## General
ID | Test Identification
Test Identification | Location | NWZ-BH-5026
Test Identification | Sample | 14-3
Test Identification | Depth | 13.4 | [m]
Test Identification | Test number | CAUc80
Specimen Visual Description
Specimen Visual Description | Very stiff very high strength dark grey CLAY
Initial Specimen Conditions
Initial Sample Conditions | Test start date | 19/02/2024
Initial Sample Conditions | Type of sample | Undisturbed
Initial Sample Conditions | Diameter | 71.54 | [mm]
Initial Sample Conditions | Height | 139.33 | [mm]
Initial Sample Conditions | Water content | 24.5398 | [%]
Initial Sample Conditions | Bulk density | 2.0011 | [Mg/m³]
Initial Sample Conditions | Dry density | 1.6068 | [Mg/m³]
Initial Sample Conditions | Void ratio | 0.68036 | [-]
Initial Sample Conditions | Degree of saturation | 97.3853 | [%]
Initial Sample Conditions | Particle density - Assumed | 2.7 | [Mg/m³]
Initial Sample Conditions | Torvane |  | [kPa]
Initial Sample Conditions | Pocket penetrometer | 167.5 | [kPa]
Initial Sample Conditions | Type of drains | Radial (spiral) & one end only
Saturation
Saturation | Pressure increments applied | 100 | [kPa]
Saturation | Differential pressure used | N/A | [kPa]
Saturation | Cell pressure | 999 | [kPa]
Saturation | Base PWP | 941.27 | [kPa]
Saturation | Mid height PWP |  | [kPa]
Saturation | B value achieved | 1 | [-]
Svh Bender Element Determinations - Post-Saturation
Svh Bender Element Determinations - Post-Saturation | Bulk density |  | [Mg/m³]
Svh Bender Element Determinations - Post-Saturation | Dry density |  | [Mg/m³]
Svh Bender Element Determinations - Post-Saturation | Void ratio |  | [-]
Svh Bender Element Determinations - Post-Saturation | Distance |  | [mm]
Svh Bender Element Determinations - Post-Saturation | Effective radial pressure |  | [kPa]
Svh Bender Element Determinations - Post-Saturation | Effective axial pressure |  | [kPa]
Svh Bender Element Determinations - Post-Saturation | Input wave period | Peak-to-Peak Arrival time | Wavelength ratio | Velocity | Gmax
Svh Bender Element Determinations - Post-Saturation | [ms] | [ms] | [-] | [m/s] | [MPa]
Svh Bender Element Determinations - Post-Saturation
Svh Bender Element Determinations - Post-Saturation
Svh Bender Element Determinations - Post-Saturation
Svh Bender Element Determinations - Post-Saturation
Svh Bender Element Determinations - Post-Saturation
Svh Bender Element Determinations - Post-Saturation
Svh Bender Element Determinations - Post-Saturation
Svh Bender Element Determinations - Post-Saturation
Svh Bender Element Determinations - Post-Saturation
Svh Bender Element Determinations - Post-Saturation
Svh Bender Element Determinations - Post-Saturation
Svh Bender Element Determinations - Post-Saturation
Svh Bender Element Determinations - Post-Saturation
Svh Bender Element Determinations - Post-Saturation
Svh Bender Element Determinations - Post-Saturation
Svh Bender Element Determinations - Post-Saturation
Svh Bender Element Determinations - Post-Saturation
Svh Bender Element Determinations - Post-Saturation
Svh Bender Element Determinations - Post-Saturation
Svh Bender Element Determinations - Post-Saturation
Svh Bender Element Determinations - Post-Saturation
Svh Bender Element Determinations - Post-Saturation
Svh Bender Element Determinations - Post-Saturation
Svh Bender Element Determinations - Post-Saturation
Svh Bender Element Determinations - Post-Saturation
Svh Bender Element Determinations - Post-Saturation
Svh Bender Element Determinations - Post-Saturation
Svh Bender Element Determinations - Post-Saturation
Svh Bender Element Determinations - Post-Saturation
Svh Bender Element Determinations - Post-Saturation
Pvh Bender Element Determinations - Post-Saturation
Pvh Bender Element Determinations - Post-Saturation | Bulk density |  | [Mg/m³]
Pvh Bender Element Determinations - Post-Saturation | Dry density |  | [Mg/m³]
Pvh Bender Element Determinations - Post-Saturation | Void ratio |  | [-]
Pvh Bender Element Determinations - Post-Saturation | Distance |  | [mm]
Pvh Bender Element Determinations - Post-Saturation | Effective radial pressure |  | [kPa]
Pvh Bender Element Determinations - Post-Saturation | Effective axial pressure |  | [kPa]
Pvh Bender Element Determinations - Post-Saturation | Input wave period | Crossover arrival time | Wavelength ratio | Velocity | Mmax
Pvh Bender Element Determinations - Post-Saturation | [ms] | [ms] | [-] | [m/s] | [MPa]
Pvh Bender Element Determinations - Post-Saturation
Pvh Bender Element Determinations - Post-Saturation
Pvh Bender Element Determinations - Post-Saturation
Pvh Bender Element Determinations - Post-Saturation
Pvh Bender Element Determinations - Post-Saturation
Pvh Bender Element Determinations - Post-Saturation
Pvh Bender Element Determinations - Post-Saturation
Pvh Bender Element Determinations - Post-Saturation
Pvh Bender Element Determinations - Post-Saturation
Pvh Bender Element Determinations - Post-Saturation
Pvh Bender Element Determinations - Post-Saturation
Pvh Bender Element Determinations - Post-Saturation
Pvh Bender Element Determinations - Post-Saturation
Pvh Bender Element Determinations - Post-Saturation
Pvh Bender Element Determinations - Post-Saturation
Pvh Bender Element Determinations - Post-Saturation
Pvh Bender Element Determinations - Post-Saturation
Pvh Bender Element Determinations - Post-Saturation
Pvh Bender Element Determinations - Post-Saturation
Pvh Bender Element Determinations - Post-Saturation
Pvh Bender Element Determinations - Post-Saturation
Pvh Bender Element Determinations - Post-Saturation
Pvh Bender Element Determinations - Post-Saturation
Pvh Bender Element Determinations - Post-Saturation
Pvh Bender Element Determinations - Post-Saturation
Pvh Bender Element Determinations - Post-Saturation
Pvh Bender Element Determinations - Post-Saturation
Pvh Bender Element Determinations - Post-Saturation
Pvh Bender Element Determinations - Post-Saturation
Pvh Bender Element Determinations - Post-Saturation
Isotropic Consolidation - 1
Isotropic Consolidation - 1 | Cell pressure | 1069 | [kPa]
Isotropic Consolidation - 1 | Back pressure | 941 | [kPa]
Isotropic Consolidation - 1 | Base PWP | 941.88 | [kPa]
Isotropic Consolidation - 1 | Mid height PWP |  | [kPa]
Isotropic Consolidation - 1 | Effective radial pressure | 127.12 | [kPa]
Isotropic Consolidation - 1 | Effective axial pressure | 127.12 | [kPa]
Isotropic Consolidation - 1 | Deviator stress | 0 | [kPa]
Isotropic Consolidation - 1 | Volumetric strain | 0.071778 | [%]
Isotropic Consolidation - 1 | Volumetric strain rate | -0.002485 | [%/hr]
Isotropic Consolidation - 1 | External axial strain | 0.34558 | [%]
Isotropic Consolidation - 1 | Local axial strain |  | [%]
Isotropic Consolidation - 1 | Local radial strain |  | [%]
Isotropic Consolidation - 1 | Water content | 25.154 | [%]
Isotropic Consolidation - 1 | Bulk density | 2.0124 | [Mg/m³]
Isotropic Consolidation - 1 | Dry density | 1.6079 | [Mg/m³]
Isotropic Consolidation - 1 | Void ratio | 0.67916 | [-]
Isotropic Consolidation - 1 | Degree of saturation | 100 | [%]
Svh Bender Element Determinations - Post-Isotropic Consolidation - 1
Svh Bender Element Determinations - Post-Isotropic Consolidation - 1 | Bulk density |  | [Mg/m³]
Svh Bender Element Determinations - Post-Isotropic Consolidation - 1 | Dry density |  | [Mg/m³]
Svh Bender Element Determinations - Post-Isotropic Consolidation - 1 | Void ratio |  | [-]
Svh Bender Element Determinations - Post-Isotropic Consolidation - 1 | Distance |  | [mm]
Svh Bender Element Determinations - Post-Isotropic Consolidation - 1 | Effective radial pressure |  | [kPa]
Svh Bender Element Determinations - Post-Isotropic Consolidation - 1 | Effective axial pressure |  | [kPa]
Svh Bender Element Determinations - Post-Isotropic Consolidation - 1 | Input wave period | Peak-to-Peak arrival time | Wavelength ratio | Velocity | Gmax
Svh Bender Element Determinations - Post-Isotropic Consolidation - 1 | [ms] | [ms] | [-] | [m/s] | [MPa]
Svh Bender Element Determinations - Post-Isotropic Consolidation - 1
Svh Bender Element Determinations - Post-Isotropic Consolidation - 1
Svh Bender Element Determinations - Post-Isotropic Consolidation - 1
Svh Bender Element Determinations - Post-Isotropic Consolidation - 1
Svh Bender Element Determinations - Post-Isotropic Consolidation - 1
Svh Bender Element Determinations - Post-Isotropic Consolidation - 1
Svh Bender Element Determinations - Post-Isotropic Consolidation - 1
Svh Bender Element Determinations - Post-Isotropic Consolidation - 1
Svh Bender Element Determinations - Post-Isotropic Consolidation - 1
Svh Bender Element Determinations - Post-Isotropic Consolidation - 1
Svh Bender Element Determinations - Post-Isotropic Consolidation - 1
Svh Bender Element Determinations - Post-Isotropic Consolidation - 1
Svh Bender Element Determinations - Post-Isotropic Consolidation - 1
Svh Bender Element Determinations - Post-Isotropic Consolidation - 1
Svh Bender Element Determinations - Post-Isotropic Consolidation - 1
Svh Bender Element Determinations - Post-Isotropic Consolidation - 1
Svh Bender Element Determinations - Post-Isotropic Consolidation - 1
Svh Bender Element Determinations - Post-Isotropic Consolidation - 1
Svh Bender Element Determinations - Post-Isotropic Consolidation - 1
Svh Bender Element Determinations - Post-Isotropic Consolidation - 1
Svh Bender Element Determinations - Post-Isotropic Consolidation - 1
Svh Bender Element Determinations - Post-Isotropic Consolidation - 1
Svh Bender Element Determinations - Post-Isotropic Consolidation - 1
Svh Bender Element Determinations - Post-Isotropic Consolidation - 1
Svh Bender Element Determinations - Post-Isotropic Consolidation - 1
Svh Bender Element Determinations - Post-Isotropic Consolidation - 1
Svh Bender Element Determinations - Post-Isotropic Consolidation - 1
Svh Bender Element Determinations - Post-Isotropic Consolidation - 1
Svh Bender Element Determinations - Post-Isotropic Consolidation - 1
Svh Bender Element Determinations - Post-Isotropic Consolidation - 1
Pvh Bender Element Determinations - Post-Isotropic Consolidation - 1
Pvh Bender Element Determinations - Post-Isotropic Consolidation - 1 | Bulk density |  | [Mg/m³]
Pvh Bender Element Determinations - Post-Isotropic Consolidation - 1 | Dry density |  | [Mg/m³]
Pvh Bender Element Determinations - Post-Isotropic Consolidation - 1 | Void ratio |  | [-]
Pvh Bender Element Determinations - Post-Isotropic Consolidation - 1 | Distance |  | [mm]
Pvh Bender Element Determinations - Post-Isotropic Consolidation - 1 | Effective radial pressure |  | [kPa]
Pvh Bender Element Determinations - Post-Isotropic Consolidation - 1 | Effective axial pressure |  | [kPa]
Pvh Bender Element Determinations - Post-Isotropic Consolidation - 1 | Input wave period | Crossover arrival time | Wavelength ratio | Velocity | Mmax
Pvh Bender Element Determinations - Post-Isotropic Consolidation - 1 | [ms] | [ms] | [-] | [m/s] | [MPa]
Pvh Bender Element Determinations - Post-Isotropic Consolidation - 1
Pvh Bender Element Determinations - Post-Isotropic Consolidation - 1
Pvh Bender Element Determinations - Post-Isotropic Consolidation - 1
Pvh Bender Element Determinations - Post-Isotropic Consolidation - 1
Pvh Bender Element Determinations - Post-Isotropic Consolidation - 1
Pvh Bender Element Determinations - Post-Isotropic Consolidation - 1
Pvh Bender Element Determinations - Post-Isotropic Consolidation - 1
Pvh Bender Element Determinations - Post-Isotropic Consolidation - 1
Pvh Bender Element Determinations - Post-Isotropic Consolidation - 1
Pvh Bender Element Determinations - Post-Isotropic Consolidation - 1
Pvh Bender Element Determinations - Post-Isotropic Consolidation - 1
Pvh Bender Element Determinations - Post-Isotropic Consolidation - 1
Pvh Bender Element Determinations - Post-Isotropic Consolidation - 1
Pvh Bender Element Determinations - Post-Isotropic Consolidation - 1
Pvh Bender Element Determinations - Post-Isotropic Consolidation - 1
Pvh Bender Element Determinations - Post-Isotropic Consolidation - 1
Pvh Bender Element Determinations - Post-Isotropic Consolidation - 1
Pvh Bender Element Determinations - Post-Isotropic Consolidation - 1
Pvh Bender Element Determinations - Post-Isotropic Consolidation - 1
Pvh Bender Element Determinations - Post-Isotropic Consolidation - 1
Pvh Bender Element Determinations - Post-Isotropic Consolidation - 1
Pvh Bender Element Determinations - Post-Isotropic Consolidation - 1
Pvh Bender Element Determinations - Post-Isotropic Consolidation - 1
Pvh Bender Element Determinations - Post-Isotropic Consolidation - 1
Pvh Bender Element Determinations - Post-Isotropic Consolidation - 1
Pvh Bender Element Determinations - Post-Isotropic Consolidation - 1
Pvh Bender Element Determinations - Post-Isotropic Consolidation - 1
Pvh Bender Element Determinations - Post-Isotropic Consolidation - 1
Pvh Bender Element Determinations - Post-Isotropic Consolidation - 1
Pvh Bender Element Determinations - Post-Isotropic Consolidation - 1
Anisotropic Consolidation - 1
Anisotropic Consolidation - 1 | Cell pressure | 1075 | [kPa]
Anisotropic Consolidation - 1 | Back pressure | 941 | [kPa]
Anisotropic Consolidation - 1 | Base PWP | 941 | [kPa]
Anisotropic Consolidation - 1 | Mid height PWP |  | [kPa]
Anisotropic Consolidation - 1 | Effective radial pressure | 134 | [kPa]
Anisotropic Consolidation - 1 | Effective axial pressure | 116.1339 | [kPa]
Anisotropic Consolidation - 1 | Deviator stress | -17.8661 | [kPa]
Anisotropic Consolidation - 1 | Volumetric strain | 0.076599 | [%]
Anisotropic Consolidation - 1 | Volumetric strain rate | -0.005168 | [%/hr]
Anisotropic Consolidation - 1 | External axial strain | 0.33123 | [%]
Anisotropic Consolidation - 1 | Local axial strain |  | [%]
Anisotropic Consolidation - 1 | Local radial strain |  | [%]
Anisotropic Consolidation - 1 | Water content | 25.1511 | [%]
Anisotropic Consolidation - 1 | Bulk density | 2.0125 | [Mg/m³]
Anisotropic Consolidation - 1 | Dry density | 1.608 | [Mg/m³]
Anisotropic Consolidation - 1 | Void ratio | 0.67908 | [-]
Anisotropic Consolidation - 1 | Degree of saturation | 100 | [%]
Svh Bender Element Determinations - Post-Anisotropic Consolidation - 1
Svh Bender Element Determinations - Post-Anisotropic Consolidation - 1 | Bulk density |  | [Mg/m³]
Svh Bender Element Determinations - Post-Anisotropic Consolidation - 1 | Dry density |  | [Mg/m³]
Svh Bender Element Determinations - Post-Anisotropic Consolidation - 1 | Void ratio |  | [-]
Svh Bender Element Determinations - Post-Anisotropic Consolidation - 1 | Distance |  | [mm]
Svh Bender Element Determinations - Post-Anisotropic Consolidation - 1 | Effective radial pressure |  | [kPa]
Svh Bender Element Determinations - Post-Anisotropic Consolidation - 1 | Effective axial pressure |  | [kPa]
Svh Bender Element Determinations - Post-Anisotropic Consolidation - 1 | Input wave period | Peak-to-Peak arrival time | Wavelength ratio | Velocity | Gmax
Svh Bender Element Determinations - Post-Anisotropic Consolidation - 1 | [ms] | [ms] | [-] | [m/s] | [MPa]
Svh Bender Element Determinations - Post-Anisotropic Consolidation - 1
Svh Bender Element Determinations - Post-Anisotropic Consolidation - 1
Svh Bender Element Determinations - Post-Anisotropic Consolidation - 1
Svh Bender Element Determinations - Post-Anisotropic Consolidation - 1
Svh Bender Element Determinations - Post-Anisotropic Consolidation - 1
Svh Bender Element Determinations - Post-Anisotropic Consolidation - 1
Svh Bender Element Determinations - Post-Anisotropic Consolidation - 1
Svh Bender Element Determinations - Post-Anisotropic Consolidation - 1
Svh Bender Element Determinations - Post-Anisotropic Consolidation - 1
Svh Bender Element Determinations - Post-Anisotropic Consolidation - 1
Svh Bender Element Determinations - Post-Anisotropic Consolidation - 1
Svh Bender Element Determinations - Post-Anisotropic Consolidation - 1
Svh Bender Element Determinations - Post-Anisotropic Consolidation - 1
Svh Bender Element Determinations - Post-Anisotropic Consolidation - 1
Svh Bender Element Determinations - Post-Anisotropic Consolidation - 1
Svh Bender Element Determinations - Post-Anisotropic Consolidation - 1
Svh Bender Element Determinations - Post-Anisotropic Consolidation - 1
Svh Bender Element Determinations - Post-Anisotropic Consolidation - 1
Svh Bender Element Determinations - Post-Anisotropic Consolidation - 1
Svh Bender Element Determinations - Post-Anisotropic Consolidation - 1
Svh Bender Element Determinations - Post-Anisotropic Consolidation - 1
Svh Bender Element Determinations - Post-Anisotropic Consolidation - 1
Svh Bender Element Determinations - Post-Anisotropic Consolidation - 1
Svh Bender Element Determinations - Post-Anisotropic Consolidation - 1
Svh Bender Element Determinations - Post-Anisotropic Consolidation - 1
Svh Bender Element Determinations - Post-Anisotropic Consolidation - 1
Svh Bender Element Determinations - Post-Anisotropic Consolidation - 1
Svh Bender Element Determinations - Post-Anisotropic Consolidation - 1
Svh Bender Element Determinations - Post-Anisotropic Consolidation - 1
Svh Bender Element Determinations - Post-Anisotropic Consolidation - 1
Pvh Bender Element Determinations - Post-Anisotropic Consolidation - 1
Pvh Bender Element Determinations - Post-Anisotropic Consolidation - 1 | Bulk density |  | [Mg/m³]
Pvh Bender Element Determinations - Post-Anisotropic Consolidation - 1 | Dry density |  | [Mg/m³]
Pvh Bender Element Determinations - Post-Anisotropic Consolidation - 1 | Void ratio |  | [-]
Pvh Bender Element Determinations - Post-Anisotropic Consolidation - 1 | Distance |  | [mm]
Pvh Bender Element Determinations - Post-Anisotropic Consolidation - 1 | Effective radial pressure |  | [kPa]
Pvh Bender Element Determinations - Post-Anisotropic Consolidation - 1 | Effective axial pressure |  | [kPa]
Pvh Bender Element Determinations - Post-Anisotropic Consolidation - 1 | Input wave period | Crossover arrival time | Wavelength ratio | Velocity | Mmax
Pvh Bender Element Determinations - Post-Anisotropic Consolidation - 1 | [ms] | [ms] | [-] | [m/s] | [MPa]
Pvh Bender Element Determinations - Post-Anisotropic Consolidation - 1
Pvh Bender Element Determinations - Post-Anisotropic Consolidation - 1
Pvh Bender Element Determinations - Post-Anisotropic Consolidation - 1
Pvh Bender Element Determinations - Post-Anisotropic Consolidation - 1
Pvh Bender Element Determinations - Post-Anisotropic Consolidation - 1
Pvh Bender Element Determinations - Post-Anisotropic Consolidation - 1
Pvh Bender Element Determinations - Post-Anisotropic Consolidation - 1
Pvh Bender Element Determinations - Post-Anisotropic Consolidation - 1
Pvh Bender Element Determinations - Post-Anisotropic Consolidation - 1
Pvh Bender Element Determinations - Post-Anisotropic Consolidation - 1
Pvh Bender Element Determinations - Post-Anisotropic Consolidation - 1
Pvh Bender Element Determinations - Post-Anisotropic Consolidation - 1
Pvh Bender Element Determinations - Post-Anisotropic Consolidation - 1
Pvh Bender Element Determinations - Post-Anisotropic Consolidation - 1
Pvh Bender Element Determinations - Post-Anisotropic Consolidation - 1
Pvh Bender Element Determinations - Post-Anisotropic Consolidation - 1
Pvh Bender Element Determinations - Post-Anisotropic Consolidation - 1
Pvh Bender Element Determinations - Post-Anisotropic Consolidation - 1
Pvh Bender Element Determinations - Post-Anisotropic Consolidation - 1
Pvh Bender Element Determinations - Post-Anisotropic Consolidation - 1
Pvh Bender Element Determinations - Post-Anisotropic Consolidation - 1
Pvh Bender Element Determinations - Post-Anisotropic Consolidation - 1
Pvh Bender Element Determinations - Post-Anisotropic Consolidation - 1
Pvh Bender Element Determinations - Post-Anisotropic Consolidation - 1
Pvh Bender Element Determinations - Post-Anisotropic Consolidation - 1
Pvh Bender Element Determinations - Post-Anisotropic Consolidation - 1
Pvh Bender Element Determinations - Post-Anisotropic Consolidation - 1
Pvh Bender Element Determinations - Post-Anisotropic Consolidation - 1
Pvh Bender Element Determinations - Post-Anisotropic Consolidation - 1
Pvh Bender Element Determinations - Post-Anisotropic Consolidation - 1
Stress-Controlled Cyclic Loading Stage (Drained)
Stress-Controlled Cyclic Loading Stage (Drained) | Reference deviatoric stress |  | [kPa]
Stress-Controlled Cyclic Loading Stage (Drained) | Mean qav |  | [kPa]
Stress-Controlled Cyclic Loading Stage (Drained) | Mean qcy |  | [kPa]
Stress-Controlled Cyclic Loading Stage (Drained) | Frequency |  | [Hz]
Stress-Controlled Cyclic Loading Stage (Drained) | Number of cycles applied (Nf) |  | [-]
Stress-Controlled Cyclic Loading Stage (Drained) | External eav at Nf |  | [%]
Stress-Controlled Cyclic Loading Stage (Drained) | External ecy at Nf |  | [%]
Stress-Controlled Cyclic Loading Stage (Drained) | Local eav at Nf |  | [%]
Stress-Controlled Cyclic Loading Stage (Drained) | Local ecy at Nf |  | [%]
Stress-Controlled Cyclic Loading Stage (Drained) | Volumetric strain at Nf |  | [%]
Stress-Controlled Cyclic Loading Stage (Drained) | Local volumetric strain at Nf |  | [%]
Stress-Controlled Cyclic Loading Stage (Drained) | Water content |  | [%]
Stress-Controlled Cyclic Loading Stage (Drained) | Bulk density |  | [Mg/m³]
Stress-Controlled Cyclic Loading Stage (Drained) | Dry density |  | [Mg/m³]
Stress-Controlled Cyclic Loading Stage (Drained) | Void ratio |  | [-]
Stress-Controlled Cyclic Loading Stage (Drained) | Degree of saturation |  | [%]
Stress-Controlled Cyclic Loading Stage (Drained) | Failure criteria used |  | [-]
Stress-Controlled Cyclic Loading Stage (Drained) | Cycle | eav | ecy | Eext | Eloc | lext | lloc
Stress-Controlled Cyclic Loading Stage (Drained) | [-] | [%] | [%] | [MPa] | [MPa] | [%] | [%]
Stress-Controlled Cyclic Loading Stage (Drained)
Stress-Controlled Cyclic Loading Stage (Drained)
Stress-Controlled Cyclic Loading Stage (Drained)
Stress-Controlled Cyclic Loading Stage (Drained)
Stress-Controlled Cyclic Loading Stage (Drained)
Stress-Controlled Cyclic Loading Stage (Drained)
Stress-Controlled Cyclic Loading Stage (Drained)
Stress-Controlled Cyclic Loading Stage (Drained)
Stress-Controlled Cyclic Loading Stage (Drained)
Stress-Controlled Cyclic Loading Stage (Drained)
Stress-Controlled Cyclic Loading Stage (Drained)
Stress-Controlled Cyclic Loading Stage (Drained)
Stress-Controlled Cyclic Loading Stage (Drained)
Stress-Controlled Cyclic Loading Stage (Drained)
Stress-Controlled Cyclic Loading Stage (Drained)
Stress-Controlled Cyclic Loading Stage (Drained)
Stress-Controlled Cyclic Loading Stage (Drained)
Stress-Controlled Cyclic Loading Stage (Drained)
Stress-Controlled Cyclic Loading Stage (Drained)
Stress-Controlled Cyclic Loading Stage (Drained)
Stress-Controlled Cyclic Loading Stage (Drained)
Stress-Controlled Cyclic Loading Stage (Drained)
Stress-Controlled Cyclic Loading Stage (Drained)
Stress-Controlled Cyclic Loading Stage (Drained)
Stress-Controlled Cyclic Loading Stage (Drained)
Stress-Controlled Cyclic Loading Stage (Drained)
Stress-Controlled Cyclic Loading Stage (Drained)
Stress-Controlled Cyclic Loading Stage (Drained)
Stress-Controlled Cyclic Loading Stage (Drained)
Stress-Controlled Cyclic Loading Stage (Drained)
Stress-Controlled Cyclic Loading Stage (Drained)
Stress-Controlled Cyclic Loading Stage (Drained)
Stress-Controlled Cyclic Loading Stage (Drained)
Stress-Controlled Cyclic Loading Stage (Drained)
Stress-Controlled Cyclic Loading Stage (Drained)
Stress-Controlled Cyclic Loading Stage (Drained)
Stress-Controlled Cyclic Loading Stage (Drained)
Stress-Controlled Cyclic Loading Stage (Drained)
Stress-Controlled Cyclic Loading Stage (Drained)
Stress-Controlled Cyclic Loading Stage (Drained)
Stress-Controlled Cyclic Loading Stage (Drained)
Stress-Controlled Cyclic Loading Stage (Drained)
Svh Bender Element Determinations - Post-Preshear
Svh Bender Element Determinations - Post-Preshear | Bulk density |  | [Mg/m³]
Svh Bender Element Determinations - Post-Preshear | Dry density |  | [Mg/m³]
Svh Bender Element Determinations - Post-Preshear | Void ratio |  | [-]
Svh Bender Element Determinations - Post-Preshear | Distance |  | [mm]
Svh Bender Element Determinations - Post-Preshear | Effective radial pressure |  | [kPa]
Svh Bender Element Determinations - Post-Preshear | Effective axial pressure |  | [kPa]
Svh Bender Element Determinations - Post-Preshear | Input wave period | Peak-to-Peak arrival time | Wavelength ratio | Velocity | Gmax
Svh Bender Element Determinations - Post-Preshear | [ms] | [ms] | [-] | [m/s] | [MPa]
Svh Bender Element Determinations - Post-Preshear
Svh Bender Element Determinations - Post-Preshear
Svh Bender Element Determinations - Post-Preshear
Svh Bender Element Determinations - Post-Preshear
Svh Bender Element Determinations - Post-Preshear
Svh Bender Element Determinations - Post-Preshear
Svh Bender Element Determinations - Post-Preshear
Svh Bender Element Determinations - Post-Preshear
Svh Bender Element Determinations - Post-Preshear
Svh Bender Element Determinations - Post-Preshear
Svh Bender Element Determinations - Post-Preshear
Svh Bender Element Determinations - Post-Preshear
Svh Bender Element Determinations - Post-Preshear
Svh Bender Element Determinations - Post-Preshear
Svh Bender Element Determinations - Post-Preshear
Svh Bender Element Determinations - Post-Preshear
Svh Bender Element Determinations - Post-Preshear
Svh Bender Element Determinations - Post-Preshear
Svh Bender Element Determinations - Post-Preshear
Svh Bender Element Determinations - Post-Preshear
Svh Bender Element Determinations - Post-Preshear
Svh Bender Element Determinations - Post-Preshear
Svh Bender Element Determinations - Post-Preshear
Svh Bender Element Determinations - Post-Preshear
Svh Bender Element Determinations - Post-Preshear
Svh Bender Element Determinations - Post-Preshear
Svh Bender Element Determinations - Post-Preshear
Svh Bender Element Determinations - Post-Preshear
Svh Bender Element Determinations - Post-Preshear
Svh Bender Element Determinations - Post-Preshear
Pvh Bender Element Determinations - Post-Preshear
Pvh Bender Element Determinations - Post-Preshear | Bulk density |  | [Mg/m³]
Pvh Bender Element Determinations - Post-Preshear | Dry density |  | [Mg/m³]
Pvh Bender Element Determinations - Post-Preshear | Void ratio |  | [-]
Pvh Bender Element Determinations - Post-Preshear | Distance |  | [mm]
Pvh Bender Element Determinations - Post-Preshear | Effective radial pressure |  | [kPa]
Pvh Bender Element Determinations - Post-Preshear | Effective axial pressure |  | [kPa]
Pvh Bender Element Determinations - Post-Preshear | Input wave period | Crossover arrival time | Wavelength ratio | Velocity | Mmax
Pvh Bender Element Determinations - Post-Preshear | [ms] | [ms] | [-] | [m/s] | [MPa]
Pvh Bender Element Determinations - Post-Preshear
Pvh Bender Element Determinations - Post-Preshear
Pvh Bender Element Determinations - Post-Preshear
Pvh Bender Element Determinations - Post-Preshear
Pvh Bender Element Determinations - Post-Preshear
Pvh Bender Element Determinations - Post-Preshear
Pvh Bender Element Determinations - Post-Preshear
Pvh Bender Element Determinations - Post-Preshear
Pvh Bender Element Determinations - Post-Preshear
Pvh Bender Element Determinations - Post-Preshear
Pvh Bender Element Determinations - Post-Preshear
Pvh Bender Element Determinations - Post-Preshear
Pvh Bender Element Determinations - Post-Preshear
Pvh Bender Element Determinations - Post-Preshear
Pvh Bender Element Determinations - Post-Preshear
Pvh Bender Element Determinations - Post-Preshear
Pvh Bender Element Determinations - Post-Preshear
Pvh Bender Element Determinations - Post-Preshear
Pvh Bender Element Determinations - Post-Preshear
Pvh Bender Element Determinations - Post-Preshear
Pvh Bender Element Determinations - Post-Preshear
Pvh Bender Element Determinations - Post-Preshear
Pvh Bender Element Determinations - Post-Preshear
Pvh Bender Element Determinations - Post-Preshear
Pvh Bender Element Determinations - Post-Preshear
Pvh Bender Element Determinations - Post-Preshear
Pvh Bender Element Determinations - Post-Preshear
Pvh Bender Element Determinations - Post-Preshear
Pvh Bender Element Determinations - Post-Preshear
Pvh Bender Element Determinations - Post-Preshear
Isotropic Consolidation - 2
Isotropic Consolidation - 2 | Cell pressure |  | [kPa]
Isotropic Consolidation - 2 | Back pressure |  | [kPa]
Isotropic Consolidation - 2 | Base PWP |  | [kPa]
Isotropic Consolidation - 2 | Mid height PWP |  | [kPa]
Isotropic Consolidation - 2 | Effective radial pressure |  | [kPa]
Isotropic Consolidation - 2 | Effective axial pressure |  | [kPa]
Isotropic Consolidation - 2 | Deviator stress |  | [kPa]
Isotropic Consolidation - 2 | Volumetric strain |  | [%]
Isotropic Consolidation - 2 | Volumetric strain rate |  | [%/hr]
Isotropic Consolidation - 2 | External axial strain |  | [%]
Isotropic Consolidation - 2 | Local axial strain |  | [%]
Isotropic Consolidation - 2 | Local radial strain |  | [%]
Isotropic Consolidation - 2 | Water content |  | [%]
Isotropic Consolidation - 2 | Bulk density |  | [Mg/m³]
Isotropic Consolidation - 2 | Dry density |  | [Mg/m³]
Isotropic Consolidation - 2 | Void ratio |  | [-]
Isotropic Consolidation - 2 | Degree of saturation |  | [%]
Anisotropic Consolidation - 2
Anisotropic Consolidation - 2 | Cell pressure |  | [kPa]
Anisotropic Consolidation - 2 | Back pressure |  | [kPa]
Anisotropic Consolidation - 2 | Base PWP |  | [kPa]
Anisotropic Consolidation - 2 | Mid height PWP |  | [kPa]
Anisotropic Consolidation - 2 | Effective radial pressure |  | [kPa]
Anisotropic Consolidation - 2 | Effective axial pressure |  | [kPa]
Anisotropic Consolidation - 2 | Deviator stress |  | [kPa]
Anisotropic Consolidation - 2 | Volumetric strain |  | [%]
Anisotropic Consolidation - 2 | Volumetric strain rate |  | [%/hr]
Anisotropic Consolidation - 2 | External axial strain |  | [%]
Anisotropic Consolidation - 2 | Local axial strain |  | [%]
Anisotropic Consolidation - 2 | Local radial strain |  | [%]
Anisotropic Consolidation - 2 | Water content |  | [%]
Anisotropic Consolidation - 2 | Bulk density |  | [Mg/m³]
Anisotropic Consolidation - 2 | Dry density |  | [Mg/m³]
Anisotropic Consolidation - 2 | Void ratio |  | [-]
Anisotropic Consolidation - 2 | Degree of saturation |  | [%]
Shearing Stage
Shearing Stage | Initial effective radial pressure | 134 | [kPa]
Shearing Stage | Initial effective axial pressure | 116.1339 | [kPa]
Shearing Stage | Rate of strain | 0.29994 | [%/hour]
At peak deviator stress
Shearing stage - At peak deviator stress | Corrected deviator stress | 254.3173 | [kPa]
Shearing stage - At peak deviator stress | Membrane correction applied | 3.0324 | [kPa]
Shearing stage - At peak deviator stress | Drain correction applied | 0 | [kPa]
Shearing stage - At peak deviator stress | External axial strain | 12.6349 | [%]
Shearing stage - At peak deviator stress | Local axial strain |  | [%]
Shearing stage - At peak deviator stress | Local radial strain |  | [%]
Shearing stage - At peak deviator stress | Excess base PWP | 25.73 | [kPa]
Shearing stage - At peak deviator stress | Excess mid height PWP |  | [kPa]
Shearing stage - At peak deviator stress | Effective radial pressure | 108.27 | [kPa]
Shearing stage - At peak deviator stress | Effective axial pressure | 362.5873 | [kPa]
Shearing stage - At peak deviator stress | Principal effective stress ratio | 3.3489 | [-]
Shearing stage - At peak deviator stress | e50 | 0.89496 | [%]
Shearing stage - At peak deviator stress | Secant modulus (E50) at e50 | 15206.4756 | [kPa]
At peak principal effective stress ratio
Shearing stage - At peak principal effective stress ratio | Corrected deviator stress | 195.414 | [kPa]
Shearing stage - At peak principal effective stress ratio | Membrane correction applied | 0.78472 | [kPa]
Shearing stage - At peak principal effective stress ratio | Drain correction applied | 0 | [kPa]
Shearing stage - At peak principal effective stress ratio | External axial strain | 3.2696 | [%]
Shearing stage - At peak principal effective stress ratio | Local axial strain |  | [%]
Shearing stage - At peak principal effective stress ratio | Local radial strain |  | [%]
Shearing stage - At peak principal effective stress ratio | Excess base PWP | 68.8 | [kPa]
Shearing stage - At peak principal effective stress ratio | Excess mid height PWP |  | [kPa]
Shearing stage - At peak principal effective stress ratio | Effective radial pressure | 65.2 | [kPa]
Shearing stage - At peak principal effective stress ratio | Effective axial pressure | 260.6139 | [kPa]
Shearing stage - At peak principal effective stress ratio | Principal effective stress ratio | 3.9971 | [-]
At 10% external axial strain
Shearing stage - At 10% external axial strain | Corrected deviator stress | 251.929 | [kPa]
Shearing stage - At 10% external axial strain | Membrane correction applied | 2.3997 | [kPa]
Shearing stage - At 10% external axial strain | Drain correction applied | 0 | [kPa]
Shearing stage - At 10% external axial strain | External axial strain | 9.9986 | [%]
Shearing stage - At 10% external axial strain | Local axial strain |  | [%]
Shearing stage - At 10% external axial strain | Local radial strain |  | [%]
Shearing stage - At 10% external axial strain | Excess base PWP | 32.61 | [kPa]
Shearing stage - At 10% external axial strain | Excess mid height PWP |  | [kPa]
Shearing stage - At 10% external axial strain | Effective radial pressure | 102.39 | [kPa]
Shearing stage - At 10% external axial strain | Effective axial pressure | 354.319 | [kPa]
Shearing stage - At 10% external axial strain | Principal effective stress ratio | 3.4605 | [-]
Final Conditions
Final Conditions | Water content | 25.151 | [%]
Final Conditions | Bulk density | 2.0125 | [Mg/m³]
Final Conditions | Dry density | 1.608 | [Mg/m³]
Final Conditions | Void ratio | 0.67908 | [-]

## Saturation
Saturation
Time | Pore Water Pressure | Cell pressure
[hours] | [kPa] | [kPa]
0 | 16.69 | 50
0.0027778 | 16.88 | 50
0.011111 | 18.03 | 53
0.025 | 19.86 | 58
0.044444 | 22.97 | 66
0.069444 | 27.23 | 75
0.1 | 32.84 | 87
0.13611 | 40.69 | 100
0.17778 | 50.44 | 116
0.225 | 63.35 | 133
0.27778 | 79.25 | 153
0.33611 | 99.11 | 175
0.40028 | 122.87 | 199
0.46972 | 150.1 | 225
0.54444 | 179.95 | 253
0.62556 | 212.05 | 284
0.71139 | 244.82 | 316
0.80278 | 279.42 | 350
0.90056 | 316.21 | 387
1.0028 | 354.9 | 425
1.1117 | 395.71 | 466
1.2253 | 438.41 | 509
1.3447 | 482.94 | 553
1.4697 | 530.33 | 600
1.6 | 579 | 649
1.7364 | 629.56 | 700
1.8781 | 682.74 | 753
2.0253 | 730.99 | 800
2.1781 | 733.55 | 800
2.3361 | 734.34 | 800
2.5003 | 735.07 | 800
2.67 | 735.19 | 800
2.8447 | 735.92 | 800
3.0003 | 736.35 | 800
3.0011 | 736.17 | 800
3.0039 | 791.9 | 886
3.0122 | 820.47 | 899
3.0261 | 827.23 | 899
3.0458 | 830.28 | 900
3.0708 | 831.8 | 899
3.1014 | 832.72 | 900
3.1375 | 832.9 | 900
3.1789 | 833.39 | 900
3.2264 | 833.51 | 900
3.2789 | 833.81 | 900
3.3375 | 833.93 | 900
3.4017 | 834.06 | 900
3.4708 | 834.42 | 900
3.5458 | 834.24 | 900
3.6264 | 834.42 | 900
3.7122 | 834.6 | 900
3.8042 | 834.6 | 900
3.9014 | 834.91 | 900
4.0044 | 835.15 | 900
4.1125 | 835.15 | 900
4.2264 | 835.21 | 900
4.3456 | 835.21 | 900
4.4708 | 835.15 | 900
4.6017 | 835.52 | 900
4.7375 | 835.64 | 900
4.8794 | 835.76 | 900
5.0267 | 835.95 | 900
5.1792 | 835.95 | 900
5.3372 | 836.07 | 900
5.5017 | 836.92 | 900
5.6708 | 837.53 | 900
5.8458 | 837.65 | 900
6.0261 | 837.96 | 900
6.2125 | 838.02 | 900
6.4042 | 838.14 | 900
6.6014 | 837.89 | 900
6.8039 | 837.89 | 900
7.0122 | 837.83 | 899
7.2264 | 837.89 | 900
7.4456 | 838.5 | 900
7.6706 | 838.87 | 900
7.9017 | 838.63 | 900
8.1375 | 838.63 | 900
8.3789 | 838.44 | 900
8.6261 | 838.5 | 900
8.8789 | 838.5 | 900
9.1375 | 838.56 | 900
9.4014 | 838.44 | 899
9.6708 | 839.11 | 900
9.9458 | 839.9 | 900
10.2264 | 839.72 | 900
10.5125 | 839.42 | 900
10.8039 | 839.48 | 900
11.1011 | 839.42 | 900
11.4039 | 839.17 | 900
11.7128 | 840.39 | 901
12.0264 | 840.33 | 900
12.3461 | 840.09 | 900
12.6706 | 839.97 | 900
13.0011 | 840.57 | 901
13.3372 | 840.94 | 900
13.6789 | 840.39 | 900
14.0267 | 841.06 | 900
14.3789 | 841.18 | 900
14.7378 | 840.64 | 899
15.0011 | 841.73 | 900
15.0019 | 841.79 | 900
15.0047 | 896.74 | 985
15.0136 | 924.76 | 999
15.0272 | 931.46 | 999
15.0464 | 934.57 | 1000
15.0717 | 936.21 | 1000
15.1022 | 936.88 | 1000
15.1383 | 937.37 | 1000
15.1803 | 937.61 | 1000
15.2269 | 937.98 | 1000
15.28 | 938.47 | 1000
15.3381 | 938.77 | 1000
15.4019 | 938.65 | 1000
15.4714 | 938.53 | 1000
15.5467 | 938.59 | 1000
15.6275 | 938.59 | 1000
15.7133 | 938.47 | 1000
15.805 | 937.98 | 1000
15.9022 | 937.98 | 1000
16.0047 | 938.16 | 1000
16.1136 | 939.44 | 1000
16.2269 | 939.2 | 1001
16.3467 | 939.26 | 1000
16.4719 | 939.14 | 1001
16.6022 | 938.77 | 1000
16.7383 | 939.32 | 1000
16.8797 | 938.71 | 1000
17.0269 | 938.47 | 1000
17.18 | 939.07 | 1000
17.3386 | 939.44 | 1001
17.5025 | 939.38 | 1000
17.6717 | 939.44 | 1000
17.8469 | 939.62 | 1000
18.0269 | 939.38 | 1000
18.2136 | 939.81 | 1000
18.4047 | 939.75 | 1000
18.6019 | 940.35 | 1001
18.805 | 940.17 | 1000
19.0133 | 939.62 | 1000
19.2269 | 939.32 | 1000
19.4464 | 939.99 | 1000
19.6719 | 940.05 | 1001
19.9022 | 940.05 | 1000
20.1381 | 939.87 | 1000
20.3797 | 940.42 | 1001
20.6275 | 940.6 | 1001
20.8797 | 940.35 | 1000
21.1383 | 939.99 | 1000
21.4019 | 939.99 | 1000
21.6714 | 940.54 | 1000
21.9464 | 941.02 | 1000
22.2275 | 940.35 | 1000
22.5131 | 940.42 | 1000
22.8047 | 940.72 | 1000
23.1025 | 941.69 | 1000
23.405 | 941.63 | 1000
23.7133 | 941.69 | 1000
23.9578 | 941.27 | 999

## BE - SVH - Post-Sat
SVH Bender Element Determination - Post-Saturation
Time | Input wave period - source signal | Input wave period - received signal | Input wave period - source signal | Input wave period - received signal | Input wave period - source signal | Input wave period - received signal | Input wave period - source signal | Input wave period - received signal | Input wave period - source signal | Input wave period - received signal | Input wave period - source signal | Input wave period - received signal | Input wave period - source signal | Input wave period - received signal | Input wave period - source signal | Input wave period - received signal | Input wave period - source signal | Input wave period - received signal | Input wave period - source signal | Input wave period - received signal | Frequency | Gmax
[ms] | [ms] | [ms] | [ms] | [ms] | [ms] | [ms] | [ms] | [ms] | [ms] | [ms] | [ms] | [ms] | [ms] | [ms] | [ms] | [ms] | [ms] | [ms] | [ms] | [ms] | [Hz] | [MPa]

## BE - PVH - Post-Sat
PVH Bender Element Determinations - Post-Saturation
Time | Input wave period - source signal | Input wave period - received signal | Input wave period - source signal | Input wave period - received signal | Input wave period - source signal | Input wave period - received signal | Input wave period - source signal | Input wave period - received signal | Input wave period - source signal | Input wave period - received signal | Input wave period - source signal | Input wave period - received signal | Input wave period - source signal | Input wave period - received signal | Input wave period - source signal | Input wave period - received signal | Input wave period - source signal | Input wave period - received signal | Input wave period - source signal | Input wave period - received signal | Frequency | Mmax
[ms] | [ms] | [ms] | [ms] | [ms] | [ms] | [ms] | [ms] | [ms] | [ms] | [ms] | [ms] | [ms] | [ms] | [ms] | [ms] | [ms] | [ms] | [ms] | [ms] | [ms] | [Hz] | [MPa]

## Isotropic Consolidation - 1
Isotropic Consolidation - 1
Square root time | Volumetric strain | External axial strain | Effective axial stress
[minutes] 0.5 | [%] | [%] | [kPa]
0 | 0 | 0 | 57.79
0.40825 | 0 | 0 | 58.34
0.8165 | -0.00053566 | 0 | 58.77
1.2315 | -0.00089277 | 0 | 58.95
1.6381 | -0.0014284 | 0 | 59.01
2.0453 | -0.0023212 | 0 | 58.89
2.4529 | -0.0026783 | 0 | 58.65
2.8636 | -0.003214 | 0 | 58.46
3.2685 | -0.0035711 | 0 | 58.28
3.6742 | -0.0033925 | 0 | 58.22
4.0825 | -0.0037496 | 0 | 58.16
4.4907 | -0.0035711 | 0 | 58.85
4.9007 | -0.0030354 | 0 | 58.91
5.3088 | -0.0017855 | 0 | 58.43
5.7169 | -0.00035711 | 0 | 58.55
6.1251 | 0.00053566 | 0 | 59.55
6.5332 | 0.00035711 | 0 | 59.55
6.9414 | 0.0010713 | 0.0013637 | 59.61
7.3485 | 0.0023212 | 0.0013637 | 59.43
7.7578 | 0.0030354 | 0.0013637 | 59.49
8.165 | 0.0028569 | 0.0013637 | 60.31
8.5742 | 0.001607 | 0.0013637 | 59.67
8.9815 | 0.0024997 | 0.0026556 | 60.31
9.3906 | 0.0023212 | 0.0026556 | 60.73
9.798 | 0.0017855 | 0.0026556 | 60.55
10.2078 | 0.0014284 | 0.0013637 | 60.37
10.616 | 0.0021426 | 0.0026556 | 60.31
11.0235 | 0.0041067 | 0.0039475 | 61.18
11.4324 | 0.006785 | 0.0052394 | 60.88
11.8392 | 0.0096419 | 0.0065313 | 62
12.2481 | 0.012142 | 0.0065313 | 62.94
12.6557 | 0.013749 | 0.0065313 | 62.88
13.0646 | 0.014284 | 0.0078232 | 63
13.4722 | 0.01482 | 0.010479 | 62.94
13.881 | 0.013927 | 0.010479 | 63.12
14.2887 | 0.013749 | 0.010479 | 64.12
14.6969 | 0.014641 | 0.010479 | 63.94
15.1063 | 0.015356 | 0.010479 | 63.94
15.5134 | 0.016248 | 0.011771 | 64.76
15.9227 | 0.017141 | 0.011771 | 64.88
16.331 | 0.019284 | 0.013063 | 65.45
16.7382 | 0.021248 | 0.014354 | 65.7
17.1469 | 0.025712 | 0.01701 | 66.18
17.5547 | 0.029461 | 0.018302 | 67.06
17.9629 | 0.034818 | 0.020886 | 67.45
18.3716 | 0.037853 | 0.022178 | 69.12
18.7794 | 0.040174 | 0.024833 | 68.76
19.1877 | 0.041424 | 0.026125 | 68.94
19.5963 | 0.043388 | 0.028709 | 70.06
20.0042 | 0.044995 | 0.028709 | 69.88
20.4132 | 0.046602 | 0.03524 | 71
20.8207 | 0.051066 | 0.033948 | 71.7
21.2289 | 0.055173 | 0.036532 | 72.76
21.6375 | 0.056958 | 0.037824 | 72.94
22.0458 | 0.058565 | 0.039116 | 73.12
22.4537 | 0.06053 | 0.040479 | 74.31
22.8619 | 0.063386 | 0.043063 | 75.24
23.2705 | 0.065886 | 0.045647 | 74.94
23.6784 | 0.068029 | 0.049594 | 75.88
24.0866 | 0.070707 | 0.052178 | 75.82
24.4956 | 0.072671 | 0.056126 | 76.7
24.9031 | 0.076778 | 0.05871 | 77.39
25.3114 | 0.076778 | 0.061293 | 78.82
25.72 | 0.076242 | 0.063949 | 78.57
26.1282 | 0.075707 | 0.065241 | 79.57
26.5365 | 0.078563 | 0.070408 | 79.7
26.9447 | 0.078563 | 0.074356 | 81.51
27.3532 | 0.078385 | 0.07694 | 81.33
27.7615 | 0.076956 | 0.079595 | 82.51
28.1691 | 0.079813 | 0.084763 | 82.33
28.5777 | 0.079635 | 0.090002 | 84.39
28.9859 | 0.079456 | 0.09395 | 85.39
29.3947 | 0.077849 | 0.096533 | 86.31
29.8027 | 0.079813 | 0.10177 | 86.51
30.2106 | 0.079992 | 0.10565 | 87.15
30.6189 | 0.079099 | 0.1096 | 88.64
31.0271 | 0.078385 | 0.11347 | 88.82
31.4351 | 0.08142 | 0.11871 | 90.21
31.8436 | 0.081599 | 0.12524 | 90.27
32.2519 | 0.079278 | 0.12783 | 90.9
32.6606 | 0.080349 | 0.13307 | 92.64
33.0684 | 0.082492 | 0.13952 | 93.27
33.4766 | 0.08142 | 0.14347 | 94.39
33.8849 | 0.079813 | 0.14735 | 95.15
34.2931 | 0.081956 | 0.15388 | 96.39
34.7013 | 0.081599 | 0.15783 | 96.97
35.1094 | 0.08017 | 0.1617 | 97.39
35.5181 | 0.081956 | 0.16694 | 98.09
35.9265 | 0.083384 | 0.17218 | 100.09
36.3346 | 0.081599 | 0.17606 | 101.51
36.7428 | 0.081956 | 0.1813 | 102.27
37.1513 | 0.084277 | 0.18783 | 102.6
37.5591 | 0.084099 | 0.193 | 103.72
37.9671 | 0.083563 | 0.19694 | 104.9
38.3753 | 0.083206 | 0.20218 | 105.97
38.7838 | 0.084099 | 0.20864 | 105.78
39.1923 | 0.084456 | 0.21783 | 107.48
39.6003 | 0.08267 | 0.223 | 108.9
40.0092 | 0.083384 | 0.22694 | 110.03
40.4168 | 0.084277 | 0.23347 | 111.6
40.8252 | 0.081956 | 0.23735 | 111.9
41.2331 | 0.083206 | 0.24388 | 112.6
41.6415 | 0.084456 | 0.2517 | 114.72
42.0498 | 0.08392 | 0.25558 | 115.42
42.4582 | 0.08267 | 0.26211 | 116.72
42.8663 | 0.083206 | 0.26735 | 117.54
43.2743 | 0.085884 | 0.27517 | 118.99
43.6828 | 0.084634 | 0.28041 | 120.6
44.0908 | 0.08267 | 0.28429 | 121.09
44.4991 | 0.086063 | 0.2934 | 122.17
44.9077 | 0.084456 | 0.29735 | 123.9
45.3157 | 0.08392 | 0.30259 | 124.6
45.724 | 0.085706 | 0.31041 | 125.84
46.1322 | 0.083384 | 0.313 | 126.33
46.5403 | 0.079813 | 0.31558 | 127.06
46.9487 | 0.082492 | 0.32082 | 126.39
47.3568 | 0.080706 | 0.3234 | 126.7
47.7654 | 0.078563 | 0.3234 | 126.06
48.1733 | 0.08017 | 0.32735 | 128
48.5819 | 0.075707 | 0.32864 | 127.43
48.99 | 0.079278 | 0.33123 | 127
49.3982 | 0.076421 | 0.33252 | 127.49
49.8066 | 0.076064 | 0.33388 | 126.57
50.2147 | 0.077849 | 0.33776 | 126.7
50.623 | 0.0741 | 0.33518 | 127.12
51.031 | 0.077671 | 0.33776 | 127.49
51.4394 | 0.073564 | 0.34171 | 127.37
51.8477 | 0.073028 | 0.33905 | 127.12
52.2559 | 0.074992 | 0.343 | 127.24
52.664 | 0.072314 | 0.343 | 127.37
52.9932 | 0.071778 | 0.34558 | 127.12

## BE - SVH - Post-Cons - Iso 1
SVH Bender Element Determinations - Post-Isotropic Consolidation - 1
Time | Input wave period - source signal | Input wave period - received signal | Input wave period - source signal | Input wave period - received signal | Input wave period - source signal | Input wave period - received signal | Input wave period - source signal | Input wave period - received signal | Input wave period - source signal | Input wave period - received signal | Input wave period - source signal | Input wave period - received signal | Input wave period - source signal | Input wave period - received signal | Input wave period - source signal | Input wave period - received signal | Input wave period - source signal | Input wave period - received signal | Input wave period - source signal | Input wave period - received signal | Frequency | Gmax
[ms] | [ms] | [ms] | [ms] | [ms] | [ms] | [ms] | [ms] | [ms] | [ms] | [ms] | [ms] | [ms] | [ms] | [ms] | [ms] | [ms] | [ms] | [ms] | [ms] | [ms] | [Hz] | [MPa]

## BE - PVH - Post-Cons - Iso 1
PVH Bender Element Determinations - Post-Isotropic Consolidation - 1
Time | Input wave period - source signal | Input wave period - received signal | Input wave period - source signal | Input wave period - received signal | Input wave period - source signal | Input wave period - received signal | Input wave period - source signal | Input wave period - received signal | Input wave period - source signal | Input wave period - received signal | Input wave period - source signal | Input wave period - received signal | Input wave period - source signal | Input wave period - received signal | Input wave period - source signal | Input wave period - received signal | Input wave period - source signal | Input wave period - received signal | Input wave period - source signal | Input wave period - received signal | Frequency | Mmax
[ms] | [ms] | [ms] | [ms] | [ms] | [ms] | [ms] | [ms] | [ms] | [ms] | [ms] | [ms] | [ms] | [ms] | [ms] | [ms] | [ms] | [ms] | [ms] | [ms] | [ms] | [Hz] | [MPa]

## Anisotropic Consolidation - 1
Anisotropic Consolidation - 1
Square root time | Volumetric strain | External axial strain | Effective axial stress | s' | t | p' | q
[minutes] 0.5 | [%] | [%] | [kPa] | [kPa] | [kPa] | [kPa] | [kPa]
52.9939 | 0.071957 | 0.34429 | 127.5458 | 127.2729 | 0.27291 | 127.1819 | 0.54581
52.9954 | 0.071421 | 0.34688 | 126.8182 | 127.0291 | -0.21088 | 127.0994 | -0.42175
53.0002 | 0.0716 | 0.34559 | 127.5666 | 127.3433 | 0.22328 | 127.2689 | 0.44657
53.008 | 0.0716 | 0.34559 | 127.6866 | 127.4633 | 0.22328 | 127.3889 | 0.44657
53.0192 | 0.071778 | 0.34559 | 127.3825 | 127.2213 | 0.16126 | 127.1675 | 0.32252
53.0335 | 0.0716 | 0.34559 | 127.5625 | 127.4013 | 0.16126 | 127.3475 | 0.32252
53.0504 | 0.071778 | 0.34559 | 127.3825 | 127.2213 | 0.16126 | 127.1675 | 0.32252
53.071 | 0.072135 | 0.34559 | 127.1425 | 126.9813 | 0.16126 | 126.9275 | 0.32252
53.0944 | 0.072314 | 0.34559 | 127.4033 | 127.2916 | 0.11164 | 127.2544 | 0.22328
53.1211 | 0.072314 | 0.34559 | 127.3433 | 127.2316 | 0.11164 | 127.1944 | 0.22328
53.151 | 0.072492 | 0.34559 | 127.5333 | 127.4216 | 0.11164 | 127.3844 | 0.22329
53.1838 | 0.072492 | 0.34429 | 127.2833 | 127.1716 | 0.11164 | 127.1344 | 0.22329
53.22 | 0.07285 | 0.34429 | 128.1633 | 128.0516 | 0.11164 | 128.0144 | 0.22329
53.259 | 0.072671 | 0.34559 | 127 | 127 | 0 | 127 | 0
53.3013 | 0.072314 | 0.34429 | 127.2108 | 127.2604 | -0.049619 | 127.2769 | -0.099239
53.3467 | 0.072135 | 0.34429 | 126.6567 | 126.7684 | -0.11164 | 126.8056 | -0.22329
53.3951 | 0.072671 | 0.343 | 126.5575 | 126.7187 | -0.16127 | 126.7725 | -0.32253
53.4464 | 0.073028 | 0.343 | 126.5575 | 126.7187 | -0.16127 | 126.7725 | -0.32253
53.5009 | 0.073385 | 0.343 | 126.6982 | 126.9091 | -0.21089 | 126.9794 | -0.42178
53.5585 | 0.074099 | 0.343 | 126.3342 | 126.6071 | -0.27292 | 126.6981 | -0.54583
53.6193 | 0.074457 | 0.343 | 126.2557 | 126.6278 | -0.37216 | 126.7519 | -0.74432
53.6829 | 0.075528 | 0.34429 | 126.7716 | 127.2058 | -0.43418 | 127.3505 | -0.86837
53.7497 | 0.076599 | 0.34429 | 126.5816 | 127.0158 | -0.43419 | 127.1605 | -0.86838
53.8196 | 0.077313 | 0.34429 | 126.7324 | 127.2162 | -0.48381 | 127.3775 | -0.96763
53.8922 | 0.077849 | 0.34688 | 126.8091 | 127.4045 | -0.59545 | 127.603 | -1.1909
53.9679 | 0.077135 | 0.34817 | 127.0199 | 127.6649 | -0.64506 | 127.88 | -1.2901
54.0464 | 0.076778 | 0.34953 | 126.6666 | 127.4233 | -0.75669 | 127.6755 | -1.5134
54.1281 | 0.076242 | 0.34953 | 126.5674 | 127.3737 | -0.80631 | 127.6425 | -1.6126
54.213 | 0.075885 | 0.34953 | 126.1433 | 127.0117 | -0.86833 | 127.3011 | -1.7367
54.3004 | 0.075706 | 0.35083 | 125.9449 | 126.9125 | -0.96755 | 127.235 | -1.9351
54.3907 | 0.074457 | 0.35083 | 125.1516 | 126.2308 | -1.0792 | 126.5905 | -2.1584
54.4842 | 0.074814 | 0.34817 | 125.4383 | 126.6291 | -1.1909 | 127.0261 | -2.3817
54.5805 | 0.075349 | 0.34559 | 125.519 | 126.7595 | -1.2405 | 127.173 | -2.481
54.6797 | 0.077135 | 0.34559 | 125.0556 | 126.4078 | -1.3522 | 126.8585 | -2.7044
54.7817 | 0.078028 | 0.34688 | 125.3764 | 126.7782 | -1.4018 | 127.2455 | -2.8036
54.8865 | 0.077849 | 0.34953 | 126.0932 | 127.6066 | -1.5134 | 128.1111 | -3.0268
54.9942 | 0.077135 | 0.35083 | 126.2648 | 127.8774 | -1.6126 | 128.4149 | -3.2252
55.1047 | 0.076064 | 0.35341 | 125.0416 | 126.7658 | -1.7242 | 127.3405 | -3.4484
55.2179 | 0.073921 | 0.35212 | 124.5684 | 126.4042 | -1.8358 | 127.0161 | -3.6716
55.3341 | 0.073385 | 0.34953 | 124.105 | 126.0525 | -1.9475 | 126.7017 | -3.895
55.4528 | 0.074457 | 0.34688 | 123.7224 | 125.8312 | -2.1088 | 126.5341 | -4.2176
55.5747 | 0.076064 | 0.34559 | 124.1538 | 126.3619 | -2.2081 | 127.0979 | -4.4162
55.6989 | 0.078563 | 0.34559 | 124.5796 | 126.8498 | -2.2702 | 127.6065 | -4.5404
55.8258 | 0.078742 | 0.34953 | 124.5713 | 126.9406 | -2.3694 | 127.7304 | -4.7387
55.9556 | 0.078028 | 0.35212 | 124.4289 | 126.9595 | -2.5305 | 127.803 | -5.0611
56.088 | 0.076064 | 0.35083 | 123.8357 | 126.4778 | -2.6422 | 127.3586 | -5.2843
56.2229 | 0.076599 | 0.34817 | 123.3722 | 126.1261 | -2.7539 | 127.0441 | -5.5078
56.3609 | 0.07767 | 0.34688 | 123.0703 | 126.0352 | -2.9648 | 127.0234 | -5.9297
56.5009 | 0.079635 | 0.34817 | 122.907 | 125.9835 | -3.0765 | 127.009 | -6.153
56.6438 | 0.079635 | 0.35212 | 123.7439 | 126.932 | -3.188 | 127.9946 | -6.3761
56.7892 | 0.077313 | 0.34953 | 122.7954 | 126.0827 | -3.2873 | 127.1785 | -6.5746
56.9374 | 0.077492 | 0.34817 | 122.2188 | 125.7294 | -3.5106 | 126.8996 | -7.0212
57.0878 | 0.078385 | 0.34688 | 121.8753 | 125.4977 | -3.6223 | 126.7051 | -7.2447
57.2409 | 0.079456 | 0.34688 | 122.3127 | 126.0963 | -3.7837 | 127.3576 | -7.5673
57.3966 | 0.080349 | 0.34953 | 122.1703 | 126.1151 | -3.9449 | 127.4301 | -7.8897
57.5545 | 0.080349 | 0.35083 | 122.0919 | 126.136 | -4.044 | 127.484 | -8.0881
57.7152 | 0.07767 | 0.34953 | 122.0154 | 126.2827 | -4.2673 | 127.7051 | -8.5346
57.8779 | 0.074278 | 0.34817 | 120.7923 | 125.1712 | -4.3788 | 126.6308 | -8.7577
58.0434 | 0.071421 | 0.34817 | 121.3108 | 125.9004 | -4.5896 | 127.4303 | -9.1792
58.211 | 0.069993 | 0.34817 | 120.8685 | 125.6192 | -4.7508 | 127.2028 | -9.5015
58.3811 | 0.068564 | 0.34688 | 120.6452 | 125.5076 | -4.8624 | 127.1284 | -9.7248
58.5537 | 0.067493 | 0.34429 | 119.8493 | 124.9846 | -5.1354 | 126.6964 | -10.2707
58.7286 | 0.070528 | 0.34035 | 120.3501 | 125.585 | -5.235 | 127.33 | -10.4699
58.9054 | 0.071957 | 0.34429 | 120.1478 | 125.5439 | -5.3961 | 127.3426 | -10.7922
59.0851 | 0.07035 | 0.34688 | 120.3757 | 125.9329 | -5.5571 | 127.7852 | -11.1143
59.2666 | 0.071778 | 0.34171 | 119.3992 | 125.2296 | -5.8304 | 127.1731 | -11.6608
59.4504 | 0.074814 | 0.34171 | 120.2955 | 126.2378 | -5.9422 | 128.2185 | -11.8845
59.6368 | 0.074278 | 0.34688 | 120.0644 | 126.2172 | -6.1528 | 128.2681 | -12.3056
59.8249 | 0.071778 | 0.34429 | 119.1019 | 125.416 | -6.314 | 127.5206 | -12.6281
60.0154 | 0.069993 | 0.34171 | 117.826 | 124.413 | -6.587 | 126.6087 | -13.174
60.2082 | 0.073742 | 0.33647 | 117.8922 | 124.6411 | -6.7489 | 126.8907 | -13.4978
60.403 | 0.074992 | 0.34035 | 118.236 | 125.208 | -6.972 | 127.532 | -13.944
60.5999 | 0.073564 | 0.343 | 117.794 | 124.927 | -7.133 | 127.3047 | -14.266
60.7993 | 0.073921 | 0.33776 | 117.1314 | 124.4757 | -7.3443 | 126.9238 | -14.6886
61.0003 | 0.076599 | 0.33906 | 116.7054 | 124.3227 | -7.6173 | 126.8618 | -15.2346
61.2036 | 0.076064 | 0.34035 | 117.3605 | 125.3003 | -7.9397 | 127.9468 | -15.8795
61.4087 | 0.073742 | 0.33776 | 115.9013 | 123.8906 | -7.9894 | 126.5538 | -15.9787
61.616 | 0.077849 | 0.33389 | 116.1433 | 124.3567 | -8.2133 | 127.0944 | -16.4267
61.8252 | 0.078206 | 0.33906 | 115.9123 | 124.3362 | -8.4238 | 127.1441 | -16.8477
62.0365 | 0.076421 | 0.33776 | 114.6665 | 123.3633 | -8.6967 | 126.2622 | -17.3935
62.2498 | 0.074814 | 0.33518 | 114.6745 | 123.5823 | -8.9077 | 126.5515 | -17.8155
62.4648 | 0.079277 | 0.32994 | 115.7587 | 124.7294 | -8.9706 | 127.7196 | -17.9413
62.6819 | 0.079992 | 0.33389 | 114.9001 | 123.92 | -9.02 | 126.9267 | -18.0399
62.9008 | 0.077313 | 0.33252 | 114.9603 | 123.9801 | -9.0199 | 126.9868 | -18.0397
63.1217 | 0.080349 | 0.33123 | 115.4095 | 124.4298 | -9.0202 | 127.4365 | -18.0405
63.3446 | 0.080349 | 0.33518 | 115.1402 | 124.1601 | -9.0199 | 127.1667 | -18.0398
63.5693 | 0.077492 | 0.33389 | 115.4505 | 124.4703 | -9.0197 | 127.4768 | -18.0395
63.7956 | 0.079635 | 0.32736 | 114.3489 | 123.3695 | -9.0205 | 126.3763 | -18.0411
64.0237 | 0.08017 | 0.33252 | 115.1998 | 124.2199 | -9.0201 | 127.2266 | -18.0402
64.2535 | 0.078028 | 0.33252 | 115.2702 | 124.2901 | -9.0199 | 127.2967 | -18.0398
64.4854 | 0.080706 | 0.32606 | 115.2285 | 124.2493 | -9.0207 | 127.2562 | -18.0415
64.7188 | 0.080349 | 0.33123 | 115.0195 | 124.0398 | -9.0202 | 127.0465 | -18.0405
64.9541 | 0.078028 | 0.33123 | 114.6599 | 123.68 | -9.02 | 126.6866 | -18.0401
65.191 | 0.081777 | 0.3247 | 114.4081 | 123.429 | -9.021 | 126.436 | -18.0419
65.4297 | 0.081777 | 0.32994 | 115.1183 | 124.0891 | -8.9709 | 127.0794 | -17.9417
65.6505 | 0.076599 | 0.33123 | 116.1339 | 125.0669 | -8.9331 | 128.0446 | -17.8661

## BE - SVH - Post-Cons - Aniso 1
SVH Bender Element Determinations - Post-Anisotropic Consolidation - 1
Time | Input wave period - source signal | Input wave period - received signal | Input wave period - source signal | Input wave period - received signal | Input wave period - source signal | Input wave period - received signal | Input wave period - source signal | Input wave period - received signal | Input wave period - source signal | Input wave period - received signal | Input wave period - source signal | Input wave period - received signal | Input wave period - source signal | Input wave period - received signal | Input wave period - source signal | Input wave period - received signal | Input wave period - source signal | Input wave period - received signal | Input wave period - source signal | Input wave period - received signal | Frequency | Gmax
[ms] | [ms] | [ms] | [ms] | [ms] | [ms] | [ms] | [ms] | [ms] | [ms] | [ms] | [ms] | [ms] | [ms] | [ms] | [ms] | [ms] | [ms] | [ms] | [ms] | [ms] | [Hz] | [MPa]

## BE - PVH - Post-Cons - Aniso 1
PVH Bender Element Determinations - Post-Anisotropic Consolidation - 1
Time | Input wave period - source signal | Input wave period - received signal | Input wave period - source signal | Input wave period - received signal | Input wave period - source signal | Input wave period - received signal | Input wave period - source signal | Input wave period - received signal | Input wave period - source signal | Input wave period - received signal | Input wave period - source signal | Input wave period - received signal | Input wave period - source signal | Input wave period - received signal | Input wave period - source signal | Input wave period - received signal | Input wave period - source signal | Input wave period - received signal | Input wave period - source signal | Input wave period - received signal | Frequency | Mmax
[ms] | [ms] | [ms] | [ms] | [ms] | [ms] | [ms] | [ms] | [ms] | [ms] | [ms] | [ms] | [ms] | [ms] | [ms] | [ms] | [ms] | [ms] | [ms] | [ms] | [ms] | [Hz] | [MPa]

## Cyclic Preshear
Stress-Controlled Cyclic Loading Stage (Drained)
Cycle (N) | q | Volumetric strain | External axial strain | Effective radial stress | Effective axial stress | Excess Pore Water Pressure | Pore Water Pressure Ratio | s' | t | p' | s'/σ'ac | t/σ'ac | s'/s'con | t/s'con | Cycle (N) | E | Damping ratio
[-] | [kPa] | [%] | [%] | [kPa] | [kPa] | [kPa] | [-] | [kPa] | [kPa] | [kPa] | [-] | [-] | [-] | [-] | [-] | [MPa] | [%]

## BE - SVH - Post-Preshear
SVH Bender Element Determinations - Post-Preshear
Time | Input wave period - source signal | Input wave period - received signal | Input wave period - source signal | Input wave period - received signal | Input wave period - source signal | Input wave period - received signal | Input wave period - source signal | Input wave period - received signal | Input wave period - source signal | Input wave period - received signal | Input wave period - source signal | Input wave period - received signal | Input wave period - source signal | Input wave period - received signal | Input wave period - source signal | Input wave period - received signal | Input wave period - source signal | Input wave period - received signal | Input wave period - source signal | Input wave period - received signal | Frequency | Gmax
[ms] | [ms] | [ms] | [ms] | [ms] | [ms] | [ms] | [ms] | [ms] | [ms] | [ms] | [ms] | [ms] | [ms] | [ms] | [ms] | [ms] | [ms] | [ms] | [ms] | [ms] | [Hz] | [MPa]

## BE - PVH - Post-Preshear
PVH Bender Element Determinations - Post-Preshear
Time | Input wave period - source signal | Input wave period - received signal | Input wave period - source signal | Input wave period - received signal | Input wave period - source signal | Input wave period - received signal | Input wave period - source signal | Input wave period - received signal | Input wave period - source signal | Input wave period - received signal | Input wave period - source signal | Input wave period - received signal | Input wave period - source signal | Input wave period - received signal | Input wave period - source signal | Input wave period - received signal | Input wave period - source signal | Input wave period - received signal | Input wave period - source signal | Input wave period - received signal | Frequency | Mmax
[ms] | [ms] | [ms] | [ms] | [ms] | [ms] | [ms] | [ms] | [ms] | [ms] | [ms] | [ms] | [ms] | [ms] | [ms] | [ms] | [ms] | [ms] | [ms] | [ms] | [ms] | [Hz] | [MPa]

## Isotropic Consolidation - 2
Isotropic Consolidation - 2
Square root time | Volumetric strain | External axial strain | Effective axial stress
[minutes] 0.5 | [%] | [%] | [kPa]

## Anisotropic Consolidation - 2
Anisotropic Consolidation - 2
Square root time | Volumetric strain | External axial strain | Effective axial stress | s' | t | p' | q
[minutes] 0.5 | [%] | [%] | [kPa] | [kPa] | [kPa] | [kPa] | [kPa]

## Shearing
Shearing Stage
Axial strain | q | Excess Pore Water Pressure | p' | E | s' | t
[%] | [kPa] | [kPa] | [kPa] | [MPa] | [kPa] | [kPa]
0 | -17.8661 | 0 | 128.0446 |  | 125.0669 | -8.9331
0 | -19.3302 | 0.69 | 126.8666 |  | 123.6449 | -9.6651
0 | -19.3302 | 0.63 | 126.9266 |  | 123.7049 | -9.6651
0 | -19.3302 | 0.76 | 126.7966 |  | 123.5749 | -9.6651
0 | -19.3302 | 0.57 | 126.9866 |  | 123.7649 | -9.6651
0 | -19.3302 | 0.57 | 126.9866 |  | 123.7649 | -9.6651
0 | -19.3302 | 0.51 | 127.0466 |  | 123.8249 | -9.6651
0 | -19.2309 | 0.57 | 127.0197 |  | 123.8145 | -9.6155
0 | -19.2309 | 0.57 | 127.0197 |  | 123.8145 | -9.6155
0 | -19.2309 | 0.51 | 127.0797 |  | 123.8745 | -9.6155
0 | -19.2309 | 0.69 | 126.8997 |  | 123.6945 | -9.6155
0 | -19.0076 | 0.39 | 127.2741 |  | 124.1062 | -9.5038
0 | -19.0076 | 0.33 | 127.3341 |  | 124.1662 | -9.5038
0 | -19.0076 | 0.45 | 127.2141 |  | 124.0462 | -9.5038
0 | -19.0076 | 0.69 | 126.9741 |  | 123.8062 | -9.5038
0 | -18.9084 | 0.45 | 127.2472 |  | 124.0958 | -9.4542
0 | -18.9084 | 0.51 | 127.1872 |  | 124.0358 | -9.4542
-0.0012962 | -18.809 | 0.63 | 127.1003 |  | 123.9655 | -9.4045
0 | -18.8091 | 0.45 | 127.2803 |  | 124.1454 | -9.4046
0 | -18.685 | 0.69 | 127.0816 |  | 123.9675 | -9.3425
-0.0012962 | -18.685 | 0.63 | 127.1417 |  | 124.0275 | -9.3425
0 | -18.5858 | 0.69 | 127.1147 |  | 124.0171 | -9.2929
-0.0012962 | -18.4616 | 0.69 | 127.1561 |  | 124.0792 | -9.2308
-0.0012962 | -18.3624 | 0.57 | 127.3092 |  | 124.2488 | -9.1812
-0.0012962 | -18.2631 | 0.82 | 127.0923 |  | 124.0484 | -9.1316
-0.0012962 | -18.139 | 0.82 | 127.1336 |  | 124.1105 | -9.0695
-0.0012962 | -18.139 | 0.82 | 127.1336 |  | 124.1105 | -9.0695
-0.0012962 | -18.0398 | 0.88 | 127.1067 |  | 124.1001 | -9.0199
-0.0012962 | -17.9405 | 0.88 | 127.1398 |  | 124.1497 | -8.9703
-0.0012962 | -17.8165 | 0.76 | 127.3012 |  | 124.3318 | -8.9082
-0.0012962 | -17.7172 | 0.88 | 127.2143 |  | 124.2614 | -8.8586
-0.0012962 | -17.6179 | 1.12 | 127.0073 |  | 124.071 | -8.809
-0.0012962 | -17.4939 | 1.18 | 126.9887 |  | 124.0731 | -8.7469
-0.0012962 | -17.4939 | 1.18 | 126.9887 |  | 124.0731 | -8.7469
-0.0012962 | -17.3946 | 1.3 | 126.9018 |  | 124.0027 | -8.6973
-0.0012962 | -17.2954 | 1.24 | 126.9949 |  | 124.1123 | -8.6477
-0.0012962 | -17.1713 | 1.3 | 126.9762 |  | 124.1143 | -8.5856
-0.0012962 | -17.072 | 1.43 | 126.8793 |  | 124.034 | -8.536
-0.0025924 | -17.0719 | 1.61 | 126.6993 |  | 123.854 | -8.536
-0.0025924 | -16.8486 | 1.43 | 126.9538 |  | 124.1457 | -8.4243
-0.0025924 | -16.7493 | 1.55 | 126.8669 |  | 124.0753 | -8.3747
-0.0025924 | -16.6253 | 1.49 | 126.9682 |  | 124.1974 | -8.3126
-0.0025924 | -16.526 | 1.55 | 126.9413 |  | 124.187 | -8.263
-0.0025924 | -16.526 | 1.49 | 128.0013 |  | 125.247 | -8.263
-0.0025924 | -16.4268 | 1.49 | 128.0344 |  | 125.2966 | -8.2134
-0.0025924 | -16.3027 | 1.36 | 128.2058 |  | 125.4886 | -8.1513
-0.0025924 | -16.2034 | 1.43 | 128.1688 |  | 125.4683 | -8.1017
-0.0025924 | -16.2034 | 1.73 | 126.8688 |  | 124.1683 | -8.1017
-0.0025924 | -15.9801 | 1.73 | 126.9433 |  | 124.2799 | -7.99
-0.0025924 | -15.8808 | 1.79 | 126.9164 |  | 124.2696 | -7.9404
-0.0038886 | -15.8807 | 1.79 | 127.9164 |  | 125.2696 | -7.9404
-0.0038886 | -15.7815 | 1.85 | 126.8895 |  | 124.2593 | -7.8907
-0.0038886 | -15.6574 | 1.91 | 126.8709 |  | 124.2613 | -7.8287
-0.0038886 | -15.5581 | 1.97 | 127.8439 |  | 125.2509 | -7.7791
-0.0038886 | -15.4589 | 1.97 | 126.877 |  | 124.3006 | -7.7294
-0.0038886 | -15.4589 | 1.97 | 126.877 |  | 124.3006 | -7.7294
-0.0038886 | -15.2355 | 2.03 | 126.8915 |  | 124.3522 | -7.6178
-0.0038886 | -15.2355 | 2.1 | 126.8215 |  | 124.2822 | -7.6178
-0.0038886 | -15.1115 | 2.16 | 126.8028 |  | 124.2843 | -7.5557
-0.0038886 | -15.0122 | 2.22 | 126.7759 |  | 124.2739 | -7.5061
-0.0038886 | -14.9129 | 2.22 | 126.809 |  | 124.3235 | -7.4565
-0.0038886 | -14.9129 | 2.46 | 126.569 |  | 124.0835 | -7.4565
-0.0051848 | -14.5902 | 2.4 | 126.7366 |  | 124.3049 | -7.2951
-0.0038886 | -14.5903 | 2.28 | 126.8565 |  | 124.4248 | -7.2952
-0.0051848 | -14.4661 | 2.52 | 126.6579 |  | 124.2469 | -7.2331
-0.0051848 | -14.3669 | 2.4 | 126.811 |  | 124.4165 | -7.1834
-0.0051848 | -14.2676 | 2.52 | 126.7241 |  | 124.3462 | -7.1338
-0.0051848 | -14.1435 | 2.7 | 126.5855 |  | 124.2282 | -7.0718
-0.0051848 | -14.0443 | 2.58 | 126.7386 |  | 124.3978 | -7.0221
-0.0051848 | -13.945 | 2.58 | 126.7716 |  | 124.4475 | -6.9725
-0.0051848 | -13.945 | 2.64 | 126.7116 |  | 124.3875 | -6.9725
-0.0051848 | -13.7217 | 2.64 | 127.7861 |  | 125.4991 | -6.8608
-0.0051848 | -13.6224 | 2.95 | 126.5092 |  | 124.2388 | -6.8112
-0.0051848 | -13.4983 | 2.89 | 126.6105 |  | 124.3608 | -6.7492
-0.0051848 | -13.3991 | 3.07 | 126.4636 |  | 124.2304 | -6.6995
-0.0051848 | -13.275 | 2.95 | 126.625 |  | 124.4125 | -6.6375
-0.0051848 | -13.1757 | 2.95 | 126.6581 |  | 124.4621 | -6.5879
-0.0051848 | -13.0765 | 2.95 | 126.6912 |  | 124.5117 | -6.5382
-0.006553 | -12.9523 | 3.19 | 126.4926 |  | 124.3339 | -6.4761
-0.006553 | -12.853 | 3.01 | 127.7057 |  | 125.5635 | -6.4265
-0.006553 | -12.6296 | 3.07 | 127.7201 |  | 125.6152 | -6.3148
-0.006553 | -12.5304 | 3.25 | 127.5732 |  | 125.4848 | -6.2652
-0.006553 | -12.4311 | 3.25 | 126.6063 |  | 124.5344 | -6.2156
-0.006553 | -12.307 | 3.31 | 127.5876 |  | 125.5365 | -6.1535
-0.006553 | -12.2078 | 3.44 | 126.4907 |  | 124.4561 | -6.1039
-0.006553 | -12.1085 | 3.44 | 126.5238 |  | 124.5057 | -6.0543
-0.006553 | -11.9844 | 3.44 | 126.5652 |  | 124.5678 | -5.9922
-0.006553 | -11.9844 | 3.56 | 126.4452 |  | 124.4478 | -5.9922
-0.006553 | -11.7611 | 3.56 | 127.5196 |  | 125.5594 | -5.8805
-0.006553 | -11.6618 | 3.62 | 126.4927 |  | 124.5491 | -5.8309
-0.006553 | -11.5626 | 3.44 | 126.7058 |  | 124.7787 | -5.7813
-0.006553 | -11.3392 | 3.74 | 126.4802 |  | 124.5904 | -5.6696
-0.006553 | -11.24 | 3.74 | 126.5133 |  | 124.64 | -5.62
-0.006553 | -11.0166 | 3.8 | 127.5278 |  | 125.6917 | -5.5083
-0.006553 | -10.9174 | 3.68 | 126.6809 |  | 124.8613 | -5.4587
-0.006553 | -10.694 | 3.74 | 126.6953 |  | 124.913 | -5.347
-0.006553 | -10.3714 | 3.8 | 126.7428 |  | 125.0143 | -5.1857
-0.006553 | -10.1481 | 3.8 | 126.8173 |  | 125.1259 | -5.074
-0.006553 | -10.0488 | 4.11 | 127.5404 |  | 125.8656 | -5.0244
-0.006553 | -9.8255 | 4.04 | 126.6848 |  | 125.0473 | -4.9127
-0.006553 | -9.6021 | 4.04 | 126.7593 |  | 125.1589 | -4.8011
-0.006553 | -9.5029 | 4.17 | 126.6624 |  | 125.0786 | -4.7514
-0.006553 | -9.1803 | 4.41 | 126.5299 |  | 124.9999 | -4.5901
-0.006553 | -9.081 | 4.53 | 126.443 |  | 124.9295 | -4.5405
-0.0051848 | -8.8579 | 4.59 | 126.4574 |  | 124.9811 | -4.4289
-0.0051848 | -8.6345 | 4.59 | 126.5318 |  | 125.0927 | -4.3173
-0.0051848 | -8.3119 | 4.65 | 126.5793 |  | 125.194 | -4.156
-0.0051848 | -8.0886 | 4.71 | 127.5938 |  | 126.2457 | -4.0443
-0.0051848 | -7.9893 | 4.78 | 126.5569 |  | 125.2253 | -3.9947
-0.0051848 | -7.766 | 4.9 | 126.5113 |  | 125.217 | -3.883
-0.0051848 | -7.5675 | 4.84 | 126.6375 |  | 125.3763 | -3.7837
-0.0051848 | -7.3441 | 4.84 | 126.7119 |  | 125.4879 | -3.6721
-0.0051848 | -7.1208 | 4.9 | 126.7264 |  | 125.5396 | -3.5604
-0.0051848 | -7.0215 | 5.08 | 126.5795 |  | 125.4092 | -3.5108
-0.0051848 | -6.7982 | 5.26 | 126.4739 |  | 125.3409 | -3.3991
-0.0038886 | -6.5751 | 5.38 | 126.4283 |  | 125.3324 | -3.2875
-0.0051848 | -6.4756 | 5.38 | 126.4615 |  | 125.3822 | -3.2378
-0.0051848 | -6.153 | 5.38 | 126.569 |  | 125.5435 | -3.0765
-0.0038886 | -5.9299 | 5.51 | 126.5134 |  | 125.525 | -2.9649
-0.0038886 | -5.8306 | 5.51 | 126.5464 |  | 125.5747 | -2.9153
-0.0038886 | -5.6073 | 5.57 | 126.5609 |  | 125.6263 | -2.8036
-0.0038886 | -5.4088 | 5.63 | 126.5671 |  | 125.6656 | -2.7044
-0.0038886 | -5.2847 | 5.75 | 126.4884 |  | 125.6076 | -2.6423
-0.0038886 | -5.0614 | 5.87 | 127.4429 |  | 126.5993 | -2.5307
-0.0038886 | -4.9621 | 5.81 | 126.536 |  | 125.7089 | -2.481
-0.0025924 | -4.739 | 6.05 | 126.3703 |  | 125.5805 | -2.3695
-0.0038886 | -4.5402 | 6.05 | 127.4366 |  | 126.6799 | -2.2701
-0.0038886 | -4.4162 | 6.05 | 126.4779 |  | 125.7419 | -2.2081
-0.0025924 | -4.2179 | 6.24 | 126.354 |  | 125.651 | -2.1089
-0.0025924 | -3.9946 | 6.18 | 126.4885 |  | 125.8227 | -1.9973
-0.0025924 | -3.7712 | 6.3 | 126.4429 |  | 125.8144 | -1.8856
-0.0025924 | -3.672 | 6.54 | 126.236 |  | 125.624 | -1.836
-0.0025924 | -3.5727 | 6.72 | 126.0891 |  | 125.4936 | -1.7864
-0.0025924 | -3.3494 | 6.54 | 127.3435 |  | 126.7853 | -1.6747
-0.0025924 | -3.126 | 6.66 | 126.298 |  | 125.777 | -1.563
-0.0025924 | -3.0268 | 6.72 | 126.2711 |  | 125.7666 | -1.5134
-0.0025924 | -2.8035 | 6.6 | 126.4655 |  | 125.9983 | -1.4017
-0.0025924 | -2.7042 | 6.85 | 126.2486 |  | 125.7979 | -1.3521
-0.0025924 | -2.4809 | 6.79 | 126.383 |  | 125.9696 | -1.2404
-0.0025924 | -2.2575 | 6.85 | 126.3975 |  | 126.0212 | -1.1288
-0.0012962 | -2.1586 | 7.03 | 126.2505 |  | 125.8907 | -1.0793
-0.0012962 | -1.9352 | 6.91 | 126.4449 |  | 126.1224 | -0.96761
-0.0012962 | -1.7367 | 7.15 | 126.2711 |  | 125.9816 | -0.86836
-0.0012962 | -1.6126 | 7.33 | 126.1324 |  | 125.8637 | -0.80632
-0.0012962 | -1.3893 | 7.21 | 126.3269 |  | 126.0953 | -0.69466
-0.0012962 | -1.2901 | 7.21 | 126.36 |  | 126.145 | -0.64503
-0.0012962 | -1.0667 | 7.4 | 126.2444 |  | 126.0666 | -0.53336
-0.0012962 | -0.96747 | 7.58 | 126.0975 |  | 125.9363 | -0.48373
-0.0012962 | -0.74414 | 7.7 | 126.0519 |  | 125.9279 | -0.37207
0 | -0.64518 | 7.58 | 126.2049 |  | 126.0974 | -0.32259
0 | -0.54592 | 7.64 | 126.178 |  | 126.087 | -0.27296
0 | -0.42185 | 7.76 | 126.0994 |  | 126.0291 | -0.21093
0 | -0.22334 | 7.76 | 126.1655 |  | 126.1283 | -0.11167
0 | -1.4295e-05 | 7.76 | 126.24 |  | 126.24 | -7.1476e-06
0 | 0.22331 | 7.94 | 126.1344 |  | 126.1716 | 0.11166
0 | 0.44664 | 7.88 | 126.2689 |  | 126.3433 | 0.22332
0.0012962 | 0.54558 | 7.94 | 126.2418 |  | 126.3328 | 0.27279
0.0012962 | 0.7689 | 8.13 | 126.1263 |  | 126.2544 | 0.38445
0.0012962 | 0.86816 | 8.19 | 126.0994 |  | 126.2441 | 0.43408
0.0012962 | 1.0915 | 8.37 | 125.9938 |  | 126.1757 | 0.54574
0.0012962 | 1.1907 | 8.55 | 125.8469 |  | 126.0454 | 0.59537
0.0012962 | 1.29 | 8.43 | 126 |  | 126.215 | 0.645
0.0012962 | 1.4141 | 8.43 | 126.0413 |  | 126.277 | 0.70703
0.0012962 | 1.6126 | 8.43 | 126.1075 |  | 126.3763 | 0.80629
0.0012962 | 1.7366 | 8.37 | 126.2089 |  | 126.4983 | 0.86832
0.0012962 | 1.8359 | 8.67 | 125.942 |  | 126.2479 | 0.91795
0.0012962 | 2.0592 | 8.74 | 125.9464 |  | 126.2896 | 1.0296
0.0026644 | 2.1581 | 8.67 | 126.0494 |  | 126.409 | 1.0791
0.0026644 | 2.4807 | 8.92 | 125.9069 |  | 126.3203 | 1.2403
0.0026644 | 2.6048 | 8.98 | 125.8882 |  | 126.3224 | 1.3024
0.0026644 | 2.8033 | 8.92 | 126.0144 |  | 126.4816 | 1.4016
0.0026644 | 2.9273 | 8.98 | 125.9958 |  | 126.4837 | 1.4637
0.0026644 | 3.0266 | 9.28 | 125.7288 |  | 126.2333 | 1.5133
0.0026644 | 3.2499 | 9.04 | 126.0433 |  | 126.5849 | 1.625
0.0026644 | 3.3492 | 8.98 | 126.1364 |  | 126.6946 | 1.6746
0.0026644 | 3.4732 | 9.34 | 125.8177 |  | 126.3966 | 1.7366
0.0026644 | 3.6717 | 9.41 | 125.8139 |  | 126.4259 | 1.8359
0.0039606 | 3.7954 | 9.47 | 125.7951 |  | 126.4277 | 1.8977
0.0039606 | 3.8947 | 9.47 | 125.8282 |  | 126.4773 | 1.9473
0.0039606 | 3.9939 | 9.65 | 125.6813 |  | 126.347 | 1.997
0.0039606 | 4.2173 | 9.83 | 125.5757 |  | 126.2786 | 2.1086
0.0039606 | 4.3165 | 9.65 | 125.7888 |  | 126.5082 | 2.1583
0.0039606 | 4.5398 | 9.77 | 125.7433 |  | 126.4999 | 2.2699
0.0039606 | 4.6391 | 9.89 | 125.6563 |  | 126.4295 | 2.3195
0.0039606 | 4.7632 | 9.89 | 125.6977 |  | 126.4916 | 2.3816
0.0039606 | 4.9617 | 9.95 | 125.7039 |  | 126.5308 | 2.4808
0.0052568 | 5.0853 | 9.89 | 125.8051 |  | 126.6527 | 2.5427
0.0052568 | 5.1846 | 10.14 | 125.5882 |  | 126.4523 | 2.5923
0.0052568 | 5.3087 | 10.08 | 125.6895 |  | 126.5743 | 2.6543
0.0052568 | 5.5072 | 10.2 | 125.6357 |  | 126.5536 | 2.7536
0.0052568 | 5.6312 | 10.32 | 125.5571 |  | 126.4956 | 2.8156
0.0052568 | 5.8297 | 10.26 | 125.6832 |  | 126.6549 | 2.9149
0.0052568 | 5.9538 | 10.44 | 125.5446 |  | 126.5369 | 2.9769
0.0052568 | 6.053 | 10.62 | 125.3977 |  | 126.4065 | 3.0265
0.0052568 | 6.1523 | 10.62 | 125.4308 |  | 126.4561 | 3.0761
0.006553 | 6.3752 | 10.56 | 125.5651 |  | 126.6276 | 3.1876
0.006553 | 6.4745 | 10.56 | 125.5981 |  | 126.6772 | 3.2372
0.006553 | 6.6978 | 10.93 | 125.3026 |  | 126.4189 | 3.3489
0.006553 | 6.8218 | 10.81 | 125.4639 |  | 126.6009 | 3.4109
0.006553 | 7.0203 | 10.99 | 125.3501 |  | 126.5202 | 3.5102
0.006553 | 7.1444 | 11.11 | 125.2715 |  | 126.4622 | 3.5722
0.006553 | 7.2437 | 11.11 | 125.3045 |  | 126.5118 | 3.6218
0.006553 | 7.3429 | 10.87 | 125.5776 |  | 126.8014 | 3.6715
0.0078493 | 7.5658 | 11.05 | 125.4719 |  | 126.7329 | 3.7829
0.0078493 | 7.6651 | 11.29 | 125.265 |  | 126.5425 | 3.8325
0.0078493 | 7.7891 | 11.05 | 125.5464 |  | 126.8445 | 3.8946
0.0078493 | 7.9876 | 11.29 | 125.3725 |  | 126.7038 | 3.9938
0.0078493 | 8.1117 | 11.29 | 125.4139 |  | 126.7658 | 4.0558
0.0078493 | 8.2109 | 11.54 | 125.197 |  | 126.5654 | 4.1055
0.0078493 | 8.3102 | 11.48 | 125.29 |  | 126.6751 | 4.1551
0.0091455 | 8.4338 | 11.66 | 125.1513 |  | 126.5569 | 4.2169
0.0078493 | 8.5335 | 11.72 | 125.1245 |  | 126.5467 | 4.2667
0.0091455 | 8.7564 | 11.6 | 125.3188 |  | 126.7782 | 4.3782
0.0091455 | 8.9797 | 11.66 | 125.3332 |  | 126.8298 | 4.4898
0.0091455 | 9.0789 | 11.72 | 125.3063 |  | 126.8194 | 4.5395
0.0091455 | 9.1782 | 11.72 | 125.3394 |  | 126.8691 | 4.5891
0.0091455 | 9.5007 | 11.66 | 125.5069 |  | 127.0903 | 4.7504
0.0091455 | 9.5007 | 11.72 | 125.4469 |  | 127.0303 | 4.7504
0.0091455 | 9.6248 | 11.84 | 125.3682 |  | 126.9724 | 4.8124
0.0091455 | 9.6248 | 11.96 | 125.2482 |  | 126.8524 | 4.8124
0.010514 | 9.8228 | 12.02 | 125.2543 | 263.361 | 126.8914 | 4.9114
0.010514 | 9.8228 | 12.27 | 125.0043 | 263.361 | 126.6414 | 4.9114
0.010514 | 9.9469 | 12.15 | 125.1656 | 264.541 | 126.8234 | 4.9734
0.010514 | 10.1702 | 12.15 | 125.24 | 266.6649 | 126.9351 | 5.0851
0.010514 | 10.2694 | 12.15 | 125.2731 | 267.6089 | 126.9847 | 5.1347
0.010514 | 10.3687 | 12.33 | 125.1262 | 268.5528 | 126.8543 | 5.1843
0.010514 | 10.4927 | 12.33 | 125.1676 | 269.7328 | 126.9163 | 5.2464
0.01181 | 10.5915 | 12.39 | 125.1405 | 240.9645 | 126.9057 | 5.2958
0.01181 | 10.6908 | 12.57 | 124.9936 | 241.8049 | 126.7754 | 5.3454
0.01181 | 11.0133 | 12.63 | 125.0411 | 244.536 | 126.8766 | 5.5067
0.01181 | 11.0133 | 12.69 | 124.9811 | 244.536 | 126.8166 | 5.5067
0.01181 | 11.2366 | 12.69 | 125.0555 | 246.4268 | 126.9283 | 5.6183
0.01181 | 11.3359 | 12.76 | 125.0186 | 247.2672 | 126.9079 | 5.6679
0.01181 | 11.4599 | 12.88 | 124.94 | 248.3176 | 126.8499 | 5.73
0.013106 | 11.5587 | 12.88 | 124.9729 | 224.5125 | 126.8993 | 5.7793
0.01181 | 11.6584 | 13 | 124.8861 | 249.9983 | 126.8292 | 5.8292
0.013106 | 11.782 | 13.06 | 124.8673 | 226.2162 | 126.831 | 5.891
0.013106 | 11.8812 | 13 | 124.9604 | 226.9735 | 126.9406 | 5.9406
0.013106 | 12.0053 | 13 | 125.0017 | 227.92 | 127.0026 | 6.0026
0.013106 | 12.2038 | 13.12 | 124.9479 | 229.4345 | 126.9819 | 6.1019
0.013106 | 12.3278 | 13.18 | 124.9293 | 230.381 | 126.9839 | 6.1639
0.013106 | 12.4271 | 13.18 | 124.9623 | 231.1382 | 127.0335 | 6.2135
0.013106 | 12.5263 | 13.24 | 124.9354 | 231.8955 | 127.0231 | 6.2632
0.013106 | 12.6504 | 13.24 | 124.9768 | 232.842 | 127.0852 | 6.3252
0.014402 | 12.8484 | 13.24 | 125.0428 | 213.2611 | 127.1842 | 6.4242
0.014402 | 12.8484 | 13.3 | 124.9828 | 213.2611 | 127.1242 | 6.4242
0.014402 | 13.1709 | 13.55 | 124.8403 | 215.5006 | 127.0354 | 6.5855
0.014402 | 13.295 | 13.55 | 124.8816 | 216.3619 | 127.0975 | 6.6475
0.014402 | 13.3942 | 13.61 | 124.8547 | 217.051 | 127.0871 | 6.6971
0.014402 | 13.5183 | 13.49 | 125.0161 | 217.9123 | 127.2691 | 6.7591
0.015699 | 13.617 | 13.67 | 124.869 | 200.5486 | 127.1385 | 6.8085
0.015699 | 13.7163 | 13.73 | 124.8421 | 201.1808 | 127.1281 | 6.8581
0.015699 | 13.8403 | 13.85 | 124.7634 | 201.971 | 127.0701 | 6.9202
0.015699 | 13.9396 | 13.97 | 124.6765 | 202.6032 | 126.9998 | 6.9698
0.015699 | 14.0388 | 14.16 | 124.5196 | 203.2353 | 126.8594 | 7.0194
0.015699 | 14.1628 | 14.16 | 124.5609 | 204.0255 | 126.9214 | 7.0814
0.015699 | 14.3613 | 13.97 | 124.8171 | 205.2899 | 127.2106 | 7.1807
0.015699 | 14.4854 | 14.1 | 124.7284 | 206.0801 | 127.1427 | 7.2427
0.015699 | 14.5846 | 14.03 | 124.8315 | 206.7122 | 127.2623 | 7.2923
0.016995 | 14.6834 | 14.52 | 124.3744 | 191.5271 | 126.8217 | 7.3417
0.016995 | 14.8074 | 14.34 | 124.5958 | 192.257 | 127.0637 | 7.4037
0.016995 | 15.0059 | 14.52 | 124.4819 | 193.4249 | 126.9829 | 7.5029
0.016995 | 15.0059 | 14.89 | 124.1119 | 193.4249 | 126.6129 | 7.5029
0.016995 | 15.2292 | 14.64 | 124.4364 | 194.7387 | 126.9746 | 7.6146
0.016995 | 15.3532 | 14.64 | 124.4777 | 195.4687 | 127.0366 | 7.6766
0.016995 | 15.5517 | 14.83 | 124.3539 | 196.6366 | 126.9458 | 7.7759
0.016995 | 15.6758 | 14.7 | 124.5252 | 197.3665 | 127.1379 | 7.8379
0.016995 | 15.775 | 14.89 | 124.3683 | 197.9504 | 126.9975 | 7.8875
0.018363 | 15.8737 | 14.77 | 124.5212 | 183.7386 | 127.1668 | 7.9368
0.018363 | 15.9977 | 14.89 | 124.4426 | 184.4142 | 127.1089 | 7.9989
0.018363 | 16.097 | 14.95 | 124.4156 | 184.9546 | 127.0985 | 8.0485
0.018363 | 16.097 | 15.07 | 124.2956 | 184.9546 | 126.9785 | 8.0485
0.018363 | 16.1962 | 15.07 | 124.3287 | 185.495 | 127.0281 | 8.0981
0.018363 | 16.3203 | 15.07 | 124.3701 | 186.1706 | 127.0901 | 8.1601
0.018363 | 16.4195 | 15.13 | 124.3432 | 186.711 | 127.0797 | 8.2097
0.018363 | 16.5187 | 15.19 | 124.3162 | 187.2514 | 127.0694 | 8.2594
0.018363 | 16.6428 | 15.31 | 124.2376 | 187.927 | 127.0114 | 8.3214
0.018363 | 16.742 | 15.44 | 124.1407 | 188.4674 | 126.931 | 8.371
0.019659 | 16.8655 | 15.25 | 124.3718 | 176.6693 | 127.1828 | 8.4328
0.019659 | 16.8655 | 15.62 | 124.0018 | 176.6693 | 126.8128 | 8.4328
0.019659 | 17.064 | 15.5 | 124.188 | 177.6788 | 127.032 | 8.532
0.019659 | 17.064 | 15.74 | 123.948 | 177.6788 | 126.792 | 8.532
0.019659 | 17.1881 | 15.68 | 124.0493 | 178.3098 | 126.914 | 8.594
0.019659 | 17.3865 | 15.5 | 124.2955 | 179.3194 | 127.1933 | 8.6933
0.019659 | 17.5106 | 15.62 | 124.2168 | 179.9504 | 127.1353 | 8.7553
0.019659 | 17.6098 | 15.74 | 124.1299 | 180.4552 | 127.0649 | 8.8049
0.020955 | 17.7085 | 15.74 | 124.1628 | 169.764 | 127.1142 | 8.8543
0.020955 | 17.7085 | 15.68 | 124.2228 | 169.764 | 127.1742 | 8.8543
0.020955 | 17.9318 | 15.8 | 124.1772 | 170.8295 | 127.1659 | 8.9659
0.020955 | 17.9318 | 16.17 | 123.8072 | 170.8295 | 126.7959 | 8.9659
0.020955 | 18.031 | 16.04 | 123.9703 | 171.303 | 126.9755 | 9.0155
0.022252 | 18.2538 | 16.11 | 123.9746 | 162.3252 | 127.0169 | 9.1269
0.022252 | 18.353 | 16.11 | 124.0077 | 162.7712 | 127.0665 | 9.1765
0.022252 | 18.477 | 16.11 | 124.049 | 163.3286 | 127.1285 | 9.2385
0.022252 | 18.5763 | 16.04 | 124.1521 | 163.7746 | 127.2481 | 9.2881
0.022252 | 18.5763 | 16.17 | 124.0221 | 163.7746 | 127.1181 | 9.2881
0.022252 | 18.7995 | 16.29 | 124.9765 | 164.778 | 128.1098 | 9.3998
0.022252 | 18.7995 | 16.41 | 123.8565 | 164.778 | 126.9898 | 9.3998
0.022252 | 18.8988 | 16.29 | 124.0096 | 165.224 | 127.1594 | 9.4494
0.023548 | 19.0223 | 16.35 | 123.9907 | 156.6535 | 127.1611 | 9.5111
0.023548 | 19.1215 | 16.53 | 123.8438 | 157.0749 | 127.0307 | 9.5607
0.023548 | 19.2207 | 16.59 | 123.8169 | 157.4963 | 127.0204 | 9.6104
0.023548 | 19.444 | 16.53 | 123.9513 | 158.4445 | 127.192 | 9.722
0.023548 | 19.5432 | 16.47 | 124.0444 | 158.8659 | 127.3016 | 9.7716
0.023548 | 19.6673 | 16.59 | 123.9657 | 159.3926 | 127.2436 | 9.8336
0.023548 | 19.7665 | 16.72 | 123.8688 | 159.8141 | 127.1632 | 9.8833
0.024844 | 19.8652 | 16.65 | 123.9717 | 151.8731 | 127.2826 | 9.9326
0.024844 | 19.9892 | 16.84 | 123.8231 | 152.3723 | 127.1546 | 9.9946
0.024844 | 20.0885 | 16.84 | 123.8561 | 152.7718 | 127.2042 | 10.0442
0.024844 | 20.2125 | 16.84 | 123.8975 | 153.271 | 127.2662 | 10.1062
0.024844 | 20.3117 | 17.14 | 123.6306 | 153.6705 | 127.0158 | 10.1559
0.024844 | 20.3117 | 17.08 | 123.6906 | 153.6705 | 127.0758 | 10.1559
0.026212 | 20.4103 | 17.02 | 123.7834 | 146.0255 | 127.1852 | 10.2052
0.026212 | 20.5344 | 17.14 | 123.7048 | 146.4987 | 127.1272 | 10.2672
0.026212 | 20.6336 | 17.08 | 123.7979 | 146.8772 | 127.2368 | 10.3168
0.026212 | 20.7328 | 17.02 | 123.8909 | 147.2558 | 127.3464 | 10.3664
0.026212 | 20.7328 | 17.26 | 123.6509 | 147.2558 | 127.1064 | 10.3664
0.026212 | 20.8569 | 17.2 | 123.7523 | 147.729 | 127.2284 | 10.4284
0.026212 | 20.9561 | 17.26 | 123.7254 | 148.1076 | 127.218 | 10.4781
0.026212 | 20.9561 | 17.45 | 123.5354 | 148.1076 | 127.028 | 10.4781
0.027508 | 21.0548 | 17.39 | 123.6282 | 141.4873 | 127.1374 | 10.5274
0.027508 | 21.1788 | 17.63 | 123.4296 | 141.9382 | 126.9594 | 10.5894
0.027508 | 21.3773 | 17.63 | 123.4957 | 142.6596 | 127.0586 | 10.6886
0.027508 | 21.3773 | 17.63 | 123.4957 | 142.6596 | 127.0586 | 10.6886
0.027508 | 21.6005 | 17.75 | 123.4502 | 143.4713 | 127.0502 | 10.8003
0.027508 | 21.8238 | 17.81 | 123.4646 | 144.2829 | 127.1019 | 10.9119
0.027508 | 21.8238 | 17.75 | 123.5246 | 144.2829 | 127.1619 | 10.9119
0.028805 | 21.9224 | 17.87 | 123.4375 | 138.1326 | 127.0912 | 10.9612
0.028805 | 22.1457 | 17.99 | 123.3919 | 138.9077 | 127.0828 | 11.0728
0.028805 | 22.1457 | 17.87 | 123.5119 | 138.9077 | 127.2028 | 11.0728
0.028805 | 22.3689 | 18.18 | 123.2763 | 139.6828 | 127.0045 | 11.1845
0.028805 | 22.3689 | 18.18 | 123.2763 | 139.6828 | 127.0045 | 11.1845
0.028805 | 22.4682 | 18.12 | 123.3694 | 140.0272 | 127.1141 | 11.2341
0.028805 | 22.5674 | 18.24 | 123.2825 | 140.3717 | 127.0437 | 11.2837
0.030101 | 22.6908 | 18.3 | 123.2636 | 134.7371 | 127.0454 | 11.3454
0.030101 | 22.7901 | 18.3 | 123.2967 | 135.0667 | 127.095 | 11.395
0.030101 | 22.8893 | 18.42 | 123.2097 | 135.3964 | 127.0246 | 11.4446
0.030101 | 23.0133 | 18.42 | 123.2511 | 135.8084 | 127.0866 | 11.5067
0.030101 | 23.1125 | 18.42 | 123.2842 | 136.1381 | 127.1363 | 11.5563
0.031397 | 23.2112 | 18.48 | 123.257 | 130.8318 | 127.1256 | 11.6056
0.031397 | 23.3352 | 18.54 | 123.2384 | 131.2268 | 127.1276 | 11.6676
0.031397 | 23.3352 | 18.66 | 123.1184 | 131.2268 | 127.0076 | 11.6676
0.031397 | 23.4344 | 18.6 | 123.2115 | 131.5429 | 127.1172 | 11.7172
0.031397 | 23.5584 | 18.66 | 123.1928 | 131.9379 | 127.1192 | 11.7792
0.031397 | 23.7569 | 18.79 | 123.129 | 132.57 | 127.0884 | 11.8784
0.032693 | 23.8803 | 18.6 | 123.3601 | 127.6914 | 127.3401 | 11.9402
0.032693 | 23.9795 | 18.91 | 123.0832 | 127.9949 | 127.0798 | 11.9898
0.032693 | 23.9795 | 18.91 | 123.0832 | 127.9949 | 127.0798 | 11.9898
0.032693 | 24.0788 | 18.91 | 123.1162 | 128.2984 | 127.1294 | 12.0394
0.032693 | 24.2028 | 19.09 | 122.9776 | 128.6777 | 127.0114 | 12.1014
0.032693 | 24.302 | 18.97 | 123.1307 | 128.9812 | 127.181 | 12.151
0.032693 | 24.4012 | 18.91 | 123.2237 | 129.2847 | 127.2906 | 12.2006
0.034061 | 24.5246 | 18.97 | 123.2049 | 124.4537 | 127.2923 | 12.2623
0.034061 | 24.5246 | 19.21 | 122.9649 | 124.4537 | 127.0523 | 12.2623
0.034061 | 24.6238 | 19.15 | 123.0579 | 124.745 | 127.1619 | 12.3119
0.034061 | 24.723 | 19.27 | 122.971 | 125.0363 | 127.0915 | 12.3615
0.034061 | 24.723 | 19.15 | 123.091 | 125.0363 | 127.2115 | 12.3615
0.034061 | 24.8471 | 19.46 | 122.8223 | 125.4004 | 126.9635 | 12.4235
0.034061 | 24.9463 | 19.52 | 122.7954 | 125.6917 | 126.9531 | 12.4731
0.035358 | 25.0449 | 19.64 | 122.7083 | 121.3627 | 126.8824 | 12.5224
0.035358 | 25.0449 | 19.46 | 122.8883 | 121.3627 | 127.0624 | 12.5224
0.035358 | 25.1689 | 19.52 | 122.8696 | 121.7135 | 127.0644 | 12.5845
0.035358 | 25.2681 | 19.58 | 122.8427 | 121.9941 | 127.054 | 12.6341
0.035358 | 25.3922 | 19.58 | 122.884 | 122.3449 | 127.1161 | 12.6961
0.036654 | 25.4907 | 19.82 | 122.6769 | 118.2873 | 126.9254 | 12.7454
0.035358 | 25.4914 | 19.64 | 122.8571 | 122.6255 | 127.1057 | 12.7457
0.035358 | 25.5906 | 19.64 | 122.8902 | 122.9061 | 127.1553 | 12.7953
0.036654 | 25.714 | 19.76 | 121.8113 | 118.8964 | 126.097 | 12.857
0.036654 | 25.9124 | 19.82 | 122.8175 | 119.4377 | 127.1362 | 12.9562
0.036654 | 25.9124 | 19.82 | 122.8175 | 119.4377 | 127.1362 | 12.9562
0.036654 | 26.0364 | 19.82 | 121.8588 | 119.7761 | 126.1982 | 13.0182
0.036654 | 26.1357 | 20 | 122.7119 | 120.0468 | 127.0678 | 13.0678
0.036654 | 26.1357 | 19.94 | 122.7719 | 120.0468 | 127.1278 | 13.0678
0.03795 | 26.2342 | 19.88 | 122.8647 | 116.2063 | 127.2371 | 13.1171
0.03795 | 26.3583 | 20.13 | 122.6561 | 116.5331 | 127.0491 | 13.1791
0.03795 | 26.4575 | 20.07 | 122.7491 | 116.7945 | 127.1587 | 13.2287
0.03795 | 26.4575 | 20.19 | 122.6291 | 116.7945 | 127.0387 | 13.2287
0.03795 | 26.5567 | 20.13 | 122.7222 | 117.056 | 127.1483 | 13.2783
0.03795 | 26.6807 | 20.31 | 122.5836 | 117.3828 | 127.0303 | 13.3404
0.03795 | 26.6807 | 20.37 | 121.5236 | 117.3828 | 125.9703 | 13.3404
0.039246 | 26.7793 | 20.31 | 122.6164 | 113.757 | 127.0796 | 13.3896
0.039246 | 26.9033 | 20.37 | 121.5978 | 114.0731 | 126.0816 | 13.4516
0.039246 | 26.9033 | 20.31 | 122.6578 | 114.0731 | 127.1416 | 13.4516
0.039246 | 27.0025 | 20.37 | 122.6308 | 114.3259 | 127.1312 | 13.5013
0.039246 | 27.1017 | 20.55 | 122.4839 | 114.5787 | 127.0009 | 13.5509
0.039246 | 27.1017 | 20.55 | 122.4839 | 114.5787 | 127.0009 | 13.5509
0.040542 | 27.2251 | 20.55 | 122.525 | 111.2197 | 127.0625 | 13.6125
0.040542 | 27.3243 | 20.61 | 122.4981 | 111.4644 | 127.0521 | 13.6622
0.040542 | 27.4235 | 20.74 | 122.4012 | 111.7091 | 126.9717 | 13.7118
0.040542 | 27.4235 | 20.8 | 122.3412 | 111.7091 | 126.9117 | 13.7118
0.040542 | 27.4235 | 20.86 | 122.2812 | 111.7091 | 126.8517 | 13.7118
0.040542 | 27.5475 | 20.74 | 122.4425 | 112.015 | 127.0338 | 13.7738
0.040542 | 27.6468 | 20.98 | 122.2356 | 112.2597 | 126.8434 | 13.8234
0.040542 | 27.746 | 20.86 | 121.3886 | 112.5045 | 126.013 | 13.873
0.041911 | 27.7453 | 20.98 | 122.2684 | 108.8299 | 126.8926 | 13.8726
0.041911 | 27.8693 | 21.04 | 122.2497 | 109.1259 | 126.8946 | 13.9346
0.041911 | 28.0677 | 20.86 | 121.4959 | 109.5993 | 126.1738 | 14.0339
0.041911 | 28.0677 | 21.04 | 122.3159 | 109.5993 | 126.9938 | 14.0339
0.041911 | 28.1917 | 20.98 | 122.4172 | 109.8952 | 127.1159 | 14.0959
0.041911 | 28.1917 | 21.28 | 122.1172 | 109.8952 | 126.8159 | 14.0959
0.043207 | 28.2903 | 21.16 | 122.2701 | 106.8264 | 126.9851 | 14.1451
0.043207 | 28.3895 | 21.16 | 122.3031 | 107.0561 | 127.0347 | 14.1947
0.043207 | 28.3895 | 21.34 | 121.1231 | 107.0561 | 125.8547 | 14.1947
0.043207 | 28.5135 | 21.41 | 122.0945 | 107.3431 | 126.8467 | 14.2568
0.043207 | 28.5135 | 21.16 | 122.3445 | 107.3431 | 127.0967 | 14.2568
0.043207 | 28.6127 | 21.47 | 122.0676 | 107.5727 | 126.8363 | 14.3064
0.043207 | 28.7367 | 21.34 | 122.2389 | 107.8597 | 127.0284 | 14.3684
0.043207 | 28.7367 | 21.59 | 121.9889 | 107.8597 | 126.7784 | 14.3684
0.043207 | 28.8359 | 21.28 | 122.332 | 108.0894 | 127.138 | 14.418
0.045799 | 28.9338 | 21.71 | 121.9346 | 102.1847 | 126.7569 | 14.4669
0.045799 | 29.0578 | 21.53 | 122.1559 | 102.4555 | 126.9989 | 14.5289
0.045799 | 29.0578 | 21.59 | 122.0959 | 102.4555 | 126.9389 | 14.5289
0.045799 | 29.157 | 21.65 | 122.069 | 102.6721 | 126.9285 | 14.5785
0.045799 | 29.157 | 21.59 | 122.129 | 102.6721 | 126.9885 | 14.5785
0.045799 | 29.2562 | 21.65 | 122.1021 | 102.8887 | 126.9781 | 14.6281
0.047096 | 29.2555 | 21.77 | 121.9818 | 100.0555 | 126.8578 | 14.6278
0.047096 | 29.3795 | 21.77 | 122.0232 | 100.3188 | 126.9198 | 14.6898
0.047096 | 29.3795 | 21.95 | 121.8432 | 100.3188 | 126.7398 | 14.6898
0.047096 | 29.4788 | 21.83 | 121.9962 | 100.5295 | 126.9094 | 14.7394
0.047096 | 29.578 | 21.89 | 121.9693 | 100.7401 | 126.899 | 14.789
0.047096 | 29.578 | 21.95 | 120.9093 | 100.7401 | 125.839 | 14.789
0.047096 | 29.702 | 21.83 | 122.0706 | 101.0034 | 127.021 | 14.851
0.047096 | 29.702 | 21.95 | 121.9506 | 101.0034 | 126.901 | 14.851
0.048464 | 29.8004 | 22.14 | 121.7935 | 98.3551 | 126.7602 | 14.9002
0.048464 | 29.8004 | 22.14 | 120.7935 | 98.3551 | 125.7602 | 14.9002
0.048464 | 29.8997 | 22.08 | 120.8865 | 98.5598 | 125.8698 | 14.9498
0.048464 | 30.0237 | 22.01 | 121.9979 | 98.8157 | 127.0018 | 15.0118
0.048464 | 30.0237 | 22.26 | 121.7479 | 98.8157 | 126.7518 | 15.0118
0.048464 | 30.2469 | 22.26 | 120.8223 | 99.2763 | 125.8634 | 15.1234
0.04976 | 30.3454 | 22.32 | 120.7951 | 96.8882 | 125.8527 | 15.1727
0.04976 | 30.3454 | 22.32 | 120.7951 | 96.8882 | 125.8527 | 15.1727
0.04976 | 30.4446 | 22.38 | 120.7682 | 97.0875 | 125.8423 | 15.2223
0.04976 | 30.4446 | 22.32 | 121.8282 | 97.0875 | 126.9023 | 15.2223
0.04976 | 30.5686 | 22.38 | 121.8095 | 97.3368 | 126.9043 | 15.2843
0.04976 | 30.5686 | 22.38 | 121.8095 | 97.3368 | 126.9043 | 15.2843
0.04976 | 30.6678 | 22.44 | 121.7826 | 97.5361 | 126.8939 | 15.3339
0.04976 | 30.767 | 22.5 | 121.7557 | 97.7355 | 126.8835 | 15.3835
0.04976 | 30.767 | 22.56 | 121.6957 | 97.7355 | 126.8235 | 15.3835
0.051056 | 30.8903 | 22.62 | 121.6768 | 95.4957 | 126.8251 | 15.4452
0.051056 | 30.9895 | 22.62 | 120.7098 | 95.69 | 125.8747 | 15.4948
0.051056 | 30.9895 | 22.87 | 120.4598 | 95.69 | 125.6247 | 15.4948
0.051056 | 31.0887 | 22.93 | 121.4329 | 95.8843 | 126.6143 | 15.5444
0.051056 | 31.0887 | 22.87 | 121.4929 | 95.8843 | 126.6743 | 15.5444
0.051056 | 31.2127 | 22.93 | 120.4742 | 96.1272 | 125.6764 | 15.6064
0.052352 | 31.212 | 22.75 | 120.654 | 93.7458 | 125.856 | 15.606
0.052352 | 31.3112 | 22.93 | 120.5071 | 93.9353 | 125.7256 | 15.6556
0.052352 | 31.3112 | 23.05 | 120.3871 | 93.9353 | 125.6056 | 15.6556
0.052352 | 31.4104 | 22.99 | 120.4801 | 94.1248 | 125.7152 | 15.7052
0.052352 | 31.5344 | 23.17 | 121.3415 | 94.3616 | 126.5972 | 15.7672
0.052352 | 31.6336 | 22.99 | 120.5545 | 94.5511 | 125.8268 | 15.8168
0.052352 | 31.6336 | 23.05 | 121.4945 | 94.5511 | 126.7668 | 15.8168
0.052352 | 31.7328 | 23.11 | 121.4676 | 94.7406 | 126.7564 | 15.8664
0.053649 | 31.8561 | 22.99 | 121.6287 | 92.6814 | 126.938 | 15.9281
0.053649 | 31.8561 | 23.05 | 121.5687 | 92.6814 | 126.878 | 15.9281
0.053649 | 31.9553 | 23.23 | 121.4218 | 92.8663 | 126.7476 | 15.9777
0.053649 | 31.9553 | 23.17 | 121.4818 | 92.8663 | 126.8076 | 15.9777
0.053649 | 32.0793 | 23.17 | 121.5231 | 93.0974 | 126.8696 | 16.0397
0.053649 | 32.2777 | 23.23 | 121.5292 | 93.4673 | 126.9089 | 16.1389
0.054945 | 32.277 | 23.42 | 121.339 | 91.2609 | 126.7185 | 16.1385
0.054945 | 32.401 | 23.35 | 121.4503 | 91.4866 | 126.8505 | 16.2005
0.054945 | 32.401 | 23.42 | 120.3803 | 91.4866 | 125.7805 | 16.2005
0.054945 | 32.5002 | 23.42 | 121.4134 | 91.6672 | 126.8301 | 16.2501
0.054945 | 32.5994 | 23.54 | 121.3265 | 91.8477 | 126.7597 | 16.2997
0.054945 | 32.5994 | 23.6 | 121.2665 | 91.8477 | 126.6997 | 16.2997
0.056313 | 32.7226 | 23.54 | 121.3675 | 89.835 | 126.8213 | 16.3613
0.054945 | 32.7234 | 23.78 | 121.1278 | 92.0734 | 126.5817 | 16.3617
0.056313 | 32.8218 | 23.66 | 121.2806 | 90.0111 | 126.7509 | 16.4109
0.056313 | 32.8218 | 23.66 | 121.2806 | 90.0111 | 126.7509 | 16.4109
0.056313 | 32.921 | 23.84 | 121.1337 | 90.1873 | 126.6205 | 16.4605
0.056313 | 32.921 | 23.72 | 120.2537 | 90.1873 | 125.7405 | 16.4605
0.056313 | 32.921 | 23.9 | 121.0737 | 90.1873 | 126.5605 | 16.4605
0.056313 | 33.045 | 24.09 | 120.925 | 90.4075 | 126.4325 | 16.5225
0.056313 | 33.045 | 23.9 | 120.115 | 90.4075 | 125.6225 | 16.5225
0.056313 | 33.045 | 23.9 | 121.115 | 90.4075 | 126.6225 | 16.5225
0.056313 | 33.1442 | 23.78 | 121.2681 | 90.5836 | 126.7921 | 16.5721
0.057609 | 33.2427 | 24.02 | 121.0609 | 88.7164 | 126.6013 | 16.6213
0.057609 | 33.2427 | 23.96 | 120.1209 | 88.7164 | 125.6613 | 16.6213
0.057609 | 33.3667 | 24.15 | 120.9722 | 88.9317 | 126.5333 | 16.6833
0.057609 | 33.4659 | 24.15 | 121.0053 | 89.1038 | 126.5829 | 16.7329
0.057609 | 33.4659 | 24.15 | 120.0053 | 89.1038 | 125.5829 | 16.7329
0.057609 | 33.5899 | 24.27 | 119.9266 | 89.3191 | 125.5249 | 16.7949
0.058905 | 33.6883 | 24.27 | 120.9594 | 87.5208 | 126.5742 | 16.8442
0.058905 | 33.6883 | 24.15 | 121.0794 | 87.5208 | 126.6942 | 16.8442
0.058905 | 33.7875 | 24.33 | 120.9325 | 87.6892 | 126.5638 | 16.8938
0.058905 | 33.9115 | 24.45 | 120.8538 | 87.8997 | 126.5058 | 16.9558
0.058905 | 33.9115 | 24.51 | 120.7938 | 87.8997 | 126.4458 | 16.9558
0.058905 | 34.0107 | 24.45 | 119.8869 | 88.0681 | 125.5554 | 17.0054
0.060202 | 34.1092 | 24.51 | 119.8597 | 86.3354 | 125.5446 | 17.0546
0.060202 | 34.1092 | 24.57 | 120.7997 | 86.3354 | 126.4846 | 17.0546
0.060202 | 34.2332 | 24.57 | 120.841 | 86.5414 | 126.5466 | 17.1166
0.060202 | 34.2332 | 24.63 | 120.781 | 86.5414 | 126.4866 | 17.1166
0.060202 | 34.4316 | 24.69 | 120.7872 | 86.8709 | 126.5258 | 17.2158
0.060202 | 34.5556 | 24.82 | 119.6985 | 87.0769 | 125.4578 | 17.2778
0.061498 | 34.5548 | 24.88 | 119.6383 | 85.2403 | 125.3974 | 17.2774
0.061498 | 34.654 | 24.82 | 119.7313 | 85.4016 | 125.507 | 17.327
0.061498 | 34.654 | 25.06 | 120.4913 | 85.4016 | 126.267 | 17.327
0.061498 | 34.7532 | 25 | 119.5844 | 85.5629 | 125.3766 | 17.3766
0.061498 | 34.7532 | 25.06 | 120.5244 | 85.5629 | 126.3166 | 17.3766
0.061498 | 34.8772 | 25.06 | 119.5657 | 85.7645 | 125.3786 | 17.4386
0.061498 | 34.8772 | 24.94 | 120.6857 | 85.7645 | 126.4986 | 17.4386
0.062794 | 34.9756 | 25 | 120.6585 | 84.1509 | 126.4878 | 17.4878
0.062794 | 34.9756 | 25 | 120.6585 | 84.1509 | 126.4878 | 17.4878
0.062794 | 35.0748 | 25.12 | 120.5716 | 84.3089 | 126.4174 | 17.5374
0.062794 | 35.1988 | 25 | 120.7329 | 84.5063 | 126.5994 | 17.5994
0.062794 | 35.1988 | 25.18 | 120.5529 | 84.5063 | 126.4194 | 17.5994
0.062794 | 35.298 | 25.12 | 120.646 | 84.6643 | 126.529 | 17.649
0.062794 | 35.298 | 25.3 | 120.466 | 84.6643 | 126.349 | 17.649
0.064162 | 35.4212 | 25.24 | 120.567 | 83.0509 | 126.4706 | 17.7106
0.064162 | 35.5204 | 25.3 | 120.5401 | 83.2055 | 126.4602 | 17.7602
0.064162 | 35.5204 | 25.24 | 120.6001 | 83.2055 | 126.5202 | 17.7602
0.064162 | 35.6196 | 25.37 | 120.5032 | 83.3601 | 126.4398 | 17.8098
0.064162 | 35.7436 | 25.3 | 120.6145 | 83.5533 | 126.5718 | 17.8718
0.064162 | 35.7436 | 25.37 | 120.5445 | 83.5533 | 126.5018 | 17.8718
0.065458 | 35.7428 | 25.49 | 120.4242 | 81.8976 | 126.3814 | 17.8714
0.065458 | 35.842 | 25.61 | 120.3373 | 82.0491 | 126.311 | 17.921
0.065458 | 35.9412 | 25.73 | 119.2504 | 82.2007 | 125.2406 | 17.9706
0.065458 | 35.9412 | 25.61 | 120.3704 | 82.2007 | 126.3606 | 17.9706
0.065458 | 36.0652 | 25.61 | 120.4117 | 82.3901 | 126.4226 | 18.0326
0.065458 | 36.1643 | 25.73 | 120.3248 | 82.5416 | 126.3522 | 18.0822
0.065458 | 36.1643 | 25.85 | 120.2048 | 82.5416 | 126.2322 | 18.0822
0.066755 | 36.2628 | 25.79 | 120.2976 | 81.0863 | 126.3414 | 18.1314
0.066755 | 36.2628 | 25.85 | 120.2376 | 81.0863 | 126.2814 | 18.1314
0.066755 | 36.3867 | 26.04 | 119.0889 | 81.272 | 125.1534 | 18.1934
0.066755 | 36.3867 | 25.97 | 119.1589 | 81.272 | 125.2234 | 18.1934
0.066755 | 36.5851 | 26.16 | 120.035 | 81.5692 | 126.1325 | 18.2926
0.066755 | 36.7091 | 25.97 | 119.2664 | 81.7549 | 125.3845 | 18.3546
0.066755 | 36.7091 | 25.91 | 119.3264 | 81.7549 | 125.4445 | 18.3546
0.068051 | 36.8075 | 26.16 | 120.1092 | 80.3423 | 126.2437 | 18.4038
0.068051 | 36.8075 | 26.28 | 119.9892 | 80.3423 | 126.1237 | 18.4038
0.068051 | 36.9067 | 26.16 | 120.1422 | 80.4881 | 126.2933 | 18.4534
0.068051 | 37.0307 | 26.1 | 120.2435 | 80.6703 | 126.4153 | 18.5153
0.068051 | 37.0307 | 26.4 | 119.9435 | 80.6703 | 126.1153 | 18.5153
0.068051 | 37.1299 | 26.34 | 120.0366 | 80.816 | 126.2249 | 18.5649
0.069347 | 37.1291 | 26.1 | 120.2763 | 79.3043 | 126.4645 | 18.5645
0.069347 | 37.2531 | 26.4 | 119.0177 | 79.4831 | 125.2265 | 18.6265
0.069347 | 37.2531 | 26.16 | 119.2577 | 79.4831 | 125.4665 | 18.6265
0.069347 | 37.3523 | 26.4 | 120.0507 | 79.6261 | 126.2761 | 18.6761
0.069347 | 37.3523 | 26.46 | 118.9907 | 79.6261 | 125.2161 | 18.6761
0.069347 | 37.4514 | 26.64 | 119.8438 | 79.7691 | 126.0857 | 18.7257
0.070643 | 37.4506 | 26.71 | 118.7735 | 78.3044 | 125.0153 | 18.7253
0.070643 | 37.5746 | 26.77 | 118.7549 | 78.4799 | 125.0173 | 18.7873
0.070643 | 37.6738 | 26.71 | 118.8479 | 78.6203 | 125.1269 | 18.8369
0.070643 | 37.6738 | 26.89 | 119.6679 | 78.6203 | 125.9469 | 18.8369
0.070643 | 37.773 | 26.77 | 119.821 | 78.7607 | 126.1165 | 18.8865
0.070643 | 37.773 | 26.95 | 119.641 | 78.7607 | 125.9365 | 18.8865
0.070643 | 37.773 | 27.01 | 119.581 | 78.7607 | 125.8765 | 18.8865
0.070643 | 37.897 | 27.01 | 119.6223 | 78.9362 | 125.9385 | 18.9485
0.072012 | 37.8961 | 27.13 | 119.502 | 77.4352 | 125.8181 | 18.9481
0.072012 | 37.9953 | 26.83 | 119.8351 | 77.5729 | 126.1676 | 18.9977
0.072012 | 37.9953 | 26.95 | 119.7151 | 77.5729 | 126.0476 | 18.9977
0.072012 | 38.0945 | 26.95 | 119.7482 | 77.7107 | 126.0972 | 19.0473
0.072012 | 38.0945 | 27.01 | 119.6882 | 77.7107 | 126.0372 | 19.0473
0.072012 | 38.2185 | 27.13 | 119.6095 | 77.8828 | 125.9792 | 19.1092
0.073308 | 38.2177 | 27.19 | 119.5492 | 76.5046 | 125.9188 | 19.1088
0.073308 | 38.3169 | 27.07 | 119.7023 | 76.6399 | 126.0884 | 19.1584
0.073308 | 38.4161 | 27.07 | 119.7353 | 76.7752 | 126.138 | 19.208
0.073308 | 38.4161 | 27.31 | 119.4953 | 76.7752 | 125.898 | 19.208
0.073308 | 38.54 | 27.5 | 119.3467 | 76.9444 | 125.77 | 19.27
0.074604 | 38.5392 | 27.25 | 119.5964 | 75.6064 | 126.0196 | 19.2696
0.073308 | 38.54 | 27.38 | 119.4667 | 76.9444 | 125.89 | 19.27
0.074604 | 38.7624 | 27.5 | 119.4208 | 75.9055 | 125.8812 | 19.3812
0.074604 | 38.8616 | 27.38 | 119.5738 | 76.0385 | 126.0508 | 19.4308
0.074604 | 38.8616 | 27.5 | 119.4538 | 76.0385 | 125.9308 | 19.4308
0.074604 | 38.8616 | 27.5 | 119.4538 | 76.0385 | 125.9308 | 19.4308
0.074604 | 38.9607 | 27.5 | 119.4869 | 76.1714 | 125.9804 | 19.4804
0.0759 | 38.9599 | 27.62 | 119.3666 | 74.8695 | 125.8599 | 19.48
0.0759 | 39.0839 | 27.44 | 118.588 | 75.0328 | 125.1019 | 19.542
0.0759 | 39.0839 | 27.74 | 119.288 | 75.0328 | 125.8019 | 19.542
0.0759 | 39.0839 | 27.56 | 119.468 | 75.0328 | 125.9819 | 19.542
0.0759 | 39.1831 | 27.68 | 118.381 | 75.1635 | 124.9115 | 19.5915
0.0759 | 39.1831 | 27.8 | 119.261 | 75.1635 | 125.7915 | 19.5915
0.0759 | 39.2823 | 27.98 | 119.1141 | 75.2942 | 125.6611 | 19.6411
0.077196 | 39.2814 | 27.68 | 118.4138 | 74.0289 | 124.9607 | 19.6407
0.077196 | 39.2814 | 27.86 | 118.2338 | 74.0289 | 124.7807 | 19.6407
0.077196 | 39.4054 | 27.92 | 119.2151 | 74.1895 | 125.7827 | 19.7027
0.077196 | 39.5046 | 27.8 | 118.3682 | 74.3179 | 124.9523 | 19.7523
0.077196 | 39.5046 | 27.86 | 119.3082 | 74.3179 | 125.8923 | 19.7523
0.077196 | 39.5046 | 28.11 | 119.0582 | 74.3179 | 125.6423 | 19.7523
0.077196 | 39.6038 | 28.05 | 119.1512 | 74.4464 | 125.7519 | 19.8019
0.077196 | 39.6038 | 28.23 | 118.9712 | 74.4464 | 125.5719 | 19.8019
0.078493 | 39.7269 | 28.17 | 119.0723 | 73.3739 | 125.6934 | 19.8635
0.078493 | 39.7269 | 28.11 | 119.1323 | 73.3739 | 125.7534 | 19.8635
0.078493 | 39.7269 | 28.29 | 117.9523 | 73.3739 | 124.5734 | 19.8635
0.078493 | 39.8261 | 28.29 | 118.9854 | 73.5003 | 125.623 | 19.9131
0.078493 | 39.9253 | 28.17 | 119.1384 | 73.6266 | 125.7926 | 19.9626
0.078493 | 39.9253 | 28.11 | 119.1984 | 73.6266 | 125.8526 | 19.9626
0.078493 | 40.0493 | 28.35 | 118.9997 | 73.7846 | 125.6746 | 20.0246
0.078493 | 40.0493 | 28.23 | 119.1197 | 73.7846 | 125.7946 | 20.0246
0.079861 | 40.1476 | 28.35 | 119.0325 | 72.6435 | 125.7238 | 20.0738
0.079861 | 40.1476 | 28.41 | 118.9725 | 72.6435 | 125.6638 | 20.0738
0.079861 | 40.2467 | 28.41 | 119.0056 | 72.7677 | 125.7134 | 20.1234
0.079861 | 40.2467 | 28.65 | 117.7656 | 72.7677 | 124.4734 | 20.1234
0.079861 | 40.3707 | 28.65 | 118.8069 | 72.923 | 125.5353 | 20.1854
0.081157 | 40.3699 | 28.47 | 117.9866 | 71.7572 | 124.7149 | 20.1849
0.081157 | 40.469 | 28.59 | 118.8997 | 71.8794 | 125.6445 | 20.2345
0.081157 | 40.469 | 28.84 | 118.6497 | 71.8794 | 125.3945 | 20.2345
0.081157 | 40.593 | 28.65 | 118.881 | 72.0322 | 125.6465 | 20.2965
0.081157 | 40.593 | 28.84 | 118.691 | 72.0322 | 125.4565 | 20.2965
0.081157 | 40.6922 | 28.72 | 118.844 | 72.1544 | 125.6261 | 20.3461
0.081157 | 40.6922 | 28.65 | 118.914 | 72.1544 | 125.6961 | 20.3461
0.082453 | 40.9145 | 28.78 | 118.8582 | 71.2897 | 125.6772 | 20.4572
0.082453 | 40.9145 | 28.9 | 118.7382 | 71.2897 | 125.5572 | 20.4572
0.082453 | 41.0137 | 29.02 | 118.6512 | 71.41 | 125.4868 | 20.5068
0.082453 | 41.1128 | 29.02 | 118.6843 | 71.5303 | 125.5364 | 20.5564
0.082453 | 41.1128 | 29.26 | 118.4443 | 71.5303 | 125.2964 | 20.5564
0.082453 | 41.2368 | 29.08 | 117.6656 | 71.6806 | 124.5384 | 20.6184
0.083749 | 41.236 | 29.2 | 118.5453 | 70.5702 | 125.418 | 20.618
0.083749 | 41.236 | 29.2 | 118.5453 | 70.5702 | 125.418 | 20.618
0.083749 | 41.236 | 29.26 | 118.4853 | 70.5702 | 125.358 | 20.618
0.083749 | 41.3351 | 29.32 | 118.4584 | 70.6886 | 125.3476 | 20.6676
0.083749 | 41.3351 | 29.14 | 118.6384 | 70.6886 | 125.5276 | 20.6676
0.083749 | 41.3351 | 29.26 | 118.5184 | 70.6886 | 125.4076 | 20.6676
0.083749 | 41.3351 | 29.51 | 118.2684 | 70.6886 | 125.1576 | 20.6676
0.085046 | 41.4335 | 29.45 | 118.3611 | 69.7268 | 125.2667 | 20.7167
0.085046 | 41.4335 | 29.39 | 118.4211 | 69.7268 | 125.3267 | 20.7167
0.085046 | 41.5574 | 29.45 | 118.4025 | 69.8726 | 125.3287 | 20.7787
0.085046 | 41.6566 | 29.75 | 118.1355 | 69.9892 | 125.0783 | 20.8283
0.085046 | 41.6566 | 29.57 | 118.3155 | 69.9892 | 125.2583 | 20.8283
0.086342 | 41.6557 | 29.63 | 118.2552 | 68.9375 | 125.1979 | 20.8279
0.086342 | 41.7549 | 29.75 | 118.1683 | 69.0524 | 125.1274 | 20.8775
0.086342 | 41.7549 | 29.81 | 118.1083 | 69.0524 | 125.0674 | 20.8775
0.086342 | 41.8789 | 29.69 | 117.2696 | 69.1959 | 124.2494 | 20.9394
0.086342 | 41.8789 | 29.63 | 118.3296 | 69.1959 | 125.3094 | 20.9394
0.086342 | 41.9781 | 29.63 | 118.3627 | 69.3108 | 125.359 | 20.989
0.086342 | 41.9781 | 29.69 | 117.3027 | 69.3108 | 124.299 | 20.989
0.08771 | 42.1011 | 29.69 | 118.3437 | 68.3699 | 125.3605 | 21.0506
0.08771 | 42.1011 | 29.63 | 117.4037 | 68.3699 | 124.4205 | 21.0506
0.08771 | 42.2003 | 29.87 | 118.1967 | 68.4829 | 125.2301 | 21.1001
0.08771 | 42.2003 | 29.75 | 118.3167 | 68.4829 | 125.3501 | 21.1001
0.08771 | 42.2995 | 29.75 | 117.3498 | 68.596 | 124.3997 | 21.1497
0.08771 | 42.2995 | 29.93 | 117.1698 | 68.596 | 124.2197 | 21.1497
0.08771 | 42.2995 | 29.93 | 117.1698 | 68.596 | 124.2197 | 21.1497
0.08771 | 42.4234 | 29.93 | 117.2111 | 68.7373 | 124.2817 | 21.2117
0.089006 | 42.4226 | 30.06 | 117.0808 | 67.7353 | 124.1513 | 21.2113
0.089006 | 42.5217 | 30.3 | 117.8739 | 67.8468 | 124.9608 | 21.2609
0.089006 | 42.5217 | 30.12 | 118.0539 | 67.8468 | 125.1408 | 21.2609
0.089006 | 42.6209 | 30.18 | 118.0269 | 67.9582 | 125.1304 | 21.3104
0.089006 | 42.6209 | 30.12 | 118.0869 | 67.9582 | 125.1904 | 21.3104
0.089006 | 42.7448 | 30.18 | 118.0683 | 68.0975 | 125.1924 | 21.3724
0.090302 | 42.744 | 30.36 | 117.888 | 67.119 | 125.012 | 21.372
0.090302 | 42.744 | 30.36 | 117.888 | 67.119 | 125.012 | 21.372
0.090302 | 42.9423 | 30.18 | 118.1341 | 67.3386 | 125.2911 | 21.4712
0.090302 | 42.9423 | 30.12 | 118.1941 | 67.3386 | 125.3511 | 21.4712
0.090302 | 43.0663 | 30.36 | 117.9954 | 67.4759 | 125.1731 | 21.5331
0.091599 | 43.0654 | 30.18 | 118.1751 | 66.5201 | 125.3527 | 21.5327
0.091599 | 43.1646 | 30.3 | 117.0882 | 66.6284 | 124.2823 | 21.5823
0.091599 | 43.1646 | 30.48 | 117.9082 | 66.6284 | 125.1023 | 21.5823
0.091599 | 43.2637 | 30.42 | 118.0012 | 66.7366 | 125.2119 | 21.6319
0.091599 | 43.2637 | 30.54 | 117.8812 | 66.7366 | 125.0919 | 21.6319
0.091599 | 43.2637 | 30.48 | 117.9412 | 66.7366 | 125.1519 | 21.6319
0.091599 | 43.3877 | 30.54 | 117.9225 | 66.872 | 125.1538 | 21.6938
0.091599 | 43.3877 | 30.48 | 116.9825 | 66.872 | 124.2138 | 21.6938
0.091599 | 43.3877 | 30.66 | 117.8025 | 66.872 | 125.0338 | 21.6938
0.092895 | 43.486 | 30.6 | 117.8953 | 66.0447 | 125.143 | 21.743
0.092895 | 43.486 | 30.66 | 117.8353 | 66.0447 | 125.083 | 21.743
0.092895 | 43.5851 | 30.54 | 117.9884 | 66.1514 | 125.2526 | 21.7926
0.092895 | 43.5851 | 30.6 | 117.9284 | 66.1514 | 125.1926 | 21.7926
0.092895 | 43.7091 | 30.6 | 117.9697 | 66.2849 | 125.2545 | 21.8546
0.094191 | 43.7082 | 31.03 | 117.5394 | 65.3718 | 124.8241 | 21.8541
0.094191 | 43.7082 | 30.91 | 117.6594 | 65.3718 | 124.9441 | 21.8541
0.094191 | 43.8074 | 30.79 | 117.8124 | 65.477 | 125.1137 | 21.9037
0.094191 | 43.8074 | 31.09 | 117.5124 | 65.477 | 124.8137 | 21.9037
0.094191 | 43.9313 | 31.15 | 117.4938 | 65.6086 | 124.8157 | 21.9657
0.094191 | 43.9313 | 31.03 | 117.6138 | 65.6086 | 124.9357 | 21.9657
0.095559 | 44.0296 | 31.03 | 117.6465 | 64.772 | 124.9848 | 22.0148
0.094191 | 44.0305 | 31.21 | 117.4668 | 65.7139 | 124.8052 | 22.0153
0.095559 | 44.1287 | 31.21 | 117.4996 | 64.8758 | 124.8544 | 22.0644
0.095559 | 44.1287 | 31.33 | 117.3796 | 64.8758 | 124.7344 | 22.0644
0.095559 | 44.2527 | 31.15 | 117.6009 | 65.0055 | 124.9763 | 22.1263
0.095559 | 44.2527 | 31.33 | 117.4209 | 65.0055 | 124.7963 | 22.1263
0.096855 | 44.351 | 31.21 | 117.5736 | 64.237 | 124.9655 | 22.1755
0.096855 | 44.351 | 31.4 | 117.3836 | 64.237 | 124.7755 | 22.1755
0.096855 | 44.4501 | 31.4 | 117.4167 | 64.3394 | 124.825 | 22.2251
0.096855 | 44.4501 | 31.46 | 117.3567 | 64.3394 | 124.765 | 22.2251
0.096855 | 44.4501 | 31.46 | 117.3567 | 64.3394 | 124.765 | 22.2251
0.096855 | 44.5741 | 31.4 | 117.458 | 64.4674 | 124.887 | 22.287
0.096855 | 44.5741 | 31.33 | 117.528 | 64.4674 | 124.957 | 22.287
0.098152 | 44.6723 | 31.46 | 117.4308 | 63.7161 | 124.8762 | 22.3362
0.098152 | 44.6723 | 31.27 | 117.6208 | 63.7161 | 125.0662 | 22.3362
0.098152 | 44.6723 | 31.4 | 117.4908 | 63.7161 | 124.9362 | 22.3362
0.098152 | 44.7715 | 31.52 | 117.4038 | 63.8172 | 124.8657 | 22.3857
0.098152 | 44.7715 | 31.52 | 117.4038 | 63.8172 | 124.8657 | 22.3857
0.098152 | 44.8954 | 31.7 | 117.2651 | 63.9434 | 124.7477 | 22.4477
0.098152 | 44.8954 | 31.76 | 117.2051 | 63.9434 | 124.6877 | 22.4477
0.099448 | 45.0929 | 31.7 | 117.3309 | 63.3085 | 124.8464 | 22.5464
0.099448 | 45.0929 | 31.7 | 117.3309 | 63.3085 | 124.8464 | 22.5464
0.099448 | 45.2168 | 31.76 | 117.3123 | 63.4332 | 124.8484 | 22.6084
0.099448 | 45.2168 | 31.64 | 117.4323 | 63.4332 | 124.9684 | 22.6084
0.099448 | 45.2168 | 31.88 | 117.1923 | 63.4332 | 124.7284 | 22.6084
0.099448 | 45.316 | 31.88 | 117.2253 | 63.5329 | 124.778 | 22.658
0.099448 | 45.316 | 31.94 | 117.1653 | 63.5329 | 124.718 | 22.658
0.10074 | 45.3151 | 31.94 | 117.165 | 62.7145 | 124.7175 | 22.6575
0.10074 | 45.3151 | 31.88 | 117.225 | 62.7145 | 124.7775 | 22.6575
0.10074 | 45.439 | 31.82 | 117.3263 | 62.8376 | 124.8995 | 22.7195
0.10074 | 45.439 | 31.76 | 117.3863 | 62.8376 | 124.9595 | 22.7195
0.10074 | 45.439 | 31.94 | 117.2063 | 62.8376 | 124.7795 | 22.7195
0.10204 | 45.4381 | 31.94 | 117.206 | 62.0385 | 124.779 | 22.7191
0.10204 | 45.5373 | 31.82 | 117.3591 | 62.1356 | 124.9486 | 22.7686
0.10204 | 45.5373 | 31.88 | 117.2991 | 62.1356 | 124.8886 | 22.7686
0.10204 | 45.5373 | 32 | 117.1791 | 62.1356 | 124.7686 | 22.7686
0.10204 | 45.6364 | 31.82 | 117.3921 | 62.2328 | 124.9982 | 22.8182
0.10204 | 45.6364 | 32.13 | 117.0821 | 62.2328 | 124.6882 | 22.8182
0.10204 | 45.6364 | 32.19 | 117.0221 | 62.2328 | 124.6282 | 22.8182
0.10204 | 45.7604 | 31.94 | 117.3134 | 62.3543 | 124.9402 | 22.8802
0.10341 | 45.7594 | 32.31 | 116.9431 | 61.5283 | 124.5697 | 22.8797
0.10341 | 45.7594 | 32 | 117.2531 | 61.5283 | 124.8797 | 22.8797
0.10341 | 45.8586 | 32.31 | 116.9762 | 61.6242 | 124.6193 | 22.9293
0.10341 | 45.8586 | 32.37 | 116.9162 | 61.6242 | 124.5593 | 22.9293
0.10341 | 45.9577 | 32.31 | 117.0092 | 61.7201 | 124.6688 | 22.9789
0.10341 | 45.9577 | 32.07 | 117.2492 | 61.7201 | 124.9088 | 22.9789
0.10341 | 45.9577 | 32.37 | 116.9492 | 61.7201 | 124.6088 | 22.9789
0.1047 | 46.0808 | 32.49 | 116.8702 | 61.0735 | 124.5504 | 23.0404
0.1047 | 46.0808 | 32.43 | 116.9302 | 61.0735 | 124.6104 | 23.0404
0.1047 | 46.0808 | 32.49 | 116.8702 | 61.0735 | 124.5504 | 23.0404
0.1047 | 46.1799 | 32.55 | 116.8433 | 61.1682 | 124.5399 | 23.09
0.1047 | 46.1799 | 32.67 | 116.7233 | 61.1682 | 124.4199 | 23.09
0.1047 | 46.2791 | 32.8 | 116.6263 | 61.2629 | 124.3395 | 23.1395
0.1047 | 46.2791 | 32.8 | 116.6263 | 61.2629 | 124.3395 | 23.1395
0.106 | 46.2781 | 32.67 | 116.756 | 60.5129 | 124.4691 | 23.1391
0.106 | 46.4021 | 32.74 | 116.7273 | 60.6298 | 124.461 | 23.201
0.106 | 46.4021 | 32.61 | 116.8573 | 60.6298 | 124.591 | 23.201
0.106 | 46.5012 | 32.67 | 116.8304 | 60.7234 | 124.5806 | 23.2506
0.106 | 46.5012 | 32.92 | 116.5804 | 60.7234 | 124.3306 | 23.2506
0.106 | 46.5012 | 32.86 | 116.6404 | 60.7234 | 124.3906 | 23.2506
0.1073 | 46.5995 | 32.74 | 116.7931 | 60.0814 | 124.5597 | 23.2997
0.1073 | 46.5995 | 32.8 | 116.7331 | 60.0814 | 124.4997 | 23.2997
0.1073 | 46.7234 | 32.74 | 116.8345 | 60.1969 | 124.6217 | 23.3617
0.1073 | 46.7234 | 32.92 | 116.6545 | 60.1969 | 124.4417 | 23.3617
0.1073 | 46.7234 | 32.98 | 116.5945 | 60.1969 | 124.3817 | 23.3617
0.1073 | 46.8226 | 32.92 | 116.6875 | 60.2893 | 124.4913 | 23.4113
0.1073 | 46.8226 | 33.1 | 116.5075 | 60.2893 | 124.3113 | 23.4113
0.10859 | 46.8216 | 32.92 | 116.6872 | 59.5688 | 124.4908 | 23.4108
0.10859 | 46.9208 | 32.92 | 116.7202 | 59.6601 | 124.5404 | 23.4604
0.10859 | 46.9208 | 32.8 | 116.8402 | 59.6601 | 124.6604 | 23.4604
0.10859 | 46.9208 | 32.92 | 116.7202 | 59.6601 | 124.5404 | 23.4604
0.10859 | 47.0447 | 32.86 | 116.8216 | 59.7742 | 124.6623 | 23.5224
0.10859 | 47.0447 | 32.92 | 116.7616 | 59.7742 | 124.6023 | 23.5224
0.10989 | 47.2669 | 32.98 | 116.7756 | 59.2713 | 124.6534 | 23.6334
0.10989 | 47.2669 | 32.86 | 116.8956 | 59.2713 | 124.7734 | 23.6334
0.10989 | 47.366 | 33.04 | 116.7487 | 59.3616 | 124.643 | 23.683
0.10989 | 47.366 | 33.16 | 116.6287 | 59.3616 | 124.523 | 23.683
0.10989 | 47.366 | 33.1 | 116.6887 | 59.3616 | 124.583 | 23.683
0.10989 | 47.4652 | 33.41 | 116.4117 | 59.4518 | 124.3226 | 23.7326
0.10989 | 47.4652 | 33.34 | 116.4817 | 59.4518 | 124.3926 | 23.7326
0.11126 | 47.5881 | 33.34 | 116.5227 | 58.8312 | 124.4541 | 23.7941
0.11126 | 47.5881 | 33.34 | 116.5227 | 58.8312 | 124.4541 | 23.7941
0.11126 | 47.5881 | 33.41 | 116.4527 | 58.8312 | 124.3841 | 23.7941
0.11126 | 47.6873 | 33.41 | 116.4857 | 58.9203 | 124.4336 | 23.8436
0.11126 | 47.6873 | 33.71 | 116.1857 | 58.9203 | 124.1336 | 23.8436
0.11126 | 47.7864 | 33.53 | 116.3988 | 59.0094 | 124.3632 | 23.8932
0.11255 | 47.7855 | 33.71 | 116.2185 | 58.329 | 124.1827 | 23.8927
0.11255 | 47.7855 | 33.65 | 115.2785 | 58.329 | 123.2427 | 23.8927
0.11255 | 47.9094 | 33.65 | 116.3198 | 58.4391 | 124.3047 | 23.9547
0.11255 | 47.9094 | 33.65 | 116.3198 | 58.4391 | 124.3047 | 23.9547
0.11255 | 48.0086 | 33.71 | 115.2928 | 58.5272 | 123.2943 | 24.0043
0.11255 | 48.0086 | 33.53 | 116.4728 | 58.5272 | 124.4743 | 24.0043
0.11255 | 48.0086 | 33.71 | 116.2928 | 58.5272 | 124.2943 | 24.0043
0.11385 | 48.0076 | 33.71 | 116.2925 | 57.86 | 124.2938 | 24.0038
0.11385 | 48.0076 | 33.71 | 116.2925 | 57.86 | 124.2938 | 24.0038
0.11385 | 48.1068 | 33.71 | 116.3256 | 57.9471 | 124.3434 | 24.0534
0.11385 | 48.1068 | 33.95 | 116.0856 | 57.9471 | 124.1034 | 24.0534
0.11385 | 48.1068 | 33.77 | 116.2656 | 57.9471 | 124.2834 | 24.0534
0.11385 | 48.1068 | 33.95 | 116.0856 | 57.9471 | 124.1034 | 24.0534
0.11385 | 48.2307 | 33.89 | 116.1869 | 58.056 | 124.2253 | 24.1154
0.11515 | 48.2298 | 33.95 | 116.1266 | 57.4016 | 124.1649 | 24.1149
0.11515 | 48.3289 | 33.83 | 116.2796 | 57.4877 | 124.3344 | 24.1645
0.11515 | 48.3289 | 34.02 | 116.0896 | 57.4877 | 124.1444 | 24.1645
0.11515 | 48.4281 | 34.08 | 116.0627 | 57.5738 | 124.134 | 24.214
0.11515 | 48.4281 | 34.08 | 116.0627 | 57.5738 | 124.134 | 24.214
0.11515 | 48.552 | 34.08 | 116.104 | 57.6814 | 124.196 | 24.276
0.11515 | 48.552 | 34.14 | 116.044 | 57.6814 | 124.136 | 24.276
0.11644 | 48.551 | 34.08 | 116.1037 | 57.0385 | 124.1955 | 24.2755
0.11644 | 48.6502 | 34.08 | 116.1367 | 57.1237 | 124.2451 | 24.3251
0.11644 | 48.7741 | 34.14 | 116.118 | 57.2301 | 124.247 | 24.3871
0.11644 | 48.7741 | 34.26 | 115.998 | 57.2301 | 124.127 | 24.3871
0.11644 | 48.7741 | 34.38 | 115.878 | 57.2301 | 124.007 | 24.3871
0.11644 | 48.7741 | 34.2 | 116.058 | 57.2301 | 124.187 | 24.3871
0.11774 | 48.8723 | 34.44 | 115.8508 | 56.6835 | 123.9961 | 24.4362
0.11774 | 48.8723 | 34.44 | 115.8508 | 56.6835 | 123.9961 | 24.4362
0.11774 | 48.9714 | 34.32 | 116.0038 | 56.7677 | 124.1657 | 24.4857
0.11774 | 48.9714 | 34.32 | 116.0038 | 56.7677 | 124.1657 | 24.4857
0.11774 | 49.0954 | 34.38 | 115.9851 | 56.8729 | 124.1677 | 24.5477
0.11911 | 49.0944 | 34.38 | 115.9848 | 56.2188 | 124.1672 | 24.5472
0.11911 | 49.0944 | 34.44 | 115.9248 | 56.2188 | 124.1072 | 24.5472
0.11911 | 49.0944 | 34.38 | 115.9848 | 56.2188 | 124.1672 | 24.5472
0.11911 | 49.1935 | 34.32 | 116.0778 | 56.302 | 124.2767 | 24.5968
0.11911 | 49.1935 | 34.44 | 115.9578 | 56.302 | 124.1567 | 24.5968
0.11911 | 49.4166 | 34.5 | 115.9722 | 56.4893 | 124.2083 | 24.7083
0.11911 | 49.4166 | 34.5 | 115.9722 | 56.4893 | 124.2083 | 24.7083
0.11911 | 49.4166 | 34.62 | 115.8522 | 56.4893 | 124.0883 | 24.7083
0.1204 | 49.5147 | 34.75 | 115.7549 | 55.9627 | 124.0074 | 24.7574
0.1204 | 49.5147 | 34.69 | 115.8149 | 55.9627 | 124.0674 | 24.7574
0.1204 | 49.5147 | 34.5 | 116.0049 | 55.9627 | 124.2574 | 24.7574
0.1204 | 49.6139 | 34.99 | 115.5479 | 56.045 | 123.8169 | 24.8069
0.1217 | 49.6129 | 34.62 | 115.9176 | 55.4473 | 124.1865 | 24.8065
0.1204 | 49.7378 | 34.69 | 115.8893 | 56.1479 | 124.1789 | 24.8689
0.1217 | 49.836 | 34.75 | 115.862 | 55.6306 | 124.168 | 24.918
0.1217 | 49.836 | 34.87 | 115.742 | 55.6306 | 124.048 | 24.918
0.1217 | 49.9351 | 34.87 | 115.775 | 55.712 | 124.0975 | 24.9676
0.1217 | 49.9351 | 34.81 | 115.835 | 55.712 | 124.1575 | 24.9676
0.1217 | 49.9351 | 34.93 | 115.715 | 55.712 | 124.0375 | 24.9676
0.123 | 49.9342 | 34.93 | 115.7147 | 55.1241 | 124.0371 | 24.9671
0.123 | 49.9342 | 34.93 | 115.7147 | 55.1241 | 124.0371 | 24.9671
0.123 | 50.0581 | 35.05 | 115.636 | 55.2249 | 123.979 | 25.029
0.123 | 50.0581 | 35.05 | 115.636 | 55.2249 | 123.979 | 25.029
0.123 | 50.1572 | 35.05 | 115.6691 | 55.3055 | 124.0286 | 25.0786
0.123 | 50.1572 | 34.81 | 115.9091 | 55.3055 | 124.2686 | 25.0786
0.123 | 50.1572 | 34.81 | 115.9091 | 55.3055 | 124.2686 | 25.0786
0.12429 | 50.2554 | 35.05 | 115.7018 | 54.8077 | 124.0777 | 25.1277
0.12429 | 50.2554 | 35.05 | 115.7018 | 54.8077 | 124.0777 | 25.1277
0.12429 | 50.2554 | 35.05 | 115.7018 | 54.8077 | 124.0777 | 25.1277
0.12429 | 50.3793 | 35.17 | 115.6231 | 54.9074 | 124.0196 | 25.1897
0.12429 | 50.3793 | 35.42 | 115.3731 | 54.9074 | 123.7696 | 25.1897
0.12429 | 50.3793 | 35.36 | 115.4331 | 54.9074 | 123.8296 | 25.1897
0.12559 | 50.4775 | 35.36 | 114.4658 | 54.4189 | 122.8787 | 25.2387
0.12559 | 50.4775 | 35.29 | 115.5358 | 54.4189 | 123.9487 | 25.2387
0.12559 | 50.6014 | 35.36 | 115.5071 | 54.5175 | 123.9407 | 25.3007
0.12559 | 50.6014 | 35.48 | 115.3871 | 54.5175 | 123.8207 | 25.3007
0.12559 | 50.6014 | 35.29 | 115.5771 | 54.5175 | 124.0107 | 25.3007
0.12559 | 50.7005 | 35.36 | 115.5402 | 54.5965 | 123.9902 | 25.3503
0.12559 | 50.7005 | 35.36 | 115.5402 | 54.5965 | 123.9902 | 25.3503
0.12696 | 50.7986 | 35.54 | 115.3929 | 54.0853 | 123.8593 | 25.3993
0.12696 | 50.7986 | 35.6 | 115.3329 | 54.0853 | 123.7993 | 25.3993
0.12696 | 50.7986 | 35.48 | 115.4529 | 54.0853 | 123.9193 | 25.3993
0.12696 | 50.9225 | 35.48 | 115.4942 | 54.1829 | 123.9813 | 25.4613
0.12825 | 50.9216 | 35.72 | 115.2538 | 53.6346 | 123.7408 | 25.4608
0.12696 | 50.9225 | 35.6 | 115.3742 | 54.1829 | 123.8613 | 25.4613
0.12825 | 51.0207 | 35.54 | 115.4669 | 53.7119 | 123.9703 | 25.5103
0.12825 | 51.0207 | 35.66 | 114.3469 | 53.7119 | 122.8503 | 25.5103
0.12825 | 51.1198 | 35.78 | 115.2599 | 53.7892 | 123.7799 | 25.5599
0.12825 | 51.1198 | 35.96 | 115.0799 | 53.7892 | 123.5999 | 25.5599
0.12825 | 51.1198 | 35.78 | 115.2599 | 53.7892 | 123.7799 | 25.5599
0.12825 | 51.2437 | 35.84 | 115.2412 | 53.8858 | 123.7819 | 25.6219
0.12825 | 51.2437 | 35.78 | 115.3012 | 53.8858 | 123.8419 | 25.6219
0.12955 | 51.2428 | 35.66 | 115.4209 | 53.3459 | 123.9614 | 25.6214
0.12955 | 51.3419 | 35.78 | 115.3339 | 53.4224 | 123.8909 | 25.6709
0.12955 | 51.3419 | 35.66 | 115.4539 | 53.4224 | 124.0109 | 25.6709
0.12955 | 51.3419 | 35.9 | 115.2139 | 53.4224 | 123.7709 | 25.6709
0.12955 | 51.3419 | 35.78 | 115.3339 | 53.4224 | 123.8909 | 25.6709
0.12955 | 51.5649 | 35.9 | 115.2883 | 53.5945 | 123.8824 | 25.7825
0.13084 | 51.5639 | 35.84 | 115.348 | 53.0629 | 123.942 | 25.782
0.13084 | 51.6631 | 35.96 | 115.261 | 53.1386 | 123.8715 | 25.8315
0.13084 | 51.6631 | 36.15 | 114.071 | 53.1386 | 122.6815 | 25.8315
0.13084 | 51.6631 | 36.21 | 115.011 | 53.1386 | 123.6215 | 25.8315
0.13084 | 51.6631 | 36.03 | 114.191 | 53.1386 | 122.8015 | 25.8315
0.13084 | 51.7622 | 36.33 | 114.924 | 53.2144 | 123.5511 | 25.8811
0.13084 | 51.7622 | 36.15 | 115.104 | 53.2144 | 123.7311 | 25.8811
0.13084 | 51.7622 | 36.39 | 114.864 | 53.2144 | 123.4911 | 25.8811
0.13214 | 51.7612 | 36.21 | 115.0437 | 52.6916 | 123.6706 | 25.8806
0.13214 | 51.7612 | 36.27 | 114.9837 | 52.6916 | 123.6106 | 25.8806
0.13214 | 51.8851 | 36.21 | 115.085 | 52.7854 | 123.7325 | 25.9426
0.13214 | 51.8851 | 36.39 | 114.905 | 52.7854 | 123.5525 | 25.9426
0.13214 | 51.9842 | 36.33 | 114.9981 | 52.8604 | 123.6621 | 25.9921
0.13214 | 51.8851 | 36.51 | 114.785 | 52.7854 | 123.4325 | 25.9426
0.13344 | 51.9833 | 36.39 | 114.9377 | 52.3462 | 123.6016 | 25.9916
0.13344 | 51.9833 | 36.39 | 114.9377 | 52.3462 | 123.6016 | 25.9916
0.13344 | 51.9833 | 36.39 | 114.9377 | 52.3462 | 123.6016 | 25.9916
0.13344 | 51.9833 | 36.57 | 114.7577 | 52.3462 | 123.4216 | 25.9916
0.13344 | 52.1072 | 36.51 | 114.859 | 52.4391 | 123.5436 | 26.0536
0.13344 | 52.1072 | 36.45 | 114.919 | 52.4391 | 123.6036 | 26.0536
0.13481 | 52.1061 | 36.63 | 114.7387 | 51.9061 | 123.423 | 26.0531
0.13344 | 52.1072 | 36.57 | 114.799 | 52.4391 | 123.4836 | 26.0536
0.13481 | 52.2052 | 36.51 | 114.8917 | 51.9796 | 123.5926 | 26.1026
0.13481 | 52.2052 | 36.57 | 114.8317 | 51.9796 | 123.5326 | 26.1026
0.13481 | 52.3044 | 36.76 | 114.6748 | 52.0531 | 123.3922 | 26.1522
0.13481 | 52.3044 | 36.76 | 114.6748 | 52.0531 | 123.3922 | 26.1522
0.13481 | 52.3044 | 36.57 | 114.8648 | 52.0531 | 123.5822 | 26.1522
0.1361 | 52.4273 | 36.94 | 114.5357 | 51.6477 | 123.2736 | 26.2136
0.1361 | 52.4273 | 36.7 | 114.7757 | 51.6477 | 123.5136 | 26.2136
0.1361 | 52.4273 | 36.82 | 114.6557 | 51.6477 | 123.3936 | 26.2136
0.1361 | 52.5264 | 36.63 | 114.8788 | 51.7205 | 123.6332 | 26.2632
0.1361 | 52.5264 | 36.88 | 114.6288 | 51.7205 | 123.3832 | 26.2632
0.1361 | 52.6255 | 36.7 | 114.8418 | 51.7933 | 123.6127 | 26.3128
0.1361 | 52.6255 | 36.82 | 114.7218 | 51.7933 | 123.4927 | 26.3128
0.1374 | 52.7484 | 36.76 | 114.8228 | 51.3942 | 123.6142 | 26.3742
0.1374 | 52.7484 | 36.82 | 114.7628 | 51.3942 | 123.5542 | 26.3742
0.1374 | 52.7484 | 36.88 | 114.7028 | 51.3942 | 123.4942 | 26.3742
0.1374 | 52.8475 | 37.06 | 114.5558 | 51.4663 | 123.3638 | 26.4238
0.1374 | 52.8475 | 37 | 114.6158 | 51.4663 | 123.4238 | 26.4238
0.1374 | 52.9467 | 37.06 | 114.5889 | 51.5385 | 123.4133 | 26.4733
0.13869 | 52.8465 | 37 | 114.6155 | 50.9846 | 123.4233 | 26.4233
0.13869 | 52.9457 | 37.24 | 114.4085 | 51.0561 | 123.2328 | 26.4728
0.13869 | 53.0696 | 37.06 | 114.6298 | 51.1454 | 123.4748 | 26.5348
0.13869 | 53.0696 | 37 | 114.6898 | 51.1454 | 123.5348 | 26.5348
0.13869 | 53.0696 | 37.24 | 114.4498 | 51.1454 | 123.2948 | 26.5348
0.13869 | 53.1687 | 37.18 | 114.5429 | 51.2169 | 123.4043 | 26.5843
0.13869 | 53.1687 | 37.18 | 114.5429 | 51.2169 | 123.4043 | 26.5843
0.13869 | 53.2678 | 37.3 | 114.4559 | 51.2883 | 123.3339 | 26.6339
0.13999 | 53.2668 | 37.43 | 114.3256 | 50.8127 | 123.2034 | 26.6334
0.13999 | 53.2668 | 37.37 | 114.3856 | 50.8127 | 123.2634 | 26.6334
0.13999 | 53.3907 | 37.49 | 114.3069 | 50.9012 | 123.2053 | 26.6953
0.13999 | 53.3907 | 37.3 | 114.4969 | 50.9012 | 123.3953 | 26.6953
0.13999 | 53.3907 | 37.43 | 114.3669 | 50.9012 | 123.2653 | 26.6953
0.13999 | 53.3907 | 37.3 | 114.4969 | 50.9012 | 123.3953 | 26.6953
0.13999 | 53.5889 | 37.43 | 114.433 | 51.0428 | 123.3644 | 26.7945
0.14129 | 53.5879 | 37.43 | 114.4326 | 50.5738 | 123.3639 | 26.794
0.14129 | 53.7118 | 37.43 | 114.4739 | 50.6615 | 123.4259 | 26.8559
0.14129 | 53.7118 | 37.49 | 114.4139 | 50.6615 | 123.3659 | 26.8559
0.14129 | 53.8109 | 37.55 | 114.387 | 50.7317 | 123.3555 | 26.9055
0.14265 | 53.8099 | 37.61 | 114.3266 | 50.2444 | 123.2949 | 26.9049
0.14265 | 53.8099 | 37.67 | 114.2666 | 50.2444 | 123.2349 | 26.9049
0.14265 | 53.9338 | 37.79 | 114.1879 | 50.3312 | 123.1769 | 26.9669
0.14265 | 53.9338 | 37.79 | 114.1879 | 50.3312 | 123.1769 | 26.9669
0.14265 | 53.9338 | 37.61 | 114.3679 | 50.3312 | 123.3569 | 26.9669
0.14265 | 53.9338 | 37.61 | 114.3679 | 50.3312 | 123.3569 | 26.9669
0.14395 | 53.9327 | 37.91 | 114.0676 | 49.8773 | 123.0564 | 26.9664
0.14395 | 53.9327 | 37.61 | 114.3676 | 49.8773 | 123.3564 | 26.9664
0.14395 | 53.9327 | 37.79 | 114.1876 | 49.8773 | 123.1764 | 26.9664
0.14395 | 54.0319 | 37.85 | 114.1606 | 49.9461 | 123.1659 | 27.0159
0.14395 | 54.0319 | 37.73 | 114.2806 | 49.9461 | 123.2859 | 27.0159
0.14395 | 54.0319 | 37.85 | 114.1606 | 49.9461 | 123.1659 | 27.0159
0.14395 | 54.131 | 37.79 | 114.2536 | 50.015 | 123.2755 | 27.0655
0.14395 | 54.131 | 37.79 | 114.2536 | 50.015 | 123.2755 | 27.0655
0.14525 | 54.2539 | 37.73 | 114.3546 | 49.6533 | 123.3969 | 27.1269
0.14525 | 54.2539 | 37.85 | 114.2346 | 49.6533 | 123.2769 | 27.1269
0.14525 | 54.2539 | 37.67 | 114.4146 | 49.6533 | 123.4569 | 27.1269
0.14525 | 54.353 | 38.04 | 114.0776 | 49.7215 | 123.1365 | 27.1765
0.14525 | 54.353 | 38.1 | 114.0176 | 49.7215 | 123.0765 | 27.1765
0.14525 | 54.353 | 38.16 | 113.9576 | 49.7215 | 123.0165 | 27.1765
0.14525 | 54.4521 | 37.91 | 114.2407 | 49.7897 | 123.316 | 27.226
0.14654 | 54.4511 | 37.97 | 114.1803 | 49.3486 | 123.2555 | 27.2255
0.14654 | 54.4511 | 37.91 | 114.2403 | 49.3486 | 123.3155 | 27.2255
0.14654 | 54.5749 | 37.97 | 114.2216 | 49.4332 | 123.3175 | 27.2875
0.14654 | 54.5749 | 38.16 | 114.0316 | 49.4332 | 123.1275 | 27.2875
0.14654 | 54.5749 | 38.04 | 114.1516 | 49.4332 | 123.2475 | 27.2875
0.14784 | 54.673 | 38.04 | 114.1843 | 49.0661 | 123.2965 | 27.3365
0.14784 | 54.673 | 38.34 | 113.8843 | 49.0661 | 122.9965 | 27.3365
0.14784 | 54.673 | 38.34 | 113.8843 | 49.0661 | 122.9965 | 27.3365
0.14784 | 54.673 | 38.28 | 113.9443 | 49.0661 | 123.0565 | 27.3365
0.14784 | 54.7721 | 38.16 | 114.0974 | 49.1332 | 123.2261 | 27.3861
0.14784 | 54.7721 | 38.4 | 113.8574 | 49.1332 | 122.9861 | 27.3861
0.14784 | 54.896 | 38.28 | 114.0187 | 49.217 | 123.168 | 27.448
0.14784 | 54.896 | 38.4 | 113.8987 | 49.217 | 123.048 | 27.448
0.14921 | 54.9941 | 38.52 | 113.8113 | 48.8313 | 122.977 | 27.497
0.14921 | 54.9941 | 38.46 | 113.8713 | 48.8313 | 123.037 | 27.497
0.14921 | 54.9941 | 38.34 | 113.9913 | 48.8313 | 123.157 | 27.497
0.14921 | 55.0932 | 38.34 | 114.0244 | 48.8978 | 123.2066 | 27.5466
0.14921 | 55.0932 | 38.46 | 113.9044 | 48.8978 | 123.0866 | 27.5466
0.14921 | 55.0932 | 38.52 | 113.8444 | 48.8978 | 123.0266 | 27.5466
0.1505 | 55.0921 | 38.52 | 113.844 | 48.4759 | 123.0261 | 27.5461
0.1505 | 55.216 | 38.52 | 113.8853 | 48.5583 | 123.088 | 27.608
0.1505 | 55.216 | 38.52 | 113.8853 | 48.5583 | 123.088 | 27.608
0.1505 | 55.216 | 38.52 | 113.8853 | 48.5583 | 123.088 | 27.608
0.1505 | 55.3151 | 38.52 | 113.9184 | 48.6241 | 123.1376 | 27.6576
0.1505 | 55.3151 | 38.77 | 113.6684 | 48.6241 | 122.8876 | 27.6576
0.1505 | 55.3151 | 38.77 | 113.6684 | 48.6241 | 122.8876 | 27.6576
0.1518 | 55.438 | 38.83 | 113.6493 | 48.2898 | 122.889 | 27.719
0.1518 | 55.438 | 38.83 | 113.6493 | 48.2898 | 122.889 | 27.719
0.1518 | 55.5371 | 38.64 | 113.8723 | 48.3551 | 123.1285 | 27.7685
0.1518 | 55.5371 | 38.83 | 113.6823 | 48.3551 | 122.9385 | 27.7685
0.1518 | 55.7601 | 38.77 | 113.8167 | 48.502 | 123.11 | 27.88
0.1518 | 55.7601 | 38.83 | 113.7567 | 48.502 | 123.05 | 27.88
0.1518 | 55.7601 | 38.89 | 113.6967 | 48.502 | 122.99 | 27.88
0.1531 | 55.759 | 38.89 | 113.6963 | 48.0907 | 122.9895 | 27.8795
0.1531 | 55.8581 | 39.01 | 113.6094 | 48.1554 | 122.9191 | 27.9291
0.1531 | 55.8581 | 38.89 | 113.7294 | 48.1554 | 123.0391 | 27.9291
0.1531 | 55.8581 | 39.01 | 113.6094 | 48.1554 | 122.9191 | 27.9291
0.1531 | 55.8581 | 38.95 | 113.6694 | 48.1554 | 122.9791 | 27.9291
0.1531 | 55.9573 | 38.83 | 113.8224 | 48.2202 | 123.1486 | 27.9786
0.15439 | 55.9562 | 39.01 | 113.6421 | 47.8147 | 122.9681 | 27.9781
0.15439 | 55.9562 | 39.07 | 113.5821 | 47.8147 | 122.9081 | 27.9781
0.15439 | 55.9562 | 38.77 | 113.8821 | 47.8147 | 123.2081 | 27.9781
0.15439 | 56.0801 | 38.95 | 113.7433 | 47.8949 | 123.09 | 28.04
0.15439 | 56.0801 | 39.13 | 113.5633 | 47.8949 | 122.91 | 28.04
0.15439 | 56.0801 | 39.31 | 113.3833 | 47.8949 | 122.73 | 28.04
0.15439 | 56.1792 | 39.25 | 113.4764 | 47.9591 | 122.8396 | 28.0896
0.15569 | 56.1782 | 39.25 | 113.476 | 47.5591 | 122.8391 | 28.0891
0.15569 | 56.1782 | 39.31 | 113.416 | 47.5591 | 122.7791 | 28.0891
0.15569 | 56.2773 | 39.31 | 113.4491 | 47.6228 | 122.8286 | 28.1386
0.15569 | 56.2773 | 39.62 | 113.1391 | 47.6228 | 122.5186 | 28.1386
0.15569 | 56.2773 | 39.38 | 113.3791 | 47.6228 | 122.7586 | 28.1386
0.15569 | 56.4011 | 39.5 | 113.3004 | 47.7024 | 122.7006 | 28.2006
0.15706 | 56.4 | 39.56 | 113.24 | 47.2861 | 122.64 | 28.2
0.15706 | 56.4 | 39.62 | 113.18 | 47.2861 | 122.58 | 28.2
0.15706 | 56.4991 | 39.56 | 113.273 | 47.3492 | 122.6896 | 28.2496
0.15706 | 56.4991 | 39.56 | 113.273 | 47.3492 | 122.6896 | 28.2496
0.15706 | 56.4991 | 39.56 | 113.273 | 47.3492 | 122.6896 | 28.2496
0.15706 | 56.4991 | 39.44 | 113.393 | 47.3492 | 122.8096 | 28.2496
0.15835 | 56.5972 | 39.5 | 113.3657 | 47.0235 | 122.7986 | 28.2986
0.15706 | 56.5982 | 39.62 | 113.2461 | 47.4123 | 122.6791 | 28.2991
0.15835 | 56.5972 | 39.56 | 113.3057 | 47.0235 | 122.7386 | 28.2986
0.15835 | 56.5972 | 39.5 | 113.3657 | 47.0235 | 122.7986 | 28.2986
0.15835 | 56.5972 | 39.56 | 113.3057 | 47.0235 | 122.7386 | 28.2986
0.15835 | 56.5972 | 39.56 | 113.3057 | 47.0235 | 122.7386 | 28.2986
0.15835 | 56.7211 | 39.68 | 113.227 | 47.1018 | 122.6805 | 28.3605
0.15965 | 56.72 | 39.68 | 113.2267 | 46.7187 | 122.68 | 28.36
0.15965 | 56.72 | 39.44 | 113.4667 | 46.7187 | 122.92 | 28.36
0.15965 | 56.72 | 39.56 | 113.3467 | 46.7187 | 122.8 | 28.36
0.15965 | 56.8191 | 39.56 | 113.3797 | 46.7807 | 122.8495 | 28.4096
0.15965 | 56.8191 | 39.74 | 113.1997 | 46.7807 | 122.6695 | 28.4096
0.15965 | 56.9182 | 39.62 | 113.3527 | 46.8428 | 122.8391 | 28.4591
0.15965 | 56.9182 | 39.56 | 113.4127 | 46.8428 | 122.8991 | 28.4591
0.15965 | 56.9182 | 39.74 | 113.2327 | 46.8428 | 122.7191 | 28.4591
0.16095 | 57.041 | 39.8 | 113.2137 | 46.5419 | 122.7205 | 28.5205
0.16095 | 57.041 | 39.74 | 113.2737 | 46.5419 | 122.7805 | 28.5205
0.16095 | 57.041 | 39.68 | 113.3337 | 46.5419 | 122.8405 | 28.5205
0.16095 | 57.041 | 39.68 | 113.3337 | 46.5419 | 122.8405 | 28.5205
0.16095 | 57.1401 | 39.8 | 113.2467 | 46.6034 | 122.77 | 28.5701
0.16095 | 57.1401 | 39.8 | 113.2467 | 46.6034 | 122.77 | 28.5701
0.16095 | 57.1401 | 39.92 | 113.1267 | 46.6034 | 122.65 | 28.5701
0.16224 | 57.1391 | 39.74 | 113.3063 | 46.2305 | 122.8295 | 28.5695
0.16095 | 57.264 | 39.98 | 113.108 | 46.6804 | 122.652 | 28.632
0.16224 | 57.2629 | 39.86 | 113.2276 | 46.3068 | 122.7715 | 28.6315
0.16224 | 57.2629 | 39.86 | 113.2276 | 46.3068 | 122.7715 | 28.6315
0.16224 | 57.2629 | 39.8 | 113.2876 | 46.3068 | 122.8315 | 28.6315
0.16224 | 57.2629 | 39.74 | 113.3476 | 46.3068 | 122.8915 | 28.6315
0.16224 | 57.362 | 39.98 | 113.1407 | 46.3679 | 122.701 | 28.681
0.16224 | 57.362 | 40.05 | 113.0707 | 46.3679 | 122.631 | 28.681
0.16354 | 57.361 | 40.05 | 113.0703 | 45.9997 | 122.6305 | 28.6805
0.16354 | 57.361 | 39.98 | 113.1403 | 45.9997 | 122.7005 | 28.6805
0.16354 | 57.4601 | 39.92 | 113.2333 | 46.0603 | 122.81 | 28.73
0.16354 | 57.4601 | 40.05 | 113.1033 | 46.0603 | 122.68 | 28.73
0.16354 | 57.4601 | 40.11 | 113.0433 | 46.0603 | 122.62 | 28.73
0.16354 | 57.5839 | 39.92 | 113.2746 | 46.1361 | 122.872 | 28.792
0.16491 | 57.5828 | 40.11 | 113.0843 | 45.7526 | 122.6814 | 28.7914
0.16491 | 57.5828 | 40.23 | 112.9643 | 45.7526 | 122.5614 | 28.7914
0.16491 | 57.5828 | 40.05 | 113.1443 | 45.7526 | 122.7414 | 28.7914
0.16491 | 57.6819 | 40.17 | 113.0573 | 45.8127 | 122.6709 | 28.841
0.16491 | 57.6819 | 40.41 | 112.8173 | 45.8127 | 122.4309 | 28.841
0.1662 | 57.6809 | 40.17 | 113.0569 | 45.4548 | 122.6704 | 28.8404
0.1662 | 57.6809 | 40.23 | 112.9969 | 45.4548 | 122.6104 | 28.8404
0.1662 | 57.9038 | 40.11 | 113.1913 | 45.5889 | 122.8419 | 28.9519
0.1662 | 57.9038 | 40.29 | 113.0113 | 45.5889 | 122.6619 | 28.9519
0.1662 | 58.0029 | 40.29 | 113.0443 | 45.6485 | 122.7114 | 29.0015
0.1662 | 58.0029 | 40.41 | 112.9243 | 45.6485 | 122.5914 | 29.0015
0.1662 | 58.0029 | 40.47 | 112.8643 | 45.6485 | 122.5314 | 29.0015
0.1662 | 58.0029 | 40.29 | 113.0443 | 45.6485 | 122.7114 | 29.0015
0.1662 | 58.0029 | 40.23 | 113.1043 | 45.6485 | 122.7714 | 29.0015
0.1675 | 58.1009 | 40.59 | 112.777 | 45.3538 | 122.4604 | 29.0505
0.1675 | 58.1009 | 40.47 | 112.897 | 45.3538 | 122.5804 | 29.0505
0.1675 | 58.1009 | 40.41 | 112.957 | 45.3538 | 122.6404 | 29.0505
0.1675 | 58.2248 | 40.53 | 112.8782 | 45.4277 | 122.5824 | 29.1124
0.1675 | 58.2248 | 40.41 | 112.9982 | 45.4277 | 122.7024 | 29.1124
0.1675 | 58.3239 | 40.53 | 112.9113 | 45.4869 | 122.6319 | 29.1619
0.16879 | 58.3228 | 40.59 | 112.8509 | 45.137 | 122.5714 | 29.1614
0.16879 | 58.3228 | 40.72 | 112.7209 | 45.137 | 122.4414 | 29.1614
0.16879 | 58.3228 | 40.65 | 112.7909 | 45.137 | 122.5114 | 29.1614
0.16879 | 58.4219 | 40.59 | 112.884 | 45.1957 | 122.6209 | 29.211
0.16879 | 58.4219 | 40.84 | 112.634 | 45.1957 | 122.3709 | 29.211
0.17009 | 58.5447 | 40.9 | 112.6149 | 44.9234 | 122.3723 | 29.2723
0.17009 | 58.5447 | 41.02 | 112.4949 | 44.9234 | 122.2523 | 29.2723
0.17009 | 58.5447 | 41.02 | 112.4949 | 44.9234 | 122.2523 | 29.2723
0.17009 | 58.5447 | 40.9 | 112.6149 | 44.9234 | 122.3723 | 29.2723
0.17009 | 58.5447 | 41.2 | 112.3149 | 44.9234 | 122.0723 | 29.2723
0.17009 | 58.5447 | 40.9 | 112.6149 | 44.9234 | 122.3723 | 29.2723
0.17009 | 58.5447 | 40.9 | 112.6149 | 44.9234 | 122.3723 | 29.2723
0.17009 | 58.6438 | 40.9 | 112.6479 | 44.9817 | 122.4219 | 29.3219
0.17009 | 58.6438 | 40.9 | 112.6479 | 44.9817 | 122.4219 | 29.3219
0.17139 | 58.6427 | 40.96 | 112.5876 | 44.6409 | 122.3613 | 29.3214
0.17139 | 58.6427 | 41.02 | 112.5276 | 44.6409 | 122.3013 | 29.3214
0.17139 | 58.7666 | 41.08 | 112.5088 | 44.7131 | 122.3033 | 29.3833
0.17139 | 58.7666 | 40.96 | 112.6288 | 44.7131 | 122.4233 | 29.3833
0.17139 | 58.7666 | 41.02 | 112.5688 | 44.7131 | 122.3633 | 29.3833
0.17139 | 58.7666 | 40.96 | 112.6288 | 44.7131 | 122.4233 | 29.3833
0.17405 | 58.8634 | 41.14 | 112.4811 | 44.0843 | 122.2917 | 29.4317
0.17405 | 58.8634 | 41.14 | 112.4811 | 44.0843 | 122.2917 | 29.4317
0.17405 | 58.9625 | 41.08 | 112.5742 | 44.1412 | 122.4012 | 29.4813
0.17405 | 58.9625 | 41.2 | 112.4542 | 44.1412 | 122.2812 | 29.4813
0.17405 | 59.0864 | 41.45 | 112.2454 | 44.2124 | 122.0932 | 29.5432
0.17405 | 59.0864 | 41.32 | 112.3754 | 44.2124 | 122.2232 | 29.5432
0.17405 | 59.0864 | 41.39 | 112.3054 | 44.2124 | 122.1532 | 29.5432
0.17535 | 59.1844 | 41.2 | 112.5281 | 43.9415 | 122.3922 | 29.5922
0.17535 | 59.1844 | 41.32 | 112.4081 | 43.9415 | 122.2722 | 29.5922
0.17535 | 59.1844 | 41.39 | 112.3381 | 43.9415 | 122.2022 | 29.5922
0.17535 | 59.1844 | 41.39 | 112.3381 | 43.9415 | 122.2022 | 29.5922
0.17535 | 59.2835 | 41.57 | 112.1911 | 43.998 | 122.0717 | 29.6417
0.17664 | 59.2824 | 41.51 | 112.2508 | 43.6745 | 122.1312 | 29.6412
0.17664 | 59.2824 | 41.63 | 112.1308 | 43.6745 | 122.0112 | 29.6412
0.17664 | 59.4062 | 41.63 | 112.1721 | 43.7446 | 122.0731 | 29.7031
0.17664 | 59.4062 | 41.39 | 112.4121 | 43.7446 | 122.3131 | 29.7031
0.17664 | 59.4062 | 41.39 | 112.4121 | 43.7446 | 122.3131 | 29.7031
0.17664 | 59.4062 | 41.63 | 112.1721 | 43.7446 | 122.0731 | 29.7031
0.17794 | 59.5042 | 41.57 | 112.2647 | 43.481 | 122.1821 | 29.7521
0.17794 | 59.5042 | 41.69 | 112.1447 | 43.481 | 122.0621 | 29.7521
0.17794 | 59.5042 | 41.69 | 112.1447 | 43.481 | 122.0621 | 29.7521
0.17794 | 59.6033 | 41.63 | 112.2378 | 43.5367 | 122.1716 | 29.8017
0.17794 | 59.6033 | 42.12 | 111.7478 | 43.5367 | 121.6816 | 29.8017
0.17794 | 59.6033 | 41.87 | 111.9978 | 43.5367 | 121.9316 | 29.8017
0.17794 | 59.6033 | 41.93 | 111.9378 | 43.5367 | 121.8716 | 29.8017
0.17794 | 59.7272 | 41.99 | 111.919 | 43.6063 | 121.8736 | 29.8636
0.17924 | 59.7261 | 41.87 | 113.0387 | 43.2904 | 122.993 | 29.863
0.17924 | 59.7261 | 41.99 | 111.9187 | 43.2904 | 121.873 | 29.863
0.17924 | 59.7261 | 41.87 | 112.0387 | 43.2904 | 121.993 | 29.863
0.17924 | 59.8251 | 42.24 | 111.7017 | 43.3456 | 121.6726 | 29.9126
0.17924 | 59.8251 | 42.12 | 111.8217 | 43.3456 | 121.7926 | 29.9126
0.1806 | 59.824 | 42.24 | 111.7013 | 43.0166 | 121.672 | 29.912
0.1806 | 60.0469 | 42.42 | 111.5956 | 43.1401 | 121.6034 | 30.0235
0.1806 | 60.0469 | 42.42 | 111.5956 | 43.1401 | 121.6034 | 30.0235
0.1806 | 60.0469 | 42.36 | 111.6556 | 43.1401 | 121.6634 | 30.0235
0.1806 | 60.146 | 42.3 | 111.7487 | 43.1949 | 121.773 | 30.073
0.1806 | 60.146 | 42.36 | 111.6887 | 43.1949 | 121.713 | 30.073
0.1806 | 60.146 | 42.48 | 112.5687 | 43.1949 | 122.593 | 30.073
0.1819 | 60.1449 | 42.48 | 112.5683 | 42.8865 | 122.5924 | 30.0725
0.1819 | 60.1449 | 42.48 | 111.5683 | 42.8865 | 121.5924 | 30.0725
0.1819 | 60.244 | 42.54 | 111.5413 | 42.941 | 121.582 | 30.122
0.1819 | 60.244 | 42.36 | 112.7213 | 42.941 | 122.762 | 30.122
0.1819 | 60.3678 | 42.48 | 111.6426 | 43.0091 | 121.7039 | 30.1839
0.1832 | 60.3667 | 42.54 | 111.5822 | 42.7042 | 121.6434 | 30.1834
0.1832 | 60.4658 | 42.67 | 111.4853 | 42.7582 | 121.5629 | 30.2329
0.1832 | 60.4658 | 42.6 | 112.5553 | 42.7582 | 122.6329 | 30.2329
0.1832 | 60.5897 | 42.73 | 112.4665 | 42.8258 | 122.5648 | 30.2948
0.1832 | 60.5897 | 42.67 | 111.5265 | 42.8258 | 121.6248 | 30.2948
0.1832 | 60.5897 | 42.67 | 111.5265 | 42.8258 | 121.6248 | 30.2948
0.18449 | 60.6876 | 42.79 | 111.4392 | 42.5781 | 121.5538 | 30.3438
0.18449 | 60.6876 | 42.91 | 111.3192 | 42.5781 | 121.4338 | 30.3438
0.18449 | 60.6876 | 42.85 | 111.3792 | 42.5781 | 121.4938 | 30.3438
0.18449 | 60.6876 | 42.91 | 111.3192 | 42.5781 | 121.4338 | 30.3438
0.18449 | 60.7867 | 42.79 | 111.4722 | 42.6318 | 121.6033 | 30.3933
0.18579 | 60.7856 | 43.03 | 112.2319 | 42.3337 | 122.3628 | 30.3928
0.18449 | 60.7867 | 42.79 | 111.4722 | 42.6318 | 121.6033 | 30.3933
0.18579 | 60.7856 | 42.79 | 111.4719 | 42.3337 | 121.6028 | 30.3928
0.18579 | 60.7856 | 43.03 | 111.2319 | 42.3337 | 121.3628 | 30.3928
0.18579 | 60.9094 | 42.85 | 111.4531 | 42.4004 | 121.6047 | 30.4547
0.18579 | 60.9094 | 42.91 | 112.3931 | 42.4004 | 122.5447 | 30.4547
0.18579 | 60.9094 | 42.97 | 111.3331 | 42.4004 | 121.4847 | 30.4547
0.18709 | 60.9083 | 43.09 | 111.2128 | 42.106 | 121.3642 | 30.4542
0.18709 | 61.0074 | 42.91 | 112.4258 | 42.159 | 122.5937 | 30.5037
0.18709 | 61.0074 | 43.03 | 111.3058 | 42.159 | 121.4737 | 30.5037
0.18709 | 61.0074 | 42.91 | 111.4258 | 42.159 | 121.5937 | 30.5037
0.18709 | 61.1065 | 42.97 | 112.3988 | 42.2119 | 122.5832 | 30.5532
0.18845 | 61.1053 | 43.09 | 111.2784 | 41.9049 | 121.4626 | 30.5527
0.18845 | 61.1053 | 43.03 | 111.3384 | 41.9049 | 121.5226 | 30.5527
0.18845 | 61.1053 | 43.03 | 112.3384 | 41.9049 | 122.5226 | 30.5527
0.18845 | 61.1053 | 43.09 | 112.2784 | 41.9049 | 122.4626 | 30.5527
0.18845 | 61.2291 | 42.97 | 111.4397 | 41.9706 | 121.6446 | 30.6146
0.18845 | 61.2291 | 43.27 | 111.1397 | 41.9706 | 121.3446 | 30.6146
0.18845 | 61.2291 | 43.21 | 112.1997 | 41.9706 | 122.4046 | 30.6146
0.18845 | 61.2291 | 43.21 | 111.1997 | 41.9706 | 121.4046 | 30.6146
0.18975 | 61.228 | 43.27 | 112.1393 | 41.6833 | 122.344 | 30.614
0.18975 | 61.3271 | 43.46 | 110.9824 | 41.7355 | 121.2035 | 30.6636
0.18975 | 61.3271 | 43.34 | 111.1024 | 41.7355 | 121.3235 | 30.6636
0.18975 | 61.3271 | 43.52 | 111.9224 | 41.7355 | 122.1435 | 30.6636
0.18975 | 61.3271 | 43.34 | 112.1024 | 41.7355 | 122.3235 | 30.6636
0.18975 | 61.3271 | 43.34 | 111.1024 | 41.7355 | 121.3235 | 30.6636
0.19105 | 61.326 | 43.34 | 111.102 | 41.4517 | 121.323 | 30.663
0.19105 | 61.4251 | 43.27 | 111.205 | 41.5036 | 121.4425 | 30.7125
0.19105 | 61.4251 | 43.21 | 111.265 | 41.5036 | 121.5025 | 30.7125
0.19105 | 61.4251 | 43.27 | 111.205 | 41.5036 | 121.4425 | 30.7125
0.19105 | 61.4251 | 43.4 | 111.075 | 41.5036 | 121.3125 | 30.7125
0.19234 | 61.5478 | 43.21 | 112.3059 | 41.2877 | 122.5639 | 30.7739
0.19105 | 61.5489 | 43.34 | 112.1763 | 41.5684 | 122.4344 | 30.7745
0.19105 | 61.5489 | 43.7 | 110.8163 | 41.5684 | 121.0744 | 30.7745
0.19234 | 61.5478 | 43.64 | 111.8759 | 41.2877 | 122.1339 | 30.7739
0.19234 | 61.5478 | 43.58 | 111.9359 | 41.2877 | 122.1939 | 30.7739
0.19234 | 61.6469 | 43.58 | 110.9689 | 41.3392 | 121.2434 | 30.8234
0.19234 | 61.6469 | 43.58 | 111.9689 | 41.3392 | 122.2434 | 30.8234
0.19234 | 61.6469 | 43.58 | 111.9689 | 41.3392 | 122.2434 | 30.8234
0.19234 | 61.6469 | 43.64 | 110.9089 | 41.3392 | 121.1834 | 30.8234
0.19234 | 61.7459 | 43.64 | 110.942 | 41.3907 | 121.2329 | 30.873
0.19364 | 61.7448 | 43.64 | 111.9416 | 41.1131 | 122.2324 | 30.8724
0.19364 | 61.7448 | 43.52 | 112.0616 | 41.1131 | 122.3524 | 30.8724
0.19364 | 61.8686 | 43.58 | 111.0429 | 41.177 | 121.3543 | 30.9343
0.19364 | 61.8686 | 43.52 | 112.1029 | 41.177 | 122.4143 | 30.9343
0.19364 | 61.8686 | 43.64 | 111.9829 | 41.177 | 122.2943 | 30.9343
0.19494 | 61.9666 | 43.7 | 110.9555 | 40.9535 | 121.2833 | 30.9833
0.19364 | 61.9677 | 43.82 | 110.8359 | 41.2282 | 121.1638 | 30.9839
0.19494 | 61.9666 | 43.7 | 110.9555 | 40.9535 | 121.2833 | 30.9833
0.19494 | 61.9666 | 43.7 | 111.9555 | 40.9535 | 122.2833 | 30.9833
0.19494 | 62.1895 | 43.82 | 110.9098 | 41.0678 | 121.2747 | 31.0947
0.19494 | 62.1895 | 43.88 | 110.8498 | 41.0678 | 121.2147 | 31.0947
0.1963 | 62.1883 | 43.88 | 111.8494 | 40.781 | 122.2141 | 31.0941
0.1963 | 62.2874 | 43.82 | 110.9424 | 40.8314 | 121.3237 | 31.1437
0.1963 | 62.2874 | 44.13 | 110.6324 | 40.8314 | 121.0137 | 31.1437
0.1963 | 62.2874 | 43.94 | 110.8224 | 40.8314 | 121.2037 | 31.1437
0.1963 | 62.2874 | 43.88 | 110.8824 | 40.8314 | 121.2637 | 31.1437
0.1963 | 62.2874 | 43.88 | 110.8824 | 40.8314 | 121.2637 | 31.1437
0.1963 | 62.2874 | 44.01 | 111.7524 | 40.8314 | 122.1337 | 31.1437
0.1963 | 62.4112 | 44.13 | 110.6737 | 40.8945 | 121.0756 | 31.2056
0.1976 | 62.4101 | 43.88 | 110.9233 | 40.6257 | 121.325 | 31.205
0.1976 | 62.4101 | 44.01 | 110.7933 | 40.6257 | 121.195 | 31.205
0.1976 | 62.5091 | 44.07 | 111.7664 | 40.6758 | 122.1845 | 31.2546
0.1976 | 62.5091 | 44.01 | 111.8264 | 40.6758 | 122.2445 | 31.2546
0.1976 | 62.5091 | 43.88 | 111.9564 | 40.6758 | 122.3745 | 31.2546
0.1976 | 62.6082 | 43.94 | 110.9294 | 40.7259 | 121.3641 | 31.3041
0.1976 | 62.6082 | 43.94 | 110.9294 | 40.7259 | 121.3641 | 31.3041
0.1989 | 62.6071 | 44.13 | 110.739 | 40.46 | 121.1735 | 31.3035
0.1989 | 62.7309 | 44.13 | 110.7803 | 40.5222 | 121.2354 | 31.3654
0.1989 | 62.7309 | 44.13 | 111.7803 | 40.5222 | 122.2354 | 31.3654
0.1989 | 62.8299 | 44.37 | 111.5733 | 40.572 | 122.045 | 31.415
0.1989 | 62.8299 | 44.31 | 110.6333 | 40.572 | 121.105 | 31.415
0.20019 | 62.8288 | 44.43 | 111.5129 | 40.3088 | 121.9844 | 31.4144
0.20019 | 62.8288 | 44.37 | 111.5729 | 40.3088 | 122.0444 | 31.4144
0.20019 | 62.8288 | 44.07 | 110.8729 | 40.3088 | 121.3444 | 31.4144
0.20019 | 62.9279 | 44.25 | 110.7259 | 40.3583 | 121.2139 | 31.4639
0.20019 | 62.9279 | 44.25 | 111.7259 | 40.3583 | 122.2139 | 31.4639
0.20019 | 62.9279 | 44.13 | 111.8459 | 40.3583 | 122.3339 | 31.4639
0.20149 | 63.0506 | 44.01 | 112.0068 | 40.1595 | 122.5153 | 31.5253
0.20149 | 63.0506 | 44.07 | 110.9468 | 40.1595 | 121.4553 | 31.5253
0.20149 | 63.0506 | 44.25 | 110.7668 | 40.1595 | 121.2753 | 31.5253
0.20149 | 63.0506 | 44.01 | 111.0068 | 40.1595 | 121.5153 | 31.5253
0.20149 | 63.0506 | 44.25 | 110.7668 | 40.1595 | 121.2753 | 31.5253
0.20149 | 63.0506 | 44.13 | 110.8868 | 40.1595 | 121.3953 | 31.5253
0.20149 | 63.0506 | 44.01 | 111.0068 | 40.1595 | 121.5153 | 31.5253
0.20149 | 63.0506 | 44.07 | 111.9468 | 40.1595 | 122.4553 | 31.5253
0.20278 | 63.0494 | 43.94 | 112.0765 | 39.9023 | 122.5847 | 31.5247
0.20278 | 63.0494 | 44.13 | 110.8865 | 39.9023 | 121.3947 | 31.5247
0.20278 | 63.1485 | 44.25 | 111.7995 | 39.9511 | 122.3242 | 31.5742
0.20278 | 63.1485 | 44.43 | 111.6195 | 39.9511 | 122.1442 | 31.5742
0.20278 | 63.1485 | 44.31 | 110.7395 | 39.9511 | 121.2642 | 31.5742
0.20278 | 63.2475 | 44.37 | 111.7125 | 40 | 122.2538 | 31.6238
0.20278 | 63.2475 | 44.37 | 110.7125 | 40 | 121.2538 | 31.6238
0.20415 | 63.3702 | 44.37 | 111.7534 | 39.7919 | 122.3151 | 31.6851
0.20415 | 63.3702 | 44.37 | 111.7534 | 39.7919 | 122.3151 | 31.6851
0.20415 | 63.3702 | 44.31 | 111.8134 | 39.7919 | 122.3751 | 31.6851
0.20415 | 63.4692 | 44.43 | 110.7264 | 39.8405 | 121.3046 | 31.7346
0.20415 | 63.4692 | 44.07 | 111.0864 | 39.8405 | 121.6646 | 31.7346
0.20415 | 63.4692 | 44.37 | 110.7864 | 39.8405 | 121.3646 | 31.7346
0.20545 | 63.5671 | 44.68 | 110.509 | 39.6368 | 121.1036 | 31.7836
0.20545 | 63.5671 | 44.55 | 110.639 | 39.6368 | 121.2336 | 31.7836
0.20545 | 63.5671 | 44.61 | 111.579 | 39.6368 | 122.1736 | 31.7836
0.20545 | 63.6909 | 44.86 | 110.3703 | 39.697 | 120.9855 | 31.8455
0.20545 | 63.6909 | 44.55 | 111.6803 | 39.697 | 122.2955 | 31.8455
0.20675 | 63.6898 | 44.8 | 111.4299 | 39.4476 | 122.0449 | 31.8449
0.20675 | 63.7889 | 44.68 | 110.5829 | 39.4955 | 121.2144 | 31.8944
0.20675 | 63.7889 | 44.86 | 110.4029 | 39.4955 | 121.0344 | 31.8944
0.20675 | 63.7889 | 44.92 | 110.3429 | 39.4955 | 120.9744 | 31.8944
0.20675 | 63.7889 | 44.8 | 110.4629 | 39.4955 | 121.0944 | 31.8944
0.20675 | 63.7889 | 44.74 | 111.5229 | 39.4955 | 122.1544 | 31.8944
0.20675 | 63.9127 | 44.86 | 110.4442 | 39.5554 | 121.0963 | 31.9563
0.20675 | 63.9127 | 44.92 | 111.3842 | 39.5554 | 122.0363 | 31.9563
0.20804 | 63.9115 | 44.98 | 110.3238 | 39.3084 | 120.9758 | 31.9558
0.20804 | 63.9115 | 44.74 | 111.5638 | 39.3084 | 122.2158 | 31.9558
0.20804 | 64.0106 | 44.74 | 111.5968 | 39.356 | 122.2653 | 32.0053
0.20804 | 64.0106 | 44.8 | 111.5368 | 39.356 | 122.2053 | 32.0053
0.20804 | 64.0106 | 45.1 | 111.2368 | 39.356 | 121.9053 | 32.0053
0.20804 | 64.0106 | 44.86 | 110.4768 | 39.356 | 121.1453 | 32.0053
0.20934 | 64.1085 | 45.04 | 111.3295 | 39.1591 | 122.0142 | 32.0542
0.20934 | 64.1085 | 45.1 | 110.2695 | 39.1591 | 120.9542 | 32.0542
0.20934 | 64.1085 | 45.22 | 110.1495 | 39.1591 | 120.8342 | 32.0542
0.20934 | 64.3313 | 45.04 | 110.4038 | 39.2655 | 121.1257 | 32.1657
0.20934 | 64.3313 | 45.22 | 110.2238 | 39.2655 | 120.9457 | 32.1657
0.20934 | 64.3313 | 45.1 | 110.3438 | 39.2655 | 121.0657 | 32.1657
0.21063 | 64.3302 | 45.1 | 110.3434 | 39.0234 | 121.0651 | 32.1651
0.21063 | 64.4292 | 45.16 | 110.3164 | 39.0704 | 121.0546 | 32.2146
0.21063 | 64.4292 | 45.22 | 110.2564 | 39.0704 | 120.9946 | 32.2146
0.21063 | 64.4292 | 45.04 | 111.4364 | 39.0704 | 122.1746 | 32.2146
0.21063 | 64.4292 | 44.98 | 110.4964 | 39.0704 | 121.2346 | 32.2146
0.21063 | 64.4292 | 45.22 | 110.2564 | 39.0704 | 120.9946 | 32.2146
0.212 | 64.5518 | 45.16 | 110.3573 | 38.8761 | 121.1159 | 32.2759
0.212 | 64.5518 | 45.1 | 110.4173 | 38.8761 | 121.1759 | 32.2759
0.212 | 64.5518 | 45.1 | 110.4173 | 38.8761 | 121.1759 | 32.2759
0.212 | 64.5518 | 45.04 | 110.4773 | 38.8761 | 121.2359 | 32.2759
0.212 | 64.5518 | 44.98 | 111.5373 | 38.8761 | 122.2959 | 32.2759
0.212 | 64.6509 | 45.16 | 110.3903 | 38.9228 | 121.1654 | 32.3254
0.212 | 64.6509 | 45.1 | 111.4503 | 38.9228 | 122.2254 | 32.3254
0.212 | 64.6509 | 45.1 | 110.4503 | 38.9228 | 121.2254 | 32.3254
0.2133 | 64.7488 | 45.04 | 110.5429 | 38.7321 | 121.3344 | 32.3744
0.2133 | 64.7488 | 45.16 | 111.4229 | 38.7321 | 122.2144 | 32.3744
0.2133 | 64.7488 | 45.22 | 111.3629 | 38.7321 | 122.1544 | 32.3744
0.2133 | 64.7488 | 45.22 | 111.3629 | 38.7321 | 122.1544 | 32.3744
0.2133 | 64.8726 | 45.16 | 110.4642 | 38.7902 | 121.2763 | 32.4363
0.21459 | 64.8714 | 45.16 | 111.4638 | 38.5553 | 122.2757 | 32.4357
0.21459 | 64.8714 | 44.98 | 111.6438 | 38.5553 | 122.4557 | 32.4357
0.21459 | 64.8714 | 45.22 | 111.4038 | 38.5553 | 122.2157 | 32.4357
0.21459 | 64.9705 | 45.28 | 111.3768 | 38.6015 | 122.2052 | 32.4852
0.21459 | 64.9705 | 45.16 | 110.4968 | 38.6015 | 121.3252 | 32.4852
0.21459 | 64.9705 | 45.41 | 111.2468 | 38.6015 | 122.0752 | 32.4852
0.21459 | 64.9705 | 45.35 | 111.3068 | 38.6015 | 122.1352 | 32.4852
0.21589 | 65.0684 | 45.22 | 110.4694 | 38.4151 | 121.3142 | 32.5342
0.21589 | 65.0684 | 45.28 | 110.4094 | 38.4151 | 121.2542 | 32.5342
0.21589 | 65.0684 | 45.35 | 110.3394 | 38.4151 | 121.1842 | 32.5342
0.21589 | 65.1922 | 45.47 | 111.2607 | 38.4724 | 122.1261 | 32.5961
0.21589 | 65.1922 | 45.71 | 110.0207 | 38.4724 | 120.8861 | 32.5961
0.21589 | 65.1922 | 45.59 | 111.1407 | 38.4724 | 122.0061 | 32.5961
0.21589 | 65.1922 | 45.47 | 110.2607 | 38.4724 | 121.1261 | 32.5961
0.21719 | 65.191 | 45.53 | 111.2003 | 38.2423 | 122.0655 | 32.5955
0.21719 | 65.29 | 45.41 | 111.3533 | 38.2879 | 122.235 | 32.645
0.21719 | 65.29 | 45.53 | 111.2333 | 38.2879 | 122.115 | 32.645
0.21719 | 65.29 | 45.77 | 109.9933 | 38.2879 | 120.875 | 32.645
0.21719 | 65.4138 | 45.71 | 110.0946 | 38.3449 | 120.9969 | 32.7069
0.21848 | 65.4127 | 45.89 | 109.9142 | 38.1169 | 120.8163 | 32.7063
0.21848 | 65.4127 | 45.83 | 109.9742 | 38.1169 | 120.8763 | 32.7063
0.21848 | 65.5117 | 45.77 | 110.0672 | 38.1622 | 120.9858 | 32.7559
0.21848 | 65.5117 | 45.89 | 110.9472 | 38.1622 | 121.8658 | 32.7559
0.21848 | 65.5117 | 45.65 | 110.1872 | 38.1622 | 121.1058 | 32.7559
0.21848 | 65.5117 | 45.71 | 110.1272 | 38.1622 | 121.0458 | 32.7559
0.21985 | 65.5105 | 45.89 | 109.9468 | 37.9241 | 120.8652 | 32.7552
0.21985 | 65.6095 | 45.89 | 109.9798 | 37.9692 | 120.9148 | 32.8048
0.21985 | 65.6095 | 45.89 | 109.9798 | 37.9692 | 120.9148 | 32.8048
0.21985 | 65.6095 | 45.77 | 110.0998 | 37.9692 | 121.0348 | 32.8048
0.21985 | 65.6095 | 45.83 | 111.0398 | 37.9692 | 121.9748 | 32.8048
0.21985 | 65.7333 | 45.77 | 110.1411 | 38.0255 | 121.0967 | 32.8667
0.22115 | 65.7322 | 46.2 | 109.7107 | 37.8021 | 120.6661 | 32.8661
0.22115 | 65.7322 | 45.89 | 110.0207 | 37.8021 | 120.9761 | 32.8661
0.22115 | 65.7322 | 45.89 | 110.0207 | 37.8021 | 120.9761 | 32.8661
0.22115 | 65.7322 | 45.89 | 110.0207 | 37.8021 | 120.9761 | 32.8661
0.22115 | 65.7322 | 45.95 | 110.9607 | 37.8021 | 121.9161 | 32.8661
0.22115 | 65.8312 | 46.08 | 110.8637 | 37.8469 | 121.8356 | 32.9156
0.22115 | 65.7322 | 46.08 | 109.8307 | 37.8021 | 120.7861 | 32.8661
0.22115 | 65.8312 | 45.95 | 109.9937 | 37.8469 | 120.9656 | 32.9156
0.22244 | 65.83 | 46.02 | 109.9233 | 37.6258 | 120.895 | 32.915
0.22244 | 65.83 | 46.14 | 110.8033 | 37.6258 | 121.775 | 32.915
0.22244 | 65.83 | 46.02 | 110.9233 | 37.6258 | 121.895 | 32.915
0.22244 | 65.9291 | 46.32 | 109.6563 | 37.6703 | 120.6445 | 32.9645
0.22244 | 65.9291 | 46.14 | 109.8363 | 37.6703 | 120.8245 | 32.9645
0.22244 | 65.9291 | 46.14 | 110.8363 | 37.6703 | 121.8245 | 32.9645
0.22374 | 65.9279 | 46.08 | 109.896 | 37.4516 | 120.8839 | 32.964
0.22374 | 65.9279 | 46.14 | 110.836 | 37.4516 | 121.8239 | 32.964
0.22374 | 65.9279 | 45.95 | 111.026 | 37.4516 | 122.0139 | 32.964
0.22374 | 65.9279 | 46.14 | 110.836 | 37.4516 | 121.8239 | 32.964
0.22374 | 66.0517 | 46.2 | 110.8172 | 37.5069 | 121.8258 | 33.0258
0.22374 | 66.0517 | 46.14 | 109.8772 | 37.5069 | 120.8858 | 33.0258
0.22374 | 66.0517 | 46.14 | 110.8772 | 37.5069 | 121.8858 | 33.0258
0.22504 | 66.1496 | 46.08 | 110.9698 | 37.3343 | 121.9948 | 33.0748
0.22504 | 66.1496 | 46.26 | 110.7898 | 37.3343 | 121.8148 | 33.0748
0.22504 | 66.1496 | 46.26 | 110.7898 | 37.3343 | 121.8148 | 33.0748
0.22504 | 66.1496 | 46.14 | 109.9098 | 37.3343 | 120.9348 | 33.0748
0.22504 | 66.3724 | 46.2 | 109.9241 | 37.4334 | 120.9862 | 33.1862
0.22504 | 66.3724 | 46.32 | 109.8041 | 37.4334 | 120.8662 | 33.1862
0.22504 | 66.3724 | 46.2 | 109.9241 | 37.4334 | 120.9862 | 33.1862
0.22504 | 66.3724 | 46.26 | 109.8641 | 37.4334 | 120.9262 | 33.1862
0.22633 | 66.4702 | 46.44 | 109.7167 | 37.2622 | 120.7951 | 33.2351
0.22633 | 66.4702 | 46.38 | 109.7767 | 37.2622 | 120.8551 | 33.2351
0.22633 | 66.4702 | 46.32 | 110.8367 | 37.2622 | 121.9151 | 33.2351
0.22633 | 66.5693 | 46.44 | 109.7497 | 37.306 | 120.8446 | 33.2846
0.22633 | 66.5693 | 46.38 | 110.8097 | 37.306 | 121.9046 | 33.2846
0.22633 | 66.5693 | 46.44 | 110.7497 | 37.306 | 121.8446 | 33.2846
0.2277 | 66.6918 | 46.56 | 110.6706 | 37.1356 | 121.7859 | 33.3459
0.2277 | 66.6918 | 46.56 | 110.6706 | 37.1356 | 121.7859 | 33.3459
0.2277 | 66.6918 | 46.69 | 110.5406 | 37.1356 | 121.6559 | 33.3459
0.2277 | 66.7909 | 46.44 | 109.8236 | 37.1791 | 120.9554 | 33.3954
0.2277 | 66.7909 | 46.5 | 110.7636 | 37.1791 | 121.8954 | 33.3954
0.229 | 66.7897 | 46.44 | 110.8232 | 36.9681 | 121.9548 | 33.3948
0.229 | 66.7897 | 46.69 | 110.5732 | 36.9681 | 121.7048 | 33.3948
0.229 | 66.7897 | 46.87 | 109.3932 | 36.9681 | 120.5248 | 33.3948
0.229 | 66.8887 | 46.81 | 110.4862 | 37.0114 | 121.6343 | 33.4444
0.229 | 66.8887 | 46.75 | 110.5462 | 37.0114 | 121.6943 | 33.4444
0.229 | 66.8887 | 46.93 | 110.3662 | 37.0114 | 121.5143 | 33.4444
0.229 | 66.8887 | 46.81 | 110.4862 | 37.0114 | 121.6343 | 33.4444
0.229 | 66.7897 | 46.81 | 109.4532 | 36.9681 | 120.5848 | 33.3948
0.229 | 66.7897 | 47.05 | 109.2132 | 36.9681 | 120.3448 | 33.3948
0.229 | 66.8887 | 46.69 | 109.6062 | 37.0114 | 120.7543 | 33.4444
0.23029 | 66.8875 | 46.69 | 109.6058 | 36.8026 | 120.7537 | 33.4438
0.23029 | 66.8875 | 46.69 | 109.6058 | 36.8026 | 120.7537 | 33.4438
0.23029 | 67.0113 | 46.69 | 109.6471 | 36.8563 | 120.8156 | 33.5057
0.23029 | 67.0113 | 46.87 | 109.4671 | 36.8563 | 120.6356 | 33.5057
0.23029 | 67.0113 | 46.75 | 109.5871 | 36.8563 | 120.7556 | 33.5057
0.23029 | 67.0113 | 46.81 | 109.5271 | 36.8563 | 120.6956 | 33.5057
0.23029 | 67.1103 | 46.87 | 110.5001 | 36.8993 | 121.6852 | 33.5552
0.23159 | 67.1091 | 46.81 | 109.5597 | 36.6923 | 120.7446 | 33.5546
0.23159 | 67.2329 | 46.69 | 109.721 | 36.7457 | 120.9265 | 33.6165
0.23159 | 67.2329 | 46.81 | 109.601 | 36.7457 | 120.8065 | 33.6165
0.23159 | 67.2329 | 46.99 | 109.421 | 36.7457 | 120.6265 | 33.6165
0.23289 | 67.2317 | 46.81 | 110.6006 | 36.5407 | 121.8059 | 33.6159
0.23289 | 67.3308 | 47.05 | 110.3936 | 36.5832 | 121.6154 | 33.6654
0.23289 | 67.3308 | 46.87 | 109.5736 | 36.5832 | 120.7954 | 33.6654
0.23289 | 67.3308 | 46.87 | 109.5736 | 36.5832 | 120.7954 | 33.6654
0.23289 | 67.4298 | 46.93 | 109.5466 | 36.6257 | 120.7849 | 33.7149
0.23289 | 67.4298 | 46.87 | 110.6066 | 36.6257 | 121.8449 | 33.7149
0.23289 | 67.4298 | 46.87 | 110.6066 | 36.6257 | 121.8449 | 33.7149
0.23418 | 67.4286 | 47.05 | 109.4262 | 36.4225 | 120.6643 | 33.7143
0.23418 | 67.4286 | 46.99 | 109.4862 | 36.4225 | 120.7243 | 33.7143
0.23418 | 67.5524 | 47.11 | 109.4074 | 36.4754 | 120.6662 | 33.7762
0.23418 | 67.5524 | 47.29 | 109.2274 | 36.4754 | 120.4862 | 33.7762
0.23418 | 67.5524 | 46.87 | 109.6474 | 36.4754 | 120.9062 | 33.7762
0.23418 | 67.5524 | 47.17 | 109.3474 | 36.4754 | 120.6062 | 33.7762
0.23418 | 67.6514 | 47.05 | 109.5005 | 36.5176 | 120.7757 | 33.8257
0.23555 | 67.6502 | 47.36 | 109.19 | 36.305 | 120.4651 | 33.8251
0.23555 | 67.6502 | 47.36 | 109.19 | 36.305 | 120.4651 | 33.8251
0.23555 | 67.7492 | 47.17 | 109.413 | 36.347 | 120.7046 | 33.8746
0.23555 | 67.7492 | 47.36 | 110.223 | 36.347 | 121.5146 | 33.8746
0.23555 | 67.7492 | 47.23 | 109.353 | 36.347 | 120.6446 | 33.8746
0.23555 | 67.7492 | 47.36 | 109.223 | 36.347 | 120.5146 | 33.8746
0.23555 | 67.7492 | 47.29 | 110.293 | 36.347 | 121.5846 | 33.8746
0.23685 | 67.8718 | 47.29 | 109.3339 | 36.1999 | 120.6459 | 33.9359
0.23685 | 67.8718 | 47.6 | 109.0239 | 36.1999 | 120.3359 | 33.9359
0.23685 | 67.8718 | 47.42 | 109.2039 | 36.1999 | 120.5159 | 33.9359
0.23685 | 67.9708 | 47.36 | 110.2969 | 36.2417 | 121.6254 | 33.9854
0.23685 | 67.9708 | 47.66 | 108.9969 | 36.2417 | 120.3254 | 33.9854
0.23814 | 67.9696 | 47.6 | 109.0565 | 36.0439 | 120.3848 | 33.9848
0.23814 | 68.0686 | 47.54 | 110.1495 | 36.0855 | 121.4943 | 34.0343
0.23814 | 68.0686 | 47.6 | 109.0895 | 36.0855 | 120.4343 | 34.0343
0.23814 | 68.0686 | 47.78 | 109.9095 | 36.0855 | 121.2543 | 34.0343
0.23814 | 68.0686 | 47.48 | 109.2095 | 36.0855 | 120.5543 | 34.0343
0.23814 | 68.0686 | 47.48 | 109.2095 | 36.0855 | 120.5543 | 34.0343
0.23814 | 68.1924 | 47.66 | 109.0708 | 36.1375 | 120.4362 | 34.0962
0.23944 | 68.1912 | 47.54 | 109.1904 | 35.9413 | 120.5556 | 34.0956
0.23944 | 68.1912 | 47.6 | 109.1304 | 35.9413 | 120.4956 | 34.0956
0.23944 | 68.1912 | 47.66 | 110.0704 | 35.9413 | 121.4356 | 34.0956
0.23944 | 68.2902 | 47.72 | 109.0434 | 35.9827 | 120.4251 | 34.1451
0.23944 | 68.2902 | 47.48 | 110.2834 | 35.9827 | 121.6651 | 34.1451
0.23944 | 68.2902 | 47.66 | 109.1034 | 35.9827 | 120.4851 | 34.1451
0.24073 | 68.289 | 47.66 | 110.103 | 35.7884 | 121.4845 | 34.1445
0.24073 | 68.5118 | 47.66 | 110.1773 | 35.881 | 121.5959 | 34.2559
0.24073 | 68.5118 | 47.78 | 109.0573 | 35.881 | 120.4759 | 34.2559
0.24073 | 68.5118 | 47.84 | 108.9973 | 35.881 | 120.4159 | 34.2559
0.24073 | 68.5118 | 47.9 | 108.9373 | 35.881 | 120.3559 | 34.2559
0.24073 | 68.5118 | 47.96 | 109.8773 | 35.881 | 121.2959 | 34.2559
0.24073 | 68.6108 | 47.72 | 109.1503 | 35.9221 | 120.5854 | 34.3054
0.24073 | 68.6108 | 47.66 | 110.2103 | 35.9221 | 121.6454 | 34.3054
0.24203 | 68.7334 | 47.84 | 110.0711 | 35.7804 | 121.5267 | 34.3667
0.24203 | 68.7334 | 47.96 | 108.9511 | 35.7804 | 120.4067 | 34.3667
0.24203 | 68.7334 | 48.09 | 109.8211 | 35.7804 | 121.2767 | 34.3667
0.24203 | 68.8324 | 47.9 | 110.0441 | 35.8213 | 121.5162 | 34.4162
0.24203 | 68.8324 | 48.03 | 108.9141 | 35.8213 | 120.3862 | 34.4162
0.2434 | 68.8311 | 48.21 | 109.7337 | 35.6194 | 121.2055 | 34.4156
0.2434 | 68.9301 | 48.09 | 109.8867 | 35.6601 | 121.3751 | 34.4651
0.2434 | 68.9301 | 48.09 | 109.8867 | 35.6601 | 121.3751 | 34.4651
0.2434 | 68.9301 | 48.21 | 109.7667 | 35.6601 | 121.2551 | 34.4651
0.2434 | 68.9301 | 48.03 | 108.9467 | 35.6601 | 120.4351 | 34.4651
0.2447 | 68.9289 | 48.09 | 109.8863 | 35.4707 | 121.3745 | 34.4645
0.2447 | 68.9289 | 48.03 | 109.9463 | 35.4707 | 121.4345 | 34.4645
0.2447 | 69.0527 | 48.21 | 109.8076 | 35.5213 | 121.3163 | 34.5263
0.2447 | 69.0527 | 48.03 | 108.9876 | 35.5213 | 120.4963 | 34.5263
0.2447 | 69.0527 | 47.96 | 109.0576 | 35.5213 | 120.5663 | 34.5263
0.2447 | 69.0527 | 48.03 | 108.9876 | 35.5213 | 120.4963 | 34.5263
0.2447 | 69.1517 | 48.15 | 109.9006 | 35.5617 | 121.4258 | 34.5759
0.24599 | 69.1505 | 48.15 | 109.9002 | 35.3739 | 121.4252 | 34.5753
0.24599 | 69.1505 | 48.27 | 109.7802 | 35.3739 | 121.3052 | 34.5753
0.24599 | 69.2495 | 48.33 | 109.7532 | 35.4141 | 121.2947 | 34.6248
0.24599 | 69.2495 | 48.27 | 109.8132 | 35.4141 | 121.3547 | 34.6248
0.24599 | 69.2495 | 48.33 | 109.7532 | 35.4141 | 121.2947 | 34.6248
0.24599 | 69.2495 | 48.45 | 109.6332 | 35.4141 | 121.1747 | 34.6248
0.24599 | 69.2495 | 48.39 | 108.6932 | 35.4141 | 120.2347 | 34.6248
0.24599 | 69.2495 | 48.39 | 109.6932 | 35.4141 | 121.2347 | 34.6248
0.24729 | 69.3721 | 48.45 | 108.674 | 35.278 | 120.236 | 34.686
0.24729 | 69.3721 | 48.27 | 108.854 | 35.278 | 120.416 | 34.686
0.24729 | 69.3721 | 48.33 | 109.794 | 35.278 | 121.356 | 34.686
0.24729 | 69.3721 | 48.39 | 108.734 | 35.278 | 120.296 | 34.686
0.24729 | 69.4711 | 48.39 | 108.767 | 35.3181 | 120.3455 | 34.7355
0.24729 | 69.4711 | 48.45 | 108.707 | 35.3181 | 120.2855 | 34.7355
0.24858 | 69.4699 | 48.45 | 109.7066 | 35.1334 | 121.2849 | 34.7349
0.24729 | 69.4711 | 48.51 | 109.647 | 35.3181 | 121.2255 | 34.7355
0.24858 | 69.4699 | 48.51 | 108.6466 | 35.1334 | 120.2249 | 34.7349
0.24858 | 69.4699 | 48.57 | 108.5866 | 35.1334 | 120.1649 | 34.7349
0.24858 | 69.4699 | 48.39 | 108.7666 | 35.1334 | 120.3449 | 34.7349
0.24858 | 69.5689 | 48.39 | 108.7996 | 35.1733 | 120.3944 | 34.7844
0.24858 | 69.5689 | 48.57 | 108.6196 | 35.1733 | 120.2144 | 34.7844
0.24858 | 69.5689 | 48.57 | 108.6196 | 35.1733 | 120.2144 | 34.7844
0.24995 | 69.5676 | 48.7 | 108.4892 | 34.9802 | 120.0838 | 34.7838
0.24995 | 69.5676 | 48.63 | 108.5592 | 34.9802 | 120.1538 | 34.7838
0.24995 | 69.5676 | 48.76 | 109.4292 | 34.9802 | 121.0238 | 34.7838
0.24995 | 69.6913 | 48.7 | 109.5304 | 35.0297 | 121.1457 | 34.8457
0.24995 | 69.6913 | 48.7 | 109.5304 | 35.0297 | 121.1457 | 34.8457
0.24995 | 69.6913 | 48.51 | 109.7204 | 35.0297 | 121.3357 | 34.8457
0.25125 | 69.6901 | 48.76 | 109.47 | 34.8485 | 121.0851 | 34.8451
0.25125 | 69.6901 | 48.76 | 109.47 | 34.8485 | 121.0851 | 34.8451
0.25125 | 69.6901 | 48.82 | 109.41 | 34.8485 | 121.0251 | 34.8451
0.25125 | 69.7891 | 48.82 | 109.443 | 34.8879 | 121.0746 | 34.8946
0.25125 | 69.7891 | 48.76 | 109.503 | 34.8879 | 121.1346 | 34.8946
0.25125 | 69.7891 | 48.63 | 109.633 | 34.8879 | 121.2646 | 34.8946
0.25125 | 69.7891 | 48.7 | 109.563 | 34.8879 | 121.1946 | 34.8946
0.25254 | 69.8869 | 48.7 | 108.5956 | 34.7476 | 120.2434 | 34.9435
0.25254 | 69.8869 | 48.82 | 108.4756 | 34.7476 | 120.1234 | 34.9435
0.25254 | 69.8869 | 48.7 | 109.5956 | 34.7476 | 121.2434 | 34.9435
0.25254 | 69.8869 | 48.88 | 108.4156 | 34.7476 | 120.0634 | 34.9435
0.25254 | 70.0107 | 48.82 | 108.5169 | 34.7966 | 120.1853 | 35.0053
0.25254 | 70.0107 | 48.88 | 108.4569 | 34.7966 | 120.1253 | 35.0053
0.25384 | 70.0095 | 48.76 | 108.5765 | 34.6184 | 120.2447 | 35.0047
0.25254 | 70.0107 | 48.7 | 108.6369 | 34.7966 | 120.3053 | 35.0053
0.25384 | 70.0095 | 48.82 | 108.5165 | 34.6184 | 120.1847 | 35.0047
0.25384 | 70.1085 | 49 | 109.3695 | 34.6574 | 121.0542 | 35.0542
0.25384 | 70.1085 | 49.12 | 109.2495 | 34.6574 | 120.9342 | 35.0542
0.25384 | 70.1085 | 48.94 | 109.4295 | 34.6574 | 121.1142 | 35.0542
0.25384 | 70.1085 | 49.12 | 109.2495 | 34.6574 | 120.9342 | 35.0542
0.25514 | 70.2062 | 48.94 | 108.4621 | 34.5197 | 120.1631 | 35.1031
0.25514 | 70.2062 | 49.18 | 108.2221 | 34.5197 | 119.9231 | 35.1031
0.25514 | 70.2062 | 49 | 108.4021 | 34.5197 | 120.1031 | 35.1031
0.25514 | 70.2062 | 49.06 | 108.3421 | 34.5197 | 120.0431 | 35.1031
0.25514 | 70.33 | 48.94 | 108.5033 | 34.5682 | 120.225 | 35.165
0.25514 | 70.33 | 49.18 | 109.2633 | 34.5682 | 120.985 | 35.165
0.25514 | 70.33 | 49.06 | 108.3833 | 34.5682 | 120.105 | 35.165
0.25643 | 70.3288 | 49.24 | 109.2029 | 34.393 | 120.9244 | 35.1644
0.25643 | 70.4278 | 49.12 | 109.3559 | 34.4316 | 121.0939 | 35.2139
0.25643 | 70.4278 | 49.37 | 108.1059 | 34.4316 | 119.8439 | 35.2139
0.25643 | 70.4278 | 49.37 | 109.1059 | 34.4316 | 120.8439 | 35.2139
0.25643 | 70.6505 | 49.37 | 109.1802 | 34.5184 | 120.9553 | 35.3253
0.25643 | 70.6505 | 49.37 | 108.1802 | 34.5184 | 119.9553 | 35.3253
0.2578 | 70.6492 | 49.24 | 108.3097 | 34.3347 | 120.0846 | 35.3246
0.2578 | 70.6492 | 49.49 | 109.0597 | 34.3347 | 120.8346 | 35.3246
0.2578 | 70.7482 | 49.43 | 108.1527 | 34.3731 | 119.9441 | 35.3741
0.2578 | 70.7482 | 49.43 | 108.1527 | 34.3731 | 119.9441 | 35.3741
0.2578 | 70.7482 | 49.37 | 108.2127 | 34.3731 | 120.0041 | 35.3741
0.2578 | 70.7482 | 49.43 | 108.1527 | 34.3731 | 119.9441 | 35.3741
0.2578 | 70.7482 | 49.49 | 108.0927 | 34.3731 | 119.8841 | 35.3741
0.2578 | 70.7482 | 49.43 | 108.1527 | 34.3731 | 119.9441 | 35.3741
0.2591 | 70.747 | 49.3 | 108.2823 | 34.2007 | 120.0735 | 35.3735
0.2591 | 70.747 | 49.37 | 109.2123 | 34.2007 | 121.0035 | 35.3735
0.2591 | 70.747 | 49.67 | 107.9123 | 34.2007 | 119.7035 | 35.3735
0.2591 | 70.747 | 49.49 | 109.0923 | 34.2007 | 120.8835 | 35.3735
0.2591 | 70.747 | 49.49 | 109.0923 | 34.2007 | 120.8835 | 35.3735
0.2591 | 70.747 | 49.61 | 108.9723 | 34.2007 | 120.7635 | 35.3735
0.2591 | 70.747 | 49.67 | 108.9123 | 34.2007 | 120.7035 | 35.3735
0.2591 | 70.8707 | 49.61 | 109.0136 | 34.2485 | 120.8254 | 35.4354
0.26039 | 70.8695 | 49.79 | 107.8332 | 34.0775 | 119.6447 | 35.4348
0.26039 | 70.9685 | 49.73 | 108.9262 | 34.1155 | 120.7542 | 35.4843
0.26039 | 70.9685 | 49.67 | 108.9862 | 34.1155 | 120.8142 | 35.4843
0.26039 | 70.9685 | 49.67 | 108.9862 | 34.1155 | 120.8142 | 35.4843
0.26039 | 70.9685 | 49.67 | 108.9862 | 34.1155 | 120.8142 | 35.4843
0.26169 | 71.0663 | 49.61 | 109.0787 | 33.9839 | 120.9231 | 35.5331
0.26039 | 71.0675 | 49.73 | 108.9592 | 34.1535 | 120.8037 | 35.5338
0.26169 | 71.0663 | 49.79 | 108.8987 | 33.9839 | 120.7431 | 35.5331
0.26169 | 71.0663 | 49.85 | 107.8387 | 33.9839 | 119.6831 | 35.5331
0.26169 | 71.0663 | 49.85 | 108.8387 | 33.9839 | 120.6831 | 35.5331
0.26169 | 71.0663 | 49.91 | 107.7787 | 33.9839 | 119.6231 | 35.5331
0.26169 | 71.19 | 49.79 | 108.94 | 34.0312 | 120.805 | 35.595
0.26169 | 71.19 | 49.85 | 108.88 | 34.0312 | 120.745 | 35.595
0.26299 | 71.1888 | 49.97 | 107.7596 | 33.863 | 119.6244 | 35.5944
0.26299 | 71.2878 | 49.91 | 108.8526 | 33.9006 | 120.7339 | 35.6439
0.26299 | 71.2878 | 49.85 | 108.9126 | 33.9006 | 120.7939 | 35.6439
0.26299 | 71.2878 | 49.85 | 107.9126 | 33.9006 | 119.7939 | 35.6439
0.26299 | 71.3868 | 50.04 | 108.7556 | 33.9383 | 120.6534 | 35.6934
0.26299 | 71.3868 | 50.28 | 107.5156 | 33.9383 | 119.4134 | 35.6934
0.26428 | 71.3855 | 50.22 | 108.5752 | 33.7713 | 120.4728 | 35.6928
0.26428 | 71.3855 | 50.1 | 107.6952 | 33.7713 | 119.5928 | 35.6928
0.26428 | 71.5093 | 50.1 | 108.7364 | 33.8182 | 120.6546 | 35.7546
0.26428 | 71.5093 | 49.85 | 108.9864 | 33.8182 | 120.9046 | 35.7546
0.26428 | 71.5093 | 50.1 | 107.7364 | 33.8182 | 119.6546 | 35.7546
0.26428 | 71.6083 | 49.97 | 108.8994 | 33.8556 | 120.8341 | 35.8041
0.26565 | 71.607 | 50.1 | 108.769 | 33.6808 | 120.7035 | 35.8035
0.26565 | 71.607 | 50.28 | 108.589 | 33.6808 | 120.5235 | 35.8035
0.26565 | 71.607 | 50.04 | 108.829 | 33.6808 | 120.7635 | 35.8035
0.26565 | 71.607 | 50.04 | 107.829 | 33.6808 | 119.7635 | 35.8035
0.26565 | 71.607 | 49.97 | 108.899 | 33.6808 | 120.8335 | 35.8035
0.26565 | 71.706 | 50.1 | 108.802 | 33.718 | 120.753 | 35.853
0.26565 | 71.706 | 49.85 | 108.052 | 33.718 | 120.003 | 35.853
0.26695 | 71.7047 | 49.79 | 108.1116 | 33.5538 | 120.0623 | 35.8524
0.26695 | 71.7047 | 50.28 | 108.6216 | 33.5538 | 120.5723 | 35.8524
0.26695 | 71.8284 | 50.1 | 107.8428 | 33.6002 | 119.8142 | 35.9142
0.26695 | 71.8284 | 50.28 | 108.6628 | 33.6002 | 120.6342 | 35.9142
0.26695 | 71.8284 | 50.1 | 108.8428 | 33.6002 | 120.8142 | 35.9142
0.26695 | 71.8284 | 50.1 | 107.8428 | 33.6002 | 119.8142 | 35.9142
0.26824 | 71.9262 | 50.22 | 108.7554 | 33.4743 | 120.7431 | 35.9631
0.26824 | 71.9262 | 50.46 | 107.5154 | 33.4743 | 119.5031 | 35.9631
0.26824 | 71.9262 | 50.4 | 107.5754 | 33.4743 | 119.5631 | 35.9631
0.26824 | 72.0499 | 50.4 | 107.6166 | 33.5204 | 119.625 | 36.025
0.26824 | 72.0499 | 50.4 | 107.6166 | 33.5204 | 119.625 | 36.025
0.26954 | 72.0487 | 50.28 | 108.7362 | 33.3587 | 120.7443 | 36.0243
0.26954 | 72.1477 | 50.28 | 108.7692 | 33.3955 | 120.7938 | 36.0738
0.26954 | 72.1477 | 50.46 | 107.5892 | 33.3955 | 119.6138 | 36.0738
0.26954 | 72.1477 | 50.28 | 107.7692 | 33.3955 | 119.7938 | 36.0738
0.26954 | 72.1477 | 50.34 | 108.7092 | 33.3955 | 120.7338 | 36.0738
0.26954 | 72.1477 | 50.52 | 108.5292 | 33.3955 | 120.5538 | 36.0738
0.26954 | 72.1477 | 50.46 | 108.5892 | 33.3955 | 120.6138 | 36.0738
0.27084 | 72.2454 | 50.34 | 108.7418 | 33.2717 | 120.7827 | 36.1227
0.27084 | 72.2454 | 50.46 | 108.6218 | 33.2717 | 120.6627 | 36.1227
0.27084 | 72.2454 | 50.34 | 108.7418 | 33.2717 | 120.7827 | 36.1227
0.27084 | 72.2454 | 50.52 | 107.5618 | 33.2717 | 119.6027 | 36.1227
0.27084 | 72.2454 | 50.46 | 108.6218 | 33.2717 | 120.6627 | 36.1227
0.27084 | 72.2454 | 50.46 | 107.6218 | 33.2717 | 119.6627 | 36.1227
0.27213 | 72.2442 | 50.4 | 107.6814 | 33.1128 | 119.7221 | 36.1221
0.27213 | 72.2442 | 50.58 | 108.5014 | 33.1128 | 120.5421 | 36.1221
0.27213 | 72.3679 | 50.4 | 108.7226 | 33.1582 | 120.7839 | 36.1839
0.27213 | 72.3679 | 50.64 | 108.4826 | 33.1582 | 120.5439 | 36.1839
0.27213 | 72.3679 | 50.64 | 107.4826 | 33.1582 | 119.5439 | 36.1839
0.27213 | 72.3679 | 50.58 | 107.5426 | 33.1582 | 119.6039 | 36.1839
0.27213 | 72.4669 | 50.71 | 108.4456 | 33.1946 | 120.5234 | 36.2334
0.2735 | 72.4656 | 50.77 | 108.3852 | 33.0281 | 120.4628 | 36.2328
0.2735 | 72.4656 | 50.71 | 108.4452 | 33.0281 | 120.5228 | 36.2328
0.2735 | 72.4656 | 50.4 | 108.7552 | 33.0281 | 120.8328 | 36.2328
0.2735 | 72.4656 | 50.52 | 108.6352 | 33.0281 | 120.7128 | 36.2328
0.2735 | 72.5645 | 50.64 | 108.5482 | 33.0643 | 120.6423 | 36.2823
0.2735 | 72.5645 | 50.71 | 108.4782 | 33.0643 | 120.5723 | 36.2823
0.2735 | 72.5645 | 50.64 | 108.5482 | 33.0643 | 120.6423 | 36.2823
0.2748 | 72.5633 | 50.46 | 107.7277 | 32.9078 | 119.8216 | 36.2816
0.2748 | 72.5633 | 50.71 | 107.4777 | 32.9078 | 119.5716 | 36.2816
0.2748 | 72.786 | 50.83 | 107.432 | 32.9889 | 119.563 | 36.393
0.2748 | 72.786 | 50.77 | 107.492 | 32.9889 | 119.623 | 36.393
0.27609 | 72.7847 | 50.77 | 107.4916 | 32.8336 | 119.6224 | 36.3924
0.27609 | 72.7847 | 50.58 | 107.6816 | 32.8336 | 119.8124 | 36.3924
0.27609 | 72.7847 | 50.77 | 107.4916 | 32.8336 | 119.6224 | 36.3924
0.27609 | 72.7847 | 50.64 | 108.6216 | 32.8336 | 120.7524 | 36.3924
0.27609 | 72.7847 | 50.71 | 108.5516 | 32.8336 | 120.6824 | 36.3924
0.27609 | 72.8837 | 50.64 | 108.6546 | 32.8694 | 120.8018 | 36.4419
0.27609 | 72.8837 | 50.95 | 107.3446 | 32.8694 | 119.4918 | 36.4419
0.27609 | 72.8837 | 50.64 | 108.6546 | 32.8694 | 120.8018 | 36.4419
0.27739 | 72.8825 | 50.95 | 108.3441 | 32.7154 | 120.4912 | 36.4412
0.27739 | 72.8825 | 50.89 | 108.4041 | 32.7154 | 120.5512 | 36.4412
0.27739 | 73.0062 | 50.89 | 107.4454 | 32.76 | 119.6131 | 36.5031
0.27739 | 73.0062 | 50.83 | 108.5054 | 32.76 | 120.6731 | 36.5031
0.27739 | 73.0062 | 51.13 | 108.2054 | 32.76 | 120.3731 | 36.5031
0.27739 | 73.0062 | 50.95 | 108.3854 | 32.76 | 120.5531 | 36.5031
0.27739 | 73.0062 | 51.07 | 107.2654 | 32.76 | 119.4331 | 36.5031
0.27739 | 73.0062 | 50.95 | 107.3854 | 32.76 | 119.5531 | 36.5031
0.27868 | 73.1039 | 50.95 | 108.418 | 32.6427 | 120.6019 | 36.552
0.27868 | 73.0049 | 51.01 | 107.325 | 32.6071 | 119.4924 | 36.5025
0.27868 | 73.1039 | 51.19 | 108.178 | 32.6427 | 120.3619 | 36.552
0.27868 | 73.1039 | 50.95 | 108.418 | 32.6427 | 120.6019 | 36.552
0.27868 | 73.1039 | 50.95 | 108.418 | 32.6427 | 120.6019 | 36.552
0.27868 | 73.2029 | 50.89 | 108.5109 | 32.6782 | 120.7114 | 36.6014
0.27868 | 73.2029 | 50.95 | 108.4509 | 32.6782 | 120.6514 | 36.6014
0.27998 | 73.2016 | 51.01 | 108.3905 | 32.5264 | 120.5908 | 36.6008
0.27998 | 73.2016 | 51.19 | 108.2105 | 32.5264 | 120.4108 | 36.6008
0.27998 | 73.3253 | 51.13 | 107.3118 | 32.5706 | 119.5327 | 36.6627
0.27998 | 73.3253 | 51.19 | 108.2518 | 32.5706 | 120.4727 | 36.6627
0.27998 | 73.3253 | 50.95 | 108.4918 | 32.5706 | 120.7127 | 36.6627
0.27998 | 73.3253 | 51.38 | 107.0618 | 32.5706 | 119.2827 | 36.6627
0.27998 | 73.3253 | 51.19 | 108.2518 | 32.5706 | 120.4727 | 36.6627
0.28135 | 73.423 | 51.07 | 108.4043 | 32.4469 | 120.6415 | 36.7115
0.28135 | 73.423 | 51.07 | 108.4043 | 32.4469 | 120.6415 | 36.7115
0.28135 | 73.423 | 51.32 | 107.1543 | 32.4469 | 119.3915 | 36.7115
0.28135 | 73.423 | 51.19 | 108.2843 | 32.4469 | 120.5215 | 36.7115
0.28135 | 73.423 | 51.13 | 108.3443 | 32.4469 | 120.5815 | 36.7115
0.28135 | 73.522 | 51.07 | 107.4373 | 32.4821 | 119.691 | 36.761
0.28135 | 73.522 | 50.95 | 107.5573 | 32.4821 | 119.811 | 36.761
0.28265 | 73.5207 | 51.25 | 107.2569 | 32.3327 | 119.5103 | 36.7603
0.28265 | 73.5207 | 51.19 | 108.3169 | 32.3327 | 120.5703 | 36.7603
0.28265 | 73.5207 | 51.19 | 107.3169 | 32.3327 | 119.5703 | 36.7603
0.28265 | 73.6444 | 51.19 | 108.3581 | 32.3765 | 120.6322 | 36.8222
0.28265 | 73.6444 | 51.25 | 108.2981 | 32.3765 | 120.5722 | 36.8222
0.28394 | 73.6431 | 51.19 | 108.3577 | 32.2282 | 120.6316 | 36.8216
0.28394 | 73.7421 | 51.19 | 107.3907 | 32.2631 | 119.681 | 36.8711
0.28394 | 73.7421 | 51.19 | 107.3907 | 32.2631 | 119.681 | 36.8711
0.28394 | 73.7421 | 51.32 | 108.2607 | 32.2631 | 120.551 | 36.8711
0.28394 | 73.7421 | 51.38 | 107.2007 | 32.2631 | 119.491 | 36.8711
0.28394 | 73.8658 | 51.32 | 108.3019 | 32.3067 | 120.6129 | 36.9329
0.28524 | 73.8646 | 51.32 | 107.3015 | 32.1594 | 119.6123 | 36.9323
0.28524 | 73.8646 | 51.32 | 108.3015 | 32.1594 | 120.6123 | 36.9323
0.28524 | 73.9635 | 51.32 | 107.3345 | 32.1941 | 119.6618 | 36.9818
0.28524 | 73.9635 | 51.38 | 107.2745 | 32.1941 | 119.6018 | 36.9818
0.28524 | 73.9635 | 51.56 | 107.0945 | 32.1941 | 119.4218 | 36.9818
0.28524 | 74.0625 | 51.25 | 107.4375 | 32.2288 | 119.7812 | 37.0313
0.28524 | 74.0625 | 51.13 | 107.5575 | 32.2288 | 119.9012 | 37.0313
0.28653 | 74.0612 | 51.32 | 107.3671 | 32.0826 | 119.7106 | 37.0306
0.28653 | 74.0612 | 51.56 | 107.1271 | 32.0826 | 119.4706 | 37.0306
0.28653 | 74.0612 | 51.56 | 107.1271 | 32.0826 | 119.4706 | 37.0306
0.28653 | 74.185 | 51.44 | 108.2883 | 32.1257 | 120.6525 | 37.0925
0.28653 | 74.185 | 51.62 | 108.1083 | 32.1257 | 120.4725 | 37.0925
0.28653 | 74.185 | 51.5 | 108.2283 | 32.1257 | 120.5925 | 37.0925
0.28783 | 74.1837 | 51.56 | 108.1679 | 31.9806 | 120.5318 | 37.0918
0.28783 | 74.1837 | 51.56 | 107.1679 | 31.9806 | 119.5318 | 37.0918
0.28783 | 74.1837 | 51.8 | 107.9279 | 31.9806 | 120.2918 | 37.0918
0.28783 | 74.1837 | 51.62 | 107.1079 | 31.9806 | 119.4718 | 37.0918
0.28783 | 74.1837 | 51.74 | 106.9879 | 31.9806 | 119.3518 | 37.0918
0.28783 | 74.1837 | 51.74 | 106.9879 | 31.9806 | 119.3518 | 37.0918
0.28783 | 74.1837 | 51.86 | 107.8679 | 31.9806 | 120.2318 | 37.0918
0.28783 | 74.1837 | 51.74 | 107.9879 | 31.9806 | 120.3518 | 37.0918
0.28783 | 74.1837 | 51.68 | 108.0479 | 31.9806 | 120.4118 | 37.0918
0.2892 | 74.1823 | 51.74 | 106.9874 | 31.8288 | 119.3512 | 37.0912
0.2892 | 74.2813 | 51.62 | 108.1404 | 31.8631 | 120.5206 | 37.1407
0.2892 | 74.2813 | 51.68 | 107.0804 | 31.8631 | 119.4606 | 37.1407
0.2892 | 74.2813 | 51.68 | 108.0804 | 31.8631 | 120.4606 | 37.1407
0.2892 | 74.3803 | 51.8 | 107.9934 | 31.8973 | 120.3901 | 37.1901
0.2892 | 74.3803 | 51.86 | 106.9334 | 31.8973 | 119.3301 | 37.1901
0.29049 | 74.379 | 51.92 | 107.873 | 31.7545 | 120.2695 | 37.1895
0.29049 | 74.379 | 52.05 | 107.743 | 31.7545 | 120.1395 | 37.1895
0.29049 | 74.5027 | 51.86 | 107.9742 | 31.7971 | 120.3913 | 37.2514
0.29049 | 74.5027 | 51.86 | 107.9742 | 31.7971 | 120.3913 | 37.2514
0.29049 | 74.5027 | 51.8 | 107.0342 | 31.7971 | 119.4513 | 37.2514
0.29049 | 74.6017 | 51.99 | 107.8772 | 31.8312 | 120.3108 | 37.3008
0.29049 | 74.6017 | 51.92 | 107.9472 | 31.8312 | 120.3808 | 37.3008
0.29179 | 74.6004 | 51.92 | 106.9468 | 31.6893 | 119.3802 | 37.3002
0.29179 | 74.6004 | 52.11 | 107.7568 | 31.6893 | 120.1902 | 37.3002
0.29179 | 74.6994 | 51.8 | 108.0998 | 31.7233 | 120.5497 | 37.3497
0.29179 | 74.6994 | 51.86 | 107.0398 | 31.7233 | 119.4897 | 37.3497
0.29179 | 74.6994 | 51.99 | 107.9098 | 31.7233 | 120.3597 | 37.3497
0.29179 | 74.6994 | 52.17 | 107.7298 | 31.7233 | 120.1797 | 37.3497
0.29309 | 74.9207 | 51.99 | 107.9836 | 31.6585 | 120.4704 | 37.4604
0.29309 | 74.9207 | 52.05 | 106.9236 | 31.6585 | 119.4104 | 37.4604
0.29309 | 74.9207 | 52.05 | 106.9236 | 31.6585 | 119.4104 | 37.4604
0.29309 | 75.0197 | 52.17 | 106.8366 | 31.6923 | 119.3398 | 37.5099
0.29309 | 75.0197 | 52.11 | 107.8966 | 31.6923 | 120.3998 | 37.5099
0.29309 | 75.0197 | 52.05 | 106.9566 | 31.6923 | 119.4598 | 37.5099
0.29438 | 75.0184 | 52.17 | 107.8361 | 31.5523 | 120.3392 | 37.5092
0.29438 | 75.0184 | 52.23 | 107.7761 | 31.5523 | 120.2792 | 37.5092
0.29438 | 75.0184 | 52.17 | 107.8361 | 31.5523 | 120.3392 | 37.5092
0.29438 | 75.1421 | 52.05 | 106.9974 | 31.5943 | 119.5211 | 37.5711
0.29438 | 75.1421 | 52.05 | 107.9974 | 31.5943 | 120.5211 | 37.5711
0.29438 | 75.1421 | 52.05 | 106.9974 | 31.5943 | 119.5211 | 37.5711
0.29568 | 75.1408 | 52.23 | 107.8169 | 31.4554 | 120.3404 | 37.5704
0.29568 | 75.1408 | 52.23 | 106.8169 | 31.4554 | 119.3404 | 37.5704
0.29568 | 75.2398 | 52.17 | 107.9099 | 31.4888 | 120.4499 | 37.6199
0.29568 | 75.2398 | 52.11 | 107.9699 | 31.4888 | 120.5099 | 37.6199
0.29568 | 75.2398 | 52.17 | 107.9099 | 31.4888 | 120.4499 | 37.6199
0.29568 | 75.2398 | 52.23 | 106.8499 | 31.4888 | 119.3899 | 37.6199
0.29705 | 75.2384 | 52.17 | 106.9095 | 31.3433 | 119.4492 | 37.6192
0.29705 | 75.3374 | 52.17 | 106.9425 | 31.3766 | 119.4987 | 37.6687
0.29705 | 75.3374 | 51.99 | 107.1225 | 31.3766 | 119.6787 | 37.6687
0.29705 | 75.3374 | 52.23 | 107.8825 | 31.3766 | 120.4387 | 37.6687
0.29705 | 75.3374 | 52.17 | 107.9425 | 31.3766 | 120.4987 | 37.6687
0.29705 | 75.3374 | 52.17 | 107.9425 | 31.3766 | 120.4987 | 37.6687
0.29834 | 75.3361 | 52.35 | 106.762 | 31.2399 | 119.318 | 37.6681
0.29834 | 75.3361 | 52.29 | 106.822 | 31.2399 | 119.378 | 37.6681
0.29834 | 75.4598 | 52.35 | 107.8033 | 31.2814 | 120.3799 | 37.7299
0.29834 | 75.4598 | 52.23 | 106.9233 | 31.2814 | 119.4999 | 37.7299
0.29834 | 75.4598 | 52.29 | 107.8633 | 31.2814 | 120.4399 | 37.7299
0.29834 | 75.4598 | 52.23 | 106.9233 | 31.2814 | 119.4999 | 37.7299
0.29834 | 75.5588 | 52.35 | 106.8362 | 31.3145 | 119.4294 | 37.7794
0.29964 | 75.5575 | 52.35 | 107.8358 | 31.1786 | 120.4287 | 37.7787
0.29964 | 75.5575 | 51.99 | 107.1958 | 31.1786 | 119.7887 | 37.7787
0.29964 | 75.5575 | 52.35 | 107.8358 | 31.1786 | 120.4287 | 37.7787
0.29964 | 75.6812 | 52.47 | 106.757 | 31.2199 | 119.3706 | 37.8406
0.29964 | 75.6812 | 52.35 | 107.877 | 31.2199 | 120.4906 | 37.8406
0.30094 | 75.6799 | 52.41 | 106.8166 | 31.085 | 119.4299 | 37.8399
0.29964 | 75.6812 | 52.53 | 106.697 | 31.2199 | 119.3106 | 37.8406
0.30094 | 75.6799 | 52.41 | 106.8166 | 31.085 | 119.4299 | 37.8399
0.30094 | 75.7788 | 52.35 | 107.9096 | 31.1179 | 120.5394 | 37.8894
0.30094 | 75.7788 | 52.47 | 106.7896 | 31.1179 | 119.4194 | 37.8894
0.30094 | 75.7788 | 52.41 | 106.8496 | 31.1179 | 119.4794 | 37.8894
0.30094 | 75.8778 | 52.47 | 106.8226 | 31.1508 | 119.4689 | 37.9389
0.30353 | 75.8752 | 52.47 | 107.8217 | 30.8839 | 120.4676 | 37.9376
0.30353 | 75.8752 | 52.53 | 106.7617 | 30.8839 | 119.4076 | 37.9376
0.30353 | 75.8752 | 52.72 | 107.5717 | 30.8839 | 120.2176 | 37.9376
0.30353 | 75.8752 | 52.59 | 106.7017 | 30.8839 | 119.3476 | 37.9376
0.30353 | 75.9989 | 52.59 | 107.7429 | 30.9246 | 120.4094 | 37.9994
0.30353 | 75.9989 | 52.78 | 107.5529 | 30.9246 | 120.2194 | 37.9994
0.30353 | 75.9989 | 52.59 | 107.7429 | 30.9246 | 120.4094 | 37.9994
0.3049 | 75.9975 | 52.66 | 106.6725 | 30.7854 | 119.3387 | 37.9988
0.3049 | 75.9975 | 52.59 | 106.7425 | 30.7854 | 119.4087 | 37.9988
0.3049 | 75.9975 | 52.47 | 106.8625 | 30.7854 | 119.5287 | 37.9988
0.3049 | 76.0965 | 52.72 | 106.6455 | 30.8178 | 119.3282 | 38.0482
0.3049 | 76.0965 | 52.84 | 107.5255 | 30.8178 | 120.2082 | 38.0482
0.30619 | 76.0952 | 52.59 | 106.775 | 30.687 | 119.4576 | 38.0476
0.30619 | 76.0952 | 52.53 | 106.835 | 30.687 | 119.5176 | 38.0476
0.30619 | 76.0952 | 52.66 | 107.705 | 30.687 | 120.3876 | 38.0476
0.30619 | 76.0952 | 52.66 | 106.705 | 30.687 | 119.3876 | 38.0476
0.30619 | 76.0952 | 52.59 | 107.775 | 30.687 | 120.4576 | 38.0476
0.30619 | 76.0952 | 52.72 | 107.645 | 30.687 | 120.3276 | 38.0476
0.30749 | 76.0939 | 52.59 | 106.7746 | 30.5572 | 119.4569 | 38.0469
0.30749 | 76.0939 | 52.66 | 107.7046 | 30.5572 | 120.3869 | 38.0469
0.30749 | 76.1928 | 52.78 | 106.6176 | 30.5894 | 119.3164 | 38.0964
0.30749 | 76.1928 | 52.78 | 106.6176 | 30.5894 | 119.3164 | 38.0964
0.30749 | 76.1928 | 52.66 | 107.7376 | 30.5894 | 120.4364 | 38.0964
0.30749 | 76.1928 | 52.84 | 106.5576 | 30.5894 | 119.2564 | 38.0964
0.30749 | 76.3165 | 52.84 | 107.5988 | 30.6296 | 120.3182 | 38.1583
0.30879 | 76.3152 | 52.66 | 106.7784 | 30.5006 | 119.4976 | 38.1576
0.30879 | 76.3152 | 52.78 | 107.6584 | 30.5006 | 120.3776 | 38.1576
0.30879 | 76.3152 | 52.9 | 106.5384 | 30.5006 | 119.2576 | 38.1576
0.30879 | 76.3152 | 52.84 | 106.5984 | 30.5006 | 119.3176 | 38.1576
0.30879 | 76.3152 | 52.66 | 106.7784 | 30.5006 | 119.4976 | 38.1576
0.30879 | 76.4142 | 52.9 | 107.5714 | 30.5326 | 120.3071 | 38.2071
0.31008 | 76.4129 | 52.9 | 107.5709 | 30.4046 | 120.3064 | 38.2064
0.31008 | 76.4129 | 52.78 | 106.6909 | 30.4046 | 119.4264 | 38.2064
0.31008 | 76.4129 | 52.78 | 106.6909 | 30.4046 | 119.4264 | 38.2064
0.31008 | 76.4129 | 52.84 | 106.6309 | 30.4046 | 119.3664 | 38.2064
0.31008 | 76.4129 | 53.02 | 106.4509 | 30.4046 | 119.1864 | 38.2064
0.31008 | 76.4129 | 53.02 | 107.4509 | 30.4046 | 120.1864 | 38.2064
0.31008 | 76.4129 | 52.9 | 106.5709 | 30.4046 | 119.3064 | 38.2064
0.31138 | 76.4115 | 52.96 | 107.5105 | 30.2776 | 120.2458 | 38.2058
0.31138 | 76.5105 | 52.96 | 106.5435 | 30.3094 | 119.2952 | 38.2552
0.31138 | 76.5105 | 52.9 | 107.6035 | 30.3094 | 120.3552 | 38.2552
0.31138 | 76.5105 | 53.02 | 106.4835 | 30.3094 | 119.2352 | 38.2552
0.31138 | 76.5105 | 53.08 | 106.4235 | 30.3094 | 119.1752 | 38.2552
0.31138 | 76.5105 | 53.14 | 106.3635 | 30.3094 | 119.1152 | 38.2552
0.31275 | 76.6328 | 53.2 | 106.3443 | 30.2159 | 119.1164 | 38.3164
0.31275 | 76.6328 | 53.14 | 107.4043 | 30.2159 | 120.1764 | 38.3164
0.31275 | 76.6328 | 53.02 | 107.5243 | 30.2159 | 120.2964 | 38.3164
0.31275 | 76.6328 | 53.2 | 107.3443 | 30.2159 | 120.1164 | 38.3164
0.31275 | 76.6328 | 53.2 | 106.3443 | 30.2159 | 119.1164 | 38.3164
0.31275 | 76.7317 | 53.2 | 106.3772 | 30.2475 | 119.1659 | 38.3659
0.31275 | 76.7317 | 53.14 | 106.4372 | 30.2475 | 119.2259 | 38.3659
0.31404 | 76.7304 | 53.33 | 106.2468 | 30.1222 | 119.0352 | 38.3652
0.31404 | 76.7304 | 53.33 | 106.2468 | 30.1222 | 119.0352 | 38.3652
0.31404 | 76.9531 | 53.39 | 106.261 | 30.1931 | 119.0865 | 38.4765
0.31404 | 76.9531 | 53.14 | 106.511 | 30.1931 | 119.3365 | 38.4765
0.31404 | 76.9531 | 53.33 | 106.321 | 30.1931 | 119.1465 | 38.4765
0.31404 | 77.052 | 53.33 | 106.354 | 30.2246 | 119.196 | 38.526
0.31404 | 77.052 | 53.45 | 107.234 | 30.2246 | 120.076 | 38.526
0.31534 | 77.0507 | 53.26 | 106.4235 | 30.1 | 119.2653 | 38.5253
0.31534 | 77.0507 | 53.26 | 106.4235 | 30.1 | 119.2653 | 38.5253
0.31534 | 77.1744 | 53.45 | 107.2748 | 30.1392 | 120.1372 | 38.5872
0.31534 | 77.1744 | 53.51 | 106.2148 | 30.1392 | 119.0772 | 38.5872
0.31534 | 77.1744 | 53.57 | 106.1548 | 30.1392 | 119.0172 | 38.5872
0.31534 | 77.2733 | 53.45 | 106.3078 | 30.1706 | 119.1866 | 38.6367
0.31663 | 77.272 | 53.69 | 106.0673 | 30.0467 | 118.946 | 38.636
0.31663 | 77.272 | 53.57 | 107.1873 | 30.0467 | 120.066 | 38.636
0.31663 | 77.272 | 53.51 | 107.2473 | 30.0467 | 120.126 | 38.636
0.31663 | 77.3709 | 53.57 | 106.2203 | 30.0779 | 119.1155 | 38.6855
0.31663 | 77.3709 | 53.69 | 106.1003 | 30.0779 | 118.9955 | 38.6855
0.31793 | 77.3696 | 53.75 | 106.0399 | 29.9549 | 118.9348 | 38.6848
0.31793 | 77.3696 | 53.81 | 105.9799 | 29.9549 | 118.8748 | 38.6848
0.31793 | 77.3696 | 53.75 | 106.0399 | 29.9549 | 118.9348 | 38.6848
0.31793 | 77.3696 | 53.63 | 106.1599 | 29.9549 | 119.0548 | 38.6848
0.31793 | 77.3696 | 53.69 | 106.0999 | 29.9549 | 118.9948 | 38.6848
0.31793 | 77.2707 | 53.57 | 107.1869 | 29.9237 | 120.0653 | 38.6353
0.31793 | 77.3696 | 53.63 | 107.1599 | 29.9549 | 120.0548 | 38.6848
0.31923 | 77.3683 | 53.75 | 106.0394 | 29.8328 | 118.9341 | 38.6841
0.31923 | 77.3683 | 53.75 | 107.0394 | 29.8328 | 119.9341 | 38.6841
0.31923 | 77.3683 | 53.75 | 107.0394 | 29.8328 | 119.9341 | 38.6841
0.31923 | 77.3683 | 53.69 | 107.0994 | 29.8328 | 119.9941 | 38.6841
0.31923 | 77.492 | 53.69 | 106.1406 | 29.8716 | 119.056 | 38.746
0.31923 | 77.492 | 53.81 | 106.0206 | 29.8716 | 118.936 | 38.746
0.31923 | 77.492 | 53.81 | 106.0206 | 29.8716 | 118.936 | 38.746
0.31923 | 77.5909 | 53.57 | 106.2936 | 29.9026 | 119.2254 | 38.7955
0.3206 | 77.5895 | 53.75 | 106.1132 | 29.7745 | 119.0447 | 38.7948
0.3206 | 77.5895 | 53.69 | 107.1732 | 29.7745 | 120.1047 | 38.7948
0.3206 | 77.5895 | 53.63 | 106.2332 | 29.7745 | 119.1647 | 38.7948
0.3206 | 77.5895 | 53.63 | 106.2332 | 29.7745 | 119.1647 | 38.7948
0.3206 | 77.5895 | 53.75 | 106.1132 | 29.7745 | 119.0447 | 38.7948
0.32189 | 77.6871 | 53.81 | 106.0857 | 29.6849 | 119.0336 | 38.8436
0.3206 | 77.6885 | 53.87 | 106.0261 | 29.8054 | 118.9742 | 38.8442
0.3206 | 77.6885 | 53.93 | 106.9661 | 29.8054 | 119.9142 | 38.8442
0.32189 | 77.6871 | 53.81 | 107.0857 | 29.6849 | 120.0336 | 38.8436
0.32189 | 77.8108 | 53.81 | 106.1269 | 29.7234 | 119.0954 | 38.9054
0.32189 | 77.8108 | 53.87 | 106.0669 | 29.7234 | 119.0354 | 38.9054
0.32189 | 77.8108 | 54 | 106.9369 | 29.7234 | 119.9054 | 38.9054
0.32319 | 77.8095 | 53.75 | 106.1865 | 29.6037 | 119.1547 | 38.9047
0.32319 | 77.9084 | 54 | 105.9695 | 29.6343 | 118.9542 | 38.9542
0.32319 | 77.9084 | 54.06 | 105.9095 | 29.6343 | 118.8942 | 38.9542
0.32319 | 77.9084 | 53.93 | 107.0395 | 29.6343 | 120.0242 | 38.9542
0.32319 | 77.9084 | 54.06 | 105.9095 | 29.6343 | 118.8942 | 38.9542
0.32319 | 77.9084 | 54 | 106.9695 | 29.6343 | 119.9542 | 38.9542
0.32448 | 77.9071 | 54 | 106.969 | 29.5156 | 119.9535 | 38.9535
0.32319 | 77.9084 | 54 | 106.9695 | 29.6343 | 119.9542 | 38.9542
0.32448 | 78.006 | 53.93 | 106.072 | 29.546 | 119.073 | 39.003
0.32448 | 78.006 | 54.06 | 106.942 | 29.546 | 119.943 | 39.003
0.32448 | 78.006 | 54.06 | 106.942 | 29.546 | 119.943 | 39.003
0.32448 | 78.006 | 53.81 | 106.192 | 29.546 | 119.193 | 39.003
0.32448 | 78.1297 | 53.87 | 107.1732 | 29.5842 | 120.1948 | 39.0648
0.32578 | 78.1284 | 53.93 | 107.1128 | 29.466 | 120.1342 | 39.0642
0.32578 | 78.1284 | 54.18 | 106.8628 | 29.466 | 119.8842 | 39.0642
0.32578 | 78.1284 | 54.06 | 106.9828 | 29.466 | 120.0042 | 39.0642
0.32578 | 78.1284 | 54.18 | 106.8628 | 29.466 | 119.8842 | 39.0642
0.32578 | 78.2273 | 54.18 | 105.8958 | 29.4964 | 118.9336 | 39.1136
0.32578 | 78.2273 | 54.3 | 106.7758 | 29.4964 | 119.8136 | 39.1136
0.32708 | 78.226 | 54.24 | 105.8353 | 29.3791 | 118.873 | 39.113
0.32708 | 78.3249 | 54.06 | 106.0483 | 29.4094 | 119.1024 | 39.1625
0.32708 | 78.3249 | 54.06 | 106.0483 | 29.4094 | 119.1024 | 39.1625
0.32708 | 78.3249 | 54.24 | 105.8683 | 29.4094 | 118.9224 | 39.1625
0.32708 | 78.3249 | 54.24 | 105.8683 | 29.4094 | 118.9224 | 39.1625
0.32708 | 78.3249 | 54.18 | 105.9283 | 29.4094 | 118.9824 | 39.1625
0.32708 | 78.4486 | 54.18 | 105.9695 | 29.4472 | 119.0443 | 39.2243
0.32844 | 78.4472 | 54.24 | 105.909 | 29.3241 | 118.9836 | 39.2236
0.32844 | 78.4472 | 54.36 | 106.789 | 29.3241 | 119.8636 | 39.2236
0.32844 | 78.5461 | 54.3 | 105.882 | 29.3542 | 118.973 | 39.273
0.32844 | 78.5461 | 54.36 | 105.822 | 29.3542 | 118.913 | 39.273
0.32844 | 78.5461 | 54.24 | 106.942 | 29.3542 | 120.033 | 39.273
0.32974 | 78.5448 | 54.3 | 105.8816 | 29.2384 | 118.9724 | 39.2724
0.32974 | 78.6437 | 54.18 | 106.0345 | 29.2684 | 119.1418 | 39.3218
0.32974 | 78.6437 | 54.18 | 106.0345 | 29.2684 | 119.1418 | 39.3218
0.32974 | 78.6437 | 54.36 | 106.8545 | 29.2684 | 119.9618 | 39.3218
0.32974 | 78.6437 | 54.42 | 106.7945 | 29.2684 | 119.9018 | 39.3218
0.32974 | 78.6437 | 54.42 | 106.7945 | 29.2684 | 119.9018 | 39.3218
0.32974 | 78.6437 | 54.6 | 105.6145 | 29.2684 | 118.7218 | 39.3218
0.33104 | 78.766 | 54.48 | 106.7753 | 29.1907 | 119.903 | 39.383
0.33104 | 78.766 | 54.42 | 105.8353 | 29.1907 | 118.963 | 39.383
0.33104 | 78.766 | 54.48 | 106.7753 | 29.1907 | 119.903 | 39.383
0.33104 | 78.766 | 54.6 | 105.6553 | 29.1907 | 118.783 | 39.383
0.33104 | 78.766 | 54.48 | 106.7753 | 29.1907 | 119.903 | 39.383
0.33233 | 78.8636 | 54.6 | 105.6879 | 29.1063 | 118.8318 | 39.4318
0.33233 | 78.8636 | 54.42 | 105.8679 | 29.1063 | 119.0118 | 39.4318
0.33233 | 78.8636 | 54.36 | 105.9279 | 29.1063 | 119.0718 | 39.4318
0.33233 | 78.8636 | 54.48 | 106.8079 | 29.1063 | 119.9518 | 39.4318
0.33233 | 78.8636 | 54.42 | 106.8679 | 29.1063 | 120.0118 | 39.4318
0.33233 | 78.8636 | 54.36 | 106.9279 | 29.1063 | 120.0718 | 39.4318
0.33233 | 79.0862 | 54.67 | 105.692 | 29.1732 | 118.8731 | 39.5431
0.33363 | 79.0848 | 54.67 | 106.6916 | 29.0595 | 119.8724 | 39.5424
0.33363 | 79.0848 | 54.6 | 106.7616 | 29.0595 | 119.9424 | 39.5424
0.33363 | 79.0848 | 54.6 | 106.7616 | 29.0595 | 119.9424 | 39.5424
0.33363 | 79.0848 | 54.36 | 106.0016 | 29.0595 | 119.1824 | 39.5424
0.33363 | 79.0848 | 54.67 | 105.6916 | 29.0595 | 118.8724 | 39.5424
0.33363 | 79.0848 | 54.54 | 106.8216 | 29.0595 | 120.0024 | 39.5424
0.33493 | 79.0835 | 54.6 | 106.7612 | 28.9466 | 119.9417 | 39.5418
0.33493 | 79.1824 | 54.48 | 106.9141 | 28.9762 | 120.1112 | 39.5912
0.33493 | 79.0835 | 54.67 | 105.6912 | 28.9466 | 118.8717 | 39.5418
0.33493 | 79.1824 | 54.54 | 106.8541 | 28.9762 | 120.0512 | 39.5912
0.33493 | 79.1824 | 54.54 | 106.8541 | 28.9762 | 120.0512 | 39.5912
0.33493 | 79.1824 | 54.67 | 106.7241 | 28.9762 | 119.9212 | 39.5912
0.33493 | 79.1824 | 54.73 | 106.6641 | 28.9762 | 119.8612 | 39.5912
0.33629 | 79.3047 | 54.54 | 105.8949 | 28.8946 | 119.1123 | 39.6523
0.33629 | 79.3047 | 54.48 | 106.9549 | 28.8946 | 120.1723 | 39.6523
0.33629 | 79.3047 | 54.67 | 106.7649 | 28.8946 | 119.9823 | 39.6523
0.33629 | 79.3047 | 54.6 | 105.8349 | 28.8946 | 119.0523 | 39.6523
0.33629 | 79.3047 | 54.54 | 106.8949 | 28.8946 | 120.1123 | 39.6523
0.33629 | 79.3047 | 54.67 | 106.7649 | 28.8946 | 119.9823 | 39.6523
0.33629 | 79.3047 | 54.73 | 106.7049 | 28.8946 | 119.9223 | 39.6523
0.33759 | 79.3033 | 54.79 | 105.6444 | 28.7833 | 118.8616 | 39.6517
0.33759 | 79.4022 | 54.85 | 105.6174 | 28.8126 | 118.8511 | 39.7011
0.33759 | 79.4022 | 54.79 | 106.6774 | 28.8126 | 119.9111 | 39.7011
0.33759 | 79.4022 | 54.67 | 106.7974 | 28.8126 | 120.0311 | 39.7011
0.33759 | 79.4022 | 54.73 | 106.7374 | 28.8126 | 119.9711 | 39.7011
0.33759 | 79.4022 | 54.48 | 106.9874 | 28.8126 | 120.2211 | 39.7011
0.33759 | 79.4022 | 54.73 | 106.7374 | 28.8126 | 119.9711 | 39.7011
0.33889 | 79.4998 | 54.6 | 106.8999 | 28.7312 | 120.1499 | 39.7499
0.33889 | 79.4998 | 54.67 | 106.8299 | 28.7312 | 120.0799 | 39.7499
0.33889 | 79.4998 | 54.6 | 106.8999 | 28.7312 | 120.1499 | 39.7499
0.33889 | 79.4998 | 54.73 | 106.7699 | 28.7312 | 120.0199 | 39.7499
0.33889 | 79.4998 | 54.67 | 106.8299 | 28.7312 | 120.0799 | 39.7499
0.34018 | 79.4985 | 54.85 | 106.6495 | 28.6213 | 119.8992 | 39.7492
0.34018 | 79.6221 | 54.91 | 106.6307 | 28.6576 | 119.901 | 39.8111
0.34018 | 79.6221 | 54.79 | 106.7507 | 28.6576 | 120.021 | 39.8111
0.34018 | 79.6221 | 54.79 | 106.7507 | 28.6576 | 120.021 | 39.8111
0.34018 | 79.6221 | 54.97 | 106.5707 | 28.6576 | 119.841 | 39.8111
0.34018 | 79.6221 | 54.91 | 106.6307 | 28.6576 | 119.901 | 39.8111
0.34018 | 79.721 | 54.97 | 105.6037 | 28.6867 | 118.8905 | 39.8605
0.34148 | 79.7197 | 54.67 | 106.9032 | 28.5774 | 120.1898 | 39.8598
0.34148 | 79.7197 | 54.6 | 105.9732 | 28.5774 | 119.2598 | 39.8598
0.34148 | 79.7197 | 54.91 | 105.6632 | 28.5774 | 118.9498 | 39.8598
0.34148 | 79.7197 | 54.67 | 105.9032 | 28.5774 | 119.1898 | 39.8598
0.34148 | 79.8186 | 54.79 | 105.8162 | 28.6064 | 119.1193 | 39.9093
0.34148 | 79.8186 | 54.73 | 105.8762 | 28.6064 | 119.1793 | 39.9093
0.34148 | 79.8186 | 54.79 | 106.8162 | 28.6064 | 120.1193 | 39.9093
0.34148 | 79.8186 | 54.73 | 106.8762 | 28.6064 | 120.1793 | 39.9093
0.34285 | 79.8172 | 54.79 | 106.8157 | 28.4918 | 120.1186 | 39.9086
0.34285 | 79.9408 | 54.67 | 105.9769 | 28.5279 | 119.3004 | 39.9704
0.34285 | 79.9408 | 54.91 | 106.7369 | 28.5279 | 120.0604 | 39.9704
0.34285 | 79.9408 | 55.03 | 106.6169 | 28.5279 | 119.9404 | 39.9704
0.34285 | 79.9408 | 54.97 | 105.6769 | 28.5279 | 119.0004 | 39.9704
0.34285 | 80.0397 | 55.21 | 106.4699 | 28.5567 | 119.8099 | 40.0199
0.34414 | 80.0384 | 54.97 | 106.7094 | 28.4488 | 120.0492 | 40.0192
0.34414 | 80.0384 | 55.03 | 105.6494 | 28.4488 | 118.9892 | 40.0192
0.34414 | 80.0384 | 55.15 | 105.5294 | 28.4488 | 118.8692 | 40.0192
0.34414 | 80.1373 | 55.21 | 106.5024 | 28.4775 | 119.8586 | 40.0687
0.34414 | 80.1373 | 55.21 | 106.5024 | 28.4775 | 119.8586 | 40.0687
0.34414 | 80.1373 | 55.15 | 105.5624 | 28.4775 | 118.9186 | 40.0687
0.34544 | 80.136 | 55.03 | 105.682 | 28.3703 | 119.038 | 40.068
0.34544 | 80.136 | 55.21 | 106.502 | 28.3703 | 119.858 | 40.068
0.34544 | 80.2596 | 55.15 | 106.6032 | 28.4061 | 119.9798 | 40.1298
0.34544 | 80.2596 | 55.21 | 105.5432 | 28.4061 | 118.9198 | 40.1298
0.34544 | 80.2596 | 55.34 | 105.4132 | 28.4061 | 118.7898 | 40.1298
0.34544 | 80.2596 | 55.27 | 105.4832 | 28.4061 | 118.8598 | 40.1298
0.34544 | 80.2596 | 55.34 | 105.4132 | 28.4061 | 118.7898 | 40.1298
0.34674 | 80.3571 | 55.34 | 105.4457 | 28.328 | 118.8386 | 40.1786
0.34674 | 80.3571 | 55.21 | 105.5757 | 28.328 | 118.9686 | 40.1786
0.34674 | 80.3571 | 55.21 | 105.5757 | 28.328 | 118.9686 | 40.1786
0.34674 | 80.3571 | 55.21 | 106.5757 | 28.328 | 119.9686 | 40.1786
0.34674 | 80.3571 | 55.21 | 105.5757 | 28.328 | 118.9686 | 40.1786
0.34674 | 80.3571 | 55.27 | 105.5157 | 28.328 | 118.9086 | 40.1786
0.34674 | 80.3571 | 55.4 | 105.3857 | 28.328 | 118.7786 | 40.1786
0.34803 | 80.3558 | 55.27 | 105.5152 | 28.2221 | 118.9079 | 40.1779
0.34803 | 80.3558 | 55.4 | 106.3852 | 28.2221 | 119.7779 | 40.1779
0.34803 | 80.3558 | 55.09 | 105.6952 | 28.2221 | 119.0879 | 40.1779
0.34803 | 80.3558 | 55.15 | 105.6352 | 28.2221 | 119.0279 | 40.1779
0.34803 | 80.4794 | 55.21 | 105.6165 | 28.2576 | 119.0297 | 40.2397
0.34933 | 80.4781 | 55.27 | 105.556 | 28.1524 | 118.969 | 40.239
0.34933 | 80.577 | 55.34 | 105.519 | 28.1807 | 118.9485 | 40.2885
0.34933 | 80.577 | 55.27 | 105.589 | 28.1807 | 119.0185 | 40.2885
0.34933 | 80.577 | 55.27 | 105.589 | 28.1807 | 119.0185 | 40.2885
0.34933 | 80.577 | 55.15 | 106.709 | 28.1807 | 120.1385 | 40.2885
0.34933 | 80.577 | 55.34 | 106.519 | 28.1807 | 119.9485 | 40.2885
0.34933 | 80.577 | 55.34 | 106.519 | 28.1807 | 119.9485 | 40.2885
0.3507 | 80.6745 | 55.4 | 105.4915 | 28.0986 | 118.9372 | 40.3372
0.3507 | 80.6745 | 55.34 | 105.5515 | 28.0986 | 118.9972 | 40.3372
0.3507 | 80.6745 | 55.64 | 106.2515 | 28.0986 | 119.6972 | 40.3372
0.3507 | 80.6745 | 55.4 | 105.4915 | 28.0986 | 118.9372 | 40.3372
0.3507 | 80.7981 | 55.64 | 105.2927 | 28.1338 | 118.759 | 40.399
0.3507 | 80.7981 | 55.4 | 106.5327 | 28.1338 | 119.999 | 40.399
0.3507 | 80.7981 | 55.58 | 106.3527 | 28.1338 | 119.819 | 40.399
0.35199 | 80.8956 | 55.46 | 106.5052 | 28.0579 | 119.9878 | 40.4478
0.35199 | 80.8956 | 55.52 | 105.4452 | 28.0579 | 118.9278 | 40.4478
0.35199 | 80.8956 | 55.46 | 105.5052 | 28.0579 | 118.9878 | 40.4478
0.35199 | 80.8956 | 55.46 | 105.5052 | 28.0579 | 118.9878 | 40.4478
0.35329 | 80.8943 | 55.46 | 106.5047 | 27.9546 | 119.9871 | 40.4471
0.35199 | 80.8956 | 55.46 | 105.5052 | 28.0579 | 118.9878 | 40.4478
0.35329 | 80.8943 | 55.34 | 105.6247 | 27.9546 | 119.1071 | 40.4471
0.35329 | 80.9932 | 55.34 | 105.6577 | 27.9826 | 119.1566 | 40.4966
0.35329 | 80.9932 | 55.58 | 106.4177 | 27.9826 | 119.9166 | 40.4966
0.35329 | 80.9932 | 55.64 | 105.3577 | 27.9826 | 118.8566 | 40.4966
0.35329 | 80.9932 | 55.7 | 106.2977 | 27.9826 | 119.7966 | 40.4966
0.35458 | 80.9918 | 55.7 | 105.2973 | 27.8799 | 118.7959 | 40.4959
0.35458 | 80.9918 | 55.7 | 105.2973 | 27.8799 | 118.7959 | 40.4959
0.35458 | 80.9918 | 55.76 | 105.2373 | 27.8799 | 118.7359 | 40.4959
0.35458 | 80.9918 | 55.76 | 106.2373 | 27.8799 | 119.7359 | 40.4959
0.35458 | 81.2143 | 55.64 | 105.4314 | 27.9427 | 118.9672 | 40.6072
0.35458 | 81.2143 | 55.76 | 106.3114 | 27.9427 | 119.8472 | 40.6072
0.35458 | 81.2143 | 55.58 | 105.4914 | 27.9427 | 119.0272 | 40.6072
0.35458 | 81.2143 | 55.64 | 105.4314 | 27.9427 | 118.9672 | 40.6072
0.35588 | 81.213 | 55.7 | 105.371 | 27.8405 | 118.9065 | 40.6065
0.35588 | 81.213 | 55.52 | 105.551 | 27.8405 | 119.0865 | 40.6065
0.35588 | 81.213 | 55.88 | 105.191 | 27.8405 | 118.7265 | 40.6065
0.35588 | 81.213 | 55.64 | 105.431 | 27.8405 | 118.9665 | 40.6065
0.35588 | 81.3119 | 55.64 | 105.4639 | 27.8683 | 119.0159 | 40.6559
0.35588 | 81.3119 | 55.88 | 106.2239 | 27.8683 | 119.7759 | 40.6559
0.35588 | 81.3119 | 55.76 | 105.3439 | 27.8683 | 118.8959 | 40.6559
0.35588 | 81.3119 | 55.82 | 105.2839 | 27.8683 | 118.8359 | 40.6559
0.35718 | 81.4341 | 55.76 | 105.3847 | 27.8014 | 118.9571 | 40.7171
0.35588 | 81.4355 | 56.07 | 106.0752 | 27.9031 | 119.6477 | 40.7178
0.35718 | 81.4341 | 55.82 | 105.3247 | 27.8014 | 118.8971 | 40.7171
0.35718 | 81.533 | 56.01 | 106.1677 | 27.8291 | 119.7565 | 40.7665
0.35718 | 81.533 | 56.25 | 104.9277 | 27.8291 | 118.5165 | 40.7665
0.35855 | 81.6305 | 55.94 | 105.2701 | 27.7501 | 118.8752 | 40.8152
0.35855 | 81.6305 | 55.88 | 105.3301 | 27.7501 | 118.9352 | 40.8152
0.35855 | 81.6305 | 56.07 | 105.1401 | 27.7501 | 118.7452 | 40.8152
0.35855 | 81.7541 | 56.01 | 105.2414 | 27.7846 | 118.867 | 40.8771
0.35855 | 81.7541 | 56.01 | 105.2414 | 27.7846 | 118.867 | 40.8771
0.35855 | 81.7541 | 56.13 | 105.1214 | 27.7846 | 118.747 | 40.8771
0.35855 | 81.7541 | 55.82 | 105.4314 | 27.7846 | 119.057 | 40.8771
0.35984 | 81.7527 | 55.88 | 105.3709 | 27.6841 | 118.9964 | 40.8764
0.35984 | 81.7527 | 55.76 | 105.4909 | 27.6841 | 119.1164 | 40.8764
0.35984 | 81.7527 | 56.01 | 105.2409 | 27.6841 | 118.8664 | 40.8764
0.35984 | 81.8516 | 56.07 | 105.2139 | 27.7116 | 118.8558 | 40.9258
0.35984 | 81.8516 | 55.94 | 106.3439 | 27.7116 | 119.9858 | 40.9258
0.36114 | 81.8503 | 56.01 | 105.2734 | 27.6117 | 118.9151 | 40.9251
0.35984 | 81.8516 | 56.01 | 105.2739 | 27.7116 | 118.9158 | 40.9258
0.36114 | 81.8503 | 56.01 | 105.2734 | 27.6117 | 118.9151 | 40.9251
0.36114 | 81.9492 | 55.94 | 105.3764 | 27.6391 | 119.0346 | 40.9746
0.36114 | 81.9492 | 56.01 | 105.3064 | 27.6391 | 118.9646 | 40.9746
0.36114 | 81.9492 | 56.13 | 105.1864 | 27.6391 | 118.8446 | 40.9746
0.36114 | 81.9492 | 55.94 | 105.3764 | 27.6391 | 119.0346 | 40.9746
0.36114 | 81.9492 | 56.25 | 105.0664 | 27.6391 | 118.7246 | 40.9746
0.36243 | 81.9478 | 56.07 | 105.2459 | 27.5399 | 118.9039 | 40.9739
0.36243 | 81.9478 | 56.01 | 105.3059 | 27.5399 | 118.9639 | 40.9739
0.36243 | 81.9478 | 56.31 | 105.0059 | 27.5399 | 118.6639 | 40.9739
0.36243 | 82.0714 | 56.31 | 106.0471 | 27.574 | 119.7257 | 41.0357
0.36243 | 82.0714 | 56.43 | 105.9271 | 27.574 | 119.6057 | 41.0357
0.36243 | 82.0714 | 56.31 | 106.0471 | 27.574 | 119.7257 | 41.0357
0.36373 | 82.07 | 56.37 | 105.9867 | 27.4754 | 119.665 | 41.035
0.36373 | 82.07 | 56.37 | 104.9867 | 27.4754 | 118.665 | 41.035
0.36373 | 82.07 | 56.37 | 104.9867 | 27.4754 | 118.665 | 41.035
0.36373 | 82.1689 | 56.31 | 105.0796 | 27.5025 | 118.7744 | 41.0845
0.36373 | 82.1689 | 56.43 | 104.9596 | 27.5025 | 118.6544 | 41.0845
0.36373 | 82.1689 | 56.43 | 105.9596 | 27.5025 | 119.6544 | 41.0845
0.36503 | 82.0686 | 56.31 | 106.0462 | 27.3774 | 119.7243 | 41.0343
0.36503 | 82.0686 | 56.25 | 106.1062 | 27.3774 | 119.7843 | 41.0343
0.36503 | 82.1675 | 56.43 | 104.9592 | 27.4045 | 118.6538 | 41.0838
0.36503 | 82.0686 | 56.31 | 105.0462 | 27.3774 | 118.7243 | 41.0343
0.36503 | 82.1675 | 56.25 | 105.1392 | 27.4045 | 118.8338 | 41.0838
0.36503 | 82.1675 | 56.37 | 105.0192 | 27.4045 | 118.7138 | 41.0838
0.36503 | 82.1675 | 56.25 | 105.1392 | 27.4045 | 118.8338 | 41.0838
0.36503 | 82.1675 | 56.31 | 105.0792 | 27.4045 | 118.7738 | 41.0838
0.36639 | 82.1661 | 56.61 | 104.7787 | 27.3018 | 118.473 | 41.083
0.36639 | 82.1661 | 56.43 | 105.9587 | 27.3018 | 119.653 | 41.083
0.36639 | 82.1661 | 56.31 | 106.0787 | 27.3018 | 119.773 | 41.083
0.36639 | 82.1661 | 56.55 | 105.8387 | 27.3018 | 119.533 | 41.083
0.36639 | 82.1661 | 56.43 | 105.9587 | 27.3018 | 119.653 | 41.083
0.36639 | 82.2897 | 56.49 | 104.9399 | 27.3355 | 118.6548 | 41.1448
0.36639 | 82.2897 | 56.49 | 104.9399 | 27.3355 | 118.6548 | 41.1448
0.36769 | 82.2883 | 56.49 | 104.9394 | 27.2388 | 118.6541 | 41.1442
0.36769 | 82.2883 | 56.61 | 105.8194 | 27.2388 | 119.5341 | 41.1442
0.36769 | 82.3872 | 56.55 | 105.9124 | 27.2657 | 119.6436 | 41.1936
0.36769 | 82.3872 | 56.55 | 105.9124 | 27.2657 | 119.6436 | 41.1936
0.36769 | 82.3872 | 56.55 | 104.9124 | 27.2657 | 118.6436 | 41.1936
0.36899 | 82.3858 | 56.61 | 104.8519 | 27.1695 | 118.5829 | 41.1929
0.36899 | 82.3858 | 56.55 | 104.9119 | 27.1695 | 118.6429 | 41.1929
0.36899 | 82.4847 | 56.61 | 104.8849 | 27.1963 | 118.6323 | 41.2424
0.36899 | 82.4847 | 56.55 | 104.9449 | 27.1963 | 118.6923 | 41.2424
0.36899 | 82.4847 | 56.68 | 104.8149 | 27.1963 | 118.5623 | 41.2424
0.36899 | 82.4847 | 56.61 | 104.8849 | 27.1963 | 118.6323 | 41.2424
0.36899 | 82.4847 | 56.68 | 104.8149 | 27.1963 | 118.5623 | 41.2424
0.36899 | 82.4847 | 56.55 | 104.9449 | 27.1963 | 118.6923 | 41.2424
0.37028 | 82.6069 | 56.61 | 104.9256 | 27.1341 | 118.6935 | 41.3035
0.37028 | 82.6069 | 56.49 | 106.0456 | 27.1341 | 119.8135 | 41.3035
0.37028 | 82.6069 | 56.68 | 104.8556 | 27.1341 | 118.6235 | 41.3035
0.37028 | 82.6069 | 56.68 | 104.8556 | 27.1341 | 118.6235 | 41.3035
0.37028 | 82.6069 | 56.8 | 104.7356 | 27.1341 | 118.5035 | 41.3035
0.37028 | 82.7058 | 56.49 | 105.0786 | 27.1608 | 118.8629 | 41.3529
0.37158 | 82.7044 | 56.61 | 104.9581 | 27.0657 | 118.7422 | 41.3522
0.37158 | 82.7044 | 56.74 | 104.8281 | 27.0657 | 118.6122 | 41.3522
0.37158 | 82.7044 | 56.68 | 105.8881 | 27.0657 | 119.6722 | 41.3522
0.37158 | 82.8033 | 56.74 | 104.8611 | 27.0923 | 118.6616 | 41.4017
0.37158 | 82.8033 | 56.55 | 106.0511 | 27.0923 | 119.8516 | 41.4017
0.37158 | 82.8033 | 56.74 | 104.8611 | 27.0923 | 118.6616 | 41.4017
0.37288 | 82.8019 | 56.74 | 104.8606 | 26.9978 | 118.661 | 41.401
0.37288 | 82.8019 | 56.74 | 104.8606 | 26.9978 | 118.661 | 41.401
0.37288 | 82.8019 | 56.86 | 105.7406 | 26.9978 | 119.541 | 41.401
0.37288 | 82.9255 | 56.61 | 105.0318 | 27.0309 | 118.8528 | 41.4628
0.37288 | 82.9255 | 56.55 | 105.0918 | 27.0309 | 118.9128 | 41.4628
0.37288 | 82.9255 | 56.61 | 105.0318 | 27.0309 | 118.8528 | 41.4628
0.37424 | 82.9241 | 56.68 | 104.9613 | 26.9317 | 118.782 | 41.462
0.37288 | 82.9255 | 56.92 | 104.7218 | 27.0309 | 118.5428 | 41.4628
0.37424 | 83.023 | 56.86 | 104.8143 | 26.9581 | 118.6515 | 41.5115
0.37424 | 83.023 | 56.8 | 104.8743 | 26.9581 | 118.7115 | 41.5115
0.37424 | 83.023 | 56.74 | 104.9343 | 26.9581 | 118.7715 | 41.5115
0.37424 | 83.023 | 56.74 | 104.9343 | 26.9581 | 118.7715 | 41.5115
0.37424 | 83.023 | 56.86 | 104.8143 | 26.9581 | 118.6515 | 41.5115
0.37424 | 83.023 | 56.98 | 104.6943 | 26.9581 | 118.5315 | 41.5115
0.37554 | 83.0216 | 56.8 | 104.8738 | 26.8647 | 118.7108 | 41.5108
0.37554 | 83.0216 | 56.86 | 104.8138 | 26.8647 | 118.6508 | 41.5108
0.37554 | 83.0216 | 56.8 | 104.8738 | 26.8647 | 118.7108 | 41.5108
0.37554 | 83.1204 | 56.92 | 105.7868 | 26.891 | 119.6402 | 41.5602
0.37554 | 83.1204 | 56.98 | 104.7268 | 26.891 | 118.5802 | 41.5602
0.37554 | 83.1204 | 56.8 | 104.9068 | 26.891 | 118.7602 | 41.5602
0.37684 | 83.1191 | 56.86 | 104.8463 | 26.7982 | 118.6995 | 41.5595
0.37684 | 83.1191 | 56.8 | 104.9063 | 26.7982 | 118.7595 | 41.5595
0.37684 | 83.1191 | 56.8 | 104.9063 | 26.7982 | 118.7595 | 41.5595
0.37684 | 83.1191 | 56.74 | 104.9663 | 26.7982 | 118.8195 | 41.5595
0.37684 | 83.1191 | 56.98 | 104.7263 | 26.7982 | 118.5795 | 41.5595
0.37684 | 83.3415 | 57.04 | 104.7405 | 26.8572 | 118.6308 | 41.6708
0.37684 | 83.3415 | 57.1 | 104.6805 | 26.8572 | 118.5708 | 41.6708
0.37813 | 83.3401 | 56.92 | 105.86 | 26.7648 | 119.7501 | 41.6701
0.37813 | 83.3401 | 57.04 | 105.74 | 26.7648 | 119.6301 | 41.6701
0.37813 | 83.3401 | 56.92 | 104.86 | 26.7648 | 118.7501 | 41.6701
0.37813 | 83.439 | 56.92 | 104.893 | 26.7909 | 118.7995 | 41.7195
0.37813 | 83.439 | 57.1 | 104.713 | 26.7909 | 118.6195 | 41.7195
0.37813 | 83.439 | 56.86 | 104.953 | 26.7909 | 118.8595 | 41.7195
0.37943 | 83.4376 | 56.8 | 105.0125 | 26.699 | 118.9188 | 41.7188
0.37943 | 83.5612 | 56.8 | 106.0537 | 26.7316 | 119.9806 | 41.7806
0.37943 | 83.5612 | 56.86 | 104.9937 | 26.7316 | 118.9206 | 41.7806
0.37943 | 83.5612 | 57.1 | 105.7537 | 26.7316 | 119.6806 | 41.7806
0.37943 | 83.6601 | 56.92 | 105.9667 | 26.7577 | 119.91 | 41.8301
0.37943 | 83.5612 | 56.74 | 105.1137 | 26.7316 | 119.0406 | 41.7806
0.37943 | 83.6601 | 56.92 | 105.9667 | 26.7577 | 119.91 | 41.8301
0.38072 | 83.6587 | 56.98 | 104.9062 | 26.6662 | 118.8493 | 41.8294
0.38072 | 83.6587 | 57.04 | 104.8462 | 26.6662 | 118.7893 | 41.8294
0.38072 | 83.6587 | 57.04 | 104.8462 | 26.6662 | 118.7893 | 41.8294
0.38072 | 83.6587 | 56.86 | 105.0262 | 26.6662 | 118.9693 | 41.8294
0.38072 | 83.6587 | 56.92 | 104.9662 | 26.6662 | 118.9093 | 41.8294
0.38209 | 83.7808 | 57.04 | 104.8869 | 26.6027 | 118.8504 | 41.8904
0.38209 | 83.7808 | 57.04 | 104.8869 | 26.6027 | 118.8504 | 41.8904
0.38209 | 83.7808 | 56.98 | 105.9469 | 26.6027 | 119.9104 | 41.8904
0.38209 | 83.8797 | 57.1 | 104.8599 | 26.6285 | 118.8398 | 41.9398
0.38209 | 83.8797 | 57.04 | 104.9199 | 26.6285 | 118.8998 | 41.9398
0.38209 | 83.8797 | 57.1 | 104.8599 | 26.6285 | 118.8398 | 41.9398
0.38209 | 83.9786 | 57.1 | 105.8928 | 26.6544 | 119.8893 | 41.9893
0.38339 | 83.9772 | 57.16 | 104.8324 | 26.5639 | 118.8286 | 41.9886
0.38339 | 83.9772 | 57.22 | 104.7724 | 26.5639 | 118.7686 | 41.9886
0.38339 | 83.9772 | 57.16 | 104.8324 | 26.5639 | 118.8286 | 41.9886
0.38339 | 83.9772 | 57.22 | 104.7724 | 26.5639 | 118.7686 | 41.9886
0.38339 | 83.9772 | 57.16 | 104.8324 | 26.5639 | 118.8286 | 41.9886
0.38339 | 83.9772 | 57.41 | 104.5824 | 26.5639 | 118.5786 | 41.9886
0.38469 | 83.9758 | 57.41 | 104.5819 | 26.4741 | 118.5779 | 41.9879
0.38469 | 83.9758 | 57.41 | 105.5819 | 26.4741 | 119.5779 | 41.9879
0.38469 | 84.0994 | 57.35 | 104.6831 | 26.5062 | 118.6997 | 42.0497
0.38469 | 84.0994 | 57.41 | 105.6231 | 26.5062 | 119.6397 | 42.0497
0.38469 | 84.0994 | 57.47 | 104.5631 | 26.5062 | 118.5797 | 42.0497
0.38469 | 84.0994 | 57.22 | 104.8131 | 26.5062 | 118.8297 | 42.0497
0.38469 | 84.0994 | 57.41 | 105.6231 | 26.5062 | 119.6397 | 42.0497
0.38598 | 84.1968 | 57.47 | 104.5956 | 26.4424 | 118.6284 | 42.0984
0.38598 | 84.1968 | 57.22 | 104.8456 | 26.4424 | 118.8784 | 42.0984
0.38598 | 84.1968 | 57.28 | 104.7856 | 26.4424 | 118.8184 | 42.0984
0.38598 | 84.2957 | 57.47 | 104.6286 | 26.468 | 118.6778 | 42.1479
0.38598 | 84.2957 | 57.47 | 104.6286 | 26.468 | 118.6778 | 42.1479
0.38598 | 84.2957 | 57.35 | 104.7486 | 26.468 | 118.7978 | 42.1479
0.38728 | 84.2943 | 57.35 | 104.7481 | 26.3791 | 118.7971 | 42.1471
0.38728 | 84.4179 | 57.35 | 104.7893 | 26.411 | 118.8589 | 42.2089
0.38728 | 84.4179 | 57.53 | 104.6093 | 26.411 | 118.6789 | 42.2089
0.38728 | 84.4179 | 57.35 | 105.7893 | 26.411 | 119.8589 | 42.2089
0.38728 | 84.4179 | 57.41 | 104.7293 | 26.411 | 118.7989 | 42.2089
0.38728 | 84.4179 | 57.47 | 104.6693 | 26.411 | 118.7389 | 42.2089
0.38857 | 84.5153 | 57.59 | 104.5818 | 26.348 | 118.6677 | 42.2577
0.38857 | 84.5153 | 57.28 | 104.8918 | 26.348 | 118.9777 | 42.2577
0.38857 | 84.5153 | 57.41 | 104.7618 | 26.348 | 118.8477 | 42.2577
0.38857 | 84.5153 | 57.47 | 104.7018 | 26.348 | 118.7877 | 42.2577
0.38857 | 84.5153 | 57.28 | 104.8918 | 26.348 | 118.9777 | 42.2577
0.38857 | 84.5153 | 57.59 | 104.5818 | 26.348 | 118.6677 | 42.2577
0.38857 | 84.5153 | 57.41 | 104.7618 | 26.348 | 118.8477 | 42.2577
0.38994 | 84.6127 | 57.35 | 104.8542 | 26.2805 | 118.9563 | 42.3064
0.38994 | 84.6127 | 57.41 | 104.7942 | 26.2805 | 118.8963 | 42.3064
0.38994 | 84.6127 | 57.28 | 104.9242 | 26.2805 | 119.0263 | 42.3064
0.38994 | 84.6127 | 57.47 | 104.7342 | 26.2805 | 118.8363 | 42.3064
0.38994 | 84.6127 | 57.35 | 104.8542 | 26.2805 | 118.9563 | 42.3064
0.39124 | 84.7349 | 57.47 | 104.7749 | 26.2247 | 118.8974 | 42.3674
0.39124 | 84.6113 | 57.53 | 104.6738 | 26.1931 | 118.7756 | 42.3057
0.39124 | 84.7349 | 57.65 | 104.5949 | 26.2247 | 118.7174 | 42.3674
0.39124 | 84.7349 | 57.41 | 104.8349 | 26.2247 | 118.9574 | 42.3674
0.39124 | 84.7349 | 57.65 | 104.5949 | 26.2247 | 118.7174 | 42.3674
0.39124 | 84.7349 | 57.53 | 104.7149 | 26.2247 | 118.8374 | 42.3674
0.39253 | 84.7335 | 57.53 | 104.7145 | 26.1377 | 118.8367 | 42.3667
0.39253 | 84.7335 | 57.47 | 104.7745 | 26.1377 | 118.8967 | 42.3667
0.39253 | 84.7335 | 57.59 | 104.6545 | 26.1377 | 118.7767 | 42.3667
0.39253 | 84.7335 | 57.65 | 104.5945 | 26.1377 | 118.7167 | 42.3667
0.39253 | 84.8323 | 57.71 | 105.5674 | 26.1629 | 119.7062 | 42.4162
0.39253 | 84.8323 | 57.65 | 104.6274 | 26.1629 | 118.7662 | 42.4162
0.39253 | 84.8323 | 57.65 | 105.6274 | 26.1629 | 119.7662 | 42.4162
0.39383 | 84.8309 | 57.59 | 104.687 | 26.0764 | 118.8254 | 42.4155
0.39383 | 84.8309 | 57.77 | 104.507 | 26.0764 | 118.6454 | 42.4155
0.39383 | 84.8309 | 57.77 | 104.507 | 26.0764 | 118.6454 | 42.4155
0.39383 | 84.8309 | 57.71 | 104.567 | 26.0764 | 118.7054 | 42.4155
0.39383 | 84.8309 | 57.65 | 104.627 | 26.0764 | 118.7654 | 42.4155
0.39383 | 84.8309 | 57.77 | 104.507 | 26.0764 | 118.6454 | 42.4155
0.39383 | 84.8309 | 57.71 | 104.567 | 26.0764 | 118.7054 | 42.4155
0.39513 | 84.8295 | 57.77 | 105.5065 | 25.9905 | 119.6447 | 42.4148
0.39513 | 84.8295 | 57.59 | 105.6865 | 25.9905 | 119.8247 | 42.4148
0.39513 | 84.8295 | 57.65 | 105.6265 | 25.9905 | 119.7647 | 42.4148
0.39513 | 84.9284 | 57.53 | 105.7794 | 26.0155 | 119.9342 | 42.4642
0.39513 | 84.9284 | 57.71 | 104.5994 | 26.0155 | 118.7542 | 42.4642
0.39513 | 84.9284 | 57.65 | 104.6594 | 26.0155 | 118.8142 | 42.4642
0.39513 | 84.9284 | 57.77 | 104.5394 | 26.0155 | 118.6942 | 42.4642
0.39642 | 84.927 | 57.89 | 105.419 | 25.9301 | 119.5735 | 42.4635
0.39513 | 84.9284 | 58.02 | 104.2894 | 26.0155 | 118.4442 | 42.4642
0.39642 | 85.0505 | 57.89 | 104.4602 | 25.9613 | 118.6353 | 42.5253
0.39642 | 85.0505 | 57.77 | 104.5802 | 25.9613 | 118.7553 | 42.5253
0.39642 | 85.0505 | 57.95 | 104.4002 | 25.9613 | 118.5753 | 42.5253
0.39779 | 85.1479 | 57.95 | 104.4326 | 25.8965 | 118.6239 | 42.5739
0.39779 | 85.1479 | 58.02 | 104.3626 | 25.8965 | 118.5539 | 42.5739
0.39642 | 85.1494 | 57.83 | 104.5531 | 25.9862 | 118.7447 | 42.5747
0.39779 | 85.1479 | 57.83 | 104.5526 | 25.8965 | 118.7439 | 42.5739
0.39779 | 85.1479 | 57.95 | 104.4326 | 25.8965 | 118.6239 | 42.5739
0.39779 | 85.1479 | 57.83 | 104.5526 | 25.8965 | 118.7439 | 42.5739
0.39779 | 85.1479 | 57.71 | 104.6726 | 25.8965 | 118.8639 | 42.5739
0.39909 | 85.1465 | 57.83 | 104.5521 | 25.812 | 118.7432 | 42.5732
0.39909 | 85.2453 | 57.89 | 105.5251 | 25.8368 | 119.7327 | 42.6227
0.39909 | 85.2453 | 57.89 | 104.5251 | 25.8368 | 118.7327 | 42.6227
0.39909 | 85.2453 | 57.89 | 105.5251 | 25.8368 | 119.7327 | 42.6227
0.39909 | 85.2453 | 57.95 | 104.4651 | 25.8368 | 118.6727 | 42.6227
0.39909 | 85.2453 | 57.95 | 104.4651 | 25.8368 | 118.6727 | 42.6227
0.39909 | 85.2453 | 57.89 | 104.5251 | 25.8368 | 118.7327 | 42.6227
0.40038 | 85.4664 | 57.89 | 104.5988 | 25.8083 | 118.8432 | 42.7332
0.40038 | 85.4664 | 57.71 | 104.7788 | 25.8083 | 119.0232 | 42.7332
0.40038 | 85.4664 | 57.89 | 104.5988 | 25.8083 | 118.8432 | 42.7332
0.40038 | 85.4664 | 57.89 | 104.5988 | 25.8083 | 118.8432 | 42.7332
0.40038 | 85.5899 | 57.77 | 104.76 | 25.8392 | 119.0249 | 42.795
0.40038 | 85.5899 | 57.65 | 105.88 | 25.8392 | 120.1449 | 42.795
0.40168 | 85.5885 | 58.08 | 104.4495 | 25.7555 | 118.7142 | 42.7942
0.40168 | 85.5885 | 58.02 | 105.5095 | 25.7555 | 119.7742 | 42.7942
0.40168 | 85.5885 | 57.89 | 104.6395 | 25.7555 | 118.9042 | 42.7942
0.40168 | 85.5885 | 57.95 | 104.5795 | 25.7555 | 118.8442 | 42.7942
0.40168 | 85.5885 | 57.83 | 104.6995 | 25.7555 | 118.9642 | 42.7942
0.40168 | 85.5885 | 58.02 | 104.5095 | 25.7555 | 118.7742 | 42.7942
0.40298 | 85.5871 | 58.14 | 104.389 | 25.6723 | 118.6535 | 42.7935
0.40298 | 85.6859 | 58.08 | 104.482 | 25.6968 | 118.7629 | 42.843
0.40298 | 85.6859 | 58.14 | 104.422 | 25.6968 | 118.7029 | 42.843
0.40298 | 85.6859 | 58.08 | 104.482 | 25.6968 | 118.7629 | 42.843
0.40298 | 85.6859 | 58.02 | 104.542 | 25.6968 | 118.8229 | 42.843
0.40298 | 85.6859 | 58.2 | 104.362 | 25.6968 | 118.6429 | 42.843
0.40298 | 85.7848 | 58.32 | 105.2749 | 25.7213 | 119.5724 | 42.8924
0.40298 | 85.7848 | 58.26 | 104.3349 | 25.7213 | 118.6324 | 42.8924
0.40427 | 85.7834 | 58.2 | 104.3944 | 25.6385 | 118.6917 | 42.8917
0.40427 | 85.9069 | 58.26 | 104.3756 | 25.6691 | 118.6934 | 42.9535
0.40427 | 85.9069 | 58.38 | 104.2556 | 25.6691 | 118.5734 | 42.9535
0.40427 | 85.9069 | 58.08 | 104.5556 | 25.6691 | 118.8734 | 42.9535
0.40427 | 85.7834 | 58.32 | 104.2744 | 25.6385 | 118.5717 | 42.8917
0.40427 | 85.7834 | 58.2 | 104.3944 | 25.6385 | 118.6917 | 42.8917
0.40427 | 85.7834 | 58.14 | 104.4544 | 25.6385 | 118.7517 | 42.8917
0.40564 | 85.7818 | 58.38 | 104.2139 | 25.5517 | 118.5109 | 42.8909
0.40564 | 85.7818 | 58.2 | 104.3939 | 25.5517 | 118.6909 | 42.8909
0.40564 | 85.9054 | 58.32 | 104.3151 | 25.5821 | 118.6327 | 42.9527
0.40564 | 85.9054 | 58.5 | 104.1351 | 25.5821 | 118.4527 | 42.9527
0.40564 | 86.0043 | 58.38 | 104.2881 | 25.6065 | 118.6221 | 43.0021
0.40564 | 86.0043 | 58.2 | 104.4681 | 25.6065 | 118.8021 | 43.0021
0.40694 | 86.0028 | 58.32 | 104.3476 | 25.5246 | 118.6814 | 43.0014
0.40694 | 86.0028 | 58.2 | 104.4676 | 25.5246 | 118.8014 | 43.0014
0.40694 | 86.0028 | 58.38 | 104.2876 | 25.5246 | 118.6214 | 43.0014
0.40694 | 86.0028 | 58.32 | 104.3476 | 25.5246 | 118.6814 | 43.0014
0.40694 | 86.1017 | 58.26 | 104.4405 | 25.5489 | 118.7908 | 43.0508
0.40694 | 86.1017 | 58.38 | 104.3205 | 25.5489 | 118.6708 | 43.0508
0.40823 | 86.1003 | 58.38 | 104.3201 | 25.4674 | 118.6701 | 43.0501
0.40823 | 86.1003 | 58.5 | 104.2001 | 25.4674 | 118.5501 | 43.0501
0.40823 | 86.1003 | 58.44 | 104.2601 | 25.4674 | 118.6101 | 43.0501
0.40823 | 86.1003 | 58.62 | 104.0801 | 25.4674 | 118.4301 | 43.0501
0.40823 | 86.1003 | 58.44 | 104.2601 | 25.4674 | 118.6101 | 43.0501
0.40953 | 86.2224 | 58.62 | 104.1208 | 25.4166 | 118.4912 | 43.1112
0.40953 | 86.2224 | 58.56 | 104.1808 | 25.4166 | 118.5512 | 43.1112
0.40953 | 86.2224 | 58.75 | 103.9908 | 25.4166 | 118.3612 | 43.1112
0.40953 | 86.2224 | 58.44 | 104.3008 | 25.4166 | 118.6712 | 43.1112
0.40953 | 86.3212 | 58.62 | 104.1537 | 25.4407 | 118.5406 | 43.1606
0.40953 | 86.3212 | 58.62 | 104.1537 | 25.4407 | 118.5406 | 43.1606
0.40953 | 86.3212 | 58.56 | 104.2137 | 25.4407 | 118.6006 | 43.1606
0.41083 | 86.3198 | 58.69 | 104.0833 | 25.3601 | 118.4699 | 43.1599
0.41083 | 86.3198 | 58.62 | 104.1533 | 25.3601 | 118.5399 | 43.1599
0.41083 | 86.3198 | 58.75 | 104.0233 | 25.3601 | 118.4099 | 43.1599
0.41083 | 86.3198 | 58.69 | 104.0833 | 25.3601 | 118.4699 | 43.1599
0.41083 | 86.4186 | 58.56 | 104.2462 | 25.3842 | 118.6493 | 43.2093
0.41083 | 86.4186 | 58.44 | 104.3662 | 25.3842 | 118.7693 | 43.2093
0.41212 | 86.4172 | 58.56 | 104.2457 | 25.304 | 118.6486 | 43.2086
0.41212 | 86.4172 | 58.62 | 104.1857 | 25.304 | 118.5886 | 43.2086
0.41212 | 86.4172 | 58.62 | 104.1857 | 25.304 | 118.5886 | 43.2086
0.41212 | 86.5408 | 58.56 | 104.2869 | 25.334 | 118.7104 | 43.2704
0.41212 | 86.5408 | 58.5 | 104.3469 | 25.334 | 118.7704 | 43.2704
0.41212 | 86.5408 | 58.5 | 104.3469 | 25.334 | 118.7704 | 43.2704
0.41212 | 86.5408 | 58.56 | 104.2869 | 25.334 | 118.7104 | 43.2704
0.41349 | 86.5393 | 58.62 | 104.2264 | 25.2498 | 118.6496 | 43.2696
0.41349 | 86.5393 | 58.75 | 104.0964 | 25.2498 | 118.5196 | 43.2696
0.41349 | 86.6381 | 58.62 | 104.2594 | 25.2737 | 118.699 | 43.319
0.41349 | 86.6381 | 58.5 | 104.3794 | 25.2737 | 118.819 | 43.319
0.41349 | 86.6381 | 58.69 | 104.1894 | 25.2737 | 118.629 | 43.319
0.41479 | 86.7355 | 58.5 | 104.4118 | 25.2182 | 118.8677 | 43.3678
0.41349 | 86.7369 | 58.38 | 104.5323 | 25.2976 | 118.9885 | 43.3685
0.41479 | 86.7355 | 58.5 | 104.4118 | 25.2182 | 118.8677 | 43.3678
0.41479 | 86.7355 | 58.69 | 104.2218 | 25.2182 | 118.6777 | 43.3678
0.41479 | 86.7355 | 58.87 | 104.0418 | 25.2182 | 118.4977 | 43.3678
0.41479 | 86.7355 | 58.75 | 104.1618 | 25.2182 | 118.6177 | 43.3678
0.41479 | 86.7355 | 58.81 | 104.1018 | 25.2182 | 118.5577 | 43.3678
0.41479 | 86.7355 | 58.87 | 104.0418 | 25.2182 | 118.4977 | 43.3678
0.41608 | 86.8576 | 58.81 | 104.1425 | 25.169 | 118.6188 | 43.4288
0.41608 | 86.8576 | 58.81 | 104.1425 | 25.169 | 118.6188 | 43.4288
0.41608 | 86.8576 | 58.81 | 104.1425 | 25.169 | 118.6188 | 43.4288
0.41608 | 86.8576 | 58.87 | 104.0825 | 25.169 | 118.5588 | 43.4288
0.41608 | 86.8576 | 58.69 | 104.2625 | 25.169 | 118.7388 | 43.4288
0.41608 | 86.9565 | 58.69 | 104.2955 | 25.1927 | 118.7882 | 43.4782
0.41738 | 86.955 | 58.81 | 104.175 | 25.1142 | 118.6675 | 43.4775
0.41738 | 86.955 | 58.62 | 104.365 | 25.1142 | 118.8575 | 43.4775
0.41738 | 86.955 | 58.99 | 103.995 | 25.1142 | 118.4875 | 43.4775
0.41738 | 87.0786 | 58.75 | 104.2762 | 25.1438 | 118.7893 | 43.5393
0.41738 | 87.0786 | 58.87 | 104.1562 | 25.1438 | 118.6693 | 43.5393
0.41738 | 87.0786 | 58.75 | 104.2762 | 25.1438 | 118.7893 | 43.5393
0.41867 | 87.0771 | 58.69 | 104.3357 | 25.0656 | 118.8485 | 43.5386
0.41867 | 87.0771 | 58.81 | 104.2157 | 25.0656 | 118.7285 | 43.5386
0.41867 | 87.0771 | 58.81 | 104.2157 | 25.0656 | 118.7285 | 43.5386
0.41867 | 87.0771 | 58.75 | 104.2757 | 25.0656 | 118.7885 | 43.5386
0.41867 | 87.0771 | 58.87 | 104.1557 | 25.0656 | 118.6685 | 43.5386
0.41867 | 87.0771 | 58.62 | 104.4057 | 25.0656 | 118.9185 | 43.5386
0.41997 | 87.0757 | 58.75 | 104.2752 | 24.9879 | 118.7878 | 43.5378
0.41997 | 87.1745 | 58.81 | 104.2482 | 25.0114 | 118.7772 | 43.5873
0.41997 | 87.1745 | 58.87 | 104.1882 | 25.0114 | 118.7172 | 43.5873
0.41997 | 87.1745 | 58.93 | 104.1282 | 25.0114 | 118.6572 | 43.5873
0.41997 | 87.1745 | 58.87 | 104.1882 | 25.0114 | 118.7172 | 43.5873
0.41997 | 87.1745 | 58.93 | 104.1282 | 25.0114 | 118.6572 | 43.5873
0.41997 | 87.1745 | 58.81 | 104.2482 | 25.0114 | 118.7772 | 43.5873
0.41997 | 87.1745 | 58.87 | 104.1882 | 25.0114 | 118.7172 | 43.5873
0.41997 | 87.1745 | 58.87 | 104.1882 | 25.0114 | 118.7172 | 43.5873
0.42134 | 87.173 | 58.87 | 104.1876 | 24.9298 | 118.7165 | 43.5865
0.42134 | 87.173 | 58.81 | 104.2476 | 24.9298 | 118.7765 | 43.5865
0.42134 | 87.173 | 58.81 | 104.2476 | 24.9298 | 118.7765 | 43.5865
0.42134 | 87.173 | 58.93 | 104.1276 | 24.9298 | 118.6565 | 43.5865
0.42134 | 87.173 | 58.99 | 104.0676 | 24.9298 | 118.5965 | 43.5865
0.42264 | 87.2704 | 58.99 | 104.1001 | 24.8764 | 118.6452 | 43.6352
0.42264 | 87.2704 | 58.87 | 104.2201 | 24.8764 | 118.7652 | 43.6352
0.42264 | 87.2704 | 58.81 | 104.2801 | 24.8764 | 118.8252 | 43.6352
0.42264 | 87.2704 | 58.99 | 104.1001 | 24.8764 | 118.6452 | 43.6352
0.42264 | 87.2704 | 58.99 | 104.1001 | 24.8764 | 118.6452 | 43.6352
0.42264 | 87.2704 | 58.87 | 104.2201 | 24.8764 | 118.7652 | 43.6352
0.42393 | 87.4913 | 58.99 | 104.1738 | 24.8525 | 118.7556 | 43.7457
0.42393 | 87.4913 | 59.11 | 104.0538 | 24.8525 | 118.6356 | 43.7457
0.42393 | 87.4913 | 59.17 | 103.9938 | 24.8525 | 118.5756 | 43.7457
0.42393 | 87.4913 | 59.3 | 103.8638 | 24.8525 | 118.4456 | 43.7457
0.42393 | 87.5901 | 59.3 | 103.8967 | 24.8758 | 118.4951 | 43.7951
0.42393 | 87.5901 | 59.11 | 104.0867 | 24.8758 | 118.6851 | 43.7951
0.42523 | 87.5887 | 59.36 | 103.8362 | 24.7996 | 118.4343 | 43.7943
0.42393 | 87.5901 | 59.11 | 104.0867 | 24.8758 | 118.6851 | 43.7951
0.42523 | 87.7122 | 59.42 | 103.8174 | 24.8286 | 118.4361 | 43.8561
0.42523 | 87.7122 | 59.23 | 104.0074 | 24.8286 | 118.6261 | 43.8561
0.42523 | 87.7122 | 59.36 | 103.8774 | 24.8286 | 118.4961 | 43.8561
0.42523 | 87.7122 | 59.3 | 103.9374 | 24.8286 | 118.5561 | 43.8561
0.42523 | 87.7122 | 59.3 | 103.9374 | 24.8286 | 118.5561 | 43.8561
0.42523 | 87.7122 | 59.3 | 103.9374 | 24.8286 | 118.5561 | 43.8561
0.42652 | 87.8096 | 59.23 | 104.0399 | 24.776 | 118.6748 | 43.9048
0.42652 | 87.8096 | 59.17 | 104.0999 | 24.776 | 118.7348 | 43.9048
0.42652 | 87.8096 | 59.36 | 103.9099 | 24.776 | 118.5448 | 43.9048
0.42652 | 87.8096 | 59.42 | 103.8499 | 24.776 | 118.4848 | 43.9048
0.42652 | 87.8096 | 59.36 | 103.9099 | 24.776 | 118.5448 | 43.9048
0.42652 | 87.9084 | 59.3 | 104.0028 | 24.7992 | 118.6542 | 43.9542
0.42782 | 87.907 | 59.42 | 103.8823 | 24.7237 | 118.5335 | 43.9535
0.42782 | 87.907 | 59.3 | 104.0023 | 24.7237 | 118.6535 | 43.9535
0.42782 | 87.907 | 59.42 | 103.8823 | 24.7237 | 118.5335 | 43.9535
0.42782 | 87.907 | 59.54 | 103.7623 | 24.7237 | 118.4135 | 43.9535
0.42782 | 87.907 | 59.36 | 103.9423 | 24.7237 | 118.5935 | 43.9535
0.42782 | 88.0305 | 59.48 | 103.8635 | 24.7526 | 118.5353 | 44.0153
0.42919 | 88.029 | 59.72 | 103.623 | 24.6733 | 118.2945 | 44.0145
0.42919 | 88.029 | 59.66 | 103.683 | 24.6733 | 118.3545 | 44.0145
0.42919 | 88.029 | 59.48 | 103.863 | 24.6733 | 118.5345 | 44.0145
0.42919 | 88.029 | 59.54 | 103.803 | 24.6733 | 118.4745 | 44.0145
0.42919 | 88.029 | 59.48 | 103.863 | 24.6733 | 118.5345 | 44.0145
0.42919 | 88.029 | 59.48 | 103.863 | 24.6733 | 118.5345 | 44.0145
0.42919 | 88.029 | 59.66 | 103.683 | 24.6733 | 118.3545 | 44.0145
0.42919 | 88.1278 | 59.48 | 103.8959 | 24.6964 | 118.5839 | 44.0639
0.43178 | 88.1249 | 59.66 | 103.715 | 24.5474 | 118.4024 | 44.0625
0.43178 | 88.1249 | 59.48 | 104.895 | 24.5474 | 119.5824 | 44.0625
0.43178 | 88.1249 | 59.66 | 103.715 | 24.5474 | 118.4024 | 44.0625
0.43178 | 88.2237 | 59.42 | 103.9879 | 24.5703 | 118.6919 | 44.1119
0.43308 | 88.2223 | 59.36 | 104.0474 | 24.4964 | 118.7511 | 44.1111
0.43308 | 88.2223 | 59.48 | 103.9274 | 24.4964 | 118.6311 | 44.1111
0.43308 | 88.2223 | 59.42 | 103.9874 | 24.4964 | 118.6911 | 44.1111
0.43308 | 88.3458 | 59.54 | 103.9086 | 24.5249 | 118.6329 | 44.1729
0.43308 | 88.3458 | 59.54 | 103.9086 | 24.5249 | 118.6329 | 44.1729
0.43308 | 88.3458 | 59.48 | 103.9686 | 24.5249 | 118.6929 | 44.1729
0.43308 | 88.3458 | 59.54 | 103.9086 | 24.5249 | 118.6329 | 44.1729
0.43437 | 88.3443 | 59.36 | 104.0881 | 24.4514 | 118.8122 | 44.1722
0.43437 | 88.3443 | 59.54 | 103.9081 | 24.4514 | 118.6322 | 44.1722
0.43437 | 88.4432 | 59.72 | 104.761 | 24.4742 | 119.5016 | 44.2216
0.43437 | 88.4432 | 59.72 | 103.761 | 24.4742 | 118.5016 | 44.2216
0.43437 | 88.4432 | 59.78 | 104.701 | 24.4742 | 119.4416 | 44.2216
0.43567 | 88.4417 | 59.72 | 103.7606 | 24.401 | 118.5008 | 44.2209
0.43567 | 88.4417 | 59.54 | 103.9406 | 24.401 | 118.6808 | 44.2209
0.43567 | 88.4417 | 59.6 | 103.8806 | 24.401 | 118.6208 | 44.2209
0.43567 | 88.5405 | 59.6 | 103.9135 | 24.4237 | 118.6702 | 44.2703
0.43567 | 88.5405 | 59.78 | 103.7335 | 24.4237 | 118.4902 | 44.2703
0.43567 | 88.5405 | 59.84 | 103.6735 | 24.4237 | 118.4302 | 44.2703
0.43567 | 88.5405 | 59.78 | 103.7335 | 24.4237 | 118.4902 | 44.2703
0.43704 | 88.539 | 59.66 | 104.853 | 24.3469 | 119.6095 | 44.2695
0.43704 | 88.539 | 59.9 | 103.613 | 24.3469 | 118.3695 | 44.2695
0.43704 | 88.539 | 59.72 | 103.793 | 24.3469 | 118.5495 | 44.2695
0.43704 | 88.6625 | 59.72 | 103.8342 | 24.3752 | 118.6112 | 44.3313
0.43704 | 88.6625 | 59.6 | 104.9542 | 24.3752 | 119.7312 | 44.3313
0.43704 | 88.6625 | 59.66 | 103.8942 | 24.3752 | 118.6712 | 44.3313
0.43833 | 88.661 | 59.78 | 103.7737 | 24.3027 | 118.5505 | 44.3305
0.43833 | 88.661 | 59.72 | 104.8337 | 24.3027 | 119.6105 | 44.3305
0.43833 | 88.661 | 59.9 | 103.6537 | 24.3027 | 118.4305 | 44.3305
0.43833 | 88.661 | 59.72 | 103.8337 | 24.3027 | 118.6105 | 44.3305
0.43833 | 88.661 | 59.6 | 103.9537 | 24.3027 | 118.7305 | 44.3305
0.43833 | 88.661 | 59.84 | 103.7137 | 24.3027 | 118.4905 | 44.3305
0.43833 | 88.661 | 59.72 | 103.8337 | 24.3027 | 118.6105 | 44.3305
0.43833 | 88.661 | 59.78 | 103.7737 | 24.3027 | 118.5505 | 44.3305
0.43963 | 88.6596 | 59.6 | 103.9532 | 24.2307 | 118.7298 | 44.3298
0.43963 | 88.6596 | 59.84 | 103.7132 | 24.2307 | 118.4898 | 44.3298
0.43963 | 88.6596 | 59.84 | 103.7132 | 24.2307 | 118.4898 | 44.3298
0.43963 | 88.6596 | 59.78 | 103.7732 | 24.2307 | 118.5498 | 44.3298
0.44093 | 88.6581 | 59.78 | 103.7727 | 24.1592 | 118.549 | 44.3291
0.44093 | 88.6581 | 59.84 | 103.7127 | 24.1592 | 118.489 | 44.3291
0.44093 | 88.7569 | 59.97 | 104.6156 | 24.1816 | 119.4084 | 44.3785
0.44093 | 88.7569 | 59.9 | 103.6856 | 24.1816 | 118.4784 | 44.3785
0.44093 | 88.7569 | 59.9 | 103.6856 | 24.1816 | 118.4784 | 44.3785
0.44093 | 88.7569 | 59.97 | 103.6156 | 24.1816 | 118.4084 | 44.3785
0.44093 | 88.7569 | 59.97 | 103.6156 | 24.1816 | 118.4084 | 44.3785
0.44093 | 88.7569 | 60.03 | 103.5556 | 24.1816 | 118.3484 | 44.3785
0.44222 | 88.879 | 59.97 | 103.6563 | 24.1383 | 118.4695 | 44.4395
0.44222 | 88.879 | 60.09 | 104.5363 | 24.1383 | 119.3495 | 44.4395
0.44222 | 88.879 | 59.9 | 103.7263 | 24.1383 | 118.5395 | 44.4395
0.44222 | 88.879 | 59.84 | 103.7863 | 24.1383 | 118.5995 | 44.4395
0.44222 | 88.879 | 60.03 | 103.5963 | 24.1383 | 118.4095 | 44.4395
0.44222 | 88.9778 | 59.97 | 103.6893 | 24.1607 | 118.5189 | 44.4889
0.44222 | 88.9778 | 59.9 | 104.7593 | 24.1607 | 119.5889 | 44.4889
0.44359 | 88.9762 | 60.09 | 103.5687 | 24.0858 | 118.3981 | 44.4881
0.44359 | 89.0751 | 59.9 | 103.7917 | 24.1081 | 118.6375 | 44.5375
0.44359 | 88.9762 | 59.72 | 103.9387 | 24.0858 | 118.7681 | 44.4881
0.44359 | 89.0751 | 59.97 | 103.7217 | 24.1081 | 118.5675 | 44.5375
0.44359 | 89.0751 | 59.9 | 103.7917 | 24.1081 | 118.6375 | 44.5375
0.44359 | 89.0751 | 60.21 | 103.4817 | 24.1081 | 118.3275 | 44.5375
0.44489 | 89.1971 | 60.09 | 103.6424 | 24.0653 | 118.5085 | 44.5986
0.44489 | 89.1971 | 59.9 | 103.8324 | 24.0653 | 118.6985 | 44.5986
0.44489 | 89.1971 | 59.9 | 103.8324 | 24.0653 | 118.6985 | 44.5986
0.44489 | 89.1971 | 59.9 | 103.8324 | 24.0653 | 118.6985 | 44.5986
0.44489 | 89.1971 | 59.9 | 103.8324 | 24.0653 | 118.6985 | 44.5986
0.44618 | 89.1956 | 60.03 | 103.7019 | 23.995 | 118.5678 | 44.5978
0.44618 | 89.2944 | 60.09 | 103.6748 | 24.0172 | 118.5572 | 44.6472
0.44618 | 89.2944 | 60.09 | 103.6748 | 24.0172 | 118.5572 | 44.6472
0.44618 | 89.2944 | 60.09 | 103.6748 | 24.0172 | 118.5572 | 44.6472
0.44618 | 89.2944 | 60.03 | 103.7348 | 24.0172 | 118.6172 | 44.6472
0.44618 | 89.2944 | 60.21 | 103.5548 | 24.0172 | 118.4372 | 44.6472
0.44748 | 89.3918 | 60.15 | 103.6472 | 23.9693 | 118.5459 | 44.6959
0.44748 | 89.3918 | 60.21 | 103.5872 | 23.9693 | 118.4859 | 44.6959
0.44748 | 89.3918 | 59.97 | 103.8272 | 23.9693 | 118.7259 | 44.6959
0.44748 | 89.6141 | 60.15 | 103.7214 | 24.019 | 118.657 | 44.8071
0.44748 | 89.6141 | 60.09 | 103.7814 | 24.019 | 118.717 | 44.8071
0.44748 | 89.6141 | 60.03 | 103.8414 | 24.019 | 118.777 | 44.8071
0.44878 | 89.6126 | 60.09 | 103.7809 | 23.9493 | 118.7163 | 44.8063
0.44878 | 89.7114 | 60.21 | 103.6938 | 23.9713 | 118.6457 | 44.8557
0.44878 | 89.7114 | 60.27 | 103.6338 | 23.9713 | 118.5857 | 44.8557
0.44878 | 89.835 | 60.15 | 103.795 | 23.9989 | 118.7675 | 44.9175
0.44878 | 89.835 | 60.21 | 103.735 | 23.9989 | 118.7075 | 44.9175
0.44878 | 89.835 | 60.51 | 103.435 | 23.9989 | 118.4075 | 44.9175
0.45007 | 89.8335 | 60.33 | 103.6145 | 23.9294 | 118.5867 | 44.9167
0.45007 | 89.8335 | 60.03 | 103.9145 | 23.9294 | 118.8867 | 44.9167
0.45007 | 89.8335 | 60.27 | 103.6745 | 23.9294 | 118.6467 | 44.9167
0.45007 | 89.8335 | 60.33 | 103.6145 | 23.9294 | 118.5867 | 44.9167
0.45007 | 89.8335 | 60.33 | 103.6145 | 23.9294 | 118.5867 | 44.9167
0.45007 | 89.8335 | 60.27 | 103.6745 | 23.9294 | 118.6467 | 44.9167
0.45144 | 89.8319 | 60.39 | 103.554 | 23.8565 | 118.5259 | 44.916
0.45144 | 89.9307 | 60.39 | 103.5869 | 23.8784 | 118.5753 | 44.9654
0.45144 | 89.9307 | 60.45 | 103.5269 | 23.8784 | 118.5153 | 44.9654
0.45144 | 89.8319 | 60.33 | 103.614 | 23.8565 | 118.5859 | 44.916
0.45144 | 89.8319 | 60.57 | 103.374 | 23.8565 | 118.3459 | 44.916
0.45144 | 89.9307 | 60.51 | 103.4669 | 23.8784 | 118.4553 | 44.9654
0.45274 | 89.9292 | 60.39 | 103.5864 | 23.8097 | 118.5746 | 44.9646
0.45274 | 89.9292 | 60.33 | 103.6464 | 23.8097 | 118.6346 | 44.9646
0.45274 | 89.9292 | 60.57 | 103.4064 | 23.8097 | 118.3946 | 44.9646
0.45274 | 89.9292 | 60.33 | 103.6464 | 23.8097 | 118.6346 | 44.9646
0.45274 | 89.9292 | 60.33 | 103.6464 | 23.8097 | 118.6346 | 44.9646
0.45274 | 90.028 | 60.27 | 103.7393 | 23.8316 | 118.744 | 45.014
0.45274 | 90.028 | 60.57 | 103.4393 | 23.8316 | 118.444 | 45.014
0.45274 | 90.028 | 60.21 | 103.7993 | 23.8316 | 118.804 | 45.014
0.45403 | 90.0266 | 60.45 | 103.5588 | 23.7632 | 118.5633 | 45.0133
0.45403 | 90.0266 | 60.27 | 103.7388 | 23.7632 | 118.7433 | 45.0133
0.45403 | 90.0266 | 60.39 | 103.6188 | 23.7632 | 118.6233 | 45.0133
0.45403 | 90.0266 | 60.33 | 103.6788 | 23.7632 | 118.6833 | 45.0133
0.45533 | 90.0251 | 60.27 | 103.7383 | 23.6952 | 118.7425 | 45.0125
0.45533 | 90.0251 | 60.51 | 103.4983 | 23.6952 | 118.5025 | 45.0125
0.45533 | 90.0251 | 60.57 | 103.4383 | 23.6952 | 118.4425 | 45.0125
0.45533 | 90.0251 | 60.57 | 103.4383 | 23.6952 | 118.4425 | 45.0125
0.45533 | 90.0251 | 60.57 | 103.4383 | 23.6952 | 118.4425 | 45.0125
0.45533 | 90.0251 | 60.51 | 103.4983 | 23.6952 | 118.5025 | 45.0125
0.45533 | 90.0251 | 60.64 | 103.3683 | 23.6952 | 118.3725 | 45.0125
0.45533 | 90.0251 | 60.51 | 103.4983 | 23.6952 | 118.5025 | 45.0125
0.45662 | 90.0236 | 60.39 | 103.6178 | 23.6276 | 118.6218 | 45.0118
0.45662 | 90.1471 | 60.51 | 103.539 | 23.6547 | 118.5635 | 45.0735
0.45662 | 90.1471 | 60.51 | 103.539 | 23.6547 | 118.5635 | 45.0735
0.45662 | 90.1471 | 60.64 | 103.409 | 23.6547 | 118.4335 | 45.0735
0.45662 | 90.1471 | 60.51 | 103.539 | 23.6547 | 118.5635 | 45.0735
0.45662 | 90.1471 | 60.51 | 103.539 | 23.6547 | 118.5635 | 45.0735
0.45792 | 90.1456 | 60.51 | 103.5385 | 23.5874 | 118.5628 | 45.0728
0.45792 | 90.1456 | 60.64 | 103.4085 | 23.5874 | 118.4328 | 45.0728
0.45792 | 90.2444 | 60.39 | 103.6915 | 23.609 | 118.7322 | 45.1222
0.45792 | 90.2444 | 60.27 | 103.8115 | 23.609 | 118.8522 | 45.1222
0.45792 | 90.2444 | 60.51 | 103.5715 | 23.609 | 118.6122 | 45.1222
0.45792 | 90.2444 | 60.39 | 103.6915 | 23.609 | 118.7322 | 45.1222
0.45792 | 90.2444 | 60.27 | 103.8115 | 23.609 | 118.8522 | 45.1222
0.45929 | 90.3663 | 60.45 | 103.6721 | 23.5652 | 118.7332 | 45.1832
0.45929 | 90.3663 | 60.45 | 103.6721 | 23.5652 | 118.7332 | 45.1832
0.45929 | 90.3663 | 60.57 | 103.5521 | 23.5652 | 118.6132 | 45.1832
0.45929 | 90.3663 | 60.45 | 103.6721 | 23.5652 | 118.7332 | 45.1832
0.45929 | 90.3663 | 60.39 | 103.7321 | 23.5652 | 118.7932 | 45.1832
0.45929 | 90.3663 | 60.64 | 103.4821 | 23.5652 | 118.5432 | 45.1832
0.46059 | 90.3648 | 60.57 | 103.5516 | 23.4986 | 118.6124 | 45.1824
0.46059 | 90.4636 | 60.45 | 103.7045 | 23.52 | 118.7818 | 45.2318
0.46059 | 90.4636 | 60.57 | 103.5845 | 23.52 | 118.6618 | 45.2318
0.46059 | 90.4636 | 60.45 | 103.7045 | 23.52 | 118.7818 | 45.2318
0.46059 | 90.4636 | 60.45 | 103.7045 | 23.52 | 118.7818 | 45.2318
0.46059 | 90.5624 | 60.76 | 103.4275 | 23.5415 | 118.5212 | 45.2812
0.46188 | 90.561 | 60.57 | 103.617 | 23.4751 | 118.7105 | 45.2805
0.46188 | 90.561 | 60.82 | 103.367 | 23.4751 | 118.4605 | 45.2805
0.46188 | 90.561 | 60.7 | 103.487 | 23.4751 | 118.5805 | 45.2805
0.46188 | 90.561 | 60.82 | 103.367 | 23.4751 | 118.4605 | 45.2805
0.46188 | 90.561 | 60.64 | 103.547 | 23.4751 | 118.6405 | 45.2805
0.46188 | 90.561 | 60.7 | 103.487 | 23.4751 | 118.5805 | 45.2805
0.46318 | 90.5595 | 60.82 | 103.3665 | 23.4091 | 118.4597 | 45.2797
0.46318 | 90.5595 | 60.7 | 103.4865 | 23.4091 | 118.5797 | 45.2797
0.46318 | 90.683 | 60.76 | 103.4676 | 23.4357 | 118.5815 | 45.3415
0.46318 | 90.683 | 60.82 | 103.4076 | 23.4357 | 118.5215 | 45.3415
0.46318 | 90.683 | 60.76 | 103.4676 | 23.4357 | 118.5815 | 45.3415
0.46318 | 90.683 | 60.7 | 103.5276 | 23.4357 | 118.6415 | 45.3415
0.46447 | 90.6815 | 60.76 | 103.4671 | 23.37 | 118.5807 | 45.3407
0.46447 | 90.6815 | 60.82 | 103.4071 | 23.37 | 118.5207 | 45.3407
0.46447 | 90.7803 | 60.82 | 103.4401 | 23.3913 | 118.5701 | 45.3901
0.46447 | 90.7803 | 60.7 | 103.5601 | 23.3913 | 118.6901 | 45.3901
0.46447 | 90.7803 | 60.82 | 103.4401 | 23.3913 | 118.5701 | 45.3901
0.46447 | 90.7803 | 61 | 103.2601 | 23.3913 | 118.3901 | 45.3901
0.46577 | 90.68 | 60.76 | 103.4666 | 23.3046 | 118.58 | 45.34
0.46577 | 90.68 | 60.76 | 103.4666 | 23.3046 | 118.58 | 45.34
0.46577 | 90.7788 | 60.76 | 103.4996 | 23.3258 | 118.6294 | 45.3894
0.46577 | 90.7788 | 60.76 | 103.4996 | 23.3258 | 118.6294 | 45.3894
0.46577 | 90.7788 | 60.76 | 103.4996 | 23.3258 | 118.6294 | 45.3894
0.46577 | 90.7788 | 60.88 | 103.3796 | 23.3258 | 118.5094 | 45.3894
0.46577 | 90.8776 | 60.88 | 103.4125 | 23.3471 | 118.5588 | 45.4388
0.46714 | 90.876 | 60.88 | 103.412 | 23.2783 | 118.558 | 45.438
0.46714 | 90.876 | 60.82 | 103.472 | 23.2783 | 118.618 | 45.438
0.46714 | 90.876 | 60.88 | 103.412 | 23.2783 | 118.558 | 45.438
0.46714 | 90.9995 | 61.18 | 103.1531 | 23.3048 | 118.3197 | 45.4997
0.46714 | 90.9995 | 61 | 103.3331 | 23.3048 | 118.4997 | 45.4997
0.46714 | 90.9995 | 60.94 | 103.3931 | 23.3048 | 118.5597 | 45.4997
0.46843 | 90.998 | 61.06 | 103.2726 | 23.24 | 118.439 | 45.499
0.46843 | 90.998 | 60.94 | 103.3926 | 23.24 | 118.559 | 45.499
0.46843 | 90.998 | 60.88 | 103.4526 | 23.24 | 118.619 | 45.499
0.46843 | 91.0968 | 60.82 | 103.5456 | 23.2611 | 118.7284 | 45.5484
0.46843 | 91.0968 | 60.82 | 103.5456 | 23.2611 | 118.7284 | 45.5484
0.46973 | 91.0953 | 60.82 | 103.5451 | 23.1965 | 118.7276 | 45.5476
0.46973 | 91.0953 | 60.82 | 103.5451 | 23.1965 | 118.7276 | 45.5476
0.46973 | 91.0953 | 60.76 | 103.6051 | 23.1965 | 118.7876 | 45.5476
0.46973 | 91.1941 | 60.94 | 103.458 | 23.2176 | 118.657 | 45.597
0.46973 | 91.1941 | 61.06 | 103.338 | 23.2176 | 118.537 | 45.597
0.46973 | 91.1941 | 60.82 | 104.578 | 23.2176 | 119.777 | 45.597
0.46973 | 91.1941 | 61.12 | 103.278 | 23.2176 | 118.477 | 45.597
0.47103 | 91.1926 | 61.12 | 103.2775 | 23.1534 | 118.4763 | 45.5963
0.47103 | 91.1926 | 61 | 103.3975 | 23.1534 | 118.5963 | 45.5963
0.47103 | 91.1926 | 61 | 103.3975 | 23.1534 | 118.5963 | 45.5963
0.47103 | 91.1926 | 61 | 103.3975 | 23.1534 | 118.5963 | 45.5963
0.47103 | 91.316 | 61.12 | 103.3187 | 23.1796 | 118.538 | 45.658
0.47103 | 91.316 | 61.06 | 103.3787 | 23.1796 | 118.598 | 45.658
0.47232 | 91.3145 | 61.06 | 103.3782 | 23.1157 | 118.5973 | 45.6573
0.47232 | 91.3145 | 61.06 | 103.3782 | 23.1157 | 118.5973 | 45.6573
0.47232 | 91.4133 | 61.12 | 103.3511 | 23.1366 | 118.5866 | 45.7067
0.47232 | 91.4133 | 61.31 | 103.1611 | 23.1366 | 118.3966 | 45.7067
0.47232 | 91.4133 | 61.18 | 103.2911 | 23.1366 | 118.5266 | 45.7067
0.47232 | 91.4133 | 61.18 | 103.2911 | 23.1366 | 118.5266 | 45.7067
0.47362 | 91.4118 | 61.18 | 103.2906 | 23.0729 | 118.5259 | 45.7059
0.47362 | 91.4118 | 61.18 | 103.2906 | 23.0729 | 118.5259 | 45.7059
0.47362 | 91.5106 | 61.18 | 103.3235 | 23.0938 | 118.5753 | 45.7553
0.47362 | 91.5106 | 61.31 | 103.1935 | 23.0938 | 118.4453 | 45.7553
0.47362 | 91.5106 | 61.18 | 103.3235 | 23.0938 | 118.5753 | 45.7553
0.47362 | 91.5106 | 61.18 | 103.3235 | 23.0938 | 118.5753 | 45.7553
0.47362 | 91.5106 | 61.06 | 103.4435 | 23.0938 | 118.6953 | 45.7553
0.47499 | 91.509 | 61.31 | 103.193 | 23.0269 | 118.4445 | 45.7545
0.47499 | 91.509 | 61.24 | 103.263 | 23.0269 | 118.5145 | 45.7545
0.47499 | 91.509 | 61.31 | 103.193 | 23.0269 | 118.4445 | 45.7545
0.47499 | 91.7313 | 61.12 | 103.4571 | 23.0737 | 118.7456 | 45.8656
0.47628 | 91.7298 | 61.18 | 103.3966 | 23.0106 | 118.6849 | 45.8649
0.47628 | 91.7298 | 61.24 | 103.3366 | 23.0106 | 118.6249 | 45.8649
0.47628 | 91.7298 | 61.18 | 103.3966 | 23.0106 | 118.6849 | 45.8649
0.47628 | 91.7298 | 61.24 | 103.3366 | 23.0106 | 118.6249 | 45.8649
0.47628 | 91.7298 | 61.12 | 103.4566 | 23.0106 | 118.7449 | 45.8649
0.47628 | 91.8286 | 61.24 | 103.3695 | 23.0314 | 118.6743 | 45.9143
0.47628 | 91.8286 | 61.12 | 103.4895 | 23.0314 | 118.7943 | 45.9143
0.47758 | 91.8271 | 61.12 | 103.489 | 22.9685 | 118.7935 | 45.9135
0.47758 | 91.9505 | 61.12 | 103.5302 | 22.9944 | 118.8553 | 45.9753
0.47758 | 91.9505 | 61.43 | 103.2202 | 22.9944 | 118.5453 | 45.9753
0.47758 | 91.9505 | 61.24 | 103.4102 | 22.9944 | 118.7353 | 45.9753
0.47758 | 92.0493 | 61.37 | 103.3131 | 23.0151 | 118.6546 | 46.0247
0.47758 | 92.0493 | 61.31 | 103.3731 | 23.0151 | 118.7146 | 46.0247
0.47888 | 92.0478 | 61.31 | 103.3726 | 22.9525 | 118.7139 | 46.0239
0.47888 | 92.0478 | 61.31 | 103.3726 | 22.9525 | 118.7139 | 46.0239
0.47888 | 92.0478 | 61.31 | 103.3726 | 22.9525 | 118.7139 | 46.0239
0.47888 | 92.0478 | 61.49 | 103.1926 | 22.9525 | 118.5339 | 46.0239
0.47888 | 92.0478 | 61.49 | 103.1926 | 22.9525 | 118.5339 | 46.0239
0.47888 | 92.0478 | 61.43 | 103.2526 | 22.9525 | 118.5939 | 46.0239
0.48017 | 92.0463 | 61.61 | 103.0721 | 22.8902 | 118.4131 | 46.0231
0.48017 | 92.0463 | 61.37 | 103.3121 | 22.8902 | 118.6531 | 46.0231
0.48017 | 92.1698 | 61.31 | 103.4132 | 22.9159 | 118.7749 | 46.0849
0.48017 | 92.1698 | 61.49 | 103.2332 | 22.9159 | 118.5949 | 46.0849
0.48147 | 92.1683 | 61.55 | 103.1727 | 22.8539 | 118.5341 | 46.0841
0.48147 | 92.1683 | 61.43 | 103.2927 | 22.8539 | 118.6541 | 46.0841
0.48147 | 92.1683 | 61.61 | 103.1127 | 22.8539 | 118.4741 | 46.0841
0.48147 | 92.1683 | 61.43 | 103.2927 | 22.8539 | 118.6541 | 46.0841
0.48147 | 92.1683 | 61.55 | 103.1727 | 22.8539 | 118.5341 | 46.0841
0.48147 | 92.1683 | 61.37 | 103.3527 | 22.8539 | 118.7141 | 46.0841
0.48147 | 92.1683 | 61.55 | 103.1727 | 22.8539 | 118.5341 | 46.0841
0.48147 | 92.1683 | 61.49 | 103.2327 | 22.8539 | 118.5941 | 46.0841
0.48284 | 92.2654 | 61.37 | 103.3851 | 22.8093 | 118.7627 | 46.1327
0.48284 | 92.2654 | 61.67 | 103.0851 | 22.8093 | 118.4627 | 46.1327
0.48284 | 92.2654 | 61.49 | 103.2651 | 22.8093 | 118.6427 | 46.1327
0.48284 | 92.2654 | 61.43 | 103.3251 | 22.8093 | 118.7027 | 46.1327
0.48284 | 92.2654 | 61.31 | 103.4451 | 22.8093 | 118.8227 | 46.1327
0.48284 | 92.2654 | 61.55 | 103.2051 | 22.8093 | 118.5827 | 46.1327
0.48413 | 92.2639 | 61.43 | 103.3246 | 22.7479 | 118.7019 | 46.132
0.48413 | 92.2639 | 61.37 | 103.3846 | 22.7479 | 118.7619 | 46.132
0.48413 | 92.2639 | 61.55 | 103.2046 | 22.7479 | 118.5819 | 46.132
0.48413 | 92.2639 | 61.37 | 103.3846 | 22.7479 | 118.7619 | 46.132
0.48413 | 92.2639 | 61.43 | 103.3246 | 22.7479 | 118.7019 | 46.132
0.48413 | 92.2639 | 61.49 | 103.2646 | 22.7479 | 118.6419 | 46.132
0.48413 | 92.2639 | 61.55 | 103.2046 | 22.7479 | 118.5819 | 46.132
0.48543 | 92.2624 | 61.55 | 103.2041 | 22.6868 | 118.5812 | 46.1312
0.48543 | 92.2624 | 61.43 | 103.3241 | 22.6868 | 118.7012 | 46.1312
0.48543 | 92.2624 | 61.67 | 103.0841 | 22.6868 | 118.4612 | 46.1312
0.48543 | 92.2624 | 61.55 | 103.2041 | 22.6868 | 118.5812 | 46.1312
0.48543 | 92.3612 | 61.61 | 103.177 | 22.7072 | 118.5706 | 46.1806
0.48543 | 92.3612 | 61.61 | 103.177 | 22.7072 | 118.5706 | 46.1806
0.48673 | 92.3597 | 61.37 | 103.4165 | 22.6464 | 118.8098 | 46.1798
0.48543 | 92.3612 | 61.43 | 103.357 | 22.7072 | 118.7506 | 46.1806
0.48673 | 92.3597 | 61.31 | 103.4765 | 22.6464 | 118.8698 | 46.1798
0.48673 | 92.3597 | 61.43 | 103.3565 | 22.6464 | 118.7498 | 46.1798
0.48673 | 92.3597 | 61.31 | 103.4765 | 22.6464 | 118.8698 | 46.1798
0.48673 | 92.3597 | 61.37 | 103.4165 | 22.6464 | 118.8098 | 46.1798
0.48802 | 92.4816 | 61.61 | 103.2172 | 22.6112 | 118.6308 | 46.2408
0.48802 | 92.4816 | 61.61 | 103.2172 | 22.6112 | 118.6308 | 46.2408
0.48802 | 92.4816 | 61.61 | 103.2172 | 22.6112 | 118.6308 | 46.2408
0.48802 | 92.4816 | 61.67 | 103.1572 | 22.6112 | 118.5708 | 46.2408
0.48802 | 92.4816 | 61.55 | 103.2772 | 22.6112 | 118.6908 | 46.2408
0.48802 | 92.5804 | 61.61 | 103.2501 | 22.6315 | 118.6802 | 46.2902
0.48932 | 92.5789 | 61.67 | 103.1896 | 22.5712 | 118.6194 | 46.2894
0.48802 | 92.5804 | 61.85 | 103.0101 | 22.6315 | 118.4402 | 46.2902
0.48932 | 92.5789 | 61.73 | 103.1296 | 22.5712 | 118.5594 | 46.2894
0.48932 | 92.5789 | 61.85 | 103.0096 | 22.5712 | 118.4394 | 46.2894
0.48932 | 92.5789 | 61.61 | 103.2496 | 22.5712 | 118.6794 | 46.2894
0.48932 | 92.6776 | 61.73 | 103.1625 | 22.5914 | 118.6088 | 46.3388
0.48932 | 92.6776 | 61.67 | 103.2225 | 22.5914 | 118.6688 | 46.3388
0.48932 | 92.6776 | 61.49 | 103.4025 | 22.5914 | 118.8488 | 46.3388
0.49069 | 92.676 | 61.67 | 103.222 | 22.5281 | 118.668 | 46.338
0.49069 | 92.676 | 61.79 | 103.102 | 22.5281 | 118.548 | 46.338
0.49069 | 92.676 | 61.61 | 103.282 | 22.5281 | 118.728 | 46.338
0.49069 | 92.676 | 61.67 | 103.222 | 22.5281 | 118.668 | 46.338
0.49069 | 92.676 | 61.91 | 102.982 | 22.5281 | 118.428 | 46.338
0.49069 | 92.7995 | 61.67 | 103.2632 | 22.5532 | 118.7297 | 46.3997
0.49069 | 92.7995 | 61.85 | 103.0832 | 22.5532 | 118.5497 | 46.3997
0.49198 | 92.798 | 61.91 | 103.0226 | 22.4935 | 118.489 | 46.399
0.49198 | 92.798 | 61.61 | 103.3226 | 22.4935 | 118.789 | 46.399
0.49198 | 92.798 | 61.73 | 103.2026 | 22.4935 | 118.669 | 46.399
0.49198 | 92.798 | 61.73 | 103.2026 | 22.4935 | 118.669 | 46.399
0.49198 | 92.8967 | 61.67 | 103.2956 | 22.5136 | 118.7784 | 46.4484
0.49198 | 92.8967 | 61.55 | 103.4156 | 22.5136 | 118.8984 | 46.4484
0.49198 | 92.8967 | 61.55 | 103.4156 | 22.5136 | 118.8984 | 46.4484
0.49328 | 92.994 | 61.85 | 103.148 | 22.4741 | 118.647 | 46.497
0.49328 | 92.994 | 61.79 | 103.208 | 22.4741 | 118.707 | 46.497
0.49328 | 92.994 | 62.1 | 102.898 | 22.4741 | 118.397 | 46.497
0.49458 | 92.9925 | 61.79 | 103.2075 | 22.4149 | 118.7062 | 46.4962
0.49328 | 92.994 | 61.85 | 103.148 | 22.4741 | 118.647 | 46.497
0.49458 | 93.1159 | 61.85 | 103.1886 | 22.4399 | 118.7079 | 46.558
0.49458 | 92.9925 | 61.91 | 103.0875 | 22.4149 | 118.5862 | 46.4962
0.49458 | 93.1159 | 61.73 | 103.3086 | 22.4399 | 118.8279 | 46.558
0.49458 | 93.1159 | 61.98 | 103.0586 | 22.4399 | 118.5779 | 46.558
0.49458 | 93.1159 | 61.79 | 103.2486 | 22.4399 | 118.7679 | 46.558
0.49458 | 93.1159 | 61.98 | 103.0586 | 22.4399 | 118.5779 | 46.558
0.49587 | 93.1144 | 61.85 | 103.1881 | 22.3809 | 118.7072 | 46.5572
0.49587 | 93.1144 | 61.79 | 103.2481 | 22.3809 | 118.7672 | 46.5572
0.49587 | 93.2132 | 61.91 | 103.161 | 22.4008 | 118.6966 | 46.6066
0.49587 | 93.2132 | 61.91 | 103.161 | 22.4008 | 118.6966 | 46.6066
0.49587 | 93.2132 | 61.98 | 103.091 | 22.4008 | 118.6266 | 46.6066
0.49717 | 93.2116 | 61.73 | 103.3405 | 22.3421 | 118.8758 | 46.6058
0.49717 | 93.2116 | 61.91 | 103.1605 | 22.3421 | 118.6958 | 46.6058
0.49717 | 93.2116 | 61.91 | 103.1605 | 22.3421 | 118.6958 | 46.6058
0.49717 | 93.2116 | 61.79 | 103.2805 | 22.3421 | 118.8158 | 46.6058
0.49717 | 93.2116 | 61.91 | 103.1605 | 22.3421 | 118.6958 | 46.6058
0.49717 | 93.2116 | 61.79 | 103.2805 | 22.3421 | 118.8158 | 46.6058
0.49717 | 93.2116 | 61.85 | 103.2205 | 22.3421 | 118.7558 | 46.6058
0.49854 | 93.3088 | 61.85 | 103.2529 | 22.3003 | 118.8044 | 46.6544
0.49854 | 93.3088 | 61.85 | 103.2529 | 22.3003 | 118.8044 | 46.6544
0.49854 | 93.3088 | 61.85 | 103.2529 | 22.3003 | 118.8044 | 46.6544
0.49854 | 93.3088 | 61.98 | 103.1229 | 22.3003 | 118.6744 | 46.6544
0.49854 | 93.4322 | 62.04 | 103.1041 | 22.3251 | 118.6761 | 46.7161
0.49854 | 93.3088 | 61.98 | 103.1229 | 22.3003 | 118.6744 | 46.6544
0.49854 | 93.4322 | 62.04 | 103.1041 | 22.3251 | 118.6761 | 46.7161
0.49983 | 93.4307 | 62.04 | 103.1036 | 22.2669 | 118.6753 | 46.7154
0.49983 | 93.4307 | 61.98 | 103.1636 | 22.2669 | 118.7353 | 46.7154
0.49983 | 93.4307 | 62.28 | 102.8636 | 22.2669 | 118.4353 | 46.7154
0.49983 | 93.4307 | 62.22 | 102.9236 | 22.2669 | 118.4953 | 46.7154
0.50113 | 93.5279 | 62.22 | 102.956 | 22.2287 | 118.544 | 46.764
0.50113 | 93.5279 | 62.04 | 103.136 | 22.2287 | 118.724 | 46.764
0.50113 | 93.5279 | 62.04 | 103.136 | 22.2287 | 118.724 | 46.764
0.50113 | 93.5279 | 61.91 | 103.266 | 22.2287 | 118.854 | 46.764
0.50113 | 93.5279 | 62.22 | 102.956 | 22.2287 | 118.544 | 46.764
0.50113 | 93.5279 | 62.28 | 102.896 | 22.2287 | 118.484 | 46.764
0.50113 | 93.6514 | 62.1 | 103.1171 | 22.2533 | 118.7257 | 46.8257
0.50113 | 93.6514 | 62.22 | 102.9971 | 22.2533 | 118.6057 | 46.8257
0.50113 | 93.6514 | 62.04 | 103.1771 | 22.2533 | 118.7857 | 46.8257
0.50242 | 93.6498 | 62.04 | 103.1766 | 22.1956 | 118.7849 | 46.8249
0.50242 | 93.6498 | 62.28 | 102.9366 | 22.1956 | 118.5449 | 46.8249
0.50242 | 93.8474 | 62.1 | 103.1824 | 22.2349 | 118.8237 | 46.9237
0.50242 | 93.8474 | 62.22 | 103.0624 | 22.2349 | 118.7037 | 46.9237
0.50372 | 93.8458 | 62.28 | 103.0019 | 22.1774 | 118.6429 | 46.9229
0.50372 | 93.8458 | 62.34 | 102.9419 | 22.1774 | 118.5829 | 46.9229
0.50372 | 93.8458 | 62.1 | 103.1819 | 22.1774 | 118.8229 | 46.9229
0.50372 | 93.9693 | 62.34 | 102.9831 | 22.2019 | 118.6446 | 46.9846
0.50372 | 93.9693 | 62.34 | 102.9831 | 22.2019 | 118.6446 | 46.9846
0.50372 | 93.9693 | 62.58 | 102.7431 | 22.2019 | 118.4046 | 46.9846
0.50502 | 93.9677 | 62.22 | 103.1026 | 22.1446 | 118.7639 | 46.9839
0.50502 | 93.9677 | 62.28 | 103.0426 | 22.1446 | 118.7039 | 46.9839
0.50502 | 93.9677 | 62.34 | 102.9826 | 22.1446 | 118.6439 | 46.9839
0.50502 | 93.9677 | 62.22 | 103.1026 | 22.1446 | 118.7639 | 46.9839
0.50502 | 94.0665 | 62.28 | 103.0755 | 22.1641 | 118.7532 | 47.0332
0.50502 | 93.9677 | 62.1 | 103.2226 | 22.1446 | 118.8839 | 46.9839
0.50502 | 94.0665 | 62.22 | 103.1355 | 22.1641 | 118.8132 | 47.0332
0.50638 | 94.0649 | 62.04 | 103.3149 | 22.1039 | 118.9924 | 47.0324
0.50638 | 94.0649 | 62.34 | 103.0149 | 22.1039 | 118.6924 | 47.0324
0.50638 | 94.0649 | 62.34 | 103.0149 | 22.1039 | 118.6924 | 47.0324
0.50638 | 94.0649 | 62.34 | 103.0149 | 22.1039 | 118.6924 | 47.0324
0.50638 | 94.0649 | 62.4 | 102.9549 | 22.1039 | 118.6324 | 47.0324
0.50768 | 94.1621 | 62.34 | 103.0473 | 22.0666 | 118.741 | 47.081
0.50768 | 94.0633 | 62.4 | 102.9544 | 22.0472 | 118.6317 | 47.0317
0.50768 | 94.1621 | 62.46 | 102.9273 | 22.0666 | 118.621 | 47.081
0.50768 | 94.1621 | 62.34 | 103.0473 | 22.0666 | 118.741 | 47.081
0.50768 | 94.1621 | 62.4 | 102.9873 | 22.0666 | 118.681 | 47.081
0.50768 | 94.1621 | 62.46 | 102.9273 | 22.0666 | 118.621 | 47.081
0.50768 | 94.1621 | 62.52 | 102.8673 | 22.0666 | 118.561 | 47.081
0.50898 | 94.284 | 62.4 | 103.028 | 22.0344 | 118.742 | 47.142
0.50898 | 94.284 | 62.4 | 103.028 | 22.0344 | 118.742 | 47.142
0.50898 | 94.284 | 62.46 | 102.968 | 22.0344 | 118.682 | 47.142
0.50898 | 94.284 | 62.34 | 103.088 | 22.0344 | 118.802 | 47.142
0.50898 | 94.284 | 62.4 | 103.028 | 22.0344 | 118.742 | 47.142
0.50898 | 94.284 | 62.52 | 102.908 | 22.0344 | 118.622 | 47.142
0.51027 | 94.2824 | 62.52 | 102.9075 | 21.9781 | 118.6212 | 47.1412
0.51027 | 94.2824 | 62.46 | 102.9675 | 21.9781 | 118.6812 | 47.1412
0.51027 | 94.3812 | 62.34 | 103.1204 | 21.9975 | 118.8506 | 47.1906
0.51027 | 94.3812 | 62.58 | 102.8804 | 21.9975 | 118.6106 | 47.1906
0.51027 | 94.3812 | 62.71 | 102.7504 | 21.9975 | 118.4806 | 47.1906
0.51157 | 94.3797 | 62.65 | 102.8099 | 21.9414 | 118.5398 | 47.1898
0.51157 | 94.3797 | 62.58 | 102.8799 | 21.9414 | 118.6098 | 47.1898
0.51157 | 94.4784 | 62.46 | 103.0328 | 21.9607 | 118.7792 | 47.2392
0.51157 | 94.4784 | 62.58 | 102.9128 | 21.9607 | 118.6592 | 47.2392
0.51157 | 94.3797 | 62.58 | 102.8799 | 21.9414 | 118.6098 | 47.1898
0.51157 | 94.4784 | 62.46 | 103.0328 | 21.9607 | 118.7792 | 47.2392
0.51157 | 94.4784 | 62.58 | 102.9128 | 21.9607 | 118.6592 | 47.2392
0.51287 | 94.4769 | 62.52 | 102.9723 | 21.9049 | 118.7184 | 47.2384
0.51287 | 94.4769 | 62.52 | 102.9723 | 21.9049 | 118.7184 | 47.2384
0.51287 | 94.4769 | 62.58 | 102.9123 | 21.9049 | 118.6584 | 47.2384
0.51287 | 94.4769 | 62.4 | 103.0923 | 21.9049 | 118.8384 | 47.2384
0.51287 | 94.6003 | 62.52 | 103.0134 | 21.929 | 118.7801 | 47.3001
0.51287 | 94.4769 | 62.52 | 102.9723 | 21.9049 | 118.7184 | 47.2384
0.51423 | 94.5987 | 62.46 | 103.0729 | 21.8703 | 118.8393 | 47.2993
0.51423 | 94.5987 | 62.58 | 102.9529 | 21.8703 | 118.7193 | 47.2993
0.51423 | 94.5987 | 62.71 | 102.8229 | 21.8703 | 118.5893 | 47.2993
0.51423 | 94.5987 | 62.83 | 102.7029 | 21.8703 | 118.4693 | 47.2993
0.51423 | 94.5987 | 62.65 | 102.8829 | 21.8703 | 118.6493 | 47.2993
0.51553 | 94.5971 | 62.71 | 102.8224 | 21.8151 | 118.5885 | 47.2986
0.51553 | 94.5971 | 62.65 | 102.8824 | 21.8151 | 118.6485 | 47.2986
0.51553 | 94.5971 | 62.46 | 103.0724 | 21.8151 | 118.8385 | 47.2986
0.51553 | 94.5971 | 62.65 | 102.8824 | 21.8151 | 118.6485 | 47.2986
0.51553 | 94.5971 | 62.58 | 102.9524 | 21.8151 | 118.7185 | 47.2986
0.51553 | 94.6959 | 62.71 | 102.8553 | 21.8342 | 118.6379 | 47.3479
0.51553 | 94.6959 | 62.65 | 102.9153 | 21.8342 | 118.6979 | 47.3479
0.51553 | 94.6959 | 62.77 | 102.7953 | 21.8342 | 118.5779 | 47.3479
0.51553 | 94.6959 | 62.77 | 102.7953 | 21.8342 | 118.5779 | 47.3479
0.51683 | 94.6943 | 62.65 | 102.9148 | 21.7791 | 118.6971 | 47.3472
0.51683 | 94.6943 | 62.46 | 103.1048 | 21.7791 | 118.8871 | 47.3472
0.51683 | 94.6943 | 62.46 | 103.1048 | 21.7791 | 118.8871 | 47.3472
0.51683 | 94.6943 | 62.71 | 102.8548 | 21.7791 | 118.6371 | 47.3472
0.51683 | 94.6943 | 62.58 | 102.9848 | 21.7791 | 118.7671 | 47.3472
0.51812 | 94.7915 | 62.77 | 102.8272 | 21.7434 | 118.6257 | 47.3958
0.51683 | 94.6943 | 62.83 | 102.7348 | 21.7791 | 118.5171 | 47.3472
0.51812 | 94.7915 | 62.83 | 102.7672 | 21.7434 | 118.5657 | 47.3958
0.51812 | 94.7915 | 62.65 | 102.9472 | 21.7434 | 118.7457 | 47.3958
0.51812 | 94.7915 | 62.77 | 102.8272 | 21.7434 | 118.6257 | 47.3958
0.51812 | 94.7915 | 62.89 | 102.7072 | 21.7434 | 118.5057 | 47.3958
0.51812 | 94.7915 | 62.83 | 102.7672 | 21.7434 | 118.5657 | 47.3958
0.51942 | 94.79 | 62.89 | 102.7066 | 21.6889 | 118.505 | 47.395
0.51942 | 94.9134 | 62.89 | 102.7478 | 21.7126 | 118.5667 | 47.4567
0.51942 | 94.9134 | 63.07 | 102.5678 | 21.7126 | 118.3867 | 47.4567
0.51942 | 94.9134 | 63.07 | 102.5678 | 21.7126 | 118.3867 | 47.4567
0.51942 | 94.9134 | 62.89 | 102.7478 | 21.7126 | 118.5667 | 47.4567
0.52072 | 94.9118 | 62.89 | 102.7473 | 21.6583 | 118.5659 | 47.4559
0.51942 | 94.9134 | 63.01 | 102.6278 | 21.7126 | 118.4467 | 47.4567
0.52072 | 95.0106 | 62.71 | 102.9602 | 21.6772 | 118.7953 | 47.5053
0.52072 | 95.0106 | 62.95 | 102.7202 | 21.6772 | 118.5553 | 47.5053
0.52072 | 95.0106 | 62.83 | 102.8402 | 21.6772 | 118.6753 | 47.5053
0.52072 | 95.0106 | 62.95 | 102.7202 | 21.6772 | 118.5553 | 47.5053
0.52072 | 95.0106 | 62.95 | 102.7202 | 21.6772 | 118.5553 | 47.5053
0.52208 | 95.0089 | 62.89 | 102.7796 | 21.6201 | 118.6145 | 47.5045
0.52208 | 95.1077 | 63.13 | 102.5725 | 21.639 | 118.4238 | 47.5538
0.52208 | 95.1077 | 62.95 | 102.7525 | 21.639 | 118.6038 | 47.5538
0.52208 | 95.1077 | 62.77 | 102.9325 | 21.639 | 118.7838 | 47.5538
0.52208 | 95.1077 | 63.13 | 102.5725 | 21.639 | 118.4238 | 47.5538
0.52338 | 95.1061 | 62.95 | 102.752 | 21.5851 | 118.603 | 47.5531
0.52338 | 95.1061 | 62.89 | 102.812 | 21.5851 | 118.663 | 47.5531
0.52338 | 95.1061 | 63.01 | 102.692 | 21.5851 | 118.543 | 47.5531
0.52338 | 95.1061 | 63.01 | 102.692 | 21.5851 | 118.543 | 47.5531
0.52338 | 95.1061 | 63.01 | 102.692 | 21.5851 | 118.543 | 47.5531
0.52338 | 95.2295 | 62.95 | 102.7932 | 21.6087 | 118.6648 | 47.6148
0.52468 | 95.228 | 63.01 | 102.7326 | 21.555 | 118.604 | 47.614
0.52468 | 95.228 | 63.01 | 102.7326 | 21.555 | 118.604 | 47.614
0.52468 | 95.228 | 63.07 | 102.6726 | 21.555 | 118.544 | 47.614
0.52468 | 95.228 | 63.01 | 102.7326 | 21.555 | 118.604 | 47.614
0.52468 | 95.228 | 63.01 | 102.7326 | 21.555 | 118.604 | 47.614
0.52468 | 95.228 | 63.07 | 102.6726 | 21.555 | 118.544 | 47.614
0.52468 | 95.3267 | 62.83 | 102.9456 | 21.5739 | 118.8333 | 47.6634
0.52468 | 95.3267 | 63.07 | 102.7056 | 21.5739 | 118.5933 | 47.6634
0.52597 | 95.3252 | 63.13 | 102.645 | 21.5204 | 118.5326 | 47.6626
0.52597 | 95.3252 | 63.13 | 102.645 | 21.5204 | 118.5326 | 47.6626
0.52597 | 95.3252 | 63.38 | 102.395 | 21.5204 | 118.2826 | 47.6626
0.52597 | 95.3252 | 63.13 | 102.645 | 21.5204 | 118.5326 | 47.6626
0.52597 | 95.3252 | 63.01 | 102.765 | 21.5204 | 118.6526 | 47.6626
0.52597 | 95.3252 | 63.25 | 102.525 | 21.5204 | 118.4126 | 47.6626
0.52597 | 95.3252 | 63.25 | 102.525 | 21.5204 | 118.4126 | 47.6626
0.52727 | 95.3236 | 63.07 | 102.7045 | 21.4672 | 118.5918 | 47.6618
0.52727 | 95.3236 | 63.19 | 102.5845 | 21.4672 | 118.4718 | 47.6618
0.52727 | 95.447 | 63.01 | 102.8057 | 21.4906 | 118.7135 | 47.7235
0.52727 | 95.3236 | 63.07 | 102.7045 | 21.4672 | 118.5918 | 47.6618
0.52856 | 95.4455 | 63.19 | 102.6251 | 21.4376 | 118.5327 | 47.7227
0.52727 | 95.447 | 63.25 | 102.5657 | 21.4906 | 118.4735 | 47.7235
0.52856 | 95.4455 | 63.07 | 102.7451 | 21.4376 | 118.6527 | 47.7227
0.52856 | 95.4455 | 63.13 | 102.6851 | 21.4376 | 118.5927 | 47.7227
0.52856 | 95.5442 | 63.07 | 102.7781 | 21.4563 | 118.7021 | 47.7721
0.52856 | 95.5442 | 63.13 | 102.7181 | 21.4563 | 118.6421 | 47.7721
0.52856 | 95.5442 | 63.01 | 102.8381 | 21.4563 | 118.7621 | 47.7721
0.52993 | 95.5426 | 63.01 | 102.8375 | 21.4006 | 118.7613 | 47.7713
0.52993 | 95.5426 | 63.19 | 102.6575 | 21.4006 | 118.5813 | 47.7713
0.52993 | 95.6413 | 63.13 | 102.7504 | 21.4192 | 118.6906 | 47.8206
0.52993 | 95.6413 | 63.19 | 102.6904 | 21.4192 | 118.6306 | 47.8206
0.52993 | 95.6413 | 63.19 | 102.6904 | 21.4192 | 118.6306 | 47.8206
0.52993 | 95.6413 | 62.89 | 102.9904 | 21.4192 | 118.9306 | 47.8206
0.52993 | 95.6413 | 63.13 | 102.7504 | 21.4192 | 118.6906 | 47.8206
0.53123 | 95.6397 | 62.95 | 102.9299 | 21.3667 | 118.8699 | 47.8199
0.53123 | 95.7631 | 63.13 | 102.791 | 21.3899 | 118.7516 | 47.8816
0.53123 | 95.6397 | 63.44 | 102.4399 | 21.3667 | 118.3799 | 47.8199
0.53123 | 95.7631 | 63.19 | 102.731 | 21.3899 | 118.6916 | 47.8816
0.53123 | 95.7631 | 63.25 | 102.671 | 21.3899 | 118.6316 | 47.8816
0.53123 | 95.7631 | 63.19 | 102.731 | 21.3899 | 118.6916 | 47.8816
0.53123 | 95.7631 | 63.25 | 102.671 | 21.3899 | 118.6316 | 47.8816
0.53253 | 95.7616 | 63.32 | 102.6005 | 21.3375 | 118.5608 | 47.8808
0.53253 | 95.959 | 63.07 | 102.9163 | 21.3746 | 118.9095 | 47.9795
0.53253 | 95.959 | 63.13 | 102.8563 | 21.3746 | 118.8495 | 47.9795
0.53253 | 95.959 | 63.19 | 102.7963 | 21.3746 | 118.7895 | 47.9795
0.53253 | 96.0825 | 63.25 | 102.7775 | 21.3978 | 118.7912 | 48.0412
0.53382 | 95.9575 | 63.25 | 102.7358 | 21.3224 | 118.7287 | 47.9787
0.53382 | 96.0809 | 63.38 | 102.6469 | 21.3455 | 118.6604 | 48.0404
0.53382 | 96.0809 | 63.5 | 102.5269 | 21.3455 | 118.5404 | 48.0404
0.53382 | 96.0809 | 63.38 | 102.6469 | 21.3455 | 118.6604 | 48.0404
0.53382 | 96.0809 | 63.38 | 102.6469 | 21.3455 | 118.6604 | 48.0404
0.53382 | 96.0809 | 63.38 | 102.6469 | 21.3455 | 118.6604 | 48.0404
0.53382 | 96.0809 | 63.38 | 102.6469 | 21.3455 | 118.6604 | 48.0404
0.53382 | 96.0809 | 63.44 | 102.5869 | 21.3455 | 118.6004 | 48.0404
0.53512 | 96.0793 | 63.38 | 102.6464 | 21.2935 | 118.6596 | 48.0397
0.53512 | 96.178 | 63.32 | 102.7393 | 21.312 | 118.769 | 48.089
0.53512 | 96.178 | 63.44 | 102.6193 | 21.312 | 118.649 | 48.089
0.53512 | 96.178 | 63.38 | 102.6793 | 21.312 | 118.709 | 48.089
0.53512 | 96.178 | 63.5 | 103.5593 | 21.312 | 119.589 | 48.089
0.53641 | 96.1765 | 63.5 | 102.5588 | 21.2602 | 118.5882 | 48.0882
0.53641 | 96.1765 | 63.44 | 102.6188 | 21.2602 | 118.6482 | 48.0882
0.53641 | 96.2752 | 63.32 | 102.7717 | 21.2786 | 118.8176 | 48.1376
0.53641 | 96.1765 | 63.44 | 102.6188 | 21.2602 | 118.6482 | 48.0882
0.53641 | 96.2752 | 63.5 | 102.5917 | 21.2786 | 118.6376 | 48.1376
0.53778 | 96.2736 | 63.5 | 102.5912 | 21.2242 | 118.6368 | 48.1368
0.53778 | 96.2736 | 63.44 | 102.6512 | 21.2242 | 118.6968 | 48.1368
0.53778 | 96.2736 | 63.38 | 102.7112 | 21.2242 | 118.7568 | 48.1368
0.53778 | 96.2736 | 63.44 | 102.6512 | 21.2242 | 118.6968 | 48.1368
0.53778 | 96.397 | 63.56 | 102.5723 | 21.2471 | 118.6385 | 48.1985
0.53778 | 96.397 | 63.44 | 102.6923 | 21.2471 | 118.7585 | 48.1985
0.53908 | 96.3954 | 63.44 | 102.6918 | 21.1957 | 118.7577 | 48.1977
0.53908 | 96.3954 | 63.5 | 102.6318 | 21.1957 | 118.6977 | 48.1977
0.53908 | 96.4941 | 63.5 | 102.6647 | 21.214 | 118.747 | 48.2471
0.53908 | 96.4941 | 63.68 | 102.4847 | 21.214 | 118.567 | 48.2471
0.53908 | 96.4941 | 63.62 | 102.5447 | 21.214 | 118.627 | 48.2471
0.53908 | 96.4941 | 63.62 | 102.5447 | 21.214 | 118.627 | 48.2471
0.54037 | 96.4925 | 63.56 | 102.6042 | 21.1629 | 118.6863 | 48.2463
0.54037 | 96.4925 | 63.68 | 102.4842 | 21.1629 | 118.5663 | 48.2463
0.54037 | 96.5913 | 63.68 | 102.5171 | 21.1811 | 118.6156 | 48.2956
0.54037 | 96.5913 | 63.74 | 102.4571 | 21.1811 | 118.5556 | 48.2956
0.54037 | 96.5913 | 63.32 | 102.8771 | 21.1811 | 118.9756 | 48.2956
0.54037 | 96.5913 | 63.44 | 102.7571 | 21.1811 | 118.8556 | 48.2956
0.54167 | 96.5897 | 63.5 | 102.6965 | 21.1302 | 118.7948 | 48.2948
0.54167 | 96.5897 | 63.5 | 102.6965 | 21.1302 | 118.7948 | 48.2948
0.54167 | 96.5897 | 63.56 | 102.6365 | 21.1302 | 118.7348 | 48.2948
0.54167 | 96.5897 | 63.62 | 102.5765 | 21.1302 | 118.6748 | 48.2948
0.54167 | 96.7131 | 63.56 | 102.6777 | 21.1529 | 118.7965 | 48.3565
0.54167 | 96.7131 | 63.38 | 102.8577 | 21.1529 | 118.9765 | 48.3565
0.54167 | 96.5897 | 63.56 | 102.6365 | 21.1302 | 118.7348 | 48.2948
0.54297 | 96.5881 | 63.44 | 102.756 | 21.0794 | 118.854 | 48.2941
0.54297 | 96.5881 | 63.44 | 102.756 | 21.0794 | 118.854 | 48.2941
0.54297 | 96.7115 | 63.62 | 102.6172 | 21.1021 | 118.7357 | 48.3558
0.54297 | 96.7115 | 63.5 | 102.7372 | 21.1021 | 118.8557 | 48.3558
0.54433 | 96.7098 | 63.68 | 102.5566 | 21.0488 | 118.6749 | 48.3549
0.54297 | 96.7115 | 63.62 | 102.6172 | 21.1021 | 118.7357 | 48.3558
0.54433 | 96.7098 | 63.44 | 102.7966 | 21.0488 | 118.9149 | 48.3549
0.54433 | 96.7098 | 63.74 | 102.4966 | 21.0488 | 118.6149 | 48.3549
0.54433 | 96.7098 | 63.62 | 102.6166 | 21.0488 | 118.7349 | 48.3549
0.54433 | 96.7098 | 63.56 | 102.6766 | 21.0488 | 118.7949 | 48.3549
0.54433 | 96.7098 | 63.44 | 102.7966 | 21.0488 | 118.9149 | 48.3549
0.54433 | 96.7098 | 63.5 | 102.7366 | 21.0488 | 118.8549 | 48.3549
0.54433 | 96.8086 | 63.68 | 102.5895 | 21.0669 | 118.7243 | 48.4043
0.54563 | 96.7083 | 63.56 | 102.6761 | 20.9985 | 118.7941 | 48.3541
0.54563 | 96.807 | 63.5 | 102.769 | 21.0166 | 118.9035 | 48.4035
0.54563 | 96.807 | 63.56 | 102.709 | 21.0166 | 118.8435 | 48.4035
0.54563 | 96.807 | 63.5 | 102.769 | 21.0166 | 118.9035 | 48.4035
0.54563 | 96.807 | 63.5 | 102.769 | 21.0166 | 118.9035 | 48.4035
0.54563 | 96.807 | 63.68 | 102.589 | 21.0166 | 118.7235 | 48.4035
0.54693 | 96.9288 | 63.44 | 102.8696 | 20.9891 | 119.0244 | 48.4644
0.54693 | 96.9288 | 63.56 | 102.7496 | 20.9891 | 118.9044 | 48.4644
0.54693 | 96.9288 | 63.38 | 102.9296 | 20.9891 | 119.0844 | 48.4644
0.54693 | 96.9288 | 63.8 | 102.5096 | 20.9891 | 118.6644 | 48.4644
0.54693 | 96.9288 | 63.62 | 102.6896 | 20.9891 | 118.8444 | 48.4644
0.54693 | 96.9288 | 63.92 | 102.3896 | 20.9891 | 118.5444 | 48.4644
0.54693 | 96.9288 | 63.8 | 102.5096 | 20.9891 | 118.6644 | 48.4644
0.54822 | 96.9272 | 63.99 | 102.3191 | 20.9391 | 118.4736 | 48.4636
0.54822 | 96.9272 | 63.8 | 102.5091 | 20.9391 | 118.6636 | 48.4636
0.54822 | 96.9272 | 63.8 | 102.5091 | 20.9391 | 118.6636 | 48.4636
0.54822 | 97.0259 | 63.62 | 102.722 | 20.9572 | 118.893 | 48.513
0.54822 | 97.0259 | 63.8 | 102.542 | 20.9572 | 118.713 | 48.513
0.54822 | 97.0259 | 63.44 | 102.902 | 20.9572 | 119.073 | 48.513
0.54952 | 97.0244 | 63.62 | 102.7214 | 20.9074 | 118.8922 | 48.5122
0.54952 | 97.0244 | 63.86 | 102.4814 | 20.9074 | 118.6522 | 48.5122
0.54952 | 97.1231 | 63.74 | 102.6343 | 20.9254 | 118.8215 | 48.5615
0.54952 | 97.1231 | 63.62 | 102.7543 | 20.9254 | 118.9415 | 48.5615
0.54952 | 97.1231 | 63.56 | 102.8143 | 20.9254 | 119.0015 | 48.5615
0.54952 | 97.1231 | 63.92 | 102.4543 | 20.9254 | 118.6415 | 48.5615
0.55082 | 97.1215 | 63.62 | 102.7538 | 20.8759 | 118.9407 | 48.5607
0.55082 | 97.1215 | 63.62 | 102.7538 | 20.8759 | 118.9407 | 48.5607
0.55082 | 97.1215 | 63.5 | 102.8738 | 20.8759 | 119.0607 | 48.5607
0.55082 | 97.2449 | 63.56 | 102.8549 | 20.8983 | 119.0624 | 48.6224
0.55082 | 97.2449 | 63.62 | 102.7949 | 20.8983 | 119.0024 | 48.6224
0.55082 | 97.1215 | 63.86 | 102.5138 | 20.8759 | 118.7007 | 48.5607
0.55218 | 97.2432 | 63.68 | 102.7344 | 20.8462 | 118.9416 | 48.6216
0.55218 | 97.2432 | 63.8 | 102.6144 | 20.8462 | 118.8216 | 48.6216
0.55218 | 97.2432 | 63.62 | 102.7944 | 20.8462 | 119.0016 | 48.6216
0.55218 | 97.2432 | 63.74 | 102.6744 | 20.8462 | 118.8816 | 48.6216
0.55218 | 97.2432 | 63.68 | 102.7344 | 20.8462 | 118.9416 | 48.6216
0.55348 | 97.3403 | 63.86 | 102.5868 | 20.8149 | 118.8102 | 48.6702
0.55348 | 97.3403 | 63.8 | 102.6468 | 20.8149 | 118.8702 | 48.6702
0.55348 | 97.3403 | 63.86 | 102.5868 | 20.8149 | 118.8102 | 48.6702
0.55348 | 97.4391 | 63.68 | 102.7997 | 20.8327 | 119.0395 | 48.7195
0.55348 | 97.3403 | 63.8 | 102.6468 | 20.8149 | 118.8702 | 48.6702
0.55348 | 97.4391 | 63.68 | 102.7997 | 20.8327 | 119.0395 | 48.7195
0.55348 | 97.4391 | 63.99 | 102.4897 | 20.8327 | 118.7295 | 48.7195
0.55478 | 97.4375 | 63.99 | 102.4891 | 20.7838 | 118.7287 | 48.7187
0.55478 | 97.4375 | 63.86 | 102.6191 | 20.7838 | 118.8587 | 48.7187
0.55478 | 97.4375 | 63.86 | 102.6191 | 20.7838 | 118.8587 | 48.7187
0.55478 | 97.4375 | 63.92 | 102.5591 | 20.7838 | 118.7987 | 48.7187
0.55478 | 97.5609 | 63.8 | 102.7203 | 20.806 | 118.9804 | 48.7804
0.55478 | 97.5609 | 63.92 | 102.6003 | 20.806 | 118.8604 | 48.7804
0.55478 | 97.5609 | 63.86 | 102.6603 | 20.806 | 118.9204 | 48.7804
0.55478 | 97.5609 | 63.8 | 102.7203 | 20.806 | 118.9804 | 48.7804
0.55607 | 97.5593 | 63.8 | 102.7197 | 20.7572 | 118.9796 | 48.7796
0.55607 | 97.5593 | 63.74 | 102.7797 | 20.7572 | 119.0396 | 48.7796
0.55607 | 97.658 | 63.8 | 102.7526 | 20.775 | 119.029 | 48.829
0.55607 | 97.658 | 63.8 | 102.7526 | 20.775 | 119.029 | 48.829
0.55607 | 97.658 | 63.86 | 102.6926 | 20.775 | 118.969 | 48.829
0.55737 | 97.6564 | 63.8 | 102.7521 | 20.7264 | 119.0282 | 48.8282
0.55737 | 97.6564 | 63.8 | 102.7521 | 20.7264 | 119.0282 | 48.8282
0.55737 | 97.6564 | 63.92 | 102.6321 | 20.7264 | 118.9082 | 48.8282
0.55737 | 97.7551 | 63.86 | 102.725 | 20.7441 | 119.0175 | 48.8775
0.55737 | 97.6564 | 63.92 | 102.6321 | 20.7264 | 118.9082 | 48.8282
0.56003 | 97.7518 | 63.8 | 102.7839 | 20.6448 | 119.0759 | 48.8759
0.56003 | 97.7518 | 63.92 | 102.6639 | 20.6448 | 118.9559 | 48.8759
0.56003 | 97.7518 | 63.99 | 102.5939 | 20.6448 | 118.8859 | 48.8759
0.56003 | 97.7518 | 63.86 | 102.7239 | 20.6448 | 119.0159 | 48.8759
0.56003 | 97.6531 | 63.99 | 102.561 | 20.6272 | 118.8365 | 48.8266
0.56003 | 97.7518 | 63.74 | 102.8439 | 20.6448 | 119.1359 | 48.8759
0.56003 | 97.7518 | 63.8 | 102.7839 | 20.6448 | 119.0759 | 48.8759
0.56133 | 97.7502 | 63.8 | 102.7834 | 20.5969 | 119.0751 | 48.8751
0.56133 | 97.7502 | 63.8 | 102.7834 | 20.5969 | 119.0751 | 48.8751
0.56133 | 97.7502 | 63.74 | 102.8434 | 20.5969 | 119.1351 | 48.8751
0.56133 | 97.7502 | 63.8 | 102.7834 | 20.5969 | 119.0751 | 48.8751
0.56133 | 97.7502 | 63.8 | 102.7834 | 20.5969 | 119.0751 | 48.8751
0.56133 | 97.7502 | 63.86 | 102.7234 | 20.5969 | 119.0151 | 48.8751
0.56133 | 97.7502 | 63.74 | 102.8434 | 20.5969 | 119.1351 | 48.8751
0.56263 | 97.7487 | 63.8 | 102.7829 | 20.5491 | 119.0743 | 48.8743
0.56263 | 97.9707 | 63.74 | 102.9169 | 20.5886 | 119.2453 | 48.9854
0.56263 | 97.9707 | 64.05 | 102.6069 | 20.5886 | 118.9353 | 48.9854
0.56263 | 97.9707 | 63.99 | 102.6669 | 20.5886 | 118.9953 | 48.9854
0.56263 | 97.9707 | 63.8 | 102.8569 | 20.5886 | 119.1853 | 48.9854
0.56263 | 97.9707 | 63.86 | 102.7969 | 20.5886 | 119.1253 | 48.9854
0.56392 | 98.0678 | 63.8 | 102.8893 | 20.5585 | 119.2339 | 49.0339
0.56392 | 98.0678 | 63.86 | 102.8293 | 20.5585 | 119.1739 | 49.0339
0.56392 | 98.0678 | 63.86 | 102.8293 | 20.5585 | 119.1739 | 49.0339
0.56392 | 98.0678 | 63.86 | 102.8293 | 20.5585 | 119.1739 | 49.0339
0.56392 | 98.0678 | 63.8 | 102.8893 | 20.5585 | 119.2339 | 49.0339
0.56392 | 98.0678 | 63.86 | 102.8293 | 20.5585 | 119.1739 | 49.0339
0.56522 | 98.1896 | 63.99 | 102.7399 | 20.5329 | 119.1048 | 49.0948
0.56522 | 98.1896 | 64.05 | 102.6799 | 20.5329 | 119.0448 | 49.0948
0.56522 | 98.1896 | 63.92 | 102.8099 | 20.5329 | 119.1748 | 49.0948
0.56522 | 98.1896 | 64.11 | 102.6199 | 20.5329 | 118.9848 | 49.0948
0.56522 | 98.1896 | 63.92 | 102.8099 | 20.5329 | 119.1748 | 49.0948
0.56522 | 98.2883 | 63.86 | 102.9028 | 20.5504 | 119.2841 | 49.1442
0.56651 | 98.188 | 63.99 | 102.7393 | 20.4856 | 119.104 | 49.094
0.56651 | 98.2867 | 64.05 | 102.7122 | 20.5031 | 119.0933 | 49.1434
0.56651 | 98.2867 | 63.99 | 102.7722 | 20.5031 | 119.1533 | 49.1434
0.56651 | 98.2867 | 63.92 | 102.8422 | 20.5031 | 119.2233 | 49.1434
0.56651 | 98.2867 | 64.11 | 102.6522 | 20.5031 | 119.0333 | 49.1434
0.56651 | 98.2867 | 63.92 | 102.8422 | 20.5031 | 119.2233 | 49.1434
0.56651 | 98.2867 | 64.11 | 102.6522 | 20.5031 | 119.0333 | 49.1434
0.56788 | 98.3837 | 64.23 | 102.5646 | 20.4707 | 118.9618 | 49.1919
0.56788 | 98.3837 | 64.23 | 102.5646 | 20.4707 | 118.9618 | 49.1919
0.56788 | 98.3837 | 63.99 | 102.8046 | 20.4707 | 119.2018 | 49.1919
0.56788 | 98.3837 | 64.17 | 102.6246 | 20.4707 | 119.0218 | 49.1919
0.56788 | 98.3837 | 64.17 | 102.6246 | 20.4707 | 119.0218 | 49.1919
0.56918 | 98.5055 | 63.92 | 102.9151 | 20.4455 | 119.3327 | 49.2527
0.56918 | 98.5055 | 64.11 | 102.7251 | 20.4455 | 119.1427 | 49.2527
0.56918 | 98.5055 | 64.17 | 102.6651 | 20.4455 | 119.0827 | 49.2527
0.56918 | 98.5055 | 64.05 | 102.7851 | 20.4455 | 119.2027 | 49.2527
0.56918 | 98.5055 | 63.99 | 102.8451 | 20.4455 | 119.2627 | 49.2527
0.56918 | 98.5055 | 64.29 | 102.5451 | 20.4455 | 118.9627 | 49.2527
0.56918 | 98.6042 | 63.99 | 102.878 | 20.4629 | 119.3121 | 49.3021
0.56918 | 98.6042 | 64.17 | 102.698 | 20.4629 | 119.1321 | 49.3021
0.57048 | 98.6026 | 64.23 | 102.6375 | 20.4161 | 119.0713 | 49.3013
0.57048 | 98.6026 | 64.23 | 102.6375 | 20.4161 | 119.0713 | 49.3013
0.57048 | 98.6026 | 64.17 | 102.6975 | 20.4161 | 119.1313 | 49.3013
0.57048 | 98.6026 | 64.17 | 102.6975 | 20.4161 | 119.1313 | 49.3013
0.57048 | 98.7259 | 64.05 | 102.8586 | 20.4377 | 119.313 | 49.363
0.57177 | 98.7243 | 64.11 | 102.7981 | 20.3911 | 119.2522 | 49.3622
0.57177 | 98.7243 | 63.99 | 102.9181 | 20.3911 | 119.3722 | 49.3622
0.57177 | 98.7243 | 64.23 | 102.6781 | 20.3911 | 119.1322 | 49.3622
0.57177 | 98.823 | 64.35 | 102.591 | 20.4084 | 119.0615 | 49.4115
0.57177 | 98.823 | 64.17 | 102.771 | 20.4084 | 119.2415 | 49.4115
0.57307 | 98.8214 | 64.23 | 102.7105 | 20.3619 | 119.1807 | 49.4107
0.57307 | 98.8214 | 64.29 | 102.6505 | 20.3619 | 119.1207 | 49.4107
0.57307 | 98.8214 | 64.29 | 102.6505 | 20.3619 | 119.1207 | 49.4107
0.57307 | 98.8214 | 64.23 | 102.7105 | 20.3619 | 119.1807 | 49.4107
0.57307 | 98.9201 | 64.23 | 102.7434 | 20.3791 | 119.23 | 49.4601
0.57307 | 98.8214 | 64.29 | 102.6505 | 20.3619 | 119.1207 | 49.4107
0.57436 | 98.8198 | 64.11 | 102.8299 | 20.3157 | 119.2999 | 49.4099
0.57436 | 98.9185 | 64.29 | 102.6828 | 20.3329 | 119.1692 | 49.4593
0.57436 | 98.8198 | 64.29 | 102.6499 | 20.3157 | 119.1199 | 49.4099
0.57436 | 98.9185 | 64.23 | 102.7428 | 20.3329 | 119.2292 | 49.4593
0.57436 | 98.9185 | 64.23 | 102.7428 | 20.3329 | 119.2292 | 49.4593
0.57436 | 98.9185 | 64.35 | 102.6228 | 20.3329 | 119.1092 | 49.4593
0.57436 | 98.9185 | 64.11 | 102.8628 | 20.3329 | 119.3492 | 49.4593
0.57436 | 98.9185 | 64.23 | 102.7428 | 20.3329 | 119.2292 | 49.4593
0.57436 | 98.9185 | 64.05 | 102.9228 | 20.3329 | 119.4092 | 49.4593
0.57573 | 98.9168 | 64.23 | 102.7423 | 20.2843 | 119.2284 | 49.4584
0.57573 | 98.8181 | 64.11 | 102.8294 | 20.2671 | 119.2991 | 49.4091
0.57573 | 98.9168 | 64.11 | 102.8623 | 20.2843 | 119.3484 | 49.4584
0.57573 | 98.9168 | 64.23 | 102.7423 | 20.2843 | 119.2284 | 49.4584
0.57573 | 98.9168 | 64.23 | 102.7423 | 20.2843 | 119.2284 | 49.4584
0.57703 | 98.9152 | 64.11 | 102.8617 | 20.2384 | 119.3476 | 49.4576
0.57573 | 98.9168 | 64.23 | 102.7423 | 20.2843 | 119.2284 | 49.4584
0.57703 | 98.9152 | 64.23 | 102.7417 | 20.2384 | 119.2276 | 49.4576
0.57703 | 98.9152 | 64.29 | 102.6817 | 20.2384 | 119.1676 | 49.4576
0.57703 | 98.9152 | 64.17 | 102.8017 | 20.2384 | 119.2876 | 49.4576
0.57703 | 98.9152 | 64.17 | 102.8017 | 20.2384 | 119.2876 | 49.4576
0.57703 | 98.9152 | 64.05 | 102.9217 | 20.2384 | 119.4076 | 49.4576
0.57703 | 99.0386 | 64.23 | 102.7828 | 20.2598 | 119.2893 | 49.5193
0.57832 | 99.037 | 64.23 | 102.7823 | 20.2141 | 119.2885 | 49.5185
0.57832 | 99.037 | 64.17 | 102.8423 | 20.2141 | 119.3485 | 49.5185
0.57832 | 99.037 | 64.41 | 102.6023 | 20.2141 | 119.1085 | 49.5185
0.57832 | 99.037 | 64.41 | 102.6023 | 20.2141 | 119.1085 | 49.5185
0.57832 | 99.037 | 64.29 | 102.7223 | 20.2141 | 119.2285 | 49.5185
0.57832 | 99.037 | 64.47 | 102.5423 | 20.2141 | 119.0485 | 49.5185
0.57962 | 99.1341 | 64.35 | 102.6947 | 20.1856 | 119.217 | 49.567
0.57962 | 99.0354 | 64.17 | 102.8418 | 20.1686 | 119.3477 | 49.5177
0.57962 | 99.1341 | 64.05 | 102.9947 | 20.1856 | 119.517 | 49.567
0.57962 | 99.1341 | 64.29 | 102.7547 | 20.1856 | 119.277 | 49.567
0.57962 | 99.1341 | 64.41 | 102.6347 | 20.1856 | 119.157 | 49.567
0.57962 | 99.1341 | 64.53 | 102.5147 | 20.1856 | 119.037 | 49.567
0.57962 | 99.1341 | 64.35 | 102.6947 | 20.1856 | 119.217 | 49.567
0.58092 | 99.1324 | 64.35 | 102.6941 | 20.1403 | 119.2162 | 49.5662
0.58092 | 99.1324 | 64.17 | 102.8741 | 20.1403 | 119.3962 | 49.5662
0.58092 | 99.1324 | 64.29 | 102.7541 | 20.1403 | 119.2762 | 49.5662
0.58092 | 99.2311 | 64.35 | 102.727 | 20.1573 | 119.2655 | 49.6156
0.58092 | 99.2311 | 64.47 | 102.607 | 20.1573 | 119.1455 | 49.6156
0.58092 | 99.2311 | 64.35 | 102.727 | 20.1573 | 119.2655 | 49.6156
0.58221 | 99.2295 | 64.23 | 102.8465 | 20.1122 | 119.3847 | 49.6148
0.58221 | 99.2295 | 64.29 | 102.7865 | 20.1122 | 119.3247 | 49.6148
0.58221 | 99.3529 | 64.11 | 103.0076 | 20.1334 | 119.5664 | 49.6764
0.58221 | 99.3529 | 64.29 | 102.8276 | 20.1334 | 119.3864 | 49.6764
0.58221 | 99.3529 | 64.29 | 102.8276 | 20.1334 | 119.3864 | 49.6764
0.58221 | 99.3529 | 64.29 | 102.8276 | 20.1334 | 119.3864 | 49.6764
0.58358 | 99.3512 | 64.41 | 102.707 | 20.0859 | 119.2656 | 49.6756
0.58358 | 99.3512 | 64.17 | 102.947 | 20.0859 | 119.5056 | 49.6756
0.58358 | 99.3512 | 64.23 | 102.887 | 20.0859 | 119.4456 | 49.6756
0.58358 | 99.3512 | 64.47 | 102.647 | 20.0859 | 119.2056 | 49.6756
0.58358 | 99.3512 | 64.35 | 102.767 | 20.0859 | 119.3256 | 49.6756
0.58358 | 99.4498 | 64.66 | 102.4899 | 20.1028 | 119.0649 | 49.7249
0.58358 | 99.4498 | 64.66 | 102.4899 | 20.1028 | 119.0649 | 49.7249
0.58488 | 99.4482 | 64.72 | 102.4294 | 20.0579 | 119.0041 | 49.7241
0.58488 | 99.4482 | 64.6 | 102.5494 | 20.0579 | 119.1241 | 49.7241
0.58488 | 99.5469 | 64.53 | 102.6523 | 20.0748 | 119.2434 | 49.7735
0.58488 | 99.5469 | 64.6 | 102.5823 | 20.0748 | 119.1734 | 49.7735
0.58488 | 99.5469 | 64.47 | 102.7123 | 20.0748 | 119.3034 | 49.7735
0.58488 | 99.5469 | 64.41 | 102.7723 | 20.0748 | 119.3634 | 49.7735
0.58488 | 99.5469 | 64.6 | 102.5823 | 20.0748 | 119.1734 | 49.7735
0.58617 | 99.5453 | 64.41 | 102.7718 | 20.0301 | 119.3626 | 49.7727
0.58617 | 99.6686 | 64.41 | 102.8129 | 20.0512 | 119.4243 | 49.8343
0.58617 | 99.6686 | 64.6 | 102.6229 | 20.0512 | 119.2343 | 49.8343
0.58617 | 99.6686 | 64.47 | 102.7529 | 20.0512 | 119.3643 | 49.8343
0.58617 | 99.6686 | 64.53 | 102.6929 | 20.0512 | 119.3043 | 49.8343
0.58747 | 99.667 | 64.72 | 102.5023 | 20.0067 | 119.1135 | 49.8335
0.58617 | 99.6686 | 64.53 | 102.6929 | 20.0512 | 119.3043 | 49.8343
0.58747 | 99.667 | 64.66 | 102.5623 | 20.0067 | 119.1735 | 49.8335
0.58747 | 99.667 | 64.53 | 102.6923 | 20.0067 | 119.3035 | 49.8335
0.58747 | 99.667 | 64.41 | 102.8123 | 20.0067 | 119.4235 | 49.8335
0.58747 | 99.667 | 64.66 | 102.5623 | 20.0067 | 119.1735 | 49.8335
0.58747 | 99.667 | 64.53 | 102.6923 | 20.0067 | 119.3035 | 49.8335
0.58747 | 99.7657 | 64.6 | 102.6552 | 20.0235 | 119.2828 | 49.8829
0.58877 | 99.7641 | 64.6 | 102.6547 | 19.9791 | 119.282 | 49.882
0.58877 | 99.7641 | 64.66 | 102.5947 | 19.9791 | 119.222 | 49.882
0.58877 | 99.8628 | 64.6 | 102.6876 | 19.9959 | 119.3314 | 49.9314
0.58877 | 99.8628 | 64.6 | 102.6876 | 19.9959 | 119.3314 | 49.9314
0.58877 | 99.8628 | 64.66 | 102.6276 | 19.9959 | 119.2714 | 49.9314
0.58877 | 99.8628 | 64.72 | 102.5676 | 19.9959 | 119.2114 | 49.9314
0.59006 | 99.8611 | 64.47 | 102.817 | 19.9517 | 119.4606 | 49.9306
0.59006 | 99.8611 | 64.66 | 102.627 | 19.9517 | 119.2706 | 49.9306
0.59006 | 100.0832 | 64.53 | 102.831 | 19.9893 | 119.5116 | 50.0416
0.59006 | 100.0832 | 64.72 | 102.641 | 19.9893 | 119.3216 | 50.0416
0.59006 | 100.0832 | 64.72 | 102.641 | 19.9893 | 119.3216 | 50.0416
0.59006 | 100.0832 | 64.72 | 102.641 | 19.9893 | 119.3216 | 50.0416
0.59143 | 100.0815 | 64.6 | 102.7605 | 19.9428 | 119.4407 | 50.0407
0.59143 | 100.0815 | 64.41 | 102.9505 | 19.9428 | 119.6307 | 50.0407
0.59143 | 100.0815 | 64.6 | 102.7605 | 19.9428 | 119.4407 | 50.0407
0.59143 | 100.0815 | 64.6 | 102.7605 | 19.9428 | 119.4407 | 50.0407
0.59143 | 100.0815 | 64.47 | 102.8905 | 19.9428 | 119.5707 | 50.0407
0.59143 | 100.2048 | 64.53 | 102.8716 | 19.9636 | 119.5724 | 50.1024
0.59143 | 100.0815 | 64.84 | 102.5205 | 19.9428 | 119.2007 | 50.0407
0.59273 | 100.2032 | 64.66 | 102.741 | 19.9197 | 119.4416 | 50.1016
0.59273 | 100.0798 | 64.47 | 102.8899 | 19.8989 | 119.5699 | 50.0399
0.59273 | 100.0798 | 64.6 | 102.7599 | 19.8989 | 119.4399 | 50.0399
0.59273 | 100.2032 | 64.47 | 102.931 | 19.9197 | 119.6316 | 50.1016
0.59273 | 100.2032 | 64.9 | 102.501 | 19.9197 | 119.2016 | 50.1016
0.59273 | 100.2032 | 64.53 | 102.871 | 19.9197 | 119.5716 | 50.1016
0.59402 | 100.2015 | 64.47 | 102.9305 | 19.8759 | 119.6308 | 50.1008
0.59402 | 100.3002 | 64.6 | 102.8334 | 19.8926 | 119.5501 | 50.1501
0.59402 | 100.3002 | 64.66 | 102.7734 | 19.8926 | 119.4901 | 50.1501
0.59402 | 100.3002 | 64.72 | 101.7134 | 19.8926 | 118.4301 | 50.1501
0.59402 | 100.3002 | 64.53 | 102.9034 | 19.8926 | 119.6201 | 50.1501
0.59402 | 100.3002 | 64.6 | 101.8334 | 19.8926 | 118.5501 | 50.1501
0.59532 | 100.2986 | 64.6 | 102.8329 | 19.849 | 119.5493 | 50.1493
0.59532 | 100.3973 | 64.78 | 102.6857 | 19.8655 | 119.4186 | 50.1986
0.59532 | 100.3973 | 64.66 | 101.8057 | 19.8655 | 118.5386 | 50.1986
0.59532 | 100.3973 | 64.72 | 102.7457 | 19.8655 | 119.4786 | 50.1986
0.59532 | 100.3973 | 64.6 | 101.8657 | 19.8655 | 118.5986 | 50.1986
0.59662 | 100.3956 | 64.72 | 101.7452 | 19.8221 | 118.4778 | 50.1978
0.59662 | 100.3956 | 64.72 | 102.7452 | 19.8221 | 119.4778 | 50.1978
0.59662 | 100.3956 | 64.66 | 102.8052 | 19.8221 | 119.5378 | 50.1978
0.59662 | 100.3956 | 64.72 | 102.7452 | 19.8221 | 119.4778 | 50.1978
0.59662 | 100.3956 | 64.72 | 102.7452 | 19.8221 | 119.4778 | 50.1978
0.59662 | 100.519 | 64.66 | 101.8463 | 19.8428 | 118.5995 | 50.2595
0.59662 | 100.519 | 64.66 | 102.8463 | 19.8428 | 119.5995 | 50.2595
0.59791 | 100.5173 | 64.78 | 102.7258 | 19.7995 | 119.4787 | 50.2587
0.59791 | 100.5173 | 64.9 | 101.6058 | 19.7995 | 118.3587 | 50.2587
0.59791 | 100.5173 | 64.78 | 102.7258 | 19.7995 | 119.4787 | 50.2587
0.59791 | 100.5173 | 64.72 | 101.7858 | 19.7995 | 118.5387 | 50.2587
0.59791 | 100.5173 | 64.78 | 102.7258 | 19.7995 | 119.4787 | 50.2587
0.59791 | 100.5173 | 64.72 | 102.7858 | 19.7995 | 119.5387 | 50.2587
0.59928 | 100.5156 | 64.66 | 101.8452 | 19.754 | 118.5978 | 50.2578
0.59928 | 100.6143 | 64.78 | 101.7581 | 19.7705 | 118.5271 | 50.3071
0.59928 | 100.6143 | 64.66 | 102.8781 | 19.7705 | 119.6471 | 50.3071
0.59928 | 100.6143 | 64.78 | 102.7581 | 19.7705 | 119.5271 | 50.3071
0.59928 | 100.6143 | 64.53 | 102.0081 | 19.7705 | 118.7771 | 50.3071
0.59928 | 100.6143 | 64.72 | 101.8181 | 19.7705 | 118.5871 | 50.3071
0.59928 | 100.6143 | 64.6 | 101.9381 | 19.7705 | 118.7071 | 50.3071
0.60058 | 100.7113 | 64.84 | 102.7304 | 19.744 | 119.5156 | 50.3557
0.60058 | 100.7113 | 64.84 | 102.7304 | 19.744 | 119.5156 | 50.3557
0.60058 | 100.7113 | 64.72 | 102.8504 | 19.744 | 119.6356 | 50.3557
0.60058 | 100.7113 | 64.72 | 101.8504 | 19.744 | 118.6356 | 50.3557
0.60058 | 100.7113 | 64.6 | 102.9704 | 19.744 | 119.7556 | 50.3557
0.60187 | 100.7097 | 64.78 | 102.7899 | 19.7012 | 119.5748 | 50.3549
0.60187 | 100.833 | 64.84 | 102.771 | 19.7217 | 119.5765 | 50.4165
0.60187 | 100.833 | 64.6 | 103.011 | 19.7217 | 119.8165 | 50.4165
0.60187 | 100.833 | 64.96 | 102.651 | 19.7217 | 119.4565 | 50.4165
0.60187 | 100.833 | 64.72 | 102.891 | 19.7217 | 119.6965 | 50.4165
0.60317 | 100.8314 | 64.9 | 102.7105 | 19.679 | 119.5157 | 50.4157
0.60317 | 100.8314 | 64.9 | 102.7105 | 19.679 | 119.5157 | 50.4157
0.60317 | 100.8314 | 64.72 | 102.8905 | 19.679 | 119.6957 | 50.4157
0.60317 | 100.8314 | 64.84 | 102.7705 | 19.679 | 119.5757 | 50.4157
0.60317 | 100.9301 | 64.96 | 102.6833 | 19.6954 | 119.505 | 50.465
0.60317 | 100.9301 | 64.78 | 102.8633 | 19.6954 | 119.685 | 50.465
0.60317 | 100.9301 | 64.6 | 103.0433 | 19.6954 | 119.865 | 50.465
0.60446 | 100.9284 | 64.9 | 102.7428 | 19.6529 | 119.5642 | 50.4642
0.60446 | 100.9284 | 64.84 | 102.8028 | 19.6529 | 119.6242 | 50.4642
0.60446 | 101.0271 | 64.84 | 102.8357 | 19.6692 | 119.6735 | 50.5135
0.60446 | 100.9284 | 64.96 | 102.6828 | 19.6529 | 119.5042 | 50.4642
0.60576 | 101.0255 | 64.9 | 101.7751 | 19.6268 | 118.6127 | 50.5127
0.60446 | 101.0271 | 64.9 | 102.7757 | 19.6692 | 119.6135 | 50.5135
0.60576 | 101.0255 | 64.96 | 102.7151 | 19.6268 | 119.5527 | 50.5127
0.60576 | 101.0255 | 64.96 | 102.7151 | 19.6268 | 119.5527 | 50.5127
0.60576 | 101.0255 | 64.96 | 102.7151 | 19.6268 | 119.5527 | 50.5127
0.60576 | 101.0255 | 65.02 | 102.6551 | 19.6268 | 119.4927 | 50.5127
0.60576 | 101.0255 | 65.02 | 102.6551 | 19.6268 | 119.4927 | 50.5127
0.60576 | 101.0255 | 64.84 | 101.8351 | 19.6268 | 118.6727 | 50.5127
0.60576 | 101.0255 | 64.96 | 102.7151 | 19.6268 | 119.5527 | 50.5127
0.60713 | 101.0237 | 65.14 | 102.5346 | 19.5823 | 119.3719 | 50.5119
0.60713 | 101.0237 | 65.14 | 102.5346 | 19.5823 | 119.3719 | 50.5119
0.60713 | 101.147 | 65.02 | 102.6957 | 19.6026 | 119.5535 | 50.5735
0.60713 | 101.147 | 64.96 | 101.7557 | 19.6026 | 118.6135 | 50.5735
0.60713 | 101.147 | 64.84 | 102.8757 | 19.6026 | 119.7335 | 50.5735
0.60713 | 101.147 | 64.96 | 101.7557 | 19.6026 | 118.6135 | 50.5735
0.60713 | 101.147 | 65.02 | 102.6957 | 19.6026 | 119.5535 | 50.5735
0.60843 | 101.1454 | 64.9 | 101.8151 | 19.5606 | 118.6727 | 50.5727
0.60843 | 101.1454 | 65.02 | 101.6951 | 19.5606 | 118.5527 | 50.5727
0.60843 | 101.1454 | 65.14 | 102.5751 | 19.5606 | 119.4327 | 50.5727
0.60843 | 101.2441 | 64.9 | 101.848 | 19.5768 | 118.722 | 50.622
0.60972 | 101.2424 | 65.08 | 102.6675 | 19.5349 | 119.5412 | 50.6212
0.60972 | 101.2424 | 65.08 | 102.6675 | 19.5349 | 119.5412 | 50.6212
0.60972 | 101.2424 | 64.96 | 101.7875 | 19.5349 | 118.6612 | 50.6212
0.60972 | 101.2424 | 65.08 | 102.6675 | 19.5349 | 119.5412 | 50.6212
0.60972 | 101.2424 | 65.2 | 102.5475 | 19.5349 | 119.4212 | 50.6212
0.60972 | 101.2424 | 65.2 | 102.5475 | 19.5349 | 119.4212 | 50.6212
0.61102 | 101.3395 | 65.27 | 101.5098 | 19.5094 | 118.3997 | 50.6697
0.60972 | 101.2424 | 65.2 | 101.5475 | 19.5349 | 118.4212 | 50.6212
0.61102 | 101.2408 | 64.9 | 101.8469 | 19.4932 | 118.7204 | 50.6204
0.61102 | 101.3395 | 65.2 | 102.5798 | 19.5094 | 119.4697 | 50.6697
0.61102 | 101.3395 | 65.27 | 102.5098 | 19.5094 | 119.3997 | 50.6697
0.61102 | 101.3395 | 65.08 | 101.6998 | 19.5094 | 118.5897 | 50.6697
0.61102 | 101.3395 | 65.02 | 101.7598 | 19.5094 | 118.6497 | 50.6697
0.61231 | 101.3378 | 65.08 | 102.6993 | 19.4678 | 119.5889 | 50.6689
0.61231 | 101.3378 | 65.14 | 102.6393 | 19.4678 | 119.5289 | 50.6689
0.61231 | 101.3378 | 65.39 | 101.3893 | 19.4678 | 118.2789 | 50.6689
0.61231 | 101.3378 | 65.08 | 102.6993 | 19.4678 | 119.5889 | 50.6689
0.61231 | 101.4611 | 65.02 | 102.8004 | 19.4879 | 119.7105 | 50.7306
0.61231 | 101.4611 | 65.14 | 101.6804 | 19.4879 | 118.5905 | 50.7306
0.61361 | 101.4595 | 65.2 | 102.6198 | 19.4465 | 119.5297 | 50.7297
0.61361 | 101.4595 | 65.14 | 102.6798 | 19.4465 | 119.5897 | 50.7297
0.61361 | 101.4595 | 65.2 | 102.6198 | 19.4465 | 119.5297 | 50.7297
0.61361 | 101.4595 | 65.27 | 101.5498 | 19.4465 | 118.4597 | 50.7297
0.61361 | 101.4595 | 65.14 | 102.6798 | 19.4465 | 119.5897 | 50.7297
0.61361 | 101.5581 | 65.2 | 102.6527 | 19.4626 | 119.5791 | 50.7791
0.61498 | 101.5564 | 65.08 | 102.7721 | 19.419 | 119.6982 | 50.7782
0.61498 | 101.5564 | 65.2 | 102.6521 | 19.419 | 119.5782 | 50.7782
0.61498 | 101.5564 | 65.08 | 102.7721 | 19.419 | 119.6982 | 50.7782
0.61498 | 101.6551 | 65.08 | 102.805 | 19.435 | 119.7475 | 50.8275
0.61498 | 101.6551 | 65.27 | 101.615 | 19.435 | 118.5575 | 50.8275
0.61498 | 101.6551 | 65.2 | 101.685 | 19.435 | 118.6275 | 50.8275
0.61627 | 101.6534 | 65.2 | 102.6845 | 19.3939 | 119.6267 | 50.8267
0.61627 | 101.6534 | 65.27 | 101.6145 | 19.3939 | 118.5567 | 50.8267
0.61627 | 101.6534 | 65.02 | 102.8645 | 19.3939 | 119.8067 | 50.8267
0.61627 | 101.6534 | 65.27 | 102.6145 | 19.3939 | 119.5567 | 50.8267
0.61627 | 101.7767 | 65.2 | 101.7256 | 19.4139 | 118.6883 | 50.8884
0.61627 | 101.7767 | 65.51 | 102.4156 | 19.4139 | 119.3783 | 50.8884
0.61757 | 101.7751 | 65.45 | 102.475 | 19.3729 | 119.4375 | 50.8875
0.61757 | 101.7751 | 65.27 | 102.655 | 19.3729 | 119.6175 | 50.8875
0.61757 | 101.7751 | 65.57 | 102.355 | 19.3729 | 119.3175 | 50.8875
0.61757 | 101.7751 | 65.27 | 102.655 | 19.3729 | 119.6175 | 50.8875
0.61757 | 101.8737 | 65.2 | 102.7579 | 19.3888 | 119.7368 | 50.9369
0.61757 | 101.7751 | 65.27 | 102.655 | 19.3729 | 119.6175 | 50.8875
0.61757 | 101.7751 | 65.08 | 102.845 | 19.3729 | 119.8075 | 50.8875
0.61757 | 101.7751 | 65.14 | 102.785 | 19.3729 | 119.7475 | 50.8875
0.61887 | 101.7734 | 65.08 | 102.8445 | 19.332 | 119.8067 | 50.8867
0.61887 | 101.7734 | 65.08 | 102.8445 | 19.332 | 119.8067 | 50.8867
0.61887 | 101.7734 | 65.14 | 102.7845 | 19.332 | 119.7467 | 50.8867
0.61887 | 101.7734 | 65.27 | 102.6545 | 19.332 | 119.6167 | 50.8867
0.61887 | 101.7734 | 65.2 | 102.7245 | 19.332 | 119.6867 | 50.8867
0.61887 | 101.7734 | 65.39 | 102.5345 | 19.332 | 119.4967 | 50.8867
0.62016 | 101.8704 | 65.27 | 102.6868 | 19.3073 | 119.6652 | 50.9352
0.62016 | 101.8704 | 65.2 | 102.7568 | 19.3073 | 119.7352 | 50.9352
0.62016 | 101.8704 | 65.14 | 102.8168 | 19.3073 | 119.7952 | 50.9352
0.62016 | 101.8704 | 65.2 | 102.7568 | 19.3073 | 119.7352 | 50.9352
0.62016 | 101.8704 | 65.39 | 102.5668 | 19.3073 | 119.5452 | 50.9352
0.62016 | 101.9937 | 65.2 | 101.7979 | 19.3272 | 118.7969 | 50.9969
0.62146 | 101.9921 | 65.14 | 102.8574 | 19.2866 | 119.856 | 50.996
0.62146 | 101.9921 | 65.39 | 102.6074 | 19.2866 | 119.606 | 50.996
0.62146 | 101.9921 | 65.51 | 102.4874 | 19.2866 | 119.486 | 50.996
0.62146 | 102.1894 | 65.39 | 102.6731 | 19.3183 | 119.7047 | 51.0947
0.62146 | 102.1894 | 65.57 | 102.4931 | 19.3183 | 119.5247 | 51.0947
0.62146 | 102.1894 | 65.51 | 102.5531 | 19.3183 | 119.5847 | 51.0947
0.62146 | 102.1894 | 65.51 | 102.5531 | 19.3183 | 119.5847 | 51.0947
0.62283 | 102.1876 | 65.45 | 101.6125 | 19.2756 | 118.6438 | 51.0938
0.62283 | 102.1876 | 65.39 | 102.6725 | 19.2756 | 119.7038 | 51.0938
0.62283 | 102.3109 | 65.63 | 102.4736 | 19.2954 | 119.5255 | 51.1555
0.62283 | 102.1876 | 65.45 | 102.6125 | 19.2756 | 119.6438 | 51.0938
0.62283 | 102.3109 | 65.63 | 102.4736 | 19.2954 | 119.5255 | 51.1555
0.62412 | 102.3093 | 65.57 | 102.5331 | 19.2551 | 119.5846 | 51.1546
0.62412 | 102.3093 | 65.69 | 102.4131 | 19.2551 | 119.4646 | 51.1546
0.62412 | 102.3093 | 65.63 | 102.4731 | 19.2551 | 119.5246 | 51.1546
0.62412 | 102.4079 | 65.45 | 101.686 | 19.2709 | 118.754 | 51.204
0.62412 | 102.4079 | 65.51 | 101.626 | 19.2709 | 118.694 | 51.204
0.62412 | 102.4079 | 65.39 | 101.746 | 19.2709 | 118.814 | 51.204
0.62412 | 102.4079 | 65.63 | 102.506 | 19.2709 | 119.574 | 51.204
0.62542 | 102.4063 | 65.63 | 101.5054 | 19.2307 | 118.5731 | 51.2031
0.62542 | 102.4063 | 65.75 | 101.3854 | 19.2307 | 118.4531 | 51.2031
0.62542 | 102.4063 | 65.63 | 102.5054 | 19.2307 | 119.5731 | 51.2031
0.62542 | 102.4063 | 65.63 | 102.5054 | 19.2307 | 119.5731 | 51.2031
0.62542 | 102.5049 | 65.69 | 102.4783 | 19.2464 | 119.5624 | 51.2525
0.62672 | 102.5033 | 65.51 | 102.6577 | 19.2064 | 119.7416 | 51.2516
0.62672 | 102.5033 | 65.63 | 102.5377 | 19.2064 | 119.6216 | 51.2516
0.62672 | 102.5033 | 65.51 | 101.6577 | 19.2064 | 118.7416 | 51.2516
0.62672 | 102.5033 | 65.45 | 102.7177 | 19.2064 | 119.8016 | 51.2516
0.62672 | 102.5033 | 65.51 | 102.6577 | 19.2064 | 119.7416 | 51.2516
0.62672 | 102.5033 | 65.69 | 102.4777 | 19.2064 | 119.5616 | 51.2516
0.62672 | 102.5033 | 65.63 | 102.5377 | 19.2064 | 119.6216 | 51.2516
0.62801 | 102.5016 | 65.57 | 102.5972 | 19.1665 | 119.6808 | 51.2508
0.62801 | 102.5016 | 65.51 | 102.6572 | 19.1665 | 119.7408 | 51.2508
0.62801 | 102.5016 | 65.57 | 102.5972 | 19.1665 | 119.6808 | 51.2508
0.62801 | 102.6249 | 65.51 | 102.6983 | 19.1861 | 119.8024 | 51.3125
0.62801 | 102.6249 | 65.57 | 102.6383 | 19.1861 | 119.7424 | 51.3125
0.62801 | 102.6249 | 65.45 | 102.7583 | 19.1861 | 119.8624 | 51.3125
0.62801 | 102.6249 | 65.39 | 102.8183 | 19.1861 | 119.9224 | 51.3125
0.62931 | 102.6233 | 65.45 | 101.7577 | 19.1463 | 118.8616 | 51.3116
0.62931 | 102.6233 | 65.39 | 102.8177 | 19.1463 | 119.9216 | 51.3116
0.62931 | 102.7219 | 65.45 | 102.7906 | 19.162 | 119.9109 | 51.3609
0.62931 | 102.7219 | 65.45 | 101.7906 | 19.162 | 118.9109 | 51.3609
0.62931 | 102.7219 | 65.69 | 101.5506 | 19.162 | 118.6709 | 51.3609
0.63068 | 102.7201 | 65.27 | 101.97 | 19.1201 | 119.0901 | 51.3601
0.63068 | 102.8188 | 65.51 | 102.7629 | 19.1358 | 119.8994 | 51.4094
0.63068 | 102.8188 | 65.33 | 102.9429 | 19.1358 | 120.0794 | 51.4094
0.63068 | 102.8188 | 65.57 | 102.7029 | 19.1358 | 119.8394 | 51.4094
0.63068 | 102.8188 | 65.69 | 102.5829 | 19.1358 | 119.7194 | 51.4094
0.63068 | 102.8188 | 65.63 | 102.6429 | 19.1358 | 119.7794 | 51.4094
0.63197 | 102.9404 | 65.57 | 102.7435 | 19.1158 | 119.9002 | 51.4702
0.63197 | 102.9404 | 65.75 | 102.5635 | 19.1158 | 119.7202 | 51.4702
0.63197 | 102.9404 | 65.63 | 102.6835 | 19.1158 | 119.8402 | 51.4702
0.63197 | 102.9404 | 65.69 | 102.6235 | 19.1158 | 119.7802 | 51.4702
0.63197 | 102.9404 | 65.81 | 102.5035 | 19.1158 | 119.6602 | 51.4702
0.63197 | 102.9404 | 65.57 | 102.7435 | 19.1158 | 119.9002 | 51.4702
0.63327 | 102.9387 | 65.69 | 102.6229 | 19.0764 | 119.7794 | 51.4694
0.63327 | 102.9387 | 65.63 | 102.6829 | 19.0764 | 119.8394 | 51.4694
0.63327 | 102.9387 | 65.81 | 102.5029 | 19.0764 | 119.6594 | 51.4694
0.63327 | 102.9387 | 65.63 | 102.6829 | 19.0764 | 119.8394 | 51.4694
0.63327 | 102.9387 | 65.51 | 102.8029 | 19.0764 | 119.9594 | 51.4694
0.63327 | 102.9387 | 65.57 | 102.7429 | 19.0764 | 119.8994 | 51.4694
0.63327 | 102.9387 | 65.57 | 101.7429 | 19.0764 | 118.8994 | 51.4694
0.63457 | 102.9371 | 65.57 | 102.7423 | 19.0372 | 119.8985 | 51.4685
0.63457 | 102.9371 | 65.57 | 102.7423 | 19.0372 | 119.8985 | 51.4685
0.63457 | 102.9371 | 65.51 | 101.8023 | 19.0372 | 118.9585 | 51.4685
0.63457 | 102.9371 | 65.57 | 101.7423 | 19.0372 | 118.8985 | 51.4685
0.63457 | 102.9371 | 65.45 | 102.8623 | 19.0372 | 120.0185 | 51.4685
0.63457 | 102.9371 | 65.51 | 101.8023 | 19.0372 | 118.9585 | 51.4685
0.63586 | 102.9354 | 65.51 | 102.8018 | 18.9981 | 119.9577 | 51.4677
0.63586 | 102.9354 | 65.51 | 102.8018 | 18.9981 | 119.9577 | 51.4677
0.63457 | 102.9371 | 65.63 | 102.6823 | 19.0372 | 119.8385 | 51.4685
0.63586 | 102.9354 | 65.51 | 102.8018 | 18.9981 | 119.9577 | 51.4677
0.63586 | 102.9354 | 65.75 | 102.5618 | 18.9981 | 119.7177 | 51.4677
0.63586 | 102.9354 | 65.75 | 102.5618 | 18.9981 | 119.7177 | 51.4677
0.63586 | 102.9354 | 65.57 | 102.7418 | 18.9981 | 119.8977 | 51.4677
0.63716 | 102.9338 | 65.63 | 102.6812 | 18.9592 | 119.8369 | 51.4669
0.63716 | 102.9338 | 65.63 | 101.6812 | 18.9592 | 118.8369 | 51.4669
0.63716 | 102.9338 | 65.69 | 101.6212 | 18.9592 | 118.7769 | 51.4669
0.63716 | 103.0324 | 65.87 | 101.4741 | 18.9747 | 118.6462 | 51.5162
0.63716 | 102.9338 | 65.69 | 102.6212 | 18.9592 | 119.7769 | 51.4669
0.63716 | 102.9338 | 65.75 | 101.5612 | 18.9592 | 118.7169 | 51.4669
0.63716 | 102.9338 | 65.81 | 102.5012 | 18.9592 | 119.6569 | 51.4669
0.63716 | 103.0324 | 65.75 | 102.5941 | 18.9747 | 119.7662 | 51.5162
0.63853 | 103.0307 | 65.45 | 102.8935 | 18.9337 | 120.0653 | 51.5153
0.63853 | 103.0307 | 65.57 | 102.7735 | 18.9337 | 119.9453 | 51.5153
0.63853 | 103.0307 | 65.81 | 101.5335 | 18.9337 | 118.7053 | 51.5153
0.63853 | 103.0307 | 65.57 | 102.7735 | 18.9337 | 119.9453 | 51.5153
0.63853 | 103.0307 | 65.75 | 102.5935 | 18.9337 | 119.7653 | 51.5153
0.63853 | 103.0307 | 65.57 | 102.7735 | 18.9337 | 119.9453 | 51.5153
0.63853 | 103.1293 | 65.69 | 102.6864 | 18.9492 | 119.8746 | 51.5646
0.63982 | 103.1276 | 65.63 | 102.7459 | 18.9105 | 119.9338 | 51.5638
0.63982 | 103.1276 | 65.69 | 102.6859 | 18.9105 | 119.8738 | 51.5638
0.63982 | 103.1276 | 65.69 | 102.6859 | 18.9105 | 119.8738 | 51.5638
0.63982 | 103.1276 | 65.75 | 102.6259 | 18.9105 | 119.8138 | 51.5638
0.63982 | 103.1276 | 65.75 | 102.6259 | 18.9105 | 119.8138 | 51.5638
0.63982 | 103.1276 | 65.75 | 101.6259 | 18.9105 | 118.8138 | 51.5638
0.64112 | 103.2492 | 65.69 | 102.7264 | 18.8913 | 119.9346 | 51.6246
0.64112 | 103.2492 | 65.87 | 101.5464 | 18.8913 | 118.7546 | 51.6246
0.64112 | 103.2492 | 65.81 | 101.6064 | 18.8913 | 118.8146 | 51.6246
0.64112 | 103.2492 | 65.69 | 102.7264 | 18.8913 | 119.9346 | 51.6246
0.64112 | 103.2492 | 65.75 | 102.6664 | 18.8913 | 119.8746 | 51.6246
0.64112 | 103.2492 | 65.57 | 102.8464 | 18.8913 | 120.0546 | 51.6246
0.64112 | 103.2492 | 65.69 | 102.7264 | 18.8913 | 119.9346 | 51.6246
0.64241 | 103.2476 | 65.69 | 101.7258 | 18.8529 | 118.9338 | 51.6238
0.64241 | 103.2476 | 65.81 | 102.6058 | 18.8529 | 119.8138 | 51.6238
0.64241 | 103.2476 | 65.87 | 102.5458 | 18.8529 | 119.7538 | 51.6238
0.64241 | 103.3462 | 65.75 | 102.6987 | 18.8682 | 119.9231 | 51.6731
0.64241 | 103.3462 | 65.69 | 102.7587 | 18.8682 | 119.9831 | 51.6731
0.64241 | 103.3462 | 65.75 | 102.6987 | 18.8682 | 119.9231 | 51.6731
0.64241 | 103.3462 | 65.69 | 102.7587 | 18.8682 | 119.9831 | 51.6731
0.64371 | 103.4678 | 65.81 | 102.6793 | 18.8491 | 119.9239 | 51.7339
0.64371 | 103.4678 | 65.75 | 102.7393 | 18.8491 | 119.9839 | 51.7339
0.64371 | 103.5664 | 65.75 | 102.7721 | 18.8645 | 120.0332 | 51.7832
0.64371 | 103.4678 | 65.75 | 102.7393 | 18.8491 | 119.9839 | 51.7339
0.64371 | 103.5664 | 65.81 | 102.7121 | 18.8645 | 119.9732 | 51.7832
0.64371 | 103.5664 | 65.75 | 102.7721 | 18.8645 | 120.0332 | 51.7832
0.64508 | 103.5647 | 65.75 | 102.7715 | 18.8242 | 120.0323 | 51.7823
0.64508 | 103.5647 | 65.81 | 102.7115 | 18.8242 | 119.9723 | 51.7823
0.64508 | 103.5647 | 65.69 | 101.8315 | 18.8242 | 119.0923 | 51.7823
0.64508 | 103.5647 | 66 | 102.5215 | 18.8242 | 119.7823 | 51.7823
0.64508 | 103.6633 | 66 | 102.5544 | 18.8395 | 119.8316 | 51.8316
0.64508 | 103.6633 | 65.81 | 101.7444 | 18.8395 | 119.0216 | 51.8316
0.64638 | 103.6616 | 66 | 102.5539 | 18.8014 | 119.8308 | 51.8308
0.64638 | 103.6616 | 65.87 | 102.6839 | 18.8014 | 119.9608 | 51.8308
0.64638 | 103.563 | 65.94 | 102.581 | 18.7862 | 119.8415 | 51.7815
0.64638 | 103.6616 | 65.94 | 102.6139 | 18.8014 | 119.8908 | 51.8308
0.64638 | 103.6616 | 65.87 | 102.6839 | 18.8014 | 119.9608 | 51.8308
0.64638 | 103.6616 | 65.81 | 102.7439 | 18.8014 | 120.0208 | 51.8308
0.64638 | 103.6616 | 65.87 | 102.6839 | 18.8014 | 119.9608 | 51.8308
0.64767 | 103.66 | 66.06 | 101.4933 | 18.7635 | 118.77 | 51.83
0.64638 | 103.6616 | 65.87 | 102.6839 | 18.8014 | 119.9608 | 51.8308
0.64767 | 103.7832 | 66 | 102.5944 | 18.7826 | 119.8916 | 51.8916
0.64767 | 103.7832 | 65.94 | 102.6544 | 18.7826 | 119.9516 | 51.8916
0.64767 | 103.7832 | 66 | 102.5944 | 18.7826 | 119.8916 | 51.8916
0.64767 | 103.7832 | 66 | 101.5944 | 18.7826 | 118.8916 | 51.8916
0.64767 | 103.7832 | 66.06 | 102.5344 | 18.7826 | 119.8316 | 51.8916
0.64767 | 103.8818 | 66 | 102.6273 | 18.7978 | 119.9409 | 51.9409
0.64897 | 103.8802 | 65.81 | 102.8167 | 18.76 | 120.1301 | 51.9401
0.64897 | 103.8802 | 65.94 | 102.6867 | 18.76 | 120.0001 | 51.9401
0.64897 | 103.8802 | 65.87 | 102.7567 | 18.76 | 120.0701 | 51.9401
0.64897 | 103.8802 | 65.87 | 102.7567 | 18.76 | 120.0701 | 51.9401
0.64897 | 103.8802 | 66 | 102.6267 | 18.76 | 119.9401 | 51.9401
0.64897 | 103.9788 | 65.87 | 102.7896 | 18.7752 | 120.1194 | 51.9894
0.65026 | 103.9771 | 65.94 | 102.719 | 18.7375 | 120.0485 | 51.9886
0.65026 | 103.9771 | 66.12 | 101.539 | 18.7375 | 118.8685 | 51.9886
0.65026 | 103.9771 | 65.87 | 102.789 | 18.7375 | 120.1185 | 51.9886
0.65026 | 103.9771 | 66.18 | 102.479 | 18.7375 | 119.8085 | 51.9886
0.65026 | 103.9771 | 66.18 | 102.479 | 18.7375 | 119.8085 | 51.9886
0.65026 | 103.9771 | 66 | 101.659 | 18.7375 | 118.9885 | 51.9886
0.65026 | 103.9771 | 66.12 | 102.539 | 18.7375 | 119.8685 | 51.9886
0.65156 | 103.9754 | 65.87 | 101.7885 | 18.7 | 119.1177 | 51.9877
0.65156 | 104.0987 | 66 | 102.6996 | 18.7189 | 120.0493 | 52.0493
0.65156 | 104.0987 | 66.12 | 102.5796 | 18.7189 | 119.9293 | 52.0493
0.65156 | 104.0987 | 66.18 | 102.5196 | 18.7189 | 119.8693 | 52.0493
0.65156 | 104.0987 | 66.12 | 102.5796 | 18.7189 | 119.9293 | 52.0493
0.65156 | 104.0987 | 66.18 | 102.5196 | 18.7189 | 119.8693 | 52.0493
0.65156 | 104.0987 | 66.18 | 102.5196 | 18.7189 | 119.8693 | 52.0493
0.65293 | 104.0969 | 66.18 | 101.519 | 18.6794 | 118.8685 | 52.0485
0.65293 | 104.0969 | 66.12 | 102.579 | 18.6794 | 119.9285 | 52.0485
0.65293 | 104.0969 | 66.18 | 102.519 | 18.6794 | 119.8685 | 52.0485
0.65293 | 104.2942 | 66 | 102.7647 | 18.7096 | 120.1471 | 52.1471
0.65293 | 104.2942 | 66.12 | 102.6447 | 18.7096 | 120.0271 | 52.1471
0.65422 | 104.2925 | 66.3 | 102.4641 | 18.6723 | 119.8462 | 52.1462
0.65422 | 104.2925 | 66.24 | 101.5241 | 18.6723 | 118.9062 | 52.1462
0.65422 | 104.2925 | 66.36 | 102.4041 | 18.6723 | 119.7862 | 52.1462
0.65422 | 104.2925 | 66 | 102.7641 | 18.6723 | 120.1462 | 52.1462
0.65422 | 104.2925 | 66.24 | 102.5241 | 18.6723 | 119.9062 | 52.1462
0.65422 | 104.4157 | 66.12 | 102.6852 | 18.6911 | 120.0879 | 52.2079
0.65422 | 104.4157 | 66 | 102.8052 | 18.6911 | 120.2079 | 52.2079
0.65552 | 104.4141 | 66.06 | 102.7447 | 18.6539 | 120.147 | 52.207
0.65552 | 104.4141 | 66.12 | 102.6847 | 18.6539 | 120.087 | 52.207
0.65552 | 104.4141 | 66.3 | 102.5047 | 18.6539 | 119.907 | 52.207
0.65552 | 104.4141 | 66.3 | 102.5047 | 18.6539 | 119.907 | 52.207
0.65552 | 104.5127 | 66.18 | 102.6575 | 18.6689 | 120.0763 | 52.2563
0.65552 | 104.5127 | 66.24 | 102.5975 | 18.6689 | 120.0163 | 52.2563
0.65552 | 104.5127 | 66.36 | 102.4775 | 18.6689 | 119.8963 | 52.2563
0.65682 | 104.511 | 66.36 | 101.477 | 18.6318 | 118.8955 | 52.2555
0.65682 | 104.511 | 66.24 | 102.597 | 18.6318 | 120.0155 | 52.2555
0.65682 | 104.511 | 66.36 | 102.477 | 18.6318 | 119.8955 | 52.2555
0.65682 | 104.6096 | 66.36 | 102.5099 | 18.6469 | 119.9448 | 52.3048
0.65811 | 104.5093 | 66.3 | 102.5364 | 18.5949 | 119.9546 | 52.2547
0.65682 | 104.6096 | 66.36 | 102.5099 | 18.6469 | 119.9448 | 52.3048
0.65811 | 104.6079 | 66.42 | 102.4493 | 18.6099 | 119.8839 | 52.304
0.65811 | 104.6079 | 66.36 | 102.5093 | 18.6099 | 119.9439 | 52.304
0.65811 | 104.6079 | 66.3 | 102.5693 | 18.6099 | 120.0039 | 52.304
0.65811 | 104.6079 | 66.3 | 102.5693 | 18.6099 | 120.0039 | 52.304
0.65811 | 104.6079 | 66.3 | 102.5693 | 18.6099 | 120.0039 | 52.304
0.65811 | 104.7312 | 66.24 | 102.6704 | 18.6286 | 120.1256 | 52.3656
0.65941 | 104.6062 | 66.3 | 102.5687 | 18.573 | 120.0031 | 52.3031
0.65941 | 104.7295 | 66.06 | 102.8498 | 18.5917 | 120.3047 | 52.3647
0.65941 | 104.7295 | 66.3 | 102.6098 | 18.5917 | 120.0647 | 52.3647
0.65941 | 104.7295 | 66.42 | 102.4898 | 18.5917 | 119.9447 | 52.3647
0.65941 | 104.7295 | 66.3 | 102.6098 | 18.5917 | 120.0647 | 52.3647
0.65941 | 104.7295 | 66.42 | 101.4898 | 18.5917 | 118.9447 | 52.3647
0.65941 | 104.7295 | 66.18 | 102.7298 | 18.5917 | 120.1847 | 52.3647
0.66078 | 104.7277 | 66.36 | 102.5492 | 18.553 | 120.0038 | 52.3639
0.66078 | 104.7277 | 66.3 | 102.6092 | 18.553 | 120.0638 | 52.3639
0.66078 | 104.8263 | 66.42 | 102.5221 | 18.5679 | 119.9931 | 52.4132
0.66078 | 104.7277 | 66.24 | 102.6692 | 18.553 | 120.1238 | 52.3639
0.66078 | 104.8263 | 66.48 | 102.4621 | 18.5679 | 119.9331 | 52.4132
0.66078 | 104.7277 | 66.48 | 102.4292 | 18.553 | 119.8838 | 52.3639
0.66078 | 104.8263 | 66.36 | 102.5821 | 18.5679 | 120.0531 | 52.4132
0.66207 | 104.726 | 66.3 | 102.6087 | 18.5164 | 120.063 | 52.363
0.66207 | 104.8246 | 66.42 | 102.5215 | 18.5313 | 119.9923 | 52.4123
0.66207 | 104.8246 | 66.18 | 102.7615 | 18.5313 | 120.2323 | 52.4123
0.66207 | 104.8246 | 66.61 | 102.3315 | 18.5313 | 119.8023 | 52.4123
0.66207 | 104.8246 | 66.3 | 102.6415 | 18.5313 | 120.1123 | 52.4123
0.66337 | 104.823 | 66.48 | 102.461 | 18.4948 | 119.9315 | 52.4115
0.66207 | 104.9232 | 66.54 | 102.4344 | 18.5462 | 119.9216 | 52.4616
0.66337 | 104.9216 | 66.48 | 102.4938 | 18.5097 | 119.9808 | 52.4608
0.66337 | 104.9216 | 66.54 | 102.4338 | 18.5097 | 119.9208 | 52.4608
0.66337 | 104.9216 | 66.61 | 102.3638 | 18.5097 | 119.8508 | 52.4608
0.66337 | 104.9216 | 66.54 | 102.4338 | 18.5097 | 119.9208 | 52.4608
0.66337 | 104.9216 | 66.73 | 102.2438 | 18.5097 | 119.7308 | 52.4608
0.66337 | 104.9216 | 66.79 | 102.1838 | 18.5097 | 119.6708 | 52.4608
0.66337 | 104.9216 | 66.61 | 102.3638 | 18.5097 | 119.8508 | 52.4608
0.66467 | 104.9199 | 66.36 | 101.6133 | 18.4733 | 119.0999 | 52.4599
0.66467 | 104.9199 | 66.48 | 102.4933 | 18.4733 | 119.9799 | 52.4599
0.66467 | 104.9199 | 66.42 | 101.5533 | 18.4733 | 119.0399 | 52.4599
0.66467 | 104.9199 | 66.54 | 102.4333 | 18.4733 | 119.9199 | 52.4599
0.66467 | 104.9199 | 66.48 | 102.4933 | 18.4733 | 119.9799 | 52.4599
0.66467 | 104.9199 | 66.54 | 101.4333 | 18.4733 | 118.9199 | 52.4599
0.66596 | 104.9182 | 66.42 | 102.5527 | 18.4371 | 120.0391 | 52.4591
0.66596 | 104.9182 | 66.54 | 102.4327 | 18.4371 | 119.9191 | 52.4591
0.66596 | 104.9182 | 66.54 | 102.4327 | 18.4371 | 119.9191 | 52.4591
0.66596 | 104.9182 | 66.79 | 102.1827 | 18.4371 | 119.6691 | 52.4591
0.66596 | 104.9182 | 66.67 | 101.3027 | 18.4371 | 118.7891 | 52.4591
0.66596 | 105.0414 | 66.67 | 101.3438 | 18.4556 | 118.8507 | 52.5207
0.66596 | 104.9182 | 66.36 | 102.6127 | 18.4371 | 120.0991 | 52.4591
0.66726 | 104.9165 | 66.48 | 101.4922 | 18.4011 | 118.9782 | 52.4583
0.66726 | 105.0397 | 66.67 | 102.3432 | 18.4195 | 119.8499 | 52.5199
0.66726 | 105.0397 | 66.79 | 102.2232 | 18.4195 | 119.7299 | 52.5199
0.66726 | 105.0397 | 66.73 | 102.2832 | 18.4195 | 119.7899 | 52.5199
0.66726 | 105.0397 | 66.48 | 102.5332 | 18.4195 | 120.0399 | 52.5199
0.66726 | 105.1383 | 66.73 | 102.3161 | 18.4343 | 119.8392 | 52.5692
0.66726 | 105.1383 | 66.67 | 102.3761 | 18.4343 | 119.8992 | 52.5692
0.66863 | 105.1366 | 66.73 | 102.3155 | 18.3963 | 119.8383 | 52.5683
0.66863 | 105.1366 | 66.73 | 102.3155 | 18.3963 | 119.8383 | 52.5683
0.66863 | 105.1366 | 66.79 | 101.2555 | 18.3963 | 118.7783 | 52.5683
0.66863 | 105.1366 | 66.73 | 102.3155 | 18.3963 | 119.8383 | 52.5683
0.66863 | 105.1366 | 66.79 | 102.2555 | 18.3963 | 119.7783 | 52.5683
0.66863 | 105.2598 | 66.67 | 102.4166 | 18.4147 | 119.9599 | 52.6299
0.66863 | 105.2598 | 66.79 | 102.2966 | 18.4147 | 119.8399 | 52.6299
0.66992 | 105.2581 | 66.73 | 102.356 | 18.3789 | 119.899 | 52.6291
0.66992 | 105.2581 | 66.67 | 102.416 | 18.3789 | 119.959 | 52.6291
0.66992 | 105.2581 | 66.67 | 102.416 | 18.3789 | 119.959 | 52.6291
0.66992 | 105.2581 | 66.73 | 102.356 | 18.3789 | 119.899 | 52.6291
0.66992 | 105.2581 | 66.73 | 102.356 | 18.3789 | 119.899 | 52.6291
0.66992 | 105.3567 | 66.73 | 102.3889 | 18.3936 | 119.9483 | 52.6784
0.67122 | 105.355 | 66.79 | 102.3283 | 18.3578 | 119.8875 | 52.6775
0.67122 | 105.355 | 66.67 | 102.4483 | 18.3578 | 120.0075 | 52.6775
0.67122 | 105.355 | 66.91 | 102.2083 | 18.3578 | 119.7675 | 52.6775
0.67122 | 105.355 | 66.85 | 102.2683 | 18.3578 | 119.8275 | 52.6775
0.67122 | 105.355 | 66.91 | 101.2083 | 18.3578 | 118.7675 | 52.6775
0.67122 | 105.4536 | 66.91 | 102.2412 | 18.3725 | 119.8168 | 52.7268
0.67252 | 105.4519 | 66.91 | 102.2406 | 18.3368 | 119.8159 | 52.726
0.67252 | 105.4519 | 66.79 | 102.3606 | 18.3368 | 119.9359 | 52.726
0.67252 | 105.4519 | 67.03 | 102.1206 | 18.3368 | 119.6959 | 52.726
0.67252 | 105.4519 | 66.85 | 102.3006 | 18.3368 | 119.8759 | 52.726
0.67252 | 105.5752 | 67.09 | 102.1017 | 18.3552 | 119.6976 | 52.7876
0.67252 | 105.4519 | 66.91 | 102.2406 | 18.3368 | 119.8159 | 52.726
0.67252 | 105.5752 | 66.91 | 102.2817 | 18.3552 | 119.8776 | 52.7876
0.67381 | 105.5735 | 66.91 | 102.2811 | 18.3196 | 119.8767 | 52.7867
0.67381 | 105.5735 | 66.97 | 102.2211 | 18.3196 | 119.8167 | 52.7867
0.67381 | 105.5735 | 67.09 | 102.1011 | 18.3196 | 119.6967 | 52.7867
0.67381 | 105.5735 | 66.73 | 102.4611 | 18.3196 | 120.0567 | 52.7867
0.67381 | 105.6721 | 66.97 | 102.254 | 18.3342 | 119.866 | 52.836
0.67381 | 105.6721 | 66.85 | 102.374 | 18.3342 | 119.986 | 52.836
0.67511 | 105.6704 | 66.97 | 102.2534 | 18.2988 | 119.8652 | 52.8352
0.67511 | 105.6704 | 66.85 | 102.3734 | 18.2988 | 119.9852 | 52.8352
0.67511 | 105.6704 | 66.85 | 102.3734 | 18.2988 | 119.9852 | 52.8352
0.67511 | 105.769 | 66.91 | 102.3463 | 18.3134 | 119.9745 | 52.8845
0.67511 | 105.6704 | 67.09 | 101.1334 | 18.2988 | 118.7452 | 52.8352
0.67511 | 105.6704 | 66.91 | 101.3134 | 18.2988 | 118.9252 | 52.8352
0.67511 | 105.6704 | 67.09 | 102.1334 | 18.2988 | 119.7452 | 52.8352
0.67511 | 105.6704 | 66.97 | 101.2534 | 18.2988 | 118.8652 | 52.8352
0.67648 | 105.6686 | 66.91 | 102.3128 | 18.2615 | 119.9243 | 52.8343
0.67648 | 105.6686 | 67.03 | 101.1928 | 18.2615 | 118.8043 | 52.8343
0.67648 | 105.6686 | 66.91 | 102.3128 | 18.2615 | 119.9243 | 52.8343
0.67648 | 105.6686 | 66.97 | 101.2528 | 18.2615 | 118.8643 | 52.8343
0.67648 | 105.6686 | 67.09 | 101.1328 | 18.2615 | 118.7443 | 52.8343
0.67648 | 105.6686 | 67.09 | 102.1328 | 18.2615 | 119.7443 | 52.8343
0.67777 | 105.6669 | 66.97 | 102.2523 | 18.2263 | 119.8634 | 52.8334
0.67777 | 105.7655 | 67.03 | 102.2251 | 18.2409 | 119.8527 | 52.8827
0.67777 | 105.7655 | 67.09 | 102.1651 | 18.2409 | 119.7927 | 52.8827
0.67777 | 105.7655 | 67.15 | 102.1051 | 18.2409 | 119.7327 | 52.8827
0.67777 | 105.7655 | 66.91 | 102.3451 | 18.2409 | 119.9727 | 52.8827
0.67777 | 105.7655 | 67.15 | 102.1051 | 18.2409 | 119.7327 | 52.8827
0.67907 | 105.7638 | 67.21 | 102.0446 | 18.2058 | 119.6719 | 52.8819
0.67907 | 105.887 | 67.09 | 102.2057 | 18.224 | 119.8535 | 52.9435
0.67907 | 105.887 | 67.28 | 102.0157 | 18.224 | 119.6635 | 52.9435
0.67907 | 105.887 | 67.4 | 100.8957 | 18.224 | 118.5435 | 52.9435
0.67907 | 105.887 | 67.46 | 101.8357 | 18.224 | 119.4835 | 52.9435
0.68036 | 105.8853 | 67.46 | 100.8351 | 18.189 | 118.4826 | 52.9427
0.68036 | 105.8853 | 67.21 | 102.0851 | 18.189 | 119.7326 | 52.9427
0.68036 | 105.8853 | 67.28 | 102.0151 | 18.189 | 119.6626 | 52.9427
0.68036 | 105.9839 | 67.15 | 102.1779 | 18.2035 | 119.8419 | 52.9919
0.68036 | 105.9839 | 67.21 | 102.1179 | 18.2035 | 119.7819 | 52.9919
0.68036 | 105.9839 | 67.4 | 100.9279 | 18.2035 | 118.5919 | 52.9919
0.68036 | 105.9839 | 67.46 | 101.8679 | 18.2035 | 119.5319 | 52.9919
0.68036 | 105.9839 | 67.34 | 101.9879 | 18.2035 | 119.6519 | 52.9919
0.68166 | 105.9822 | 67.21 | 102.1174 | 18.1686 | 119.7811 | 52.9911
0.68166 | 105.9822 | 67.4 | 101.9274 | 18.1686 | 119.5911 | 52.9911
0.68166 | 106.0808 | 67.4 | 101.9602 | 18.1831 | 119.6404 | 53.0404
0.68166 | 106.0808 | 67.21 | 102.1502 | 18.1831 | 119.8304 | 53.0404
0.68166 | 106.0808 | 67.28 | 102.0802 | 18.1831 | 119.7604 | 53.0404
0.68296 | 106.0791 | 67.4 | 101.9597 | 18.1483 | 119.6395 | 53.0395
0.68166 | 106.0808 | 67.28 | 101.0802 | 18.1831 | 118.7604 | 53.0404
0.68296 | 106.0791 | 67.46 | 101.8997 | 18.1483 | 119.5795 | 53.0395
0.68296 | 106.0791 | 67.46 | 101.8997 | 18.1483 | 119.5795 | 53.0395
0.68296 | 106.0791 | 67.46 | 100.8997 | 18.1483 | 118.5795 | 53.0395
0.68296 | 106.0791 | 67.46 | 101.8997 | 18.1483 | 119.5795 | 53.0395
0.68296 | 106.0791 | 67.46 | 101.8997 | 18.1483 | 119.5795 | 53.0395
0.68433 | 106.2005 | 67.46 | 101.9402 | 18.1298 | 119.6402 | 53.1003
0.68433 | 106.2005 | 67.64 | 101.7602 | 18.1298 | 119.4602 | 53.1003
0.68433 | 106.2005 | 67.52 | 101.8802 | 18.1298 | 119.5802 | 53.1003
0.68433 | 106.2005 | 67.58 | 101.8202 | 18.1298 | 119.5202 | 53.1003
0.68433 | 106.2005 | 67.34 | 101.0602 | 18.1298 | 118.7602 | 53.1003
0.68433 | 106.2005 | 67.4 | 102.0002 | 18.1298 | 119.7002 | 53.1003
0.68433 | 106.3977 | 67.64 | 101.8259 | 18.1586 | 119.5588 | 53.1988
0.68433 | 106.3977 | 67.46 | 102.0059 | 18.1586 | 119.7388 | 53.1988
0.68562 | 106.396 | 67.58 | 101.8853 | 18.124 | 119.618 | 53.198
0.68562 | 106.396 | 67.28 | 102.1853 | 18.124 | 119.918 | 53.198
0.68562 | 106.396 | 67.4 | 102.0653 | 18.124 | 119.798 | 53.198
0.68562 | 106.396 | 67.52 | 100.9453 | 18.124 | 118.678 | 53.198
0.68562 | 106.396 | 67.52 | 101.9453 | 18.124 | 119.678 | 53.198
0.68821 | 106.3926 | 67.58 | 101.8842 | 18.0552 | 119.6163 | 53.1963
0.68821 | 106.5158 | 67.58 | 101.9252 | 18.0731 | 119.6779 | 53.2579
0.68821 | 106.5158 | 67.46 | 102.0452 | 18.0731 | 119.7979 | 53.2579
0.68821 | 106.5158 | 67.82 | 101.6852 | 18.0731 | 119.4379 | 53.2579
0.68821 | 106.5158 | 67.7 | 101.8052 | 18.0731 | 119.5579 | 53.2579
0.68821 | 106.5158 | 67.64 | 101.8652 | 18.0731 | 119.6179 | 53.2579
0.68951 | 106.5141 | 67.58 | 101.9247 | 18.0389 | 119.677 | 53.257
0.68951 | 106.5141 | 67.64 | 101.8647 | 18.0389 | 119.617 | 53.257
0.68951 | 106.5141 | 67.64 | 101.8647 | 18.0389 | 119.617 | 53.257
0.68951 | 106.6126 | 67.64 | 101.8975 | 18.0532 | 119.6663 | 53.3063
0.68951 | 106.6126 | 67.64 | 101.8975 | 18.0532 | 119.6663 | 53.3063
0.68951 | 106.6126 | 67.7 | 101.8375 | 18.0532 | 119.6063 | 53.3063
0.68951 | 106.6126 | 67.64 | 100.8975 | 18.0532 | 118.6663 | 53.3063
0.69081 | 106.6109 | 67.52 | 102.017 | 18.0191 | 119.7855 | 53.3055
0.69081 | 106.6109 | 67.64 | 101.897 | 18.0191 | 119.6655 | 53.3055
0.69081 | 106.6109 | 67.64 | 101.897 | 18.0191 | 119.6655 | 53.3055
0.69081 | 106.6109 | 67.64 | 101.897 | 18.0191 | 119.6655 | 53.3055
0.69081 | 106.6109 | 67.76 | 101.777 | 18.0191 | 119.5455 | 53.3055
0.69081 | 106.6109 | 67.7 | 101.837 | 18.0191 | 119.6055 | 53.3055
0.69217 | 106.6091 | 67.64 | 101.8964 | 17.9832 | 119.6646 | 53.3046
0.69217 | 106.6091 | 67.7 | 101.8364 | 17.9832 | 119.6046 | 53.3046
0.69217 | 106.6091 | 67.82 | 101.7164 | 17.9832 | 119.4846 | 53.3046
0.69217 | 106.6091 | 67.64 | 101.8964 | 17.9832 | 119.6646 | 53.3046
0.69217 | 106.7323 | 67.82 | 101.7574 | 18.001 | 119.5462 | 53.3662
0.69217 | 106.7323 | 67.52 | 102.0574 | 18.001 | 119.8462 | 53.3662
0.69347 | 106.7306 | 67.76 | 101.8169 | 17.9671 | 119.6053 | 53.3653
0.69347 | 106.7306 | 67.64 | 101.9369 | 17.9671 | 119.7253 | 53.3653
0.69347 | 106.7306 | 67.82 | 101.7569 | 17.9671 | 119.5453 | 53.3653
0.69347 | 106.7306 | 67.76 | 101.8169 | 17.9671 | 119.6053 | 53.3653
0.69347 | 106.7306 | 67.82 | 101.7569 | 17.9671 | 119.5453 | 53.3653
0.69347 | 106.7306 | 67.76 | 101.8169 | 17.9671 | 119.6053 | 53.3653
0.69347 | 106.7306 | 67.82 | 101.7569 | 17.9671 | 119.5453 | 53.3653
0.69347 | 106.7306 | 67.58 | 101.9969 | 17.9671 | 119.7853 | 53.3653
0.69477 | 106.7289 | 67.82 | 101.7563 | 17.9334 | 119.5445 | 53.3645
0.69477 | 106.8275 | 67.82 | 101.7892 | 17.9475 | 119.5937 | 53.4138
0.69477 | 106.8275 | 67.64 | 101.9692 | 17.9475 | 119.7737 | 53.4138
0.69477 | 106.8275 | 67.82 | 101.7892 | 17.9475 | 119.5937 | 53.4138
0.69477 | 106.8275 | 67.76 | 101.8492 | 17.9475 | 119.6537 | 53.4138
0.69477 | 106.8275 | 67.82 | 101.7892 | 17.9475 | 119.5937 | 53.4138
0.69477 | 106.8275 | 67.88 | 101.7292 | 17.9475 | 119.5337 | 53.4138
0.69606 | 106.8258 | 67.88 | 101.7286 | 17.9139 | 119.5329 | 53.4129
0.69606 | 106.8258 | 67.82 | 101.7886 | 17.9139 | 119.5929 | 53.4129
0.69606 | 106.8258 | 67.88 | 101.7286 | 17.9139 | 119.5329 | 53.4129
0.69606 | 106.8258 | 67.82 | 101.7886 | 17.9139 | 119.5929 | 53.4129
0.69606 | 106.8258 | 67.95 | 101.6586 | 17.9139 | 119.4629 | 53.4129
0.69606 | 106.8258 | 68.01 | 101.5986 | 17.9139 | 119.4029 | 53.4129
0.69606 | 106.9244 | 67.88 | 101.7614 | 17.928 | 119.5822 | 53.4622
0.69606 | 106.8258 | 67.88 | 101.7286 | 17.9139 | 119.5329 | 53.4129
0.69606 | 106.9244 | 67.95 | 101.6914 | 17.928 | 119.5122 | 53.4622
0.69736 | 106.9226 | 67.76 | 101.8809 | 17.8945 | 119.7013 | 53.4613
0.69736 | 106.9226 | 67.76 | 101.8809 | 17.8945 | 119.7013 | 53.4613
0.69736 | 106.9226 | 68.01 | 101.6309 | 17.8945 | 119.4513 | 53.4613
0.69736 | 106.9226 | 67.95 | 101.6909 | 17.8945 | 119.5113 | 53.4613
0.69736 | 106.9226 | 67.7 | 101.9409 | 17.8945 | 119.7613 | 53.4613
0.69866 | 106.9209 | 67.95 | 101.6903 | 17.861 | 119.5105 | 53.4605
0.69736 | 106.9226 | 67.82 | 101.8209 | 17.8945 | 119.6413 | 53.4613
0.69866 | 106.9209 | 67.82 | 101.8203 | 17.861 | 119.6405 | 53.4605
0.69866 | 106.9209 | 67.95 | 101.6903 | 17.861 | 119.5105 | 53.4605
0.69866 | 107.0441 | 67.7 | 101.9814 | 17.8787 | 119.8221 | 53.5221
0.69866 | 107.0441 | 67.82 | 101.8614 | 17.8787 | 119.7021 | 53.5221
0.69866 | 107.0441 | 68.19 | 101.4914 | 17.8787 | 119.3321 | 53.5221
0.70002 | 107.0423 | 68.01 | 101.6708 | 17.8435 | 119.5112 | 53.5212
0.69866 | 107.0441 | 68.19 | 101.4914 | 17.8787 | 119.3321 | 53.5221
0.70002 | 107.0423 | 67.95 | 101.7308 | 17.8435 | 119.5712 | 53.5212
0.70002 | 107.0423 | 67.76 | 101.9208 | 17.8435 | 119.7612 | 53.5212
0.70002 | 107.1409 | 67.95 | 101.7636 | 17.8575 | 119.6204 | 53.5704
0.70002 | 107.1409 | 67.64 | 102.0736 | 17.8575 | 119.9304 | 53.5704
0.70002 | 107.1409 | 67.82 | 101.8936 | 17.8575 | 119.7504 | 53.5704
0.70132 | 107.1392 | 67.88 | 101.833 | 17.8243 | 119.6896 | 53.5696
0.70132 | 107.1392 | 68.01 | 101.703 | 17.8243 | 119.5596 | 53.5696
0.70132 | 107.1392 | 68.07 | 101.643 | 17.8243 | 119.4996 | 53.5696
0.70132 | 107.2377 | 68.31 | 101.4359 | 17.8383 | 119.3089 | 53.6189
0.70132 | 107.2377 | 67.88 | 101.8659 | 17.8383 | 119.7389 | 53.6189
0.70132 | 107.2377 | 67.95 | 101.7959 | 17.8383 | 119.6689 | 53.6189
0.70132 | 107.2377 | 68.19 | 101.5559 | 17.8383 | 119.4289 | 53.6189
0.70262 | 107.236 | 68.01 | 101.7353 | 17.8052 | 119.608 | 53.618
0.70262 | 107.236 | 68.07 | 101.6753 | 17.8052 | 119.548 | 53.618
0.70262 | 107.236 | 68.07 | 101.6753 | 17.8052 | 119.548 | 53.618
0.70262 | 107.236 | 68.19 | 101.5553 | 17.8052 | 119.428 | 53.618
0.70262 | 107.3592 | 68.07 | 101.7164 | 17.8227 | 119.6096 | 53.6796
0.70262 | 107.3592 | 68.01 | 101.7764 | 17.8227 | 119.6696 | 53.6796
0.70262 | 107.3592 | 68.19 | 101.5964 | 17.8227 | 119.4896 | 53.6796
0.70391 | 107.3575 | 68.37 | 101.4158 | 17.7897 | 119.3087 | 53.6788
0.70391 | 107.3575 | 68.07 | 101.7158 | 17.7897 | 119.6087 | 53.6788
0.70391 | 107.3575 | 68.07 | 101.7158 | 17.7897 | 119.6087 | 53.6788
0.70391 | 107.3575 | 68.01 | 101.7758 | 17.7897 | 119.6687 | 53.6788
0.70391 | 107.3575 | 68.19 | 101.5958 | 17.7897 | 119.4887 | 53.6788
0.70391 | 107.4561 | 68.07 | 101.7487 | 17.8037 | 119.658 | 53.728
0.70391 | 107.3575 | 68.43 | 101.3558 | 17.7897 | 119.2487 | 53.6788
0.70521 | 107.3558 | 68.31 | 101.4753 | 17.7567 | 119.3679 | 53.6779
0.70521 | 107.3558 | 68.25 | 101.5353 | 17.7567 | 119.4279 | 53.6779
0.70521 | 107.4544 | 68.07 | 101.7481 | 17.7707 | 119.6572 | 53.7272
0.70521 | 107.3558 | 68.31 | 101.4753 | 17.7567 | 119.3679 | 53.6779
0.70521 | 107.3558 | 68.43 | 101.3553 | 17.7567 | 119.2479 | 53.6779
0.70521 | 107.3558 | 68.31 | 101.4753 | 17.7567 | 119.3679 | 53.6779
0.7065 | 107.4526 | 68.25 | 101.5675 | 17.7378 | 119.4763 | 53.7263
0.7065 | 107.3541 | 68.43 | 101.3547 | 17.7239 | 119.247 | 53.677
0.7065 | 107.3541 | 68.19 | 101.5947 | 17.7239 | 119.487 | 53.677
0.7065 | 107.4526 | 68.25 | 101.5675 | 17.7378 | 119.4763 | 53.7263
0.7065 | 107.4526 | 68.07 | 101.7475 | 17.7378 | 119.6563 | 53.7263
0.70787 | 107.4508 | 68.07 | 101.7469 | 17.7033 | 119.6554 | 53.7254
0.7065 | 107.4526 | 68.07 | 101.7475 | 17.7378 | 119.6563 | 53.7263
0.7065 | 107.4526 | 68.19 | 101.6275 | 17.7378 | 119.5363 | 53.7263
0.70787 | 107.4508 | 68.19 | 101.6269 | 17.7033 | 119.5354 | 53.7254
0.70787 | 107.4508 | 68.25 | 101.5669 | 17.7033 | 119.4754 | 53.7254
0.70787 | 107.4508 | 68.19 | 101.6269 | 17.7033 | 119.5354 | 53.7254
0.70787 | 107.4508 | 68.19 | 101.6269 | 17.7033 | 119.5354 | 53.7254
0.70787 | 107.4508 | 67.95 | 101.8669 | 17.7033 | 119.7754 | 53.7254
0.70917 | 107.4491 | 68.07 | 101.7464 | 17.6707 | 119.6545 | 53.7246
0.70917 | 107.5477 | 67.95 | 101.8992 | 17.6846 | 119.8238 | 53.7738
0.70917 | 107.5477 | 68.19 | 101.6592 | 17.6846 | 119.5838 | 53.7738
0.70917 | 107.5477 | 68.25 | 101.5992 | 17.6846 | 119.5238 | 53.7738
0.70917 | 107.5477 | 68.37 | 101.4792 | 17.6846 | 119.4038 | 53.7738
0.70917 | 107.5477 | 67.95 | 101.8992 | 17.6846 | 119.8238 | 53.7738
0.70917 | 107.5477 | 68.25 | 100.5992 | 17.6846 | 118.5238 | 53.7738
0.70917 | 107.5477 | 68.01 | 101.8392 | 17.6846 | 119.7638 | 53.7738
0.71047 | 107.546 | 68.19 | 101.6586 | 17.6521 | 119.583 | 53.773
0.71047 | 107.6691 | 68.25 | 101.6397 | 17.6694 | 119.5846 | 53.8346
0.71047 | 107.6691 | 68.01 | 101.8797 | 17.6694 | 119.8246 | 53.8346
0.71047 | 107.6691 | 67.95 | 101.9397 | 17.6694 | 119.8846 | 53.8346
0.71047 | 107.6691 | 68.19 | 101.6997 | 17.6694 | 119.6446 | 53.8346
0.71047 | 107.6691 | 68.01 | 101.8797 | 17.6694 | 119.8246 | 53.8346
0.71176 | 107.766 | 68.19 | 101.732 | 17.6509 | 119.693 | 53.883
0.71176 | 107.766 | 68.25 | 101.672 | 17.6509 | 119.633 | 53.883
0.71176 | 107.766 | 68.07 | 101.852 | 17.6509 | 119.813 | 53.883
0.71176 | 107.766 | 68.19 | 101.732 | 17.6509 | 119.693 | 53.883
0.71176 | 107.766 | 68.07 | 101.852 | 17.6509 | 119.813 | 53.883
0.71306 | 107.7643 | 68.19 | 101.7314 | 17.6185 | 119.6921 | 53.8821
0.71306 | 107.7643 | 68.07 | 101.8514 | 17.6185 | 119.8121 | 53.8821
0.71306 | 107.8628 | 68.37 | 101.5843 | 17.6324 | 119.5614 | 53.9314
0.71306 | 107.8628 | 68.55 | 100.4043 | 17.6324 | 118.3814 | 53.9314
0.71306 | 107.8628 | 68.55 | 101.4043 | 17.6324 | 119.3814 | 53.9314
0.71306 | 107.8628 | 68.43 | 101.5243 | 17.6324 | 119.5014 | 53.9314
0.71306 | 107.8628 | 68.31 | 101.6443 | 17.6324 | 119.6214 | 53.9314
0.71435 | 107.8611 | 68.37 | 101.5837 | 17.6001 | 119.5605 | 53.9305
0.71435 | 107.9843 | 68.49 | 101.5047 | 17.6174 | 119.5021 | 53.9921
0.71435 | 107.9843 | 68.25 | 101.7447 | 17.6174 | 119.7421 | 53.9921
0.71435 | 107.9843 | 68.25 | 101.7447 | 17.6174 | 119.7421 | 53.9921
0.71435 | 107.9843 | 68.31 | 101.6847 | 17.6174 | 119.6821 | 53.9921
0.71435 | 108.0828 | 68.31 | 101.7176 | 17.6312 | 119.7314 | 54.0414
0.71572 | 108.081 | 68.31 | 101.717 | 17.5972 | 119.7305 | 54.0405
0.71572 | 108.081 | 68.31 | 101.717 | 17.5972 | 119.7305 | 54.0405
0.71572 | 108.081 | 68.31 | 101.717 | 17.5972 | 119.7305 | 54.0405
0.71572 | 108.081 | 68.25 | 101.777 | 17.5972 | 119.7905 | 54.0405
0.71572 | 108.081 | 68.07 | 101.957 | 17.5972 | 119.9705 | 54.0405
0.71572 | 108.081 | 68.37 | 101.657 | 17.5972 | 119.6705 | 54.0405
0.71572 | 108.1795 | 68.37 | 101.6898 | 17.611 | 119.7198 | 54.0898
0.71702 | 108.0793 | 68.43 | 101.5964 | 17.5652 | 119.6096 | 54.0396
0.71702 | 108.0793 | 68.31 | 101.7164 | 17.5652 | 119.7296 | 54.0396
0.71702 | 108.1778 | 68.31 | 101.7493 | 17.5789 | 119.7789 | 54.0889
0.71702 | 108.0793 | 68.31 | 101.7164 | 17.5652 | 119.7296 | 54.0396
0.71702 | 108.1778 | 68.31 | 101.7493 | 17.5789 | 119.7789 | 54.0889
0.71702 | 108.1778 | 68.37 | 101.6893 | 17.5789 | 119.7189 | 54.0889
0.71831 | 108.1761 | 68.37 | 101.6887 | 17.5469 | 119.718 | 54.088
0.71831 | 108.1761 | 68.68 | 101.3787 | 17.5469 | 119.408 | 54.088
0.71831 | 108.1761 | 68.49 | 101.5687 | 17.5469 | 119.598 | 54.088
0.71831 | 108.1761 | 68.49 | 101.5687 | 17.5469 | 119.598 | 54.088
0.71831 | 108.1761 | 68.55 | 101.5087 | 17.5469 | 119.538 | 54.088
0.71831 | 108.1761 | 68.55 | 101.5087 | 17.5469 | 119.538 | 54.088
0.71961 | 108.1744 | 68.55 | 101.5081 | 17.5151 | 119.5372 | 54.0872
0.71961 | 108.1744 | 68.37 | 101.6881 | 17.5151 | 119.7172 | 54.0872
0.71961 | 108.2975 | 68.55 | 101.5492 | 17.5322 | 119.5988 | 54.1488
0.71961 | 108.2975 | 68.43 | 101.6692 | 17.5322 | 119.7188 | 54.1488
0.71961 | 108.2975 | 68.49 | 101.6092 | 17.5322 | 119.6588 | 54.1488
0.71961 | 108.2975 | 68.55 | 101.5492 | 17.5322 | 119.5988 | 54.1488
0.71961 | 108.2975 | 68.62 | 101.4792 | 17.5322 | 119.5288 | 54.1488
0.72091 | 108.2958 | 68.8 | 101.2986 | 17.5004 | 119.3479 | 54.1479
0.72091 | 108.2958 | 68.68 | 101.4186 | 17.5004 | 119.4679 | 54.1479
0.72091 | 108.2958 | 68.55 | 101.5486 | 17.5004 | 119.5979 | 54.1479
0.72091 | 108.5175 | 68.8 | 101.3725 | 17.5312 | 119.4587 | 54.2588
0.72091 | 108.2958 | 68.62 | 101.4786 | 17.5004 | 119.5279 | 54.1479
0.72091 | 108.2958 | 68.62 | 101.4786 | 17.5004 | 119.5279 | 54.1479
0.72091 | 108.5175 | 68.74 | 101.4325 | 17.5312 | 119.5187 | 54.2588
0.7222 | 108.5158 | 68.74 | 101.4319 | 17.4995 | 119.5179 | 54.2579
0.7222 | 108.5158 | 68.8 | 101.3719 | 17.4995 | 119.4579 | 54.2579
0.7222 | 108.5158 | 68.49 | 101.6819 | 17.4995 | 119.7679 | 54.2579
0.7222 | 108.5158 | 68.74 | 101.4319 | 17.4995 | 119.5179 | 54.2579
0.7222 | 108.5158 | 68.68 | 101.4919 | 17.4995 | 119.5779 | 54.2579
0.7222 | 108.5158 | 68.74 | 101.4319 | 17.4995 | 119.5179 | 54.2579
0.7222 | 108.5158 | 68.55 | 101.6219 | 17.4995 | 119.7079 | 54.2579
0.72357 | 108.514 | 68.49 | 101.6813 | 17.4661 | 119.767 | 54.257
0.7222 | 108.5158 | 68.62 | 101.5519 | 17.4995 | 119.6379 | 54.2579
0.72357 | 108.514 | 68.74 | 101.4313 | 17.4661 | 119.517 | 54.257
0.72357 | 108.514 | 68.55 | 101.6213 | 17.4661 | 119.707 | 54.257
0.72357 | 108.514 | 68.68 | 101.4913 | 17.4661 | 119.577 | 54.257
0.72357 | 108.514 | 68.98 | 101.1913 | 17.4661 | 119.277 | 54.257
0.72357 | 108.6125 | 68.8 | 101.4042 | 17.4798 | 119.5062 | 54.3063
0.72357 | 108.514 | 68.92 | 101.2513 | 17.4661 | 119.337 | 54.257
0.72487 | 108.5122 | 68.8 | 102.3707 | 17.4347 | 120.4561 | 54.2561
0.72487 | 108.6108 | 68.8 | 101.4036 | 17.4483 | 119.5054 | 54.3054
0.72487 | 108.6108 | 68.86 | 102.3436 | 17.4483 | 120.4454 | 54.3054
0.72487 | 108.6108 | 68.8 | 101.4036 | 17.4483 | 119.5054 | 54.3054
0.72487 | 108.6108 | 68.8 | 102.4036 | 17.4483 | 120.5054 | 54.3054
0.72487 | 108.6108 | 68.74 | 102.4636 | 17.4483 | 120.5654 | 54.3054
0.72487 | 108.6108 | 68.8 | 102.4036 | 17.4483 | 120.5054 | 54.3054
0.72616 | 108.609 | 68.86 | 102.343 | 17.4169 | 120.4445 | 54.3045
0.72616 | 108.7076 | 68.86 | 102.3758 | 17.4305 | 120.4938 | 54.3538
0.72616 | 108.7076 | 68.86 | 101.3758 | 17.4305 | 119.4938 | 54.3538
0.72616 | 108.7076 | 68.74 | 102.4958 | 17.4305 | 120.6138 | 54.3538
0.72616 | 108.7076 | 68.92 | 101.3158 | 17.4305 | 119.4338 | 54.3538
0.72616 | 108.7076 | 68.8 | 102.4358 | 17.4305 | 120.5538 | 54.3538
0.72746 | 108.7058 | 68.92 | 102.3153 | 17.3992 | 120.4329 | 54.3529
0.72746 | 108.7058 | 68.86 | 101.3753 | 17.3992 | 119.4929 | 54.3529
0.72746 | 108.7058 | 68.92 | 102.3153 | 17.3992 | 120.4329 | 54.3529
0.72746 | 108.7058 | 68.92 | 101.3153 | 17.3992 | 119.4329 | 54.3529
0.72746 | 108.829 | 69.1 | 102.1763 | 17.4161 | 120.3145 | 54.4145
0.72746 | 108.829 | 68.98 | 102.2963 | 17.4161 | 120.4345 | 54.4145
0.72746 | 108.829 | 69.1 | 101.1763 | 17.4161 | 119.3145 | 54.4145
0.72876 | 108.8273 | 68.92 | 102.3557 | 17.3849 | 120.4936 | 54.4136
0.72746 | 108.829 | 68.92 | 102.3563 | 17.4161 | 120.4945 | 54.4145
0.72876 | 108.8273 | 68.8 | 102.4757 | 17.3849 | 120.6136 | 54.4136
0.72876 | 108.8273 | 68.92 | 102.3557 | 17.3849 | 120.4936 | 54.4136
0.72876 | 108.9258 | 68.86 | 102.4486 | 17.3984 | 120.6029 | 54.4629
0.72876 | 108.9258 | 68.98 | 101.3286 | 17.3984 | 119.4829 | 54.4629
0.72876 | 108.9258 | 68.98 | 102.3286 | 17.3984 | 120.4829 | 54.4629
0.72876 | 108.9258 | 68.92 | 102.3886 | 17.3984 | 120.5429 | 54.4629
0.73005 | 109.0226 | 68.8 | 101.5409 | 17.3808 | 119.7113 | 54.5113
0.73005 | 109.0226 | 68.8 | 101.5409 | 17.3808 | 119.7113 | 54.5113
0.73005 | 109.0226 | 68.92 | 101.4209 | 17.3808 | 119.5913 | 54.5113
0.73005 | 109.0226 | 68.8 | 101.5409 | 17.3808 | 119.7113 | 54.5113
0.73005 | 109.0226 | 68.92 | 101.4209 | 17.3808 | 119.5913 | 54.5113
0.73142 | 109.0208 | 69.04 | 101.3002 | 17.348 | 119.4704 | 54.5104
0.73142 | 109.0208 | 68.92 | 101.4202 | 17.348 | 119.5904 | 54.5104
0.73142 | 109.1439 | 68.86 | 101.5213 | 17.3648 | 119.712 | 54.572
0.73142 | 109.1439 | 68.92 | 102.4613 | 17.3648 | 120.652 | 54.572
0.73142 | 109.1439 | 69.04 | 101.3413 | 17.3648 | 119.532 | 54.572
0.73142 | 109.1439 | 68.92 | 102.4613 | 17.3648 | 120.652 | 54.572
0.73142 | 109.1439 | 68.98 | 101.4013 | 17.3648 | 119.592 | 54.572
0.73272 | 109.1422 | 68.8 | 101.5807 | 17.3339 | 119.7711 | 54.5711
0.73272 | 109.1422 | 68.92 | 101.4607 | 17.3339 | 119.6511 | 54.5711
0.73272 | 109.1422 | 69.04 | 101.3407 | 17.3339 | 119.5311 | 54.5711
0.73272 | 109.1422 | 68.86 | 102.5207 | 17.3339 | 120.7111 | 54.5711
0.73272 | 109.1422 | 68.98 | 102.4007 | 17.3339 | 120.5911 | 54.5711
0.73272 | 109.2407 | 69.04 | 102.3736 | 17.3473 | 120.5804 | 54.6204
0.73272 | 109.1422 | 68.98 | 102.4007 | 17.3339 | 120.5911 | 54.5711
0.73401 | 109.239 | 68.8 | 101.613 | 17.3165 | 119.8195 | 54.6195
0.73401 | 109.239 | 68.86 | 102.553 | 17.3165 | 120.7595 | 54.6195
0.73401 | 109.239 | 68.98 | 102.433 | 17.3165 | 120.6395 | 54.6195
0.73401 | 109.1405 | 68.92 | 102.4601 | 17.303 | 120.6502 | 54.5702
0.73401 | 109.239 | 69.1 | 102.313 | 17.3165 | 120.5195 | 54.6195
0.73401 | 109.239 | 69.16 | 102.253 | 17.3165 | 120.4595 | 54.6195
0.73401 | 109.239 | 69.16 | 102.253 | 17.3165 | 120.4595 | 54.6195
0.73531 | 109.2373 | 69.16 | 101.2524 | 17.2857 | 119.4586 | 54.6186
0.73531 | 109.3358 | 68.92 | 102.5252 | 17.2991 | 120.7479 | 54.6679
0.73531 | 109.3358 | 69.1 | 102.3452 | 17.2991 | 120.5679 | 54.6679
0.73531 | 109.3358 | 69.04 | 102.4052 | 17.2991 | 120.6279 | 54.6679
0.73531 | 109.3358 | 69.16 | 101.2852 | 17.2991 | 119.5079 | 54.6679
0.73531 | 109.3358 | 69.04 | 101.4052 | 17.2991 | 119.6279 | 54.6679
0.73531 | 109.3358 | 69.04 | 102.4052 | 17.2991 | 120.6279 | 54.6679
0.73661 | 109.334 | 69.16 | 101.2847 | 17.2684 | 119.507 | 54.667
0.73661 | 109.4572 | 69.1 | 102.3857 | 17.2851 | 120.6286 | 54.7286
0.73661 | 109.4572 | 69.1 | 102.3857 | 17.2851 | 120.6286 | 54.7286
0.73661 | 109.4572 | 68.92 | 102.5657 | 17.2851 | 120.8086 | 54.7286
0.73661 | 109.4572 | 69.16 | 101.3257 | 17.2851 | 119.5686 | 54.7286
0.7379 | 109.4555 | 69.04 | 102.4451 | 17.2545 | 120.6877 | 54.7277
0.7379 | 109.554 | 69.1 | 102.418 | 17.2679 | 120.677 | 54.777
0.7379 | 109.554 | 69.16 | 101.358 | 17.2679 | 119.617 | 54.777
0.7379 | 109.554 | 68.98 | 101.538 | 17.2679 | 119.797 | 54.777
0.7379 | 109.554 | 68.98 | 102.538 | 17.2679 | 120.797 | 54.777
0.7379 | 109.554 | 68.98 | 102.538 | 17.2679 | 120.797 | 54.777
0.7379 | 109.554 | 68.98 | 101.538 | 17.2679 | 119.797 | 54.777
0.73927 | 109.6507 | 68.92 | 102.6302 | 17.249 | 120.9053 | 54.8253
0.73927 | 109.6507 | 68.98 | 101.5702 | 17.249 | 119.8453 | 54.8253
0.73927 | 109.6507 | 69.1 | 101.4502 | 17.249 | 119.7253 | 54.8253
0.73927 | 109.6507 | 69.04 | 101.5102 | 17.249 | 119.7853 | 54.8253
0.73927 | 109.6507 | 69.04 | 102.5102 | 17.249 | 120.7853 | 54.8253
0.73927 | 109.6507 | 68.86 | 102.6902 | 17.249 | 120.9653 | 54.8253
0.74057 | 109.6489 | 68.92 | 101.6296 | 17.2186 | 119.9044 | 54.8245
0.74057 | 109.6489 | 68.98 | 101.5696 | 17.2186 | 119.8444 | 54.8245
0.74057 | 109.7721 | 69.04 | 102.5507 | 17.2352 | 120.846 | 54.886
0.74057 | 109.7721 | 69.1 | 102.4907 | 17.2352 | 120.786 | 54.886
0.74057 | 109.7721 | 69.04 | 102.5507 | 17.2352 | 120.846 | 54.886
0.74057 | 109.7721 | 69.1 | 101.4907 | 17.2352 | 119.786 | 54.886
0.74057 | 109.7721 | 69.04 | 101.5507 | 17.2352 | 119.846 | 54.886
0.74186 | 109.7703 | 68.98 | 102.6101 | 17.2049 | 120.9051 | 54.8852
0.74186 | 109.7703 | 69.1 | 102.4901 | 17.2049 | 120.7851 | 54.8852
0.74186 | 109.8688 | 69.16 | 102.4629 | 17.2181 | 120.7744 | 54.9344
0.74186 | 109.8688 | 69.22 | 101.4029 | 17.2181 | 119.7144 | 54.9344
0.74186 | 109.8688 | 69.04 | 101.5829 | 17.2181 | 119.8944 | 54.9344
0.74186 | 109.8688 | 69.1 | 101.5229 | 17.2181 | 119.8344 | 54.9344
0.74316 | 109.8671 | 69.16 | 101.4623 | 17.1879 | 119.7735 | 54.9335
0.74316 | 109.8671 | 68.98 | 102.6423 | 17.1879 | 120.9535 | 54.9335
0.74316 | 109.9902 | 69.1 | 101.5634 | 17.2044 | 119.8951 | 54.9951
0.74316 | 109.9902 | 69.16 | 102.5034 | 17.2044 | 120.8351 | 54.9951
0.74316 | 109.9902 | 69.22 | 101.4434 | 17.2044 | 119.7751 | 54.9951
0.74316 | 109.9902 | 69.22 | 101.4434 | 17.2044 | 119.7751 | 54.9951
0.74445 | 109.9885 | 69.29 | 102.3728 | 17.1743 | 120.7042 | 54.9942
0.74445 | 109.9885 | 69.1 | 102.5628 | 17.1743 | 120.8942 | 54.9942
0.74445 | 109.9885 | 69.29 | 101.3728 | 17.1743 | 119.7042 | 54.9942
0.74445 | 109.9885 | 69.22 | 102.4428 | 17.1743 | 120.7742 | 54.9942
0.74445 | 109.9885 | 69.22 | 102.4428 | 17.1743 | 120.7742 | 54.9942
0.74445 | 109.9885 | 69.1 | 102.5628 | 17.1743 | 120.8942 | 54.9942
0.74445 | 109.9885 | 69.16 | 101.5028 | 17.1743 | 119.8342 | 54.9942
0.74582 | 109.9866 | 69.22 | 102.4422 | 17.1425 | 120.7733 | 54.9933
0.74445 | 109.9885 | 69.35 | 101.3128 | 17.1743 | 119.6442 | 54.9942
0.74582 | 109.9866 | 69.29 | 101.3722 | 17.1425 | 119.7033 | 54.9933
0.74582 | 109.9866 | 69.16 | 101.5022 | 17.1425 | 119.8333 | 54.9933
0.74582 | 109.9866 | 69.41 | 102.2522 | 17.1425 | 120.5833 | 54.9933
0.74582 | 109.9866 | 69.29 | 102.3722 | 17.1425 | 120.7033 | 54.9933
0.74712 | 109.9849 | 69.29 | 102.3716 | 17.1125 | 120.7024 | 54.9924
0.74712 | 110.0834 | 69.1 | 101.5945 | 17.1257 | 119.9417 | 55.0417
0.74712 | 110.0834 | 69.16 | 102.5345 | 17.1257 | 120.8817 | 55.0417
0.74712 | 110.0834 | 69.04 | 101.6545 | 17.1257 | 120.0017 | 55.0417
0.74712 | 110.0834 | 69.16 | 101.5345 | 17.1257 | 119.8817 | 55.0417
0.74712 | 110.0834 | 69.04 | 102.6545 | 17.1257 | 121.0017 | 55.0417
0.74712 | 110.0834 | 69.1 | 102.5945 | 17.1257 | 120.9417 | 55.0417
0.74712 | 110.0834 | 69.35 | 101.3445 | 17.1257 | 119.6917 | 55.0417
0.74842 | 110.1802 | 69.22 | 102.5067 | 17.109 | 120.8701 | 55.0901
0.74842 | 110.0817 | 69.04 | 102.6539 | 17.0958 | 121.0008 | 55.0408
0.74842 | 110.0817 | 68.98 | 101.7139 | 17.0958 | 120.0608 | 55.0408
0.74842 | 110.0817 | 69.1 | 101.5939 | 17.0958 | 119.9408 | 55.0408
0.74842 | 110.0817 | 69.1 | 101.5939 | 17.0958 | 119.9408 | 55.0408
0.74842 | 110.1802 | 69.1 | 101.6267 | 17.109 | 119.9901 | 55.0901
0.74842 | 110.1802 | 69.16 | 101.5667 | 17.109 | 119.9301 | 55.0901
0.74971 | 110.1784 | 69.16 | 101.5661 | 17.0792 | 119.9292 | 55.0892
0.74971 | 110.1784 | 69.16 | 102.5661 | 17.0792 | 120.9292 | 55.0892
0.74971 | 110.0799 | 69.04 | 101.6533 | 17.066 | 119.9999 | 55.04
0.74971 | 110.1784 | 69.1 | 102.6261 | 17.0792 | 120.9892 | 55.0892
0.75101 | 110.1767 | 69.1 | 102.6255 | 17.0495 | 120.9883 | 55.0883
0.75101 | 110.1767 | 69.22 | 101.5055 | 17.0495 | 119.8683 | 55.0883
0.75101 | 110.1767 | 69.1 | 101.6255 | 17.0495 | 119.9883 | 55.0883
0.75101 | 110.1767 | 69.1 | 102.6255 | 17.0495 | 120.9883 | 55.0883
0.75101 | 110.1767 | 69.16 | 101.5655 | 17.0495 | 119.9283 | 55.0883
0.75101 | 110.1767 | 69.1 | 101.6255 | 17.0495 | 119.9883 | 55.0883
0.75101 | 110.0782 | 69.16 | 101.5327 | 17.0363 | 119.8791 | 55.0391
0.75101 | 110.1767 | 69.22 | 101.5055 | 17.0495 | 119.8683 | 55.0883
0.7523 | 110.0764 | 69.16 | 101.5321 | 17.0068 | 119.8782 | 55.0382
0.7523 | 110.1749 | 69.29 | 101.435 | 17.0198 | 119.7974 | 55.0875
0.7523 | 110.1749 | 69.16 | 102.565 | 17.0198 | 120.9274 | 55.0875
0.7523 | 110.1749 | 69.35 | 101.375 | 17.0198 | 119.7374 | 55.0875
0.7523 | 110.1749 | 69.29 | 101.435 | 17.0198 | 119.7974 | 55.0875
0.75367 | 110.1731 | 69.29 | 102.4343 | 16.9887 | 120.7965 | 55.0865
0.75367 | 110.1731 | 69.1 | 102.6243 | 16.9887 | 120.9865 | 55.0865
0.75367 | 110.2962 | 69.04 | 101.7254 | 17.005 | 120.1081 | 55.1481
0.75367 | 110.2962 | 68.98 | 102.7854 | 17.005 | 121.1681 | 55.1481
0.75367 | 110.2962 | 69.1 | 102.6654 | 17.005 | 121.0481 | 55.1481
0.75367 | 110.2962 | 69.29 | 102.4754 | 17.005 | 120.8581 | 55.1481
0.75367 | 110.2962 | 69.04 | 102.7254 | 17.005 | 121.1081 | 55.1481
0.75367 | 110.2962 | 69.22 | 101.5454 | 17.005 | 119.9281 | 55.1481
0.75367 | 110.4932 | 69.35 | 101.4811 | 17.0312 | 119.8966 | 55.2466
0.75497 | 110.4915 | 69.16 | 101.6705 | 17.0017 | 120.0857 | 55.2457
0.75497 | 110.4915 | 69.41 | 101.4205 | 17.0017 | 119.8357 | 55.2457
0.75497 | 110.4915 | 69.16 | 101.6705 | 17.0017 | 120.0857 | 55.2457
0.75497 | 110.4915 | 69.04 | 101.7905 | 17.0017 | 120.2057 | 55.2457
0.75497 | 110.4915 | 69.22 | 102.6105 | 17.0017 | 121.0257 | 55.2457
0.75626 | 110.4897 | 69.16 | 102.6699 | 16.9723 | 121.0848 | 55.2448
0.75626 | 110.4897 | 69.04 | 101.7899 | 16.9723 | 120.2048 | 55.2448
0.75626 | 110.6128 | 69.16 | 101.7109 | 16.9886 | 120.1464 | 55.3064
0.75626 | 110.4897 | 69.22 | 102.6099 | 16.9723 | 121.0248 | 55.2448
0.75626 | 110.6128 | 69.29 | 101.5809 | 16.9886 | 120.0164 | 55.3064
0.75626 | 110.6128 | 69.41 | 101.4609 | 16.9886 | 119.8964 | 55.3064
0.75626 | 110.6128 | 69.47 | 102.4009 | 16.9886 | 120.8364 | 55.3064
0.75756 | 110.6111 | 69.35 | 101.5203 | 16.9593 | 119.9555 | 55.3055
0.75756 | 110.6111 | 69.29 | 101.5803 | 16.9593 | 120.0155 | 55.3055
0.75756 | 110.6111 | 69.29 | 101.5803 | 16.9593 | 120.0155 | 55.3055
0.75756 | 110.6111 | 69.47 | 101.4003 | 16.9593 | 119.8355 | 55.3055
0.75756 | 110.7096 | 69.35 | 102.5532 | 16.9723 | 121.0048 | 55.3548
0.75756 | 110.7096 | 69.41 | 101.4932 | 16.9723 | 119.9448 | 55.3548
0.75886 | 110.7078 | 69.47 | 102.4326 | 16.9431 | 120.8839 | 55.3539
0.75886 | 110.7078 | 69.47 | 102.4326 | 16.9431 | 120.8839 | 55.3539
0.75886 | 110.7078 | 69.47 | 101.4326 | 16.9431 | 119.8839 | 55.3539
0.75886 | 110.7078 | 69.47 | 102.4326 | 16.9431 | 120.8839 | 55.3539
0.75886 | 110.7078 | 69.22 | 101.6826 | 16.9431 | 120.1339 | 55.3539
0.75886 | 110.7078 | 69.53 | 101.3726 | 16.9431 | 119.8239 | 55.3539
0.75886 | 110.8063 | 69.65 | 101.2854 | 16.9561 | 119.7531 | 55.4032
0.76015 | 110.8046 | 69.53 | 102.4048 | 16.9269 | 120.8723 | 55.4023
0.76015 | 110.8046 | 69.41 | 102.5248 | 16.9269 | 120.9923 | 55.4023
0.76015 | 110.8046 | 69.35 | 102.5848 | 16.9269 | 121.0523 | 55.4023
0.76015 | 110.8046 | 69.41 | 101.5248 | 16.9269 | 119.9923 | 55.4023
0.76015 | 110.9277 | 69.47 | 102.5059 | 16.9431 | 120.9938 | 55.4638
0.76015 | 110.9277 | 69.53 | 101.4459 | 16.9431 | 119.9338 | 55.4638
0.76152 | 110.9258 | 69.41 | 101.5653 | 16.9124 | 120.0529 | 55.4629
0.76152 | 110.9258 | 69.47 | 101.5053 | 16.9124 | 119.9929 | 55.4629
0.76152 | 110.9258 | 69.22 | 102.7553 | 16.9124 | 121.2429 | 55.4629
0.76152 | 110.9258 | 69.41 | 101.5653 | 16.9124 | 120.0529 | 55.4629
0.76152 | 110.9258 | 69.41 | 102.5653 | 16.9124 | 121.0529 | 55.4629
0.76282 | 110.9241 | 69.47 | 102.5047 | 16.8835 | 120.992 | 55.462
0.76282 | 110.9241 | 69.29 | 102.6847 | 16.8835 | 121.172 | 55.462
0.76282 | 111.0226 | 69.35 | 102.6575 | 16.8964 | 121.1613 | 55.5113
0.76282 | 110.9241 | 69.41 | 102.5647 | 16.8835 | 121.052 | 55.462
0.76282 | 111.0226 | 69.53 | 101.4775 | 16.8964 | 119.9813 | 55.5113
0.76282 | 111.0226 | 69.53 | 101.4775 | 16.8964 | 119.9813 | 55.5113
0.76411 | 111.0208 | 69.59 | 101.4169 | 16.8675 | 119.9204 | 55.5104
0.76282 | 111.0226 | 69.47 | 101.5375 | 16.8964 | 120.0413 | 55.5113
0.76411 | 111.0208 | 69.59 | 101.4169 | 16.8675 | 119.9204 | 55.5104
0.76411 | 111.0208 | 69.65 | 101.3569 | 16.8675 | 119.8604 | 55.5104
0.76411 | 111.0208 | 69.41 | 102.5969 | 16.8675 | 121.1004 | 55.5104
0.76411 | 111.0208 | 69.53 | 101.4769 | 16.8675 | 119.9804 | 55.5104
0.76411 | 111.0208 | 69.53 | 101.4769 | 16.8675 | 119.9804 | 55.5104
0.76411 | 111.0208 | 69.59 | 101.4169 | 16.8675 | 119.9204 | 55.5104
0.76541 | 111.019 | 69.59 | 101.4163 | 16.8387 | 119.9195 | 55.5095
0.76541 | 111.019 | 69.41 | 101.5963 | 16.8387 | 120.0995 | 55.5095
0.76541 | 111.019 | 69.59 | 101.4163 | 16.8387 | 119.9195 | 55.5095
0.76541 | 111.019 | 69.77 | 101.2363 | 16.8387 | 119.7395 | 55.5095
0.76541 | 111.019 | 69.41 | 102.5963 | 16.8387 | 121.0995 | 55.5095
0.76671 | 111.1158 | 69.53 | 101.5086 | 16.8229 | 120.0279 | 55.5579
0.76541 | 111.1175 | 69.53 | 101.5092 | 16.8516 | 120.0288 | 55.5588
0.76671 | 111.1158 | 69.29 | 102.7486 | 16.8229 | 121.2679 | 55.5579
0.76671 | 111.1158 | 69.41 | 101.6286 | 16.8229 | 120.1479 | 55.5579
0.76671 | 111.1158 | 69.53 | 101.5086 | 16.8229 | 120.0279 | 55.5579
0.76671 | 111.1158 | 69.59 | 102.4486 | 16.8229 | 120.9679 | 55.5579
0.76671 | 111.1158 | 69.41 | 102.6286 | 16.8229 | 121.1479 | 55.5579
0.76671 | 111.2389 | 69.22 | 101.8596 | 16.8389 | 120.3994 | 55.6194
0.768 | 111.2371 | 69.53 | 102.549 | 16.8103 | 121.0885 | 55.6186
0.768 | 111.2371 | 69.65 | 101.429 | 16.8103 | 119.9685 | 55.6186
0.768 | 111.3356 | 69.65 | 102.4619 | 16.8231 | 121.0178 | 55.6678
0.768 | 111.2371 | 69.65 | 102.429 | 16.8103 | 120.9685 | 55.6186
0.76937 | 111.3338 | 69.59 | 101.5212 | 16.7929 | 120.0769 | 55.6669
0.768 | 111.3356 | 69.59 | 102.5219 | 16.8231 | 121.0778 | 55.6678
0.76937 | 111.3338 | 69.53 | 101.5812 | 16.7929 | 120.1369 | 55.6669
0.76937 | 111.3338 | 69.35 | 101.7612 | 16.7929 | 120.3169 | 55.6669
0.76937 | 111.3338 | 69.59 | 102.5212 | 16.7929 | 121.0769 | 55.6669
0.76937 | 111.4322 | 69.53 | 102.6141 | 16.8057 | 121.1861 | 55.7161
0.76937 | 111.4322 | 69.71 | 102.4341 | 16.8057 | 121.0061 | 55.7161
0.76937 | 111.4322 | 69.53 | 102.6141 | 16.8057 | 121.1861 | 55.7161
0.76937 | 111.4322 | 69.65 | 101.4941 | 16.8057 | 120.0661 | 55.7161
0.77067 | 111.4305 | 69.71 | 101.4335 | 16.7772 | 120.0052 | 55.7152
0.77067 | 111.4305 | 69.59 | 101.5535 | 16.7772 | 120.1252 | 55.7152
0.77067 | 111.4305 | 69.59 | 101.5535 | 16.7772 | 120.1252 | 55.7152
0.77196 | 111.4287 | 69.65 | 101.4929 | 16.7488 | 120.0643 | 55.7144
0.77196 | 111.4287 | 69.77 | 102.3729 | 16.7488 | 120.9443 | 55.7144
0.77196 | 111.5518 | 69.53 | 102.6539 | 16.7648 | 121.2459 | 55.7759
0.77196 | 111.4287 | 69.71 | 101.4329 | 16.7488 | 120.0043 | 55.7144
0.77196 | 111.5518 | 69.65 | 102.5339 | 16.7648 | 121.1259 | 55.7759
0.77196 | 111.5518 | 69.47 | 101.7139 | 16.7648 | 120.3059 | 55.7759
0.77196 | 111.5518 | 69.65 | 101.5339 | 16.7648 | 120.1259 | 55.7759
0.77196 | 111.4287 | 69.65 | 101.4929 | 16.7488 | 120.0643 | 55.7144
0.77326 | 111.55 | 69.71 | 102.4733 | 16.7364 | 121.065 | 55.775
0.77326 | 111.55 | 69.83 | 101.3533 | 16.7364 | 119.945 | 55.775
0.77326 | 111.6485 | 69.77 | 102.4462 | 16.7492 | 121.0543 | 55.8243
0.77326 | 111.55 | 69.65 | 102.5333 | 16.7364 | 121.125 | 55.775
0.77326 | 111.6485 | 69.71 | 102.5062 | 16.7492 | 121.1143 | 55.8243
0.77326 | 111.6485 | 69.59 | 101.6262 | 16.7492 | 120.2343 | 55.8243
0.77456 | 111.6468 | 69.59 | 102.6256 | 16.7209 | 121.2334 | 55.8234
0.77456 | 111.6468 | 69.59 | 101.6256 | 16.7209 | 120.2334 | 55.8234
0.77456 | 111.6468 | 69.71 | 101.5056 | 16.7209 | 120.1134 | 55.8234
0.77456 | 111.6468 | 69.83 | 102.3856 | 16.7209 | 120.9934 | 55.8234
0.77456 | 111.6468 | 69.71 | 102.5056 | 16.7209 | 121.1134 | 55.8234
0.77456 | 111.6468 | 69.71 | 101.5056 | 16.7209 | 120.1134 | 55.8234
0.77585 | 111.7681 | 69.83 | 102.426 | 16.7086 | 121.054 | 55.8841
0.77585 | 111.7681 | 69.77 | 102.486 | 16.7086 | 121.114 | 55.8841
0.77585 | 111.7681 | 69.96 | 101.296 | 16.7086 | 119.924 | 55.8841
0.77585 | 111.7681 | 69.77 | 101.486 | 16.7086 | 120.114 | 55.8841
0.77722 | 111.7662 | 69.77 | 101.4854 | 16.679 | 120.1131 | 55.8831
0.77722 | 111.7662 | 69.71 | 101.5454 | 16.679 | 120.1731 | 55.8831
0.77722 | 111.7662 | 69.65 | 101.6054 | 16.679 | 120.2331 | 55.8831
0.77722 | 111.8647 | 69.71 | 102.5782 | 16.6916 | 121.2223 | 55.9324
0.77722 | 111.8647 | 69.59 | 101.6982 | 16.6916 | 120.3423 | 55.9324
0.77722 | 111.8647 | 69.65 | 102.6382 | 16.6916 | 121.2823 | 55.9324
0.77722 | 111.8647 | 69.77 | 101.5182 | 16.6916 | 120.1623 | 55.9324
0.77722 | 111.8647 | 69.77 | 102.5182 | 16.6916 | 121.1623 | 55.9324
0.77852 | 111.8629 | 69.83 | 101.4576 | 16.6636 | 120.1015 | 55.9315
0.77852 | 111.8629 | 69.96 | 101.3276 | 16.6636 | 119.9715 | 55.9315
0.77852 | 111.8629 | 69.83 | 101.4576 | 16.6636 | 120.1015 | 55.9315
0.77852 | 111.8629 | 69.83 | 102.4576 | 16.6636 | 121.1015 | 55.9315
0.77852 | 111.8629 | 69.89 | 101.3976 | 16.6636 | 120.0415 | 55.9315
0.77981 | 111.9596 | 69.83 | 101.4899 | 16.6483 | 120.1498 | 55.9798
0.77981 | 111.9596 | 70.02 | 102.2999 | 16.6483 | 120.9598 | 55.9798
0.77981 | 111.9596 | 69.83 | 101.4899 | 16.6483 | 120.1498 | 55.9798
0.77981 | 111.9596 | 69.89 | 102.4299 | 16.6483 | 121.0898 | 55.9798
0.77981 | 111.9596 | 69.83 | 102.4899 | 16.6483 | 121.1498 | 55.9798
0.77981 | 111.9596 | 69.96 | 102.3599 | 16.6483 | 121.0198 | 55.9798
0.77981 | 111.9596 | 69.71 | 101.6099 | 16.6483 | 120.2698 | 55.9798
0.78111 | 111.9579 | 69.77 | 102.5493 | 16.6205 | 121.2089 | 55.9789
0.78111 | 111.9579 | 69.65 | 102.6693 | 16.6205 | 121.3289 | 55.9789
0.78111 | 111.9579 | 69.47 | 101.8493 | 16.6205 | 120.5089 | 55.9789
0.78111 | 111.9579 | 69.83 | 101.4893 | 16.6205 | 120.1489 | 55.9789
0.78111 | 111.9579 | 69.77 | 101.5493 | 16.6205 | 120.2089 | 55.9789
0.78111 | 111.9579 | 69.83 | 101.4893 | 16.6205 | 120.1489 | 55.9789
0.7824 | 111.9561 | 69.71 | 101.6087 | 16.5927 | 120.268 | 55.978
0.7824 | 112.0792 | 69.77 | 101.5897 | 16.6084 | 120.2696 | 56.0396
0.7824 | 111.9561 | 69.83 | 101.4887 | 16.5927 | 120.148 | 55.978
0.7824 | 111.9561 | 69.77 | 101.5487 | 16.5927 | 120.208 | 55.978
0.7824 | 111.9561 | 69.83 | 101.4887 | 16.5927 | 120.148 | 55.978
0.7837 | 111.9543 | 69.96 | 101.3581 | 16.565 | 120.0171 | 55.9772
0.7824 | 111.9561 | 69.83 | 101.4887 | 16.5927 | 120.148 | 55.978
0.7837 | 112.0774 | 70.02 | 101.3391 | 16.5807 | 120.0187 | 56.0387
0.7837 | 112.0774 | 69.83 | 101.5291 | 16.5807 | 120.2087 | 56.0387
0.7837 | 112.0774 | 69.83 | 101.5291 | 16.5807 | 120.2087 | 56.0387
0.7837 | 112.0774 | 70.02 | 101.3391 | 16.5807 | 120.0187 | 56.0387
0.7837 | 112.0774 | 70.02 | 102.3391 | 16.5807 | 121.0187 | 56.0387
0.78507 | 112.0755 | 69.83 | 101.5285 | 16.5516 | 120.2078 | 56.0378
0.78507 | 112.0755 | 69.96 | 101.3985 | 16.5516 | 120.0778 | 56.0378
0.78507 | 112.174 | 69.96 | 101.4313 | 16.5642 | 120.127 | 56.087
0.78507 | 112.174 | 70.02 | 101.3713 | 16.5642 | 120.067 | 56.087
0.78507 | 112.174 | 69.89 | 102.5013 | 16.5642 | 121.197 | 56.087
0.78507 | 112.174 | 70.02 | 102.3713 | 16.5642 | 121.067 | 56.087
0.78637 | 112.1722 | 69.89 | 101.5007 | 16.5366 | 120.1961 | 56.0861
0.78637 | 112.1722 | 70.2 | 101.1907 | 16.5366 | 119.8861 | 56.0861
0.78637 | 112.1722 | 70.08 | 101.3107 | 16.5366 | 120.0061 | 56.0861
0.78637 | 112.1722 | 70.08 | 101.3107 | 16.5366 | 120.0061 | 56.0861
0.78637 | 112.1722 | 70.08 | 101.3107 | 16.5366 | 120.0061 | 56.0861
0.78637 | 112.1722 | 70.02 | 101.3707 | 16.5366 | 120.0661 | 56.0861
0.78637 | 112.1722 | 70.2 | 101.1907 | 16.5366 | 119.8861 | 56.0861
0.78766 | 112.2689 | 70.08 | 102.343 | 16.5217 | 121.0545 | 56.1345
0.78766 | 112.2689 | 70.14 | 102.283 | 16.5217 | 120.9945 | 56.1345
0.78766 | 112.2689 | 70.14 | 102.283 | 16.5217 | 120.9945 | 56.1345
0.78766 | 112.2689 | 70.2 | 101.223 | 16.5217 | 119.9345 | 56.1345
0.78766 | 112.2689 | 70.08 | 101.343 | 16.5217 | 120.0545 | 56.1345
0.78766 | 112.2689 | 70.14 | 101.283 | 16.5217 | 119.9945 | 56.1345
0.78896 | 112.3902 | 69.96 | 101.5034 | 16.5099 | 120.2351 | 56.1951
0.78896 | 112.3902 | 70.08 | 101.3834 | 16.5099 | 120.1151 | 56.1951
0.78896 | 112.3902 | 70.38 | 101.0834 | 16.5099 | 119.8151 | 56.1951
0.78896 | 112.3902 | 69.96 | 102.5034 | 16.5099 | 121.2351 | 56.1951
0.78896 | 112.3902 | 70.02 | 101.4434 | 16.5099 | 120.1751 | 56.1951
0.78896 | 112.3902 | 69.96 | 101.5034 | 16.5099 | 120.2351 | 56.1951
0.79025 | 112.3885 | 69.96 | 101.5028 | 16.4826 | 120.2342 | 56.1942
0.79025 | 112.5854 | 69.89 | 102.6385 | 16.5075 | 121.4027 | 56.2927
0.79025 | 112.5854 | 69.83 | 102.6985 | 16.5075 | 121.4627 | 56.2927
0.79025 | 112.5854 | 70.08 | 102.4485 | 16.5075 | 121.2127 | 56.2927
0.79025 | 112.5854 | 70.08 | 101.4485 | 16.5075 | 120.2127 | 56.2927
0.79155 | 112.3867 | 70.08 | 101.3822 | 16.4554 | 120.1133 | 56.1933
0.79155 | 112.5836 | 69.96 | 102.5679 | 16.4803 | 121.3318 | 56.2918
0.79155 | 112.5836 | 69.96 | 101.5679 | 16.4803 | 120.3318 | 56.2918
0.79155 | 112.5836 | 70.08 | 101.4479 | 16.4803 | 120.2118 | 56.2918
0.79155 | 112.5836 | 70.08 | 101.4479 | 16.4803 | 120.2118 | 56.2918
0.79155 | 112.5836 | 70.14 | 101.3879 | 16.4803 | 120.1518 | 56.2918
0.79155 | 112.5836 | 70.08 | 102.4479 | 16.4803 | 121.2118 | 56.2918
0.79155 | 112.5836 | 70.2 | 101.3279 | 16.4803 | 120.0918 | 56.2918
0.79292 | 112.5817 | 70.14 | 101.3872 | 16.4516 | 120.1509 | 56.2909
0.79292 | 112.5817 | 70.2 | 101.3272 | 16.4516 | 120.0909 | 56.2909
0.79292 | 112.5817 | 70.02 | 101.5072 | 16.4516 | 120.2709 | 56.2909
0.79292 | 112.5817 | 70.08 | 101.4472 | 16.4516 | 120.2109 | 56.2909
0.79292 | 112.7048 | 70.26 | 101.3083 | 16.4671 | 120.0924 | 56.3524
0.79421 | 112.703 | 70.26 | 101.3077 | 16.44 | 120.0915 | 56.3515
0.79421 | 112.703 | 70.26 | 101.3077 | 16.44 | 120.0915 | 56.3515
0.79421 | 112.703 | 70.2 | 101.3677 | 16.44 | 120.1515 | 56.3515
0.79421 | 112.703 | 70.38 | 102.1877 | 16.44 | 120.9715 | 56.3515
0.79421 | 112.8015 | 70.2 | 102.4005 | 16.4524 | 121.2007 | 56.4008
0.79421 | 112.8015 | 70.26 | 101.3405 | 16.4524 | 120.1407 | 56.4008
0.79421 | 112.8015 | 70.14 | 101.4605 | 16.4524 | 120.2607 | 56.4008
0.79551 | 112.7997 | 70.26 | 101.3399 | 16.4254 | 120.1398 | 56.3999
0.79551 | 112.7997 | 70.08 | 102.5199 | 16.4254 | 121.3198 | 56.3999
0.79551 | 112.7997 | 70.26 | 101.3399 | 16.4254 | 120.1398 | 56.3999
0.79551 | 112.7997 | 70.14 | 101.4599 | 16.4254 | 120.2598 | 56.3999
0.79551 | 112.7997 | 70.32 | 101.2799 | 16.4254 | 120.0798 | 56.3999
0.79551 | 112.7997 | 70.5 | 102.0999 | 16.4254 | 120.8998 | 56.3999
0.79681 | 112.8964 | 70.38 | 101.2521 | 16.4108 | 120.0682 | 56.4482
0.79681 | 112.8964 | 70.2 | 101.4321 | 16.4108 | 120.2482 | 56.4482
0.79681 | 112.8964 | 70.32 | 101.3121 | 16.4108 | 120.1282 | 56.4482
0.79681 | 112.8964 | 70.44 | 102.1921 | 16.4108 | 121.0082 | 56.4482
0.79681 | 112.8964 | 70.44 | 101.1921 | 16.4108 | 120.0082 | 56.4482
0.79681 | 112.8964 | 70.38 | 102.2521 | 16.4108 | 121.0682 | 56.4482
0.7981 | 112.8946 | 70.2 | 101.4315 | 16.3839 | 120.2473 | 56.4473
0.7981 | 112.8946 | 70.38 | 102.2515 | 16.3839 | 121.0673 | 56.4473
0.7981 | 112.8946 | 70.2 | 102.4315 | 16.3839 | 121.2473 | 56.4473
0.7981 | 112.8946 | 70.44 | 101.1915 | 16.3839 | 120.0073 | 56.4473
0.7981 | 113.0177 | 70.14 | 102.5325 | 16.3994 | 121.3688 | 56.5088
0.7981 | 113.0177 | 70.44 | 102.2325 | 16.3994 | 121.0688 | 56.5088
0.7981 | 113.0177 | 70.38 | 101.2925 | 16.3994 | 120.1288 | 56.5088
0.7994 | 113.0159 | 70.44 | 101.232 | 16.3725 | 120.0679 | 56.5079
0.7994 | 113.0159 | 70.38 | 101.292 | 16.3725 | 120.1279 | 56.5079
0.7994 | 113.0159 | 70.32 | 101.352 | 16.3725 | 120.1879 | 56.5079
0.7994 | 113.1144 | 70.32 | 101.3848 | 16.3849 | 120.2372 | 56.5572
0.7994 | 113.0159 | 70.44 | 101.232 | 16.3725 | 120.0679 | 56.5079
0.80077 | 113.1125 | 70.26 | 101.4441 | 16.3566 | 120.2962 | 56.5562
0.80077 | 113.1125 | 70.44 | 102.2641 | 16.3566 | 121.1162 | 56.5562
0.80077 | 113.1125 | 70.44 | 102.2641 | 16.3566 | 121.1162 | 56.5562
0.80077 | 113.1125 | 70.44 | 101.2641 | 16.3566 | 120.1162 | 56.5562
0.80077 | 113.2109 | 70.32 | 101.417 | 16.3689 | 120.2855 | 56.6055
0.80077 | 113.2109 | 70.38 | 102.357 | 16.3689 | 121.2255 | 56.6055
0.80206 | 113.2091 | 70.38 | 102.3564 | 16.3422 | 121.2246 | 56.6046
0.80206 | 113.2091 | 70.38 | 102.3564 | 16.3422 | 121.2246 | 56.6046
0.80206 | 113.2091 | 70.44 | 102.2964 | 16.3422 | 121.1646 | 56.6046
0.80206 | 113.2091 | 70.44 | 102.2964 | 16.3422 | 121.1646 | 56.6046
0.80206 | 113.2091 | 70.5 | 102.2364 | 16.3422 | 121.1046 | 56.6046
0.80336 | 113.2073 | 70.38 | 102.3558 | 16.3157 | 121.2237 | 56.6037
0.80336 | 113.3304 | 70.44 | 101.3368 | 16.331 | 120.2252 | 56.6652
0.80336 | 113.3304 | 70.5 | 102.2768 | 16.331 | 121.1652 | 56.6652
0.80336 | 113.3304 | 70.38 | 102.3968 | 16.331 | 121.2852 | 56.6652
0.80336 | 113.3304 | 70.38 | 102.3968 | 16.331 | 121.2852 | 56.6652
0.80336 | 113.3304 | 70.32 | 102.4568 | 16.331 | 121.3452 | 56.6652
0.80336 | 113.3304 | 70.56 | 101.2168 | 16.331 | 120.1052 | 56.6652
0.80336 | 113.3304 | 70.81 | 101.9668 | 16.331 | 120.8552 | 56.6652
0.80466 | 113.3286 | 70.63 | 101.1462 | 16.3044 | 120.0343 | 56.6643
0.80466 | 113.3286 | 70.75 | 101.0262 | 16.3044 | 119.9143 | 56.6643
0.80466 | 113.3286 | 70.44 | 101.3362 | 16.3044 | 120.2243 | 56.6643
0.80466 | 113.3286 | 70.5 | 101.2762 | 16.3044 | 120.1643 | 56.6643
0.80466 | 113.4271 | 70.44 | 101.369 | 16.3167 | 120.2735 | 56.7135
0.80466 | 113.4271 | 70.38 | 101.429 | 16.3167 | 120.3335 | 56.7135
0.80595 | 113.4253 | 70.5 | 101.3084 | 16.2902 | 120.2126 | 56.7126
0.80595 | 113.4253 | 70.44 | 101.3684 | 16.2902 | 120.2726 | 56.7126
0.80595 | 113.4253 | 70.32 | 101.4884 | 16.2902 | 120.3926 | 56.7126
0.80595 | 113.4253 | 70.63 | 101.1784 | 16.2902 | 120.0826 | 56.7126
0.80595 | 113.5484 | 70.56 | 101.2894 | 16.3055 | 120.2142 | 56.7742
0.80725 | 113.5466 | 70.56 | 101.2888 | 16.2791 | 120.2133 | 56.7733
0.80725 | 113.5466 | 70.44 | 101.4088 | 16.2791 | 120.3333 | 56.7733
0.80725 | 113.5466 | 70.32 | 101.5288 | 16.2791 | 120.4533 | 56.7733
0.80725 | 113.5466 | 70.32 | 101.5288 | 16.2791 | 120.4533 | 56.7733
0.80725 | 113.5466 | 70.56 | 102.2888 | 16.2791 | 121.2133 | 56.7733
0.80725 | 113.5466 | 70.44 | 102.4088 | 16.2791 | 121.3333 | 56.7733
0.80725 | 113.5466 | 70.2 | 101.6488 | 16.2791 | 120.5733 | 56.7733
0.80862 | 113.5447 | 70.38 | 101.4682 | 16.2513 | 120.3923 | 56.7723
0.80862 | 113.5447 | 70.5 | 101.3482 | 16.2513 | 120.2723 | 56.7723
0.80862 | 113.5447 | 70.5 | 102.3482 | 16.2513 | 121.2723 | 56.7723
0.80862 | 113.6431 | 70.63 | 101.251 | 16.2635 | 120.1915 | 56.8216
0.80862 | 113.6431 | 70.63 | 101.251 | 16.2635 | 120.1915 | 56.8216
0.80862 | 113.6431 | 70.5 | 102.381 | 16.2635 | 121.3215 | 56.8216
0.80991 | 113.6413 | 70.5 | 101.3804 | 16.2372 | 120.3206 | 56.8207
0.80991 | 113.6413 | 70.32 | 102.5604 | 16.2372 | 121.5006 | 56.8207
0.80991 | 113.6413 | 70.32 | 102.5604 | 16.2372 | 121.5006 | 56.8207
0.80991 | 113.6413 | 70.5 | 102.3804 | 16.2372 | 121.3206 | 56.8207
0.80991 | 113.6413 | 70.26 | 102.6204 | 16.2372 | 121.5606 | 56.8207
0.81121 | 113.6395 | 70.2 | 101.6798 | 16.2111 | 120.6197 | 56.8198
0.81121 | 113.6395 | 70.32 | 101.5598 | 16.2111 | 120.4997 | 56.8198
0.81121 | 113.6395 | 70.38 | 101.4998 | 16.2111 | 120.4397 | 56.8198
0.81121 | 113.6395 | 70.38 | 101.4998 | 16.2111 | 120.4397 | 56.8198
0.81121 | 113.6395 | 70.32 | 101.5598 | 16.2111 | 120.4997 | 56.8198
0.81121 | 113.6395 | 70.5 | 101.3798 | 16.2111 | 120.3197 | 56.8198
0.81121 | 113.6395 | 70.38 | 101.4998 | 16.2111 | 120.4397 | 56.8198
0.81121 | 113.6395 | 70.32 | 102.5598 | 16.2111 | 121.4997 | 56.8198
0.81251 | 113.6377 | 70.5 | 102.3792 | 16.185 | 121.3188 | 56.8189
0.81251 | 113.6377 | 70.56 | 102.3192 | 16.185 | 121.2588 | 56.8189
0.81251 | 113.6377 | 70.32 | 102.5592 | 16.185 | 121.4988 | 56.8189
0.81251 | 113.6377 | 70.2 | 102.6792 | 16.185 | 121.6188 | 56.8189
0.81251 | 113.6377 | 70.32 | 102.5592 | 16.185 | 121.4988 | 56.8189
0.81251 | 113.7362 | 70.44 | 102.472 | 16.1971 | 121.4281 | 56.8681
0.8138 | 113.7344 | 70.32 | 101.5914 | 16.1711 | 120.5472 | 56.8672
0.8138 | 113.7344 | 70.56 | 101.3514 | 16.1711 | 120.3072 | 56.8672
0.8138 | 113.7344 | 70.5 | 101.4114 | 16.1711 | 120.3672 | 56.8672
0.8138 | 113.7344 | 70.5 | 101.4114 | 16.1711 | 120.3672 | 56.8672
0.8138 | 113.8574 | 70.5 | 101.4525 | 16.1862 | 120.4287 | 56.9287
0.8151 | 113.8556 | 70.5 | 101.4519 | 16.1602 | 120.4278 | 56.9278
0.8151 | 113.8556 | 70.38 | 102.5719 | 16.1602 | 121.5478 | 56.9278
0.8151 | 113.8556 | 70.26 | 102.6919 | 16.1602 | 121.6678 | 56.9278
0.8151 | 113.8556 | 70.56 | 101.3919 | 16.1602 | 120.3678 | 56.9278
0.8151 | 113.8556 | 70.44 | 102.5119 | 16.1602 | 121.4878 | 56.9278
0.8151 | 113.8556 | 70.5 | 102.4519 | 16.1602 | 121.4278 | 56.9278
0.8151 | 113.9541 | 70.5 | 102.4847 | 16.1723 | 121.477 | 56.977
0.81776 | 113.9504 | 70.5 | 101.4834 | 16.1192 | 120.4752 | 56.9752
0.81776 | 113.9504 | 70.44 | 101.5434 | 16.1192 | 120.5352 | 56.9752
0.81776 | 113.9504 | 70.5 | 102.4834 | 16.1192 | 121.4752 | 56.9752
0.81776 | 113.9504 | 70.75 | 101.2334 | 16.1192 | 120.2252 | 56.9752
0.81776 | 114.0488 | 70.38 | 101.6363 | 16.1312 | 120.6444 | 57.0244
0.81776 | 113.9504 | 70.5 | 102.4834 | 16.1192 | 121.4752 | 56.9752
0.81906 | 114.047 | 70.56 | 102.4557 | 16.1055 | 121.4635 | 57.0235
0.81906 | 114.047 | 70.44 | 101.5757 | 16.1055 | 120.5835 | 57.0235
0.81906 | 114.047 | 70.5 | 101.5157 | 16.1055 | 120.5235 | 57.0235
0.81906 | 114.047 | 70.5 | 101.5157 | 16.1055 | 120.5235 | 57.0235
0.81906 | 114.047 | 70.56 | 101.4557 | 16.1055 | 120.4635 | 57.0235
0.81906 | 114.047 | 70.63 | 101.3857 | 16.1055 | 120.3935 | 57.0235
0.82036 | 114.1683 | 70.56 | 101.4961 | 16.0948 | 120.5241 | 57.0841
0.82036 | 114.1683 | 70.56 | 102.4961 | 16.0948 | 121.5241 | 57.0841
0.82036 | 114.1683 | 70.63 | 102.4261 | 16.0948 | 121.4541 | 57.0841
0.82036 | 114.1683 | 70.63 | 102.4261 | 16.0948 | 121.4541 | 57.0841
0.82036 | 114.1683 | 70.5 | 101.5561 | 16.0948 | 120.5841 | 57.0841
0.82036 | 114.1683 | 70.63 | 101.4261 | 16.0948 | 120.4541 | 57.0841
0.82036 | 114.1683 | 70.56 | 101.4961 | 16.0948 | 120.5241 | 57.0841
0.82165 | 114.1665 | 70.63 | 102.4255 | 16.0692 | 121.4532 | 57.0832
0.82165 | 114.2649 | 70.69 | 101.3983 | 16.0812 | 120.4424 | 57.1324
0.82165 | 114.2649 | 70.56 | 102.5283 | 16.0812 | 121.5724 | 57.1324
0.82165 | 114.2649 | 70.56 | 101.5283 | 16.0812 | 120.5724 | 57.1324
0.82165 | 114.2649 | 70.63 | 101.4583 | 16.0812 | 120.5024 | 57.1324
0.82295 | 114.2631 | 70.56 | 102.5277 | 16.0556 | 121.5715 | 57.1315
0.82295 | 114.2631 | 70.63 | 101.4577 | 16.0556 | 120.5015 | 57.1315
0.82295 | 114.3615 | 70.56 | 102.5605 | 16.0676 | 121.6207 | 57.1808
0.82295 | 114.2631 | 70.63 | 102.4577 | 16.0556 | 121.5015 | 57.1315
0.82295 | 114.3615 | 70.63 | 101.4905 | 16.0676 | 120.5507 | 57.1808
0.82295 | 114.3615 | 70.69 | 102.4305 | 16.0676 | 121.4907 | 57.1808
0.82295 | 114.3615 | 70.63 | 102.4905 | 16.0676 | 121.5507 | 57.1808
0.82432 | 114.3596 | 70.63 | 102.4899 | 16.0407 | 121.5498 | 57.1798
0.82432 | 114.3596 | 70.69 | 101.4299 | 16.0407 | 120.4898 | 57.1798
0.82432 | 114.3596 | 70.75 | 101.3699 | 16.0407 | 120.4298 | 57.1798
0.82432 | 114.3596 | 70.75 | 102.3699 | 16.0407 | 121.4298 | 57.1798
0.82432 | 114.3596 | 70.44 | 102.6799 | 16.0407 | 121.7398 | 57.1798
0.82561 | 114.3578 | 70.56 | 101.5593 | 16.0153 | 120.6189 | 57.1789
0.82561 | 114.3578 | 70.75 | 102.3693 | 16.0153 | 121.4289 | 57.1789
0.82561 | 114.3578 | 70.69 | 102.4293 | 16.0153 | 121.4889 | 57.1789
0.82561 | 114.4809 | 70.69 | 102.4703 | 16.0302 | 121.5504 | 57.2404
0.82561 | 114.4809 | 70.56 | 101.6003 | 16.0302 | 120.6804 | 57.2404
0.82561 | 114.3578 | 70.56 | 102.5593 | 16.0153 | 121.6189 | 57.1789
0.82691 | 114.479 | 70.63 | 101.5297 | 16.0048 | 120.6095 | 57.2395
0.82691 | 114.356 | 70.56 | 101.5587 | 15.9899 | 120.618 | 57.178
0.82691 | 114.479 | 70.69 | 101.4697 | 16.0048 | 120.5495 | 57.2395
0.82691 | 114.479 | 70.56 | 101.5997 | 16.0048 | 120.6795 | 57.2395
0.82691 | 114.479 | 70.81 | 101.3497 | 16.0048 | 120.4295 | 57.2395
0.82691 | 114.479 | 70.81 | 102.3497 | 16.0048 | 121.4295 | 57.2395
0.82691 | 114.479 | 70.75 | 102.4097 | 16.0048 | 121.4895 | 57.2395
0.82691 | 114.479 | 70.81 | 101.3497 | 16.0048 | 120.4295 | 57.2395
0.8282 | 114.4772 | 70.63 | 102.5291 | 15.9796 | 121.6086 | 57.2386
0.8282 | 114.6741 | 70.87 | 102.3547 | 16.0033 | 121.467 | 57.3371
0.8282 | 114.4772 | 70.56 | 101.5991 | 15.9796 | 120.6786 | 57.2386
0.8282 | 114.6741 | 70.81 | 101.4147 | 16.0033 | 120.527 | 57.3371
0.8282 | 114.4772 | 70.81 | 101.3491 | 15.9796 | 120.4286 | 57.2386
0.8282 | 114.6741 | 70.87 | 101.3547 | 16.0033 | 120.467 | 57.3371
0.8295 | 114.6723 | 70.87 | 102.3541 | 15.9781 | 121.4661 | 57.3361
0.8295 | 114.6723 | 70.63 | 102.5941 | 15.9781 | 121.7061 | 57.3361
0.8295 | 114.6723 | 70.63 | 101.5941 | 15.9781 | 120.7061 | 57.3361
0.8295 | 114.6723 | 70.69 | 102.5341 | 15.9781 | 121.6461 | 57.3361
0.8308 | 114.6705 | 70.63 | 101.5935 | 15.953 | 120.7052 | 57.3352
0.8308 | 114.6705 | 70.75 | 101.4735 | 15.953 | 120.5852 | 57.3352
0.8308 | 114.6705 | 70.69 | 102.5335 | 15.953 | 121.6452 | 57.3352
0.8308 | 114.6705 | 70.69 | 101.5335 | 15.953 | 120.6452 | 57.3352
0.8308 | 114.6705 | 70.75 | 101.4735 | 15.953 | 120.5852 | 57.3352
0.8308 | 114.6705 | 70.87 | 102.3535 | 15.953 | 121.4652 | 57.3352
0.8308 | 114.6705 | 70.81 | 101.4135 | 15.953 | 120.5252 | 57.3352
0.8308 | 114.7935 | 70.69 | 102.5745 | 15.9678 | 121.7067 | 57.3968
0.83216 | 114.7916 | 70.81 | 102.4539 | 15.9413 | 121.5858 | 57.3958
0.83216 | 114.7916 | 70.75 | 101.5139 | 15.9413 | 120.6458 | 57.3958
0.83216 | 114.7916 | 70.87 | 101.3939 | 15.9413 | 120.5258 | 57.3958
0.83216 | 114.7916 | 70.87 | 101.3939 | 15.9413 | 120.5258 | 57.3958
0.83216 | 114.7916 | 70.81 | 101.4539 | 15.9413 | 120.5858 | 57.3958
0.83216 | 114.7916 | 70.87 | 101.3939 | 15.9413 | 120.5258 | 57.3958
0.83216 | 114.7916 | 70.75 | 101.5139 | 15.9413 | 120.6458 | 57.3958
0.83346 | 114.8882 | 70.87 | 102.4261 | 15.9281 | 121.5741 | 57.4441
0.83346 | 114.8882 | 70.75 | 101.5461 | 15.9281 | 120.6941 | 57.4441
0.83346 | 114.8882 | 70.87 | 101.4261 | 15.9281 | 120.5741 | 57.4441
0.83346 | 114.8882 | 70.63 | 101.6661 | 15.9281 | 120.8141 | 57.4441
0.83346 | 114.8882 | 70.75 | 102.5461 | 15.9281 | 121.6941 | 57.4441
0.83346 | 114.8882 | 70.63 | 101.6661 | 15.9281 | 120.8141 | 57.4441
0.83476 | 115.0094 | 70.93 | 101.4065 | 15.9179 | 120.5747 | 57.5047
0.83476 | 115.0094 | 70.87 | 101.4665 | 15.9179 | 120.6347 | 57.5047
0.83476 | 115.0094 | 70.87 | 101.4665 | 15.9179 | 120.6347 | 57.5047
0.83476 | 115.0094 | 70.87 | 102.4665 | 15.9179 | 121.6347 | 57.5047
0.83476 | 115.0094 | 71.11 | 102.2265 | 15.9179 | 121.3947 | 57.5047
0.83605 | 115.0076 | 70.99 | 102.3459 | 15.893 | 121.5138 | 57.5038
0.83605 | 115.0076 | 71.05 | 101.2859 | 15.893 | 120.4538 | 57.5038
0.83605 | 115.0076 | 70.93 | 102.4059 | 15.893 | 121.5738 | 57.5038
0.83605 | 115.106 | 70.93 | 102.4387 | 15.9047 | 121.623 | 57.553
0.83605 | 115.106 | 70.99 | 101.3787 | 15.9047 | 120.563 | 57.553
0.83605 | 115.106 | 71.11 | 102.2587 | 15.9047 | 121.443 | 57.553
0.83735 | 115.1042 | 70.93 | 101.4381 | 15.8799 | 120.6221 | 57.5521
0.83735 | 115.1042 | 70.99 | 102.3781 | 15.8799 | 121.5621 | 57.5521
0.83735 | 115.1042 | 70.93 | 102.4381 | 15.8799 | 121.6221 | 57.5521
0.83735 | 115.1042 | 70.87 | 102.4981 | 15.8799 | 121.6821 | 57.5521
0.83735 | 115.2027 | 70.87 | 101.5309 | 15.8917 | 120.7313 | 57.6013
0.83735 | 115.1042 | 70.87 | 101.4981 | 15.8799 | 120.6821 | 57.5521
0.83872 | 115.2007 | 71.11 | 101.2902 | 15.8655 | 120.4904 | 57.6004
0.83872 | 115.2007 | 70.99 | 102.4102 | 15.8655 | 121.6104 | 57.6004
0.83872 | 115.2007 | 70.99 | 101.4102 | 15.8655 | 120.6104 | 57.6004
0.83872 | 115.2007 | 70.93 | 101.4702 | 15.8655 | 120.6704 | 57.6004
0.83872 | 115.2007 | 70.93 | 102.4702 | 15.8655 | 121.6704 | 57.6004
0.83872 | 115.2007 | 70.81 | 102.5902 | 15.8655 | 121.7904 | 57.6004
0.84001 | 115.1989 | 70.93 | 102.4696 | 15.8408 | 121.6694 | 57.5995
0.84001 | 115.1989 | 70.87 | 102.5296 | 15.8408 | 121.7294 | 57.5995
0.84001 | 115.1989 | 70.99 | 101.4096 | 15.8408 | 120.6094 | 57.5995
0.84001 | 115.3219 | 70.99 | 101.4506 | 15.8555 | 120.671 | 57.661
0.84001 | 115.1989 | 70.93 | 102.4696 | 15.8408 | 121.6694 | 57.5995
0.84001 | 115.3219 | 70.87 | 102.5706 | 15.8555 | 121.791 | 57.661
0.84131 | 115.3201 | 70.99 | 101.45 | 15.8308 | 120.67 | 57.6601
0.84131 | 115.3201 | 70.69 | 102.75 | 15.8308 | 121.97 | 57.6601
0.84131 | 115.3201 | 70.93 | 101.51 | 15.8308 | 120.73 | 57.6601
0.84131 | 115.3201 | 70.93 | 102.51 | 15.8308 | 121.73 | 57.6601
0.84131 | 115.3201 | 71.11 | 102.33 | 15.8308 | 121.55 | 57.6601
0.84131 | 115.3201 | 70.87 | 101.57 | 15.8308 | 120.79 | 57.6601
0.84261 | 115.3183 | 71.05 | 102.3894 | 15.8062 | 121.6091 | 57.6592
0.84261 | 115.4167 | 71.05 | 101.4222 | 15.8179 | 120.6583 | 57.7084
0.84261 | 115.3183 | 71.11 | 101.3294 | 15.8062 | 120.5491 | 57.6592
0.84261 | 115.4167 | 70.93 | 101.5422 | 15.8179 | 120.7783 | 57.7084
0.84261 | 115.3183 | 71.05 | 101.3894 | 15.8062 | 120.6091 | 57.6592
0.84261 | 115.3183 | 70.99 | 102.4494 | 15.8062 | 121.6691 | 57.6592
0.8439 | 115.3165 | 71.23 | 101.2088 | 15.7817 | 120.4282 | 57.6582
0.8439 | 115.4149 | 71.3 | 101.1716 | 15.7934 | 120.4074 | 57.7074
0.8439 | 115.3165 | 71.11 | 101.3288 | 15.7817 | 120.5482 | 57.6582
0.8439 | 115.3165 | 71.05 | 102.3888 | 15.7817 | 121.6082 | 57.6582
0.8439 | 115.3165 | 71.3 | 102.1388 | 15.7817 | 121.3582 | 57.6582
0.8439 | 115.3165 | 71.17 | 101.2688 | 15.7817 | 120.4882 | 57.6582
0.8439 | 115.4149 | 71.11 | 101.3616 | 15.7934 | 120.5974 | 57.7074
0.8452 | 115.3147 | 71.17 | 102.2682 | 15.7573 | 121.4873 | 57.6573
0.8452 | 115.3147 | 71.05 | 102.3882 | 15.7573 | 121.6073 | 57.6573
0.8452 | 115.3147 | 71.11 | 101.3282 | 15.7573 | 120.5473 | 57.6573
0.8452 | 115.4131 | 71.11 | 102.361 | 15.769 | 121.5965 | 57.7065
0.8452 | 115.4131 | 71.17 | 102.301 | 15.769 | 121.5365 | 57.7065
0.8452 | 115.4131 | 71.05 | 102.421 | 15.769 | 121.6565 | 57.7065
0.84657 | 115.4112 | 70.87 | 102.6004 | 15.7433 | 121.8356 | 57.7056
0.84657 | 115.4112 | 71.11 | 101.3604 | 15.7433 | 120.5956 | 57.7056
0.84657 | 115.4112 | 71.05 | 101.4204 | 15.7433 | 120.6556 | 57.7056
0.84657 | 115.4112 | 71.11 | 102.3604 | 15.7433 | 121.5956 | 57.7056
0.84657 | 115.4112 | 71.05 | 101.4204 | 15.7433 | 120.6556 | 57.7056
0.84657 | 115.4112 | 71.17 | 101.3004 | 15.7433 | 120.5356 | 57.7056
0.84657 | 115.4112 | 70.93 | 101.5404 | 15.7433 | 120.7756 | 57.7056
0.84786 | 115.5077 | 71.11 | 101.3926 | 15.7306 | 120.6439 | 57.7539
0.84786 | 115.5077 | 71.05 | 101.4526 | 15.7306 | 120.7039 | 57.7539
0.84786 | 115.5077 | 70.93 | 101.5726 | 15.7306 | 120.8239 | 57.7539
0.84786 | 115.5077 | 70.99 | 102.5126 | 15.7306 | 121.7639 | 57.7539
0.84786 | 115.6308 | 71.05 | 102.4936 | 15.7451 | 121.7654 | 57.8154
0.84786 | 115.6308 | 71.11 | 101.4336 | 15.7451 | 120.7054 | 57.8154
0.84916 | 115.6289 | 71.23 | 102.313 | 15.7208 | 121.5845 | 57.8145
0.84916 | 115.6289 | 70.87 | 102.673 | 15.7208 | 121.9445 | 57.8145
0.84916 | 115.6289 | 71.17 | 102.373 | 15.7208 | 121.6445 | 57.8145
0.84916 | 115.6289 | 70.99 | 101.553 | 15.7208 | 120.8245 | 57.8145
0.84916 | 115.6289 | 71.05 | 101.493 | 15.7208 | 120.7645 | 57.8145
0.84916 | 115.7274 | 71.11 | 102.4658 | 15.7324 | 121.7537 | 57.8637
0.85046 | 115.6271 | 71.11 | 101.4324 | 15.6967 | 120.7035 | 57.8136
0.85046 | 115.7255 | 71.17 | 101.4052 | 15.7082 | 120.6927 | 57.8628
0.85046 | 115.7255 | 71.17 | 101.4052 | 15.7082 | 120.6927 | 57.8628
0.85046 | 115.7255 | 71.3 | 101.2752 | 15.7082 | 120.5627 | 57.8628
0.85046 | 115.7255 | 71.11 | 101.4652 | 15.7082 | 120.7527 | 57.8628
0.85046 | 115.7255 | 71.23 | 102.3452 | 15.7082 | 121.6327 | 57.8628
0.85046 | 115.7255 | 71.17 | 101.4052 | 15.7082 | 120.6927 | 57.8628
0.85175 | 115.7237 | 71.23 | 102.3446 | 15.6841 | 121.6318 | 57.8618
0.85175 | 115.7237 | 71.17 | 101.4046 | 15.6841 | 120.6918 | 57.8618
0.85175 | 115.8221 | 71.05 | 101.5574 | 15.6957 | 120.861 | 57.9111
0.85175 | 115.8221 | 70.99 | 102.6174 | 15.6957 | 121.921 | 57.9111
0.85175 | 115.8221 | 71.17 | 101.4374 | 15.6957 | 120.741 | 57.9111
0.85175 | 115.8221 | 71.11 | 102.4974 | 15.6957 | 121.801 | 57.9111
0.85305 | 115.8203 | 71.17 | 101.4367 | 15.6716 | 120.7401 | 57.9101
0.85305 | 115.8203 | 71.23 | 102.3767 | 15.6716 | 121.6801 | 57.9101
0.85305 | 115.9433 | 71.36 | 101.2878 | 15.686 | 120.6116 | 57.9716
0.85305 | 115.9433 | 71.17 | 101.4778 | 15.686 | 120.8016 | 57.9716
0.85305 | 115.9433 | 71.11 | 101.5378 | 15.686 | 120.8616 | 57.9716
0.85442 | 115.8184 | 71.23 | 102.3761 | 15.6463 | 121.6792 | 57.9092
0.85305 | 115.9433 | 70.93 | 102.7178 | 15.686 | 122.0416 | 57.9716
0.85442 | 115.9414 | 71.11 | 102.5371 | 15.6607 | 121.8607 | 57.9707
0.85442 | 115.9414 | 71.05 | 102.5971 | 15.6607 | 121.9207 | 57.9707
0.85442 | 115.9414 | 71.3 | 102.3471 | 15.6607 | 121.6707 | 57.9707
0.85442 | 115.9414 | 71.23 | 102.4171 | 15.6607 | 121.7407 | 57.9707
0.85442 | 115.9414 | 71.11 | 102.5371 | 15.6607 | 121.8607 | 57.9707
0.85571 | 116.0379 | 71.3 | 102.3793 | 15.6482 | 121.719 | 58.019
0.85442 | 115.9414 | 71.17 | 101.4771 | 15.6607 | 120.8007 | 57.9707
0.85571 | 115.9395 | 71.23 | 101.4165 | 15.6367 | 120.7398 | 57.9698
0.85571 | 115.9395 | 71.05 | 102.5965 | 15.6367 | 121.9198 | 57.9698
0.85571 | 116.0379 | 71.23 | 102.4493 | 15.6482 | 121.789 | 58.019
0.85571 | 116.0379 | 71.3 | 102.3793 | 15.6482 | 121.719 | 58.019
0.85701 | 116.0361 | 71.23 | 101.4487 | 15.6244 | 120.788 | 58.0181
0.85701 | 116.0361 | 71.17 | 102.5087 | 15.6244 | 121.848 | 58.0181
0.85701 | 116.0361 | 71.05 | 101.6287 | 15.6244 | 120.968 | 58.0181
0.85701 | 116.0361 | 71.17 | 102.5087 | 15.6244 | 121.848 | 58.0181
0.85701 | 116.0361 | 71.23 | 101.4487 | 15.6244 | 120.788 | 58.0181
0.85831 | 116.0343 | 71.11 | 101.5681 | 15.6006 | 120.9071 | 58.0171
0.85701 | 116.0361 | 71.05 | 102.6287 | 15.6244 | 121.968 | 58.0181
0.85831 | 116.0343 | 71.23 | 102.4481 | 15.6006 | 121.7871 | 58.0171
0.85831 | 116.1327 | 71.11 | 102.6009 | 15.612 | 121.9563 | 58.0663
0.85831 | 116.1327 | 71.05 | 102.6609 | 15.612 | 122.0163 | 58.0663
0.85831 | 116.1327 | 70.99 | 101.7209 | 15.612 | 121.0763 | 58.0663
0.85831 | 116.1327 | 71.17 | 102.5409 | 15.612 | 121.8963 | 58.0663
0.85831 | 116.1327 | 70.99 | 101.7209 | 15.612 | 121.0763 | 58.0663
0.8596 | 116.1309 | 70.99 | 101.7203 | 15.5883 | 121.0754 | 58.0654
0.8596 | 116.1309 | 71.17 | 101.5403 | 15.5883 | 120.8954 | 58.0654
0.8596 | 116.1309 | 71.05 | 101.6603 | 15.5883 | 121.0154 | 58.0654
0.8596 | 116.1309 | 71.05 | 102.6603 | 15.5883 | 122.0154 | 58.0654
0.8596 | 116.2539 | 71.11 | 102.6413 | 15.6026 | 122.0169 | 58.1269
0.8596 | 116.2539 | 71.05 | 102.7013 | 15.6026 | 122.0769 | 58.1269
0.8609 | 116.252 | 71.17 | 102.5807 | 15.5789 | 121.956 | 58.126
0.8609 | 116.252 | 71.23 | 102.5207 | 15.5789 | 121.896 | 58.126
0.8609 | 116.252 | 71.11 | 102.6407 | 15.5789 | 122.016 | 58.126
0.8609 | 116.3504 | 71.17 | 102.6135 | 15.5903 | 122.0052 | 58.1752
0.86227 | 116.3485 | 70.99 | 102.7928 | 15.5653 | 122.1842 | 58.1742
0.86227 | 116.3485 | 70.87 | 102.9128 | 15.5653 | 122.3042 | 58.1742
0.86227 | 116.3485 | 71.36 | 101.4228 | 15.5653 | 120.8142 | 58.1742
0.86227 | 116.3485 | 71.3 | 101.4828 | 15.5653 | 120.8742 | 58.1742
0.86227 | 116.3485 | 71.23 | 101.5528 | 15.5653 | 120.9442 | 58.1742
0.86227 | 116.3485 | 71.05 | 101.7328 | 15.5653 | 121.1242 | 58.1742
0.86227 | 116.4469 | 71.11 | 101.7056 | 15.5768 | 121.1134 | 58.2234
0.86356 | 116.4451 | 71.17 | 101.645 | 15.5532 | 121.0525 | 58.2225
0.86356 | 116.4451 | 70.99 | 101.825 | 15.5532 | 121.2325 | 58.2225
0.86356 | 116.4451 | 71.11 | 102.705 | 15.5532 | 122.1125 | 58.2225
0.86356 | 116.4451 | 71.17 | 101.645 | 15.5532 | 121.0525 | 58.2225
0.86356 | 116.568 | 71.23 | 102.626 | 15.5674 | 122.054 | 58.284
0.86486 | 116.4432 | 71.3 | 102.5144 | 15.5296 | 121.9216 | 58.2216
0.86486 | 116.5662 | 71.48 | 101.3754 | 15.5439 | 120.8031 | 58.2831
0.86486 | 116.5662 | 71.48 | 101.3754 | 15.5439 | 120.8031 | 58.2831
0.86486 | 116.5662 | 71.36 | 102.4954 | 15.5439 | 121.9231 | 58.2831
0.86486 | 116.5662 | 71.3 | 101.5554 | 15.5439 | 120.9831 | 58.2831
0.86486 | 116.5662 | 71.05 | 101.8054 | 15.5439 | 121.2331 | 58.2831
0.86486 | 116.5662 | 71.05 | 101.8054 | 15.5439 | 121.2331 | 58.2831
0.86615 | 116.5644 | 71.23 | 101.6248 | 15.5204 | 121.0522 | 58.2822
0.86615 | 116.5644 | 71.23 | 101.6248 | 15.5204 | 121.0522 | 58.2822
0.86615 | 116.7858 | 71.36 | 101.5686 | 15.5459 | 121.0329 | 58.3929
0.86615 | 116.7858 | 71.05 | 101.8786 | 15.5459 | 121.3429 | 58.3929
0.86615 | 116.7858 | 71.17 | 101.7586 | 15.5459 | 121.2229 | 58.3929
0.86615 | 116.7858 | 71.17 | 101.7586 | 15.5459 | 121.2229 | 58.3929
0.86745 | 116.7839 | 71.17 | 101.758 | 15.5225 | 121.2219 | 58.392
0.86745 | 116.7839 | 71.17 | 102.758 | 15.5225 | 122.2219 | 58.392
0.86745 | 116.7839 | 71.23 | 102.698 | 15.5225 | 122.1619 | 58.392
0.86745 | 116.7839 | 71.11 | 102.818 | 15.5225 | 122.2819 | 58.392
0.86745 | 116.7839 | 71.11 | 101.818 | 15.5225 | 121.2819 | 58.392
0.86745 | 116.7839 | 71.3 | 101.628 | 15.5225 | 121.0919 | 58.392
0.86875 | 116.7821 | 71.17 | 101.7573 | 15.4991 | 121.221 | 58.391
0.86875 | 116.7821 | 71.3 | 101.6273 | 15.4991 | 121.091 | 58.391
0.86875 | 116.7821 | 71.54 | 101.3873 | 15.4991 | 120.851 | 58.391
0.86875 | 116.7821 | 71.54 | 102.3873 | 15.4991 | 121.851 | 58.391
0.87012 | 116.7801 | 71.48 | 102.4467 | 15.4745 | 121.9101 | 58.3901
0.86875 | 116.7821 | 71.23 | 101.6973 | 15.4991 | 121.161 | 58.391
0.86875 | 116.8805 | 71.42 | 102.5401 | 15.5105 | 122.0202 | 58.4402
0.87012 | 116.7801 | 71.3 | 102.6267 | 15.4745 | 122.0901 | 58.3901
0.87012 | 116.7801 | 71.48 | 102.4467 | 15.4745 | 121.9101 | 58.3901
0.87012 | 116.8785 | 71.42 | 102.5395 | 15.4858 | 122.0193 | 58.4393
0.87012 | 116.8785 | 71.23 | 102.7295 | 15.4858 | 122.2093 | 58.4393
0.87012 | 116.7801 | 71.42 | 101.5067 | 15.4745 | 120.9701 | 58.3901
0.87141 | 116.7783 | 71.42 | 102.5061 | 15.4513 | 121.9691 | 58.3892
0.87141 | 116.7783 | 71.3 | 101.6261 | 15.4513 | 121.0891 | 58.3892
0.87141 | 116.7783 | 71.3 | 102.6261 | 15.4513 | 122.0891 | 58.3892
0.87141 | 116.8767 | 71.23 | 101.7289 | 15.4626 | 121.2083 | 58.4383
0.87141 | 116.8767 | 71.42 | 101.5389 | 15.4626 | 121.0183 | 58.4383
0.87141 | 116.8767 | 71.3 | 102.6589 | 15.4626 | 122.1383 | 58.4383
0.87141 | 116.8767 | 71.3 | 101.6589 | 15.4626 | 121.1383 | 58.4383
0.87141 | 116.8767 | 71.3 | 101.6589 | 15.4626 | 121.1383 | 58.4383
0.87271 | 116.8749 | 71.11 | 101.8483 | 15.4394 | 121.3274 | 58.4374
0.87271 | 116.8749 | 71.17 | 101.7883 | 15.4394 | 121.2674 | 58.4374
0.87271 | 116.8749 | 71.3 | 101.6583 | 15.4394 | 121.1374 | 58.4374
0.87271 | 116.8749 | 71.05 | 101.9083 | 15.4394 | 121.3874 | 58.4374
0.87271 | 116.8749 | 71.23 | 101.7283 | 15.4394 | 121.2074 | 58.4374
0.87271 | 116.8749 | 71.11 | 101.8483 | 15.4394 | 121.3274 | 58.4374
0.874 | 116.873 | 71.17 | 101.7877 | 15.4163 | 121.2665 | 58.4365
0.874 | 116.873 | 71.42 | 101.5377 | 15.4163 | 121.0165 | 58.4365
0.874 | 116.9714 | 71.23 | 101.7605 | 15.4276 | 121.2557 | 58.4857
0.874 | 116.9714 | 71.3 | 101.6905 | 15.4276 | 121.1857 | 58.4857
0.874 | 116.873 | 71.3 | 101.6577 | 15.4163 | 121.1365 | 58.4365
0.874 | 116.873 | 71.36 | 101.5977 | 15.4163 | 121.0765 | 58.4365
0.8753 | 116.8712 | 71.23 | 101.727 | 15.3933 | 121.2056 | 58.4356
0.8753 | 116.9696 | 71.48 | 101.5098 | 15.4045 | 121.0048 | 58.4848
0.8753 | 116.9696 | 71.36 | 101.6298 | 15.4045 | 121.1248 | 58.4848
0.8753 | 116.9696 | 71.48 | 102.5098 | 15.4045 | 122.0048 | 58.4848
0.8753 | 116.9696 | 71.42 | 101.5698 | 15.4045 | 121.0648 | 58.4848
0.8753 | 116.9696 | 71.3 | 102.6898 | 15.4045 | 122.1848 | 58.4848
0.8753 | 116.9696 | 71.36 | 102.6298 | 15.4045 | 122.1248 | 58.4848
0.8753 | 116.9696 | 71.42 | 102.5698 | 15.4045 | 122.0648 | 58.4848
0.8766 | 116.9677 | 71.42 | 102.5692 | 15.3815 | 122.0638 | 58.4839
0.8766 | 116.9677 | 71.3 | 102.6892 | 15.3815 | 122.1838 | 58.4839
0.8766 | 116.9677 | 71.23 | 102.7592 | 15.3815 | 122.2538 | 58.4839
0.8766 | 116.9677 | 71.42 | 101.5692 | 15.3815 | 121.0638 | 58.4839
0.8766 | 116.9677 | 71.42 | 102.5692 | 15.3815 | 122.0638 | 58.4839
0.87796 | 116.9658 | 71.3 | 101.6886 | 15.3573 | 121.1829 | 58.4829
0.87796 | 117.0887 | 71.3 | 101.7296 | 15.3713 | 121.2444 | 58.5444
0.87796 | 116.9658 | 71.3 | 101.6886 | 15.3573 | 121.1829 | 58.4829
0.87796 | 117.0887 | 71.36 | 101.6696 | 15.3713 | 121.1844 | 58.5444
0.87796 | 117.0887 | 71.3 | 101.7296 | 15.3713 | 121.2444 | 58.5444
0.87796 | 117.0887 | 71.42 | 101.6096 | 15.3713 | 121.1244 | 58.5444
0.87926 | 117.0869 | 71.23 | 101.799 | 15.3485 | 121.3134 | 58.5435
0.87926 | 117.0869 | 71.54 | 101.489 | 15.3485 | 121.0034 | 58.5435
0.87926 | 117.0869 | 71.42 | 101.609 | 15.3485 | 121.1234 | 58.5435
0.87926 | 117.0869 | 71.36 | 101.669 | 15.3485 | 121.1834 | 58.5435
0.87926 | 117.0869 | 71.36 | 101.669 | 15.3485 | 121.1834 | 58.5435
0.87926 | 117.1853 | 71.3 | 102.7617 | 15.3597 | 122.2926 | 58.5926
0.87926 | 117.1853 | 71.17 | 101.8917 | 15.3597 | 121.4226 | 58.5926
0.87926 | 117.1853 | 71.36 | 101.7017 | 15.3597 | 121.2326 | 58.5926
0.88056 | 117.1834 | 71.36 | 101.7011 | 15.3368 | 121.2317 | 58.5917
0.88056 | 117.1834 | 71.42 | 101.6411 | 15.3368 | 121.1717 | 58.5917
0.88056 | 117.1834 | 71.6 | 101.4611 | 15.3368 | 120.9917 | 58.5917
0.88056 | 117.2818 | 71.42 | 101.6739 | 15.348 | 121.2209 | 58.6409
0.88056 | 117.2818 | 71.66 | 102.4339 | 15.348 | 121.9809 | 58.6409
0.88185 | 117.28 | 71.6 | 102.4933 | 15.3252 | 122.04 | 58.64
0.88185 | 117.28 | 71.36 | 102.7333 | 15.3252 | 122.28 | 58.64
0.88185 | 117.28 | 71.48 | 102.6133 | 15.3252 | 122.16 | 58.64
0.88185 | 117.28 | 71.36 | 102.7333 | 15.3252 | 122.28 | 58.64
0.88185 | 117.4029 | 71.54 | 101.5943 | 15.3392 | 121.1615 | 58.7015
0.88185 | 117.28 | 71.3 | 101.7933 | 15.3252 | 121.34 | 58.64
0.88185 | 117.28 | 71.42 | 102.6733 | 15.3252 | 122.22 | 58.64
0.88315 | 117.4011 | 71.48 | 101.6537 | 15.3165 | 121.2205 | 58.7005
0.88315 | 117.2781 | 71.36 | 101.7327 | 15.3025 | 121.279 | 58.6391
0.88315 | 117.2781 | 71.48 | 101.6127 | 15.3025 | 121.159 | 58.6391
0.88315 | 117.2781 | 71.3 | 101.7927 | 15.3025 | 121.339 | 58.6391
0.88315 | 117.2781 | 71.23 | 101.8627 | 15.3025 | 121.409 | 58.6391
0.88315 | 117.2781 | 71.23 | 101.8627 | 15.3025 | 121.409 | 58.6391
0.88445 | 117.3993 | 71.48 | 102.6531 | 15.2938 | 122.2196 | 58.6996
0.88445 | 117.2763 | 71.42 | 102.6721 | 15.2799 | 122.2181 | 58.6381
0.88445 | 117.3993 | 71.48 | 102.6531 | 15.2938 | 122.2196 | 58.6996
0.88445 | 117.3993 | 71.36 | 101.7731 | 15.2938 | 121.3396 | 58.6996
0.88445 | 117.2763 | 71.54 | 102.5521 | 15.2799 | 122.0981 | 58.6381
0.88445 | 117.3993 | 71.48 | 102.6531 | 15.2938 | 122.2196 | 58.6996
0.88445 | 117.3993 | 71.42 | 101.7131 | 15.2938 | 121.2796 | 58.6996
0.88445 | 117.3993 | 71.42 | 101.7131 | 15.2938 | 121.2796 | 58.6996
0.88581 | 117.3973 | 71.3 | 102.8324 | 15.27 | 122.3986 | 58.6986
0.88581 | 117.3973 | 71.3 | 102.8324 | 15.27 | 122.3986 | 58.6986
0.88581 | 117.4957 | 71.36 | 102.8052 | 15.2811 | 122.3878 | 58.7478
0.88581 | 117.4957 | 71.42 | 101.7452 | 15.2811 | 121.3278 | 58.7478
0.88581 | 117.4957 | 71.42 | 101.7452 | 15.2811 | 121.3278 | 58.7478
0.88581 | 117.4957 | 71.42 | 101.7452 | 15.2811 | 121.3278 | 58.7478
0.88711 | 117.4938 | 71.48 | 102.6846 | 15.2585 | 122.2669 | 58.7469
0.88711 | 117.5922 | 71.6 | 101.5974 | 15.2696 | 121.1961 | 58.7961
0.88711 | 117.5922 | 71.42 | 102.7774 | 15.2696 | 122.3761 | 58.7961
0.88711 | 117.5922 | 71.48 | 102.7174 | 15.2696 | 122.3161 | 58.7961
0.88711 | 117.5922 | 71.3 | 101.8974 | 15.2696 | 121.4961 | 58.7961
0.88711 | 117.5922 | 71.11 | 103.0874 | 15.2696 | 122.6861 | 58.7961
0.88841 | 117.7133 | 71.36 | 102.8778 | 15.261 | 122.4966 | 58.8567
0.88841 | 117.7133 | 71.42 | 101.8178 | 15.261 | 121.4366 | 58.8567
0.88841 | 117.7133 | 71.48 | 101.7578 | 15.261 | 121.3766 | 58.8567
0.88841 | 117.7133 | 71.6 | 101.6378 | 15.261 | 121.2566 | 58.8567
0.88841 | 117.7133 | 71.54 | 101.6978 | 15.261 | 121.3166 | 58.8567
0.88841 | 117.7133 | 71.36 | 101.8778 | 15.261 | 121.4966 | 58.8567
0.8897 | 117.7115 | 71.6 | 101.6371 | 15.2385 | 121.2557 | 58.8557
0.8897 | 117.7115 | 71.66 | 101.5771 | 15.2385 | 121.1957 | 58.8557
0.8897 | 117.7115 | 71.48 | 101.7571 | 15.2385 | 121.3757 | 58.8557
0.8897 | 117.8098 | 71.72 | 101.5499 | 15.2496 | 121.1849 | 58.9049
0.8897 | 117.7115 | 71.54 | 101.6971 | 15.2385 | 121.3157 | 58.8557
0.891 | 117.808 | 71.42 | 102.8493 | 15.2272 | 122.484 | 58.904
0.8897 | 117.8098 | 71.54 | 102.7299 | 15.2496 | 122.3649 | 58.9049
0.891 | 117.808 | 71.6 | 102.6693 | 15.2272 | 122.304 | 58.904
0.891 | 117.808 | 71.54 | 101.7293 | 15.2272 | 121.364 | 58.904
0.891 | 117.808 | 71.54 | 101.7293 | 15.2272 | 121.364 | 58.904
0.891 | 117.9064 | 71.6 | 102.7021 | 15.2382 | 122.3532 | 58.9532
0.891 | 117.9064 | 71.66 | 101.6421 | 15.2382 | 121.2932 | 58.9532
0.891 | 117.9064 | 71.6 | 102.7021 | 15.2382 | 122.3532 | 58.9532
0.89229 | 117.9045 | 71.72 | 101.5815 | 15.2159 | 121.2322 | 58.9522
0.89229 | 118.0275 | 71.54 | 101.8025 | 15.2297 | 121.4737 | 59.0137
0.89229 | 118.0275 | 71.66 | 101.6825 | 15.2297 | 121.3537 | 59.0137
0.89229 | 118.0275 | 71.6 | 101.7425 | 15.2297 | 121.4137 | 59.0137
0.89366 | 118.0255 | 71.84 | 101.5018 | 15.2061 | 121.1727 | 59.0128
0.89366 | 118.0255 | 71.6 | 101.7418 | 15.2061 | 121.4127 | 59.0128
0.89366 | 118.1239 | 71.78 | 101.5946 | 15.2171 | 121.2819 | 59.0619
0.89366 | 118.1239 | 71.66 | 101.7146 | 15.2171 | 121.4019 | 59.0619
0.89366 | 118.1239 | 71.72 | 102.6546 | 15.2171 | 122.3419 | 59.0619
0.89496 | 118.122 | 71.66 | 102.714 | 15.1949 | 122.401 | 59.061
0.89366 | 118.1239 | 71.78 | 102.5946 | 15.2171 | 122.2819 | 59.0619
0.89496 | 118.122 | 71.66 | 102.714 | 15.1949 | 122.401 | 59.061
0.89496 | 118.122 | 71.78 | 102.594 | 15.1949 | 122.281 | 59.061
0.89496 | 118.122 | 71.9 | 102.474 | 15.1949 | 122.161 | 59.061
0.89496 | 118.122 | 71.66 | 102.714 | 15.1949 | 122.401 | 59.061
0.89496 | 118.122 | 71.78 | 101.594 | 15.1949 | 121.281 | 59.061
0.89626 | 118.2431 | 71.72 | 101.6944 | 15.1864 | 121.4015 | 59.1216
0.89626 | 118.2431 | 71.72 | 101.6944 | 15.1864 | 121.4015 | 59.1216
0.89626 | 118.2431 | 71.6 | 101.8144 | 15.1864 | 121.5215 | 59.1216
0.89626 | 118.2431 | 71.72 | 102.6944 | 15.1864 | 122.4015 | 59.1216
0.89626 | 118.2431 | 71.54 | 101.8744 | 15.1864 | 121.5815 | 59.1216
0.89626 | 118.2431 | 71.6 | 101.8144 | 15.1864 | 121.5215 | 59.1216
0.89755 | 118.2413 | 71.72 | 101.6937 | 15.1643 | 121.4006 | 59.1206
0.89755 | 118.2413 | 71.72 | 101.6937 | 15.1643 | 121.4006 | 59.1206
0.89755 | 118.2413 | 71.72 | 101.6937 | 15.1643 | 121.4006 | 59.1206
0.89755 | 118.2413 | 71.66 | 101.7537 | 15.1643 | 121.4606 | 59.1206
0.89755 | 118.2413 | 71.48 | 101.9337 | 15.1643 | 121.6406 | 59.1206
0.89755 | 118.2413 | 71.84 | 102.5737 | 15.1643 | 122.2806 | 59.1206
0.89885 | 118.2394 | 71.84 | 101.5731 | 15.1422 | 121.2797 | 59.1197
0.89885 | 118.2394 | 71.84 | 101.5731 | 15.1422 | 121.2797 | 59.1197
0.89885 | 118.3378 | 71.72 | 101.7259 | 15.1532 | 121.4489 | 59.1689
0.89885 | 118.3378 | 71.84 | 101.6059 | 15.1532 | 121.3289 | 59.1689
0.89885 | 118.2394 | 71.97 | 101.4431 | 15.1422 | 121.1497 | 59.1197
0.89885 | 118.3378 | 71.9 | 101.5459 | 15.1532 | 121.2689 | 59.1689
0.89885 | 118.3378 | 71.84 | 101.6059 | 15.1532 | 121.3289 | 59.1689
0.90014 | 118.3359 | 71.84 | 101.6053 | 15.1311 | 121.3279 | 59.1679
0.90014 | 118.3359 | 71.84 | 101.6053 | 15.1311 | 121.3279 | 59.1679
0.90014 | 118.3359 | 72.03 | 101.4153 | 15.1311 | 121.1379 | 59.1679
0.90014 | 118.4343 | 71.78 | 102.6981 | 15.1421 | 122.4371 | 59.2171
0.90014 | 118.3359 | 71.72 | 101.7253 | 15.1311 | 121.4479 | 59.1679
0.90014 | 118.3359 | 71.6 | 101.8453 | 15.1311 | 121.5679 | 59.1679
0.90151 | 118.4323 | 71.84 | 101.6374 | 15.1189 | 121.3761 | 59.2161
0.90151 | 118.4323 | 71.6 | 102.8774 | 15.1189 | 122.6161 | 59.2161
0.90151 | 118.4323 | 71.6 | 101.8774 | 15.1189 | 121.6161 | 59.2161
0.90151 | 118.4323 | 71.78 | 102.6974 | 15.1189 | 122.4361 | 59.2161
0.90151 | 118.4323 | 71.78 | 101.6974 | 15.1189 | 121.4361 | 59.2161
0.90151 | 118.4323 | 71.72 | 102.7574 | 15.1189 | 122.4961 | 59.2161
0.90281 | 118.4304 | 71.72 | 102.7568 | 15.097 | 122.4952 | 59.2152
0.90281 | 118.4304 | 71.84 | 101.6368 | 15.097 | 121.3752 | 59.2152
0.90281 | 118.4304 | 71.78 | 102.6968 | 15.097 | 122.4352 | 59.2152
0.90281 | 118.4304 | 71.78 | 102.6968 | 15.097 | 122.4352 | 59.2152
0.90281 | 118.4304 | 71.66 | 102.8168 | 15.097 | 122.5552 | 59.2152
0.90281 | 118.4304 | 71.78 | 101.6968 | 15.097 | 121.4352 | 59.2152
0.90281 | 118.5534 | 71.78 | 102.7378 | 15.1106 | 122.4967 | 59.2767
0.9041 | 118.5515 | 71.78 | 102.7372 | 15.0887 | 122.4957 | 59.2758
0.9041 | 118.5515 | 71.9 | 102.6172 | 15.0887 | 122.3757 | 59.2758
0.9041 | 118.4286 | 71.84 | 102.6362 | 15.0751 | 122.3743 | 59.2143
0.9041 | 118.5515 | 71.9 | 102.6172 | 15.0887 | 122.3757 | 59.2758
0.9041 | 118.5515 | 71.72 | 102.7972 | 15.0887 | 122.5557 | 59.2758
0.9041 | 118.5515 | 71.72 | 102.7972 | 15.0887 | 122.5557 | 59.2758
0.9041 | 118.5515 | 71.84 | 102.6772 | 15.0887 | 122.4357 | 59.2758
0.9041 | 118.5515 | 71.78 | 101.7372 | 15.0887 | 121.4957 | 59.2758
0.9054 | 118.5496 | 71.72 | 101.7965 | 15.0669 | 121.5548 | 59.2748
0.9054 | 118.5496 | 71.72 | 101.7965 | 15.0669 | 121.5548 | 59.2748
0.9054 | 118.5496 | 71.66 | 101.8565 | 15.0669 | 121.6148 | 59.2748
0.9054 | 118.648 | 71.9 | 101.6493 | 15.0778 | 121.424 | 59.324
0.9054 | 118.5496 | 71.84 | 102.6765 | 15.0669 | 122.4348 | 59.2748
0.9054 | 118.648 | 71.72 | 101.8293 | 15.0778 | 121.604 | 59.324
0.9054 | 118.5496 | 71.97 | 101.5465 | 15.0669 | 121.3048 | 59.2748
0.9067 | 118.6461 | 71.84 | 101.7087 | 15.056 | 121.4831 | 59.3231
0.9067 | 118.6461 | 71.84 | 101.7087 | 15.056 | 121.4831 | 59.3231
0.9067 | 118.6461 | 71.9 | 101.6487 | 15.056 | 121.4231 | 59.3231
0.9067 | 118.6461 | 71.9 | 102.6487 | 15.056 | 122.4231 | 59.3231
0.9067 | 118.6461 | 71.97 | 102.5787 | 15.056 | 122.3531 | 59.3231
0.90799 | 118.6443 | 71.78 | 101.7681 | 15.0343 | 121.5421 | 59.3221
0.90799 | 118.8656 | 71.9 | 101.7218 | 15.0587 | 121.5328 | 59.4328
0.90799 | 118.8656 | 71.78 | 102.8418 | 15.0587 | 122.6528 | 59.4328
0.90799 | 118.8656 | 71.97 | 101.6518 | 15.0587 | 121.4628 | 59.4328
0.90799 | 118.8656 | 72.09 | 101.5318 | 15.0587 | 121.3428 | 59.4328
0.90799 | 118.8656 | 71.97 | 102.6518 | 15.0587 | 122.4628 | 59.4328
0.90799 | 118.8656 | 72.03 | 101.5918 | 15.0587 | 121.4028 | 59.4328
0.90936 | 118.8636 | 71.9 | 101.7212 | 15.0358 | 121.5318 | 59.4318
0.90936 | 118.8636 | 71.97 | 101.6512 | 15.0358 | 121.4618 | 59.4318
0.90936 | 118.962 | 72.09 | 101.564 | 15.0466 | 121.391 | 59.481
0.91066 | 118.9601 | 72.15 | 101.5033 | 15.025 | 121.33 | 59.48
0.90936 | 118.962 | 71.97 | 101.684 | 15.0466 | 121.511 | 59.481
0.91066 | 118.9601 | 71.97 | 102.6833 | 15.025 | 122.51 | 59.48
0.91066 | 118.9601 | 71.84 | 101.8133 | 15.025 | 121.64 | 59.48
0.91066 | 118.9601 | 71.84 | 101.8133 | 15.025 | 121.64 | 59.48
0.91066 | 118.9601 | 71.84 | 102.8133 | 15.025 | 122.64 | 59.48
0.91066 | 118.9601 | 71.9 | 102.7533 | 15.025 | 122.58 | 59.48
0.91066 | 118.9601 | 71.9 | 101.7533 | 15.025 | 121.58 | 59.48
0.91066 | 118.9601 | 72.03 | 101.6233 | 15.025 | 121.45 | 59.48
0.91195 | 119.0566 | 72.09 | 101.5955 | 15.0142 | 121.4383 | 59.5283
0.91195 | 119.0566 | 71.84 | 101.8455 | 15.0142 | 121.6883 | 59.5283
0.91195 | 119.0566 | 71.9 | 102.7855 | 15.0142 | 122.6283 | 59.5283
0.91195 | 119.0566 | 72.15 | 102.5355 | 15.0142 | 122.3783 | 59.5283
0.91195 | 119.0566 | 71.97 | 101.7155 | 15.0142 | 121.5583 | 59.5283
0.91195 | 119.0566 | 71.9 | 101.7855 | 15.0142 | 121.6283 | 59.5283
0.91325 | 119.0547 | 72.09 | 102.5949 | 14.9927 | 122.4373 | 59.5273
0.91325 | 119.0547 | 71.84 | 101.8449 | 14.9927 | 121.6873 | 59.5273
0.91325 | 119.0547 | 71.97 | 102.7149 | 14.9927 | 122.5573 | 59.5273
0.91325 | 119.0547 | 72.15 | 102.5349 | 14.9927 | 122.3773 | 59.5273
0.91325 | 119.0547 | 72.03 | 102.6549 | 14.9927 | 122.4973 | 59.5273
0.91325 | 119.0547 | 71.97 | 102.7149 | 14.9927 | 122.5573 | 59.5273
0.91455 | 119.0528 | 71.84 | 102.8443 | 14.9712 | 122.6864 | 59.5264
0.91455 | 119.1758 | 71.66 | 102.0652 | 14.9847 | 121.9279 | 59.5879
0.91455 | 119.0528 | 71.84 | 101.8443 | 14.9712 | 121.6864 | 59.5264
0.91455 | 119.0528 | 71.84 | 101.8443 | 14.9712 | 121.6864 | 59.5264
0.91455 | 119.1758 | 71.84 | 102.8852 | 14.9847 | 122.7479 | 59.5879
0.91455 | 119.1758 | 71.78 | 102.9452 | 14.9847 | 122.8079 | 59.5879
0.91455 | 119.1758 | 71.78 | 102.9452 | 14.9847 | 122.8079 | 59.5879
0.91455 | 119.1758 | 71.9 | 101.8252 | 14.9847 | 121.6879 | 59.5879
0.91455 | 119.1758 | 72.03 | 101.6952 | 14.9847 | 121.5579 | 59.5879
0.91584 | 119.2722 | 71.9 | 101.8574 | 14.974 | 121.7361 | 59.6361
0.91584 | 119.1739 | 71.78 | 101.9446 | 14.9633 | 121.8069 | 59.5869
0.91584 | 119.2722 | 72.09 | 101.6674 | 14.974 | 121.5461 | 59.6361
0.91584 | 119.2722 | 71.97 | 101.7874 | 14.974 | 121.6661 | 59.6361
0.91584 | 119.3706 | 71.9 | 102.8902 | 14.9848 | 122.7853 | 59.6853
0.91584 | 119.2722 | 72.03 | 102.7274 | 14.974 | 122.6061 | 59.6361
0.91721 | 119.3686 | 71.9 | 101.8895 | 14.9622 | 121.7843 | 59.6843
0.91721 | 119.3686 | 71.97 | 101.8195 | 14.9622 | 121.7143 | 59.6843
0.91721 | 119.3686 | 71.9 | 102.8895 | 14.9622 | 122.7843 | 59.6843
0.91721 | 119.3686 | 71.84 | 101.9495 | 14.9622 | 121.8443 | 59.6843
0.91721 | 119.4915 | 71.9 | 102.9305 | 14.9756 | 122.8458 | 59.7458
0.91851 | 119.4897 | 71.9 | 102.9299 | 14.9542 | 122.8448 | 59.7448
0.91851 | 119.3667 | 71.9 | 101.8889 | 14.9409 | 121.7833 | 59.6834
0.91851 | 119.4897 | 71.97 | 102.8599 | 14.9542 | 122.7748 | 59.7448
0.91851 | 119.4897 | 72.03 | 101.7999 | 14.9542 | 121.7148 | 59.7448
0.91851 | 119.4897 | 72.03 | 101.7999 | 14.9542 | 121.7148 | 59.7448
0.91851 | 119.4897 | 71.9 | 101.9299 | 14.9542 | 121.8448 | 59.7448
0.9198 | 119.4878 | 72.03 | 101.7992 | 14.933 | 121.7139 | 59.7439
0.9198 | 119.4878 | 72.27 | 102.5592 | 14.933 | 122.4739 | 59.7439
0.9198 | 119.5861 | 71.9 | 101.962 | 14.9437 | 121.893 | 59.7931
0.9198 | 119.4878 | 71.9 | 101.9292 | 14.933 | 121.8439 | 59.7439
0.9198 | 119.5861 | 72.15 | 101.712 | 14.9437 | 121.643 | 59.7931
0.9198 | 119.5861 | 72.15 | 101.712 | 14.9437 | 121.643 | 59.7931
0.9211 | 119.5842 | 72.27 | 102.5914 | 14.9224 | 122.5221 | 59.7921
0.9211 | 119.5842 | 72.09 | 102.7714 | 14.9224 | 122.7021 | 59.7921
0.9211 | 119.5842 | 72.21 | 101.6514 | 14.9224 | 121.5821 | 59.7921
0.9211 | 119.5842 | 72.09 | 101.7714 | 14.9224 | 121.7021 | 59.7921
0.9211 | 119.5842 | 72.21 | 101.6514 | 14.9224 | 121.5821 | 59.7921
0.9211 | 119.5842 | 72.09 | 101.7714 | 14.9224 | 121.7021 | 59.7921
0.9224 | 119.5824 | 72.21 | 101.6508 | 14.9013 | 121.5812 | 59.7912
0.9224 | 119.5824 | 72.21 | 101.6508 | 14.9013 | 121.5812 | 59.7912
0.9224 | 119.5824 | 72.09 | 101.7708 | 14.9013 | 121.7012 | 59.7912
0.9224 | 119.5824 | 72.03 | 101.8308 | 14.9013 | 121.7612 | 59.7912
0.9224 | 119.5824 | 71.97 | 101.8908 | 14.9013 | 121.8212 | 59.7912
0.9224 | 119.5824 | 72.03 | 101.8308 | 14.9013 | 121.7612 | 59.7912
0.92369 | 119.6788 | 72.09 | 101.8029 | 14.8908 | 121.7494 | 59.8394
0.9224 | 119.6807 | 72.15 | 101.7436 | 14.9119 | 121.6903 | 59.8404
0.92369 | 119.6788 | 72.03 | 101.8629 | 14.8908 | 121.8094 | 59.8394
0.92369 | 119.6788 | 72.21 | 101.6829 | 14.8908 | 121.6294 | 59.8394
0.92369 | 119.6788 | 72.09 | 101.8029 | 14.8908 | 121.7494 | 59.8394
0.92369 | 119.6788 | 72.09 | 101.8029 | 14.8908 | 121.7494 | 59.8394
0.92369 | 119.6788 | 71.97 | 101.9229 | 14.8908 | 121.8694 | 59.8394
0.92506 | 119.6768 | 72.15 | 101.7423 | 14.8685 | 121.6884 | 59.8384
0.92506 | 119.7998 | 72.15 | 101.7832 | 14.8818 | 121.7499 | 59.8999
0.92506 | 119.6768 | 72.15 | 101.7423 | 14.8685 | 121.6884 | 59.8384
0.92506 | 119.7998 | 72.33 | 101.6032 | 14.8818 | 121.5699 | 59.8999
0.92506 | 119.7998 | 72.15 | 101.7832 | 14.8818 | 121.7499 | 59.8999
0.92506 | 119.6768 | 72.09 | 101.8023 | 14.8685 | 121.7484 | 59.8384
0.92506 | 119.7998 | 72.21 | 101.7232 | 14.8818 | 121.6899 | 59.8999
0.92636 | 119.7979 | 72.09 | 101.8426 | 14.8608 | 121.8089 | 59.8989
0.92636 | 119.7979 | 72.27 | 101.6626 | 14.8608 | 121.6289 | 59.8989
0.92636 | 119.7979 | 72.39 | 101.5426 | 14.8608 | 121.5089 | 59.8989
0.92636 | 119.7979 | 72.21 | 101.7226 | 14.8608 | 121.6889 | 59.8989
0.92636 | 119.7979 | 72.27 | 101.6626 | 14.8608 | 121.6289 | 59.8989
0.92636 | 119.7979 | 72.09 | 101.8426 | 14.8608 | 121.8089 | 59.8989
0.92765 | 119.796 | 72.15 | 101.782 | 14.8398 | 121.748 | 59.898
0.92765 | 119.796 | 72.27 | 102.662 | 14.8398 | 122.628 | 59.898
0.92765 | 119.796 | 72.21 | 101.722 | 14.8398 | 121.688 | 59.898
0.92765 | 119.796 | 72.09 | 101.842 | 14.8398 | 121.808 | 59.898
0.92765 | 119.796 | 72.21 | 101.722 | 14.8398 | 121.688 | 59.898
0.92765 | 119.796 | 71.84 | 103.092 | 14.8398 | 123.058 | 59.898
0.92765 | 119.8943 | 72.15 | 102.8148 | 14.8504 | 122.7972 | 59.9472
0.92895 | 119.8925 | 72.21 | 101.7541 | 14.8295 | 121.7362 | 59.9462
0.92765 | 119.8943 | 71.97 | 101.9948 | 14.8504 | 121.9772 | 59.9472
0.92895 | 119.8925 | 72.09 | 101.8741 | 14.8295 | 121.8562 | 59.9462
0.92895 | 119.8925 | 72.21 | 102.7541 | 14.8295 | 122.7362 | 59.9462
0.92895 | 119.8925 | 72.21 | 101.7541 | 14.8295 | 121.7362 | 59.9462
0.92895 | 120.0154 | 72.09 | 101.9151 | 14.8428 | 121.9177 | 60.0077
0.93024 | 120.0135 | 72.03 | 101.9745 | 14.8219 | 121.9767 | 60.0067
0.93024 | 120.0135 | 72.15 | 101.8545 | 14.8219 | 121.8567 | 60.0067
0.93024 | 120.0135 | 71.9 | 103.1045 | 14.8219 | 123.1067 | 60.0067
0.93024 | 120.0135 | 72.09 | 101.9145 | 14.8219 | 121.9167 | 60.0067
0.93024 | 120.0135 | 71.9 | 102.1045 | 14.8219 | 122.1067 | 60.0067
0.93024 | 120.0135 | 72.15 | 102.8545 | 14.8219 | 122.8567 | 60.0067
0.93024 | 120.0135 | 72.27 | 101.7345 | 14.8219 | 121.7367 | 60.0067
0.93154 | 120.0116 | 72.21 | 102.7939 | 14.801 | 122.7958 | 60.0058
0.93154 | 120.0116 | 72.15 | 101.8539 | 14.801 | 121.8558 | 60.0058
0.93154 | 120.0116 | 72.15 | 101.8539 | 14.801 | 121.8558 | 60.0058
0.93154 | 120.0116 | 71.97 | 103.0339 | 14.801 | 123.0358 | 60.0058
0.93154 | 120.0116 | 72.15 | 102.8539 | 14.801 | 122.8558 | 60.0058
0.93154 | 120.0116 | 72.15 | 101.8539 | 14.801 | 121.8558 | 60.0058
0.93154 | 120.1099 | 72.21 | 102.8266 | 14.8116 | 122.845 | 60.055
0.93291 | 120.1079 | 72.39 | 101.646 | 14.7897 | 121.664 | 60.054
0.93291 | 120.1079 | 72.39 | 101.646 | 14.7897 | 121.664 | 60.054
0.93291 | 120.1079 | 72.33 | 101.706 | 14.7897 | 121.724 | 60.054
0.93291 | 120.1079 | 72.15 | 102.886 | 14.7897 | 122.904 | 60.054
0.93291 | 120.1079 | 72.27 | 101.766 | 14.7897 | 121.784 | 60.054
0.93291 | 120.1079 | 72.39 | 101.646 | 14.7897 | 121.664 | 60.054
0.93291 | 120.1079 | 72.33 | 101.706 | 14.7897 | 121.724 | 60.054
0.93291 | 120.1079 | 72.21 | 101.826 | 14.7897 | 121.844 | 60.054
0.93421 | 120.1061 | 72.21 | 101.8253 | 14.7689 | 121.843 | 60.053
0.93421 | 120.1061 | 72.45 | 101.5853 | 14.7689 | 121.603 | 60.053
0.93421 | 120.2044 | 72.39 | 101.6781 | 14.7795 | 121.7122 | 60.1022
0.93421 | 120.2044 | 72.33 | 101.7381 | 14.7795 | 121.7722 | 60.1022
0.93421 | 120.2044 | 72.39 | 101.6781 | 14.7795 | 121.7122 | 60.1022
0.9355 | 120.2025 | 72.27 | 101.7975 | 14.7588 | 121.8312 | 60.1013
0.9355 | 120.2025 | 72.21 | 101.8575 | 14.7588 | 121.8912 | 60.1013
0.9355 | 120.2025 | 72.33 | 102.7375 | 14.7588 | 122.7712 | 60.1013
0.9355 | 120.2025 | 72.33 | 102.7375 | 14.7588 | 122.7712 | 60.1013
0.9355 | 120.2025 | 72.27 | 101.7975 | 14.7588 | 121.8312 | 60.1013
0.9355 | 120.2025 | 72.33 | 101.7375 | 14.7588 | 121.7712 | 60.1013
0.9355 | 120.2025 | 72.21 | 101.8575 | 14.7588 | 121.8912 | 60.1013
0.9368 | 120.2006 | 72.27 | 101.7969 | 14.7382 | 121.8303 | 60.1003
0.9368 | 120.2006 | 72.21 | 101.8569 | 14.7382 | 121.8903 | 60.1003
0.9368 | 120.3235 | 72.45 | 101.6578 | 14.7513 | 121.7117 | 60.1618
0.9368 | 120.2006 | 72.45 | 101.6169 | 14.7382 | 121.6503 | 60.1003
0.9368 | 120.3235 | 72.39 | 101.7178 | 14.7513 | 121.7717 | 60.1618
0.9368 | 120.3235 | 72.39 | 102.7178 | 14.7513 | 122.7717 | 60.1618
0.93809 | 120.3216 | 72.39 | 101.7172 | 14.7307 | 121.7708 | 60.1608
0.93809 | 120.3216 | 72.33 | 101.7772 | 14.7307 | 121.8308 | 60.1608
0.93809 | 120.3216 | 72.33 | 101.7772 | 14.7307 | 121.8308 | 60.1608
0.93809 | 120.3216 | 72.57 | 101.5372 | 14.7307 | 121.5908 | 60.1608
0.93809 | 120.42 | 72.27 | 101.87 | 14.7412 | 121.94 | 60.21
0.93809 | 120.3216 | 72.39 | 101.7172 | 14.7307 | 121.7708 | 60.1608
0.93809 | 120.42 | 72.33 | 101.81 | 14.7412 | 121.88 | 60.21
0.93946 | 120.418 | 72.45 | 101.6893 | 14.7195 | 121.759 | 60.209
0.93946 | 120.418 | 72.33 | 101.8093 | 14.7195 | 121.879 | 60.209
0.93946 | 120.418 | 72.39 | 102.7493 | 14.7195 | 122.819 | 60.209
0.93946 | 120.418 | 72.39 | 101.7493 | 14.7195 | 121.819 | 60.209
0.93946 | 120.418 | 72.57 | 102.5693 | 14.7195 | 122.639 | 60.209
0.93946 | 120.5163 | 72.51 | 102.6621 | 14.73 | 122.7481 | 60.2581
0.94076 | 120.5144 | 72.7 | 101.4715 | 14.7095 | 121.5572 | 60.2572
0.94076 | 120.5144 | 72.51 | 101.6615 | 14.7095 | 121.7472 | 60.2572
0.94076 | 120.5144 | 72.39 | 101.7815 | 14.7095 | 121.8672 | 60.2572
0.94076 | 120.5144 | 72.51 | 102.6615 | 14.7095 | 122.7472 | 60.2572
0.94076 | 120.5144 | 72.33 | 101.8415 | 14.7095 | 121.9272 | 60.2572
0.94205 | 120.5125 | 72.7 | 101.4708 | 14.689 | 121.5562 | 60.2563
0.94205 | 120.5125 | 72.33 | 101.8408 | 14.689 | 121.9262 | 60.2563
0.94205 | 120.5125 | 72.51 | 101.6608 | 14.689 | 121.7462 | 60.2563
0.94205 | 120.5125 | 72.27 | 102.9008 | 14.689 | 122.9862 | 60.2563
0.94205 | 120.5125 | 72.45 | 101.7208 | 14.689 | 121.8062 | 60.2563
0.94205 | 120.5125 | 72.27 | 102.9008 | 14.689 | 122.9862 | 60.2563
0.94205 | 120.5125 | 72.51 | 101.6608 | 14.689 | 121.7462 | 60.2563
0.94335 | 120.5106 | 72.45 | 102.7202 | 14.6686 | 122.8053 | 60.2553
0.94335 | 120.5106 | 72.27 | 101.9002 | 14.6686 | 121.9853 | 60.2553
0.94335 | 120.6335 | 72.21 | 102.0012 | 14.6817 | 122.1067 | 60.3168
0.94335 | 120.6335 | 72.27 | 101.9412 | 14.6817 | 122.0467 | 60.3168
0.94335 | 120.6335 | 72.51 | 101.7012 | 14.6817 | 121.8067 | 60.3168
0.94335 | 120.6335 | 72.45 | 102.7612 | 14.6817 | 122.8667 | 60.3168
0.94335 | 120.6335 | 72.51 | 101.7012 | 14.6817 | 121.8067 | 60.3168
0.94594 | 120.6297 | 72.21 | 101.9999 | 14.641 | 122.1049 | 60.3149
0.94594 | 120.6297 | 72.39 | 101.8199 | 14.641 | 121.9249 | 60.3149
0.94594 | 120.6297 | 72.51 | 101.6999 | 14.641 | 121.8049 | 60.3149
0.94594 | 120.6297 | 72.39 | 102.8199 | 14.641 | 122.9249 | 60.3149
0.94594 | 120.8264 | 72.39 | 102.8854 | 14.6618 | 123.0232 | 60.4132
0.94594 | 120.8264 | 72.27 | 103.0054 | 14.6618 | 123.1432 | 60.4132
0.94594 | 120.8264 | 72.57 | 101.7054 | 14.6618 | 121.8432 | 60.4132
0.94731 | 120.8244 | 72.45 | 101.8248 | 14.6404 | 121.9622 | 60.4122
0.94731 | 120.8244 | 72.39 | 102.8848 | 14.6404 | 123.0222 | 60.4122
0.94731 | 120.9473 | 72.45 | 101.8657 | 14.6534 | 122.0236 | 60.4736
0.94731 | 120.9473 | 72.57 | 101.7457 | 14.6534 | 121.9036 | 60.4736
0.94731 | 120.9473 | 72.57 | 101.7457 | 14.6534 | 121.9036 | 60.4736
0.94731 | 120.9473 | 72.57 | 101.7457 | 14.6534 | 121.9036 | 60.4736
0.94731 | 120.9473 | 72.64 | 101.6757 | 14.6534 | 121.8336 | 60.4736
0.94861 | 120.9454 | 72.57 | 101.7451 | 14.6332 | 121.9027 | 60.4727
0.94861 | 120.9454 | 72.39 | 101.9251 | 14.6332 | 122.0827 | 60.4727
0.94861 | 121.0437 | 72.45 | 101.8979 | 14.6435 | 122.0718 | 60.5218
0.94861 | 120.9454 | 72.39 | 101.9251 | 14.6332 | 122.0827 | 60.4727
0.94861 | 121.0437 | 72.57 | 101.7779 | 14.6435 | 121.9518 | 60.5218
0.94861 | 120.9454 | 72.45 | 101.8651 | 14.6332 | 122.0227 | 60.4727
0.94861 | 121.0437 | 72.51 | 102.8379 | 14.6435 | 123.0118 | 60.5218
0.9499 | 121.0418 | 72.64 | 102.7072 | 14.6234 | 122.8809 | 60.5209
0.9499 | 121.0418 | 72.82 | 101.5272 | 14.6234 | 121.7009 | 60.5209
0.9499 | 121.0418 | 72.76 | 101.5872 | 14.6234 | 121.7609 | 60.5209
0.9499 | 121.0418 | 72.39 | 101.9572 | 14.6234 | 122.1309 | 60.5209
0.9499 | 121.0418 | 72.57 | 101.7772 | 14.6234 | 121.9509 | 60.5209
0.9512 | 121.0399 | 72.45 | 101.8966 | 14.6032 | 122.0699 | 60.5199
0.9512 | 121.0399 | 72.51 | 101.8366 | 14.6032 | 122.0099 | 60.5199
0.9512 | 121.1382 | 72.45 | 101.9294 | 14.6136 | 122.1191 | 60.5691
0.9512 | 121.1382 | 72.51 | 101.8694 | 14.6136 | 122.0591 | 60.5691
0.9512 | 121.1382 | 72.39 | 101.9894 | 14.6136 | 122.1791 | 60.5691
0.9512 | 121.1382 | 72.45 | 101.9294 | 14.6136 | 122.1191 | 60.5691
0.9525 | 121.1363 | 72.39 | 101.9888 | 14.5935 | 122.1781 | 60.5681
0.9525 | 121.2592 | 72.45 | 101.9697 | 14.6064 | 122.1796 | 60.6296
0.9525 | 121.2592 | 72.45 | 102.9697 | 14.6064 | 123.1796 | 60.6296
0.9525 | 121.2592 | 72.51 | 102.9097 | 14.6064 | 123.1196 | 60.6296
0.9525 | 121.2592 | 72.76 | 101.6597 | 14.6064 | 121.8696 | 60.6296
0.95379 | 121.2573 | 72.57 | 101.8491 | 14.5863 | 122.0586 | 60.6286
0.95379 | 121.2573 | 72.57 | 101.8491 | 14.5863 | 122.0586 | 60.6286
0.95379 | 121.2573 | 72.7 | 101.7191 | 14.5863 | 121.9286 | 60.6286
0.95379 | 121.2573 | 72.57 | 101.8491 | 14.5863 | 122.0586 | 60.6286
0.95379 | 121.2573 | 72.57 | 101.8491 | 14.5863 | 122.0586 | 60.6286
0.95379 | 121.2573 | 72.7 | 101.7191 | 14.5863 | 121.9286 | 60.6286
0.95516 | 121.2553 | 72.39 | 103.0284 | 14.5652 | 123.2376 | 60.6276
0.95516 | 121.2553 | 72.45 | 101.9684 | 14.5652 | 122.1776 | 60.6276
0.95516 | 121.2553 | 72.33 | 102.0884 | 14.5652 | 122.2976 | 60.6276
0.95516 | 121.2553 | 72.64 | 101.7784 | 14.5652 | 121.9876 | 60.6276
0.95516 | 121.3536 | 72.39 | 102.0612 | 14.5755 | 122.2868 | 60.6768
0.95516 | 121.3536 | 72.45 | 103.0012 | 14.5755 | 123.2268 | 60.6768
0.95516 | 121.2553 | 72.51 | 101.9084 | 14.5652 | 122.1176 | 60.6276
0.95646 | 121.3517 | 72.33 | 102.1205 | 14.5556 | 122.3458 | 60.6758
0.95646 | 121.3517 | 72.64 | 101.8105 | 14.5556 | 122.0358 | 60.6758
0.95646 | 121.3517 | 72.57 | 101.8805 | 14.5556 | 122.1058 | 60.6758
0.95646 | 121.3517 | 72.57 | 101.8805 | 14.5556 | 122.1058 | 60.6758
0.95646 | 121.3517 | 72.57 | 102.8805 | 14.5556 | 123.1058 | 60.6758
0.95646 | 121.3517 | 72.51 | 101.9405 | 14.5556 | 122.1658 | 60.6758
0.95646 | 121.4746 | 72.27 | 102.2215 | 14.5684 | 122.4673 | 60.7373
0.95646 | 121.4746 | 72.45 | 102.0415 | 14.5684 | 122.2873 | 60.7373
0.95775 | 121.4727 | 72.33 | 102.1609 | 14.5485 | 122.4063 | 60.7363
0.95775 | 121.4727 | 72.15 | 102.3409 | 14.5485 | 122.5863 | 60.7363
0.95775 | 121.4727 | 72.33 | 102.1609 | 14.5485 | 122.4063 | 60.7363
0.95775 | 121.4727 | 72.27 | 102.2209 | 14.5485 | 122.4663 | 60.7363
0.95775 | 121.571 | 72.39 | 102.1336 | 14.5588 | 122.3955 | 60.7855
0.95905 | 121.4708 | 72.57 | 101.9202 | 14.5286 | 122.1654 | 60.7354
0.95905 | 121.5691 | 72.45 | 102.073 | 14.5389 | 122.3345 | 60.7845
0.95905 | 121.5691 | 72.64 | 101.883 | 14.5389 | 122.1445 | 60.7845
0.95905 | 121.5691 | 72.45 | 102.073 | 14.5389 | 122.3345 | 60.7845
0.95905 | 121.5691 | 72.51 | 102.013 | 14.5389 | 122.2745 | 60.7845
0.96035 | 121.5672 | 72.64 | 101.8824 | 14.5191 | 122.1436 | 60.7836
0.96035 | 121.5672 | 72.51 | 102.0124 | 14.5191 | 122.2736 | 60.7836
0.96035 | 121.5672 | 72.51 | 102.0124 | 14.5191 | 122.2736 | 60.7836
0.96035 | 121.5672 | 72.51 | 102.0124 | 14.5191 | 122.2736 | 60.7836
0.96035 | 121.5672 | 72.39 | 102.1324 | 14.5191 | 122.3936 | 60.7836
0.96035 | 121.5672 | 72.57 | 101.9524 | 14.5191 | 122.2136 | 60.7836
0.96035 | 121.5672 | 72.39 | 102.1324 | 14.5191 | 122.3936 | 60.7836
0.96035 | 121.5672 | 72.64 | 101.8824 | 14.5191 | 122.1436 | 60.7836
0.96164 | 121.6636 | 72.45 | 102.1045 | 14.5095 | 122.3818 | 60.8318
0.96164 | 121.5653 | 72.51 | 102.0117 | 14.4993 | 122.2726 | 60.7826
0.96164 | 121.6636 | 72.33 | 102.2245 | 14.5095 | 122.5018 | 60.8318
0.96164 | 121.5653 | 72.39 | 102.1317 | 14.4993 | 122.3926 | 60.7826
0.96164 | 121.6636 | 72.57 | 101.9845 | 14.5095 | 122.2618 | 60.8318
0.96164 | 121.6636 | 72.45 | 102.1045 | 14.5095 | 122.3818 | 60.8318
0.96164 | 121.6636 | 72.27 | 102.2845 | 14.5095 | 122.5618 | 60.8318
0.96301 | 121.6615 | 72.27 | 102.2838 | 14.4887 | 122.5608 | 60.8308
0.96301 | 121.6615 | 72.39 | 102.1638 | 14.4887 | 122.4408 | 60.8308
0.96301 | 121.6615 | 72.51 | 102.0438 | 14.4887 | 122.3208 | 60.8308
0.96301 | 121.6615 | 72.27 | 102.2838 | 14.4887 | 122.5608 | 60.8308
0.96301 | 121.6615 | 72.39 | 102.1638 | 14.4887 | 122.4408 | 60.8308
0.96301 | 121.6615 | 72.57 | 101.9838 | 14.4887 | 122.2608 | 60.8308
0.96301 | 121.6615 | 72.57 | 101.9838 | 14.4887 | 122.2608 | 60.8308
0.96431 | 121.6596 | 72.45 | 103.1032 | 14.469 | 123.3798 | 60.8298
0.96431 | 121.6596 | 72.64 | 101.9132 | 14.469 | 122.1898 | 60.8298
0.96431 | 121.6596 | 72.51 | 102.0432 | 14.469 | 122.3198 | 60.8298
0.96431 | 121.6596 | 72.64 | 101.9132 | 14.469 | 122.1898 | 60.8298
0.96431 | 121.6596 | 72.51 | 102.0432 | 14.469 | 122.3198 | 60.8298
0.96431 | 121.6596 | 72.64 | 101.9132 | 14.469 | 122.1898 | 60.8298
0.9656 | 121.7806 | 72.7 | 101.8935 | 14.4621 | 122.1903 | 60.8903
0.9656 | 121.7806 | 72.57 | 102.0235 | 14.4621 | 122.3203 | 60.8903
0.9656 | 121.7806 | 72.57 | 102.0235 | 14.4621 | 122.3203 | 60.8903
0.9656 | 121.7806 | 72.57 | 102.0235 | 14.4621 | 122.3203 | 60.8903
0.9656 | 121.7806 | 72.57 | 102.0235 | 14.4621 | 122.3203 | 60.8903
0.9669 | 121.7787 | 72.51 | 102.0829 | 14.4426 | 122.3793 | 60.8893
0.9656 | 121.7806 | 72.7 | 101.8935 | 14.4621 | 122.1903 | 60.8903
0.9669 | 121.877 | 72.51 | 103.1156 | 14.4527 | 123.4285 | 60.9385
0.9669 | 121.877 | 72.57 | 102.0556 | 14.4527 | 122.3685 | 60.9385
0.9669 | 121.877 | 72.51 | 102.1156 | 14.4527 | 122.4285 | 60.9385
0.9669 | 121.877 | 72.64 | 101.9856 | 14.4527 | 122.2985 | 60.9385
0.9669 | 121.877 | 72.45 | 102.1756 | 14.4527 | 122.4885 | 60.9385
0.9669 | 121.877 | 72.45 | 102.1756 | 14.4527 | 122.4885 | 60.9385
0.96819 | 121.8751 | 72.57 | 102.055 | 14.4332 | 122.3675 | 60.9375
0.96819 | 121.9734 | 72.57 | 102.0878 | 14.4433 | 122.4167 | 60.9867
0.96819 | 121.9734 | 72.7 | 101.9578 | 14.4433 | 122.2867 | 60.9867
0.96819 | 121.9734 | 72.57 | 102.0878 | 14.4433 | 122.4167 | 60.9867
0.96819 | 121.9734 | 72.51 | 102.1478 | 14.4433 | 122.4767 | 60.9867
0.96819 | 121.9734 | 72.57 | 102.0878 | 14.4433 | 122.4167 | 60.9867
0.96949 | 121.9715 | 72.57 | 102.0871 | 14.4238 | 122.4157 | 60.9857
0.96949 | 121.9715 | 72.57 | 102.0871 | 14.4238 | 122.4157 | 60.9857
0.96949 | 121.9715 | 72.45 | 102.2071 | 14.4238 | 122.5357 | 60.9857
0.96949 | 121.9715 | 72.45 | 102.2071 | 14.4238 | 122.5357 | 60.9857
0.96949 | 121.9715 | 72.45 | 102.2071 | 14.4238 | 122.5357 | 60.9857
0.96949 | 122.0943 | 72.57 | 102.1281 | 14.4365 | 122.4772 | 61.0472
0.96949 | 122.0943 | 72.45 | 102.2481 | 14.4365 | 122.5972 | 61.0472
0.97086 | 122.0923 | 72.45 | 102.2474 | 14.4159 | 122.5961 | 61.0462
0.97086 | 122.0923 | 72.39 | 102.3074 | 14.4159 | 122.6561 | 61.0462
0.97086 | 122.0923 | 72.64 | 102.0574 | 14.4159 | 122.4061 | 61.0462
0.97086 | 122.0923 | 72.45 | 102.2474 | 14.4159 | 122.5961 | 61.0462
0.97086 | 122.1906 | 72.64 | 102.0902 | 14.4261 | 122.4553 | 61.0953
0.97086 | 122.1906 | 72.45 | 102.2802 | 14.4261 | 122.6453 | 61.0953
0.97216 | 122.1887 | 72.39 | 102.3396 | 14.4066 | 122.7043 | 61.0943
0.97216 | 122.1887 | 72.45 | 102.2796 | 14.4066 | 122.6443 | 61.0943
0.97216 | 122.1887 | 72.33 | 102.3996 | 14.4066 | 122.7643 | 61.0943
0.97216 | 122.287 | 72.39 | 102.3723 | 14.4167 | 122.7535 | 61.1435
0.97216 | 122.1887 | 72.51 | 102.2196 | 14.4066 | 122.5843 | 61.0943
0.97216 | 122.1887 | 72.57 | 102.1596 | 14.4066 | 122.5243 | 61.0943
0.97345 | 122.1868 | 72.51 | 102.2189 | 14.3872 | 122.5834 | 61.0934
0.97345 | 122.1868 | 72.51 | 102.2189 | 14.3872 | 122.5834 | 61.0934
0.97345 | 122.1868 | 72.33 | 102.3989 | 14.3872 | 122.7634 | 61.0934
0.97345 | 122.0885 | 72.64 | 102.0561 | 14.3772 | 122.4042 | 61.0442
0.97345 | 122.0885 | 72.39 | 102.3061 | 14.3772 | 122.6542 | 61.0442
0.97345 | 122.0885 | 72.7 | 102.9961 | 14.3772 | 123.3442 | 61.0442
0.97475 | 122.0866 | 72.57 | 102.1255 | 14.3578 | 122.4733 | 61.0433
0.97345 | 122.0885 | 72.57 | 103.1261 | 14.3772 | 123.4742 | 61.0442
0.97475 | 122.0866 | 72.45 | 102.2455 | 14.3578 | 122.5933 | 61.0433
0.97475 | 122.1849 | 72.57 | 102.1583 | 14.3679 | 122.5224 | 61.0924
0.97475 | 122.1849 | 72.7 | 102.0283 | 14.3679 | 122.3924 | 61.0924
0.97475 | 122.1849 | 72.51 | 103.2183 | 14.3679 | 123.5824 | 61.0924
0.97475 | 122.1849 | 72.51 | 102.2183 | 14.3679 | 122.5824 | 61.0924
0.97604 | 122.183 | 72.51 | 102.2176 | 14.3486 | 122.5815 | 61.0915
0.97604 | 122.2812 | 72.51 | 102.2504 | 14.3587 | 122.6306 | 61.1406
0.97604 | 122.2812 | 72.64 | 102.1204 | 14.3587 | 122.5006 | 61.1406
0.97604 | 122.2812 | 72.64 | 102.1204 | 14.3587 | 122.5006 | 61.1406
0.97604 | 122.2812 | 72.7 | 102.0604 | 14.3587 | 122.4406 | 61.1406
0.97604 | 122.2812 | 72.51 | 102.2504 | 14.3587 | 122.6306 | 61.1406
0.97604 | 122.4041 | 72.57 | 102.2314 | 14.3713 | 122.632 | 61.2021
0.97734 | 122.2793 | 72.64 | 102.1198 | 14.3395 | 122.4997 | 61.1397
0.97734 | 122.4022 | 72.51 | 102.2907 | 14.352 | 122.6911 | 61.2011
0.97734 | 122.4022 | 72.45 | 102.3507 | 14.352 | 122.7511 | 61.2011
0.97734 | 122.4022 | 72.45 | 102.3507 | 14.352 | 122.7511 | 61.2011
0.97734 | 122.4022 | 72.57 | 102.2307 | 14.352 | 122.6311 | 61.2011
0.97734 | 122.4022 | 72.64 | 102.1607 | 14.352 | 122.5611 | 61.2011
0.97734 | 122.4022 | 72.7 | 102.1007 | 14.352 | 122.5011 | 61.2011
0.97871 | 122.4984 | 72.64 | 102.1928 | 14.3418 | 122.6092 | 61.2492
0.97871 | 122.4002 | 72.7 | 102.1 | 14.3318 | 122.5001 | 61.2001
0.97871 | 122.4984 | 72.64 | 102.1928 | 14.3418 | 122.6092 | 61.2492
0.97871 | 122.4002 | 72.7 | 102.1 | 14.3318 | 122.5001 | 61.2001
0.97871 | 122.4984 | 72.64 | 102.1928 | 14.3418 | 122.6092 | 61.2492
0.97871 | 122.4984 | 72.82 | 102.0128 | 14.3418 | 122.4292 | 61.2492
0.98 | 122.4965 | 72.7 | 102.1322 | 14.3227 | 122.5483 | 61.2483
0.98 | 122.4965 | 72.7 | 102.1322 | 14.3227 | 122.5483 | 61.2483
0.98 | 122.4965 | 72.64 | 102.1922 | 14.3227 | 122.6083 | 61.2483
0.98 | 122.4965 | 72.76 | 102.0722 | 14.3227 | 122.4883 | 61.2483
0.98 | 122.5948 | 72.76 | 102.1049 | 14.3327 | 122.5374 | 61.2974
0.98 | 122.5948 | 72.82 | 102.0449 | 14.3327 | 122.4774 | 61.2974
0.9813 | 122.5929 | 72.7 | 102.1643 | 14.3136 | 122.5964 | 61.2964
0.9813 | 122.5929 | 72.64 | 102.2243 | 14.3136 | 122.6564 | 61.2964
0.9813 | 122.7157 | 72.64 | 102.2652 | 14.3261 | 122.7179 | 61.3579
0.9813 | 122.5929 | 72.39 | 102.4743 | 14.3136 | 122.9064 | 61.2964
0.9813 | 122.7157 | 72.57 | 102.3352 | 14.3261 | 122.7879 | 61.3579
0.9813 | 122.7157 | 72.51 | 102.3952 | 14.3261 | 122.8479 | 61.3579
0.9826 | 122.7138 | 72.7 | 102.2046 | 14.307 | 122.6569 | 61.3569
0.9826 | 122.7138 | 72.45 | 102.4546 | 14.307 | 122.9069 | 61.3569
0.9826 | 122.7138 | 72.64 | 102.2646 | 14.307 | 122.7169 | 61.3569
0.9826 | 122.9104 | 72.82 | 102.1501 | 14.327 | 122.6352 | 61.4552
0.9826 | 122.9104 | 72.64 | 102.3301 | 14.327 | 122.8152 | 61.4552
0.98389 | 122.9085 | 72.76 | 102.2095 | 14.3079 | 122.6942 | 61.4542
0.98389 | 122.9085 | 72.82 | 102.1495 | 14.3079 | 122.6342 | 61.4542
0.98389 | 122.9085 | 72.76 | 102.2095 | 14.3079 | 122.6942 | 61.4542
0.98389 | 122.9085 | 72.76 | 102.2095 | 14.3079 | 122.6942 | 61.4542
0.98389 | 122.9085 | 72.76 | 102.2095 | 14.3079 | 122.6942 | 61.4542
0.98389 | 123.0313 | 72.76 | 102.2504 | 14.3204 | 122.7556 | 61.5157
0.98519 | 123.0294 | 72.57 | 102.4398 | 14.3014 | 122.9447 | 61.5147
0.98519 | 123.0294 | 72.51 | 102.4998 | 14.3014 | 123.0047 | 61.5147
0.98519 | 122.9065 | 72.7 | 102.2688 | 14.2889 | 122.7533 | 61.4533
0.98519 | 123.0294 | 72.76 | 102.2498 | 14.3014 | 122.7547 | 61.5147
0.98519 | 123.0294 | 72.76 | 102.2498 | 14.3014 | 122.7547 | 61.5147
0.98519 | 123.0294 | 72.76 | 102.2498 | 14.3014 | 122.7547 | 61.5147
0.98656 | 123.0274 | 72.64 | 102.3691 | 14.2813 | 122.8737 | 61.5137
0.98656 | 123.0274 | 72.64 | 102.3691 | 14.2813 | 122.8737 | 61.5137
0.98656 | 123.0274 | 72.82 | 102.1891 | 14.2813 | 122.6937 | 61.5137
0.98656 | 122.9045 | 73 | 101.9682 | 14.2689 | 122.4522 | 61.4523
0.98656 | 123.0274 | 72.7 | 102.3091 | 14.2813 | 122.8137 | 61.5137
0.98656 | 122.9045 | 72.7 | 102.2682 | 14.2689 | 122.7522 | 61.4523
0.98656 | 123.0274 | 72.76 | 102.2491 | 14.2813 | 122.7537 | 61.5137
0.98785 | 123.0254 | 72.57 | 102.4385 | 14.2624 | 122.9427 | 61.5127
0.98785 | 123.0254 | 72.7 | 102.3085 | 14.2624 | 122.8127 | 61.5127
0.98785 | 123.0254 | 72.82 | 102.1885 | 14.2624 | 122.6927 | 61.5127
0.98785 | 123.0254 | 72.76 | 102.2485 | 14.2624 | 122.7527 | 61.5127
0.98785 | 123.0254 | 72.64 | 102.3685 | 14.2624 | 122.8727 | 61.5127
0.98785 | 123.0254 | 72.57 | 102.4385 | 14.2624 | 122.9427 | 61.5127
0.98915 | 123.0235 | 72.82 | 102.1878 | 14.2435 | 122.6917 | 61.5118
0.98915 | 123.0235 | 72.82 | 102.1878 | 14.2435 | 122.6917 | 61.5118
0.98915 | 123.0235 | 72.76 | 102.2478 | 14.2435 | 122.7517 | 61.5118
0.98915 | 123.0235 | 72.7 | 102.3078 | 14.2435 | 122.8117 | 61.5118
0.98915 | 123.0235 | 72.64 | 102.3678 | 14.2435 | 122.8717 | 61.5118
0.98915 | 123.0235 | 72.45 | 102.5578 | 14.2435 | 123.0617 | 61.5118
0.98915 | 123.0235 | 72.64 | 102.3678 | 14.2435 | 122.8717 | 61.5118
0.99045 | 123.0216 | 72.64 | 102.3672 | 14.2247 | 122.8708 | 61.5108
0.99045 | 123.0216 | 72.57 | 102.4372 | 14.2247 | 122.9408 | 61.5108
0.99045 | 123.0216 | 72.7 | 102.3072 | 14.2247 | 122.8108 | 61.5108
0.99045 | 123.0216 | 72.57 | 102.4372 | 14.2247 | 122.9408 | 61.5108
0.99045 | 123.0216 | 72.7 | 102.3072 | 14.2247 | 122.8108 | 61.5108
0.99174 | 123.0197 | 72.76 | 102.2465 | 14.2059 | 122.7498 | 61.5098
0.99174 | 123.0197 | 72.94 | 102.0665 | 14.2059 | 122.5698 | 61.5098
0.99174 | 123.0197 | 73 | 102.0065 | 14.2059 | 122.5098 | 61.5098
0.99174 | 123.0197 | 72.7 | 102.3065 | 14.2059 | 122.8098 | 61.5098
0.99174 | 123.0197 | 72.64 | 102.3665 | 14.2059 | 122.8698 | 61.5098
0.99174 | 123.0197 | 72.7 | 102.3065 | 14.2059 | 122.8098 | 61.5098
0.99174 | 123.0197 | 72.76 | 102.2465 | 14.2059 | 122.7498 | 61.5098
0.99174 | 123.0197 | 72.7 | 102.3065 | 14.2059 | 122.8098 | 61.5098
0.99304 | 123.0177 | 72.76 | 102.2459 | 14.1871 | 122.7489 | 61.5089
0.99304 | 123.0177 | 72.64 | 102.3659 | 14.1871 | 122.8689 | 61.5089
0.99304 | 123.0177 | 72.88 | 102.1259 | 14.1871 | 122.6289 | 61.5089
0.99304 | 123.116 | 72.64 | 102.3987 | 14.197 | 122.918 | 61.558
0.99304 | 123.116 | 72.57 | 102.4687 | 14.197 | 122.988 | 61.558
0.99304 | 123.116 | 72.64 | 102.3987 | 14.197 | 122.918 | 61.558
0.99304 | 123.116 | 72.82 | 102.2187 | 14.197 | 122.738 | 61.558
0.99441 | 123.114 | 72.76 | 102.278 | 14.1773 | 122.797 | 61.557
0.99441 | 123.114 | 72.64 | 102.398 | 14.1773 | 122.917 | 61.557
0.99441 | 123.114 | 72.76 | 102.278 | 14.1773 | 122.797 | 61.557
0.99441 | 123.2368 | 72.57 | 102.5089 | 14.1897 | 123.0484 | 61.6184
0.99441 | 123.114 | 72.7 | 102.338 | 14.1773 | 122.857 | 61.557
0.99441 | 123.2368 | 72.82 | 102.2589 | 14.1897 | 122.7984 | 61.6184
0.99441 | 123.2368 | 72.64 | 102.4389 | 14.1897 | 122.9784 | 61.6184
0.9957 | 123.3332 | 72.7 | 102.411 | 14.1809 | 122.9666 | 61.6666
0.9957 | 123.3332 | 72.64 | 102.471 | 14.1809 | 123.0266 | 61.6666
0.9957 | 123.3332 | 72.76 | 102.351 | 14.1809 | 122.9066 | 61.6666
0.9957 | 123.3332 | 72.7 | 102.411 | 14.1809 | 122.9666 | 61.6666
0.9957 | 123.3332 | 72.82 | 102.291 | 14.1809 | 122.8466 | 61.6666
0.9957 | 123.3332 | 72.64 | 102.471 | 14.1809 | 123.0266 | 61.6666
0.9957 | 123.3332 | 72.45 | 102.661 | 14.1809 | 123.2166 | 61.6666
0.997 | 123.3312 | 72.57 | 102.5404 | 14.1622 | 123.0956 | 61.6656
0.997 | 123.3312 | 72.57 | 102.5404 | 14.1622 | 123.0956 | 61.6656
0.997 | 123.3312 | 72.7 | 102.4104 | 14.1622 | 122.9656 | 61.6656
0.997 | 123.3312 | 72.88 | 102.2304 | 14.1622 | 122.7856 | 61.6656
0.997 | 123.4295 | 72.7 | 102.4431 | 14.1721 | 123.0147 | 61.7147
0.9983 | 123.4276 | 72.82 | 102.3225 | 14.1535 | 122.8938 | 61.7138
0.9983 | 123.4276 | 72.64 | 102.5025 | 14.1535 | 123.0738 | 61.7138
0.9983 | 123.4276 | 72.51 | 102.6325 | 14.1535 | 123.2038 | 61.7138
0.9983 | 123.4276 | 72.57 | 102.5725 | 14.1535 | 123.1438 | 61.7138
0.9983 | 123.4276 | 72.57 | 102.5725 | 14.1535 | 123.1438 | 61.7138
0.9983 | 123.4276 | 72.88 | 102.2625 | 14.1535 | 122.8338 | 61.7138
0.9983 | 123.4276 | 73 | 102.1425 | 14.1535 | 122.7138 | 61.7138
0.99959 | 123.4256 | 72.88 | 102.2619 | 14.1349 | 122.8328 | 61.7128
0.99959 | 123.4256 | 72.94 | 102.2019 | 14.1349 | 122.7728 | 61.7128
0.99959 | 123.4256 | 72.76 | 102.3819 | 14.1349 | 122.9528 | 61.7128
0.99959 | 123.4256 | 72.7 | 102.4419 | 14.1349 | 123.0128 | 61.7128
0.99959 | 123.5485 | 72.88 | 102.3028 | 14.1472 | 122.8942 | 61.7742
1.0009 | 123.5465 | 72.88 | 102.3022 | 14.1287 | 122.8932 | 61.7733
1.0009 | 123.5465 | 73.12 | 102.0622 | 14.1287 | 122.6532 | 61.7733
1.0009 | 123.5465 | 72.76 | 102.4222 | 14.1287 | 123.0132 | 61.7733
1.0009 | 123.5465 | 72.7 | 102.4822 | 14.1287 | 123.0732 | 61.7733
1.0009 | 123.6448 | 72.76 | 102.4549 | 14.1385 | 123.0624 | 61.8224
1.0009 | 123.6448 | 72.82 | 102.3949 | 14.1385 | 123.0024 | 61.8224
1.0009 | 123.5465 | 72.7 | 102.4822 | 14.1287 | 123.0732 | 61.7733
1.0023 | 123.6427 | 72.82 | 102.3942 | 14.119 | 123.0014 | 61.8214
1.0023 | 123.6427 | 72.76 | 102.4542 | 14.119 | 123.0614 | 61.8214
1.0023 | 123.6427 | 72.88 | 102.3342 | 14.119 | 122.9414 | 61.8214
1.0023 | 123.6427 | 72.82 | 102.3942 | 14.119 | 123.0014 | 61.8214
1.0023 | 123.6427 | 72.76 | 102.4542 | 14.119 | 123.0614 | 61.8214
1.0023 | 123.6427 | 72.57 | 102.6442 | 14.119 | 123.2514 | 61.8214
1.0036 | 123.6408 | 72.76 | 102.4536 | 14.1006 | 123.0604 | 61.8204
1.0036 | 123.7391 | 72.82 | 102.4263 | 14.1104 | 123.0495 | 61.8695
1.0036 | 123.7391 | 72.94 | 102.3063 | 14.1104 | 122.9295 | 61.8695
1.0036 | 123.7391 | 72.76 | 102.4863 | 14.1104 | 123.1095 | 61.8695
1.0036 | 123.6408 | 72.88 | 102.3336 | 14.1006 | 122.9404 | 61.8204
1.0036 | 123.6408 | 73 | 102.2136 | 14.1006 | 122.8204 | 61.8204
1.0048 | 123.6389 | 72.88 | 102.3329 | 14.0822 | 122.9394 | 61.8194
1.0048 | 123.6389 | 73 | 102.2129 | 14.0822 | 122.8194 | 61.8194
1.0048 | 123.7371 | 72.88 | 102.3657 | 14.092 | 122.9886 | 61.8686
1.0048 | 123.6389 | 72.88 | 102.3329 | 14.0822 | 122.9394 | 61.8194
1.0048 | 123.7371 | 72.64 | 102.6057 | 14.092 | 123.2286 | 61.8686
1.0048 | 123.7371 | 72.94 | 102.3057 | 14.092 | 122.9286 | 61.8686
1.0048 | 123.7371 | 72.76 | 102.4857 | 14.092 | 123.1086 | 61.8686
1.0048 | 123.7371 | 72.88 | 102.3657 | 14.092 | 122.9886 | 61.8686
1.0061 | 123.7352 | 72.94 | 102.3051 | 14.0737 | 122.9276 | 61.8676
1.0061 | 123.7352 | 72.82 | 102.4251 | 14.0737 | 123.0476 | 61.8676
1.0061 | 123.7352 | 73.06 | 102.1851 | 14.0737 | 122.8076 | 61.8676
1.0061 | 123.7352 | 73.06 | 102.1851 | 14.0737 | 122.8076 | 61.8676
1.0061 | 123.7352 | 73 | 102.2451 | 14.0737 | 122.8676 | 61.8676
1.0061 | 123.858 | 72.88 | 102.406 | 14.0859 | 123.049 | 61.929
1.0061 | 123.858 | 72.94 | 102.346 | 14.0859 | 122.989 | 61.929
1.0061 | 123.858 | 73 | 102.286 | 14.0859 | 122.929 | 61.929
1.0074 | 123.8561 | 72.94 | 102.3454 | 14.0675 | 122.988 | 61.928
1.0074 | 123.8561 | 72.94 | 102.3454 | 14.0675 | 122.988 | 61.928
1.0074 | 123.8561 | 72.94 | 102.3454 | 14.0675 | 122.988 | 61.928
1.0074 | 123.9544 | 72.88 | 102.4381 | 14.0773 | 123.0972 | 61.9772
1.0074 | 123.9544 | 73 | 102.3181 | 14.0773 | 122.9772 | 61.9772
1.0087 | 123.9524 | 72.76 | 102.5575 | 14.059 | 123.2162 | 61.9762
1.0087 | 123.9524 | 72.82 | 102.4975 | 14.059 | 123.1562 | 61.9762
1.0087 | 123.9524 | 73 | 102.3175 | 14.059 | 122.9762 | 61.9762
1.0087 | 123.9524 | 73.06 | 102.2575 | 14.059 | 122.9162 | 61.9762
1.0087 | 124.0507 | 72.94 | 102.4102 | 14.0688 | 123.0853 | 62.0253
1.0087 | 123.9524 | 73.06 | 102.2575 | 14.059 | 122.9162 | 61.9762
1.0101 | 124.0486 | 72.88 | 102.4695 | 14.0495 | 123.1443 | 62.0243
1.0101 | 124.0486 | 73 | 102.3495 | 14.0495 | 123.0243 | 62.0243
1.0101 | 124.0486 | 72.76 | 102.5895 | 14.0495 | 123.2643 | 62.0243
1.0101 | 124.0486 | 73 | 102.3495 | 14.0495 | 123.0243 | 62.0243
1.0101 | 124.0486 | 73.06 | 102.2895 | 14.0495 | 122.9643 | 62.0243
1.0101 | 124.0486 | 73 | 102.3495 | 14.0495 | 123.0243 | 62.0243
1.0114 | 124.1695 | 73 | 102.3898 | 14.0434 | 123.0847 | 62.0847
1.0114 | 124.1695 | 73 | 102.3898 | 14.0434 | 123.0847 | 62.0847
1.0114 | 124.1695 | 73 | 102.3898 | 14.0434 | 123.0847 | 62.0847
1.0114 | 124.1695 | 73.06 | 102.3298 | 14.0434 | 123.0247 | 62.0847
1.0114 | 124.1695 | 73 | 102.3898 | 14.0434 | 123.0847 | 62.0847
1.0114 | 124.1695 | 72.88 | 102.5098 | 14.0434 | 123.2047 | 62.0847
1.0127 | 124.1676 | 72.88 | 102.5092 | 14.0253 | 123.2038 | 62.0838
1.0127 | 124.1676 | 72.82 | 102.5692 | 14.0253 | 123.2638 | 62.0838
1.0127 | 124.1676 | 72.82 | 102.5692 | 14.0253 | 123.2638 | 62.0838
1.0127 | 124.1676 | 73 | 102.3892 | 14.0253 | 123.0838 | 62.0838
1.0127 | 124.2658 | 73.12 | 102.3019 | 14.035 | 123.0129 | 62.1329
1.0127 | 124.2658 | 73 | 102.4219 | 14.035 | 123.1329 | 62.1329
1.014 | 124.2639 | 73.06 | 102.3613 | 14.0168 | 123.0719 | 62.1319
1.014 | 124.2639 | 73.12 | 102.3013 | 14.0168 | 123.0119 | 62.1319
1.014 | 124.2639 | 72.94 | 102.4813 | 14.0168 | 123.1919 | 62.1319
1.014 | 124.2639 | 73 | 102.4213 | 14.0168 | 123.1319 | 62.1319
1.014 | 124.2639 | 73.06 | 102.3613 | 14.0168 | 123.0719 | 62.1319
1.014 | 124.3621 | 73.06 | 102.394 | 14.0265 | 123.121 | 62.1811
1.0153 | 124.2619 | 73.06 | 102.3606 | 13.9988 | 123.0709 | 62.131
1.014 | 124.2639 | 72.94 | 102.4813 | 14.0168 | 123.1919 | 62.1319
1.0153 | 124.3602 | 73.12 | 102.3334 | 14.0084 | 123.0601 | 62.1801
1.0153 | 124.2619 | 73.25 | 102.1706 | 13.9988 | 122.8809 | 62.131
1.0153 | 124.3602 | 73.18 | 102.2734 | 14.0084 | 123.0001 | 62.1801
1.0153 | 124.3602 | 73.12 | 102.3334 | 14.0084 | 123.0601 | 62.1801
1.0166 | 124.3582 | 73 | 102.4527 | 13.9904 | 123.1791 | 62.1791
1.0153 | 124.3602 | 73.12 | 102.3334 | 14.0084 | 123.0601 | 62.1801
1.0166 | 124.3582 | 73 | 102.4527 | 13.9904 | 123.1791 | 62.1791
1.0166 | 124.3582 | 73.06 | 102.3927 | 13.9904 | 123.1191 | 62.1791
1.0166 | 124.481 | 73.18 | 102.3137 | 14.0025 | 123.0605 | 62.2405
1.0166 | 124.481 | 73.25 | 102.2437 | 14.0025 | 122.9905 | 62.2405
1.0166 | 124.481 | 73.18 | 102.3137 | 14.0025 | 123.0605 | 62.2405
1.018 | 124.479 | 73.06 | 102.433 | 13.9834 | 123.1795 | 62.2395
1.018 | 124.479 | 73.12 | 102.373 | 13.9834 | 123.1195 | 62.2395
1.018 | 124.479 | 73.31 | 102.183 | 13.9834 | 122.9295 | 62.2395
1.018 | 124.479 | 73 | 102.493 | 13.9834 | 123.2395 | 62.2395
1.018 | 124.479 | 73.12 | 102.373 | 13.9834 | 123.1195 | 62.2395
1.018 | 124.5772 | 73.06 | 102.4657 | 13.9931 | 123.2286 | 62.2886
1.018 | 124.5772 | 72.94 | 102.5857 | 13.9931 | 123.3486 | 62.2886
1.018 | 124.479 | 73.06 | 102.433 | 13.9834 | 123.1795 | 62.2395
1.0193 | 124.5753 | 73.18 | 102.3451 | 13.9751 | 123.1076 | 62.2876
1.0193 | 124.5753 | 73.12 | 102.4051 | 13.9751 | 123.1676 | 62.2876
1.0193 | 124.5753 | 73 | 102.5251 | 13.9751 | 123.2876 | 62.2876
1.0193 | 124.5753 | 73.06 | 102.4651 | 13.9751 | 123.2276 | 62.2876
1.0193 | 124.5753 | 73.12 | 102.4051 | 13.9751 | 123.1676 | 62.2876
1.0205 | 124.5733 | 73.06 | 102.4644 | 13.9572 | 123.2267 | 62.2867
1.0205 | 124.5733 | 72.88 | 102.6444 | 13.9572 | 123.4067 | 62.2867
1.0205 | 124.5733 | 73 | 102.5244 | 13.9572 | 123.2867 | 62.2867
1.0205 | 124.5733 | 73.25 | 102.2744 | 13.9572 | 123.0367 | 62.2867
1.0205 | 124.5733 | 73.06 | 103.4644 | 13.9572 | 124.2267 | 62.2867
1.0205 | 124.5733 | 73.18 | 102.3444 | 13.9572 | 123.1067 | 62.2867
1.0218 | 124.5714 | 73 | 102.5238 | 13.9393 | 123.2857 | 62.2857
1.0218 | 124.5714 | 73.06 | 102.4638 | 13.9393 | 123.2257 | 62.2857
1.0218 | 124.6942 | 73 | 102.5647 | 13.9513 | 123.3471 | 62.3471
1.0218 | 124.6942 | 72.94 | 102.6247 | 13.9513 | 123.4071 | 62.3471
1.0218 | 124.6942 | 72.88 | 102.6847 | 13.9513 | 123.4671 | 62.3471
1.0231 | 124.6923 | 73 | 102.5641 | 13.9334 | 123.3461 | 62.3461
1.0218 | 124.6942 | 73.25 | 102.3147 | 13.9513 | 123.0971 | 62.3471
1.0218 | 124.6942 | 73.06 | 102.5047 | 13.9513 | 123.2871 | 62.3471
1.0231 | 124.6923 | 73.25 | 102.3141 | 13.9334 | 123.0961 | 62.3461
1.0231 | 124.6923 | 73.06 | 102.5041 | 13.9334 | 123.2861 | 62.3461
1.0231 | 124.6923 | 73.18 | 102.3841 | 13.9334 | 123.1661 | 62.3461
1.0231 | 124.6923 | 73.12 | 102.4441 | 13.9334 | 123.2261 | 62.3461
1.0231 | 124.6923 | 73.25 | 102.3141 | 13.9334 | 123.0961 | 62.3461
1.0231 | 124.6923 | 73.18 | 102.3841 | 13.9334 | 123.1661 | 62.3461
1.0244 | 124.7885 | 72.94 | 102.6562 | 13.9252 | 123.4543 | 62.3943
1.0244 | 124.7885 | 73 | 102.5962 | 13.9252 | 123.3943 | 62.3943
1.0244 | 124.7885 | 73.06 | 102.5362 | 13.9252 | 123.3343 | 62.3943
1.0244 | 124.7885 | 73.12 | 102.4762 | 13.9252 | 123.2743 | 62.3943
1.0244 | 124.7885 | 73.06 | 102.5362 | 13.9252 | 123.3343 | 62.3943
1.0244 | 124.7885 | 72.94 | 102.6562 | 13.9252 | 123.4543 | 62.3943
1.0244 | 124.7885 | 73 | 102.5962 | 13.9252 | 123.3943 | 62.3943
1.0258 | 124.7865 | 72.94 | 102.6555 | 13.9064 | 123.4532 | 62.3932
1.0258 | 124.7865 | 72.94 | 102.6555 | 13.9064 | 123.4532 | 62.3932
1.0258 | 124.7865 | 73.06 | 102.5355 | 13.9064 | 123.3332 | 62.3932
1.0258 | 124.7865 | 73.12 | 102.4755 | 13.9064 | 123.2732 | 62.3932
1.0258 | 125.0075 | 73.06 | 102.6092 | 13.928 | 123.4437 | 62.5038
1.0271 | 125.0056 | 73.18 | 102.4885 | 13.9102 | 123.3228 | 62.5028
1.0271 | 125.0056 | 72.94 | 102.7285 | 13.9102 | 123.5628 | 62.5028
1.0271 | 124.7845 | 73.25 | 102.3448 | 13.8887 | 123.1423 | 62.3923
1.0271 | 125.0056 | 73.06 | 102.6085 | 13.9102 | 123.4428 | 62.5028
1.0271 | 125.0056 | 73.18 | 102.4885 | 13.9102 | 123.3228 | 62.5028
1.0271 | 125.0056 | 73.18 | 102.4885 | 13.9102 | 123.3228 | 62.5028
1.0271 | 125.0056 | 73.12 | 102.5485 | 13.9102 | 123.3828 | 62.5028
1.0284 | 125.0036 | 73.18 | 102.4879 | 13.8925 | 123.3218 | 62.5018
1.0284 | 125.0036 | 73.25 | 102.4179 | 13.8925 | 123.2518 | 62.5018
1.0284 | 125.1019 | 73.06 | 102.6406 | 13.902 | 123.4909 | 62.5509
1.0284 | 125.1019 | 73.25 | 102.4506 | 13.902 | 123.3009 | 62.5509
1.0284 | 125.1019 | 73.06 | 102.6406 | 13.902 | 123.4909 | 62.5509
1.0297 | 125.0999 | 72.94 | 102.76 | 13.8843 | 123.6099 | 62.55
1.0297 | 125.0999 | 73.06 | 102.64 | 13.8843 | 123.4899 | 62.55
1.0297 | 125.0999 | 73.12 | 102.58 | 13.8843 | 123.4299 | 62.55
1.0297 | 125.0999 | 73.18 | 102.52 | 13.8843 | 123.3699 | 62.55
1.0297 | 125.0999 | 73.06 | 102.64 | 13.8843 | 123.4899 | 62.55
1.0297 | 125.0999 | 73.37 | 102.33 | 13.8843 | 123.1799 | 62.55
1.0297 | 125.0999 | 73.31 | 102.39 | 13.8843 | 123.2399 | 62.55
1.0297 | 125.1981 | 73.18 | 102.5527 | 13.8939 | 123.4191 | 62.5991
1.031 | 125.1962 | 73.06 | 102.672 | 13.8762 | 123.5381 | 62.5981
1.031 | 125.1962 | 73.18 | 102.552 | 13.8762 | 123.4181 | 62.5981
1.031 | 125.1962 | 73.06 | 102.672 | 13.8762 | 123.5381 | 62.5981
1.031 | 125.1962 | 73.12 | 102.612 | 13.8762 | 123.4781 | 62.5981
1.031 | 125.1962 | 73.12 | 102.612 | 13.8762 | 123.4781 | 62.5981
1.031 | 125.1962 | 73.12 | 102.612 | 13.8762 | 123.4781 | 62.5981
1.031 | 125.1962 | 73.25 | 102.482 | 13.8762 | 123.3481 | 62.5981
1.031 | 125.1962 | 73.18 | 102.552 | 13.8762 | 123.4181 | 62.5981
1.0323 | 125.1942 | 73.06 | 102.6714 | 13.8586 | 123.5371 | 62.5971
1.0323 | 125.317 | 73.06 | 102.7123 | 13.8705 | 123.5985 | 62.6585
1.0323 | 125.317 | 73 | 102.7723 | 13.8705 | 123.6585 | 62.6585
1.0323 | 125.317 | 73.25 | 102.5223 | 13.8705 | 123.4085 | 62.6585
1.0323 | 125.317 | 73.31 | 102.4623 | 13.8705 | 123.3485 | 62.6585
1.0323 | 125.317 | 73.31 | 102.4623 | 13.8705 | 123.3485 | 62.6585
1.0323 | 125.317 | 73.31 | 102.4623 | 13.8705 | 123.3485 | 62.6585
1.0323 | 125.317 | 73.18 | 102.5923 | 13.8705 | 123.4785 | 62.6585
1.0337 | 125.315 | 73.25 | 102.5216 | 13.8519 | 123.4075 | 62.6575
1.0337 | 125.4132 | 73.12 | 102.6844 | 13.8614 | 123.5866 | 62.7066
1.0337 | 125.4132 | 73.06 | 103.7444 | 13.8614 | 124.6466 | 62.7066
1.0337 | 125.4132 | 73.31 | 103.4944 | 13.8614 | 124.3966 | 62.7066
1.0337 | 125.4132 | 73.12 | 102.6844 | 13.8614 | 123.5866 | 62.7066
1.0337 | 125.4132 | 73.25 | 102.5544 | 13.8614 | 123.4566 | 62.7066
1.0337 | 125.4132 | 73.25 | 102.5544 | 13.8614 | 123.4566 | 62.7066
1.0349 | 125.4112 | 73.06 | 102.7437 | 13.8439 | 123.6456 | 62.7056
1.0349 | 125.5095 | 73.18 | 102.6565 | 13.8534 | 123.5747 | 62.7547
1.0349 | 125.5095 | 73 | 102.8365 | 13.8534 | 123.7547 | 62.7547
1.0349 | 125.5095 | 73.25 | 102.5865 | 13.8534 | 123.5047 | 62.7547
1.0349 | 125.5095 | 73 | 102.8365 | 13.8534 | 123.7547 | 62.7547
1.0349 | 125.5095 | 73.18 | 102.6565 | 13.8534 | 123.5747 | 62.7547
1.0362 | 125.5075 | 73.25 | 102.5858 | 13.8359 | 123.5037 | 62.7538
1.0362 | 125.5075 | 73.25 | 102.5858 | 13.8359 | 123.5037 | 62.7538
1.0362 | 125.6303 | 73.18 | 102.6967 | 13.8477 | 123.6351 | 62.8151
1.0362 | 125.6303 | 73.31 | 102.5667 | 13.8477 | 123.5051 | 62.8151
1.0375 | 125.6283 | 73.25 | 102.6261 | 13.8302 | 123.5641 | 62.8142
1.0375 | 125.6283 | 73.31 | 102.5661 | 13.8302 | 123.5041 | 62.8142
1.0375 | 125.6283 | 73.12 | 102.7561 | 13.8302 | 123.6941 | 62.8142
1.0375 | 125.6283 | 73.12 | 102.7561 | 13.8302 | 123.6941 | 62.8142
1.0375 | 125.6283 | 73.12 | 102.7561 | 13.8302 | 123.6941 | 62.8142
1.0375 | 125.6283 | 73.12 | 102.7561 | 13.8302 | 123.6941 | 62.8142
1.0375 | 125.7266 | 73.31 | 102.5988 | 13.8397 | 123.5533 | 62.8633
1.0388 | 125.7246 | 73.18 | 102.7282 | 13.8222 | 123.6823 | 62.8623
1.0388 | 125.7246 | 73.12 | 102.7882 | 13.8222 | 123.7423 | 62.8623
1.0388 | 125.7246 | 73.06 | 102.8482 | 13.8222 | 123.8023 | 62.8623
1.0388 | 125.7246 | 73.31 | 102.5982 | 13.8222 | 123.5523 | 62.8623
1.0388 | 125.7246 | 73.12 | 102.7882 | 13.8222 | 123.7423 | 62.8623
1.0402 | 125.7225 | 73.12 | 103.7875 | 13.8039 | 124.7412 | 62.8613
1.0402 | 125.7225 | 73.12 | 102.7875 | 13.8039 | 123.7412 | 62.8613
1.0402 | 125.7225 | 73 | 102.9075 | 13.8039 | 123.8612 | 62.8613
1.0402 | 125.7225 | 73.25 | 102.6575 | 13.8039 | 123.6112 | 62.8613
1.0402 | 125.7225 | 73.18 | 102.7275 | 13.8039 | 123.6812 | 62.8613
1.0402 | 125.7225 | 73.31 | 102.5975 | 13.8039 | 123.5512 | 62.8613
1.0402 | 125.8207 | 73.18 | 102.7602 | 13.8133 | 123.7304 | 62.9104
1.0415 | 125.7206 | 73.25 | 102.6568 | 13.7865 | 123.6103 | 62.8603
1.0415 | 125.8188 | 73.12 | 102.8196 | 13.7959 | 123.7894 | 62.9094
1.0415 | 125.8188 | 73.18 | 102.7596 | 13.7959 | 123.7294 | 62.9094
1.0415 | 125.8188 | 73.31 | 102.6296 | 13.7959 | 123.5994 | 62.9094
1.0415 | 125.8188 | 73.43 | 102.5096 | 13.7959 | 123.4794 | 62.9094
1.0428 | 125.8168 | 73.12 | 102.8189 | 13.7786 | 123.7884 | 62.9084
1.0415 | 125.8188 | 73.18 | 102.7596 | 13.7959 | 123.7294 | 62.9094
1.0428 | 125.8168 | 73.18 | 102.7589 | 13.7786 | 123.7284 | 62.9084
1.0428 | 125.8168 | 73.12 | 102.8189 | 13.7786 | 123.7884 | 62.9084
1.0428 | 125.8168 | 73 | 102.9389 | 13.7786 | 123.9084 | 62.9084
1.0428 | 125.8168 | 73.25 | 102.6889 | 13.7786 | 123.6584 | 62.9084
1.0441 | 125.9376 | 73.31 | 102.6692 | 13.7731 | 123.6588 | 62.9688
1.0441 | 125.8149 | 73.25 | 102.6883 | 13.7613 | 123.6574 | 62.9074
1.0441 | 125.9376 | 73.37 | 102.6092 | 13.7731 | 123.5988 | 62.9688
1.0441 | 125.9376 | 73.37 | 102.6092 | 13.7731 | 123.5988 | 62.9688
1.0441 | 125.9376 | 73.25 | 102.7292 | 13.7731 | 123.7188 | 62.9688
1.0441 | 125.9376 | 73.12 | 102.8592 | 13.7731 | 123.8488 | 62.9688
1.0441 | 125.9376 | 73.18 | 102.7992 | 13.7731 | 123.7888 | 62.9688
1.0454 | 125.9357 | 73.31 | 102.6685 | 13.7558 | 123.6578 | 62.9678
1.0454 | 125.9357 | 73.12 | 102.8585 | 13.7558 | 123.8478 | 62.9678
1.0454 | 125.8129 | 73.18 | 102.7576 | 13.744 | 123.7264 | 62.9064
1.0454 | 125.9357 | 73.25 | 102.7285 | 13.7558 | 123.7178 | 62.9678
1.0454 | 125.9357 | 73.18 | 102.7985 | 13.7558 | 123.7878 | 62.9678
1.0467 | 125.9337 | 73.12 | 102.8579 | 13.7386 | 123.8468 | 62.9669
1.0467 | 125.9337 | 73.25 | 102.7279 | 13.7386 | 123.7168 | 62.9669
1.0467 | 125.9337 | 73.12 | 102.8579 | 13.7386 | 123.8468 | 62.9669
1.0467 | 125.9337 | 73.18 | 102.7979 | 13.7386 | 123.7868 | 62.9669
1.0467 | 125.9337 | 73.12 | 102.8579 | 13.7386 | 123.8468 | 62.9669
1.0467 | 126.0319 | 73.18 | 102.8306 | 13.748 | 123.8359 | 63.016
1.0467 | 125.9337 | 73.06 | 102.9179 | 13.7386 | 123.9068 | 62.9669
1.0481 | 125.9316 | 73.18 | 102.7972 | 13.7204 | 123.7858 | 62.9658
1.0481 | 126.0298 | 73.25 | 102.7599 | 13.7298 | 123.7649 | 63.0149
1.0481 | 126.0298 | 73.37 | 102.6399 | 13.7298 | 123.6449 | 63.0149
1.0481 | 126.0298 | 73.31 | 102.6999 | 13.7298 | 123.7049 | 63.0149
1.0481 | 126.0298 | 73.37 | 102.6399 | 13.7298 | 123.6449 | 63.0149
1.0481 | 126.0298 | 73.25 | 102.7599 | 13.7298 | 123.7649 | 63.0149
1.0494 | 126.0279 | 73.25 | 102.7593 | 13.7127 | 123.7639 | 63.0139
1.0494 | 126.0279 | 73.43 | 102.5793 | 13.7127 | 123.5839 | 63.0139
1.0494 | 126.0279 | 73.25 | 102.7593 | 13.7127 | 123.7639 | 63.0139
1.0494 | 126.0279 | 73.37 | 103.6393 | 13.7127 | 124.6439 | 63.0139
1.0494 | 126.0279 | 73.06 | 102.9493 | 13.7127 | 123.9539 | 63.0139
1.0494 | 126.0279 | 73.31 | 102.6993 | 13.7127 | 123.7039 | 63.0139
1.0494 | 126.0279 | 73.25 | 102.7593 | 13.7127 | 123.7639 | 63.0139
1.0506 | 126.0259 | 73.31 | 102.6986 | 13.6956 | 123.7029 | 63.013
1.0506 | 126.0259 | 73.31 | 102.6986 | 13.6956 | 123.7029 | 63.013
1.0506 | 126.0259 | 73.31 | 102.6986 | 13.6956 | 123.7029 | 63.013
1.0506 | 126.1241 | 73.31 | 102.7314 | 13.7049 | 123.7521 | 63.0621
1.0506 | 126.1241 | 73.37 | 102.6714 | 13.7049 | 123.6921 | 63.0621
1.0506 | 126.1241 | 73.37 | 102.6714 | 13.7049 | 123.6921 | 63.0621
1.0519 | 126.1222 | 73.37 | 102.6707 | 13.6878 | 123.6911 | 63.0611
1.0519 | 126.024 | 73.31 | 102.698 | 13.6785 | 123.702 | 63.012
1.0519 | 126.1222 | 73.25 | 102.7907 | 13.6878 | 123.8111 | 63.0611
1.0519 | 126.1222 | 73.49 | 102.5507 | 13.6878 | 123.5711 | 63.0611
1.0519 | 126.1222 | 73.18 | 102.8607 | 13.6878 | 123.8811 | 63.0611
1.0519 | 126.1222 | 73.37 | 102.6707 | 13.6878 | 123.6911 | 63.0611
1.0519 | 126.1222 | 73.37 | 102.6707 | 13.6878 | 123.6911 | 63.0611
1.0532 | 126.1202 | 73.31 | 102.7301 | 13.6708 | 123.7501 | 63.0601
1.0532 | 126.1202 | 73.25 | 102.7901 | 13.6708 | 123.8101 | 63.0601
1.0532 | 126.1202 | 73.43 | 102.6101 | 13.6708 | 123.6301 | 63.0601
1.0532 | 126.1202 | 73.18 | 102.8601 | 13.6708 | 123.8801 | 63.0601
1.0532 | 126.1202 | 73.25 | 102.7901 | 13.6708 | 123.8101 | 63.0601
1.0532 | 126.1202 | 73.18 | 102.8601 | 13.6708 | 123.8801 | 63.0601
1.0545 | 126.241 | 73.12 | 102.9603 | 13.6654 | 124.0005 | 63.1205
1.0545 | 126.1182 | 73.25 | 102.7894 | 13.6538 | 123.8091 | 63.0591
1.0545 | 126.241 | 73.25 | 102.8303 | 13.6654 | 123.8705 | 63.1205
1.0545 | 126.1182 | 73.25 | 102.7894 | 13.6538 | 123.8091 | 63.0591
1.0545 | 126.241 | 73.25 | 102.8303 | 13.6654 | 123.8705 | 63.1205
1.0545 | 126.241 | 73.12 | 102.9603 | 13.6654 | 124.0005 | 63.1205
1.0559 | 126.2389 | 73.31 | 102.7696 | 13.6475 | 123.8094 | 63.1195
1.0559 | 126.2389 | 73.18 | 102.8996 | 13.6475 | 123.9394 | 63.1195
1.0559 | 126.2389 | 73.25 | 102.8296 | 13.6475 | 123.8694 | 63.1195
1.0559 | 126.3371 | 73.18 | 102.9324 | 13.6568 | 123.9885 | 63.1686
1.0559 | 126.3371 | 73.18 | 102.9324 | 13.6568 | 123.9885 | 63.1686
1.0559 | 126.3371 | 73.31 | 102.8024 | 13.6568 | 123.8585 | 63.1686
1.0572 | 126.3352 | 73.18 | 102.9317 | 13.6399 | 123.9876 | 63.1676
1.0572 | 126.3352 | 73.12 | 102.9917 | 13.6399 | 124.0476 | 63.1676
1.0572 | 126.3352 | 73.18 | 102.9317 | 13.6399 | 123.9876 | 63.1676
1.0572 | 126.3352 | 73.31 | 102.8017 | 13.6399 | 123.8576 | 63.1676
1.0572 | 126.3352 | 73.18 | 102.9317 | 13.6399 | 123.9876 | 63.1676
1.0572 | 126.3352 | 73.18 | 102.9317 | 13.6399 | 123.9876 | 63.1676
1.0572 | 126.3352 | 73.43 | 102.6817 | 13.6399 | 123.7376 | 63.1676
1.0585 | 126.3332 | 73.49 | 102.621 | 13.623 | 123.6766 | 63.1666
1.0585 | 126.3332 | 73.37 | 102.741 | 13.623 | 123.7966 | 63.1666
1.0585 | 126.3332 | 73.18 | 102.931 | 13.623 | 123.9866 | 63.1666
1.0585 | 126.3332 | 73.55 | 102.561 | 13.623 | 123.6166 | 63.1666
1.0585 | 126.4559 | 73.37 | 102.782 | 13.6346 | 123.858 | 63.228
1.0598 | 126.454 | 73.55 | 102.6013 | 13.6178 | 123.677 | 63.227
1.0598 | 126.454 | 73.61 | 102.5413 | 13.6178 | 123.617 | 63.227
1.0598 | 126.454 | 73.55 | 102.6013 | 13.6178 | 123.677 | 63.227
1.0598 | 126.454 | 73.49 | 102.6613 | 13.6178 | 123.737 | 63.227
1.0598 | 126.454 | 73.55 | 102.6013 | 13.6178 | 123.677 | 63.227
1.0598 | 126.454 | 73.61 | 102.5413 | 13.6178 | 123.617 | 63.227
1.0598 | 126.454 | 73.61 | 102.5413 | 13.6178 | 123.617 | 63.227
1.0598 | 126.454 | 73.61 | 102.5413 | 13.6178 | 123.617 | 63.227
1.0611 | 126.5502 | 73.31 | 102.8734 | 13.6102 | 123.9651 | 63.2751
1.0611 | 126.5502 | 73.43 | 102.7534 | 13.6102 | 123.8451 | 63.2751
1.0611 | 126.5502 | 73.18 | 103.0034 | 13.6102 | 124.0951 | 63.2751
1.0611 | 126.5502 | 73.37 | 102.8134 | 13.6102 | 123.9051 | 63.2751
1.0611 | 126.5502 | 73.43 | 102.7534 | 13.6102 | 123.8451 | 63.2751
1.0624 | 126.5482 | 73.37 | 102.8127 | 13.5934 | 123.9041 | 63.2741
1.0624 | 126.5482 | 73.43 | 102.7527 | 13.5934 | 123.8441 | 63.2741
1.0624 | 126.5482 | 73.43 | 102.7527 | 13.5934 | 123.8441 | 63.2741
1.0624 | 126.5482 | 73.25 | 102.9327 | 13.5934 | 124.0241 | 63.2741
1.0624 | 126.5482 | 73.25 | 102.9327 | 13.5934 | 124.0241 | 63.2741
1.0624 | 126.5482 | 73.43 | 102.7527 | 13.5934 | 123.8441 | 63.2741
1.0624 | 126.5482 | 73.37 | 102.8127 | 13.5934 | 123.9041 | 63.2741
1.0624 | 126.5482 | 73.18 | 103.0027 | 13.5934 | 124.0941 | 63.2741
1.0638 | 126.5462 | 73.12 | 103.062 | 13.5757 | 124.1531 | 63.2731
1.0638 | 126.5462 | 73.25 | 102.932 | 13.5757 | 124.0231 | 63.2731
1.0638 | 126.5462 | 73.25 | 102.932 | 13.5757 | 124.0231 | 63.2731
1.0638 | 126.5462 | 73.37 | 102.812 | 13.5757 | 123.9031 | 63.2731
1.0638 | 126.5462 | 73.31 | 102.872 | 13.5757 | 123.9631 | 63.2731
1.0651 | 126.6424 | 73.31 | 102.9041 | 13.5682 | 124.0112 | 63.3212
1.0651 | 126.6424 | 73.31 | 102.9041 | 13.5682 | 124.0112 | 63.3212
1.0651 | 126.6424 | 73.31 | 102.9041 | 13.5682 | 124.0112 | 63.3212
1.0651 | 126.6424 | 73.37 | 102.8441 | 13.5682 | 123.9512 | 63.3212
1.0651 | 126.6424 | 73.37 | 102.8441 | 13.5682 | 123.9512 | 63.3212
1.0651 | 126.7651 | 73.25 | 103.005 | 13.5798 | 124.1325 | 63.3826
1.0663 | 126.6404 | 73.43 | 102.7835 | 13.5516 | 123.8902 | 63.3202
1.0663 | 126.6404 | 73.18 | 103.0335 | 13.5516 | 124.1402 | 63.3202
1.0663 | 126.7632 | 73.43 | 102.8244 | 13.5631 | 123.9516 | 63.3816
1.0663 | 126.6404 | 73.43 | 102.7835 | 13.5516 | 123.8902 | 63.3202
1.0663 | 126.7632 | 73.25 | 103.0044 | 13.5631 | 124.1316 | 63.3816
1.0663 | 126.7632 | 73.37 | 102.8844 | 13.5631 | 124.0116 | 63.3816
1.0676 | 126.7612 | 73.43 | 102.8237 | 13.5464 | 123.9506 | 63.3806
1.0676 | 126.7612 | 73.31 | 102.9437 | 13.5464 | 124.0706 | 63.3806
1.0676 | 126.8594 | 73.25 | 103.0364 | 13.5556 | 124.1797 | 63.4297
1.0676 | 126.7612 | 73.31 | 102.9437 | 13.5464 | 124.0706 | 63.3806
1.0689 | 126.7592 | 73.31 | 102.9431 | 13.5298 | 124.0696 | 63.3796
1.0676 | 126.8594 | 73.37 | 102.9164 | 13.5556 | 124.0597 | 63.4297
1.0676 | 126.8594 | 73.18 | 103.1064 | 13.5556 | 124.2497 | 63.4297
1.0676 | 126.8594 | 73.25 | 103.0364 | 13.5556 | 124.1797 | 63.4297
1.0689 | 126.8574 | 73.31 | 102.9758 | 13.539 | 124.1187 | 63.4287
1.0689 | 126.8574 | 73.37 | 102.9158 | 13.539 | 124.0587 | 63.4287
1.0689 | 126.8574 | 73.43 | 102.8558 | 13.539 | 123.9987 | 63.4287
1.0702 | 127.0764 | 73.37 | 102.9888 | 13.5431 | 124.1682 | 63.5382
1.0702 | 127.0764 | 73.43 | 102.9288 | 13.5431 | 124.1082 | 63.5382
1.0702 | 127.0764 | 73.31 | 103.0488 | 13.5431 | 124.2282 | 63.5382
1.0702 | 127.0764 | 73.49 | 102.8688 | 13.5431 | 124.0482 | 63.5382
1.0702 | 127.0764 | 73.31 | 103.0488 | 13.5431 | 124.2282 | 63.5382
1.0702 | 127.0764 | 73.31 | 103.0488 | 13.5431 | 124.2282 | 63.5382
1.0702 | 127.0764 | 73.43 | 102.9288 | 13.5431 | 124.1082 | 63.5382
1.0702 | 127.0764 | 73.25 | 103.1088 | 13.5431 | 124.2882 | 63.5382
1.0716 | 127.0743 | 73.49 | 102.8681 | 13.5256 | 124.0471 | 63.5371
1.0716 | 127.0743 | 73.43 | 102.9281 | 13.5256 | 124.1071 | 63.5371
1.0716 | 127.1725 | 73.37 | 103.0208 | 13.5347 | 124.2162 | 63.5862
1.0716 | 127.1725 | 73.37 | 103.0208 | 13.5347 | 124.2162 | 63.5862
1.0716 | 127.1725 | 73.37 | 103.0208 | 13.5347 | 124.2162 | 63.5862
1.0716 | 127.1725 | 73.43 | 102.9608 | 13.5347 | 124.1562 | 63.5862
1.0742 | 127.1685 | 73.31 | 103.0795 | 13.5017 | 124.2742 | 63.5842
1.0742 | 127.1685 | 73.49 | 102.8995 | 13.5017 | 124.0942 | 63.5842
1.0742 | 127.1685 | 73.31 | 103.0795 | 13.5017 | 124.2742 | 63.5842
1.0742 | 127.1685 | 73.49 | 102.8995 | 13.5017 | 124.0942 | 63.5842
1.0742 | 127.1685 | 73.25 | 103.1395 | 13.5017 | 124.3342 | 63.5842
1.0742 | 127.1685 | 73.31 | 103.0795 | 13.5017 | 124.2742 | 63.5842
1.0755 | 127.2647 | 73.37 | 103.0516 | 13.4944 | 124.2623 | 63.6324
1.0755 | 127.1665 | 73.18 | 103.2088 | 13.4852 | 124.4032 | 63.5833
1.0755 | 127.2647 | 73.37 | 103.0516 | 13.4944 | 124.2623 | 63.6324
1.0755 | 127.2647 | 73.43 | 102.9916 | 13.4944 | 124.2023 | 63.6324
1.0755 | 127.2647 | 73.43 | 102.9916 | 13.4944 | 124.2023 | 63.6324
1.0755 | 127.2647 | 73.25 | 103.1716 | 13.4944 | 124.3823 | 63.6324
1.0768 | 127.2627 | 73.43 | 102.9909 | 13.4779 | 124.2013 | 63.6314
1.0768 | 127.2627 | 73.43 | 102.9909 | 13.4779 | 124.2013 | 63.6314
1.0768 | 127.2627 | 73.31 | 103.1109 | 13.4779 | 124.3213 | 63.6314
1.0768 | 127.2627 | 73.43 | 102.9909 | 13.4779 | 124.2013 | 63.6314
1.0768 | 127.2627 | 73.55 | 102.8709 | 13.4779 | 124.0813 | 63.6314
1.0768 | 127.3855 | 73.37 | 103.0918 | 13.4893 | 124.3227 | 63.6927
1.0768 | 127.3855 | 73.67 | 102.7918 | 13.4893 | 124.0227 | 63.6927
1.0781 | 127.3835 | 73.37 | 103.0911 | 13.4729 | 124.3217 | 63.6917
1.0781 | 127.3835 | 73.31 | 103.1511 | 13.4729 | 124.3817 | 63.6917
1.0781 | 127.3835 | 73.43 | 103.0311 | 13.4729 | 124.2617 | 63.6917
1.0781 | 127.3835 | 73.49 | 102.9711 | 13.4729 | 124.2017 | 63.6917
1.0781 | 127.3835 | 73.49 | 102.9711 | 13.4729 | 124.2017 | 63.6917
1.0795 | 127.3814 | 73.37 | 103.0904 | 13.4557 | 124.3207 | 63.6907
1.0795 | 127.3814 | 73.31 | 103.1504 | 13.4557 | 124.3807 | 63.6907
1.0795 | 127.3814 | 73.31 | 103.1504 | 13.4557 | 124.3807 | 63.6907
1.0795 | 127.4796 | 73.37 | 103.1232 | 13.4648 | 124.3698 | 63.7398
1.0795 | 127.4796 | 73.31 | 103.1832 | 13.4648 | 124.4298 | 63.7398
1.0795 | 127.4796 | 73.37 | 103.1232 | 13.4648 | 124.3698 | 63.7398
1.0795 | 127.4796 | 73.25 | 103.2432 | 13.4648 | 124.4898 | 63.7398
1.0795 | 127.4796 | 73.37 | 103.1232 | 13.4648 | 124.3698 | 63.7398
1.0807 | 127.4776 | 73.25 | 103.2425 | 13.4484 | 124.4888 | 63.7388
1.0807 | 127.3794 | 73.31 | 103.1498 | 13.4393 | 124.3797 | 63.6897
1.0807 | 127.4776 | 73.49 | 103.0025 | 13.4484 | 124.2488 | 63.7388
1.0807 | 127.4776 | 73.18 | 103.3125 | 13.4484 | 124.5588 | 63.7388
1.0807 | 127.4776 | 73.18 | 103.3125 | 13.4484 | 124.5588 | 63.7388
1.0807 | 127.4776 | 73.18 | 103.3125 | 13.4484 | 124.5588 | 63.7388
1.082 | 127.4756 | 73.31 | 103.1819 | 13.4321 | 124.4278 | 63.7378
1.082 | 127.4756 | 73.25 | 103.2419 | 13.4321 | 124.4878 | 63.7378
1.082 | 127.4756 | 73.31 | 103.1819 | 13.4321 | 124.4278 | 63.7378
1.082 | 127.4756 | 73.43 | 103.0619 | 13.4321 | 124.3078 | 63.7378
1.082 | 127.4756 | 73.12 | 103.3719 | 13.4321 | 124.6178 | 63.7378
1.082 | 127.4756 | 73.12 | 103.3719 | 13.4321 | 124.6178 | 63.7378
1.082 | 127.4756 | 73.12 | 103.3719 | 13.4321 | 124.6178 | 63.7378
1.0833 | 127.4736 | 73.25 | 103.2412 | 13.4159 | 124.4868 | 63.7368
1.0833 | 127.4736 | 73.25 | 103.2412 | 13.4159 | 124.4868 | 63.7368
1.0833 | 127.4736 | 73.06 | 103.4312 | 13.4159 | 124.6768 | 63.7368
1.0833 | 127.4736 | 73.18 | 102.3112 | 13.4159 | 123.5568 | 63.7368
1.0833 | 127.4736 | 73.25 | 103.2412 | 13.4159 | 124.4868 | 63.7368
1.0833 | 127.4736 | 73.18 | 103.3112 | 13.4159 | 124.5568 | 63.7368
1.0846 | 127.4716 | 73.25 | 102.2405 | 13.3997 | 123.4858 | 63.7358
1.0846 | 127.4716 | 73.31 | 103.1805 | 13.3997 | 124.4258 | 63.7358
1.0846 | 127.4716 | 73.25 | 103.2405 | 13.3997 | 124.4858 | 63.7358
1.0846 | 127.5698 | 73.18 | 103.3433 | 13.4087 | 124.6049 | 63.7849
1.0846 | 127.5698 | 73.06 | 103.4633 | 13.4087 | 124.7249 | 63.7849
1.0859 | 127.5678 | 73.12 | 102.4026 | 13.3925 | 123.6639 | 63.7839
1.0846 | 127.5698 | 73.18 | 102.3433 | 13.4087 | 123.6049 | 63.7849
1.0859 | 127.5678 | 72.94 | 102.5826 | 13.3925 | 123.8439 | 63.7839
1.0859 | 127.5678 | 73 | 102.5226 | 13.3925 | 123.7839 | 63.7839
1.0859 | 127.5678 | 73.18 | 103.3426 | 13.3925 | 124.6039 | 63.7839
1.0859 | 127.5678 | 72.88 | 103.6426 | 13.3925 | 124.9039 | 63.7839
1.0859 | 127.6905 | 73.06 | 102.5035 | 13.4038 | 123.7853 | 63.8453
1.0873 | 127.6884 | 73.18 | 102.3828 | 13.3868 | 123.6642 | 63.8442
1.0859 | 127.6905 | 73.06 | 102.5035 | 13.4038 | 123.7853 | 63.8453
1.0873 | 127.6884 | 72.94 | 103.6228 | 13.3868 | 124.9042 | 63.8442
1.0873 | 127.6884 | 73.18 | 103.3828 | 13.3868 | 124.6642 | 63.8442
1.0873 | 127.6884 | 72.94 | 103.6228 | 13.3868 | 124.9042 | 63.8442
1.0873 | 127.6884 | 73.06 | 103.5028 | 13.3868 | 124.7842 | 63.8442
1.0873 | 127.6884 | 72.94 | 103.6228 | 13.3868 | 124.9042 | 63.8442
1.0886 | 127.7846 | 73.25 | 103.3449 | 13.3797 | 124.6423 | 63.8923
1.0886 | 127.6865 | 72.94 | 103.6221 | 13.3706 | 124.9032 | 63.8432
1.0886 | 127.6865 | 73.25 | 103.3121 | 13.3706 | 124.5932 | 63.8432
1.0886 | 127.7846 | 73.06 | 103.5349 | 13.3797 | 124.8323 | 63.8923
1.0886 | 127.7846 | 73.12 | 102.4749 | 13.3797 | 123.7723 | 63.8923
1.0886 | 127.7846 | 73.12 | 103.4749 | 13.3797 | 124.7723 | 63.8923
1.0899 | 127.7826 | 73.12 | 103.4742 | 13.3636 | 124.7713 | 63.8913
1.0899 | 127.7826 | 73.06 | 103.5342 | 13.3636 | 124.8313 | 63.8913
1.0899 | 127.7826 | 73.12 | 102.4742 | 13.3636 | 123.7713 | 63.8913
1.0899 | 127.7826 | 73.12 | 103.4742 | 13.3636 | 124.7713 | 63.8913
1.0899 | 127.7826 | 73.25 | 103.3442 | 13.3636 | 124.6413 | 63.8913
1.0899 | 127.9054 | 73.12 | 103.5151 | 13.3748 | 124.8327 | 63.9527
1.0899 | 127.9054 | 73.18 | 103.4551 | 13.3748 | 124.7727 | 63.9527
1.0912 | 127.9034 | 73 | 103.6344 | 13.3588 | 124.9517 | 63.9517
1.0912 | 127.9034 | 73.06 | 103.5744 | 13.3588 | 124.8917 | 63.9517
1.0912 | 127.9034 | 73.18 | 103.4544 | 13.3588 | 124.7717 | 63.9517
1.0912 | 127.9034 | 73 | 102.6344 | 13.3588 | 123.9517 | 63.9517
1.0912 | 128.0015 | 73.25 | 102.4172 | 13.3678 | 123.7508 | 64.0008
1.0925 | 127.9996 | 72.94 | 102.7265 | 13.3517 | 124.0598 | 63.9998
1.0925 | 127.9996 | 73.12 | 103.5465 | 13.3517 | 124.8798 | 63.9998
1.0925 | 127.9996 | 73.12 | 103.5465 | 13.3517 | 124.8798 | 63.9998
1.0925 | 127.9996 | 73.06 | 103.6065 | 13.3517 | 124.9398 | 63.9998
1.0925 | 128.0977 | 73.12 | 103.5792 | 13.3607 | 124.9288 | 64.0489
1.0925 | 128.0977 | 73.06 | 103.6392 | 13.3607 | 124.9888 | 64.0489
1.0938 | 128.0957 | 72.94 | 103.7586 | 13.3447 | 125.1079 | 64.0479
1.0925 | 128.0977 | 73.06 | 103.6392 | 13.3607 | 124.9888 | 64.0489
1.0938 | 128.0957 | 73.06 | 102.6386 | 13.3447 | 123.9879 | 64.0479
1.0938 | 127.9976 | 72.94 | 102.7258 | 13.3357 | 124.0588 | 63.9988
1.0938 | 128.0957 | 73 | 102.6986 | 13.3447 | 124.0479 | 64.0479
1.0938 | 128.0957 | 72.94 | 103.7586 | 13.3447 | 125.1079 | 64.0479
1.0938 | 127.9976 | 72.94 | 103.7258 | 13.3357 | 125.0588 | 63.9988
1.0938 | 127.9976 | 72.88 | 102.7858 | 13.3357 | 124.1188 | 63.9988
1.0952 | 128.0936 | 73 | 102.6979 | 13.3278 | 124.0468 | 64.0468
1.0952 | 128.0936 | 73 | 102.6979 | 13.3278 | 124.0468 | 64.0468
1.0952 | 128.0936 | 72.94 | 102.7579 | 13.3278 | 124.1068 | 64.0468
1.0952 | 128.0936 | 72.82 | 102.8779 | 13.3278 | 124.2268 | 64.0468
1.0964 | 128.0916 | 73.06 | 103.6372 | 13.3119 | 124.9858 | 64.0458
1.0964 | 128.0916 | 72.88 | 103.8172 | 13.3119 | 125.1658 | 64.0458
1.0964 | 128.0916 | 72.82 | 103.8772 | 13.3119 | 125.2258 | 64.0458
1.0964 | 128.0916 | 73.06 | 103.6372 | 13.3119 | 124.9858 | 64.0458
1.0964 | 128.0916 | 72.94 | 102.7572 | 13.3119 | 124.1058 | 64.0458
1.0964 | 128.0916 | 72.94 | 103.7572 | 13.3119 | 125.1058 | 64.0458
1.0964 | 128.2143 | 72.94 | 103.7981 | 13.3231 | 125.1672 | 64.1072
1.0964 | 128.2143 | 73.18 | 102.5581 | 13.3231 | 123.9272 | 64.1072
1.0977 | 128.2123 | 73.18 | 102.5574 | 13.3072 | 123.9262 | 64.1062
1.0977 | 128.2123 | 73.12 | 103.6174 | 13.3072 | 124.9862 | 64.1062
1.0977 | 128.3105 | 72.94 | 102.8302 | 13.3161 | 124.2152 | 64.1553
1.0977 | 128.2123 | 73.06 | 103.6774 | 13.3072 | 125.0462 | 64.1062
1.0977 | 128.2123 | 73.06 | 103.6774 | 13.3072 | 125.0462 | 64.1062
1.099 | 128.2104 | 73 | 103.7368 | 13.2913 | 125.1052 | 64.1052
1.099 | 128.2104 | 73.12 | 103.6168 | 13.2913 | 124.9852 | 64.1052
1.099 | 128.3085 | 73.06 | 102.7095 | 13.3002 | 124.0942 | 64.1543
1.099 | 128.3085 | 73.12 | 102.6495 | 13.3002 | 124.0342 | 64.1543
1.099 | 128.3085 | 73.12 | 102.6495 | 13.3002 | 124.0342 | 64.1543
1.099 | 128.3085 | 72.94 | 102.8295 | 13.3002 | 124.2142 | 64.1543
1.099 | 128.3085 | 72.88 | 102.8895 | 13.3002 | 124.2742 | 64.1543
1.1003 | 128.3065 | 73 | 103.7688 | 13.2844 | 125.1532 | 64.1533
1.1003 | 128.4047 | 73.12 | 103.6815 | 13.2933 | 125.0823 | 64.2023
1.1003 | 128.4047 | 73.12 | 102.6815 | 13.2933 | 124.0823 | 64.2023
1.1003 | 128.4047 | 73.06 | 103.7415 | 13.2933 | 125.1423 | 64.2023
1.1003 | 128.4047 | 73 | 103.8015 | 13.2933 | 125.2023 | 64.2023
1.1016 | 128.4027 | 73 | 102.8009 | 13.2775 | 124.2013 | 64.2013
1.1016 | 128.4027 | 73.06 | 102.7409 | 13.2775 | 124.1413 | 64.2013
1.1016 | 128.4027 | 73.12 | 102.6809 | 13.2775 | 124.0813 | 64.2013
1.1016 | 128.4027 | 73.12 | 103.6809 | 13.2775 | 125.0813 | 64.2013
1.1016 | 128.4027 | 73.06 | 103.7409 | 13.2775 | 125.1413 | 64.2013
1.1016 | 128.4027 | 73.06 | 102.7409 | 13.2775 | 124.1413 | 64.2013
1.103 | 128.5233 | 73.18 | 103.6611 | 13.2719 | 125.0816 | 64.2616
1.103 | 128.5233 | 73.25 | 103.5911 | 13.2719 | 125.0116 | 64.2616
1.103 | 128.5233 | 73.25 | 103.5911 | 13.2719 | 125.0116 | 64.2616
1.103 | 128.5233 | 73.12 | 103.7211 | 13.2719 | 125.1416 | 64.2616
1.103 | 128.5233 | 73.25 | 103.5911 | 13.2719 | 125.0116 | 64.2616
1.103 | 128.5233 | 73.25 | 102.5911 | 13.2719 | 124.0116 | 64.2616
1.103 | 128.5233 | 73.06 | 103.7811 | 13.2719 | 125.2016 | 64.2616
1.1043 | 128.5213 | 72.94 | 103.9004 | 13.2562 | 125.3206 | 64.2606
1.1043 | 128.5213 | 73.06 | 102.7804 | 13.2562 | 124.2006 | 64.2606
1.1043 | 128.5213 | 73.12 | 103.7204 | 13.2562 | 125.1406 | 64.2606
1.1043 | 128.6194 | 73.18 | 103.6931 | 13.2651 | 125.1297 | 64.3097
1.1043 | 128.6194 | 73.25 | 103.6231 | 13.2651 | 125.0597 | 64.3097
1.1056 | 128.6174 | 73.25 | 102.6225 | 13.2493 | 124.0587 | 64.3087
1.1056 | 128.6174 | 73.06 | 102.8125 | 13.2493 | 124.2487 | 64.3087
1.1056 | 128.6174 | 73.18 | 102.6925 | 13.2493 | 124.1287 | 64.3087
1.1056 | 128.6174 | 73.18 | 103.6925 | 13.2493 | 125.1287 | 64.3087
1.1056 | 128.6174 | 73.06 | 102.8125 | 13.2493 | 124.2487 | 64.3087
1.1056 | 128.6174 | 73.18 | 103.6925 | 13.2493 | 125.1287 | 64.3087
1.1069 | 128.6154 | 73.12 | 103.7518 | 13.2336 | 125.1877 | 64.3077
1.1056 | 128.7156 | 73.25 | 103.6552 | 13.2582 | 125.1078 | 64.3578
1.1069 | 128.7136 | 73.18 | 103.7245 | 13.2425 | 125.1768 | 64.3568
1.1069 | 128.7136 | 73.18 | 103.7245 | 13.2425 | 125.1768 | 64.3568
1.1069 | 128.7136 | 73.06 | 103.8445 | 13.2425 | 125.2968 | 64.3568
1.1069 | 128.7136 | 73.31 | 103.5945 | 13.2425 | 125.0468 | 64.3568
1.1069 | 128.7136 | 73.06 | 103.8445 | 13.2425 | 125.2968 | 64.3568
1.1069 | 128.7136 | 73.37 | 103.5345 | 13.2425 | 124.9868 | 64.3568
1.1082 | 128.7116 | 73.43 | 103.4739 | 13.2268 | 124.9258 | 64.3558
1.1082 | 128.7116 | 73.25 | 103.6539 | 13.2268 | 125.1058 | 64.3558
1.1082 | 128.7116 | 73.37 | 103.5339 | 13.2268 | 124.9858 | 64.3558
1.1082 | 128.7116 | 72.94 | 103.9639 | 13.2268 | 125.4158 | 64.3558
1.1082 | 128.7116 | 73.25 | 103.6539 | 13.2268 | 125.1058 | 64.3558
1.1095 | 128.7096 | 73.12 | 103.7832 | 13.2112 | 125.2348 | 64.3548
1.1095 | 128.7096 | 72.94 | 102.9632 | 13.2112 | 124.4148 | 64.3548
1.1095 | 128.7096 | 73.06 | 103.8432 | 13.2112 | 125.2948 | 64.3548
1.1095 | 128.7096 | 73.12 | 103.7832 | 13.2112 | 125.2348 | 64.3548
1.1095 | 128.7096 | 73 | 103.9032 | 13.2112 | 125.3548 | 64.3548
1.1095 | 128.7096 | 73.18 | 102.7232 | 13.2112 | 124.1748 | 64.3548
1.1108 | 128.7075 | 73.25 | 102.6525 | 13.1947 | 124.1037 | 64.3537
1.1108 | 128.8302 | 73.18 | 103.7634 | 13.2058 | 125.2351 | 64.4151
1.1108 | 128.8302 | 73.12 | 103.8234 | 13.2058 | 125.2951 | 64.4151
1.1108 | 128.7075 | 73.37 | 103.5325 | 13.1947 | 124.9837 | 64.3537
1.1108 | 128.7075 | 73.18 | 103.7225 | 13.1947 | 125.1737 | 64.3537
1.1108 | 128.7075 | 73.31 | 103.5925 | 13.1947 | 125.0437 | 64.3537
1.1108 | 128.7075 | 73.25 | 103.6525 | 13.1947 | 125.1037 | 64.3537
1.1121 | 128.8282 | 73.12 | 102.8227 | 13.1902 | 124.2941 | 64.4141
1.1121 | 128.8282 | 73.18 | 103.7627 | 13.1902 | 125.2341 | 64.4141
1.1121 | 128.8282 | 73.18 | 103.7627 | 13.1902 | 125.2341 | 64.4141
1.1121 | 128.8282 | 73.31 | 103.6327 | 13.1902 | 125.1041 | 64.4141
1.1121 | 128.8282 | 73.43 | 103.5127 | 13.1902 | 124.9841 | 64.4141
1.1121 | 128.8282 | 73.18 | 103.7627 | 13.1902 | 125.2341 | 64.4141
1.1121 | 128.8282 | 73.18 | 103.7627 | 13.1902 | 125.2341 | 64.4141
1.1134 | 128.8262 | 73 | 102.942 | 13.1747 | 124.4131 | 64.4131
1.1134 | 128.8262 | 73.06 | 102.882 | 13.1747 | 124.3531 | 64.4131
1.1134 | 128.8262 | 73.18 | 103.762 | 13.1747 | 125.2331 | 64.4131
1.1134 | 128.8262 | 73.12 | 103.822 | 13.1747 | 125.2931 | 64.4131
1.1134 | 128.8262 | 73.18 | 103.762 | 13.1747 | 125.2331 | 64.4131
1.1134 | 128.9243 | 73.18 | 103.7948 | 13.1835 | 125.2821 | 64.4622
1.1147 | 128.9223 | 73.25 | 103.7241 | 13.168 | 125.2111 | 64.4612
1.1147 | 128.9223 | 73.31 | 103.6641 | 13.168 | 125.1511 | 64.4612
1.1147 | 128.9223 | 72.88 | 104.0941 | 13.168 | 125.5811 | 64.4612
1.1147 | 128.9223 | 73.12 | 103.8541 | 13.168 | 125.3411 | 64.4612
1.1147 | 128.9223 | 73.31 | 103.6641 | 13.168 | 125.1511 | 64.4612
1.1147 | 128.9223 | 73.12 | 103.8541 | 13.168 | 125.3411 | 64.4612
1.116 | 128.9203 | 73.18 | 103.7934 | 13.1525 | 125.2801 | 64.4602
1.116 | 128.9203 | 73 | 103.9734 | 13.1525 | 125.4601 | 64.4602
1.116 | 128.9203 | 73.06 | 103.9134 | 13.1525 | 125.4001 | 64.4602
1.116 | 128.9203 | 73.18 | 103.7934 | 13.1525 | 125.2801 | 64.4602
1.116 | 129.1411 | 73.18 | 103.867 | 13.1723 | 125.3906 | 64.5706
1.116 | 129.1411 | 73.31 | 103.737 | 13.1723 | 125.2606 | 64.5706
1.116 | 128.9203 | 73.25 | 103.7234 | 13.1525 | 125.2101 | 64.4602
1.1173 | 128.9183 | 73.18 | 102.7928 | 13.1371 | 124.2791 | 64.4592
1.1173 | 129.1391 | 73.18 | 103.8664 | 13.1568 | 125.3896 | 64.5696
1.1173 | 129.1391 | 73.25 | 103.7964 | 13.1568 | 125.3196 | 64.5696
1.1173 | 129.1391 | 73.06 | 103.9864 | 13.1568 | 125.5096 | 64.5696
1.1173 | 129.1391 | 73 | 104.0464 | 13.1568 | 125.5696 | 64.5696
1.1173 | 129.1391 | 72.94 | 104.1064 | 13.1568 | 125.6296 | 64.5696
1.1187 | 129.137 | 72.88 | 104.1657 | 13.1405 | 125.6885 | 64.5685
1.1187 | 129.2352 | 72.94 | 104.1384 | 13.1493 | 125.6776 | 64.6176
1.1187 | 129.2352 | 73 | 104.0784 | 13.1493 | 125.6176 | 64.6176
1.1187 | 129.137 | 73.06 | 103.9857 | 13.1405 | 125.5085 | 64.5685
1.1187 | 129.137 | 73.06 | 102.9857 | 13.1405 | 124.5085 | 64.5685
1.12 | 129.135 | 73.25 | 102.795 | 13.1252 | 124.3175 | 64.5675
1.1187 | 129.2352 | 73.31 | 103.7684 | 13.1493 | 125.3076 | 64.6176
1.12 | 129.2332 | 73.31 | 103.7677 | 13.1339 | 125.3066 | 64.6166
1.12 | 129.2332 | 73.25 | 103.8277 | 13.1339 | 125.3666 | 64.6166
1.12 | 129.2332 | 73.06 | 104.0177 | 13.1339 | 125.5566 | 64.6166
1.12 | 129.2332 | 73.25 | 102.8277 | 13.1339 | 124.3666 | 64.6166
1.12 | 129.2332 | 73.25 | 103.8277 | 13.1339 | 125.3666 | 64.6166
1.1213 | 129.2312 | 73.25 | 103.827 | 13.1186 | 125.3656 | 64.6156
1.12 | 129.2332 | 73.12 | 103.9577 | 13.1339 | 125.4966 | 64.6166
1.1213 | 129.3293 | 73.37 | 103.7398 | 13.1273 | 125.2946 | 64.6646
1.1213 | 129.3293 | 73.31 | 102.7998 | 13.1273 | 124.3546 | 64.6646
1.1213 | 129.3293 | 73.25 | 102.8598 | 13.1273 | 124.4146 | 64.6646
1.1213 | 129.3293 | 73.18 | 102.9298 | 13.1273 | 124.4846 | 64.6646
1.1213 | 129.3293 | 73.12 | 103.9898 | 13.1273 | 125.5446 | 64.6646
1.1226 | 129.3273 | 73.25 | 102.8591 | 13.112 | 124.4136 | 64.6636
1.1226 | 129.45 | 73.31 | 102.84 | 13.1229 | 124.415 | 64.725
1.1226 | 129.45 | 73.18 | 102.97 | 13.1229 | 124.545 | 64.725
1.1226 | 129.45 | 73.31 | 103.84 | 13.1229 | 125.415 | 64.725
1.1226 | 129.45 | 73.37 | 103.78 | 13.1229 | 125.355 | 64.725
1.1226 | 129.45 | 73.12 | 104.03 | 13.1229 | 125.605 | 64.725
1.1226 | 129.45 | 73.37 | 103.78 | 13.1229 | 125.355 | 64.725
1.1239 | 129.448 | 73.31 | 103.8393 | 13.1076 | 125.414 | 64.724
1.1239 | 129.448 | 73.43 | 102.7193 | 13.1076 | 124.294 | 64.724
1.1239 | 129.448 | 73.37 | 102.7793 | 13.1076 | 124.354 | 64.724
1.1239 | 129.448 | 73.25 | 102.8993 | 13.1076 | 124.474 | 64.724
1.1239 | 129.448 | 73.12 | 103.0293 | 13.1076 | 124.604 | 64.724
1.1239 | 129.448 | 73.31 | 102.8393 | 13.1076 | 124.414 | 64.724
1.1239 | 129.448 | 73.43 | 103.7193 | 13.1076 | 125.294 | 64.724
1.1252 | 129.4459 | 73.12 | 103.0286 | 13.0923 | 124.603 | 64.723
1.1252 | 129.4459 | 73.31 | 103.8386 | 13.0923 | 125.413 | 64.723
1.1252 | 129.4459 | 73.43 | 103.7186 | 13.0923 | 125.293 | 64.723
1.1252 | 129.5441 | 73.37 | 103.8113 | 13.101 | 125.402 | 64.772
1.1252 | 129.5441 | 73.31 | 103.8713 | 13.101 | 125.462 | 64.772
1.1252 | 129.5441 | 73.37 | 103.8113 | 13.101 | 125.402 | 64.772
1.1265 | 129.542 | 73.37 | 103.8106 | 13.0849 | 125.401 | 64.771
1.1265 | 129.542 | 73.43 | 102.7506 | 13.0849 | 124.341 | 64.771
1.1265 | 129.542 | 73.37 | 103.8106 | 13.0849 | 125.401 | 64.771
1.1265 | 129.542 | 73.43 | 102.7506 | 13.0849 | 124.341 | 64.771
1.1265 | 129.542 | 73.25 | 103.9306 | 13.0849 | 125.521 | 64.771
1.1265 | 129.542 | 73.37 | 103.8106 | 13.0849 | 125.401 | 64.771
1.1278 | 129.5399 | 73.31 | 102.87 | 13.0697 | 124.46 | 64.77
1.1278 | 129.6626 | 73.43 | 103.7909 | 13.0806 | 125.4013 | 64.8313
1.1278 | 129.5399 | 73.25 | 103.93 | 13.0697 | 125.52 | 64.77
1.1278 | 129.6626 | 73.49 | 103.7309 | 13.0806 | 125.3413 | 64.8313
1.1278 | 129.6626 | 73.43 | 102.7909 | 13.0806 | 124.4013 | 64.8313
1.1278 | 129.6626 | 73.55 | 103.6709 | 13.0806 | 125.2813 | 64.8313
1.1278 | 129.6626 | 73.55 | 102.6709 | 13.0806 | 124.2813 | 64.8313
1.1291 | 129.7587 | 73.49 | 103.7629 | 13.0741 | 125.3894 | 64.8794
1.1291 | 129.7587 | 73.61 | 103.6429 | 13.0741 | 125.2694 | 64.8794
1.1291 | 129.7587 | 73.73 | 103.5229 | 13.0741 | 125.1494 | 64.8794
1.1291 | 129.7587 | 73.55 | 103.7029 | 13.0741 | 125.3294 | 64.8794
1.1304 | 129.8549 | 73.37 | 103.9149 | 13.0676 | 125.5574 | 64.9274
1.1304 | 129.8549 | 73.61 | 103.6749 | 13.0676 | 125.3174 | 64.9274
1.1304 | 129.8549 | 73.43 | 103.8549 | 13.0676 | 125.4974 | 64.9274
1.1304 | 129.8549 | 73.61 | 103.6749 | 13.0676 | 125.3174 | 64.9274
1.1304 | 129.8549 | 73.55 | 103.7349 | 13.0676 | 125.3774 | 64.9274
1.1304 | 129.8549 | 73.73 | 103.5549 | 13.0676 | 125.1974 | 64.9274
1.1317 | 129.8528 | 73.85 | 102.4343 | 13.0525 | 124.0764 | 64.9264
1.1304 | 129.8549 | 73.67 | 102.6149 | 13.0676 | 124.2574 | 64.9274
1.1317 | 129.8528 | 73.67 | 103.6143 | 13.0525 | 125.2564 | 64.9264
1.1317 | 129.9755 | 73.67 | 103.6552 | 13.0633 | 125.3177 | 64.9878
1.1317 | 129.9755 | 73.67 | 103.6552 | 13.0633 | 125.3177 | 64.9878
1.1317 | 129.9755 | 73.55 | 103.7752 | 13.0633 | 125.4377 | 64.9878
1.1317 | 129.9755 | 73.49 | 103.8352 | 13.0633 | 125.4977 | 64.9878
1.133 | 129.9735 | 73.67 | 103.6545 | 13.0482 | 125.3167 | 64.9867
1.133 | 129.9735 | 73.49 | 103.8345 | 13.0482 | 125.4967 | 64.9867
1.133 | 129.9735 | 73.61 | 103.7145 | 13.0482 | 125.3767 | 64.9867
1.133 | 129.9735 | 73.37 | 103.9545 | 13.0482 | 125.6167 | 64.9867
1.133 | 129.9735 | 73.43 | 103.8945 | 13.0482 | 125.5567 | 64.9867
1.133 | 129.9735 | 73.55 | 103.7745 | 13.0482 | 125.4367 | 64.9867
1.1344 | 129.9714 | 73.37 | 102.9538 | 13.0322 | 124.6157 | 64.9857
1.1344 | 129.9714 | 73.37 | 102.9538 | 13.0322 | 124.6157 | 64.9857
1.1344 | 129.9714 | 73.49 | 102.8338 | 13.0322 | 124.4957 | 64.9857
1.1344 | 129.9714 | 73.61 | 103.7138 | 13.0322 | 125.3757 | 64.9857
1.1344 | 129.9714 | 73.61 | 103.7138 | 13.0322 | 125.3757 | 64.9857
1.1344 | 129.9714 | 73.37 | 103.9538 | 13.0322 | 125.6157 | 64.9857
1.1344 | 129.9714 | 73.55 | 103.7738 | 13.0322 | 125.4357 | 64.9857
1.1357 | 129.9693 | 73.43 | 103.8931 | 13.0172 | 125.5547 | 64.9847
1.1357 | 129.9693 | 73.37 | 102.9531 | 13.0172 | 124.6147 | 64.9847
1.1357 | 129.9693 | 73.49 | 103.8331 | 13.0172 | 125.4947 | 64.9847
1.1357 | 129.9693 | 73.55 | 103.7731 | 13.0172 | 125.4347 | 64.9847
1.1357 | 130.0675 | 73.43 | 103.9258 | 13.0258 | 125.6037 | 65.0337
1.1357 | 130.0675 | 73.49 | 103.8658 | 13.0258 | 125.5437 | 65.0337
1.1357 | 130.0675 | 73.49 | 103.8658 | 13.0258 | 125.5437 | 65.0337
1.1357 | 130.0675 | 73.49 | 102.8658 | 13.0258 | 124.5437 | 65.0337
1.137 | 130.0654 | 73.49 | 103.8651 | 13.0108 | 125.5427 | 65.0327
1.137 | 130.0654 | 73.37 | 102.9851 | 13.0108 | 124.6627 | 65.0327
1.137 | 130.0654 | 73.73 | 103.6251 | 13.0108 | 125.3027 | 65.0327
1.137 | 130.0654 | 73.55 | 102.8051 | 13.0108 | 124.4827 | 65.0327
1.137 | 130.0654 | 73.55 | 103.8051 | 13.0108 | 125.4827 | 65.0327
1.1383 | 130.0634 | 73.61 | 102.7445 | 12.9958 | 124.4217 | 65.0317
1.1383 | 130.0634 | 73.67 | 103.6845 | 12.9958 | 125.3617 | 65.0317
1.1383 | 130.0634 | 73.55 | 102.8045 | 12.9958 | 124.4817 | 65.0317
1.1383 | 130.0634 | 73.79 | 103.5645 | 12.9958 | 125.2417 | 65.0317
1.1383 | 130.0634 | 73.67 | 103.6845 | 12.9958 | 125.3617 | 65.0317
1.1383 | 130.0634 | 73.79 | 103.5645 | 12.9958 | 125.2417 | 65.0317
1.1396 | 130.1595 | 73.61 | 102.7765 | 12.9895 | 124.4697 | 65.0798
1.1396 | 130.1595 | 73.85 | 102.5365 | 12.9895 | 124.2297 | 65.0798
1.1396 | 130.1595 | 73.67 | 103.7165 | 12.9895 | 125.4097 | 65.0798
1.1396 | 130.1595 | 73.79 | 103.5965 | 12.9895 | 125.2897 | 65.0798
1.1396 | 130.1595 | 73.85 | 102.5365 | 12.9895 | 124.2297 | 65.0798
1.1396 | 130.1595 | 73.67 | 102.7165 | 12.9895 | 124.4097 | 65.0798
1.1396 | 130.1595 | 73.55 | 103.8365 | 12.9895 | 125.5297 | 65.0798
1.141 | 130.1574 | 73.61 | 103.7758 | 12.9737 | 125.4687 | 65.0787
1.141 | 130.1574 | 73.73 | 103.6558 | 12.9737 | 125.3487 | 65.0787
1.141 | 130.1574 | 73.49 | 103.8958 | 12.9737 | 125.5887 | 65.0787
1.141 | 130.1574 | 73.67 | 103.7158 | 12.9737 | 125.4087 | 65.0787
1.141 | 130.1574 | 73.55 | 103.8358 | 12.9737 | 125.5287 | 65.0787
1.141 | 130.1574 | 73.61 | 103.7758 | 12.9737 | 125.4687 | 65.0787
1.141 | 130.28 | 73.73 | 103.6967 | 12.9845 | 125.41 | 65.14
1.141 | 130.28 | 73.49 | 103.9367 | 12.9845 | 125.65 | 65.14
1.1422 | 130.1554 | 73.55 | 103.8351 | 12.9588 | 125.5277 | 65.0777
1.1422 | 130.1554 | 73.61 | 103.7751 | 12.9588 | 125.4677 | 65.0777
1.1422 | 130.278 | 73.55 | 103.876 | 12.9695 | 125.589 | 65.139
1.1422 | 130.1554 | 73.37 | 104.0151 | 12.9588 | 125.7077 | 65.0777
1.1422 | 130.278 | 73.43 | 103.996 | 12.9695 | 125.709 | 65.139
1.1422 | 130.278 | 73.49 | 103.936 | 12.9695 | 125.649 | 65.139
1.1435 | 130.276 | 73.55 | 103.8753 | 12.9547 | 125.588 | 65.138
1.1435 | 130.1534 | 73.61 | 103.7744 | 12.9439 | 125.4667 | 65.0767
1.1435 | 130.276 | 73.43 | 103.9953 | 12.9547 | 125.708 | 65.138
1.1435 | 130.276 | 73.43 | 103.9953 | 12.9547 | 125.708 | 65.138
1.1435 | 130.276 | 73.55 | 103.8753 | 12.9547 | 125.588 | 65.138
1.1448 | 130.274 | 73.43 | 103.9946 | 12.9398 | 125.707 | 65.137
1.1435 | 130.276 | 73.43 | 102.9953 | 12.9547 | 124.708 | 65.138
1.1448 | 130.274 | 73.67 | 103.7546 | 12.9398 | 125.467 | 65.137
1.1448 | 130.274 | 73.55 | 103.8746 | 12.9398 | 125.587 | 65.137
1.1448 | 130.274 | 73.49 | 103.9346 | 12.9398 | 125.647 | 65.137
1.1448 | 130.274 | 73.61 | 103.8146 | 12.9398 | 125.527 | 65.137
1.1448 | 130.274 | 73.73 | 103.6946 | 12.9398 | 125.407 | 65.137
1.1448 | 130.274 | 73.67 | 103.7546 | 12.9398 | 125.467 | 65.137
1.1461 | 130.3701 | 73.73 | 103.7267 | 12.9336 | 125.455 | 65.185
1.1461 | 130.3701 | 73.61 | 103.8467 | 12.9336 | 125.575 | 65.185
1.1461 | 130.3701 | 73.67 | 103.7867 | 12.9336 | 125.515 | 65.185
1.1461 | 130.3701 | 73.73 | 103.7267 | 12.9336 | 125.455 | 65.185
1.1461 | 130.3701 | 73.61 | 103.8467 | 12.9336 | 125.575 | 65.185
1.1461 | 130.3701 | 73.85 | 103.6067 | 12.9336 | 125.335 | 65.185
1.1474 | 130.3681 | 73.73 | 103.726 | 12.9188 | 125.454 | 65.184
1.1474 | 130.4662 | 73.85 | 102.6387 | 12.9273 | 124.3831 | 65.2331
1.1474 | 130.4662 | 73.67 | 103.8187 | 12.9273 | 125.5631 | 65.2331
1.1474 | 130.4662 | 73.85 | 103.6387 | 12.9273 | 125.3831 | 65.2331
1.1474 | 130.4662 | 73.79 | 103.6987 | 12.9273 | 125.4431 | 65.2331
1.1474 | 130.4662 | 73.67 | 103.8187 | 12.9273 | 125.5631 | 65.2331
1.1474 | 130.4662 | 73.55 | 103.9387 | 12.9273 | 125.6831 | 65.2331
1.1488 | 130.464 | 73.61 | 103.878 | 12.9118 | 125.622 | 65.232
1.1488 | 130.464 | 73.67 | 103.818 | 12.9118 | 125.562 | 65.232
1.1488 | 130.5867 | 73.67 | 103.8589 | 12.9224 | 125.6233 | 65.2933
1.1488 | 130.5867 | 73.61 | 103.9189 | 12.9224 | 125.6833 | 65.2933
1.1488 | 130.5867 | 73.55 | 103.9789 | 12.9224 | 125.7433 | 65.2933
1.1488 | 130.5867 | 73.67 | 103.8589 | 12.9224 | 125.6233 | 65.2933
1.1488 | 130.5867 | 73.61 | 103.9189 | 12.9224 | 125.6833 | 65.2933
1.1501 | 130.5846 | 73.49 | 104.0382 | 12.9077 | 125.8023 | 65.2923
1.1501 | 130.6828 | 73.61 | 103.9509 | 12.9162 | 125.7314 | 65.3414
1.1501 | 130.6828 | 73.61 | 103.9509 | 12.9162 | 125.7314 | 65.3414
1.1501 | 130.6828 | 73.61 | 103.9509 | 12.9162 | 125.7314 | 65.3414
1.1501 | 130.6828 | 73.67 | 103.8909 | 12.9162 | 125.6714 | 65.3414
1.1501 | 130.6828 | 73.55 | 104.0109 | 12.9162 | 125.7914 | 65.3414
1.1514 | 130.6807 | 73.49 | 104.0702 | 12.9015 | 125.8504 | 65.3404
1.1514 | 130.7788 | 73.49 | 104.1029 | 12.91 | 125.8994 | 65.3894
1.1514 | 130.7788 | 73.61 | 103.9829 | 12.91 | 125.7794 | 65.3894
1.1514 | 130.7788 | 73.43 | 104.1629 | 12.91 | 125.9594 | 65.3894
1.1514 | 130.7788 | 73.67 | 103.9229 | 12.91 | 125.7194 | 65.3894
1.1514 | 130.7788 | 73.67 | 103.9229 | 12.91 | 125.7194 | 65.3894
1.1527 | 130.7768 | 73.55 | 104.0423 | 12.8953 | 125.8384 | 65.3884
1.1527 | 130.8995 | 73.73 | 103.9031 | 12.906 | 125.7197 | 65.4497
1.1527 | 130.7768 | 73.55 | 104.0423 | 12.8953 | 125.8384 | 65.3884
1.1527 | 130.7768 | 73.55 | 104.0423 | 12.8953 | 125.8384 | 65.3884
1.154 | 130.7748 | 73.49 | 104.1016 | 12.8807 | 125.8974 | 65.3874
1.154 | 130.8974 | 73.73 | 103.9025 | 12.8913 | 125.7187 | 65.4487
1.154 | 130.8974 | 73.55 | 104.0825 | 12.8913 | 125.8987 | 65.4487
1.154 | 130.7748 | 73.55 | 104.0416 | 12.8807 | 125.8374 | 65.3874
1.154 | 130.8974 | 73.37 | 104.2625 | 12.8913 | 126.0787 | 65.4487
1.154 | 130.7748 | 73.43 | 104.1616 | 12.8807 | 125.9574 | 65.3874
1.154 | 130.8974 | 73.73 | 103.9025 | 12.8913 | 125.7187 | 65.4487
1.154 | 130.8974 | 73.61 | 104.0225 | 12.8913 | 125.8387 | 65.4487
1.1553 | 130.8954 | 73.55 | 104.0818 | 12.8767 | 125.8977 | 65.4477
1.1553 | 130.8954 | 73.67 | 103.9618 | 12.8767 | 125.7777 | 65.4477
1.1553 | 130.8954 | 73.79 | 103.8418 | 12.8767 | 125.6577 | 65.4477
1.1553 | 130.8954 | 73.49 | 104.1418 | 12.8767 | 125.9577 | 65.4477
1.1553 | 130.7728 | 73.61 | 103.9809 | 12.866 | 125.7764 | 65.3864
1.1553 | 130.8954 | 73.61 | 104.0218 | 12.8767 | 125.8377 | 65.4477
1.1566 | 130.8933 | 73.49 | 103.1411 | 12.8612 | 124.9566 | 65.4466
1.1566 | 130.8933 | 73.49 | 103.1411 | 12.8612 | 124.9566 | 65.4466
1.1566 | 130.8933 | 73.61 | 103.0211 | 12.8612 | 124.8366 | 65.4466
1.1566 | 130.8933 | 73.61 | 104.0211 | 12.8612 | 125.8366 | 65.4466
1.1566 | 130.8933 | 73.49 | 104.1411 | 12.8612 | 125.9566 | 65.4466
1.1579 | 131.112 | 73.49 | 104.214 | 12.8657 | 126.066 | 65.556
1.1579 | 131.112 | 73.67 | 104.034 | 12.8657 | 125.886 | 65.556
1.1579 | 131.112 | 73.67 | 104.034 | 12.8657 | 125.886 | 65.556
1.1579 | 131.112 | 73.73 | 102.974 | 12.8657 | 124.826 | 65.556
1.1579 | 131.112 | 73.79 | 103.914 | 12.8657 | 125.766 | 65.556
1.1579 | 131.112 | 73.79 | 103.914 | 12.8657 | 125.766 | 65.556
1.1579 | 131.112 | 73.79 | 103.914 | 12.8657 | 125.766 | 65.556
1.1579 | 131.112 | 73.79 | 102.914 | 12.8657 | 124.766 | 65.556
1.1592 | 131.1099 | 73.73 | 103.9733 | 12.8512 | 125.825 | 65.555
1.1592 | 131.1099 | 73.67 | 104.0333 | 12.8512 | 125.885 | 65.555
1.1592 | 131.208 | 73.73 | 104.006 | 12.8596 | 125.874 | 65.604
1.1592 | 131.208 | 73.67 | 103.066 | 12.8596 | 124.934 | 65.604
1.1592 | 131.208 | 73.73 | 104.006 | 12.8596 | 125.874 | 65.604
1.1592 | 131.208 | 73.85 | 103.886 | 12.8596 | 125.754 | 65.604
1.1605 | 131.206 | 73.98 | 103.7553 | 12.8451 | 125.623 | 65.603
1.1605 | 131.206 | 73.92 | 103.8153 | 12.8451 | 125.683 | 65.603
1.1605 | 131.206 | 73.73 | 104.0053 | 12.8451 | 125.873 | 65.603
1.1605 | 131.206 | 73.67 | 104.0653 | 12.8451 | 125.933 | 65.603
1.1605 | 131.206 | 73.85 | 103.8853 | 12.8451 | 125.753 | 65.603
1.1618 | 131.204 | 73.85 | 103.8846 | 12.8306 | 125.752 | 65.602
1.1618 | 131.204 | 73.92 | 103.8146 | 12.8306 | 125.682 | 65.602
1.1618 | 131.204 | 73.98 | 103.7546 | 12.8306 | 125.622 | 65.602
1.1618 | 131.204 | 74.04 | 103.6946 | 12.8306 | 125.562 | 65.602
1.1618 | 131.204 | 73.85 | 103.8846 | 12.8306 | 125.752 | 65.602
1.1618 | 131.204 | 73.98 | 103.7546 | 12.8306 | 125.622 | 65.602
1.1618 | 131.3021 | 73.79 | 103.9773 | 12.839 | 125.861 | 65.651
1.1631 | 131.2019 | 73.85 | 103.884 | 12.8161 | 125.751 | 65.601
1.1631 | 131.3 | 73.73 | 104.0367 | 12.8245 | 125.92 | 65.65
1.1631 | 131.3 | 73.85 | 103.9167 | 12.8245 | 125.8 | 65.65
1.1631 | 131.3 | 73.73 | 104.0367 | 12.8245 | 125.92 | 65.65
1.1631 | 131.3 | 73.85 | 103.9167 | 12.8245 | 125.8 | 65.65
1.1631 | 131.3 | 73.79 | 103.9767 | 12.8245 | 125.86 | 65.65
1.1645 | 131.2979 | 73.73 | 103.0359 | 12.8093 | 124.9189 | 65.6489
1.1645 | 131.2979 | 73.98 | 103.7859 | 12.8093 | 125.6689 | 65.6489
1.1645 | 131.2979 | 73.79 | 103.9759 | 12.8093 | 125.8589 | 65.6489
1.1645 | 131.2979 | 73.98 | 103.7859 | 12.8093 | 125.6689 | 65.6489
1.1645 | 131.2979 | 73.73 | 104.0359 | 12.8093 | 125.9189 | 65.6489
1.1645 | 131.2979 | 73.92 | 103.8459 | 12.8093 | 125.7289 | 65.6489
1.1645 | 131.2979 | 73.85 | 103.9159 | 12.8093 | 125.7989 | 65.6489
1.1645 | 131.2979 | 73.92 | 103.8459 | 12.8093 | 125.7289 | 65.6489
1.1658 | 131.4185 | 73.85 | 103.9561 | 12.8054 | 125.8592 | 65.7092
1.1658 | 131.4185 | 73.98 | 103.8261 | 12.8054 | 125.7292 | 65.7092
1.1658 | 131.4185 | 73.92 | 103.8861 | 12.8054 | 125.7892 | 65.7092
1.1658 | 131.4185 | 73.79 | 104.0161 | 12.8054 | 125.9192 | 65.7092
1.1658 | 131.4185 | 73.85 | 103.9561 | 12.8054 | 125.8592 | 65.7092
1.1671 | 131.5145 | 73.73 | 104.1082 | 12.7994 | 126.0272 | 65.7573
1.1671 | 131.4164 | 73.92 | 103.8855 | 12.791 | 125.7882 | 65.7082
1.1671 | 131.5145 | 73.85 | 103.9882 | 12.7994 | 125.9072 | 65.7573
1.1671 | 131.5145 | 73.92 | 103.9182 | 12.7994 | 125.8372 | 65.7573
1.1671 | 131.5145 | 73.85 | 103.9882 | 12.7994 | 125.9072 | 65.7573
1.1671 | 131.5145 | 73.85 | 103.9882 | 12.7994 | 125.9072 | 65.7573
1.1684 | 131.5125 | 73.92 | 103.9175 | 12.785 | 125.8362 | 65.7562
1.1684 | 131.5125 | 73.73 | 104.1075 | 12.785 | 126.0262 | 65.7562
1.1684 | 131.5125 | 74.04 | 103.7975 | 12.785 | 125.7162 | 65.7562
1.1684 | 131.4144 | 73.98 | 103.8248 | 12.7766 | 125.7272 | 65.7072
1.1684 | 131.5125 | 73.98 | 102.8575 | 12.785 | 124.7762 | 65.7562
1.1684 | 131.5125 | 73.85 | 103.9875 | 12.785 | 125.9062 | 65.7562
1.1684 | 131.5125 | 73.98 | 103.8575 | 12.785 | 125.7762 | 65.7562
1.1697 | 131.5104 | 73.85 | 103.9868 | 12.7707 | 125.9052 | 65.7552
1.1697 | 131.5104 | 74.04 | 103.7968 | 12.7707 | 125.7152 | 65.7552
1.1697 | 131.5104 | 74.04 | 103.7968 | 12.7707 | 125.7152 | 65.7552
1.1697 | 131.5104 | 74.28 | 103.5568 | 12.7707 | 125.4752 | 65.7552
1.1697 | 131.5104 | 73.85 | 103.9868 | 12.7707 | 125.9052 | 65.7552
1.1697 | 131.5104 | 73.92 | 103.9168 | 12.7707 | 125.8352 | 65.7552
1.171 | 131.6065 | 74.16 | 103.7088 | 12.7648 | 125.6432 | 65.8033
1.171 | 131.6065 | 74.16 | 103.7088 | 12.7648 | 125.6432 | 65.8033
1.171 | 131.6065 | 74.16 | 103.7088 | 12.7648 | 125.6432 | 65.8033
1.171 | 131.6065 | 73.98 | 103.8888 | 12.7648 | 125.8232 | 65.8033
1.171 | 131.6065 | 74.04 | 103.8288 | 12.7648 | 125.7632 | 65.8033
1.171 | 131.6065 | 74.28 | 103.5888 | 12.7648 | 125.5232 | 65.8033
1.171 | 131.6065 | 74.22 | 103.6488 | 12.7648 | 125.5832 | 65.8033
1.1723 | 131.6043 | 74.22 | 103.6481 | 12.7497 | 125.5822 | 65.8022
1.1723 | 131.6043 | 73.98 | 103.8881 | 12.7497 | 125.8222 | 65.8022
1.1723 | 131.6043 | 74.16 | 103.7081 | 12.7497 | 125.6422 | 65.8022
1.1723 | 131.6043 | 74.04 | 103.8281 | 12.7497 | 125.7622 | 65.8022
1.1723 | 131.6043 | 73.98 | 103.8881 | 12.7497 | 125.8222 | 65.8022
1.1723 | 131.6043 | 73.92 | 103.9481 | 12.7497 | 125.8822 | 65.8022
1.1736 | 131.6023 | 73.98 | 103.8874 | 12.7354 | 125.8211 | 65.8012
1.1736 | 131.7249 | 74.16 | 103.7483 | 12.7459 | 125.7024 | 65.8625
1.1736 | 131.7249 | 73.98 | 103.9283 | 12.7459 | 125.8824 | 65.8625
1.1736 | 131.7249 | 73.98 | 103.9283 | 12.7459 | 125.8824 | 65.8625
1.1736 | 131.7249 | 73.98 | 103.9283 | 12.7459 | 125.8824 | 65.8625
1.1736 | 131.7249 | 73.92 | 103.9883 | 12.7459 | 125.9424 | 65.8625
1.1736 | 131.7249 | 73.98 | 103.9283 | 12.7459 | 125.8824 | 65.8625
1.1749 | 131.7229 | 74.22 | 103.6876 | 12.7316 | 125.6414 | 65.8614
1.1749 | 131.7229 | 74.16 | 103.7476 | 12.7316 | 125.7014 | 65.8614
1.1749 | 131.7229 | 74.04 | 103.8676 | 12.7316 | 125.8214 | 65.8614
1.1749 | 131.7229 | 73.92 | 103.9876 | 12.7316 | 125.9414 | 65.8614
1.1749 | 131.7229 | 73.92 | 103.9876 | 12.7316 | 125.9414 | 65.8614
1.1749 | 131.7229 | 73.85 | 104.0576 | 12.7316 | 126.0114 | 65.8614
1.1749 | 131.7229 | 74.04 | 103.8676 | 12.7316 | 125.8214 | 65.8614
1.1762 | 131.8189 | 74.16 | 103.7796 | 12.7258 | 125.7494 | 65.9095
1.1762 | 131.8189 | 73.92 | 104.0196 | 12.7258 | 125.9894 | 65.9095
1.1762 | 131.8189 | 73.85 | 104.0896 | 12.7258 | 126.0594 | 65.9095
1.1762 | 131.8189 | 73.85 | 104.0896 | 12.7258 | 126.0594 | 65.9095
1.1762 | 131.8189 | 74.04 | 103.8996 | 12.7258 | 125.8694 | 65.9095
1.1762 | 131.8189 | 73.98 | 103.9596 | 12.7258 | 125.9294 | 65.9095
1.1775 | 131.8169 | 74.16 | 103.7789 | 12.7116 | 125.7484 | 65.9084
1.1775 | 131.8169 | 73.98 | 103.9589 | 12.7116 | 125.9284 | 65.9084
1.1775 | 131.8169 | 74.4 | 103.5389 | 12.7116 | 125.5084 | 65.9084
1.1775 | 131.8169 | 74.16 | 103.7789 | 12.7116 | 125.7484 | 65.9084
1.1775 | 131.8169 | 74.16 | 103.7789 | 12.7116 | 125.7484 | 65.9084
1.1775 | 131.8169 | 74.22 | 102.7189 | 12.7116 | 124.6884 | 65.9084
1.1788 | 131.9129 | 74.22 | 103.751 | 12.7058 | 125.7364 | 65.9565
1.1788 | 131.8148 | 74.22 | 103.7183 | 12.6974 | 125.6874 | 65.9074
1.1788 | 131.9129 | 74.04 | 103.931 | 12.7058 | 125.9164 | 65.9565
1.1788 | 131.9129 | 74.16 | 103.811 | 12.7058 | 125.7964 | 65.9565
1.1788 | 131.9129 | 74.04 | 103.931 | 12.7058 | 125.9164 | 65.9565
1.1788 | 131.9129 | 73.85 | 104.121 | 12.7058 | 126.1064 | 65.9565
1.1788 | 131.9129 | 74.16 | 103.811 | 12.7058 | 125.7964 | 65.9565
1.1788 | 131.9129 | 73.79 | 104.181 | 12.7058 | 126.1664 | 65.9565
1.1802 | 131.9108 | 74.22 | 103.7502 | 12.6908 | 125.7354 | 65.9554
1.1802 | 131.9108 | 74.04 | 103.9302 | 12.6908 | 125.9154 | 65.9554
1.1802 | 131.9108 | 74.28 | 103.6902 | 12.6908 | 125.6754 | 65.9554
1.1802 | 131.9108 | 74.22 | 103.7502 | 12.6908 | 125.7354 | 65.9554
1.1815 | 131.9087 | 74.16 | 103.8096 | 12.6767 | 125.7943 | 65.9544
1.1815 | 131.9087 | 74.16 | 103.8096 | 12.6767 | 125.7943 | 65.9544
1.1815 | 131.9087 | 74.04 | 103.9296 | 12.6767 | 125.9143 | 65.9544
1.1815 | 131.9087 | 74.04 | 103.9296 | 12.6767 | 125.9143 | 65.9544
1.1815 | 131.9087 | 74.16 | 103.8096 | 12.6767 | 125.7943 | 65.9544
1.1815 | 131.9087 | 74.16 | 103.8096 | 12.6767 | 125.7943 | 65.9544
1.1815 | 132.0313 | 74.22 | 103.7904 | 12.6871 | 125.7956 | 66.0157
1.1815 | 132.0313 | 74.04 | 103.9704 | 12.6871 | 125.9756 | 66.0157
1.1828 | 132.0293 | 74.16 | 103.8497 | 12.673 | 125.8546 | 66.0146
1.1828 | 132.0293 | 74.04 | 103.9697 | 12.673 | 125.9746 | 66.0146
1.1828 | 132.0293 | 74.04 | 103.9697 | 12.673 | 125.9746 | 66.0146
1.1828 | 132.0293 | 73.98 | 104.0297 | 12.673 | 126.0346 | 66.0146
1.1828 | 132.0293 | 73.85 | 104.1597 | 12.673 | 126.1646 | 66.0146
1.1828 | 132.0293 | 74.04 | 103.9697 | 12.673 | 125.9746 | 66.0146
1.1828 | 132.0293 | 73.98 | 104.0297 | 12.673 | 126.0346 | 66.0146
1.1841 | 132.1253 | 74.16 | 103.8818 | 12.6673 | 125.9026 | 66.0627
1.1841 | 132.1253 | 73.92 | 104.1218 | 12.6673 | 126.1426 | 66.0627
1.1841 | 132.1253 | 73.85 | 104.1918 | 12.6673 | 126.2126 | 66.0627
1.1841 | 132.1253 | 73.98 | 104.0618 | 12.6673 | 126.0826 | 66.0627
1.1841 | 132.1253 | 73.98 | 104.0618 | 12.6673 | 126.0826 | 66.0627
1.1854 | 132.1233 | 73.92 | 104.1211 | 12.6533 | 126.1416 | 66.0616
1.1854 | 132.2213 | 73.85 | 104.2238 | 12.6615 | 126.2607 | 66.1107
1.1854 | 132.2213 | 74.04 | 104.0338 | 12.6615 | 126.0707 | 66.1107
1.1854 | 132.2213 | 73.92 | 104.1538 | 12.6615 | 126.1907 | 66.1107
1.1854 | 132.2213 | 73.85 | 104.2238 | 12.6615 | 126.2607 | 66.1107
1.1854 | 132.2213 | 74.04 | 104.0338 | 12.6615 | 126.0707 | 66.1107
1.1867 | 132.2193 | 74.22 | 103.8531 | 12.6475 | 125.8896 | 66.1096
1.1867 | 132.2193 | 73.85 | 104.2231 | 12.6475 | 126.2596 | 66.1096
1.1867 | 132.2193 | 73.98 | 104.0931 | 12.6475 | 126.1296 | 66.1096
1.1867 | 132.2193 | 74.04 | 104.0331 | 12.6475 | 126.0696 | 66.1096
1.1867 | 132.3419 | 73.85 | 104.264 | 12.6579 | 126.3209 | 66.1709
1.1867 | 132.3419 | 73.98 | 104.134 | 12.6579 | 126.1909 | 66.1709
1.1867 | 132.3419 | 73.85 | 104.264 | 12.6579 | 126.3209 | 66.1709
1.188 | 132.3397 | 74.04 | 104.0732 | 12.6431 | 126.1299 | 66.1699
1.188 | 132.3397 | 73.98 | 104.1332 | 12.6431 | 126.1899 | 66.1699
1.188 | 132.3397 | 74.16 | 103.9532 | 12.6431 | 126.0099 | 66.1699
1.188 | 132.3397 | 74.22 | 103.8932 | 12.6431 | 125.9499 | 66.1699
1.188 | 132.3397 | 73.98 | 104.1332 | 12.6431 | 126.1899 | 66.1699
1.188 | 132.4378 | 73.85 | 104.2959 | 12.6514 | 126.3689 | 66.2189
1.188 | 132.4378 | 74.04 | 104.1059 | 12.6514 | 126.1789 | 66.2189
1.1893 | 132.4358 | 74.28 | 103.8652 | 12.6374 | 125.9379 | 66.2179
1.1893 | 132.4358 | 74.22 | 103.9252 | 12.6374 | 125.9979 | 66.2179
1.1893 | 132.4358 | 74.04 | 104.1052 | 12.6374 | 126.1779 | 66.2179
1.1893 | 132.4358 | 73.98 | 104.1652 | 12.6374 | 126.2379 | 66.2179
1.1906 | 132.4337 | 73.92 | 104.2246 | 12.6235 | 126.2968 | 66.2169
1.1893 | 132.4358 | 74.16 | 103.9852 | 12.6374 | 126.0579 | 66.2179
1.1906 | 132.4337 | 73.79 | 104.3546 | 12.6235 | 126.4268 | 66.2169
1.1906 | 132.5318 | 74.04 | 104.1372 | 12.6317 | 126.2259 | 66.2659
1.1906 | 132.5318 | 73.92 | 104.2572 | 12.6317 | 126.3459 | 66.2659
1.1906 | 132.5318 | 74.22 | 102.9572 | 12.6317 | 125.0459 | 66.2659
1.1906 | 132.5318 | 74.04 | 104.1372 | 12.6317 | 126.2259 | 66.2659
1.1919 | 132.5297 | 74.04 | 104.1366 | 12.6178 | 126.2248 | 66.2649
1.1919 | 132.5297 | 73.98 | 104.1966 | 12.6178 | 126.2848 | 66.2649
1.1919 | 132.5297 | 74.04 | 104.1366 | 12.6178 | 126.2248 | 66.2649
1.1919 | 132.5297 | 74.04 | 104.1366 | 12.6178 | 126.2248 | 66.2649
1.1919 | 132.5297 | 74.28 | 103.8966 | 12.6178 | 125.9848 | 66.2649
1.1919 | 132.5297 | 74.04 | 104.1366 | 12.6178 | 126.2248 | 66.2649
1.1919 | 132.6523 | 74.22 | 103.9974 | 12.6281 | 126.1061 | 66.3262
1.1932 | 132.5277 | 74.16 | 104.0159 | 12.6039 | 126.1038 | 66.2638
1.1932 | 132.6503 | 74.16 | 104.0567 | 12.6142 | 126.1651 | 66.3251
1.1932 | 132.5277 | 74.22 | 103.9559 | 12.6039 | 126.0438 | 66.2638
1.1932 | 132.6503 | 73.92 | 104.2967 | 12.6142 | 126.4051 | 66.3251
1.1932 | 132.6503 | 74.22 | 103.9967 | 12.6142 | 126.1051 | 66.3251
1.1945 | 132.6482 | 74.22 | 103.9961 | 12.6003 | 126.1041 | 66.3241
1.1945 | 132.6482 | 74.34 | 103.8761 | 12.6003 | 125.9841 | 66.3241
1.1945 | 132.6482 | 74.34 | 103.8761 | 12.6003 | 125.9841 | 66.3241
1.1945 | 132.6482 | 74.34 | 103.8761 | 12.6003 | 125.9841 | 66.3241
1.1945 | 132.6482 | 74.28 | 103.9361 | 12.6003 | 126.0441 | 66.3241
1.1945 | 132.6482 | 74.46 | 103.7561 | 12.6003 | 125.8641 | 66.3241
1.1959 | 132.7441 | 74.28 | 103.968 | 12.5939 | 126.092 | 66.3721
1.1959 | 132.7441 | 74.46 | 103.788 | 12.5939 | 125.912 | 66.3721
1.1959 | 132.7441 | 74.34 | 103.908 | 12.5939 | 126.032 | 66.3721
1.1959 | 132.7441 | 74.59 | 103.658 | 12.5939 | 125.782 | 66.3721
1.1959 | 132.7441 | 74.52 | 103.728 | 12.5939 | 125.852 | 66.3721
1.1959 | 132.7441 | 74.4 | 103.848 | 12.5939 | 125.972 | 66.3721
1.1959 | 132.7441 | 74.4 | 103.848 | 12.5939 | 125.972 | 66.3721
1.1972 | 132.742 | 74.22 | 104.0273 | 12.5801 | 126.151 | 66.371
1.1972 | 132.8646 | 74.46 | 103.8282 | 12.5904 | 125.9723 | 66.4323
1.1972 | 132.742 | 74.28 | 103.9673 | 12.5801 | 126.091 | 66.371
1.1972 | 132.8646 | 74.16 | 104.1282 | 12.5904 | 126.2723 | 66.4323
1.1972 | 132.8646 | 74.4 | 103.8882 | 12.5904 | 126.0323 | 66.4323
1.1985 | 132.8626 | 74.34 | 103.9475 | 12.5766 | 126.0913 | 66.4313
1.1985 | 132.8626 | 74.28 | 104.0075 | 12.5766 | 126.1513 | 66.4313
1.1985 | 132.8626 | 74.46 | 103.8275 | 12.5766 | 125.9713 | 66.4313
1.1985 | 132.8626 | 74.34 | 103.9475 | 12.5766 | 126.0913 | 66.4313
1.1985 | 132.8626 | 74.46 | 103.8275 | 12.5766 | 125.9713 | 66.4313
1.1985 | 132.8626 | 74.34 | 103.9475 | 12.5766 | 126.0913 | 66.4313
1.1985 | 132.8626 | 74.46 | 103.8275 | 12.5766 | 125.9713 | 66.4313
1.1998 | 132.8605 | 74.52 | 103.7668 | 12.5628 | 125.9102 | 66.4303
1.1998 | 132.8605 | 74.4 | 103.8868 | 12.5628 | 126.0302 | 66.4303
1.1998 | 132.8605 | 74.28 | 104.0068 | 12.5628 | 126.1502 | 66.4303
1.1998 | 132.8605 | 74.52 | 103.7668 | 12.5628 | 125.9102 | 66.4303
1.1998 | 132.8605 | 74.46 | 103.8268 | 12.5628 | 125.9702 | 66.4303
1.1998 | 132.8605 | 74.4 | 103.8868 | 12.5628 | 126.0302 | 66.4303
1.1998 | 132.8605 | 74.34 | 103.9468 | 12.5628 | 126.0902 | 66.4303
1.2024 | 132.8564 | 74.28 | 104.0055 | 12.5354 | 126.1482 | 66.4282
1.2024 | 132.8564 | 74.16 | 104.1255 | 12.5354 | 126.2682 | 66.4282
1.2024 | 132.8564 | 74.4 | 103.8855 | 12.5354 | 126.0282 | 66.4282
1.2024 | 132.8564 | 74.28 | 104.0055 | 12.5354 | 126.1482 | 66.4282
1.2024 | 132.8564 | 74.46 | 103.8255 | 12.5354 | 125.9682 | 66.4282
1.2024 | 132.8564 | 74.59 | 103.6955 | 12.5354 | 125.8382 | 66.4282
1.2024 | 132.9545 | 74.28 | 104.0381 | 12.5435 | 126.1972 | 66.4772
1.2037 | 132.9523 | 74.46 | 103.8574 | 12.5291 | 126.0161 | 66.4761
1.2037 | 132.9523 | 74.34 | 103.9774 | 12.5291 | 126.1361 | 66.4761
1.2037 | 132.9523 | 74.4 | 103.9174 | 12.5291 | 126.0761 | 66.4761
1.2037 | 132.9523 | 74.46 | 103.8574 | 12.5291 | 126.0161 | 66.4761
1.2037 | 132.9523 | 74.22 | 104.0974 | 12.5291 | 126.2561 | 66.4761
1.2037 | 132.9523 | 74.4 | 103.9174 | 12.5291 | 126.0761 | 66.4761
1.205 | 132.9502 | 74.52 | 103.7967 | 12.5155 | 125.9551 | 66.4751
1.205 | 132.9502 | 74.46 | 103.8567 | 12.5155 | 126.0151 | 66.4751
1.205 | 133.1709 | 74.59 | 103.8003 | 12.5338 | 125.9954 | 66.5854
1.205 | 133.1709 | 74.46 | 103.9303 | 12.5338 | 126.1254 | 66.5854
1.205 | 133.1709 | 74.46 | 103.9303 | 12.5338 | 126.1254 | 66.5854
1.205 | 133.1709 | 74.46 | 103.9303 | 12.5338 | 126.1254 | 66.5854
1.2063 | 133.1688 | 74.34 | 104.0496 | 12.5201 | 126.2444 | 66.5844
1.2063 | 133.1688 | 74.4 | 103.9896 | 12.5201 | 126.1844 | 66.5844
1.2063 | 133.1688 | 74.46 | 103.9296 | 12.5201 | 126.1244 | 66.5844
1.2063 | 133.1688 | 74.4 | 103.9896 | 12.5201 | 126.1844 | 66.5844
1.2063 | 133.1688 | 74.4 | 103.9896 | 12.5201 | 126.1844 | 66.5844
1.2063 | 133.1688 | 74.4 | 103.9896 | 12.5201 | 126.1844 | 66.5844
1.2076 | 133.1667 | 74.4 | 103.9889 | 12.5065 | 126.1834 | 66.5834
1.2076 | 133.1667 | 74.52 | 103.8689 | 12.5065 | 126.0634 | 66.5834
1.2076 | 133.2648 | 74.28 | 104.1416 | 12.5146 | 126.3524 | 66.6324
1.2076 | 133.1667 | 74.28 | 104.1089 | 12.5065 | 126.3034 | 66.5834
1.2076 | 133.2648 | 74.4 | 104.0216 | 12.5146 | 126.2324 | 66.6324
1.2076 | 133.2648 | 74.46 | 103.9616 | 12.5146 | 126.1724 | 66.6324
1.2076 | 133.2648 | 74.4 | 104.0216 | 12.5146 | 126.2324 | 66.6324
1.2089 | 133.2627 | 74.52 | 103.9009 | 12.5011 | 126.1114 | 66.6314
1.2089 | 133.2627 | 74.4 | 104.0209 | 12.5011 | 126.2314 | 66.6314
1.2089 | 133.2627 | 74.4 | 104.0209 | 12.5011 | 126.2314 | 66.6314
1.2089 | 133.2627 | 74.52 | 103.9009 | 12.5011 | 126.1114 | 66.6314
1.2089 | 133.3608 | 74.4 | 104.0536 | 12.5092 | 126.2804 | 66.6804
1.2089 | 133.2627 | 74.46 | 103.9609 | 12.5011 | 126.1714 | 66.6314
1.2102 | 133.3587 | 74.52 | 103.9329 | 12.4956 | 126.1594 | 66.6794
1.2102 | 133.3587 | 74.59 | 103.8629 | 12.4956 | 126.0894 | 66.6794
1.2102 | 133.3587 | 74.46 | 103.9929 | 12.4956 | 126.2194 | 66.6794
1.2102 | 133.3587 | 74.28 | 104.1729 | 12.4956 | 126.3994 | 66.6794
1.2102 | 133.3587 | 74.4 | 104.0529 | 12.4956 | 126.2794 | 66.6794
1.2102 | 133.3587 | 74.65 | 103.8029 | 12.4956 | 126.0294 | 66.6794
1.2116 | 133.4791 | 74.77 | 103.723 | 12.4914 | 125.9695 | 66.7396
1.2116 | 133.4791 | 74.59 | 103.903 | 12.4914 | 126.1495 | 66.7396
1.2116 | 133.4791 | 74.65 | 103.843 | 12.4914 | 126.0895 | 66.7396
1.2116 | 133.4791 | 74.52 | 103.973 | 12.4914 | 126.2195 | 66.7396
1.2116 | 133.4791 | 74.52 | 103.973 | 12.4914 | 126.2195 | 66.7396
1.2116 | 133.4791 | 74.59 | 103.903 | 12.4914 | 126.1495 | 66.7396
1.2129 | 133.4771 | 74.59 | 103.9023 | 12.4779 | 126.1485 | 66.7385
1.2129 | 133.5751 | 74.4 | 104.125 | 12.486 | 126.3875 | 66.7876
1.2129 | 133.5751 | 74.52 | 104.005 | 12.486 | 126.2675 | 66.7876
1.2129 | 133.5751 | 74.34 | 104.185 | 12.486 | 126.4475 | 66.7876
1.2129 | 133.4771 | 74.46 | 104.0323 | 12.4779 | 126.2785 | 66.7385
1.2129 | 133.5751 | 74.65 | 103.875 | 12.486 | 126.1375 | 66.7876
1.2142 | 133.475 | 74.28 | 104.2116 | 12.4644 | 126.4575 | 66.7375
1.2142 | 133.475 | 74.52 | 103.9716 | 12.4644 | 126.2175 | 66.7375
1.2142 | 133.573 | 74.65 | 103.8743 | 12.4725 | 126.1365 | 66.7865
1.2142 | 133.573 | 74.59 | 103.9343 | 12.4725 | 126.1965 | 66.7865
1.2142 | 133.573 | 74.59 | 103.9343 | 12.4725 | 126.1965 | 66.7865
1.2142 | 133.573 | 74.46 | 104.0643 | 12.4725 | 126.3265 | 66.7865
1.2155 | 133.571 | 74.4 | 104.1236 | 12.459 | 126.3855 | 66.7855
1.2155 | 133.571 | 74.28 | 104.2436 | 12.459 | 126.5055 | 66.7855
1.2155 | 133.669 | 74.52 | 104.0363 | 12.4671 | 126.3145 | 66.8345
1.2155 | 133.669 | 74.52 | 104.0363 | 12.4671 | 126.3145 | 66.8345
1.2155 | 133.669 | 74.46 | 104.0963 | 12.4671 | 126.3745 | 66.8345
1.2155 | 133.669 | 74.59 | 103.9663 | 12.4671 | 126.2445 | 66.8345
1.2168 | 133.667 | 74.46 | 104.0956 | 12.4536 | 126.3735 | 66.8335
1.2168 | 133.667 | 74.59 | 103.9656 | 12.4536 | 126.2435 | 66.8335
1.2168 | 133.667 | 74.46 | 104.0956 | 12.4536 | 126.3735 | 66.8335
1.2168 | 133.7895 | 74.4 | 104.1965 | 12.4637 | 126.4947 | 66.8948
1.2168 | 133.667 | 74.4 | 104.1556 | 12.4536 | 126.4335 | 66.8335
1.2181 | 133.6649 | 74.34 | 104.2149 | 12.4402 | 126.4924 | 66.8324
1.2181 | 133.7874 | 74.46 | 104.1358 | 12.4503 | 126.4337 | 66.8937
1.2181 | 133.7874 | 74.46 | 104.1358 | 12.4503 | 126.4337 | 66.8937
1.2181 | 133.7874 | 74.52 | 104.0758 | 12.4503 | 126.3737 | 66.8937
1.2181 | 133.7874 | 74.4 | 104.1958 | 12.4503 | 126.4937 | 66.8937
1.2181 | 133.7874 | 74.46 | 104.1358 | 12.4503 | 126.4337 | 66.8937
1.2181 | 133.7874 | 74.52 | 104.0758 | 12.4503 | 126.3737 | 66.8937
1.2194 | 133.7853 | 74.28 | 104.3151 | 12.4361 | 126.6126 | 66.8926
1.2194 | 133.7853 | 74.4 | 104.1951 | 12.4361 | 126.4926 | 66.8926
1.2194 | 133.8833 | 74.34 | 104.2878 | 12.4442 | 126.6016 | 66.9417
1.2194 | 133.7853 | 74.4 | 104.1951 | 12.4361 | 126.4926 | 66.8926
1.2194 | 133.8833 | 74.52 | 104.1078 | 12.4442 | 126.4216 | 66.9417
1.2194 | 133.8833 | 74.46 | 104.1678 | 12.4442 | 126.4816 | 66.9417
1.2207 | 133.8812 | 74.34 | 104.2871 | 12.4308 | 126.6006 | 66.9406
1.2207 | 133.8812 | 74.46 | 104.1671 | 12.4308 | 126.4806 | 66.9406
1.2207 | 133.8812 | 74.46 | 104.1671 | 12.4308 | 126.4806 | 66.9406
1.2207 | 133.8812 | 74.52 | 104.1071 | 12.4308 | 126.4206 | 66.9406
1.2207 | 133.8812 | 74.71 | 103.9171 | 12.4308 | 126.2306 | 66.9406
1.2207 | 133.8812 | 74.52 | 104.1071 | 12.4308 | 126.4206 | 66.9406
1.2207 | 133.8812 | 74.28 | 104.3471 | 12.4308 | 126.6606 | 66.9406
1.222 | 133.8792 | 74.34 | 104.2864 | 12.4174 | 126.5996 | 66.9396
1.222 | 133.9772 | 74.28 | 104.3791 | 12.4254 | 126.7086 | 66.9886
1.222 | 133.8792 | 74.34 | 104.2864 | 12.4174 | 126.5996 | 66.9396
1.222 | 133.9772 | 74.4 | 104.2591 | 12.4254 | 126.5886 | 66.9886
1.222 | 133.9772 | 74.4 | 104.2591 | 12.4254 | 126.5886 | 66.9886
1.222 | 133.9772 | 74.52 | 104.1391 | 12.4254 | 126.4686 | 66.9886
1.2233 | 133.9751 | 74.52 | 104.1384 | 12.4121 | 126.4676 | 66.9876
1.2233 | 133.9751 | 74.65 | 104.0084 | 12.4121 | 126.3376 | 66.9876
1.2233 | 133.9751 | 74.59 | 104.0684 | 12.4121 | 126.3976 | 66.9876
1.2233 | 133.9751 | 74.46 | 104.1984 | 12.4121 | 126.5276 | 66.9876
1.2233 | 133.9751 | 74.4 | 104.2584 | 12.4121 | 126.5876 | 66.9876
1.2233 | 133.9751 | 74.52 | 104.1384 | 12.4121 | 126.4676 | 66.9876
1.2246 | 133.9731 | 74.4 | 104.2577 | 12.3988 | 126.5865 | 66.9865
1.2246 | 133.9731 | 74.34 | 104.3177 | 12.3988 | 126.6465 | 66.9865
1.2246 | 133.9731 | 74.34 | 104.3177 | 12.3988 | 126.6465 | 66.9865
1.2246 | 133.9731 | 74.52 | 104.1377 | 12.3988 | 126.4665 | 66.9865
1.2246 | 134.0956 | 74.4 | 104.2985 | 12.4088 | 126.6478 | 67.0478
1.2259 | 133.971 | 74.52 | 104.137 | 12.3855 | 126.4655 | 66.9855
1.2259 | 133.971 | 74.59 | 104.067 | 12.3855 | 126.3955 | 66.9855
1.2259 | 133.971 | 74.4 | 104.257 | 12.3855 | 126.5855 | 66.9855
1.2259 | 134.0935 | 74.65 | 104.0478 | 12.3955 | 126.3968 | 67.0468
1.2259 | 134.0935 | 74.46 | 104.2378 | 12.3955 | 126.5868 | 67.0468
1.2259 | 134.0935 | 74.46 | 104.2378 | 12.3955 | 126.5868 | 67.0468
1.2259 | 133.971 | 74.34 | 104.317 | 12.3855 | 126.6455 | 66.9855
1.2259 | 134.0935 | 74.46 | 104.2378 | 12.3955 | 126.5868 | 67.0468
1.2273 | 134.0913 | 74.59 | 104.1071 | 12.3815 | 126.4557 | 67.0457
1.2273 | 134.0913 | 74.4 | 104.2971 | 12.3815 | 126.6457 | 67.0457
1.2273 | 134.0913 | 74.52 | 104.1771 | 12.3815 | 126.5257 | 67.0457
1.2273 | 134.0913 | 74.59 | 104.1071 | 12.3815 | 126.4557 | 67.0457
1.2273 | 134.0913 | 74.59 | 104.1071 | 12.3815 | 126.4557 | 67.0457
1.2286 | 134.0893 | 74.4 | 104.2964 | 12.3683 | 126.6446 | 67.0446
1.2286 | 134.0893 | 74.52 | 104.1764 | 12.3683 | 126.5246 | 67.0446
1.2286 | 134.0893 | 74.59 | 104.1064 | 12.3683 | 126.4546 | 67.0446
1.2286 | 134.0893 | 74.46 | 104.2364 | 12.3683 | 126.5846 | 67.0446
1.2286 | 134.0893 | 74.46 | 104.2364 | 12.3683 | 126.5846 | 67.0446
1.2286 | 134.0893 | 74.59 | 104.1064 | 12.3683 | 126.4546 | 67.0446
1.2286 | 134.0893 | 74.59 | 104.1064 | 12.3683 | 126.4546 | 67.0446
1.2299 | 134.0872 | 74.4 | 104.2957 | 12.3551 | 126.6436 | 67.0436
1.2299 | 134.0872 | 74.59 | 104.1057 | 12.3551 | 126.4536 | 67.0436
1.2299 | 134.0872 | 74.46 | 104.2357 | 12.3551 | 126.5836 | 67.0436
1.2299 | 134.0872 | 74.52 | 104.1757 | 12.3551 | 126.5236 | 67.0436
1.2299 | 134.0872 | 74.46 | 104.2357 | 12.3551 | 126.5836 | 67.0436
1.2299 | 134.1852 | 74.52 | 104.2084 | 12.3631 | 126.5726 | 67.0926
1.2312 | 134.1832 | 74.4 | 104.3277 | 12.3499 | 126.6916 | 67.0916
1.2312 | 134.1832 | 74.52 | 104.2077 | 12.3499 | 126.5716 | 67.0916
1.2312 | 134.1832 | 74.52 | 104.2077 | 12.3499 | 126.5716 | 67.0916
1.2312 | 134.1832 | 74.4 | 104.3277 | 12.3499 | 126.6916 | 67.0916
1.2312 | 134.1832 | 74.52 | 104.2077 | 12.3499 | 126.5716 | 67.0916
1.2312 | 134.1832 | 74.34 | 104.3877 | 12.3499 | 126.7516 | 67.0916
1.2312 | 134.1832 | 74.59 | 104.1377 | 12.3499 | 126.5016 | 67.0916
1.2325 | 134.1811 | 74.52 | 104.207 | 12.3367 | 126.5705 | 67.0905
1.2325 | 134.1811 | 74.46 | 104.267 | 12.3367 | 126.6305 | 67.0905
1.2325 | 134.3036 | 74.77 | 103.9979 | 12.3467 | 126.3818 | 67.1518
1.2325 | 134.1811 | 74.52 | 104.207 | 12.3367 | 126.5705 | 67.0905
1.2325 | 134.1811 | 74.89 | 103.837 | 12.3367 | 126.2005 | 67.0905
1.2325 | 134.3036 | 74.59 | 104.1779 | 12.3467 | 126.5618 | 67.1518
1.2325 | 134.1811 | 74.4 | 104.327 | 12.3367 | 126.6905 | 67.0905
1.2338 | 134.3014 | 74.71 | 104.0571 | 12.3328 | 126.4407 | 67.1507
1.2338 | 134.1789 | 74.59 | 104.1363 | 12.3229 | 126.4994 | 67.0894
1.2338 | 134.1789 | 74.65 | 104.0763 | 12.3229 | 126.4394 | 67.0894
1.2338 | 134.3014 | 74.52 | 104.2471 | 12.3328 | 126.6307 | 67.1507
1.2338 | 134.3014 | 74.52 | 104.2471 | 12.3328 | 126.6307 | 67.1507
1.2338 | 134.3014 | 74.4 | 104.3671 | 12.3328 | 126.7507 | 67.1507
1.2351 | 134.2993 | 74.65 | 104.1164 | 12.3197 | 126.4997 | 67.1497
1.2351 | 134.2993 | 74.52 | 104.2464 | 12.3197 | 126.6297 | 67.1497
1.2351 | 134.2993 | 74.22 | 104.5464 | 12.3197 | 126.9297 | 67.1497
1.2351 | 134.2993 | 74.52 | 104.2464 | 12.3197 | 126.6297 | 67.1497
1.2351 | 134.2993 | 74.34 | 104.4264 | 12.3197 | 126.8097 | 67.1497
1.2351 | 134.2993 | 74.59 | 104.1764 | 12.3197 | 126.5597 | 67.1497
1.2351 | 134.2993 | 74.4 | 104.3664 | 12.3197 | 126.7497 | 67.1497
1.2351 | 134.2993 | 74.46 | 104.3064 | 12.3197 | 126.6897 | 67.1497
1.2364 | 134.2973 | 74.46 | 104.3057 | 12.3066 | 126.6886 | 67.1486
1.2364 | 134.2973 | 74.59 | 104.1757 | 12.3066 | 126.5586 | 67.1486
1.2364 | 134.2973 | 74.46 | 104.3057 | 12.3066 | 126.6886 | 67.1486
1.2364 | 134.3953 | 74.4 | 104.3984 | 12.3145 | 126.7976 | 67.1976
1.2364 | 134.3953 | 74.4 | 104.3984 | 12.3145 | 126.7976 | 67.1976
1.2364 | 134.3953 | 74.34 | 104.4584 | 12.3145 | 126.8576 | 67.1976
1.2377 | 134.3932 | 74.59 | 104.2077 | 12.3015 | 126.6066 | 67.1966
1.2377 | 134.3932 | 74.4 | 104.3977 | 12.3015 | 126.7966 | 67.1966
1.2377 | 134.3932 | 74.52 | 104.2777 | 12.3015 | 126.6766 | 67.1966
1.2377 | 134.3932 | 74.59 | 104.2077 | 12.3015 | 126.6066 | 67.1966
1.2377 | 134.3932 | 74.28 | 104.5177 | 12.3015 | 126.9166 | 67.1966
1.2377 | 134.3932 | 74.34 | 104.4577 | 12.3015 | 126.8566 | 67.1966
1.239 | 134.3911 | 74.52 | 104.277 | 12.2884 | 126.6756 | 67.1956
1.239 | 134.3911 | 74.59 | 104.207 | 12.2884 | 126.6056 | 67.1956
1.239 | 134.3911 | 74.52 | 104.277 | 12.2884 | 126.6756 | 67.1956
1.239 | 134.4892 | 74.46 | 104.3697 | 12.2963 | 126.7846 | 67.2446
1.239 | 134.4892 | 74.46 | 104.3697 | 12.2963 | 126.7846 | 67.2446
1.239 | 134.4892 | 74.46 | 104.3697 | 12.2963 | 126.7846 | 67.2446
1.2403 | 134.4871 | 74.52 | 104.309 | 12.2833 | 126.7235 | 67.2435
1.2403 | 134.4871 | 74.71 | 104.119 | 12.2833 | 126.5335 | 67.2435
1.2403 | 134.4871 | 74.52 | 104.309 | 12.2833 | 126.7235 | 67.2435
1.2403 | 134.4871 | 74.52 | 104.309 | 12.2833 | 126.7235 | 67.2435
1.2403 | 134.6096 | 74.59 | 104.2799 | 12.2932 | 126.7148 | 67.3048
1.2403 | 134.6096 | 74.46 | 104.4099 | 12.2932 | 126.8448 | 67.3048
1.2403 | 134.6096 | 74.65 | 104.2199 | 12.2932 | 126.6548 | 67.3048
1.2417 | 134.6074 | 74.46 | 104.4091 | 12.2795 | 126.8437 | 67.3037
1.2417 | 134.6074 | 74.52 | 104.3491 | 12.2795 | 126.7837 | 67.3037
1.2417 | 134.6074 | 74.28 | 104.5891 | 12.2795 | 127.0237 | 67.3037
1.2417 | 134.6074 | 74.59 | 104.2791 | 12.2795 | 126.7137 | 67.3037
1.2417 | 134.7054 | 74.59 | 104.3118 | 12.2874 | 126.7627 | 67.3527
1.243 | 134.7034 | 74.59 | 104.3111 | 12.2744 | 126.7617 | 67.3517
1.243 | 134.7034 | 74.46 | 104.4411 | 12.2744 | 126.8917 | 67.3517
1.243 | 134.6053 | 74.59 | 104.2784 | 12.2665 | 126.7127 | 67.3027
1.243 | 134.7034 | 74.59 | 104.3111 | 12.2744 | 126.7617 | 67.3517
1.243 | 134.7034 | 74.65 | 104.2511 | 12.2744 | 126.7017 | 67.3517
1.243 | 134.7034 | 74.52 | 104.3811 | 12.2744 | 126.8317 | 67.3517
1.243 | 134.7034 | 74.65 | 104.2511 | 12.2744 | 126.7017 | 67.3517
1.243 | 134.7034 | 74.59 | 104.3111 | 12.2744 | 126.7617 | 67.3517
1.2443 | 134.7013 | 74.59 | 104.3104 | 12.2614 | 126.7606 | 67.3506
1.2443 | 134.7013 | 74.71 | 104.1904 | 12.2614 | 126.6406 | 67.3506
1.2443 | 134.7013 | 74.65 | 104.2504 | 12.2614 | 126.7006 | 67.3506
1.2443 | 134.7013 | 74.59 | 104.3104 | 12.2614 | 126.7606 | 67.3506
1.2443 | 134.7013 | 74.59 | 104.3104 | 12.2614 | 126.7606 | 67.3506
1.2443 | 134.7013 | 74.77 | 104.1304 | 12.2614 | 126.5806 | 67.3506
1.2456 | 134.6992 | 74.71 | 104.1897 | 12.2485 | 126.6396 | 67.3496
1.2456 | 134.6992 | 74.59 | 104.3097 | 12.2485 | 126.7596 | 67.3496
1.2456 | 134.6992 | 74.52 | 104.3797 | 12.2485 | 126.8296 | 67.3496
1.2456 | 134.7972 | 74.65 | 104.2824 | 12.2564 | 126.7486 | 67.3986
1.2456 | 134.7972 | 74.65 | 104.2824 | 12.2564 | 126.7486 | 67.3986
1.2456 | 134.7972 | 74.46 | 104.4724 | 12.2564 | 126.9386 | 67.3986
1.2456 | 134.7972 | 74.46 | 104.4724 | 12.2564 | 126.9386 | 67.3986
1.2469 | 134.7951 | 74.46 | 104.4717 | 12.2435 | 126.9376 | 67.3976
1.2469 | 134.7951 | 74.52 | 104.4117 | 12.2435 | 126.8776 | 67.3976
1.2469 | 134.7951 | 74.46 | 104.4717 | 12.2435 | 126.9376 | 67.3976
1.2469 | 134.7951 | 74.59 | 104.3417 | 12.2435 | 126.8076 | 67.3976
1.2469 | 134.7951 | 74.71 | 104.2217 | 12.2435 | 126.6876 | 67.3976
1.2469 | 134.7951 | 74.65 | 104.2817 | 12.2435 | 126.7476 | 67.3976
1.2482 | 134.793 | 74.59 | 104.341 | 12.2306 | 126.8065 | 67.3965
1.2482 | 134.793 | 74.59 | 104.341 | 12.2306 | 126.8065 | 67.3965
1.2482 | 134.793 | 74.59 | 104.341 | 12.2306 | 126.8065 | 67.3965
1.2482 | 134.793 | 74.52 | 104.411 | 12.2306 | 126.8765 | 67.3965
1.2482 | 134.793 | 74.71 | 104.221 | 12.2306 | 126.6865 | 67.3965
1.2482 | 134.9156 | 74.71 | 104.2618 | 12.2404 | 126.7478 | 67.4578
1.2495 | 134.9134 | 74.65 | 104.3211 | 12.2268 | 126.8067 | 67.4567
1.2495 | 134.9134 | 74.65 | 104.3211 | 12.2268 | 126.8067 | 67.4567
1.2495 | 134.9134 | 74.65 | 104.3211 | 12.2268 | 126.8067 | 67.4567
1.2495 | 134.9134 | 74.65 | 104.3211 | 12.2268 | 126.8067 | 67.4567
1.2495 | 134.9134 | 74.59 | 104.3811 | 12.2268 | 126.8667 | 67.4567
1.2495 | 134.9134 | 74.71 | 104.2611 | 12.2268 | 126.7467 | 67.4567
1.2495 | 134.9134 | 74.52 | 104.4511 | 12.2268 | 126.9367 | 67.4567
1.2495 | 134.9134 | 74.65 | 104.3211 | 12.2268 | 126.8067 | 67.4567
1.2508 | 134.9113 | 74.71 | 104.2604 | 12.214 | 126.7456 | 67.4556
1.2508 | 135.0093 | 74.77 | 104.2331 | 12.2218 | 126.7346 | 67.5046
1.2508 | 135.0093 | 74.65 | 104.3531 | 12.2218 | 126.8546 | 67.5046
1.2508 | 135.0093 | 74.65 | 104.3531 | 12.2218 | 126.8546 | 67.5046
1.2508 | 135.0093 | 74.71 | 104.2931 | 12.2218 | 126.7946 | 67.5046
1.2521 | 135.0072 | 74.71 | 104.2924 | 12.209 | 126.7936 | 67.5036
1.2521 | 134.9092 | 74.65 | 104.3197 | 12.2012 | 126.8046 | 67.4546
1.2521 | 135.0072 | 74.4 | 104.6024 | 12.209 | 127.1036 | 67.5036
1.2521 | 135.0072 | 74.59 | 104.4124 | 12.209 | 126.9136 | 67.5036
1.2521 | 135.0072 | 74.65 | 104.3524 | 12.209 | 126.8536 | 67.5036
1.2521 | 135.0072 | 74.65 | 104.3524 | 12.209 | 126.8536 | 67.5036
1.2521 | 135.0072 | 74.71 | 104.2924 | 12.209 | 126.7936 | 67.5036
1.2521 | 135.0072 | 74.65 | 104.3524 | 12.209 | 126.8536 | 67.5036
1.2534 | 135.2257 | 74.65 | 104.4252 | 12.2138 | 126.9628 | 67.6128
1.2534 | 135.2257 | 74.65 | 104.4252 | 12.2138 | 126.9628 | 67.6128
1.2534 | 135.2257 | 74.59 | 104.4852 | 12.2138 | 127.0228 | 67.6128
1.2534 | 135.2257 | 74.65 | 104.4252 | 12.2138 | 126.9628 | 67.6128
1.2534 | 135.2257 | 74.46 | 104.6152 | 12.2138 | 127.1528 | 67.6128
1.2547 | 135.3216 | 74.46 | 104.6472 | 12.2088 | 127.2008 | 67.6608
1.2547 | 135.3216 | 74.77 | 104.3372 | 12.2088 | 126.8908 | 67.6608
1.2547 | 135.3216 | 74.59 | 104.5172 | 12.2088 | 127.0708 | 67.6608
1.2547 | 135.3216 | 74.65 | 104.4572 | 12.2088 | 127.0108 | 67.6608
1.2547 | 135.3216 | 74.65 | 104.4572 | 12.2088 | 127.0108 | 67.6608
1.2547 | 135.3216 | 74.83 | 104.2772 | 12.2088 | 126.8308 | 67.6608
1.256 | 135.3195 | 74.77 | 104.3365 | 12.1961 | 126.8897 | 67.6597
1.256 | 135.3195 | 74.65 | 104.4565 | 12.1961 | 127.0097 | 67.6597
1.256 | 135.3195 | 74.77 | 104.3365 | 12.1961 | 126.8897 | 67.6597
1.256 | 135.4175 | 74.83 | 104.3091 | 12.2039 | 126.8787 | 67.7087
1.256 | 135.4175 | 74.59 | 104.5491 | 12.2039 | 127.1187 | 67.7087
1.256 | 135.4175 | 74.77 | 104.3691 | 12.2039 | 126.9387 | 67.7087
1.256 | 135.4175 | 74.83 | 104.3091 | 12.2039 | 126.8787 | 67.7087
1.256 | 135.4175 | 74.77 | 104.3691 | 12.2039 | 126.9387 | 67.7087
1.2574 | 135.4153 | 74.77 | 104.3684 | 12.1904 | 126.9376 | 67.7076
1.2574 | 135.4153 | 74.77 | 104.3684 | 12.1904 | 126.9376 | 67.7076
1.2574 | 135.4153 | 74.77 | 104.3684 | 12.1904 | 126.9376 | 67.7076
1.2574 | 135.4153 | 74.77 | 104.3684 | 12.1904 | 126.9376 | 67.7076
1.2587 | 135.4132 | 74.89 | 105.2477 | 12.1777 | 127.8166 | 67.7066
1.2587 | 135.4132 | 74.77 | 104.3677 | 12.1777 | 126.9366 | 67.7066
1.2587 | 135.5357 | 74.77 | 104.4086 | 12.1874 | 126.9978 | 67.7678
1.2587 | 135.5357 | 74.89 | 104.2886 | 12.1874 | 126.8778 | 67.7678
1.2587 | 135.4132 | 74.95 | 104.1877 | 12.1777 | 126.7566 | 67.7066
1.2587 | 135.4132 | 74.83 | 105.3077 | 12.1777 | 127.8766 | 67.7066
1.26 | 135.4111 | 74.95 | 104.187 | 12.165 | 126.7555 | 67.7055
1.26 | 135.5336 | 74.77 | 105.4079 | 12.1747 | 127.9968 | 67.7668
1.26 | 135.5336 | 74.89 | 105.2879 | 12.1747 | 127.8768 | 67.7668
1.26 | 135.5336 | 74.77 | 105.4079 | 12.1747 | 127.9968 | 67.7668
1.26 | 135.5336 | 74.89 | 105.2879 | 12.1747 | 127.8768 | 67.7668
1.26 | 135.5336 | 74.83 | 105.3479 | 12.1747 | 127.9368 | 67.7668
1.26 | 135.5336 | 74.83 | 105.3479 | 12.1747 | 127.9368 | 67.7668
1.2613 | 135.5315 | 74.65 | 105.5272 | 12.162 | 128.1157 | 67.7658
1.2613 | 135.5315 | 75.01 | 104.1672 | 12.162 | 126.7557 | 67.7658
1.2613 | 135.5315 | 74.83 | 105.3472 | 12.162 | 127.9357 | 67.7658
1.2613 | 135.5315 | 74.95 | 105.2272 | 12.162 | 127.8157 | 67.7658
1.2613 | 135.5315 | 74.95 | 104.2272 | 12.162 | 126.8157 | 67.7658
1.2613 | 135.5315 | 74.95 | 104.2272 | 12.162 | 126.8157 | 67.7658
1.2613 | 135.5315 | 74.95 | 104.2272 | 12.162 | 126.8157 | 67.7658
1.2613 | 135.5315 | 74.89 | 105.2872 | 12.162 | 127.8757 | 67.7658
1.2626 | 135.5294 | 75.13 | 105.0465 | 12.1494 | 127.6347 | 67.7647
1.2626 | 135.5294 | 74.83 | 104.3465 | 12.1494 | 126.9347 | 67.7647
1.2626 | 135.5294 | 74.77 | 105.4065 | 12.1494 | 127.9947 | 67.7647
1.2626 | 135.5294 | 74.95 | 104.2265 | 12.1494 | 126.8147 | 67.7647
1.2626 | 135.5294 | 74.83 | 104.3465 | 12.1494 | 126.9347 | 67.7647
1.2626 | 135.5294 | 74.83 | 104.3465 | 12.1494 | 126.9347 | 67.7647
1.2626 | 135.6274 | 74.65 | 104.5591 | 12.1572 | 127.1637 | 67.8137
1.2639 | 135.5273 | 74.77 | 104.4058 | 12.1368 | 126.9936 | 67.7637
1.2639 | 135.6253 | 74.95 | 105.2584 | 12.1445 | 127.8626 | 67.8127
1.2639 | 135.5273 | 74.89 | 105.2858 | 12.1368 | 127.8736 | 67.7637
1.2639 | 135.6253 | 74.65 | 104.5584 | 12.1445 | 127.1626 | 67.8127
1.2639 | 135.6253 | 74.77 | 105.4384 | 12.1445 | 128.0426 | 67.8127
1.2639 | 135.6253 | 74.77 | 105.4384 | 12.1445 | 128.0426 | 67.8127
1.2639 | 135.6253 | 74.83 | 105.3784 | 12.1445 | 127.9826 | 67.8127
1.2652 | 135.6231 | 74.89 | 104.3177 | 12.1312 | 126.9215 | 67.8116
1.2652 | 135.6231 | 74.77 | 104.4377 | 12.1312 | 127.0415 | 67.8116
1.2652 | 135.6231 | 74.83 | 105.3777 | 12.1312 | 127.9815 | 67.8116
1.2652 | 135.6231 | 74.83 | 104.3777 | 12.1312 | 126.9815 | 67.8116
1.2652 | 135.7211 | 74.65 | 105.5904 | 12.139 | 128.2105 | 67.8606
1.2652 | 135.7211 | 74.89 | 104.3504 | 12.139 | 126.9705 | 67.8606
1.2665 | 135.719 | 74.77 | 104.4697 | 12.1264 | 127.0895 | 67.8595
1.2665 | 135.719 | 74.83 | 104.4097 | 12.1264 | 127.0295 | 67.8595
1.2665 | 135.719 | 74.77 | 104.4697 | 12.1264 | 127.0895 | 67.8595
1.2665 | 135.719 | 74.71 | 104.5297 | 12.1264 | 127.1495 | 67.8595
1.2665 | 135.719 | 74.71 | 105.5297 | 12.1264 | 128.1495 | 67.8595
1.2665 | 135.8415 | 74.77 | 104.5105 | 12.136 | 127.1507 | 67.9208
1.2665 | 135.719 | 74.77 | 105.4697 | 12.1264 | 128.0895 | 67.8595
1.2678 | 135.8394 | 74.89 | 105.3898 | 12.1235 | 128.0297 | 67.9197
1.2678 | 135.8394 | 74.83 | 104.4498 | 12.1235 | 127.0897 | 67.9197
1.2678 | 135.8394 | 74.95 | 104.3298 | 12.1235 | 126.9697 | 67.9197
1.2678 | 135.8394 | 74.77 | 104.5098 | 12.1235 | 127.1497 | 67.9197
1.2678 | 135.8394 | 74.77 | 104.5098 | 12.1235 | 127.1497 | 67.9197
1.2678 | 135.8394 | 74.83 | 104.4498 | 12.1235 | 127.0897 | 67.9197
1.2691 | 135.8373 | 74.95 | 104.3291 | 12.1109 | 126.9686 | 67.9187
1.2691 | 135.9353 | 74.89 | 104.4218 | 12.1186 | 127.0776 | 67.9677
1.2691 | 135.9353 | 74.71 | 104.6018 | 12.1186 | 127.2576 | 67.9677
1.2691 | 135.9353 | 75.01 | 105.3018 | 12.1186 | 127.9576 | 67.9677
1.2691 | 135.9353 | 75.01 | 104.3018 | 12.1186 | 126.9576 | 67.9677
1.2691 | 135.9353 | 74.71 | 104.6018 | 12.1186 | 127.2576 | 67.9677
1.2704 | 136.0557 | 74.89 | 105.4619 | 12.1158 | 128.1378 | 68.0279
1.2704 | 136.0557 | 74.77 | 105.5819 | 12.1158 | 128.2578 | 68.0279
1.2704 | 136.0557 | 74.95 | 104.4019 | 12.1158 | 127.0778 | 68.0279
1.2704 | 135.9332 | 74.77 | 104.5411 | 12.1061 | 127.1966 | 67.9666
1.2704 | 135.9332 | 74.95 | 104.3611 | 12.1061 | 127.0166 | 67.9666
1.2704 | 136.0557 | 75.01 | 104.3419 | 12.1158 | 127.0178 | 68.0279
1.2717 | 136.0536 | 75.01 | 104.3412 | 12.1032 | 127.0168 | 68.0268
1.2717 | 136.0536 | 74.83 | 104.5212 | 12.1032 | 127.1968 | 68.0268
1.2717 | 136.0536 | 75.07 | 104.2812 | 12.1032 | 126.9568 | 68.0268
1.2717 | 136.0536 | 74.89 | 104.4612 | 12.1032 | 127.1368 | 68.0268
1.2717 | 136.0536 | 75.01 | 104.3412 | 12.1032 | 127.0168 | 68.0268
1.2717 | 136.0536 | 74.95 | 104.4012 | 12.1032 | 127.0768 | 68.0268
1.2731 | 136.0514 | 74.89 | 104.4604 | 12.0901 | 127.1357 | 68.0257
1.2731 | 136.1494 | 74.89 | 104.4931 | 12.0978 | 127.1847 | 68.0747
1.2731 | 136.1494 | 74.95 | 105.4331 | 12.0978 | 128.1247 | 68.0747
1.2731 | 136.1494 | 75.01 | 104.3731 | 12.0978 | 127.0647 | 68.0747
1.2731 | 136.0514 | 74.95 | 104.4004 | 12.0901 | 127.0757 | 68.0257
1.2731 | 136.1494 | 75.01 | 105.3731 | 12.0978 | 128.0647 | 68.0747
1.2731 | 136.1494 | 74.89 | 104.4931 | 12.0978 | 127.1847 | 68.0747
1.2744 | 136.1473 | 74.89 | 104.4924 | 12.0853 | 127.1836 | 68.0736
1.2744 | 136.1473 | 74.95 | 104.4324 | 12.0853 | 127.1236 | 68.0736
1.2744 | 136.1473 | 75.19 | 104.1924 | 12.0853 | 126.8836 | 68.0736
1.2744 | 136.1473 | 75.13 | 104.2524 | 12.0853 | 126.9436 | 68.0736
1.2744 | 136.1473 | 75.07 | 104.3124 | 12.0853 | 127.0036 | 68.0736
1.2744 | 136.1473 | 75.01 | 104.3724 | 12.0853 | 127.0636 | 68.0736
1.2757 | 136.1452 | 75.01 | 104.3717 | 12.0728 | 127.0626 | 68.0726
1.2757 | 136.1452 | 75.13 | 104.2517 | 12.0728 | 126.9426 | 68.0726
1.2757 | 136.1452 | 75.07 | 104.3117 | 12.0728 | 127.0026 | 68.0726
1.2757 | 136.1452 | 75.07 | 105.3117 | 12.0728 | 128.0026 | 68.0726
1.2757 | 136.1452 | 75.19 | 104.1917 | 12.0728 | 126.8826 | 68.0726
1.2757 | 136.1452 | 74.95 | 104.4317 | 12.0728 | 127.1226 | 68.0726
1.277 | 136.2411 | 75.13 | 104.2837 | 12.0681 | 126.9905 | 68.1205
1.2757 | 136.2432 | 75.07 | 104.3444 | 12.0805 | 127.0516 | 68.1216
1.277 | 136.2411 | 75.01 | 104.4037 | 12.0681 | 127.1105 | 68.1205
1.277 | 136.2411 | 74.95 | 104.4637 | 12.0681 | 127.1705 | 68.1205
1.277 | 136.2411 | 75.13 | 104.2837 | 12.0681 | 126.9905 | 68.1205
1.277 | 136.2411 | 75.19 | 105.2237 | 12.0681 | 127.9305 | 68.1205
1.277 | 136.2411 | 75.07 | 104.3437 | 12.0681 | 127.0505 | 68.1205
1.2783 | 136.239 | 75.19 | 104.223 | 12.0557 | 126.9295 | 68.1195
1.2783 | 136.239 | 75.19 | 104.223 | 12.0557 | 126.9295 | 68.1195
1.2783 | 136.239 | 75.13 | 104.283 | 12.0557 | 126.9895 | 68.1195
1.2783 | 136.3614 | 75.07 | 105.3838 | 12.0653 | 128.1107 | 68.1807
1.2783 | 136.239 | 75.19 | 105.223 | 12.0557 | 127.9295 | 68.1195
1.2783 | 136.3614 | 75.38 | 105.0738 | 12.0653 | 127.8007 | 68.1807
1.2796 | 136.2369 | 75.13 | 105.2823 | 12.0433 | 127.9884 | 68.1184
1.2796 | 136.3593 | 75.01 | 104.4431 | 12.0529 | 127.1697 | 68.1797
1.2796 | 136.3593 | 75.01 | 104.4431 | 12.0529 | 127.1697 | 68.1797
1.2796 | 136.3593 | 75.13 | 104.3231 | 12.0529 | 127.0497 | 68.1797
1.2796 | 136.3593 | 75.13 | 104.3231 | 12.0529 | 127.0497 | 68.1797
1.2796 | 136.3593 | 75.07 | 105.3831 | 12.0529 | 128.1097 | 68.1797
1.2809 | 136.3571 | 75.26 | 105.1924 | 12.0398 | 127.9185 | 68.1786
1.2809 | 136.3571 | 75.13 | 104.3224 | 12.0398 | 127.0485 | 68.1786
1.2809 | 136.3571 | 75.19 | 105.2624 | 12.0398 | 127.9885 | 68.1786
1.2809 | 136.3571 | 75.26 | 104.1924 | 12.0398 | 126.9185 | 68.1786
1.2809 | 136.3571 | 75.07 | 104.3824 | 12.0398 | 127.1085 | 68.1786
1.2809 | 136.4551 | 75.19 | 105.295 | 12.0475 | 128.0375 | 68.2275
1.2809 | 136.4551 | 75.13 | 105.355 | 12.0475 | 128.0975 | 68.2275
1.2809 | 136.4551 | 75.07 | 104.415 | 12.0475 | 127.1575 | 68.2275
1.2822 | 136.453 | 75.19 | 105.2943 | 12.0351 | 128.0365 | 68.2265
1.2822 | 136.453 | 75.19 | 104.2943 | 12.0351 | 127.0365 | 68.2265
1.2822 | 136.453 | 75.07 | 104.4143 | 12.0351 | 127.1565 | 68.2265
1.2822 | 136.453 | 74.95 | 104.5343 | 12.0351 | 127.2765 | 68.2265
1.2822 | 136.453 | 75.01 | 105.4743 | 12.0351 | 128.2165 | 68.2265
1.2822 | 136.453 | 75.01 | 104.4743 | 12.0351 | 127.2165 | 68.2265
1.2822 | 136.453 | 75.19 | 104.2943 | 12.0351 | 127.0365 | 68.2265
1.2835 | 136.4509 | 75.26 | 104.2236 | 12.0228 | 126.9654 | 68.2254
1.2835 | 136.4509 | 75.19 | 104.2936 | 12.0228 | 127.0354 | 68.2254
1.2835 | 136.4509 | 75.13 | 104.3536 | 12.0228 | 127.0954 | 68.2254
1.2835 | 136.4509 | 75.07 | 104.4136 | 12.0228 | 127.1554 | 68.2254
1.2835 | 136.4509 | 75.26 | 104.2236 | 12.0228 | 126.9654 | 68.2254
1.2848 | 136.4488 | 75.32 | 105.1629 | 12.0105 | 127.9044 | 68.2244
1.2848 | 136.4488 | 75.07 | 104.4129 | 12.0105 | 127.1544 | 68.2244
1.2848 | 136.4488 | 75.07 | 104.4129 | 12.0105 | 127.1544 | 68.2244
1.2848 | 136.5468 | 75.13 | 105.3856 | 12.0182 | 128.1434 | 68.2734
1.2848 | 136.4488 | 75.13 | 104.3529 | 12.0105 | 127.0944 | 68.2244
1.2848 | 136.4488 | 75.32 | 104.1629 | 12.0105 | 126.9044 | 68.2244
1.2861 | 136.5447 | 75.5 | 104.0149 | 12.0059 | 126.7723 | 68.2723
1.2861 | 136.5447 | 75.26 | 105.2549 | 12.0059 | 128.0123 | 68.2723
1.2861 | 136.5447 | 75.19 | 105.3249 | 12.0059 | 128.0823 | 68.2723
1.2861 | 136.5447 | 75.01 | 104.5049 | 12.0059 | 127.2623 | 68.2723
1.2861 | 136.5447 | 74.89 | 104.6249 | 12.0059 | 127.3823 | 68.2723
1.2861 | 136.5447 | 75.13 | 104.3849 | 12.0059 | 127.1423 | 68.2723
1.2861 | 136.5447 | 75.19 | 104.3249 | 12.0059 | 127.0823 | 68.2723
1.2874 | 136.5425 | 75.13 | 104.3842 | 11.9936 | 127.1413 | 68.2713
1.2874 | 136.5425 | 75.07 | 104.4442 | 11.9936 | 127.2013 | 68.2713
1.2874 | 136.665 | 75.19 | 104.365 | 12.0031 | 127.1425 | 68.3325
1.2874 | 136.5425 | 74.95 | 104.5642 | 11.9936 | 127.3213 | 68.2713
1.2874 | 136.5425 | 75.13 | 104.3842 | 11.9936 | 127.1413 | 68.2713
1.2874 | 136.665 | 75.07 | 104.485 | 12.0031 | 127.2625 | 68.3325
1.2888 | 136.5403 | 74.83 | 104.6834 | 11.9807 | 127.4401 | 68.2702
1.2888 | 136.6628 | 75.07 | 105.4842 | 11.9902 | 128.2614 | 68.3314
1.2888 | 136.5403 | 75.01 | 104.5034 | 11.9807 | 127.2601 | 68.2702
1.2888 | 136.6628 | 75.07 | 105.4842 | 11.9902 | 128.2614 | 68.3314
1.2888 | 136.6628 | 75.13 | 104.4242 | 11.9902 | 127.2014 | 68.3314
1.2888 | 136.6628 | 75.01 | 104.5442 | 11.9902 | 127.3214 | 68.3314
1.2901 | 136.6607 | 75.01 | 105.5435 | 11.978 | 128.3203 | 68.3303
1.2901 | 136.6607 | 75.19 | 104.3635 | 11.978 | 127.1403 | 68.3303
1.2901 | 136.6607 | 75.07 | 104.4835 | 11.978 | 127.2603 | 68.3303
1.2901 | 136.6607 | 74.89 | 104.6635 | 11.978 | 127.4403 | 68.3303
1.2901 | 136.6607 | 75.13 | 104.4235 | 11.978 | 127.2003 | 68.3303
1.2901 | 136.6607 | 75.01 | 104.5435 | 11.978 | 127.3203 | 68.3303
1.2914 | 136.6586 | 75.01 | 105.5428 | 11.9658 | 128.3193 | 68.3293
1.2914 | 136.6586 | 75.01 | 105.5428 | 11.9658 | 128.3193 | 68.3293
1.2914 | 136.7565 | 75.01 | 105.5755 | 11.9734 | 128.3683 | 68.3783
1.2914 | 136.7565 | 75.01 | 104.5755 | 11.9734 | 127.3683 | 68.3783
1.2914 | 136.7565 | 75.13 | 104.4555 | 11.9734 | 127.2483 | 68.3783
1.2914 | 136.6586 | 75.07 | 104.4828 | 11.9658 | 127.2593 | 68.3293
1.2927 | 136.7544 | 74.95 | 104.6348 | 11.9613 | 127.4272 | 68.3772
1.2914 | 136.7565 | 75.19 | 104.3955 | 11.9734 | 127.1883 | 68.3783
1.2914 | 136.7565 | 75.19 | 105.3955 | 11.9734 | 128.1883 | 68.3783
1.2927 | 136.7544 | 75.19 | 105.3948 | 11.9613 | 128.1872 | 68.3772
1.2927 | 136.7544 | 75.13 | 105.4548 | 11.9613 | 128.2472 | 68.3772
1.2927 | 136.7544 | 75.07 | 104.5148 | 11.9613 | 127.3072 | 68.3772
1.2927 | 136.7544 | 75.01 | 104.5748 | 11.9613 | 127.3672 | 68.3772
1.2927 | 136.7544 | 75.01 | 104.5748 | 11.9613 | 127.3672 | 68.3772
1.294 | 136.7523 | 74.89 | 104.6941 | 11.9491 | 127.4861 | 68.3762
1.294 | 136.8503 | 75.19 | 104.4268 | 11.9567 | 127.2351 | 68.4251
1.294 | 136.8503 | 74.89 | 105.7268 | 11.9567 | 128.5351 | 68.4251
1.294 | 136.8503 | 75.07 | 104.5468 | 11.9567 | 127.3551 | 68.4251
1.294 | 136.8503 | 75.01 | 104.6068 | 11.9567 | 127.4151 | 68.4251
1.294 | 136.8503 | 75.13 | 104.4868 | 11.9567 | 127.2951 | 68.4251
1.2953 | 136.8482 | 75.13 | 104.486 | 11.9446 | 127.2941 | 68.4241
1.2953 | 136.8482 | 75.07 | 105.546 | 11.9446 | 128.3541 | 68.4241
1.2953 | 136.8482 | 75.07 | 104.546 | 11.9446 | 127.3541 | 68.4241
1.2953 | 136.8482 | 75.13 | 104.486 | 11.9446 | 127.2941 | 68.4241
1.2953 | 136.8482 | 75.07 | 104.546 | 11.9446 | 127.3541 | 68.4241
1.2966 | 136.846 | 75.26 | 104.3553 | 11.9318 | 127.163 | 68.423
1.2966 | 136.9684 | 75.13 | 104.5261 | 11.9412 | 127.3542 | 68.4842
1.2966 | 136.9684 | 75.5 | 105.1561 | 11.9412 | 127.9842 | 68.4842
1.2966 | 136.9684 | 75.19 | 104.4661 | 11.9412 | 127.2942 | 68.4842
1.2966 | 136.9684 | 75.38 | 105.2761 | 11.9412 | 128.1042 | 68.4842
1.2966 | 136.9684 | 75.13 | 105.5261 | 11.9412 | 128.3542 | 68.4842
1.2966 | 136.9684 | 75.56 | 105.0961 | 11.9412 | 127.9242 | 68.4842
1.2979 | 136.9663 | 75.26 | 104.3954 | 11.9291 | 127.2231 | 68.4832
1.2979 | 136.9663 | 75.38 | 104.2754 | 11.9291 | 127.1031 | 68.4832
1.2979 | 136.9663 | 75.19 | 104.4654 | 11.9291 | 127.2931 | 68.4832
1.2979 | 136.9663 | 75.13 | 105.5254 | 11.9291 | 128.3531 | 68.4832
1.2979 | 136.9663 | 75.07 | 104.5854 | 11.9291 | 127.4131 | 68.4832
1.2979 | 136.9663 | 75.01 | 104.6454 | 11.9291 | 127.4731 | 68.4832
1.2979 | 137.0643 | 75.07 | 105.6181 | 11.9367 | 128.4621 | 68.5321
1.2992 | 136.9642 | 75.19 | 105.4647 | 11.9171 | 128.2921 | 68.4821
1.2992 | 136.9642 | 75.38 | 104.2747 | 11.9171 | 127.1021 | 68.4821
1.2992 | 136.9642 | 75.13 | 105.5247 | 11.9171 | 128.3521 | 68.4821
1.2992 | 137.0622 | 75.07 | 105.6174 | 11.9246 | 128.4611 | 68.5311
1.2992 | 137.0622 | 75.19 | 105.4974 | 11.9246 | 128.3411 | 68.5311
1.2992 | 137.0622 | 75.19 | 105.4974 | 11.9246 | 128.3411 | 68.5311
1.3005 | 137.06 | 75.13 | 104.5567 | 11.9126 | 127.4 | 68.53
1.3005 | 137.06 | 75.13 | 104.5567 | 11.9126 | 127.4 | 68.53
1.3005 | 137.2805 | 75.07 | 104.6901 | 11.9295 | 127.5702 | 68.6402
1.3005 | 137.2805 | 75.32 | 104.4401 | 11.9295 | 127.3202 | 68.6402
1.3005 | 137.2805 | 75.26 | 104.5001 | 11.9295 | 127.3802 | 68.6402
1.3005 | 137.2805 | 75.26 | 104.5001 | 11.9295 | 127.3802 | 68.6402
1.3018 | 137.2783 | 75.13 | 105.6294 | 11.9175 | 128.5092 | 68.6392
1.3018 | 137.2783 | 75.19 | 105.5694 | 11.9175 | 128.4492 | 68.6392
1.3018 | 137.2783 | 75.13 | 104.6294 | 11.9175 | 127.5092 | 68.6392
1.3018 | 137.2783 | 75.19 | 104.5694 | 11.9175 | 127.4492 | 68.6392
1.3018 | 137.2783 | 75.19 | 105.5694 | 11.9175 | 128.4492 | 68.6392
1.3018 | 137.2783 | 75.19 | 104.5694 | 11.9175 | 127.4492 | 68.6392
1.3018 | 137.2783 | 75.19 | 104.5694 | 11.9175 | 127.4492 | 68.6392
1.3031 | 137.3742 | 75.19 | 104.6014 | 11.913 | 127.4971 | 68.6871
1.3031 | 137.2762 | 75.32 | 105.4387 | 11.9055 | 128.3181 | 68.6381
1.3031 | 137.3742 | 75.19 | 104.6014 | 11.913 | 127.4971 | 68.6871
1.3031 | 137.3742 | 75.32 | 104.4714 | 11.913 | 127.3671 | 68.6871
1.3031 | 137.3742 | 75.5 | 104.2914 | 11.913 | 127.1871 | 68.6871
1.3045 | 137.372 | 75.07 | 105.7206 | 11.9003 | 128.616 | 68.686
1.3045 | 137.372 | 75.26 | 104.5306 | 11.9003 | 127.426 | 68.686
1.3045 | 137.372 | 75.13 | 104.6606 | 11.9003 | 127.556 | 68.686
1.3045 | 137.372 | 75.07 | 104.7206 | 11.9003 | 127.616 | 68.686
1.3045 | 137.4944 | 75.32 | 105.5115 | 11.9097 | 128.4272 | 68.7472
1.3045 | 137.372 | 75.19 | 105.6006 | 11.9003 | 128.496 | 68.686
1.3045 | 137.372 | 75.5 | 104.2906 | 11.9003 | 127.186 | 68.686
1.3058 | 137.3698 | 75.38 | 104.4099 | 11.8883 | 127.3049 | 68.6849
1.3058 | 137.3698 | 75.32 | 104.4699 | 11.8883 | 127.3649 | 68.6849
1.3058 | 137.4923 | 75.26 | 104.5707 | 11.8977 | 127.4861 | 68.7461
1.3058 | 137.4923 | 75.13 | 104.7007 | 11.8977 | 127.6161 | 68.7461
1.3058 | 137.4923 | 75.44 | 105.3907 | 11.8977 | 128.3061 | 68.7461
1.3058 | 137.4923 | 75.26 | 104.5707 | 11.8977 | 127.4861 | 68.7461
1.3058 | 137.4923 | 75.19 | 105.6407 | 11.8977 | 128.5561 | 68.7461
1.3071 | 137.5881 | 75.19 | 104.6727 | 11.8932 | 127.604 | 68.7941
1.3071 | 137.5881 | 75.26 | 104.6027 | 11.8932 | 127.534 | 68.7941
1.3071 | 137.5881 | 75.19 | 104.6727 | 11.8932 | 127.604 | 68.7941
1.3071 | 137.5881 | 75.19 | 104.6727 | 11.8932 | 127.604 | 68.7941
1.3071 | 137.5881 | 75.13 | 104.7327 | 11.8932 | 127.664 | 68.7941
1.3071 | 137.5881 | 75.19 | 104.6727 | 11.8932 | 127.604 | 68.7941
1.3084 | 137.586 | 75.26 | 104.602 | 11.8813 | 127.533 | 68.793
1.3084 | 137.684 | 75.32 | 105.5746 | 11.8888 | 128.522 | 68.842
1.3084 | 137.586 | 75.32 | 105.542 | 11.8813 | 128.473 | 68.793
1.3084 | 137.684 | 75.19 | 104.7046 | 11.8888 | 127.652 | 68.842
1.3084 | 137.684 | 75.26 | 105.6346 | 11.8888 | 128.582 | 68.842
1.3084 | 137.684 | 75.32 | 104.5746 | 11.8888 | 127.522 | 68.842
1.3097 | 137.5839 | 75.26 | 104.6013 | 11.8694 | 127.5319 | 68.7919
1.3097 | 137.5839 | 75.26 | 105.6013 | 11.8694 | 128.5319 | 68.7919
1.3097 | 137.6818 | 75.13 | 104.7639 | 11.8769 | 127.7109 | 68.8409
1.3097 | 137.5839 | 75.07 | 105.7913 | 11.8694 | 128.7219 | 68.7919
1.3097 | 137.6818 | 75.13 | 105.7639 | 11.8769 | 128.7109 | 68.8409
1.3097 | 137.6818 | 75.19 | 104.7039 | 11.8769 | 127.6509 | 68.8409
1.311 | 137.6797 | 75.19 | 104.7032 | 11.8649 | 127.6498 | 68.8399
1.311 | 137.6797 | 75.13 | 105.7632 | 11.8649 | 128.7098 | 68.8399
1.311 | 137.6797 | 75.26 | 104.6332 | 11.8649 | 127.5798 | 68.8399
1.311 | 137.6797 | 75.13 | 105.7632 | 11.8649 | 128.7098 | 68.8399
1.311 | 137.6797 | 75.19 | 105.7032 | 11.8649 | 128.6498 | 68.8399
1.311 | 137.6797 | 75.13 | 104.7632 | 11.8649 | 127.7098 | 68.8399
1.311 | 137.6797 | 75.13 | 105.7632 | 11.8649 | 128.7098 | 68.8399
1.3123 | 137.6775 | 75.13 | 105.7625 | 11.8524 | 128.7087 | 68.8387
1.3123 | 137.7999 | 75.32 | 105.6133 | 11.8617 | 128.5799 | 68.9
1.3123 | 137.6775 | 75.26 | 105.6325 | 11.8524 | 128.5787 | 68.8387
1.3123 | 137.7999 | 75.07 | 105.8633 | 11.8617 | 128.8299 | 68.9
1.3123 | 137.7999 | 75.19 | 105.7433 | 11.8617 | 128.7099 | 68.9
1.3123 | 137.7999 | 75.38 | 104.5533 | 11.8617 | 127.5199 | 68.9
1.3136 | 137.7978 | 75.19 | 105.7426 | 11.8499 | 128.7089 | 68.8989
1.3136 | 137.7978 | 75.26 | 105.6726 | 11.8499 | 128.6389 | 68.8989
1.3136 | 137.7978 | 75.07 | 104.8626 | 11.8499 | 127.8289 | 68.8989
1.3136 | 137.7978 | 75.13 | 104.8026 | 11.8499 | 127.7689 | 68.8989
1.3136 | 137.7978 | 75.19 | 104.7426 | 11.8499 | 127.7089 | 68.8989
1.3136 | 137.7978 | 75.13 | 104.8026 | 11.8499 | 127.7689 | 68.8989
1.3149 | 137.7957 | 75.13 | 104.8019 | 11.838 | 127.7678 | 68.8978
1.3149 | 137.7957 | 75.19 | 104.7419 | 11.838 | 127.7078 | 68.8978
1.3136 | 137.7978 | 75.26 | 105.6726 | 11.8499 | 128.6389 | 68.8989
1.3149 | 137.8936 | 75.01 | 105.9545 | 11.8455 | 128.9368 | 68.9468
1.3149 | 137.8936 | 74.95 | 106.0145 | 11.8455 | 128.9968 | 68.9468
1.3149 | 137.8936 | 75.13 | 105.8345 | 11.8455 | 128.8168 | 68.9468
1.3149 | 137.9916 | 75.26 | 104.7372 | 11.8529 | 127.7358 | 68.9958
1.3162 | 137.8915 | 75.19 | 105.7738 | 11.8336 | 128.7557 | 68.9457
1.3162 | 137.8915 | 75.13 | 104.8338 | 11.8336 | 127.8157 | 68.9457
1.3162 | 137.8915 | 75.19 | 105.7738 | 11.8336 | 128.7557 | 68.9457
1.3162 | 137.8915 | 75.32 | 105.6438 | 11.8336 | 128.6257 | 68.9457
1.3162 | 137.8915 | 75.19 | 105.7738 | 11.8336 | 128.7557 | 68.9457
1.3162 | 137.8915 | 75.19 | 104.7738 | 11.8336 | 127.7557 | 68.9457
1.3162 | 137.8915 | 75.13 | 104.8338 | 11.8336 | 127.8157 | 68.9457
1.3175 | 137.8894 | 75.19 | 105.7731 | 11.8218 | 128.7547 | 68.9447
1.3162 | 137.8915 | 75.07 | 105.8938 | 11.8336 | 128.8757 | 68.9457
1.3175 | 137.8894 | 74.95 | 106.0131 | 11.8218 | 128.9947 | 68.9447
1.3175 | 137.8894 | 75.26 | 104.7031 | 11.8218 | 127.6847 | 68.9447
1.3175 | 137.9873 | 75.26 | 105.7358 | 11.8293 | 128.7336 | 68.9937
1.3175 | 137.9873 | 75.26 | 105.7358 | 11.8293 | 128.7336 | 68.9937
1.3188 | 137.9852 | 75.13 | 105.865 | 11.8175 | 128.8626 | 68.9926
1.3188 | 137.9852 | 75.13 | 105.865 | 11.8175 | 128.8626 | 68.9926
1.3188 | 137.9852 | 75.13 | 105.865 | 11.8175 | 128.8626 | 68.9926
1.3188 | 137.9852 | 75.19 | 105.805 | 11.8175 | 128.8026 | 68.9926
1.3188 | 137.9852 | 75.07 | 105.925 | 11.8175 | 128.9226 | 68.9926
1.3188 | 137.9852 | 75.01 | 104.985 | 11.8175 | 127.9826 | 68.9926
1.3188 | 138.1076 | 75.13 | 104.9059 | 11.8268 | 127.9238 | 69.0538
1.3202 | 137.9829 | 75.13 | 105.8643 | 11.8051 | 128.8615 | 68.9915
1.3202 | 137.9829 | 75.32 | 104.6743 | 11.8051 | 127.6715 | 68.9915
1.3202 | 138.1054 | 75.19 | 105.8451 | 11.8143 | 128.8627 | 69.0527
1.3202 | 138.1054 | 75.19 | 105.8451 | 11.8143 | 128.8627 | 69.0527
1.3202 | 138.1054 | 75.07 | 105.9651 | 11.8143 | 128.9827 | 69.0527
1.3202 | 138.1054 | 75.32 | 105.7151 | 11.8143 | 128.7327 | 69.0527
1.3202 | 138.1054 | 75.44 | 105.5951 | 11.8143 | 128.6127 | 69.0527
1.3215 | 138.1032 | 75.32 | 104.7144 | 11.8026 | 127.7316 | 69.0516
1.3215 | 138.1032 | 75.19 | 104.8444 | 11.8026 | 127.8616 | 69.0516
1.3215 | 138.1032 | 75.13 | 105.9044 | 11.8026 | 128.9216 | 69.0516
1.3215 | 138.1032 | 75.07 | 105.9644 | 11.8026 | 128.9816 | 69.0516
1.3215 | 138.1032 | 75.26 | 104.7744 | 11.8026 | 127.7916 | 69.0516
1.3228 | 138.199 | 75.19 | 104.8763 | 11.7983 | 127.9095 | 69.0995
1.3228 | 138.199 | 75.13 | 105.9363 | 11.7983 | 128.9695 | 69.0995
1.3228 | 138.199 | 75.19 | 104.8763 | 11.7983 | 127.9095 | 69.0995
1.3228 | 138.199 | 75.19 | 105.8763 | 11.7983 | 128.9095 | 69.0995
1.3228 | 138.199 | 75.38 | 105.6863 | 11.7983 | 128.7195 | 69.0995
1.3228 | 138.199 | 75.13 | 105.9363 | 11.7983 | 128.9695 | 69.0995
1.3228 | 138.199 | 75.13 | 105.9363 | 11.7983 | 128.9695 | 69.0995
1.3241 | 138.1969 | 75.07 | 104.9956 | 11.7866 | 128.0284 | 69.0985
1.3241 | 138.1969 | 75.19 | 104.8756 | 11.7866 | 127.9084 | 69.0985
1.3241 | 138.1969 | 75.32 | 105.7456 | 11.7866 | 128.7784 | 69.0985
1.3241 | 138.1969 | 75.07 | 105.9956 | 11.7866 | 129.0284 | 69.0985
1.3241 | 138.1969 | 75.26 | 104.8056 | 11.7866 | 127.8384 | 69.0985
1.3241 | 138.1969 | 75.26 | 105.8056 | 11.7866 | 128.8384 | 69.0985
1.3254 | 138.2927 | 75.07 | 106.0276 | 11.7823 | 129.0764 | 69.1464
1.3254 | 138.2927 | 75.19 | 104.9076 | 11.7823 | 127.9564 | 69.1464
1.3254 | 138.2927 | 75.13 | 105.9676 | 11.7823 | 129.0164 | 69.1464
1.3254 | 138.2927 | 75.13 | 105.9676 | 11.7823 | 129.0164 | 69.1464
1.3254 | 138.2927 | 75.19 | 105.9076 | 11.7823 | 128.9564 | 69.1464
1.3254 | 138.2927 | 75.19 | 105.9076 | 11.7823 | 128.9564 | 69.1464
1.3254 | 138.2927 | 75.19 | 104.9076 | 11.7823 | 127.9564 | 69.1464
1.3267 | 138.2906 | 75.13 | 105.9669 | 11.7706 | 129.0153 | 69.1453
1.3267 | 138.2906 | 75.01 | 105.0869 | 11.7706 | 128.1353 | 69.1453
1.3267 | 138.2906 | 75.01 | 105.0869 | 11.7706 | 128.1353 | 69.1453
1.3267 | 138.2906 | 74.83 | 105.2669 | 11.7706 | 128.3153 | 69.1453
1.328 | 138.4108 | 75.07 | 105.0669 | 11.7675 | 128.1354 | 69.2054
1.328 | 138.4108 | 75.13 | 105.0069 | 11.7675 | 128.0754 | 69.2054
1.328 | 138.4108 | 75.26 | 104.8769 | 11.7675 | 127.9454 | 69.2054
1.328 | 138.4108 | 75.19 | 105.9469 | 11.7675 | 129.0154 | 69.2054
1.328 | 138.4108 | 75.13 | 106.0069 | 11.7675 | 129.0754 | 69.2054
1.328 | 138.5087 | 75.19 | 105.9796 | 11.7749 | 129.0643 | 69.2544
1.328 | 138.5087 | 75.19 | 105.9796 | 11.7749 | 129.0643 | 69.2544
1.3306 | 138.5044 | 75.07 | 106.0981 | 11.7516 | 129.1822 | 69.2522
1.3306 | 138.5044 | 75.26 | 105.9081 | 11.7516 | 128.9922 | 69.2522
1.3306 | 138.5044 | 75.13 | 106.0381 | 11.7516 | 129.1222 | 69.2522
1.3306 | 138.5044 | 75.13 | 105.0381 | 11.7516 | 128.1222 | 69.2522
1.3306 | 138.5044 | 75.19 | 105.9781 | 11.7516 | 129.0622 | 69.2522
1.3306 | 138.5044 | 75.26 | 104.9081 | 11.7516 | 127.9922 | 69.2522
1.3319 | 138.5023 | 75.32 | 105.8474 | 11.74 | 128.9311 | 69.2512
1.3306 | 138.5044 | 75.26 | 104.9081 | 11.7516 | 127.9922 | 69.2522
1.3319 | 138.5023 | 75.32 | 105.8474 | 11.74 | 128.9311 | 69.2512
1.3319 | 138.5023 | 75.13 | 106.0374 | 11.74 | 129.1211 | 69.2512
1.3319 | 138.5023 | 75.13 | 106.0374 | 11.74 | 129.1211 | 69.2512
1.3319 | 138.5023 | 75.19 | 105.9774 | 11.74 | 129.0611 | 69.2512
1.3319 | 138.5023 | 75.13 | 106.0374 | 11.74 | 129.1211 | 69.2512
1.3319 | 138.5023 | 75.07 | 106.0974 | 11.74 | 129.1811 | 69.2512
1.3332 | 138.5002 | 75.13 | 106.0367 | 11.7285 | 129.1201 | 69.2501
1.3332 | 138.5981 | 75.07 | 106.1294 | 11.7358 | 129.229 | 69.2991
1.3332 | 138.5981 | 75.26 | 105.9394 | 11.7358 | 129.039 | 69.2991
1.3332 | 138.5981 | 75.13 | 106.0694 | 11.7358 | 129.169 | 69.2991
1.3345 | 138.596 | 75.01 | 106.1886 | 11.7242 | 129.288 | 69.298
1.3332 | 138.5981 | 74.95 | 106.2494 | 11.7358 | 129.349 | 69.2991
1.3345 | 138.596 | 75.13 | 106.0686 | 11.7242 | 129.168 | 69.298
1.3345 | 138.596 | 74.95 | 106.2486 | 11.7242 | 129.348 | 69.298
1.3345 | 138.596 | 74.89 | 106.3086 | 11.7242 | 129.408 | 69.298
1.3345 | 138.7184 | 74.95 | 106.2894 | 11.7334 | 129.4092 | 69.3592
1.3345 | 138.7184 | 75.13 | 105.1094 | 11.7334 | 128.2292 | 69.3592
1.3359 | 138.7161 | 75.13 | 106.1087 | 11.7212 | 129.228 | 69.3581
1.3359 | 138.7161 | 75.32 | 104.9187 | 11.7212 | 128.038 | 69.3581
1.3359 | 138.7161 | 74.89 | 106.3487 | 11.7212 | 129.468 | 69.3581
1.3359 | 138.7161 | 75.19 | 105.0487 | 11.7212 | 128.168 | 69.3581
1.3359 | 138.7161 | 75.26 | 105.9787 | 11.7212 | 129.098 | 69.3581
1.3359 | 138.7161 | 75.38 | 105.8587 | 11.7212 | 128.978 | 69.3581
1.3359 | 138.7161 | 75.32 | 105.9187 | 11.7212 | 129.038 | 69.3581
1.3372 | 138.8119 | 75.26 | 105.0106 | 11.717 | 128.1459 | 69.406
1.3372 | 138.714 | 75.32 | 105.918 | 11.7097 | 129.037 | 69.357
1.3372 | 138.8119 | 75.13 | 105.1406 | 11.717 | 128.2759 | 69.406
1.3372 | 138.8119 | 75.13 | 106.1406 | 11.717 | 129.2759 | 69.406
1.3372 | 138.8119 | 75.13 | 106.1406 | 11.717 | 129.2759 | 69.406
1.3372 | 138.8119 | 75.01 | 106.2606 | 11.717 | 129.3959 | 69.406
1.3385 | 138.8098 | 75.19 | 105.0799 | 11.7055 | 128.2149 | 69.4049
1.3385 | 138.8098 | 75.32 | 105.9499 | 11.7055 | 129.0849 | 69.4049
1.3385 | 138.8098 | 75.26 | 105.0099 | 11.7055 | 128.1449 | 69.4049
1.3385 | 138.8098 | 75.19 | 106.0799 | 11.7055 | 129.2149 | 69.4049
1.3385 | 138.9077 | 75.07 | 106.2326 | 11.7128 | 129.3838 | 69.4539
1.3385 | 138.9077 | 75.07 | 106.2326 | 11.7128 | 129.3838 | 69.4539
1.3398 | 138.8076 | 75.32 | 105.9492 | 11.694 | 129.0838 | 69.4038
1.3398 | 138.9056 | 75.19 | 106.1118 | 11.7014 | 129.2628 | 69.4528
1.3398 | 138.8076 | 75.07 | 105.1992 | 11.694 | 128.3338 | 69.4038
1.3398 | 138.9056 | 75.07 | 105.2318 | 11.7014 | 128.3828 | 69.4528
1.3398 | 138.9056 | 75.07 | 106.2318 | 11.7014 | 129.3828 | 69.4528
1.3398 | 138.9056 | 75.26 | 106.0418 | 11.7014 | 129.1928 | 69.4528
1.3411 | 138.9034 | 75.07 | 105.2311 | 11.6899 | 128.3817 | 69.4517
1.3411 | 138.9034 | 75.13 | 106.1711 | 11.6899 | 129.3217 | 69.4517
1.3411 | 138.9034 | 75.01 | 106.2911 | 11.6899 | 129.4417 | 69.4517
1.3411 | 138.9034 | 75.19 | 106.1111 | 11.6899 | 129.2617 | 69.4517
1.3411 | 138.9034 | 75.13 | 106.1711 | 11.6899 | 129.3217 | 69.4517
1.3411 | 138.9034 | 74.89 | 105.4111 | 11.6899 | 128.5617 | 69.4517
1.3411 | 138.9034 | 75.07 | 106.2311 | 11.6899 | 129.3817 | 69.4517
1.3424 | 138.9012 | 75.01 | 106.2904 | 11.6778 | 129.4406 | 69.4506
1.3424 | 138.9012 | 75.13 | 106.1704 | 11.6778 | 129.3206 | 69.4506
1.3424 | 138.9012 | 75.26 | 106.0404 | 11.6778 | 129.1906 | 69.4506
1.3424 | 138.9012 | 74.95 | 105.3504 | 11.6778 | 128.5006 | 69.4506
1.3424 | 139.0236 | 75.13 | 106.2112 | 11.6869 | 129.3818 | 69.5118
1.3424 | 139.0236 | 75.07 | 106.2712 | 11.6869 | 129.4418 | 69.5118
1.3437 | 139.0214 | 75.13 | 106.2105 | 11.6755 | 129.3807 | 69.5107
1.3437 | 138.899 | 74.95 | 106.3497 | 11.6664 | 129.4995 | 69.4495
1.3437 | 138.899 | 75.19 | 106.1097 | 11.6664 | 129.2595 | 69.4495
1.3437 | 138.899 | 74.89 | 106.4097 | 11.6664 | 129.5595 | 69.4495
1.3437 | 139.0214 | 75.07 | 105.2705 | 11.6755 | 128.4407 | 69.5107
1.3437 | 139.0214 | 75.07 | 106.2705 | 11.6755 | 129.4407 | 69.5107
1.3437 | 138.899 | 74.95 | 105.3497 | 11.6664 | 128.4995 | 69.4495
1.345 | 139.0193 | 75.13 | 106.2097 | 11.6641 | 129.3796 | 69.5096
1.345 | 139.0193 | 75.01 | 106.3297 | 11.6641 | 129.4996 | 69.5096
1.345 | 139.0193 | 75.07 | 106.2697 | 11.6641 | 129.4396 | 69.5096
1.345 | 139.0193 | 75.19 | 106.1497 | 11.6641 | 129.3196 | 69.5096
1.345 | 139.0193 | 75.19 | 106.1497 | 11.6641 | 129.3196 | 69.5096
1.3463 | 139.0171 | 75.01 | 106.329 | 11.6527 | 129.4986 | 69.5086
1.3463 | 139.0171 | 75.07 | 106.269 | 11.6527 | 129.4386 | 69.5086
1.3463 | 139.0171 | 75.07 | 106.269 | 11.6527 | 129.4386 | 69.5086
1.3463 | 139.0171 | 74.95 | 106.389 | 11.6527 | 129.5586 | 69.5086
1.3463 | 139.1151 | 74.95 | 106.4217 | 11.66 | 129.6075 | 69.5575
1.3463 | 139.1151 | 75.07 | 106.3017 | 11.66 | 129.4875 | 69.5575
1.3476 | 139.015 | 75.07 | 106.2683 | 11.6413 | 129.4375 | 69.5075
1.3476 | 139.1129 | 74.95 | 106.421 | 11.6486 | 129.6064 | 69.5565
1.3476 | 139.1129 | 75.01 | 106.361 | 11.6486 | 129.5464 | 69.5565
1.3476 | 139.1129 | 75.13 | 106.241 | 11.6486 | 129.4264 | 69.5565
1.3476 | 139.1129 | 74.89 | 105.481 | 11.6486 | 128.6664 | 69.5565
1.3476 | 139.1129 | 75.19 | 106.181 | 11.6486 | 129.3664 | 69.5565
1.3489 | 139.1108 | 75.07 | 106.3002 | 11.6372 | 129.4854 | 69.5554
1.3489 | 139.1108 | 75.01 | 106.3602 | 11.6372 | 129.5454 | 69.5554
1.3489 | 139.3311 | 75.26 | 106.1837 | 11.6536 | 129.4055 | 69.6655
1.3489 | 139.3311 | 75.19 | 105.2537 | 11.6536 | 128.4755 | 69.6655
1.3489 | 139.3311 | 75.19 | 105.2537 | 11.6536 | 128.4755 | 69.6655
1.3489 | 139.3311 | 75.01 | 106.4337 | 11.6536 | 129.6555 | 69.6655
1.3489 | 139.3311 | 75.01 | 105.4337 | 11.6536 | 128.6555 | 69.6655
1.3503 | 139.3288 | 75.07 | 106.3729 | 11.6416 | 129.5944 | 69.6644
1.3503 | 139.3288 | 74.95 | 106.4929 | 11.6416 | 129.7144 | 69.6644
1.3503 | 139.3288 | 74.95 | 105.4929 | 11.6416 | 128.7144 | 69.6644
1.3503 | 139.3288 | 74.83 | 106.6129 | 11.6416 | 129.8344 | 69.6644
1.3503 | 139.3288 | 75.13 | 106.3129 | 11.6416 | 129.5344 | 69.6644
1.3503 | 139.4267 | 75.07 | 106.4056 | 11.6488 | 129.6434 | 69.7134
1.3516 | 139.4246 | 74.95 | 105.5249 | 11.6375 | 128.7623 | 69.7123
1.3516 | 139.4246 | 75.01 | 105.4649 | 11.6375 | 128.7023 | 69.7123
1.3516 | 139.4246 | 75.01 | 106.4649 | 11.6375 | 129.7023 | 69.7123
1.3516 | 139.4246 | 75.19 | 106.2849 | 11.6375 | 129.5223 | 69.7123
1.3516 | 139.547 | 75.19 | 106.3256 | 11.6466 | 129.5835 | 69.7735
1.3516 | 139.547 | 75.07 | 106.4456 | 11.6466 | 129.7035 | 69.7735
1.3529 | 139.4224 | 75.07 | 105.4041 | 11.6262 | 128.6412 | 69.7112
1.3529 | 139.5448 | 75.13 | 106.3849 | 11.6352 | 129.6424 | 69.7724
1.3529 | 139.5448 | 75.32 | 106.1949 | 11.6352 | 129.4524 | 69.7724
1.3529 | 139.5448 | 75.26 | 106.2549 | 11.6352 | 129.5124 | 69.7724
1.3529 | 139.5448 | 75.26 | 105.2549 | 11.6352 | 128.5124 | 69.7724
1.3542 | 139.5427 | 75.32 | 106.1942 | 11.624 | 129.4513 | 69.7713
1.3529 | 139.5448 | 75.07 | 106.4449 | 11.6352 | 129.7024 | 69.7724
1.3542 | 139.5427 | 75.01 | 105.5042 | 11.624 | 128.7613 | 69.7713
1.3542 | 139.5427 | 75.07 | 105.4442 | 11.624 | 128.7013 | 69.7713
1.3542 | 139.5427 | 75.01 | 105.5042 | 11.624 | 128.7613 | 69.7713
1.3542 | 139.5427 | 75.13 | 106.3842 | 11.624 | 129.6413 | 69.7713
1.3542 | 139.6406 | 75.13 | 106.4169 | 11.6312 | 129.6903 | 69.8203
1.3555 | 139.6385 | 75.07 | 106.4761 | 11.6199 | 129.7492 | 69.8192
1.3555 | 139.6385 | 75.19 | 106.3561 | 11.6199 | 129.6292 | 69.8192
1.3555 | 139.6385 | 75.26 | 106.2861 | 11.6199 | 129.5592 | 69.8192
1.3555 | 139.6385 | 75.19 | 105.3561 | 11.6199 | 128.6292 | 69.8192
1.3555 | 139.6385 | 75.26 | 105.2861 | 11.6199 | 128.5592 | 69.8192
1.3555 | 139.6385 | 75.13 | 106.4161 | 11.6199 | 129.6892 | 69.8192
1.3555 | 139.6385 | 75.19 | 106.3561 | 11.6199 | 129.6292 | 69.8192
1.3568 | 139.6363 | 75.26 | 106.2854 | 11.6086 | 129.5581 | 69.8182
1.3568 | 139.7342 | 75.13 | 106.4481 | 11.6159 | 129.7371 | 69.8671
1.3568 | 139.7342 | 75.19 | 106.3881 | 11.6159 | 129.6771 | 69.8671
1.3568 | 139.6363 | 75.26 | 106.2854 | 11.6086 | 129.5581 | 69.8182
1.3568 | 139.7342 | 75.32 | 106.2581 | 11.6159 | 129.5471 | 69.8671
1.3581 | 139.7319 | 75.26 | 106.3173 | 11.604 | 129.606 | 69.866
1.3581 | 139.7319 | 75.32 | 106.2573 | 11.604 | 129.546 | 69.866
1.3581 | 139.7319 | 75.19 | 105.3873 | 11.604 | 128.676 | 69.866
1.3581 | 139.7319 | 75.32 | 106.2573 | 11.604 | 129.546 | 69.866
1.3581 | 139.7319 | 75.19 | 106.3873 | 11.604 | 129.676 | 69.866
1.3594 | 139.7298 | 75.38 | 106.1966 | 11.5928 | 129.4849 | 69.8649
1.3581 | 139.7319 | 75.26 | 105.3173 | 11.604 | 128.606 | 69.866
1.3594 | 139.8522 | 75.13 | 106.4874 | 11.6018 | 129.7961 | 69.9261
1.3594 | 139.8522 | 75.32 | 105.2974 | 11.6018 | 128.6061 | 69.9261
1.3594 | 139.7298 | 75.44 | 106.1366 | 11.5928 | 129.4249 | 69.8649
1.3594 | 139.8522 | 75.19 | 106.4274 | 11.6018 | 129.7361 | 69.9261
1.3607 | 139.85 | 75.26 | 105.3567 | 11.5906 | 128.665 | 69.925
1.3607 | 139.85 | 75.13 | 105.4867 | 11.5906 | 128.795 | 69.925
1.3607 | 139.85 | 75.13 | 105.4867 | 11.5906 | 128.795 | 69.925
1.3607 | 139.85 | 75.26 | 105.3567 | 11.5906 | 128.665 | 69.925
1.3607 | 139.85 | 75.38 | 105.2367 | 11.5906 | 128.545 | 69.925
1.3607 | 139.85 | 75.38 | 106.2367 | 11.5906 | 129.545 | 69.925
1.3607 | 139.85 | 75.38 | 106.2367 | 11.5906 | 129.545 | 69.925
1.362 | 139.8479 | 75.19 | 106.4259 | 11.5794 | 129.7339 | 69.9239
1.362 | 139.8479 | 75.32 | 106.2959 | 11.5794 | 129.6039 | 69.9239
1.362 | 139.8479 | 75.44 | 106.1759 | 11.5794 | 129.4839 | 69.9239
1.362 | 139.9458 | 75.38 | 106.2686 | 11.5866 | 129.5929 | 69.9729
1.362 | 139.9458 | 75.32 | 105.3286 | 11.5866 | 128.6529 | 69.9729
1.362 | 139.9458 | 75.19 | 106.4586 | 11.5866 | 129.7829 | 69.9729
1.3633 | 139.9436 | 75.19 | 106.4579 | 11.5754 | 129.7818 | 69.9718
1.3633 | 139.9436 | 75.07 | 106.5779 | 11.5754 | 129.9018 | 69.9718
1.3633 | 140.0415 | 75.44 | 106.2405 | 11.5826 | 129.5807 | 70.0208
1.3633 | 139.9436 | 75.13 | 106.5179 | 11.5754 | 129.8418 | 69.9718
1.3633 | 139.9436 | 75.38 | 106.2679 | 11.5754 | 129.5918 | 69.9718
1.3633 | 139.9436 | 75.07 | 106.5779 | 11.5754 | 129.9018 | 69.9718
1.3646 | 139.9415 | 75.13 | 106.5171 | 11.5642 | 129.8407 | 69.9707
1.3646 | 140.0394 | 75.13 | 106.5498 | 11.5714 | 129.8897 | 70.0197
1.3646 | 139.9415 | 75.19 | 106.4571 | 11.5642 | 129.7807 | 69.9707
1.3646 | 140.0394 | 75.32 | 106.3598 | 11.5714 | 129.6997 | 70.0197
1.3646 | 140.0394 | 75.13 | 106.5498 | 11.5714 | 129.8897 | 70.0197
1.366 | 140.0371 | 75.26 | 105.419 | 11.5596 | 128.7585 | 70.0185
1.366 | 140.0371 | 75.32 | 106.359 | 11.5596 | 129.6985 | 70.0185
1.366 | 140.0371 | 75.32 | 106.359 | 11.5596 | 129.6985 | 70.0185
1.366 | 140.0371 | 75.19 | 106.489 | 11.5596 | 129.8285 | 70.0185
1.366 | 140.0371 | 75.19 | 106.489 | 11.5596 | 129.8285 | 70.0185
1.366 | 140.0371 | 75.19 | 106.489 | 11.5596 | 129.8285 | 70.0185
1.3673 | 140.0349 | 75.19 | 106.4883 | 11.5485 | 129.8275 | 70.0175
1.3673 | 140.0349 | 75.19 | 105.4883 | 11.5485 | 128.8275 | 70.0175
1.3673 | 140.0349 | 75.32 | 105.3583 | 11.5485 | 128.6975 | 70.0175
1.3673 | 140.0349 | 75.13 | 106.5483 | 11.5485 | 129.8875 | 70.0175
1.3673 | 140.1573 | 75.13 | 105.5891 | 11.5575 | 128.9486 | 70.0787
1.3673 | 140.1573 | 75.13 | 105.5891 | 11.5575 | 128.9486 | 70.0787
1.3686 | 140.1552 | 75.13 | 105.5884 | 11.5464 | 128.9476 | 70.0776
1.3673 | 140.1573 | 75.19 | 105.5291 | 11.5575 | 128.8886 | 70.0787
1.3686 | 140.1552 | 75.19 | 105.5284 | 11.5464 | 128.8876 | 70.0776
1.3686 | 140.1552 | 75.01 | 105.7084 | 11.5464 | 129.0676 | 70.0776
1.3686 | 140.1552 | 75.01 | 106.7084 | 11.5464 | 130.0676 | 70.0776
1.3686 | 140.1552 | 75.32 | 105.3984 | 11.5464 | 128.7576 | 70.0776
1.3699 | 140.153 | 75.07 | 105.6477 | 11.5353 | 129.0065 | 70.0765
1.3699 | 140.153 | 75.44 | 106.2777 | 11.5353 | 129.6365 | 70.0765
1.3699 | 140.153 | 75.38 | 106.3377 | 11.5353 | 129.6965 | 70.0765
1.3699 | 140.153 | 75.38 | 105.3377 | 11.5353 | 128.6965 | 70.0765
1.3699 | 140.153 | 75.13 | 105.5877 | 11.5353 | 128.9465 | 70.0765
1.3699 | 140.153 | 75.26 | 105.4577 | 11.5353 | 128.8165 | 70.0765
1.3699 | 140.153 | 75.44 | 106.2777 | 11.5353 | 129.6365 | 70.0765
1.3699 | 140.153 | 75.32 | 106.3977 | 11.5353 | 129.7565 | 70.0765
1.3712 | 140.1508 | 75.32 | 106.3969 | 11.5242 | 129.7554 | 70.0754
1.3712 | 140.2487 | 75.32 | 106.4296 | 11.5314 | 129.8044 | 70.1244
1.3712 | 140.1508 | 75.32 | 106.3969 | 11.5242 | 129.7554 | 70.0754
1.3712 | 140.1508 | 75.32 | 106.3969 | 11.5242 | 129.7554 | 70.0754
1.3712 | 140.1508 | 75.07 | 106.6469 | 11.5242 | 130.0054 | 70.0754
1.3712 | 140.1508 | 75.07 | 105.6469 | 11.5242 | 129.0054 | 70.0754
1.3712 | 140.1508 | 75.19 | 105.5269 | 11.5242 | 128.8854 | 70.0754
1.3712 | 140.2487 | 75.38 | 106.3696 | 11.5314 | 129.7444 | 70.1244
1.3725 | 140.2466 | 75.32 | 105.4288 | 11.5203 | 128.8033 | 70.1233
1.3725 | 140.2466 | 75.38 | 106.3688 | 11.5203 | 129.7433 | 70.1233
1.3725 | 140.2466 | 75.38 | 106.3688 | 11.5203 | 129.7433 | 70.1233
1.3725 | 140.1487 | 75.5 | 105.2162 | 11.5132 | 128.5743 | 70.0743
1.3725 | 140.1487 | 75.56 | 106.1562 | 11.5132 | 129.5143 | 70.0743
1.3738 | 140.2443 | 75.62 | 105.1281 | 11.5087 | 128.5021 | 70.1221
1.3738 | 140.2443 | 75.5 | 105.2481 | 11.5087 | 128.6221 | 70.1221
1.3738 | 140.2443 | 75.5 | 105.2481 | 11.5087 | 128.6221 | 70.1221
1.3738 | 140.1464 | 75.38 | 105.3355 | 11.5016 | 128.6932 | 70.0732
1.3738 | 140.2443 | 75.44 | 106.3081 | 11.5087 | 129.6821 | 70.1221
1.3738 | 140.2443 | 75.38 | 105.3681 | 11.5087 | 128.7421 | 70.1221
1.3738 | 140.2443 | 75.44 | 105.3081 | 11.5087 | 128.6821 | 70.1221
1.3751 | 140.2421 | 75.44 | 105.3074 | 11.4977 | 128.6811 | 70.1211
1.3751 | 140.2421 | 75.44 | 106.3074 | 11.4977 | 129.6811 | 70.1211
1.3751 | 140.2421 | 75.44 | 106.3074 | 11.4977 | 129.6811 | 70.1211
1.3751 | 140.2421 | 75.44 | 106.3074 | 11.4977 | 129.6811 | 70.1211
1.3751 | 140.2421 | 75.62 | 105.1274 | 11.4977 | 128.5011 | 70.1211
1.3751 | 140.2421 | 75.44 | 105.3074 | 11.4977 | 128.6811 | 70.1211
1.3764 | 140.24 | 75.68 | 105.0666 | 11.4867 | 128.44 | 70.12
1.3764 | 140.24 | 75.32 | 105.4266 | 11.4867 | 128.8 | 70.12
1.3764 | 140.3379 | 75.32 | 106.4593 | 11.4938 | 129.8489 | 70.1689
1.3764 | 140.24 | 75.5 | 106.2466 | 11.4867 | 129.62 | 70.12
1.3764 | 140.3379 | 75.5 | 105.2793 | 11.4938 | 128.6689 | 70.1689
1.3764 | 140.24 | 75.44 | 105.3066 | 11.4867 | 128.68 | 70.12
1.3764 | 140.3379 | 75.5 | 106.2793 | 11.4938 | 129.6689 | 70.1689
1.3777 | 140.2378 | 75.32 | 106.4259 | 11.4757 | 129.7989 | 70.1189
1.3777 | 140.3357 | 75.5 | 106.2786 | 11.4828 | 129.6678 | 70.1679
1.3777 | 140.3357 | 75.44 | 105.3386 | 11.4828 | 128.7278 | 70.1679
1.3777 | 140.3357 | 75.44 | 106.3386 | 11.4828 | 129.7278 | 70.1679
1.3777 | 140.3357 | 75.38 | 106.3986 | 11.4828 | 129.7878 | 70.1679
1.3777 | 140.3357 | 75.38 | 106.3986 | 11.4828 | 129.7878 | 70.1679
1.379 | 140.3335 | 75.44 | 105.3378 | 11.4719 | 128.7268 | 70.1668
1.379 | 140.3335 | 75.38 | 105.3978 | 11.4719 | 128.7868 | 70.1668
1.379 | 140.3335 | 75.32 | 105.4578 | 11.4719 | 128.8468 | 70.1668
1.379 | 140.3335 | 75.44 | 106.3378 | 11.4719 | 129.7268 | 70.1668
1.379 | 140.3335 | 75.38 | 106.3978 | 11.4719 | 129.7868 | 70.1668
1.379 | 140.3335 | 75.38 | 106.3978 | 11.4719 | 129.7868 | 70.1668
1.379 | 140.3335 | 75.26 | 106.5178 | 11.4719 | 129.9068 | 70.1668
1.3803 | 140.4537 | 75.38 | 105.4379 | 11.4698 | 128.8469 | 70.2269
1.3803 | 140.4537 | 75.5 | 105.3179 | 11.4698 | 128.7269 | 70.2269
1.3803 | 140.4537 | 75.38 | 105.4379 | 11.4698 | 128.8469 | 70.2269
1.3803 | 140.4537 | 75.32 | 106.4979 | 11.4698 | 129.9069 | 70.2269
1.3803 | 140.4537 | 75.32 | 105.4979 | 11.4698 | 128.9069 | 70.2269
1.3803 | 140.4537 | 75.38 | 106.4379 | 11.4698 | 129.8469 | 70.2269
1.3817 | 140.4515 | 75.44 | 106.3771 | 11.4583 | 129.7857 | 70.2257
1.3817 | 140.4515 | 75.56 | 105.2571 | 11.4583 | 128.6657 | 70.2257
1.3817 | 140.4515 | 75.5 | 105.3171 | 11.4583 | 128.7257 | 70.2257
1.3817 | 140.4515 | 75.5 | 105.3171 | 11.4583 | 128.7257 | 70.2257
1.3817 | 140.4515 | 75.44 | 106.3771 | 11.4583 | 129.7857 | 70.2257
1.3817 | 140.4515 | 75.44 | 105.3771 | 11.4583 | 128.7857 | 70.2257
1.3817 | 140.4515 | 75.44 | 106.3771 | 11.4583 | 129.7857 | 70.2257
1.383 | 140.5472 | 75.5 | 106.349 | 11.4545 | 129.7736 | 70.2736
1.383 | 140.5472 | 75.5 | 105.349 | 11.4545 | 128.7736 | 70.2736
1.383 | 140.5472 | 75.19 | 106.659 | 11.4545 | 130.0836 | 70.2736
1.383 | 140.5472 | 75.32 | 106.529 | 11.4545 | 129.9536 | 70.2736
1.383 | 140.5472 | 75.44 | 106.409 | 11.4545 | 129.8336 | 70.2736
1.3843 | 140.545 | 75.44 | 105.4083 | 11.4436 | 128.8325 | 70.2725
1.3843 | 140.545 | 75.62 | 105.2283 | 11.4436 | 128.6525 | 70.2725
1.3843 | 140.545 | 75.44 | 106.4083 | 11.4436 | 129.8325 | 70.2725
1.3843 | 140.545 | 75.5 | 106.3483 | 11.4436 | 129.7725 | 70.2725
1.3843 | 140.545 | 75.56 | 106.2883 | 11.4436 | 129.7125 | 70.2725
1.3843 | 140.545 | 75.5 | 105.3483 | 11.4436 | 128.7725 | 70.2725
1.3843 | 140.6674 | 75.26 | 106.6291 | 11.4524 | 130.0737 | 70.3337
1.3843 | 140.545 | 75.38 | 105.4683 | 11.4436 | 128.8925 | 70.2725
1.3856 | 140.6652 | 75.32 | 105.5684 | 11.4416 | 129.0126 | 70.3326
1.3856 | 140.6652 | 75.19 | 105.6984 | 11.4416 | 129.1426 | 70.3326
1.3856 | 140.6652 | 75.38 | 106.5084 | 11.4416 | 129.9526 | 70.3326
1.3856 | 140.6652 | 75.26 | 106.6284 | 11.4416 | 130.0726 | 70.3326
1.3869 | 140.663 | 75.38 | 106.5077 | 11.4307 | 129.9515 | 70.3315
1.3869 | 140.663 | 75.19 | 105.6977 | 11.4307 | 129.1415 | 70.3315
1.3869 | 140.663 | 75.32 | 105.5677 | 11.4307 | 129.0115 | 70.3315
1.3869 | 140.663 | 75.32 | 106.5677 | 11.4307 | 130.0115 | 70.3315
1.3869 | 140.663 | 75.44 | 106.4477 | 11.4307 | 129.8915 | 70.3315
1.3869 | 140.663 | 75.5 | 106.3877 | 11.4307 | 129.8315 | 70.3315
1.3869 | 140.663 | 75.19 | 106.6977 | 11.4307 | 130.1415 | 70.3315
1.3869 | 140.7609 | 75.32 | 105.6003 | 11.4378 | 129.0604 | 70.3805
1.3882 | 140.7588 | 75.07 | 106.8496 | 11.4269 | 130.3094 | 70.3794
1.3882 | 140.7588 | 75.32 | 106.5996 | 11.4269 | 130.0594 | 70.3794
1.3882 | 140.7588 | 75.26 | 105.6596 | 11.4269 | 129.1194 | 70.3794
1.3882 | 140.7588 | 75.32 | 105.5996 | 11.4269 | 129.0594 | 70.3794
1.3882 | 140.7588 | 75.38 | 106.5396 | 11.4269 | 129.9994 | 70.3794
1.3882 | 140.8566 | 75.32 | 105.6322 | 11.434 | 129.1083 | 70.4283
1.3895 | 140.8544 | 75.38 | 105.5714 | 11.4226 | 129.0472 | 70.4272
1.3895 | 140.7565 | 75.26 | 105.6588 | 11.4155 | 129.1182 | 70.3782
1.3895 | 140.8544 | 75.5 | 105.4514 | 11.4226 | 128.9272 | 70.4272
1.3895 | 140.8544 | 75.32 | 105.6314 | 11.4226 | 129.1072 | 70.4272
1.3895 | 140.8544 | 75.44 | 105.5114 | 11.4226 | 128.9872 | 70.4272
1.3895 | 140.8544 | 75.32 | 105.6314 | 11.4226 | 129.1072 | 70.4272
1.3908 | 140.8522 | 75.38 | 106.5707 | 11.4118 | 130.0461 | 70.4261
1.3908 | 140.8522 | 75.38 | 106.5707 | 11.4118 | 130.0461 | 70.4261
1.3908 | 140.9745 | 75.5 | 105.4915 | 11.4206 | 128.9873 | 70.4873
1.3908 | 140.9745 | 75.44 | 106.5515 | 11.4206 | 130.0473 | 70.4873
1.3908 | 140.9745 | 75.56 | 105.4315 | 11.4206 | 128.9273 | 70.4873
1.3908 | 140.8522 | 75.44 | 105.5107 | 11.4118 | 128.9861 | 70.4261
1.3921 | 140.85 | 75.44 | 106.51 | 11.401 | 129.985 | 70.425
1.3921 | 140.85 | 75.38 | 106.57 | 11.401 | 130.045 | 70.425
1.3921 | 140.9724 | 75.19 | 105.8008 | 11.4098 | 129.2962 | 70.4862
1.3921 | 140.9724 | 75.32 | 106.6708 | 11.4098 | 130.1662 | 70.4862
1.3921 | 140.9724 | 75.07 | 105.9208 | 11.4098 | 129.4162 | 70.4862
1.3934 | 140.9702 | 75.26 | 106.7301 | 11.399 | 130.2251 | 70.4851
1.3934 | 140.9702 | 75.32 | 106.6701 | 11.399 | 130.1651 | 70.4851
1.3934 | 140.9702 | 75.38 | 106.6101 | 11.399 | 130.1051 | 70.4851
1.3934 | 140.9702 | 75.38 | 106.6101 | 11.399 | 130.1051 | 70.4851
1.3934 | 140.9702 | 75.38 | 105.6101 | 11.399 | 129.1051 | 70.4851
1.3934 | 140.9702 | 75.32 | 106.6701 | 11.399 | 130.1651 | 70.4851
1.3934 | 140.9702 | 75.44 | 105.5501 | 11.399 | 129.0451 | 70.4851
1.3934 | 140.9702 | 75.38 | 106.6101 | 11.399 | 130.1051 | 70.4851
1.3947 | 140.968 | 75.56 | 106.4293 | 11.3883 | 129.924 | 70.484
1.3947 | 140.968 | 75.62 | 106.3693 | 11.3883 | 129.864 | 70.484
1.3947 | 140.968 | 75.38 | 106.6093 | 11.3883 | 130.104 | 70.484
1.3947 | 140.968 | 75.5 | 106.4893 | 11.3883 | 129.984 | 70.484
1.3947 | 140.968 | 75.38 | 106.6093 | 11.3883 | 130.104 | 70.484
1.396 | 140.9659 | 75.5 | 106.4886 | 11.3775 | 129.9829 | 70.4829
1.396 | 141.0637 | 75.26 | 105.7612 | 11.3845 | 129.2718 | 70.5319
1.396 | 141.0637 | 75.44 | 105.5812 | 11.3845 | 129.0918 | 70.5319
1.396 | 141.0637 | 75.32 | 106.7012 | 11.3845 | 130.2118 | 70.5319
1.396 | 141.0637 | 75.38 | 106.6412 | 11.3845 | 130.1518 | 70.5319
1.396 | 141.0637 | 75.44 | 105.5812 | 11.3845 | 129.0918 | 70.5319
1.396 | 141.0637 | 75.38 | 105.6412 | 11.3845 | 129.1518 | 70.5319
1.3974 | 141.0614 | 75.38 | 105.6405 | 11.3732 | 129.1507 | 70.5307
1.3974 | 141.0614 | 75.44 | 105.5805 | 11.3732 | 129.0907 | 70.5307
1.3974 | 141.1593 | 75.19 | 106.8631 | 11.3802 | 130.3896 | 70.5797
1.3974 | 141.1593 | 75.44 | 105.6131 | 11.3802 | 129.1396 | 70.5797
1.3974 | 141.1593 | 75.26 | 105.7931 | 11.3802 | 129.3196 | 70.5797
1.3974 | 141.1593 | 75.32 | 105.7331 | 11.3802 | 129.2596 | 70.5797
1.3987 | 141.1571 | 75.5 | 105.5524 | 11.3695 | 129.0786 | 70.5786
1.3987 | 141.1571 | 75.26 | 105.7924 | 11.3695 | 129.3186 | 70.5786
1.3987 | 141.1571 | 75.26 | 105.7924 | 11.3695 | 129.3186 | 70.5786
1.3987 | 141.1571 | 75.44 | 105.6124 | 11.3695 | 129.1386 | 70.5786
1.3987 | 141.3773 | 75.44 | 106.6858 | 11.3853 | 130.2487 | 70.6887
1.3987 | 141.3773 | 75.5 | 105.6258 | 11.3853 | 129.1887 | 70.6887
1.3987 | 141.3773 | 75.5 | 106.6258 | 11.3853 | 130.1887 | 70.6887
1.4 | 141.3752 | 75.5 | 105.625 | 11.3746 | 129.1876 | 70.6876
1.4 | 141.155 | 75.38 | 106.6716 | 11.3588 | 130.1975 | 70.5775
1.4 | 141.3752 | 75.56 | 105.565 | 11.3746 | 129.1276 | 70.6876
1.4 | 141.3752 | 75.5 | 106.625 | 11.3746 | 130.1876 | 70.6876
1.4 | 141.3752 | 75.56 | 106.565 | 11.3746 | 130.1276 | 70.6876
1.4 | 141.3752 | 75.5 | 106.625 | 11.3746 | 130.1876 | 70.6876
1.4013 | 141.373 | 75.44 | 105.6843 | 11.3639 | 129.2465 | 70.6865
1.4013 | 141.373 | 75.44 | 106.6843 | 11.3639 | 130.2465 | 70.6865
1.4013 | 141.373 | 75.32 | 105.8043 | 11.3639 | 129.3665 | 70.6865
1.4013 | 141.373 | 75.44 | 105.6843 | 11.3639 | 129.2465 | 70.6865
1.4013 | 141.373 | 75.5 | 105.6243 | 11.3639 | 129.1865 | 70.6865
1.4013 | 141.373 | 75.38 | 105.7443 | 11.3639 | 129.3065 | 70.6865
1.4026 | 141.3708 | 75.38 | 105.7436 | 11.3532 | 129.3054 | 70.6854
1.4026 | 141.4687 | 75.62 | 106.5362 | 11.3602 | 130.1143 | 70.7343
1.4026 | 141.4687 | 75.68 | 106.4762 | 11.3602 | 130.0543 | 70.7343
1.4026 | 141.4687 | 75.56 | 106.5962 | 11.3602 | 130.1743 | 70.7343
1.4026 | 141.4687 | 75.56 | 105.5962 | 11.3602 | 129.1743 | 70.7343
1.4039 | 141.4665 | 75.56 | 105.5955 | 11.3496 | 129.1732 | 70.7333
1.4026 | 141.4687 | 75.56 | 105.5962 | 11.3602 | 129.1743 | 70.7343
1.4039 | 141.4665 | 75.44 | 106.7155 | 11.3496 | 130.2932 | 70.7333
1.4039 | 141.5888 | 75.56 | 106.6363 | 11.3583 | 130.2344 | 70.7944
1.4039 | 141.5888 | 75.56 | 106.6363 | 11.3583 | 130.2344 | 70.7944
1.4039 | 141.5888 | 75.44 | 105.7563 | 11.3583 | 129.3544 | 70.7944
1.4039 | 141.5888 | 75.62 | 106.5763 | 11.3583 | 130.1744 | 70.7944
1.4052 | 141.5865 | 75.74 | 106.4555 | 11.3471 | 130.0533 | 70.7933
1.4052 | 141.5865 | 75.56 | 106.6355 | 11.3471 | 130.2333 | 70.7933
1.4052 | 141.5865 | 75.44 | 106.7555 | 11.3471 | 130.3533 | 70.7933
1.4052 | 141.5865 | 75.56 | 105.6355 | 11.3471 | 129.2333 | 70.7933
1.4052 | 141.5865 | 75.38 | 105.8155 | 11.3471 | 129.4133 | 70.7933
1.4052 | 141.5865 | 75.5 | 106.6955 | 11.3471 | 130.2933 | 70.7933
1.4052 | 141.5865 | 75.56 | 106.6355 | 11.3471 | 130.2333 | 70.7933
1.4065 | 141.6822 | 75.5 | 105.7274 | 11.3434 | 129.3411 | 70.8411
1.4065 | 141.6822 | 75.38 | 105.8474 | 11.3434 | 129.4611 | 70.8411
1.4065 | 141.5844 | 75.44 | 105.7548 | 11.3365 | 129.3522 | 70.7922
1.4065 | 141.5844 | 75.38 | 105.8148 | 11.3365 | 129.4122 | 70.7922
1.4078 | 141.5822 | 75.62 | 105.574 | 11.3259 | 129.1711 | 70.7911
1.4078 | 141.68 | 75.5 | 106.7267 | 11.3328 | 130.34 | 70.84
1.4078 | 141.68 | 75.74 | 106.4867 | 11.3328 | 130.1 | 70.84
1.4078 | 141.5822 | 75.5 | 105.694 | 11.3259 | 129.2911 | 70.7911
1.4078 | 141.68 | 75.38 | 105.8467 | 11.3328 | 129.46 | 70.84
1.4078 | 141.68 | 75.56 | 105.6667 | 11.3328 | 129.28 | 70.84
1.4078 | 141.68 | 75.68 | 105.5467 | 11.3328 | 129.16 | 70.84
1.4078 | 141.68 | 75.56 | 106.6667 | 11.3328 | 130.28 | 70.84
1.4091 | 141.6779 | 75.56 | 106.6659 | 11.3222 | 130.2789 | 70.8389
1.4091 | 141.6779 | 75.44 | 106.7859 | 11.3222 | 130.3989 | 70.8389
1.4091 | 141.6779 | 75.56 | 105.6659 | 11.3222 | 129.2789 | 70.8389
1.4091 | 141.6779 | 75.44 | 106.7859 | 11.3222 | 130.3989 | 70.8389
1.4091 | 141.6779 | 75.74 | 105.4859 | 11.3222 | 129.0989 | 70.8389
1.4091 | 141.6779 | 75.62 | 105.6059 | 11.3222 | 129.2189 | 70.8389
1.4104 | 141.6757 | 75.56 | 106.6652 | 11.3117 | 130.2778 | 70.8378
1.4104 | 141.6757 | 75.62 | 105.6052 | 11.3117 | 129.2178 | 70.8378
1.4104 | 141.7735 | 75.62 | 105.6378 | 11.3186 | 129.2668 | 70.8868
1.4104 | 141.6757 | 75.62 | 106.6052 | 11.3117 | 130.2178 | 70.8378
1.4104 | 141.6757 | 75.62 | 106.6052 | 11.3117 | 130.2178 | 70.8378
1.4104 | 141.6757 | 75.5 | 106.7252 | 11.3117 | 130.3378 | 70.8378
1.4104 | 141.6757 | 75.44 | 106.7852 | 11.3117 | 130.3978 | 70.8378
1.4117 | 141.7714 | 75.5 | 106.7571 | 11.3081 | 130.3857 | 70.8857
1.4117 | 141.7714 | 75.44 | 106.8171 | 11.3081 | 130.4457 | 70.8857
1.4117 | 141.6735 | 75.5 | 106.7245 | 11.3011 | 130.3367 | 70.8368
1.4117 | 141.6735 | 75.44 | 105.7845 | 11.3011 | 129.3967 | 70.8368
1.4117 | 141.7714 | 75.5 | 106.7571 | 11.3081 | 130.3857 | 70.8857
1.4117 | 141.7714 | 75.38 | 106.8771 | 11.3081 | 130.5057 | 70.8857
1.4117 | 141.7714 | 75.5 | 106.7571 | 11.3081 | 130.3857 | 70.8857
1.4131 | 141.7691 | 75.38 | 105.8763 | 11.297 | 129.5045 | 70.8845
1.4131 | 141.7691 | 75.44 | 105.8163 | 11.297 | 129.4445 | 70.8845
1.4131 | 141.7691 | 75.44 | 105.8163 | 11.297 | 129.4445 | 70.8845
1.4131 | 141.7691 | 75.56 | 105.6963 | 11.297 | 129.3245 | 70.8845
1.4131 | 141.7691 | 75.38 | 105.8763 | 11.297 | 129.5045 | 70.8845
1.4131 | 141.7691 | 75.56 | 105.6963 | 11.297 | 129.3245 | 70.8845
1.4144 | 141.7669 | 75.62 | 106.6356 | 11.2864 | 130.2634 | 70.8834
1.4144 | 141.8892 | 75.56 | 105.7364 | 11.2951 | 129.3846 | 70.9446
1.4144 | 141.8892 | 75.62 | 105.6764 | 11.2951 | 129.3246 | 70.9446
1.4144 | 141.8892 | 75.62 | 105.6764 | 11.2951 | 129.3246 | 70.9446
1.4144 | 141.8892 | 75.62 | 106.6764 | 11.2951 | 130.3246 | 70.9446
1.4144 | 141.8892 | 75.68 | 105.6164 | 11.2951 | 129.2646 | 70.9446
1.4144 | 141.8892 | 75.62 | 106.6764 | 11.2951 | 130.3246 | 70.9446
1.4157 | 141.887 | 75.62 | 106.6757 | 11.2846 | 130.3235 | 70.9435
1.4157 | 141.887 | 75.62 | 106.6757 | 11.2846 | 130.3235 | 70.9435
1.4157 | 141.887 | 75.62 | 106.6757 | 11.2846 | 130.3235 | 70.9435
1.4157 | 141.887 | 75.56 | 105.7357 | 11.2846 | 129.3835 | 70.9435
1.4157 | 141.887 | 75.38 | 105.9157 | 11.2846 | 129.5635 | 70.9435
1.4157 | 141.887 | 75.68 | 106.6157 | 11.2846 | 130.2635 | 70.9435
1.417 | 141.9827 | 75.62 | 106.7075 | 11.281 | 130.3713 | 70.9913
1.417 | 141.9827 | 75.56 | 106.7675 | 11.281 | 130.4313 | 70.9913
1.417 | 141.8848 | 75.5 | 105.7949 | 11.2741 | 129.4424 | 70.9424
1.417 | 141.9827 | 75.56 | 105.7675 | 11.281 | 129.4313 | 70.9913
1.417 | 141.9827 | 75.38 | 106.9475 | 11.281 | 130.6113 | 70.9913
1.417 | 141.9827 | 75.38 | 106.9475 | 11.281 | 130.6113 | 70.9913
1.4183 | 141.9805 | 75.5 | 105.8268 | 11.2706 | 129.4902 | 70.9903
1.4183 | 141.9805 | 75.5 | 105.8268 | 11.2706 | 129.4902 | 70.9903
1.4183 | 141.9805 | 75.44 | 106.8868 | 11.2706 | 130.5502 | 70.9903
1.4183 | 141.9805 | 75.56 | 106.7668 | 11.2706 | 130.4302 | 70.9903
1.4183 | 142.0784 | 75.5 | 105.8594 | 11.2775 | 129.5392 | 71.0392
1.4183 | 142.0784 | 75.44 | 105.9194 | 11.2775 | 129.5992 | 71.0392
1.4183 | 142.0784 | 75.5 | 106.8594 | 11.2775 | 130.5392 | 71.0392
1.4196 | 142.0762 | 75.56 | 105.7987 | 11.267 | 129.4781 | 71.0381
1.4196 | 142.1985 | 75.56 | 105.8395 | 11.2756 | 129.5392 | 71.0992
1.4196 | 142.1985 | 75.56 | 105.8395 | 11.2756 | 129.5392 | 71.0992
1.4196 | 142.1985 | 75.5 | 105.8995 | 11.2756 | 129.5992 | 71.0992
1.4196 | 142.1985 | 75.44 | 105.9595 | 11.2756 | 129.6592 | 71.0992
1.4196 | 142.1985 | 75.44 | 105.9595 | 11.2756 | 129.6592 | 71.0992
1.4209 | 142.1962 | 75.44 | 106.9587 | 11.2646 | 130.6581 | 71.0981
1.4209 | 142.1962 | 75.56 | 105.8387 | 11.2646 | 129.5381 | 71.0981
1.4209 | 142.1962 | 75.5 | 105.8987 | 11.2646 | 129.5981 | 71.0981
1.4209 | 142.1962 | 75.68 | 105.7187 | 11.2646 | 129.4181 | 71.0981
1.4209 | 142.1962 | 75.62 | 105.7787 | 11.2646 | 129.4781 | 71.0981
1.4209 | 142.1962 | 75.62 | 105.7787 | 11.2646 | 129.4781 | 71.0981
1.4222 | 142.194 | 75.44 | 105.958 | 11.2542 | 129.657 | 71.097
1.4222 | 142.194 | 75.68 | 106.718 | 11.2542 | 130.417 | 71.097
1.4222 | 142.194 | 75.56 | 105.838 | 11.2542 | 129.537 | 71.097
1.4222 | 142.194 | 75.62 | 106.778 | 11.2542 | 130.477 | 71.097
1.4222 | 142.194 | 75.68 | 105.718 | 11.2542 | 129.417 | 71.097
1.4222 | 142.194 | 75.62 | 105.778 | 11.2542 | 129.477 | 71.097
1.4235 | 142.1918 | 75.5 | 106.8973 | 11.2438 | 130.5959 | 71.0959
1.4222 | 142.194 | 75.56 | 106.838 | 11.2542 | 130.537 | 71.097
1.4235 | 142.2896 | 75.44 | 106.9899 | 11.2507 | 130.7048 | 71.1448
1.4235 | 142.2896 | 75.62 | 106.8099 | 11.2507 | 130.5248 | 71.1448
1.4235 | 142.2896 | 75.5 | 106.9299 | 11.2507 | 130.6448 | 71.1448
1.4235 | 142.2896 | 75.44 | 105.9899 | 11.2507 | 129.7048 | 71.1448
1.4235 | 142.2896 | 75.62 | 106.8099 | 11.2507 | 130.5248 | 71.1448
1.4248 | 142.2875 | 75.68 | 105.7491 | 11.2403 | 129.4637 | 71.1437
1.4248 | 142.2875 | 75.62 | 106.8091 | 11.2403 | 130.5237 | 71.1437
1.4248 | 142.2875 | 75.62 | 106.8091 | 11.2403 | 130.5237 | 71.1437
1.4248 | 142.2875 | 75.74 | 105.6891 | 11.2403 | 129.4037 | 71.1437
1.4248 | 142.2875 | 75.62 | 105.8091 | 11.2403 | 129.5237 | 71.1437
1.4248 | 142.2875 | 75.8 | 105.6291 | 11.2403 | 129.3437 | 71.1437
1.4261 | 142.2853 | 75.74 | 105.6884 | 11.2299 | 129.4026 | 71.1426
1.4248 | 142.2875 | 75.68 | 105.7491 | 11.2403 | 129.4637 | 71.1437
1.4261 | 142.2853 | 75.62 | 105.8084 | 11.2299 | 129.5226 | 71.1426
1.4261 | 142.4076 | 75.74 | 105.7292 | 11.2385 | 129.4638 | 71.2038
1.4261 | 142.4076 | 75.62 | 106.8492 | 11.2385 | 130.5838 | 71.2038
1.4261 | 142.4076 | 75.8 | 105.6692 | 11.2385 | 129.4038 | 71.2038
1.4274 | 142.4054 | 75.74 | 105.7284 | 11.2281 | 129.4627 | 71.2027
1.4274 | 142.4054 | 75.68 | 106.7884 | 11.2281 | 130.5227 | 71.2027
1.4261 | 142.4076 | 75.8 | 106.6692 | 11.2385 | 130.4038 | 71.2038
1.4274 | 142.4054 | 75.62 | 106.8484 | 11.2281 | 130.5827 | 71.2027
1.4274 | 142.5032 | 75.62 | 106.8811 | 11.235 | 130.6316 | 71.2516
1.4274 | 142.5032 | 75.62 | 105.8811 | 11.235 | 129.6316 | 71.2516
1.4274 | 142.5032 | 75.68 | 105.8211 | 11.235 | 129.5716 | 71.2516
1.4274 | 142.5032 | 75.68 | 105.8211 | 11.235 | 129.5716 | 71.2516
1.4288 | 142.5009 | 75.68 | 105.8203 | 11.2241 | 129.5704 | 71.2505
1.4288 | 142.5009 | 75.86 | 105.6403 | 11.2241 | 129.3904 | 71.2505
1.4288 | 142.5009 | 75.68 | 106.8203 | 11.2241 | 130.5704 | 71.2505
1.4288 | 142.5009 | 75.8 | 105.7003 | 11.2241 | 129.4504 | 71.2505
1.4288 | 142.5009 | 75.8 | 105.7003 | 11.2241 | 129.4504 | 71.2505
1.4288 | 142.5009 | 75.93 | 105.5703 | 11.2241 | 129.3204 | 71.2505
1.4288 | 142.5988 | 75.8 | 105.7329 | 11.2309 | 129.4994 | 71.2994
1.4301 | 142.4987 | 75.74 | 105.7596 | 11.2137 | 129.5093 | 71.2494
1.4301 | 142.4987 | 75.74 | 105.7596 | 11.2137 | 129.5093 | 71.2494
1.4301 | 142.5966 | 75.93 | 106.6022 | 11.2206 | 130.3683 | 71.2983
1.4301 | 142.5966 | 75.8 | 106.7322 | 11.2206 | 130.4983 | 71.2983
1.4301 | 142.5966 | 75.99 | 105.5422 | 11.2206 | 129.3083 | 71.2983
1.4301 | 142.5966 | 75.8 | 105.7322 | 11.2206 | 129.4983 | 71.2983
1.4314 | 142.5944 | 75.93 | 105.6014 | 11.2103 | 129.3672 | 71.2972
1.4314 | 142.5944 | 75.8 | 105.7314 | 11.2103 | 129.4972 | 71.2972
1.4314 | 142.7167 | 75.68 | 105.8922 | 11.2188 | 129.6783 | 71.3583
1.4314 | 142.7167 | 75.74 | 106.8322 | 11.2188 | 130.6183 | 71.3583
1.4314 | 142.7167 | 75.99 | 106.5822 | 11.2188 | 130.3683 | 71.3583
1.4314 | 142.7167 | 75.74 | 105.8322 | 11.2188 | 129.6183 | 71.3583
1.4327 | 142.7145 | 75.62 | 106.9515 | 11.2085 | 130.7372 | 71.3572
1.4327 | 142.7145 | 75.8 | 105.7715 | 11.2085 | 129.5572 | 71.3572
1.4327 | 142.7145 | 75.68 | 105.8915 | 11.2085 | 129.6772 | 71.3572
1.4327 | 142.7145 | 75.8 | 106.7715 | 11.2085 | 130.5572 | 71.3572
1.434 | 142.7123 | 75.86 | 106.7107 | 11.1982 | 130.4961 | 71.3561
1.434 | 142.7123 | 76.05 | 106.5207 | 11.1982 | 130.3061 | 71.3561
1.434 | 142.9079 | 75.74 | 106.896 | 11.2119 | 130.714 | 71.454
1.434 | 142.9079 | 75.56 | 106.076 | 11.2119 | 129.894 | 71.454
1.434 | 142.8101 | 75.68 | 105.9234 | 11.205 | 129.725 | 71.4051
1.4353 | 142.8078 | 75.8 | 105.8026 | 11.1942 | 129.6039 | 71.4039
1.4353 | 142.8078 | 75.8 | 105.8026 | 11.1942 | 129.6039 | 71.4039
1.4353 | 142.8078 | 75.8 | 105.8026 | 11.1942 | 129.6039 | 71.4039
1.4353 | 142.8078 | 75.93 | 105.6726 | 11.1942 | 129.4739 | 71.4039
1.4353 | 142.8078 | 75.74 | 105.8626 | 11.1942 | 129.6639 | 71.4039
1.4353 | 142.8078 | 75.68 | 105.9226 | 11.1942 | 129.7239 | 71.4039
1.4353 | 142.8078 | 75.68 | 105.9226 | 11.1942 | 129.7239 | 71.4039
1.4366 | 142.8056 | 75.62 | 105.9819 | 11.1839 | 129.7828 | 71.4028
1.4366 | 142.8056 | 75.62 | 106.9819 | 11.1839 | 130.7828 | 71.4028
1.4366 | 142.8056 | 75.56 | 106.0419 | 11.1839 | 129.8428 | 71.4028
1.4366 | 142.9034 | 75.68 | 105.9545 | 11.1907 | 129.7717 | 71.4517
1.4366 | 142.9034 | 75.74 | 105.8945 | 11.1907 | 129.7117 | 71.4517
1.4366 | 142.9034 | 75.56 | 107.0745 | 11.1907 | 130.8917 | 71.4517
1.4366 | 142.9034 | 75.8 | 106.8345 | 11.1907 | 130.6517 | 71.4517
1.4379 | 142.9012 | 75.62 | 107.0137 | 11.1805 | 130.8306 | 71.4506
1.4379 | 142.9012 | 75.8 | 106.8337 | 11.1805 | 130.6506 | 71.4506
1.4379 | 142.9012 | 75.68 | 105.9537 | 11.1805 | 129.7706 | 71.4506
1.4379 | 142.9012 | 75.62 | 106.0137 | 11.1805 | 129.8306 | 71.4506
1.4379 | 142.9012 | 75.74 | 106.8937 | 11.1805 | 130.7106 | 71.4506
1.4379 | 142.9012 | 75.62 | 107.0137 | 11.1805 | 130.8306 | 71.4506
1.4392 | 142.899 | 75.5 | 106.133 | 11.1703 | 129.9495 | 71.4495
1.4392 | 142.899 | 75.62 | 107.013 | 11.1703 | 130.8295 | 71.4495
1.4392 | 142.899 | 75.8 | 106.833 | 11.1703 | 130.6495 | 71.4495
1.4392 | 142.8012 | 75.68 | 106.9204 | 11.1635 | 130.7206 | 71.4006
1.4392 | 142.899 | 75.74 | 106.893 | 11.1703 | 130.7095 | 71.4495
1.4392 | 142.899 | 75.68 | 106.953 | 11.1703 | 130.7695 | 71.4495
1.4392 | 142.899 | 75.8 | 106.833 | 11.1703 | 130.6495 | 71.4495
1.4392 | 142.899 | 75.8 | 106.833 | 11.1703 | 130.6495 | 71.4495
1.4392 | 142.899 | 75.74 | 105.893 | 11.1703 | 129.7095 | 71.4495
1.4405 | 142.8968 | 75.8 | 105.8323 | 11.1601 | 129.6484 | 71.4484
1.4405 | 142.8968 | 75.74 | 106.8923 | 11.1601 | 130.7084 | 71.4484
1.4405 | 142.8968 | 75.68 | 105.9523 | 11.1601 | 129.7684 | 71.4484
1.4405 | 142.8968 | 75.74 | 105.8923 | 11.1601 | 129.7084 | 71.4484
1.4405 | 142.8968 | 75.5 | 106.1323 | 11.1601 | 129.9484 | 71.4484
1.4418 | 142.8947 | 75.68 | 105.9515 | 11.1499 | 129.7673 | 71.4473
1.4418 | 142.8947 | 75.62 | 106.0115 | 11.1499 | 129.8273 | 71.4473
1.4418 | 143.0169 | 75.56 | 106.1123 | 11.1584 | 129.9485 | 71.5085
1.4418 | 143.0169 | 75.62 | 106.0523 | 11.1584 | 129.8885 | 71.5085
1.4418 | 143.0169 | 75.74 | 106.9323 | 11.1584 | 130.7685 | 71.5085
1.4418 | 143.0169 | 75.5 | 106.1723 | 11.1584 | 130.0085 | 71.5085
1.4418 | 143.0169 | 75.62 | 106.0523 | 11.1584 | 129.8885 | 71.5085
1.4432 | 143.0146 | 75.62 | 107.0515 | 11.1476 | 130.8873 | 71.5073
1.4432 | 143.0146 | 75.8 | 106.8715 | 11.1476 | 130.7073 | 71.5073
1.4432 | 143.0146 | 75.44 | 107.2315 | 11.1476 | 131.0673 | 71.5073
1.4432 | 143.0146 | 75.5 | 106.1715 | 11.1476 | 130.0073 | 71.5073
1.4432 | 143.0146 | 75.68 | 105.9915 | 11.1476 | 129.8273 | 71.5073
1.4432 | 143.1124 | 75.44 | 106.2641 | 11.1544 | 130.1162 | 71.5562
1.4445 | 143.1102 | 75.56 | 106.1434 | 11.1443 | 129.9951 | 71.5551
1.4445 | 143.1102 | 75.5 | 107.2034 | 11.1443 | 131.0551 | 71.5551
1.4445 | 143.1102 | 75.62 | 107.0834 | 11.1443 | 130.9351 | 71.5551
1.4445 | 143.1102 | 75.44 | 107.2634 | 11.1443 | 131.1151 | 71.5551
1.4445 | 143.1102 | 75.68 | 106.0234 | 11.1443 | 129.8751 | 71.5551
1.4458 | 143.108 | 75.5 | 106.2027 | 11.1341 | 130.054 | 71.554
1.4445 | 143.1102 | 75.56 | 107.1434 | 11.1443 | 130.9951 | 71.5551
1.4458 | 143.108 | 75.56 | 107.1427 | 11.1341 | 130.994 | 71.554
1.4458 | 143.108 | 75.62 | 106.0827 | 11.1341 | 129.934 | 71.554
1.4458 | 143.3281 | 75.5 | 107.276 | 11.1493 | 131.1641 | 71.6641
1.4458 | 143.3281 | 75.56 | 106.216 | 11.1493 | 130.1041 | 71.6641
1.4458 | 143.3281 | 75.56 | 106.216 | 11.1493 | 130.1041 | 71.6641
1.4458 | 143.3281 | 75.56 | 106.216 | 11.1493 | 130.1041 | 71.6641
1.4471 | 143.3259 | 75.56 | 106.2153 | 11.1392 | 130.103 | 71.663
1.4471 | 143.3259 | 75.62 | 106.1553 | 11.1392 | 130.043 | 71.663
1.4471 | 143.4238 | 75.56 | 107.2479 | 11.146 | 131.1519 | 71.7119
1.4471 | 143.3259 | 75.62 | 107.1553 | 11.1392 | 131.043 | 71.663
1.4484 | 143.4216 | 75.56 | 107.2472 | 11.1358 | 131.1508 | 71.7108
1.4484 | 143.4216 | 75.5 | 106.3072 | 11.1358 | 130.2108 | 71.7108
1.4484 | 143.4216 | 75.56 | 106.2472 | 11.1358 | 130.1508 | 71.7108
1.4484 | 143.4216 | 75.5 | 107.3072 | 11.1358 | 131.2108 | 71.7108
1.4484 | 143.4216 | 75.5 | 106.3072 | 11.1358 | 130.2108 | 71.7108
1.4484 | 143.4216 | 75.44 | 106.3672 | 11.1358 | 130.2708 | 71.7108
1.4484 | 143.4216 | 75.5 | 106.3072 | 11.1358 | 130.2108 | 71.7108
1.4497 | 143.5172 | 75.56 | 106.279 | 11.1325 | 130.1986 | 71.7586
1.4497 | 143.5172 | 75.56 | 106.279 | 11.1325 | 130.1986 | 71.7586
1.4497 | 143.5172 | 75.5 | 106.339 | 11.1325 | 130.2586 | 71.7586
1.4497 | 143.5172 | 75.56 | 106.279 | 11.1325 | 130.1986 | 71.7586
1.4497 | 143.5172 | 75.44 | 106.399 | 11.1325 | 130.3186 | 71.7586
1.4497 | 143.4194 | 75.8 | 106.0064 | 11.1257 | 129.9097 | 71.7097
1.4497 | 143.4194 | 75.56 | 106.2464 | 11.1257 | 130.1497 | 71.7097
1.451 | 143.5148 | 75.5 | 106.3383 | 11.1218 | 130.2574 | 71.7574
1.451 | 143.5148 | 75.56 | 106.2783 | 11.1218 | 130.1974 | 71.7574
1.451 | 143.5148 | 75.56 | 106.2783 | 11.1218 | 130.1974 | 71.7574
1.451 | 143.5148 | 75.74 | 106.0983 | 11.1218 | 130.0174 | 71.7574
1.451 | 143.5148 | 75.56 | 106.2783 | 11.1218 | 130.1974 | 71.7574
1.451 | 143.5148 | 75.62 | 106.2183 | 11.1218 | 130.1374 | 71.7574
1.451 | 143.5148 | 75.74 | 106.0983 | 11.1218 | 130.0174 | 71.7574
1.4523 | 143.5126 | 75.62 | 106.2175 | 11.1117 | 130.1363 | 71.7563
1.4523 | 143.5126 | 75.8 | 106.0375 | 11.1117 | 129.9563 | 71.7563
1.4523 | 143.5126 | 75.74 | 106.0975 | 11.1117 | 130.0163 | 71.7563
1.4523 | 143.5126 | 75.68 | 106.1575 | 11.1117 | 130.0763 | 71.7563
1.4523 | 143.5126 | 75.62 | 106.2175 | 11.1117 | 130.1363 | 71.7563
1.4536 | 143.5104 | 75.68 | 106.1568 | 11.1017 | 130.0752 | 71.7552
1.4523 | 143.5126 | 75.8 | 107.0375 | 11.1117 | 130.9563 | 71.7563
1.4536 | 143.6327 | 75.74 | 107.1376 | 11.1101 | 131.0763 | 71.8164
1.4536 | 143.6327 | 75.86 | 106.0176 | 11.1101 | 129.9563 | 71.8164
1.4536 | 143.6327 | 75.86 | 107.0176 | 11.1101 | 130.9563 | 71.8164
1.4536 | 143.6327 | 75.8 | 106.0776 | 11.1101 | 130.0163 | 71.8164
1.4536 | 143.6327 | 75.8 | 107.0776 | 11.1101 | 131.0163 | 71.8164
1.4536 | 143.7305 | 75.74 | 106.1702 | 11.1168 | 130.1252 | 71.8653
1.4549 | 143.7283 | 75.74 | 106.1694 | 11.1068 | 130.1241 | 71.8642
1.4549 | 143.7283 | 75.56 | 106.3494 | 11.1068 | 130.3041 | 71.8642
1.4549 | 143.7283 | 75.56 | 106.3494 | 11.1068 | 130.3041 | 71.8642
1.4549 | 143.7283 | 75.8 | 106.1094 | 11.1068 | 130.0641 | 71.8642
1.4549 | 143.7283 | 75.74 | 106.1694 | 11.1068 | 130.1241 | 71.8642
1.4562 | 143.7261 | 75.74 | 106.1687 | 11.0967 | 130.123 | 71.8631
1.4562 | 143.7261 | 75.62 | 106.2887 | 11.0967 | 130.243 | 71.8631
1.4562 | 143.7261 | 75.74 | 106.1687 | 11.0967 | 130.123 | 71.8631
1.4562 | 143.7261 | 75.62 | 107.2887 | 11.0967 | 131.243 | 71.8631
1.4562 | 143.7261 | 75.68 | 106.2287 | 11.0967 | 130.183 | 71.8631
1.4562 | 143.7261 | 75.68 | 106.2287 | 11.0967 | 130.183 | 71.8631
1.4575 | 143.7239 | 75.62 | 106.288 | 11.0867 | 130.2419 | 71.862
1.4575 | 143.8462 | 75.86 | 106.0887 | 11.0951 | 130.0631 | 71.9231
1.4575 | 143.8462 | 75.74 | 106.2087 | 11.0951 | 130.1831 | 71.9231
1.4575 | 143.8462 | 75.74 | 106.2087 | 11.0951 | 130.1831 | 71.9231
1.4575 | 143.8462 | 75.8 | 107.1487 | 11.0951 | 131.1231 | 71.9231
1.4575 | 143.8462 | 75.93 | 106.0187 | 11.0951 | 129.9931 | 71.9231
1.4602 | 143.8416 | 75.8 | 106.1472 | 11.0745 | 130.1208 | 71.9208
1.4602 | 143.8416 | 75.74 | 106.2072 | 11.0745 | 130.1808 | 71.9208
1.4602 | 143.8416 | 75.74 | 106.2072 | 11.0745 | 130.1808 | 71.9208
1.4602 | 143.8416 | 75.74 | 106.2072 | 11.0745 | 130.1808 | 71.9208
1.4602 | 143.8416 | 75.68 | 106.2672 | 11.0745 | 130.2408 | 71.9208
1.4602 | 143.8416 | 75.62 | 106.3272 | 11.0745 | 130.3008 | 71.9208
1.4602 | 143.8416 | 75.74 | 107.2072 | 11.0745 | 131.1808 | 71.9208
1.4615 | 143.8394 | 75.68 | 107.2665 | 11.0646 | 131.2397 | 71.9197
1.4615 | 143.8394 | 75.93 | 106.0165 | 11.0646 | 129.9897 | 71.9197
1.4615 | 143.9372 | 76.11 | 106.8691 | 11.0712 | 130.8586 | 71.9686
1.4615 | 143.8394 | 76.05 | 106.8965 | 11.0646 | 130.8697 | 71.9197
1.4615 | 143.8394 | 75.86 | 106.0865 | 11.0646 | 130.0597 | 71.9197
1.4615 | 143.8394 | 75.68 | 106.2665 | 11.0646 | 130.2397 | 71.9197
1.4628 | 143.935 | 75.93 | 106.0483 | 11.0613 | 130.0375 | 71.9675
1.4615 | 143.9372 | 75.8 | 106.1791 | 11.0712 | 130.1686 | 71.9686
1.4628 | 143.935 | 75.74 | 107.2383 | 11.0613 | 131.2275 | 71.9675
1.4628 | 143.935 | 75.74 | 106.2383 | 11.0613 | 130.2275 | 71.9675
1.4628 | 143.935 | 75.62 | 107.3583 | 11.0613 | 131.3475 | 71.9675
1.4628 | 143.935 | 75.62 | 106.3583 | 11.0613 | 130.3475 | 71.9675
1.4628 | 143.935 | 75.62 | 106.3583 | 11.0613 | 130.3475 | 71.9675
1.4628 | 143.935 | 75.74 | 106.2383 | 11.0613 | 130.2275 | 71.9675
1.4641 | 143.9328 | 75.62 | 106.3576 | 11.0513 | 130.3464 | 71.9664
1.4641 | 143.9328 | 75.68 | 106.2976 | 11.0513 | 130.2864 | 71.9664
1.4641 | 144.0306 | 75.68 | 106.3302 | 11.058 | 130.3353 | 72.0153
1.4641 | 143.9328 | 75.74 | 106.2376 | 11.0513 | 130.2264 | 71.9664
1.4641 | 144.0306 | 75.74 | 107.2702 | 11.058 | 131.2753 | 72.0153
1.4654 | 144.0284 | 75.68 | 106.3295 | 11.0481 | 130.3342 | 72.0142
1.4654 | 144.0284 | 75.74 | 106.2695 | 11.0481 | 130.2742 | 72.0142
1.4654 | 144.0284 | 75.74 | 106.2695 | 11.0481 | 130.2742 | 72.0142
1.4654 | 144.0284 | 75.74 | 106.2695 | 11.0481 | 130.2742 | 72.0142
1.4654 | 144.0284 | 75.74 | 107.2695 | 11.0481 | 131.2742 | 72.0142
1.4654 | 144.0284 | 75.8 | 106.2095 | 11.0481 | 130.2142 | 72.0142
1.4654 | 144.0284 | 75.62 | 107.3895 | 11.0481 | 131.3942 | 72.0142
1.4667 | 144.0261 | 75.74 | 106.2687 | 11.0376 | 130.273 | 72.013
1.4667 | 144.0261 | 75.8 | 106.2087 | 11.0376 | 130.213 | 72.013
1.4667 | 144.0261 | 75.8 | 106.2087 | 11.0376 | 130.213 | 72.013
1.4667 | 144.0261 | 75.8 | 106.2087 | 11.0376 | 130.213 | 72.013
1.4667 | 144.1483 | 75.86 | 106.1894 | 11.046 | 130.2141 | 72.0742
1.4667 | 144.0261 | 75.8 | 106.2087 | 11.0376 | 130.213 | 72.013
1.468 | 144.1461 | 75.99 | 106.0587 | 11.0361 | 130.083 | 72.0731
1.468 | 144.1461 | 76.05 | 105.9987 | 11.0361 | 130.023 | 72.0731
1.468 | 144.1461 | 75.86 | 106.1887 | 11.0361 | 130.213 | 72.0731
1.468 | 144.1461 | 75.74 | 106.3087 | 11.0361 | 130.333 | 72.0731
1.468 | 144.1461 | 75.99 | 107.0587 | 11.0361 | 131.083 | 72.0731
1.468 | 144.1461 | 75.8 | 106.2487 | 11.0361 | 130.273 | 72.0731
1.4693 | 144.1439 | 75.74 | 106.308 | 11.0262 | 130.3319 | 72.0719
1.4693 | 144.1439 | 75.8 | 106.248 | 11.0262 | 130.2719 | 72.0719
1.4693 | 144.1439 | 75.74 | 106.308 | 11.0262 | 130.3319 | 72.0719
1.4693 | 144.1439 | 75.56 | 106.488 | 11.0262 | 130.5119 | 72.0719
1.4706 | 144.1417 | 75.74 | 106.3072 | 11.0163 | 130.3308 | 72.0708
1.4693 | 144.1439 | 75.62 | 106.428 | 11.0262 | 130.4519 | 72.0719
1.4706 | 144.2395 | 75.74 | 107.3398 | 11.023 | 131.3797 | 72.1197
1.4706 | 144.2395 | 75.74 | 107.3398 | 11.023 | 131.3797 | 72.1197
1.4706 | 144.2395 | 75.62 | 106.4598 | 11.023 | 130.4997 | 72.1197
1.4706 | 144.1417 | 75.93 | 106.1172 | 11.0163 | 130.1408 | 72.0708
1.4706 | 144.1417 | 75.74 | 106.3072 | 11.0163 | 130.3308 | 72.0708
1.4719 | 144.2373 | 75.86 | 106.2191 | 11.0131 | 130.2586 | 72.1186
1.4719 | 144.2373 | 75.86 | 106.2191 | 11.0131 | 130.2586 | 72.1186
1.4719 | 144.2373 | 75.8 | 106.2791 | 11.0131 | 130.3186 | 72.1186
1.4719 | 144.2373 | 75.74 | 106.3391 | 11.0131 | 130.3786 | 72.1186
1.4719 | 144.2373 | 75.74 | 106.3391 | 11.0131 | 130.3786 | 72.1186
1.4719 | 144.2373 | 75.8 | 106.2791 | 11.0131 | 130.3186 | 72.1186
1.4719 | 144.2373 | 75.86 | 106.2191 | 11.0131 | 130.2586 | 72.1186
1.4719 | 144.3351 | 75.68 | 107.4317 | 11.0197 | 131.4875 | 72.1675
1.4732 | 144.3328 | 75.86 | 106.2509 | 11.0099 | 130.3064 | 72.1664
1.4732 | 144.2351 | 75.74 | 106.3383 | 11.0033 | 130.3775 | 72.1175
1.4732 | 144.3328 | 75.74 | 107.3709 | 11.0099 | 131.4264 | 72.1664
1.4732 | 144.3328 | 75.8 | 107.3109 | 11.0099 | 131.3664 | 72.1664
1.4732 | 144.3328 | 75.8 | 106.3109 | 11.0099 | 130.3664 | 72.1664
1.4746 | 144.3305 | 75.68 | 106.4302 | 10.9995 | 130.4852 | 72.1653
1.4746 | 144.3305 | 75.5 | 106.6102 | 10.9995 | 130.6652 | 72.1653
1.4746 | 144.3305 | 75.44 | 106.6702 | 10.9995 | 130.7252 | 72.1653
1.4746 | 144.3305 | 75.68 | 106.4302 | 10.9995 | 130.4852 | 72.1653
1.4746 | 144.3305 | 75.5 | 107.6102 | 10.9995 | 131.6652 | 72.1653
1.4746 | 144.4528 | 75.44 | 106.7109 | 11.0078 | 130.7864 | 72.2264
1.4746 | 144.3305 | 75.5 | 107.6102 | 10.9995 | 131.6652 | 72.1653
1.4759 | 144.3283 | 75.74 | 106.3694 | 10.9897 | 130.4241 | 72.1641
1.4759 | 144.4505 | 75.56 | 106.5902 | 10.998 | 130.6653 | 72.2253
1.4759 | 144.4505 | 75.5 | 106.6502 | 10.998 | 130.7253 | 72.2253
1.4759 | 144.4505 | 75.56 | 106.5902 | 10.998 | 130.6653 | 72.2253
1.4759 | 144.4505 | 75.62 | 106.5302 | 10.998 | 130.6053 | 72.2253
1.4759 | 144.4505 | 75.62 | 106.5302 | 10.998 | 130.6053 | 72.2253
1.4772 | 144.4483 | 75.62 | 106.5294 | 10.9882 | 130.6041 | 72.2242
1.4772 | 144.4483 | 75.62 | 106.5294 | 10.9882 | 130.6041 | 72.2242
1.4772 | 144.4483 | 75.74 | 106.4094 | 10.9882 | 130.4841 | 72.2242
1.4772 | 144.4483 | 75.8 | 106.3494 | 10.9882 | 130.4241 | 72.2242
1.4772 | 144.4483 | 75.8 | 106.3494 | 10.9882 | 130.4241 | 72.2242
1.4772 | 144.5461 | 75.68 | 107.502 | 10.9948 | 131.593 | 72.2731
1.4785 | 144.4461 | 75.8 | 106.3487 | 10.9784 | 130.423 | 72.2231
1.4785 | 144.5439 | 75.86 | 107.3213 | 10.985 | 131.4119 | 72.2719
1.4785 | 144.5439 | 75.62 | 107.5613 | 10.985 | 131.6519 | 72.2719
1.4785 | 144.5439 | 75.74 | 106.4413 | 10.985 | 130.5319 | 72.2719
1.4785 | 144.5439 | 75.74 | 107.4413 | 10.985 | 131.5319 | 72.2719
1.4785 | 144.5439 | 75.68 | 106.5013 | 10.985 | 130.5919 | 72.2719
1.4798 | 144.5417 | 75.68 | 106.5005 | 10.9752 | 130.5908 | 72.2708
1.4798 | 144.5417 | 75.8 | 106.3805 | 10.9752 | 130.4708 | 72.2708
1.4798 | 144.5417 | 75.86 | 107.3205 | 10.9752 | 131.4108 | 72.2708
1.4798 | 144.5417 | 75.8 | 106.3805 | 10.9752 | 130.4708 | 72.2708
1.4798 | 144.5417 | 75.68 | 106.5005 | 10.9752 | 130.5908 | 72.2708
1.4798 | 144.5417 | 75.8 | 106.3805 | 10.9752 | 130.4708 | 72.2708
1.4811 | 144.5395 | 75.74 | 107.4398 | 10.9655 | 131.5297 | 72.2697
1.4811 | 144.6372 | 75.74 | 106.4724 | 10.9721 | 130.5786 | 72.3186
1.4811 | 144.5395 | 75.8 | 106.3798 | 10.9655 | 130.4697 | 72.2697
1.4811 | 144.5395 | 75.68 | 106.4998 | 10.9655 | 130.5897 | 72.2697
1.4811 | 144.5395 | 75.74 | 106.4398 | 10.9655 | 130.5297 | 72.2697
1.4811 | 144.5395 | 75.62 | 106.5598 | 10.9655 | 130.6497 | 72.2697
1.4824 | 144.5371 | 75.74 | 107.439 | 10.9552 | 131.5285 | 72.2686
1.4811 | 144.5395 | 75.74 | 106.4398 | 10.9655 | 130.5297 | 72.2697
1.4824 | 144.5371 | 75.74 | 106.439 | 10.9552 | 130.5285 | 72.2686
1.4824 | 144.5371 | 75.56 | 106.619 | 10.9552 | 130.7085 | 72.2686
1.4824 | 144.5371 | 75.68 | 106.499 | 10.9552 | 130.5885 | 72.2686
1.4824 | 144.5371 | 75.8 | 106.379 | 10.9552 | 130.4685 | 72.2686
1.4824 | 144.5371 | 75.68 | 106.499 | 10.9552 | 130.5885 | 72.2686
1.4824 | 144.5371 | 75.74 | 106.439 | 10.9552 | 130.5285 | 72.2686
1.4837 | 144.5349 | 75.8 | 106.3783 | 10.9455 | 130.4674 | 72.2674
1.4837 | 144.5349 | 75.86 | 106.3183 | 10.9455 | 130.4074 | 72.2674
1.4837 | 144.5349 | 75.68 | 106.4983 | 10.9455 | 130.5874 | 72.2674
1.4837 | 144.5349 | 75.86 | 106.3183 | 10.9455 | 130.4074 | 72.2674
1.4837 | 144.5349 | 75.8 | 106.3783 | 10.9455 | 130.4674 | 72.2674
1.4837 | 144.5349 | 75.68 | 106.4983 | 10.9455 | 130.5874 | 72.2674
1.4837 | 144.6327 | 75.8 | 106.4109 | 10.9521 | 130.5163 | 72.3163
1.485 | 144.6305 | 75.8 | 106.4101 | 10.9424 | 130.5152 | 72.3152
1.485 | 144.6305 | 75.86 | 106.3501 | 10.9424 | 130.4552 | 72.3152
1.485 | 144.6305 | 75.62 | 106.5901 | 10.9424 | 130.6952 | 72.3152
1.485 | 144.6305 | 75.74 | 106.4701 | 10.9424 | 130.5752 | 72.3152
1.485 | 144.6305 | 75.74 | 106.4701 | 10.9424 | 130.5752 | 72.3152
1.485 | 144.6305 | 75.8 | 106.4101 | 10.9424 | 130.5152 | 72.3152
1.4863 | 144.6282 | 75.86 | 106.3494 | 10.9327 | 130.4541 | 72.3141
1.4863 | 144.6282 | 75.86 | 106.3494 | 10.9327 | 130.4541 | 72.3141
1.4863 | 144.6282 | 75.68 | 106.5294 | 10.9327 | 130.6341 | 72.3141
1.4863 | 144.6282 | 75.68 | 106.5294 | 10.9327 | 130.6341 | 72.3141
1.4863 | 144.7505 | 75.8 | 106.4501 | 10.9409 | 130.5752 | 72.3752
1.4863 | 144.7505 | 75.99 | 107.2601 | 10.9409 | 131.3852 | 72.3752
1.4876 | 144.7483 | 76.05 | 107.1994 | 10.9312 | 131.3241 | 72.3741
1.4876 | 144.7483 | 75.74 | 106.5094 | 10.9312 | 130.6341 | 72.3741
1.4876 | 144.7483 | 75.8 | 106.4494 | 10.9312 | 130.5741 | 72.3741
1.4876 | 144.846 | 75.74 | 106.542 | 10.9378 | 130.683 | 72.423
1.4876 | 144.846 | 75.86 | 106.422 | 10.9378 | 130.563 | 72.423
1.4889 | 144.8438 | 75.93 | 106.3513 | 10.9281 | 130.4919 | 72.4219
1.4889 | 144.8438 | 75.93 | 106.3513 | 10.9281 | 130.4919 | 72.4219
1.4889 | 144.8438 | 75.8 | 106.4813 | 10.9281 | 130.6219 | 72.4219
1.4889 | 144.8438 | 75.99 | 106.2913 | 10.9281 | 130.4319 | 72.4219
1.4889 | 144.8438 | 75.74 | 106.5413 | 10.9281 | 130.6819 | 72.4219
1.4889 | 144.8438 | 76.05 | 106.2313 | 10.9281 | 130.3719 | 72.4219
1.4889 | 144.8438 | 75.93 | 107.3513 | 10.9281 | 131.4919 | 72.4219
1.4889 | 144.8438 | 76.05 | 106.2313 | 10.9281 | 130.3719 | 72.4219
1.4903 | 144.8415 | 75.86 | 106.4205 | 10.9179 | 130.5607 | 72.4207
1.4903 | 144.8415 | 75.99 | 106.2905 | 10.9179 | 130.4307 | 72.4207
1.4903 | 144.9392 | 75.93 | 106.3831 | 10.9245 | 130.5396 | 72.4696
1.4903 | 144.9392 | 75.93 | 106.3831 | 10.9245 | 130.5396 | 72.4696
1.4903 | 144.9392 | 75.93 | 106.3831 | 10.9245 | 130.5396 | 72.4696
1.4903 | 144.9392 | 75.99 | 106.3231 | 10.9245 | 130.4796 | 72.4696
1.4916 | 144.937 | 75.99 | 106.3223 | 10.9149 | 130.4785 | 72.4685
1.4916 | 144.937 | 76.05 | 106.2623 | 10.9149 | 130.4185 | 72.4685
1.4916 | 144.937 | 75.93 | 106.3823 | 10.9149 | 130.5385 | 72.4685
1.4916 | 145.0592 | 75.93 | 106.4231 | 10.923 | 130.5996 | 72.5296
1.4929 | 145.057 | 75.93 | 106.4223 | 10.9134 | 130.5985 | 72.5285
1.4916 | 145.0592 | 75.86 | 106.4931 | 10.923 | 130.6696 | 72.5296
1.4929 | 145.057 | 75.8 | 106.5523 | 10.9134 | 130.7285 | 72.5285
1.4929 | 145.057 | 75.93 | 106.4223 | 10.9134 | 130.5985 | 72.5285
1.4929 | 145.1548 | 75.8 | 106.5849 | 10.92 | 130.7774 | 72.5774
1.4929 | 145.057 | 75.86 | 106.4923 | 10.9134 | 130.6685 | 72.5285
1.4929 | 145.057 | 75.86 | 106.4923 | 10.9134 | 130.6685 | 72.5285
1.4942 | 145.0548 | 75.99 | 106.3616 | 10.9038 | 130.5374 | 72.5274
1.4942 | 145.1526 | 75.86 | 106.5242 | 10.9103 | 130.7163 | 72.5763
1.4942 | 145.0548 | 76.05 | 106.3016 | 10.9038 | 130.4774 | 72.5274
1.4942 | 145.1526 | 75.74 | 106.6442 | 10.9103 | 130.8363 | 72.5763
1.4942 | 145.0548 | 75.8 | 107.5516 | 10.9038 | 131.7274 | 72.5274
1.4942 | 145.1526 | 75.8 | 107.5842 | 10.9103 | 131.7763 | 72.5763
1.4955 | 145.1503 | 75.86 | 106.5234 | 10.9007 | 130.7152 | 72.5752
1.4942 | 145.1526 | 75.99 | 106.3942 | 10.9103 | 130.5863 | 72.5763
1.4955 | 145.1503 | 75.93 | 106.4534 | 10.9007 | 130.6452 | 72.5752
1.4955 | 145.1503 | 75.99 | 106.3934 | 10.9007 | 130.5852 | 72.5752
1.4955 | 145.1503 | 75.74 | 106.6434 | 10.9007 | 130.8352 | 72.5752
1.4955 | 145.1503 | 75.8 | 106.5834 | 10.9007 | 130.7752 | 72.5752
1.4955 | 145.1503 | 75.68 | 106.7034 | 10.9007 | 130.8952 | 72.5752
1.4968 | 145.1481 | 75.93 | 106.4527 | 10.8911 | 130.644 | 72.5741
1.4968 | 145.1481 | 75.8 | 106.5827 | 10.8911 | 130.774 | 72.5741
1.4968 | 145.1481 | 75.8 | 106.5827 | 10.8911 | 130.774 | 72.5741
1.4968 | 145.1481 | 75.8 | 106.5827 | 10.8911 | 130.774 | 72.5741
1.4968 | 145.1481 | 75.93 | 106.4527 | 10.8911 | 130.644 | 72.5741
1.4968 | 145.1481 | 75.86 | 107.5227 | 10.8911 | 131.714 | 72.5741
1.4981 | 145.1458 | 75.74 | 106.6419 | 10.881 | 130.8329 | 72.5729
1.4981 | 145.1458 | 75.62 | 106.7619 | 10.881 | 130.9529 | 72.5729
1.4981 | 145.1458 | 75.68 | 106.7019 | 10.881 | 130.8929 | 72.5729
1.4981 | 145.1458 | 75.8 | 106.5819 | 10.881 | 130.7729 | 72.5729
1.4981 | 145.1458 | 75.56 | 106.8219 | 10.881 | 131.0129 | 72.5729
1.4981 | 145.1458 | 75.62 | 106.7619 | 10.881 | 130.9529 | 72.5729
1.4994 | 145.3635 | 75.74 | 106.7145 | 10.8862 | 130.9417 | 72.6818
1.4981 | 145.1458 | 75.68 | 106.7019 | 10.881 | 130.8929 | 72.5729
1.4994 | 145.3635 | 75.74 | 106.7145 | 10.8862 | 130.9417 | 72.6818
1.4994 | 145.3635 | 75.56 | 107.8945 | 10.8862 | 132.1217 | 72.6818
1.4994 | 145.3635 | 75.68 | 106.7745 | 10.8862 | 131.0017 | 72.6818
1.4994 | 145.3635 | 75.93 | 107.5245 | 10.8862 | 131.7517 | 72.6818
1.4994 | 145.3635 | 75.68 | 106.7745 | 10.8862 | 131.0017 | 72.6818
1.5007 | 145.3613 | 75.68 | 106.7737 | 10.8766 | 131.0006 | 72.6806
1.4994 | 145.3635 | 75.86 | 106.5945 | 10.8862 | 130.8217 | 72.6818
1.5007 | 145.3613 | 75.8 | 106.6537 | 10.8766 | 130.8806 | 72.6806
1.5007 | 145.4591 | 75.62 | 107.8663 | 10.8831 | 132.1095 | 72.7295
1.5007 | 145.4591 | 75.74 | 107.7463 | 10.8831 | 131.9895 | 72.7295
1.5007 | 145.4591 | 75.86 | 107.6263 | 10.8831 | 131.8695 | 72.7295
1.502 | 145.4568 | 75.74 | 107.7456 | 10.8736 | 131.9884 | 72.7284
1.502 | 145.4568 | 75.74 | 106.7456 | 10.8736 | 130.9884 | 72.7284
1.502 | 145.4568 | 75.86 | 106.6256 | 10.8736 | 130.8684 | 72.7284
1.502 | 145.4568 | 75.74 | 107.7456 | 10.8736 | 131.9884 | 72.7284
1.502 | 145.4568 | 75.74 | 107.7456 | 10.8736 | 131.9884 | 72.7284
1.5033 | 145.4546 | 75.68 | 106.8048 | 10.8641 | 131.0473 | 72.7273
1.5033 | 145.5768 | 75.62 | 106.9056 | 10.8722 | 131.1684 | 72.7884
1.5033 | 145.5768 | 75.5 | 107.0256 | 10.8722 | 131.2884 | 72.7884
1.5033 | 145.5768 | 75.5 | 107.0256 | 10.8722 | 131.2884 | 72.7884
1.5033 | 145.5768 | 75.5 | 107.0256 | 10.8722 | 131.2884 | 72.7884
1.5033 | 145.5768 | 75.26 | 107.2656 | 10.8722 | 131.5284 | 72.7884
1.5033 | 145.5768 | 75.56 | 106.9656 | 10.8722 | 131.2284 | 72.7884
1.5033 | 145.5768 | 75.44 | 107.0856 | 10.8722 | 131.3484 | 72.7884
1.5046 | 145.5746 | 75.74 | 106.7848 | 10.8627 | 131.0473 | 72.7873
1.5046 | 145.5746 | 75.68 | 106.8448 | 10.8627 | 131.1073 | 72.7873
1.5046 | 145.5746 | 75.38 | 107.1448 | 10.8627 | 131.4073 | 72.7873
1.5046 | 145.5746 | 75.56 | 107.9648 | 10.8627 | 132.2273 | 72.7873
1.5046 | 145.5746 | 75.62 | 107.9048 | 10.8627 | 132.1673 | 72.7873
1.5046 | 145.5746 | 75.5 | 107.0248 | 10.8627 | 131.2873 | 72.7873
1.5046 | 145.5746 | 75.38 | 107.1448 | 10.8627 | 131.4073 | 72.7873
1.5046 | 145.5746 | 75.44 | 107.0848 | 10.8627 | 131.3473 | 72.7873
1.506 | 145.67 | 75.44 | 107.1166 | 10.8591 | 131.395 | 72.835
1.506 | 145.5722 | 75.56 | 106.9641 | 10.8526 | 131.2261 | 72.7861
1.506 | 145.67 | 75.62 | 106.9366 | 10.8591 | 131.215 | 72.835
1.506 | 145.5722 | 75.62 | 106.9041 | 10.8526 | 131.1661 | 72.7861
1.506 | 145.5722 | 75.56 | 106.9641 | 10.8526 | 131.2261 | 72.7861
1.5073 | 145.57 | 75.38 | 107.1433 | 10.8432 | 131.405 | 72.785
1.5073 | 145.6677 | 75.5 | 107.0559 | 10.8497 | 131.3339 | 72.8339
1.5073 | 145.6677 | 75.32 | 107.2359 | 10.8497 | 131.5139 | 72.8339
1.5073 | 145.6677 | 75.56 | 106.9959 | 10.8497 | 131.2739 | 72.8339
1.5073 | 145.6677 | 75.5 | 107.0559 | 10.8497 | 131.3339 | 72.8339
1.5073 | 145.6677 | 75.5 | 108.0559 | 10.8497 | 132.3339 | 72.8339
1.5086 | 145.6655 | 75.5 | 107.0552 | 10.8402 | 131.3327 | 72.8328
1.5086 | 145.7633 | 75.62 | 106.9677 | 10.8467 | 131.2616 | 72.8816
1.5086 | 145.6655 | 75.62 | 106.9352 | 10.8402 | 131.2127 | 72.8328
1.5086 | 145.6655 | 75.56 | 106.9952 | 10.8402 | 131.2727 | 72.8328
1.5086 | 145.6655 | 75.74 | 106.8152 | 10.8402 | 131.0927 | 72.8328
1.5086 | 145.6655 | 75.68 | 107.8752 | 10.8402 | 132.1527 | 72.8328
1.5086 | 145.6655 | 75.62 | 106.9352 | 10.8402 | 131.2127 | 72.8328
1.5099 | 145.6633 | 75.68 | 106.8744 | 10.8307 | 131.1516 | 72.8316
1.5099 | 145.6633 | 75.68 | 106.8744 | 10.8307 | 131.1516 | 72.8316
1.5099 | 145.6633 | 75.62 | 106.9344 | 10.8307 | 131.2116 | 72.8316
1.5099 | 145.6633 | 75.5 | 107.0544 | 10.8307 | 131.3316 | 72.8316
1.5099 | 145.6633 | 75.62 | 106.9344 | 10.8307 | 131.2116 | 72.8316
1.5099 | 145.6633 | 75.62 | 106.9344 | 10.8307 | 131.2116 | 72.8316
1.5099 | 145.6633 | 75.62 | 106.9344 | 10.8307 | 131.2116 | 72.8316
1.5112 | 145.7588 | 75.68 | 106.9063 | 10.8278 | 131.1994 | 72.8794
1.5112 | 145.7588 | 75.62 | 106.9663 | 10.8278 | 131.2594 | 72.8794
1.5112 | 145.7588 | 75.68 | 106.9063 | 10.8278 | 131.1994 | 72.8794
1.5112 | 145.7588 | 75.68 | 106.9063 | 10.8278 | 131.1994 | 72.8794
1.5112 | 145.881 | 75.62 | 107.007 | 10.8358 | 131.3205 | 72.9405
1.5112 | 145.881 | 75.56 | 107.067 | 10.8358 | 131.3805 | 72.9405
1.5125 | 145.7566 | 75.68 | 106.9055 | 10.8183 | 131.1983 | 72.8783
1.5125 | 145.7566 | 75.62 | 106.9655 | 10.8183 | 131.2583 | 72.8783
1.5125 | 145.8788 | 75.56 | 107.0662 | 10.8264 | 131.3794 | 72.9394
1.5125 | 145.8788 | 75.62 | 107.0062 | 10.8264 | 131.3194 | 72.9394
1.5125 | 145.8788 | 75.62 | 107.0062 | 10.8264 | 131.3194 | 72.9394
1.5125 | 145.8788 | 75.5 | 107.1262 | 10.8264 | 131.4394 | 72.9394
1.5138 | 145.8764 | 75.32 | 107.3055 | 10.8165 | 131.6182 | 72.9382
1.5138 | 145.8764 | 75.44 | 107.1855 | 10.8165 | 131.4982 | 72.9382
1.5138 | 145.8764 | 75.38 | 107.2455 | 10.8165 | 131.5582 | 72.9382
1.5138 | 145.8764 | 75.44 | 107.1855 | 10.8165 | 131.4982 | 72.9382
1.5138 | 145.8764 | 75.5 | 107.1255 | 10.8165 | 131.4382 | 72.9382
1.5138 | 145.8764 | 75.44 | 107.1855 | 10.8165 | 131.4982 | 72.9382
1.5151 | 145.8742 | 75.44 | 107.1847 | 10.8071 | 131.4971 | 72.9371
1.5151 | 145.8742 | 75.5 | 107.1247 | 10.8071 | 131.4371 | 72.9371
1.5151 | 145.9719 | 75.56 | 107.0973 | 10.8135 | 131.4259 | 72.986
1.5151 | 145.8742 | 75.56 | 107.0647 | 10.8071 | 131.3771 | 72.9371
1.5151 | 145.9719 | 75.74 | 106.9173 | 10.8135 | 131.2459 | 72.986
1.5151 | 145.9719 | 75.62 | 107.0373 | 10.8135 | 131.3659 | 72.986
1.5151 | 145.9719 | 75.5 | 107.1573 | 10.8135 | 131.4859 | 72.986
1.5164 | 145.9697 | 75.44 | 107.2165 | 10.8041 | 131.5448 | 72.9848
1.5164 | 145.9697 | 75.5 | 107.1565 | 10.8041 | 131.4848 | 72.9848
1.5164 | 145.9697 | 75.56 | 107.0965 | 10.8041 | 131.4248 | 72.9848
1.5164 | 145.9697 | 75.56 | 107.0965 | 10.8041 | 131.4248 | 72.9848
1.5164 | 146.0674 | 75.68 | 107.0091 | 10.8106 | 131.3537 | 73.0337
1.5177 | 146.0652 | 75.74 | 106.9484 | 10.8012 | 131.2926 | 73.0326
1.5164 | 145.9697 | 75.56 | 107.0965 | 10.8041 | 131.4248 | 72.9848
1.5177 | 146.0652 | 75.56 | 107.1284 | 10.8012 | 131.4726 | 73.0326
1.5177 | 145.9674 | 75.56 | 107.0958 | 10.7948 | 131.4237 | 72.9837
1.5177 | 146.0652 | 75.56 | 107.1284 | 10.8012 | 131.4726 | 73.0326
1.5177 | 146.0652 | 75.5 | 107.1884 | 10.8012 | 131.5326 | 73.0326
1.5177 | 146.0652 | 75.68 | 107.0084 | 10.8012 | 131.3526 | 73.0326
1.5177 | 146.0652 | 75.68 | 107.0084 | 10.8012 | 131.3526 | 73.0326
1.519 | 146.0629 | 75.56 | 107.1276 | 10.7918 | 131.4715 | 73.0315
1.519 | 146.0629 | 75.74 | 107.9476 | 10.7918 | 132.2915 | 73.0315
1.519 | 146.0629 | 75.68 | 107.0076 | 10.7918 | 131.3515 | 73.0315
1.519 | 146.0629 | 75.86 | 106.8276 | 10.7918 | 131.1715 | 73.0315
1.519 | 146.0629 | 75.74 | 106.9476 | 10.7918 | 131.2915 | 73.0315
1.519 | 146.0629 | 75.62 | 107.0676 | 10.7918 | 131.4115 | 73.0315
1.5203 | 146.0607 | 75.62 | 107.0669 | 10.7825 | 131.4103 | 73.0304
1.519 | 146.0629 | 75.62 | 107.0676 | 10.7918 | 131.4115 | 73.0315
1.5203 | 146.0607 | 75.5 | 107.1869 | 10.7825 | 131.5303 | 73.0304
1.5203 | 146.0607 | 75.62 | 107.0669 | 10.7825 | 131.4103 | 73.0304
1.5203 | 146.0607 | 75.56 | 107.1269 | 10.7825 | 131.4703 | 73.0304
1.5203 | 146.0607 | 75.62 | 107.0669 | 10.7825 | 131.4103 | 73.0304
1.5217 | 146.0583 | 75.68 | 107.0061 | 10.7726 | 131.3492 | 73.0292
1.5217 | 146.0583 | 75.62 | 107.0661 | 10.7726 | 131.4092 | 73.0292
1.5217 | 146.0583 | 75.56 | 107.1261 | 10.7726 | 131.4692 | 73.0292
1.5217 | 146.0583 | 75.56 | 107.1261 | 10.7726 | 131.4692 | 73.0292
1.5217 | 146.0583 | 75.8 | 106.8861 | 10.7726 | 131.2292 | 73.0292
1.5217 | 146.1805 | 75.62 | 107.1068 | 10.7807 | 131.4703 | 73.0903
1.523 | 146.1783 | 75.5 | 107.2261 | 10.7713 | 131.5891 | 73.0891
1.5217 | 146.1805 | 75.68 | 107.0468 | 10.7807 | 131.4103 | 73.0903
1.523 | 146.1783 | 75.56 | 107.1661 | 10.7713 | 131.5291 | 73.0891
1.523 | 146.1783 | 75.38 | 107.3461 | 10.7713 | 131.7091 | 73.0891
1.523 | 146.1783 | 75.5 | 107.2261 | 10.7713 | 131.5891 | 73.0891
1.523 | 146.1783 | 75.38 | 107.3461 | 10.7713 | 131.7091 | 73.0891
1.523 | 146.1783 | 75.62 | 107.1061 | 10.7713 | 131.4691 | 73.0891
1.523 | 146.1783 | 75.56 | 107.1661 | 10.7713 | 131.5291 | 73.0891
1.5243 | 146.2738 | 75.62 | 107.1379 | 10.7684 | 131.5169 | 73.1369
1.5243 | 146.1761 | 75.56 | 107.1653 | 10.762 | 131.528 | 73.088
1.5243 | 146.2738 | 75.44 | 107.3179 | 10.7684 | 131.6969 | 73.1369
1.5243 | 146.1761 | 75.32 | 107.4053 | 10.762 | 131.768 | 73.088
1.5243 | 146.1761 | 75.44 | 107.2853 | 10.762 | 131.648 | 73.088
1.5256 | 146.1738 | 75.68 | 107.0446 | 10.7527 | 131.4069 | 73.0869
1.5243 | 146.2738 | 75.62 | 107.1379 | 10.7684 | 131.5169 | 73.1369
1.5256 | 146.1738 | 75.62 | 107.1046 | 10.7527 | 131.4669 | 73.0869
1.5256 | 146.1738 | 75.68 | 107.0446 | 10.7527 | 131.4069 | 73.0869
1.5256 | 146.1738 | 75.56 | 107.1646 | 10.7527 | 131.5269 | 73.0869
1.5256 | 146.2716 | 75.62 | 107.1372 | 10.7591 | 131.5158 | 73.1358
1.5256 | 146.2716 | 75.5 | 107.2572 | 10.7591 | 131.6358 | 73.1358
1.5256 | 146.2716 | 75.62 | 107.1372 | 10.7591 | 131.5158 | 73.1358
1.5269 | 146.2693 | 75.62 | 107.1364 | 10.7499 | 131.5146 | 73.1347
1.5269 | 146.2693 | 75.56 | 107.1964 | 10.7499 | 131.5746 | 73.1347
1.5269 | 146.2693 | 75.8 | 106.9564 | 10.7499 | 131.3346 | 73.1347
1.5269 | 146.2693 | 75.44 | 107.3164 | 10.7499 | 131.6946 | 73.1347
1.5269 | 146.3671 | 75.44 | 107.349 | 10.7563 | 131.7435 | 73.1835
1.5269 | 146.2693 | 75.56 | 107.1964 | 10.7499 | 131.5746 | 73.1347
1.5282 | 146.3648 | 75.68 | 107.1083 | 10.747 | 131.5024 | 73.1824
1.5282 | 146.2671 | 75.62 | 107.1357 | 10.7406 | 131.5135 | 73.1335
1.5282 | 146.3648 | 75.74 | 107.0483 | 10.747 | 131.4424 | 73.1824
1.5282 | 146.3648 | 75.68 | 107.1083 | 10.747 | 131.5024 | 73.1824
1.5282 | 146.3648 | 75.68 | 107.1083 | 10.747 | 131.5024 | 73.1824
1.5282 | 146.3648 | 75.74 | 107.0483 | 10.747 | 131.4424 | 73.1824
1.5282 | 146.3648 | 75.56 | 107.2283 | 10.747 | 131.6224 | 73.1824
1.5295 | 146.3624 | 75.56 | 107.2275 | 10.7372 | 131.6212 | 73.1812
1.5295 | 146.3624 | 75.74 | 107.0475 | 10.7372 | 131.4412 | 73.1812
1.5295 | 146.3624 | 75.56 | 107.2275 | 10.7372 | 131.6212 | 73.1812
1.5295 | 146.3624 | 75.56 | 107.2275 | 10.7372 | 131.6212 | 73.1812
1.5295 | 146.3624 | 75.8 | 106.9875 | 10.7372 | 131.3812 | 73.1812
1.5295 | 146.3624 | 75.56 | 107.2275 | 10.7372 | 131.6212 | 73.1812
1.5308 | 146.4824 | 75.62 | 107.2074 | 10.736 | 131.6212 | 73.2412
1.5308 | 146.4824 | 75.56 | 107.2674 | 10.736 | 131.6812 | 73.2412
1.5308 | 146.4824 | 75.56 | 107.2674 | 10.736 | 131.6812 | 73.2412
1.5308 | 146.4824 | 75.5 | 107.3274 | 10.736 | 131.7412 | 73.2412
1.5308 | 146.4824 | 75.5 | 107.3274 | 10.736 | 131.7412 | 73.2412
1.5308 | 146.4824 | 75.5 | 107.3274 | 10.736 | 131.7412 | 73.2412
1.5308 | 146.5801 | 75.56 | 107.3 | 10.7424 | 131.73 | 73.2901
1.5321 | 146.5779 | 75.44 | 107.4193 | 10.7331 | 131.8489 | 73.2889
1.5321 | 146.5779 | 75.56 | 107.2993 | 10.7331 | 131.7289 | 73.2889
1.5321 | 146.5779 | 75.62 | 107.2393 | 10.7331 | 131.6689 | 73.2889
1.5321 | 146.5779 | 75.68 | 107.1793 | 10.7331 | 131.6089 | 73.2889
1.5321 | 146.5779 | 75.38 | 107.4793 | 10.7331 | 131.9089 | 73.2889
1.5321 | 146.5779 | 75.62 | 107.2393 | 10.7331 | 131.6689 | 73.2889
1.5334 | 146.5756 | 75.56 | 107.2985 | 10.7239 | 131.7278 | 73.2878
1.5334 | 146.5756 | 75.62 | 107.2385 | 10.7239 | 131.6678 | 73.2878
1.5334 | 146.5756 | 75.56 | 107.2985 | 10.7239 | 131.7278 | 73.2878
1.5334 | 146.6734 | 75.56 | 107.3311 | 10.7303 | 131.7767 | 73.3367
1.5334 | 146.6734 | 75.68 | 107.2111 | 10.7303 | 131.6567 | 73.3367
1.5334 | 146.6734 | 75.56 | 107.3311 | 10.7303 | 131.7767 | 73.3367
1.5347 | 146.6711 | 75.62 | 107.2704 | 10.7211 | 131.7155 | 73.3356
1.5347 | 146.6711 | 75.68 | 107.2104 | 10.7211 | 131.6555 | 73.3356
1.5347 | 146.6711 | 75.56 | 107.3304 | 10.7211 | 131.7755 | 73.3356
1.5347 | 146.6711 | 75.62 | 107.2704 | 10.7211 | 131.7155 | 73.3356
1.5347 | 146.6711 | 75.5 | 107.3904 | 10.7211 | 131.8355 | 73.3356
1.5347 | 146.6711 | 75.56 | 107.3304 | 10.7211 | 131.7755 | 73.3356
1.5361 | 146.7909 | 75.38 | 107.5503 | 10.7193 | 132.0154 | 73.3954
1.5361 | 146.6687 | 75.68 | 107.2096 | 10.7114 | 131.6544 | 73.3344
1.5361 | 146.7909 | 75.44 | 107.4903 | 10.7193 | 131.9554 | 73.3954
1.5361 | 146.7909 | 75.44 | 107.4903 | 10.7193 | 131.9554 | 73.3954
1.5361 | 146.7909 | 75.26 | 107.6703 | 10.7193 | 132.1354 | 73.3954
1.5361 | 146.7909 | 75.5 | 107.4303 | 10.7193 | 131.8954 | 73.3954
1.5374 | 146.7887 | 75.56 | 107.3695 | 10.7101 | 131.8343 | 73.3943
1.5374 | 146.7887 | 75.44 | 107.4895 | 10.7101 | 131.9543 | 73.3943
1.5374 | 146.7887 | 75.62 | 107.3095 | 10.7101 | 131.7743 | 73.3943
1.5374 | 146.7887 | 75.68 | 107.2495 | 10.7101 | 131.7143 | 73.3943
1.5374 | 146.7887 | 75.86 | 107.0695 | 10.7101 | 131.5343 | 73.3943
1.5374 | 146.7887 | 75.68 | 107.2495 | 10.7101 | 131.7143 | 73.3943
1.5387 | 146.8841 | 75.8 | 107.1614 | 10.7073 | 131.6421 | 73.4421
1.5387 | 146.8841 | 75.74 | 107.2214 | 10.7073 | 131.7021 | 73.4421
1.5387 | 146.8841 | 75.5 | 107.4614 | 10.7073 | 131.9421 | 73.4421
1.5387 | 146.8841 | 75.5 | 107.4614 | 10.7073 | 131.9421 | 73.4421
1.5387 | 146.8841 | 75.68 | 107.2814 | 10.7073 | 131.7621 | 73.4421
1.54 | 146.8819 | 75.5 | 107.4606 | 10.6982 | 131.9409 | 73.4409
1.54 | 146.8819 | 75.62 | 107.3406 | 10.6982 | 131.8209 | 73.4409
1.54 | 146.8819 | 75.56 | 107.4006 | 10.6982 | 131.8809 | 73.4409
1.54 | 146.8819 | 75.56 | 107.4006 | 10.6982 | 131.8809 | 73.4409
1.54 | 146.8819 | 75.44 | 107.5206 | 10.6982 | 132.0009 | 73.4409
1.54 | 146.8819 | 75.56 | 107.4006 | 10.6982 | 131.8809 | 73.4409
1.54 | 146.8819 | 75.62 | 107.3406 | 10.6982 | 131.8209 | 73.4409
1.54 | 146.7842 | 75.5 | 107.428 | 10.6918 | 131.8921 | 73.3921
1.5413 | 146.7819 | 75.68 | 107.2473 | 10.6827 | 131.7109 | 73.391
1.5413 | 146.7819 | 75.38 | 107.5473 | 10.6827 | 132.0109 | 73.391
1.5413 | 146.7819 | 75.38 | 107.5473 | 10.6827 | 132.0109 | 73.391
1.5413 | 146.8796 | 75.38 | 107.5799 | 10.689 | 132.0598 | 73.4398
1.5413 | 146.8796 | 75.38 | 107.5799 | 10.689 | 132.0598 | 73.4398
1.5413 | 146.8796 | 75.74 | 107.2199 | 10.689 | 131.6998 | 73.4398
1.5413 | 146.8796 | 75.56 | 107.3999 | 10.689 | 131.8798 | 73.4398
1.5426 | 146.8774 | 75.68 | 107.2791 | 10.6799 | 131.7587 | 73.4387
1.5426 | 146.8774 | 75.5 | 107.4591 | 10.6799 | 131.9387 | 73.4387
1.5426 | 146.8774 | 75.68 | 107.2791 | 10.6799 | 131.7587 | 73.4387
1.5426 | 146.9995 | 75.68 | 107.3198 | 10.6878 | 131.8198 | 73.4998
1.5426 | 146.9995 | 75.68 | 107.3198 | 10.6878 | 131.8198 | 73.4998
1.5426 | 146.9995 | 75.56 | 107.4398 | 10.6878 | 131.9398 | 73.4998
1.5439 | 146.9972 | 75.8 | 107.199 | 10.6782 | 131.6986 | 73.4986
1.5439 | 146.9972 | 75.56 | 107.439 | 10.6782 | 131.9386 | 73.4986
1.5439 | 146.9972 | 75.8 | 107.199 | 10.6782 | 131.6986 | 73.4986
1.5439 | 146.9972 | 75.62 | 107.379 | 10.6782 | 131.8786 | 73.4986
1.5439 | 146.9972 | 75.8 | 107.199 | 10.6782 | 131.6986 | 73.4986
1.5452 | 146.9949 | 75.68 | 107.3183 | 10.6691 | 131.8174 | 73.4975
1.5452 | 146.9949 | 75.74 | 107.2583 | 10.6691 | 131.7574 | 73.4975
1.5452 | 146.9949 | 75.68 | 107.3183 | 10.6691 | 131.8174 | 73.4975
1.5452 | 146.9949 | 75.5 | 107.4983 | 10.6691 | 131.9974 | 73.4975
1.5452 | 147.0926 | 75.68 | 107.3509 | 10.6754 | 131.8663 | 73.5463
1.5465 | 147.0904 | 75.56 | 107.4701 | 10.6663 | 131.9852 | 73.5452
1.5465 | 147.0904 | 75.62 | 107.4101 | 10.6663 | 131.9252 | 73.5452
1.5465 | 147.0904 | 75.8 | 107.2301 | 10.6663 | 131.7452 | 73.5452
1.5465 | 147.0904 | 75.62 | 107.4101 | 10.6663 | 131.9252 | 73.5452
1.5465 | 147.0904 | 75.56 | 107.4701 | 10.6663 | 131.9852 | 73.5452
1.5465 | 147.0904 | 75.5 | 107.5301 | 10.6663 | 132.0452 | 73.5452
1.5465 | 147.0904 | 75.62 | 107.4101 | 10.6663 | 131.9252 | 73.5452
1.5478 | 147.1858 | 75.44 | 107.6219 | 10.6635 | 132.1529 | 73.5929
1.5478 | 147.1858 | 75.56 | 107.5019 | 10.6635 | 132.0329 | 73.5929
1.5478 | 147.1858 | 75.56 | 107.5019 | 10.6635 | 132.0329 | 73.5929
1.5478 | 147.1858 | 75.56 | 107.5019 | 10.6635 | 132.0329 | 73.5929
1.5478 | 147.1858 | 75.44 | 107.6219 | 10.6635 | 132.1529 | 73.5929
1.5478 | 147.1858 | 75.5 | 107.5619 | 10.6635 | 132.0929 | 73.5929
1.5491 | 147.1836 | 75.38 | 107.6812 | 10.6545 | 132.2118 | 73.5918
1.5491 | 147.1836 | 75.62 | 107.4412 | 10.6545 | 131.9718 | 73.5918
1.5491 | 147.4035 | 75.44 | 107.6945 | 10.6687 | 132.2617 | 73.7017
1.5491 | 147.4035 | 75.5 | 107.6345 | 10.6687 | 132.2017 | 73.7017
1.5491 | 147.4035 | 75.62 | 107.5145 | 10.6687 | 132.0817 | 73.7017
1.5491 | 147.4035 | 75.68 | 107.4545 | 10.6687 | 132.0217 | 73.7017
1.5504 | 147.4012 | 75.99 | 107.1437 | 10.6596 | 131.7106 | 73.7006
1.5504 | 147.4012 | 75.8 | 107.3337 | 10.6596 | 131.9006 | 73.7006
1.5504 | 147.4012 | 75.8 | 107.3337 | 10.6596 | 131.9006 | 73.7006
1.5504 | 147.4012 | 75.44 | 107.6937 | 10.6596 | 132.2606 | 73.7006
1.5504 | 147.4012 | 75.5 | 107.6337 | 10.6596 | 132.2006 | 73.7006
1.5504 | 147.4012 | 75.44 | 107.6937 | 10.6596 | 132.2606 | 73.7006
1.5518 | 147.3988 | 75.56 | 107.5729 | 10.6501 | 132.1394 | 73.6994
1.5518 | 147.3988 | 75.44 | 107.6929 | 10.6501 | 132.2594 | 73.6994
1.5518 | 147.3988 | 75.5 | 107.6329 | 10.6501 | 132.1994 | 73.6994
1.5518 | 147.3988 | 75.62 | 107.5129 | 10.6501 | 132.0794 | 73.6994
1.5518 | 147.3988 | 75.5 | 107.6329 | 10.6501 | 132.1994 | 73.6994
1.5518 | 147.3988 | 75.56 | 107.5729 | 10.6501 | 132.1394 | 73.6994
1.5518 | 147.3988 | 75.62 | 107.5129 | 10.6501 | 132.0794 | 73.6994
1.5531 | 147.3966 | 75.74 | 107.3922 | 10.641 | 131.9583 | 73.6983
1.5531 | 147.3966 | 75.68 | 107.4522 | 10.641 | 132.0183 | 73.6983
1.5531 | 147.3966 | 75.74 | 107.3922 | 10.641 | 131.9583 | 73.6983
1.5531 | 147.4943 | 75.62 | 107.5447 | 10.6473 | 132.1271 | 73.7471
1.5531 | 147.4943 | 75.26 | 107.9047 | 10.6473 | 132.4871 | 73.7471
1.5531 | 147.4943 | 75.5 | 107.6647 | 10.6473 | 132.2471 | 73.7471
1.5544 | 147.492 | 75.56 | 107.604 | 10.6383 | 132.186 | 73.746
1.5544 | 147.492 | 75.38 | 107.784 | 10.6383 | 132.366 | 73.746
1.5544 | 147.492 | 75.5 | 107.664 | 10.6383 | 132.246 | 73.746
1.5544 | 147.492 | 75.56 | 107.604 | 10.6383 | 132.186 | 73.746
1.5544 | 147.492 | 75.5 | 107.664 | 10.6383 | 132.246 | 73.746
1.5557 | 147.6119 | 75.56 | 107.644 | 10.6371 | 132.2459 | 73.806
1.5557 | 147.4898 | 75.5 | 107.6632 | 10.6293 | 132.2449 | 73.7449
1.5557 | 147.4898 | 75.62 | 107.5432 | 10.6293 | 132.1249 | 73.7449
1.5557 | 147.4898 | 75.5 | 107.6632 | 10.6293 | 132.2449 | 73.7449
1.5557 | 147.4898 | 75.5 | 107.6632 | 10.6293 | 132.2449 | 73.7449
1.5557 | 147.6119 | 75.44 | 107.764 | 10.6371 | 132.3659 | 73.806
1.557 | 147.6096 | 75.56 | 107.6432 | 10.6281 | 132.2448 | 73.8048
1.557 | 147.6096 | 75.5 | 107.7032 | 10.6281 | 132.3048 | 73.8048
1.557 | 147.6096 | 75.68 | 107.5232 | 10.6281 | 132.1248 | 73.8048
1.557 | 147.6096 | 75.38 | 107.8232 | 10.6281 | 132.4248 | 73.8048
1.557 | 147.6096 | 75.68 | 107.5232 | 10.6281 | 132.1248 | 73.8048
1.557 | 147.6096 | 75.44 | 107.7632 | 10.6281 | 132.3648 | 73.8048
1.557 | 147.6096 | 75.62 | 107.5832 | 10.6281 | 132.1848 | 73.8048
1.5583 | 147.6074 | 75.56 | 107.6424 | 10.6191 | 132.2437 | 73.8037
1.5583 | 147.6074 | 75.62 | 107.5824 | 10.6191 | 132.1837 | 73.8037
1.5583 | 147.6074 | 75.62 | 107.5824 | 10.6191 | 132.1837 | 73.8037
1.5583 | 147.7051 | 75.5 | 107.735 | 10.6254 | 132.3525 | 73.8525
1.5583 | 147.7051 | 75.56 | 107.675 | 10.6254 | 132.2925 | 73.8525
1.5583 | 147.7051 | 75.44 | 107.795 | 10.6254 | 132.4125 | 73.8525
1.5596 | 147.7027 | 75.8 | 107.4342 | 10.6159 | 132.0513 | 73.8514
1.5596 | 147.7027 | 75.5 | 107.7342 | 10.6159 | 132.3513 | 73.8514
1.5596 | 147.7027 | 75.56 | 107.6742 | 10.6159 | 132.2913 | 73.8514
1.5596 | 147.7027 | 75.44 | 107.7942 | 10.6159 | 132.4113 | 73.8514
1.5596 | 147.7027 | 75.5 | 107.7342 | 10.6159 | 132.3513 | 73.8514
1.5596 | 147.7027 | 75.44 | 107.7942 | 10.6159 | 132.4113 | 73.8514
1.5596 | 147.7027 | 75.5 | 107.7342 | 10.6159 | 132.3513 | 73.8514
1.5596 | 147.7027 | 75.56 | 107.6742 | 10.6159 | 132.2913 | 73.8514
1.5609 | 147.7004 | 75.38 | 107.8535 | 10.607 | 132.4702 | 73.8502
1.5609 | 147.7004 | 75.38 | 107.8535 | 10.607 | 132.4702 | 73.8502
1.5609 | 147.7004 | 75.5 | 107.7335 | 10.607 | 132.3502 | 73.8502
1.5609 | 147.7004 | 75.56 | 107.6735 | 10.607 | 132.2902 | 73.8502
1.5622 | 147.7959 | 75.5 | 107.7653 | 10.6043 | 132.3979 | 73.8979
1.5622 | 147.6982 | 75.44 | 107.7927 | 10.598 | 132.4091 | 73.8491
1.5622 | 147.6982 | 75.5 | 107.7327 | 10.598 | 132.3491 | 73.8491
1.5622 | 147.6982 | 75.5 | 107.7327 | 10.598 | 132.3491 | 73.8491
1.5622 | 147.6982 | 75.56 | 107.6727 | 10.598 | 132.2891 | 73.8491
1.5622 | 147.7959 | 75.62 | 107.6453 | 10.6043 | 132.2779 | 73.8979
1.5635 | 147.6959 | 75.5 | 107.732 | 10.5891 | 132.3479 | 73.848
1.5635 | 147.7936 | 75.56 | 107.7045 | 10.5953 | 132.3368 | 73.8968
1.5635 | 147.7936 | 75.56 | 107.7045 | 10.5953 | 132.3368 | 73.8968
1.5635 | 147.7936 | 75.56 | 107.7045 | 10.5953 | 132.3368 | 73.8968
1.5635 | 147.7936 | 75.44 | 107.8245 | 10.5953 | 132.4568 | 73.8968
1.5635 | 147.7936 | 75.38 | 107.8845 | 10.5953 | 132.5168 | 73.8968
1.5635 | 147.7936 | 75.62 | 107.6445 | 10.5953 | 132.2768 | 73.8968
1.5648 | 147.7914 | 75.5 | 107.7638 | 10.5864 | 132.3957 | 73.8957
1.5648 | 147.7914 | 75.5 | 107.7638 | 10.5864 | 132.3957 | 73.8957
1.5648 | 147.7914 | 75.68 | 107.5838 | 10.5864 | 132.2157 | 73.8957
1.5648 | 147.9135 | 75.68 | 107.6245 | 10.5942 | 132.2767 | 73.9567
1.5648 | 147.9135 | 75.74 | 107.5645 | 10.5942 | 132.2167 | 73.9567
1.5661 | 147.9112 | 75.56 | 107.7437 | 10.5853 | 132.3956 | 73.9556
1.5661 | 147.9112 | 75.38 | 107.9237 | 10.5853 | 132.5756 | 73.9556
1.5661 | 147.9112 | 75.38 | 107.9237 | 10.5853 | 132.5756 | 73.9556
1.5661 | 147.9112 | 75.5 | 107.8037 | 10.5853 | 132.4556 | 73.9556
1.5661 | 148.0089 | 75.38 | 107.9563 | 10.5916 | 132.6245 | 74.0045
1.5661 | 147.9112 | 75.68 | 107.6237 | 10.5853 | 132.2756 | 73.9556
1.5675 | 148.0065 | 75.5 | 107.8355 | 10.5822 | 132.5033 | 74.0033
1.5675 | 148.0065 | 75.5 | 107.8355 | 10.5822 | 132.5033 | 74.0033
1.5675 | 148.0065 | 75.56 | 107.7755 | 10.5822 | 132.4433 | 74.0033
1.5675 | 148.0065 | 75.5 | 107.8355 | 10.5822 | 132.5033 | 74.0033
1.5675 | 148.0065 | 75.62 | 107.7155 | 10.5822 | 132.3833 | 74.0033
1.5675 | 148.0065 | 75.62 | 107.7155 | 10.5822 | 132.3833 | 74.0033
1.5675 | 148.1042 | 75.44 | 107.9281 | 10.5884 | 132.6121 | 74.0521
1.5688 | 148.102 | 75.56 | 107.8073 | 10.5795 | 132.491 | 74.051
1.5688 | 148.102 | 75.38 | 107.9873 | 10.5795 | 132.671 | 74.051
1.5688 | 148.102 | 75.44 | 107.9273 | 10.5795 | 132.611 | 74.051
1.5688 | 148.102 | 75.56 | 107.8073 | 10.5795 | 132.491 | 74.051
1.5688 | 148.102 | 75.62 | 107.7473 | 10.5795 | 132.431 | 74.051
1.5688 | 148.2241 | 75.62 | 107.788 | 10.5873 | 132.492 | 74.1121
1.5701 | 148.2218 | 75.5 | 107.9073 | 10.5784 | 132.6109 | 74.1109
1.5701 | 148.2218 | 75.68 | 107.7273 | 10.5784 | 132.4309 | 74.1109
1.5701 | 148.2218 | 75.56 | 107.8473 | 10.5784 | 132.5509 | 74.1109
1.5701 | 148.0997 | 75.5 | 107.8666 | 10.5706 | 132.5498 | 74.0499
1.5701 | 148.0997 | 75.44 | 107.9266 | 10.5706 | 132.6098 | 74.0499
1.5714 | 148.2196 | 75.62 | 107.7865 | 10.5695 | 132.4898 | 74.1098
1.5714 | 148.0974 | 75.5 | 107.8658 | 10.5618 | 132.5487 | 74.0487
1.5714 | 148.0974 | 75.62 | 107.7458 | 10.5618 | 132.4287 | 74.0487
1.5714 | 148.0974 | 75.56 | 107.8058 | 10.5618 | 132.4887 | 74.0487
1.5714 | 148.2196 | 75.62 | 107.7865 | 10.5695 | 132.4898 | 74.1098
1.5714 | 148.2196 | 75.44 | 107.9665 | 10.5695 | 132.6698 | 74.1098
1.5727 | 148.2173 | 75.56 | 107.8458 | 10.5607 | 132.5486 | 74.1087
1.5727 | 148.2173 | 75.56 | 107.8458 | 10.5607 | 132.5486 | 74.1087
1.5727 | 148.2173 | 75.38 | 108.0258 | 10.5607 | 132.7286 | 74.1087
1.5727 | 148.2173 | 75.5 | 107.9058 | 10.5607 | 132.6086 | 74.1087
1.5727 | 148.2173 | 75.38 | 108.0258 | 10.5607 | 132.7286 | 74.1087
1.5727 | 148.2173 | 75.38 | 108.0258 | 10.5607 | 132.7286 | 74.1087
1.5727 | 148.315 | 75.62 | 107.8183 | 10.5669 | 132.5375 | 74.1575
1.574 | 148.3127 | 75.56 | 107.8776 | 10.558 | 132.5963 | 74.1564
1.574 | 148.3127 | 75.62 | 107.8176 | 10.558 | 132.5363 | 74.1564
1.574 | 148.3127 | 75.62 | 107.8176 | 10.558 | 132.5363 | 74.1564
1.574 | 148.3127 | 75.8 | 107.6376 | 10.558 | 132.3563 | 74.1564
1.5753 | 148.3103 | 75.56 | 107.8768 | 10.5487 | 132.5952 | 74.1552
1.5753 | 148.3103 | 75.62 | 107.8168 | 10.5487 | 132.5352 | 74.1552
1.5753 | 148.3103 | 75.56 | 107.8768 | 10.5487 | 132.5952 | 74.1552
1.5753 | 148.3103 | 75.68 | 107.7568 | 10.5487 | 132.4752 | 74.1552
1.5753 | 148.3103 | 75.56 | 107.8768 | 10.5487 | 132.5952 | 74.1552
1.5753 | 148.3103 | 75.8 | 107.6368 | 10.5487 | 132.3552 | 74.1552
1.5753 | 148.3103 | 75.62 | 107.8168 | 10.5487 | 132.5352 | 74.1552
1.5766 | 148.4058 | 75.56 | 107.9086 | 10.5461 | 132.6429 | 74.2029
1.5766 | 148.3081 | 75.5 | 107.936 | 10.5399 | 132.654 | 74.154
1.5766 | 148.3081 | 75.62 | 107.816 | 10.5399 | 132.534 | 74.154
1.5766 | 148.4058 | 75.5 | 107.9686 | 10.5461 | 132.7029 | 74.2029
1.5766 | 148.4058 | 75.86 | 107.6086 | 10.5461 | 132.3429 | 74.2029
1.5766 | 148.4058 | 75.62 | 107.8486 | 10.5461 | 132.5829 | 74.2029
1.5779 | 148.4035 | 75.8 | 107.6678 | 10.5373 | 132.4017 | 74.2017
1.5779 | 148.4035 | 75.62 | 107.8478 | 10.5373 | 132.5817 | 74.2017
1.5779 | 148.4035 | 75.68 | 107.7878 | 10.5373 | 132.5217 | 74.2017
1.5779 | 148.4035 | 75.56 | 107.9078 | 10.5373 | 132.6417 | 74.2017
1.5779 | 148.4035 | 75.5 | 107.9678 | 10.5373 | 132.7017 | 74.2017
1.5779 | 148.4035 | 75.5 | 107.9678 | 10.5373 | 132.7017 | 74.2017
1.5792 | 148.4012 | 75.68 | 107.7871 | 10.5285 | 132.5206 | 74.2006
1.5792 | 148.4012 | 75.44 | 108.0271 | 10.5285 | 132.7606 | 74.2006
1.5792 | 148.4012 | 75.56 | 107.9071 | 10.5285 | 132.6406 | 74.2006
1.5792 | 148.4012 | 75.74 | 107.7271 | 10.5285 | 132.4606 | 74.2006
1.5792 | 148.5233 | 75.56 | 107.9478 | 10.5362 | 132.7016 | 74.2617
1.5805 | 148.5211 | 75.68 | 107.827 | 10.5274 | 132.5805 | 74.2605
1.5805 | 148.5211 | 75.62 | 107.887 | 10.5274 | 132.6405 | 74.2605
1.5805 | 148.5211 | 75.56 | 107.947 | 10.5274 | 132.7005 | 74.2605
1.5805 | 148.6187 | 75.68 | 107.8596 | 10.5336 | 132.6294 | 74.3094
1.5805 | 148.6187 | 75.62 | 107.9196 | 10.5336 | 132.6894 | 74.3094
1.5805 | 148.5211 | 75.68 | 107.827 | 10.5274 | 132.5805 | 74.2605
1.5818 | 148.6165 | 75.86 | 107.6788 | 10.5249 | 132.4482 | 74.3082
1.5818 | 148.6165 | 75.44 | 108.0988 | 10.5249 | 132.8682 | 74.3082
1.5818 | 148.6165 | 75.38 | 108.1588 | 10.5249 | 132.9282 | 74.3082
1.5818 | 148.6165 | 75.32 | 108.2188 | 10.5249 | 132.9882 | 74.3082
1.5818 | 148.6165 | 75.38 | 108.1588 | 10.5249 | 132.9282 | 74.3082
1.5818 | 148.6165 | 75.68 | 107.8588 | 10.5249 | 132.6282 | 74.3082
1.5832 | 148.6141 | 75.62 | 107.918 | 10.5156 | 132.687 | 74.307
1.5832 | 148.6141 | 75.62 | 107.918 | 10.5156 | 132.687 | 74.307
1.5832 | 148.6141 | 75.38 | 108.158 | 10.5156 | 132.927 | 74.307
1.5832 | 148.6141 | 75.62 | 107.918 | 10.5156 | 132.687 | 74.307
1.5832 | 148.6141 | 75.32 | 108.218 | 10.5156 | 132.987 | 74.307
1.5832 | 148.6141 | 75.62 | 107.918 | 10.5156 | 132.687 | 74.307
1.5845 | 148.6118 | 75.38 | 108.1573 | 10.5069 | 132.9259 | 74.3059
1.5832 | 148.6141 | 75.44 | 108.098 | 10.5156 | 132.867 | 74.307
1.5845 | 148.6118 | 75.56 | 107.9773 | 10.5069 | 132.7459 | 74.3059
1.5845 | 148.7339 | 75.44 | 108.138 | 10.5146 | 132.9269 | 74.3669
1.5845 | 148.7339 | 75.62 | 107.958 | 10.5146 | 132.7469 | 74.3669
1.5845 | 148.7339 | 75.44 | 108.138 | 10.5146 | 132.9269 | 74.3669
1.5845 | 148.7339 | 75.44 | 108.138 | 10.5146 | 132.9269 | 74.3669
1.5858 | 148.6095 | 75.5 | 108.0365 | 10.4981 | 132.8047 | 74.3048
1.5858 | 148.7316 | 75.5 | 108.0772 | 10.5058 | 132.8658 | 74.3658
1.5858 | 148.6095 | 75.5 | 108.0365 | 10.4981 | 132.8047 | 74.3048
1.5858 | 148.6095 | 75.38 | 108.1565 | 10.4981 | 132.9247 | 74.3048
1.5858 | 148.7316 | 75.44 | 108.1372 | 10.5058 | 132.9258 | 74.3658
1.5858 | 148.7316 | 75.44 | 108.1372 | 10.5058 | 132.9258 | 74.3658
1.5884 | 148.7271 | 75.56 | 108.0157 | 10.4884 | 132.8035 | 74.3635
1.5884 | 148.7271 | 75.5 | 108.0757 | 10.4884 | 132.8635 | 74.3635
1.5884 | 148.7271 | 75.56 | 108.0157 | 10.4884 | 132.8035 | 74.3635
1.5884 | 148.7271 | 75.62 | 107.9557 | 10.4884 | 132.7435 | 74.3635
1.5884 | 148.7271 | 75.38 | 108.1957 | 10.4884 | 132.9835 | 74.3635
1.5884 | 148.7271 | 75.56 | 108.0157 | 10.4884 | 132.8035 | 74.3635
1.5897 | 148.7248 | 75.44 | 108.1349 | 10.4797 | 132.9224 | 74.3624
1.5897 | 148.7248 | 75.38 | 108.1949 | 10.4797 | 132.9824 | 74.3624
1.5897 | 148.7248 | 75.44 | 108.1349 | 10.4797 | 132.9224 | 74.3624
1.5897 | 148.7248 | 75.62 | 107.9549 | 10.4797 | 132.7424 | 74.3624
1.5897 | 148.7248 | 75.68 | 107.8949 | 10.4797 | 132.6824 | 74.3624
1.5897 | 148.7248 | 75.62 | 107.9549 | 10.4797 | 132.7424 | 74.3624
1.5897 | 148.7248 | 75.5 | 108.0749 | 10.4797 | 132.8624 | 74.3624
1.5897 | 148.7248 | 75.56 | 108.0149 | 10.4797 | 132.8024 | 74.3624
1.591 | 148.7224 | 75.68 | 107.8941 | 10.4705 | 132.6812 | 74.3612
1.591 | 148.7224 | 75.56 | 108.0141 | 10.4705 | 132.8012 | 74.3612
1.591 | 148.7224 | 75.56 | 108.0141 | 10.4705 | 132.8012 | 74.3612
1.591 | 148.7224 | 75.5 | 108.0741 | 10.4705 | 132.8612 | 74.3612
1.591 | 148.7224 | 75.62 | 107.9541 | 10.4705 | 132.7412 | 74.3612
1.591 | 148.7224 | 75.56 | 108.0141 | 10.4705 | 132.8012 | 74.3612
1.5923 | 148.7201 | 75.62 | 107.9534 | 10.4619 | 132.74 | 74.3601
1.5923 | 148.7201 | 75.44 | 108.1334 | 10.4619 | 132.92 | 74.3601
1.5923 | 148.7201 | 75.38 | 108.1934 | 10.4619 | 132.98 | 74.3601
1.5923 | 148.8178 | 75.5 | 108.1059 | 10.468 | 132.9089 | 74.4089
1.5923 | 148.8178 | 75.56 | 108.0459 | 10.468 | 132.8489 | 74.4089
1.5923 | 148.8178 | 75.5 | 108.1059 | 10.468 | 132.9089 | 74.4089
1.5923 | 148.8178 | 75.62 | 107.9859 | 10.468 | 132.7889 | 74.4089
1.5936 | 148.8155 | 75.56 | 108.0452 | 10.4593 | 132.8477 | 74.4078
1.5936 | 148.8155 | 75.56 | 108.0452 | 10.4593 | 132.8477 | 74.4078
1.5936 | 148.8155 | 75.44 | 108.1652 | 10.4593 | 132.9677 | 74.4078
1.5936 | 148.9132 | 75.44 | 108.1977 | 10.4655 | 133.0166 | 74.4566
1.5936 | 148.8155 | 75.32 | 108.2852 | 10.4593 | 133.0877 | 74.4078
1.5949 | 148.9109 | 75.38 | 108.257 | 10.4568 | 133.0754 | 74.4555
1.5949 | 148.9109 | 75.56 | 108.077 | 10.4568 | 132.8954 | 74.4555
1.5949 | 148.9109 | 75.5 | 108.137 | 10.4568 | 132.9554 | 74.4555
1.5949 | 148.9109 | 75.44 | 108.197 | 10.4568 | 133.0154 | 74.4555
1.5949 | 148.8132 | 75.44 | 108.1644 | 10.4507 | 132.9666 | 74.4066
1.5949 | 148.9109 | 75.44 | 108.197 | 10.4568 | 133.0154 | 74.4555
1.5962 | 148.9086 | 75.62 | 108.0162 | 10.4482 | 132.8343 | 74.4543
1.5962 | 148.9086 | 75.62 | 108.0162 | 10.4482 | 132.8343 | 74.4543
1.5962 | 148.9086 | 75.56 | 108.0762 | 10.4482 | 132.8943 | 74.4543
1.5962 | 148.9086 | 75.44 | 108.1962 | 10.4482 | 133.0143 | 74.4543
1.5962 | 148.9086 | 75.5 | 108.1362 | 10.4482 | 132.9543 | 74.4543
1.5962 | 148.9086 | 75.44 | 108.1962 | 10.4482 | 133.0143 | 74.4543
1.5975 | 148.9064 | 75.56 | 108.0754 | 10.4396 | 132.8932 | 74.4532
1.5975 | 148.9064 | 75.62 | 108.0154 | 10.4396 | 132.8332 | 74.4532
1.5975 | 149.0285 | 75.38 | 108.2961 | 10.4472 | 133.1342 | 74.5142
1.5975 | 149.0285 | 75.5 | 108.1761 | 10.4472 | 133.0142 | 74.5142
1.5975 | 148.9064 | 75.56 | 108.0754 | 10.4396 | 132.8932 | 74.4532
1.5989 | 149.026 | 75.32 | 108.3553 | 10.4381 | 133.193 | 74.513
1.5989 | 149.026 | 75.5 | 108.1753 | 10.4381 | 133.013 | 74.513
1.5989 | 149.026 | 75.5 | 108.1753 | 10.4381 | 133.013 | 74.513
1.5989 | 149.026 | 75.19 | 108.4853 | 10.4381 | 133.323 | 74.513
1.5989 | 149.026 | 75.38 | 108.2953 | 10.4381 | 133.133 | 74.513
1.5989 | 149.026 | 75.38 | 108.2953 | 10.4381 | 133.133 | 74.513
1.5989 | 149.026 | 75.26 | 108.4153 | 10.4381 | 133.253 | 74.513
1.6002 | 149.0238 | 75.5 | 108.1746 | 10.4295 | 133.0119 | 74.5119
1.6002 | 149.1214 | 75.44 | 108.2671 | 10.4356 | 133.1207 | 74.5607
1.6002 | 149.0238 | 75.38 | 108.2946 | 10.4295 | 133.1319 | 74.5119
1.6002 | 149.1214 | 75.56 | 108.1471 | 10.4356 | 133.0007 | 74.5607
1.6002 | 149.1214 | 75.44 | 108.2671 | 10.4356 | 133.1207 | 74.5607
1.6015 | 149.1192 | 75.38 | 108.3264 | 10.427 | 133.1796 | 74.5596
1.6002 | 149.1214 | 75.32 | 108.3871 | 10.4356 | 133.2407 | 74.5607
1.6015 | 149.1192 | 75.68 | 108.0264 | 10.427 | 132.8796 | 74.5596
1.6015 | 149.1192 | 75.56 | 108.1464 | 10.427 | 132.9996 | 74.5596
1.6015 | 149.1192 | 75.5 | 108.2064 | 10.427 | 133.0596 | 74.5596
1.6015 | 149.1192 | 75.62 | 108.0864 | 10.427 | 132.9396 | 74.5596
1.6015 | 149.0215 | 75.38 | 108.2938 | 10.4209 | 133.1307 | 74.5107
1.6015 | 149.0215 | 75.5 | 108.1738 | 10.4209 | 133.0107 | 74.5107
1.6028 | 149.1169 | 75.5 | 108.2056 | 10.4185 | 133.0584 | 74.5584
1.6028 | 149.1169 | 75.5 | 108.2056 | 10.4185 | 133.0584 | 74.5584
1.6028 | 149.1169 | 75.44 | 108.2656 | 10.4185 | 133.1184 | 74.5584
1.6028 | 149.1169 | 75.68 | 108.0256 | 10.4185 | 132.8784 | 74.5584
1.6028 | 149.1169 | 75.62 | 108.0856 | 10.4185 | 132.9384 | 74.5584
1.6028 | 149.1169 | 75.56 | 108.1456 | 10.4185 | 132.9984 | 74.5584
1.6028 | 149.1169 | 75.68 | 108.0256 | 10.4185 | 132.8784 | 74.5584
1.6028 | 149.1169 | 75.8 | 107.9056 | 10.4185 | 132.7584 | 74.5584
1.6041 | 149.2123 | 75.56 | 108.1774 | 10.416 | 133.0461 | 74.6061
1.6041 | 149.2123 | 75.56 | 108.1774 | 10.416 | 133.0461 | 74.6061
1.6041 | 149.2123 | 75.5 | 108.2374 | 10.416 | 133.1061 | 74.6061
1.6041 | 149.2123 | 75.5 | 108.2374 | 10.416 | 133.1061 | 74.6061
1.6041 | 149.2123 | 75.44 | 108.2974 | 10.416 | 133.1661 | 74.6061
1.6054 | 149.21 | 75.62 | 108.1166 | 10.4074 | 132.985 | 74.605
1.6054 | 149.21 | 75.38 | 108.3566 | 10.4074 | 133.225 | 74.605
1.6054 | 149.4297 | 75.5 | 108.3099 | 10.4211 | 133.2148 | 74.7149
1.6054 | 149.4297 | 75.38 | 108.4299 | 10.4211 | 133.3348 | 74.7149
1.6054 | 149.4297 | 75.32 | 108.4899 | 10.4211 | 133.3948 | 74.7149
1.6067 | 149.4273 | 75.44 | 108.3691 | 10.4121 | 133.2736 | 74.7137
1.6067 | 149.4273 | 75.62 | 108.1891 | 10.4121 | 133.0936 | 74.7137
1.6067 | 149.4273 | 75.56 | 108.2491 | 10.4121 | 133.1536 | 74.7137
1.6067 | 149.4273 | 75.56 | 108.2491 | 10.4121 | 133.1536 | 74.7137
1.6067 | 149.4273 | 75.38 | 108.4291 | 10.4121 | 133.3336 | 74.7137
1.6067 | 149.4273 | 75.44 | 108.3691 | 10.4121 | 133.2736 | 74.7137
1.608 | 149.425 | 75.38 | 108.4283 | 10.4036 | 133.3325 | 74.7125
1.608 | 149.425 | 75.38 | 108.4283 | 10.4036 | 133.3325 | 74.7125
1.608 | 149.425 | 75.44 | 108.3683 | 10.4036 | 133.2725 | 74.7125
1.608 | 149.425 | 75.62 | 108.1883 | 10.4036 | 133.0925 | 74.7125
1.608 | 149.5227 | 75.32 | 108.5209 | 10.4096 | 133.4413 | 74.7613
1.608 | 149.425 | 75.5 | 108.3083 | 10.4036 | 133.2125 | 74.7125
1.6093 | 149.5204 | 75.62 | 108.2201 | 10.4011 | 133.1402 | 74.7602
1.6093 | 149.5204 | 75.5 | 108.3401 | 10.4011 | 133.2602 | 74.7602
1.6093 | 149.5204 | 75.38 | 108.4601 | 10.4011 | 133.3802 | 74.7602
1.6093 | 149.5204 | 75.5 | 108.3401 | 10.4011 | 133.2602 | 74.7602
1.6093 | 149.5204 | 75.5 | 108.3401 | 10.4011 | 133.2602 | 74.7602
1.6106 | 149.5181 | 75.56 | 108.2794 | 10.3926 | 133.199 | 74.7591
1.6093 | 149.5204 | 75.44 | 108.4001 | 10.4011 | 133.3202 | 74.7602
1.6106 | 149.5181 | 75.68 | 108.1594 | 10.3926 | 133.079 | 74.7591
1.6106 | 149.5181 | 75.68 | 108.1594 | 10.3926 | 133.079 | 74.7591
1.6106 | 149.5181 | 75.68 | 108.1594 | 10.3926 | 133.079 | 74.7591
1.6106 | 149.5181 | 75.74 | 108.0994 | 10.3926 | 133.019 | 74.7591
1.6106 | 149.6402 | 75.74 | 108.14 | 10.4002 | 133.0801 | 74.8201
1.6106 | 149.5181 | 75.62 | 108.2194 | 10.3926 | 133.139 | 74.7591
1.6119 | 149.6379 | 75.62 | 108.2593 | 10.3917 | 133.1989 | 74.8189
1.6119 | 149.5158 | 75.38 | 108.4586 | 10.3841 | 133.3779 | 74.7579
1.6119 | 149.6379 | 75.56 | 108.3193 | 10.3917 | 133.2589 | 74.8189
1.6119 | 149.6379 | 75.56 | 108.3193 | 10.3917 | 133.2589 | 74.8189
1.6119 | 149.6379 | 75.38 | 108.4993 | 10.3917 | 133.4389 | 74.8189
1.6132 | 149.6356 | 75.44 | 108.4385 | 10.3832 | 133.3778 | 74.8178
1.6132 | 149.6356 | 75.44 | 108.4385 | 10.3832 | 133.3778 | 74.8178
1.6132 | 149.6356 | 75.5 | 108.3785 | 10.3832 | 133.3178 | 74.8178
1.6132 | 149.6356 | 75.62 | 108.2585 | 10.3832 | 133.1978 | 74.8178
1.6132 | 149.6356 | 75.68 | 108.1985 | 10.3832 | 133.1378 | 74.8178
1.6132 | 149.6356 | 75.44 | 108.4385 | 10.3832 | 133.3778 | 74.8178
1.6132 | 149.6356 | 75.5 | 108.3785 | 10.3832 | 133.3178 | 74.8178
1.6146 | 149.6332 | 75.74 | 108.1377 | 10.3742 | 133.0766 | 74.8166
1.6146 | 149.6332 | 75.62 | 108.2577 | 10.3742 | 133.1966 | 74.8166
1.6146 | 149.6332 | 75.56 | 108.3177 | 10.3742 | 133.2566 | 74.8166
1.6146 | 149.6332 | 75.62 | 108.2577 | 10.3742 | 133.1966 | 74.8166
1.6146 | 149.6332 | 75.74 | 108.1377 | 10.3742 | 133.0766 | 74.8166
1.6159 | 149.6309 | 75.62 | 108.257 | 10.3658 | 133.1954 | 74.8155
1.6146 | 149.6332 | 75.5 | 108.3777 | 10.3742 | 133.3166 | 74.8166
1.6159 | 149.6309 | 75.5 | 108.377 | 10.3658 | 133.3154 | 74.8155
1.6159 | 149.6309 | 75.74 | 108.137 | 10.3658 | 133.0754 | 74.8155
1.6159 | 149.6309 | 75.5 | 108.377 | 10.3658 | 133.3154 | 74.8155
1.6159 | 149.6309 | 75.5 | 108.377 | 10.3658 | 133.3154 | 74.8155
1.6159 | 149.6309 | 75.74 | 108.137 | 10.3658 | 133.0754 | 74.8155
1.6159 | 149.6309 | 75.62 | 108.257 | 10.3658 | 133.1954 | 74.8155
1.6172 | 149.6286 | 75.62 | 108.2562 | 10.3573 | 133.1943 | 74.8143
1.6172 | 149.6286 | 75.56 | 108.3162 | 10.3573 | 133.2543 | 74.8143
1.6172 | 149.6286 | 75.68 | 108.1962 | 10.3573 | 133.1343 | 74.8143
1.6172 | 149.6286 | 75.44 | 108.4362 | 10.3573 | 133.3743 | 74.8143
1.6172 | 149.6286 | 75.5 | 108.3762 | 10.3573 | 133.3143 | 74.8143
1.6172 | 149.6286 | 75.38 | 108.4962 | 10.3573 | 133.4343 | 74.8143
1.6185 | 149.6263 | 75.44 | 108.4354 | 10.3489 | 133.3732 | 74.8132
1.6185 | 149.6263 | 75.38 | 108.4954 | 10.3489 | 133.4332 | 74.8132
1.6185 | 149.6263 | 75.56 | 108.3154 | 10.3489 | 133.2532 | 74.8132
1.6185 | 149.724 | 75.5 | 108.408 | 10.3549 | 133.362 | 74.862
1.6185 | 149.724 | 75.56 | 108.348 | 10.3549 | 133.302 | 74.862
1.6185 | 149.6263 | 75.32 | 108.5554 | 10.3489 | 133.4932 | 74.8132
1.6185 | 149.724 | 75.56 | 108.348 | 10.3549 | 133.302 | 74.862
1.6198 | 149.624 | 75.62 | 108.2547 | 10.3405 | 133.192 | 74.812
1.6198 | 149.624 | 75.56 | 108.3147 | 10.3405 | 133.252 | 74.812
1.6198 | 149.624 | 75.56 | 108.3147 | 10.3405 | 133.252 | 74.812
1.6198 | 149.7217 | 75.44 | 108.4672 | 10.3465 | 133.4208 | 74.8608
1.6198 | 149.7217 | 75.19 | 108.7172 | 10.3465 | 133.6708 | 74.8608
1.6211 | 149.7194 | 75.44 | 108.4665 | 10.3381 | 133.4197 | 74.8597
1.6211 | 149.7194 | 75.38 | 108.5265 | 10.3381 | 133.4797 | 74.8597
1.6211 | 149.7194 | 75.44 | 108.4665 | 10.3381 | 133.4197 | 74.8597
1.6211 | 149.7194 | 75.32 | 108.5865 | 10.3381 | 133.5397 | 74.8597
1.6211 | 149.817 | 75.38 | 108.559 | 10.3441 | 133.5285 | 74.9085
1.6211 | 149.7194 | 75.38 | 108.5265 | 10.3381 | 133.4797 | 74.8597
1.6211 | 149.7194 | 75.5 | 108.4065 | 10.3381 | 133.3597 | 74.8597
1.6211 | 149.817 | 75.5 | 108.439 | 10.3441 | 133.4085 | 74.9085
1.6224 | 149.8146 | 75.62 | 108.3182 | 10.3352 | 133.2873 | 74.9073
1.6224 | 149.8146 | 75.5 | 108.4382 | 10.3352 | 133.4073 | 74.9073
1.6224 | 149.8146 | 75.5 | 108.4382 | 10.3352 | 133.4073 | 74.9073
1.6224 | 149.8146 | 75.32 | 108.6182 | 10.3352 | 133.5873 | 74.9073
1.6224 | 149.8146 | 75.5 | 108.4382 | 10.3352 | 133.4073 | 74.9073
1.6224 | 149.8146 | 75.44 | 108.4982 | 10.3352 | 133.4673 | 74.9073
1.6237 | 149.8123 | 75.44 | 108.4974 | 10.3268 | 133.4662 | 74.9062
1.6237 | 149.8123 | 75.32 | 108.6174 | 10.3268 | 133.5862 | 74.9062
1.6237 | 149.9344 | 75.44 | 108.5381 | 10.3344 | 133.5272 | 74.9672
1.6237 | 149.8123 | 75.32 | 108.6174 | 10.3268 | 133.5862 | 74.9062
1.6237 | 149.8123 | 75.26 | 108.6774 | 10.3268 | 133.6462 | 74.9062
1.625 | 149.9321 | 75.44 | 108.5374 | 10.326 | 133.526 | 74.9661
1.6237 | 149.9344 | 75.32 | 108.6581 | 10.3344 | 133.6472 | 74.9672
1.625 | 149.9321 | 75.5 | 108.4774 | 10.326 | 133.466 | 74.9661
1.625 | 149.9321 | 75.44 | 108.5374 | 10.326 | 133.526 | 74.9661
1.625 | 149.9321 | 75.26 | 108.7174 | 10.326 | 133.706 | 74.9661
1.625 | 150.0297 | 75.32 | 108.6899 | 10.332 | 133.6949 | 75.0149
1.625 | 150.0297 | 75.32 | 108.6899 | 10.332 | 133.6949 | 75.0149
1.6263 | 150.0275 | 75.32 | 108.6891 | 10.3236 | 133.6937 | 75.0137
1.6263 | 150.0275 | 75.38 | 108.6291 | 10.3236 | 133.6337 | 75.0137
1.6263 | 150.0275 | 75.32 | 108.6891 | 10.3236 | 133.6937 | 75.0137
1.6263 | 150.0275 | 75.38 | 108.6291 | 10.3236 | 133.6337 | 75.0137
1.6263 | 150.0275 | 75.26 | 108.7491 | 10.3236 | 133.7537 | 75.0137
1.6263 | 150.0275 | 75.26 | 108.7491 | 10.3236 | 133.7537 | 75.0137
1.6276 | 150.1228 | 75.44 | 108.6009 | 10.3212 | 133.6214 | 75.0614
1.6276 | 150.1228 | 75.19 | 108.8509 | 10.3212 | 133.8714 | 75.0614
1.6276 | 150.1228 | 75.44 | 108.6009 | 10.3212 | 133.6214 | 75.0614
1.6276 | 150.1228 | 75.26 | 108.7809 | 10.3212 | 133.8014 | 75.0614
1.6276 | 150.1228 | 75.19 | 108.8509 | 10.3212 | 133.8714 | 75.0614
1.6289 | 150.1205 | 75.13 | 108.9102 | 10.3129 | 133.9302 | 75.0603
1.6289 | 150.1205 | 75.32 | 108.7202 | 10.3129 | 133.7402 | 75.0603
1.6289 | 150.2426 | 75.5 | 108.5808 | 10.3204 | 133.6213 | 75.1213
1.6289 | 150.1205 | 75.44 | 108.6002 | 10.3129 | 133.6202 | 75.0603
1.6289 | 150.1205 | 75.38 | 108.6602 | 10.3129 | 133.6802 | 75.0603
1.6289 | 150.2426 | 75.32 | 108.7608 | 10.3204 | 133.8013 | 75.1213
1.6303 | 150.1181 | 75.19 | 108.8493 | 10.3041 | 133.869 | 75.059
1.6303 | 150.1181 | 75.19 | 108.8493 | 10.3041 | 133.869 | 75.059
1.6303 | 150.2401 | 75.26 | 108.82 | 10.3116 | 133.8601 | 75.1201
1.6303 | 150.2401 | 75.26 | 108.82 | 10.3116 | 133.8601 | 75.1201
1.6303 | 150.2401 | 75.26 | 108.82 | 10.3116 | 133.8601 | 75.1201
1.6303 | 150.2401 | 75.44 | 108.64 | 10.3116 | 133.6801 | 75.1201
1.6316 | 150.2378 | 75.44 | 108.6393 | 10.3032 | 133.6789 | 75.1189
1.6316 | 150.2378 | 75.56 | 108.5193 | 10.3032 | 133.5589 | 75.1189
1.6316 | 150.2378 | 75.38 | 108.6993 | 10.3032 | 133.7389 | 75.1189
1.6316 | 150.2378 | 75.44 | 108.6393 | 10.3032 | 133.6789 | 75.1189
1.6316 | 150.2378 | 75.44 | 108.6393 | 10.3032 | 133.6789 | 75.1189
1.6316 | 150.2378 | 75.5 | 108.5793 | 10.3032 | 133.6189 | 75.1189
1.6316 | 150.3355 | 75.44 | 108.6718 | 10.3092 | 133.7277 | 75.1677
1.6329 | 150.2355 | 75.38 | 108.6985 | 10.2949 | 133.7378 | 75.1178
1.6329 | 150.2355 | 75.32 | 108.7585 | 10.2949 | 133.7978 | 75.1178
1.6329 | 150.2355 | 75.44 | 108.6385 | 10.2949 | 133.6778 | 75.1178
1.6329 | 150.2355 | 75.44 | 108.6385 | 10.2949 | 133.6778 | 75.1178
1.6329 | 150.2355 | 75.19 | 108.8885 | 10.2949 | 133.9278 | 75.1178
1.6329 | 150.2355 | 75.38 | 108.6985 | 10.2949 | 133.7378 | 75.1178
1.6329 | 150.2355 | 75.44 | 108.6385 | 10.2949 | 133.6778 | 75.1178
1.6342 | 150.2332 | 75.26 | 108.8177 | 10.2866 | 133.8566 | 75.1166
1.6342 | 150.3309 | 75.56 | 108.5503 | 10.2926 | 133.6054 | 75.1654
1.6342 | 150.3309 | 75.26 | 108.8503 | 10.2926 | 133.9054 | 75.1654
1.6342 | 150.3309 | 75.19 | 108.9203 | 10.2926 | 133.9754 | 75.1654
1.6342 | 150.3309 | 75.32 | 108.7903 | 10.2926 | 133.8454 | 75.1654
1.6342 | 150.3309 | 75.32 | 108.7903 | 10.2926 | 133.8454 | 75.1654
1.6355 | 150.3286 | 75.38 | 108.7295 | 10.2843 | 133.7843 | 75.1643
1.6355 | 150.4506 | 75.13 | 109.0202 | 10.2917 | 134.0953 | 75.2253
1.6355 | 150.4506 | 75.32 | 108.8302 | 10.2917 | 133.9053 | 75.2253
1.6355 | 150.4506 | 75.26 | 108.8902 | 10.2917 | 133.9653 | 75.2253
1.6355 | 150.4506 | 75.26 | 108.8902 | 10.2917 | 133.9653 | 75.2253
1.6355 | 150.4506 | 75.13 | 109.0202 | 10.2917 | 134.0953 | 75.2253
1.6355 | 150.4506 | 75.32 | 108.8302 | 10.2917 | 133.9053 | 75.2253
1.6368 | 150.4482 | 75.26 | 108.8894 | 10.283 | 133.9641 | 75.2241
1.6368 | 150.4482 | 75.26 | 108.8894 | 10.283 | 133.9641 | 75.2241
1.6368 | 150.4482 | 75.5 | 108.6494 | 10.283 | 133.7241 | 75.2241
1.6368 | 150.4482 | 75.62 | 108.5294 | 10.283 | 133.6041 | 75.2241
1.6368 | 150.5458 | 75.44 | 108.7419 | 10.289 | 133.8329 | 75.2729
1.6368 | 150.5458 | 75.26 | 108.9219 | 10.289 | 134.0129 | 75.2729
1.6381 | 150.5435 | 75.5 | 108.6812 | 10.2807 | 133.7718 | 75.2718
1.6381 | 150.5435 | 75.38 | 108.8012 | 10.2807 | 133.8918 | 75.2718
1.6381 | 150.5435 | 75.44 | 108.7412 | 10.2807 | 133.8318 | 75.2718
1.6381 | 150.5435 | 75.32 | 108.8612 | 10.2807 | 133.9518 | 75.2718
1.6381 | 150.6412 | 75.5 | 108.7137 | 10.2866 | 133.8206 | 75.3206
1.6394 | 150.5412 | 75.32 | 108.8604 | 10.2724 | 133.9506 | 75.2706
1.6394 | 150.6389 | 75.32 | 108.8929 | 10.2784 | 133.9994 | 75.3194
1.6394 | 150.6389 | 75.19 | 109.0229 | 10.2784 | 134.1294 | 75.3194
1.6394 | 150.6389 | 75.32 | 108.8929 | 10.2784 | 133.9994 | 75.3194
1.6394 | 150.6389 | 75.44 | 108.7729 | 10.2784 | 133.8794 | 75.3194
1.6394 | 150.6389 | 75.38 | 108.8329 | 10.2784 | 133.9394 | 75.3194
1.6407 | 150.6366 | 75.32 | 108.8922 | 10.2701 | 133.9983 | 75.3183
1.6407 | 150.6366 | 75.38 | 108.8322 | 10.2701 | 133.9383 | 75.3183
1.6407 | 150.6366 | 75.44 | 108.7722 | 10.2701 | 133.8783 | 75.3183
1.6407 | 150.6366 | 75.38 | 108.8322 | 10.2701 | 133.9383 | 75.3183
1.6407 | 150.6366 | 75.26 | 108.9522 | 10.2701 | 134.0583 | 75.3183
1.6407 | 150.6366 | 75.44 | 108.7722 | 10.2701 | 133.8783 | 75.3183
1.6407 | 150.6366 | 75.5 | 108.7122 | 10.2701 | 133.8183 | 75.3183
1.642 | 150.6343 | 75.26 | 108.9514 | 10.2619 | 134.0571 | 75.3171
1.642 | 150.6343 | 75.38 | 108.8314 | 10.2619 | 133.9371 | 75.3171
1.642 | 150.7563 | 75.44 | 108.8121 | 10.2693 | 133.9381 | 75.3781
1.642 | 150.7563 | 75.44 | 108.8121 | 10.2693 | 133.9381 | 75.3781
1.642 | 150.7563 | 75.32 | 108.9321 | 10.2693 | 134.0581 | 75.3781
1.642 | 150.7563 | 75.38 | 108.8721 | 10.2693 | 133.9981 | 75.3781
1.6433 | 150.754 | 75.56 | 108.6913 | 10.2611 | 133.817 | 75.377
1.6433 | 150.754 | 75.62 | 108.6313 | 10.2611 | 133.757 | 75.377
1.6433 | 150.754 | 75.62 | 108.6313 | 10.2611 | 133.757 | 75.377
1.6433 | 150.754 | 75.62 | 108.6313 | 10.2611 | 133.757 | 75.377
1.6433 | 150.754 | 75.5 | 108.7513 | 10.2611 | 133.877 | 75.377
1.6433 | 150.754 | 75.44 | 108.8113 | 10.2611 | 133.937 | 75.377
1.6447 | 150.7516 | 75.38 | 108.8705 | 10.2524 | 133.9958 | 75.3758
1.6447 | 150.7516 | 75.44 | 108.8105 | 10.2524 | 133.9358 | 75.3758
1.6447 | 150.7516 | 75.38 | 108.8705 | 10.2524 | 133.9958 | 75.3758
1.6447 | 150.7516 | 75.38 | 108.8705 | 10.2524 | 133.9958 | 75.3758
1.6447 | 150.7516 | 75.44 | 108.8105 | 10.2524 | 133.9358 | 75.3758
1.6447 | 150.7516 | 75.32 | 108.9305 | 10.2524 | 134.0558 | 75.3758
1.646 | 150.7493 | 75.32 | 108.9297 | 10.2442 | 134.0546 | 75.3746
1.646 | 150.7493 | 75.44 | 108.8097 | 10.2442 | 133.9346 | 75.3746
1.646 | 150.7493 | 75.32 | 108.9297 | 10.2442 | 134.0546 | 75.3746
1.646 | 150.7493 | 75.5 | 108.7497 | 10.2442 | 133.8746 | 75.3746
1.646 | 150.7493 | 75.38 | 108.8697 | 10.2442 | 133.9946 | 75.3746
1.646 | 150.8469 | 75.38 | 108.9023 | 10.2501 | 134.0434 | 75.4234
1.6473 | 150.747 | 75.38 | 108.869 | 10.236 | 133.9935 | 75.3735
1.6473 | 150.8446 | 75.38 | 108.9015 | 10.2419 | 134.0423 | 75.4223
1.6473 | 150.8446 | 75.38 | 108.9015 | 10.2419 | 134.0423 | 75.4223
1.6473 | 150.8446 | 75.5 | 108.7815 | 10.2419 | 133.9223 | 75.4223
1.6473 | 150.8446 | 75.38 | 108.9015 | 10.2419 | 134.0423 | 75.4223
1.6473 | 150.8446 | 75.19 | 109.0915 | 10.2419 | 134.2323 | 75.4223
1.6473 | 150.8446 | 75.38 | 108.9015 | 10.2419 | 134.0423 | 75.4223
1.6486 | 150.8423 | 75.38 | 108.9007 | 10.2337 | 134.0411 | 75.4211
1.6486 | 150.8423 | 75.38 | 108.9007 | 10.2337 | 134.0411 | 75.4211
1.6486 | 150.8423 | 75.38 | 108.9007 | 10.2337 | 134.0411 | 75.4211
1.6486 | 150.8423 | 75.44 | 108.8407 | 10.2337 | 133.9811 | 75.4211
1.6486 | 150.8423 | 75.44 | 108.8407 | 10.2337 | 133.9811 | 75.4211
1.6486 | 150.9399 | 75.38 | 108.9333 | 10.2396 | 134.0899 | 75.4699
1.6499 | 150.84 | 75.26 | 109.02 | 10.2255 | 134.16 | 75.42
1.6499 | 150.9376 | 75.56 | 108.7525 | 10.2314 | 133.9088 | 75.4688
1.6499 | 150.84 | 75.44 | 108.84 | 10.2255 | 133.98 | 75.42
1.6499 | 150.84 | 75.44 | 108.84 | 10.2255 | 133.98 | 75.42
1.6499 | 150.9376 | 75.38 | 108.9325 | 10.2314 | 134.0888 | 75.4688
1.6499 | 150.84 | 75.38 | 108.9 | 10.2255 | 134.04 | 75.42
1.6512 | 150.8377 | 75.5 | 108.7792 | 10.2173 | 133.9188 | 75.4188
1.6512 | 150.9353 | 75.44 | 108.8717 | 10.2233 | 134.0276 | 75.4676
1.6512 | 150.9353 | 75.44 | 108.8717 | 10.2233 | 134.0276 | 75.4676
1.6512 | 150.9353 | 75.38 | 108.9317 | 10.2233 | 134.0876 | 75.4676
1.6512 | 150.9353 | 75.56 | 108.7517 | 10.2233 | 133.9076 | 75.4676
1.6512 | 150.9353 | 75.26 | 109.0517 | 10.2233 | 134.2076 | 75.4676
1.6512 | 150.9353 | 75.38 | 108.9317 | 10.2233 | 134.0876 | 75.4676
1.6525 | 150.9328 | 75.38 | 108.9309 | 10.2146 | 134.0864 | 75.4664
1.6525 | 150.9328 | 75.44 | 108.8709 | 10.2146 | 134.0264 | 75.4664
1.6525 | 150.9328 | 75.44 | 108.8709 | 10.2146 | 134.0264 | 75.4664
1.6525 | 150.9328 | 75.56 | 108.7509 | 10.2146 | 133.9064 | 75.4664
1.6525 | 150.9328 | 75.38 | 108.9309 | 10.2146 | 134.0864 | 75.4664
1.6538 | 150.9305 | 75.5 | 108.8102 | 10.2065 | 133.9653 | 75.4653
1.6538 | 151.0526 | 75.38 | 108.9708 | 10.2139 | 134.1463 | 75.5263
1.6538 | 151.0526 | 75.44 | 108.9108 | 10.2139 | 134.0863 | 75.5263
1.6538 | 151.0526 | 75.5 | 108.8508 | 10.2139 | 134.0263 | 75.5263
1.6538 | 151.0526 | 75.44 | 108.9108 | 10.2139 | 134.0863 | 75.5263
1.6538 | 151.0526 | 75.32 | 109.0308 | 10.2139 | 134.2063 | 75.5263
1.6538 | 151.0526 | 75.38 | 108.9708 | 10.2139 | 134.1463 | 75.5263
1.6538 | 151.0526 | 75.44 | 108.9108 | 10.2139 | 134.0863 | 75.5263
1.6551 | 151.0502 | 75.44 | 108.9101 | 10.2057 | 134.0851 | 75.5251
1.6551 | 151.0502 | 75.56 | 108.7901 | 10.2057 | 133.9651 | 75.5251
1.6551 | 151.0502 | 75.56 | 108.7901 | 10.2057 | 133.9651 | 75.5251
1.6551 | 151.0502 | 75.62 | 108.7301 | 10.2057 | 133.9051 | 75.5251
1.6551 | 151.1479 | 75.32 | 109.0626 | 10.2116 | 134.2539 | 75.5739
1.6551 | 151.0502 | 75.56 | 108.7901 | 10.2057 | 133.9651 | 75.5251
1.6564 | 151.1456 | 75.62 | 108.7618 | 10.2035 | 133.9528 | 75.5728
1.6564 | 151.1456 | 75.44 | 108.9418 | 10.2035 | 134.1328 | 75.5728
1.6564 | 151.1456 | 75.44 | 108.9418 | 10.2035 | 134.1328 | 75.5728
1.6564 | 151.1456 | 75.56 | 108.8218 | 10.2035 | 134.0128 | 75.5728
1.6564 | 151.1456 | 75.44 | 108.9418 | 10.2035 | 134.1328 | 75.5728
1.6564 | 151.1456 | 75.62 | 108.7618 | 10.2035 | 133.9528 | 75.5728
1.6564 | 151.1456 | 75.44 | 108.9418 | 10.2035 | 134.1328 | 75.5728
1.6577 | 151.1432 | 75.68 | 108.7011 | 10.1954 | 133.8916 | 75.5716
1.6577 | 151.1432 | 75.74 | 108.6411 | 10.1954 | 133.8316 | 75.5716
1.6577 | 151.1432 | 75.56 | 108.8211 | 10.1954 | 134.0116 | 75.5716
1.6577 | 151.1432 | 75.38 | 109.0011 | 10.1954 | 134.1916 | 75.5716
1.6577 | 151.1432 | 75.44 | 108.9411 | 10.1954 | 134.1316 | 75.5716
1.659 | 151.2385 | 75.56 | 108.8528 | 10.1932 | 134.0593 | 75.6193
1.659 | 151.2385 | 75.5 | 108.9128 | 10.1932 | 134.1193 | 75.6193
1.659 | 151.2385 | 75.38 | 109.0328 | 10.1932 | 134.2393 | 75.6193
1.659 | 151.2385 | 75.62 | 108.7928 | 10.1932 | 133.9993 | 75.6193
1.659 | 151.2385 | 75.38 | 109.0328 | 10.1932 | 134.2393 | 75.6193
1.659 | 151.2385 | 75.5 | 108.9128 | 10.1932 | 134.1193 | 75.6193
1.659 | 151.2385 | 75.5 | 108.9128 | 10.1932 | 134.1193 | 75.6193
1.6604 | 151.2361 | 75.38 | 109.032 | 10.1846 | 134.238 | 75.6181
1.6604 | 151.2361 | 75.68 | 108.732 | 10.1846 | 133.938 | 75.6181
1.6604 | 151.2361 | 75.44 | 108.972 | 10.1846 | 134.178 | 75.6181
1.6604 | 151.2361 | 75.44 | 108.972 | 10.1846 | 134.178 | 75.6181
1.6604 | 151.2361 | 75.68 | 108.732 | 10.1846 | 133.938 | 75.6181
1.6604 | 151.2361 | 75.68 | 108.732 | 10.1846 | 133.938 | 75.6181
1.6604 | 151.2361 | 75.38 | 109.032 | 10.1846 | 134.238 | 75.6181
1.6617 | 151.2338 | 75.32 | 109.0913 | 10.1765 | 134.2969 | 75.6169
1.6617 | 151.2338 | 75.32 | 109.0913 | 10.1765 | 134.2969 | 75.6169
1.6617 | 151.4534 | 75.44 | 109.0445 | 10.1897 | 134.2867 | 75.7267
1.6617 | 151.4534 | 75.5 | 108.9845 | 10.1897 | 134.2267 | 75.7267
1.6617 | 151.4534 | 75.5 | 108.9845 | 10.1897 | 134.2267 | 75.7267
1.6617 | 151.4534 | 75.5 | 108.9845 | 10.1897 | 134.2267 | 75.7267
1.6617 | 151.4534 | 75.38 | 109.1045 | 10.1897 | 134.3467 | 75.7267
1.663 | 151.5487 | 75.32 | 109.1962 | 10.1875 | 134.4543 | 75.7744
1.663 | 151.5487 | 75.44 | 109.0762 | 10.1875 | 134.3343 | 75.7744
1.663 | 151.5487 | 75.44 | 109.0762 | 10.1875 | 134.3343 | 75.7744
1.663 | 151.5487 | 75.5 | 109.0162 | 10.1875 | 134.2743 | 75.7744
1.663 | 151.5487 | 75.5 | 109.0162 | 10.1875 | 134.2743 | 75.7744
1.663 | 151.5487 | 75.5 | 109.0162 | 10.1875 | 134.2743 | 75.7744
1.6643 | 151.5464 | 75.38 | 109.1355 | 10.1795 | 134.3932 | 75.7732
1.6643 | 151.6684 | 75.62 | 108.9361 | 10.1868 | 134.2142 | 75.8342
1.6643 | 151.6684 | 75.56 | 108.9961 | 10.1868 | 134.2742 | 75.8342
1.6643 | 151.6684 | 75.38 | 109.1761 | 10.1868 | 134.4542 | 75.8342
1.6643 | 151.6684 | 75.32 | 109.2361 | 10.1868 | 134.5142 | 75.8342
1.6656 | 151.6661 | 75.32 | 109.2353 | 10.1787 | 134.513 | 75.833
1.6643 | 151.6684 | 75.38 | 109.1761 | 10.1868 | 134.4542 | 75.8342
1.6656 | 151.6661 | 75.32 | 109.2353 | 10.1787 | 134.513 | 75.833
1.6656 | 151.6661 | 75.62 | 108.9353 | 10.1787 | 134.213 | 75.833
1.6656 | 151.6661 | 75.32 | 109.2353 | 10.1787 | 134.513 | 75.833
1.6656 | 151.6661 | 75.56 | 108.9953 | 10.1787 | 134.273 | 75.833
1.6669 | 151.6638 | 75.32 | 109.2346 | 10.1707 | 134.5119 | 75.8319
1.6669 | 151.6638 | 75.32 | 109.2346 | 10.1707 | 134.5119 | 75.8319
1.6669 | 151.6638 | 75.56 | 108.9946 | 10.1707 | 134.2719 | 75.8319
1.6669 | 151.6638 | 75.56 | 108.9946 | 10.1707 | 134.2719 | 75.8319
1.6669 | 151.7614 | 75.38 | 109.2071 | 10.1765 | 134.5007 | 75.8807
1.6669 | 151.6638 | 75.5 | 109.0546 | 10.1707 | 134.3319 | 75.8319
1.6669 | 151.7614 | 75.5 | 109.0871 | 10.1765 | 134.3807 | 75.8807
1.6669 | 151.7614 | 75.68 | 108.9071 | 10.1765 | 134.2007 | 75.8807
1.6669 | 151.7614 | 75.44 | 109.1471 | 10.1765 | 134.4407 | 75.8807
1.6682 | 151.7589 | 75.26 | 109.3263 | 10.168 | 134.6194 | 75.8795
1.6682 | 151.7589 | 75.32 | 109.2663 | 10.168 | 134.5594 | 75.8795
1.6682 | 151.7589 | 75.5 | 109.0863 | 10.168 | 134.3794 | 75.8795
1.6682 | 151.7589 | 75.5 | 109.0863 | 10.168 | 134.3794 | 75.8795
1.6682 | 151.7589 | 75.32 | 109.2663 | 10.168 | 134.5594 | 75.8795
1.6695 | 151.7566 | 75.38 | 109.2055 | 10.16 | 134.4983 | 75.8783
1.6695 | 151.7566 | 75.5 | 109.0855 | 10.16 | 134.3783 | 75.8783
1.6695 | 151.8786 | 75.38 | 109.2462 | 10.1673 | 134.5593 | 75.9393
1.6695 | 151.7566 | 75.44 | 109.1455 | 10.16 | 134.4383 | 75.8783
1.6695 | 151.7566 | 75.56 | 109.0255 | 10.16 | 134.3183 | 75.8783
1.6695 | 151.7566 | 75.38 | 109.2055 | 10.16 | 134.4983 | 75.8783
1.6695 | 151.7566 | 75.38 | 109.2055 | 10.16 | 134.4983 | 75.8783
1.6708 | 151.7543 | 75.32 | 109.2647 | 10.152 | 134.5571 | 75.8771
1.6708 | 151.7543 | 75.38 | 109.2047 | 10.152 | 134.4971 | 75.8771
1.6708 | 151.7543 | 75.13 | 109.4547 | 10.152 | 134.7471 | 75.8771
1.6708 | 151.7543 | 75.01 | 109.5747 | 10.152 | 134.8671 | 75.8771
1.6708 | 151.7543 | 75.5 | 109.0847 | 10.152 | 134.3771 | 75.8771
1.6721 | 151.752 | 75.26 | 109.324 | 10.144 | 134.616 | 75.876
1.6721 | 151.874 | 75.44 | 109.1846 | 10.1513 | 134.497 | 75.937
1.6721 | 151.874 | 75.26 | 109.3646 | 10.1513 | 134.677 | 75.937
1.6721 | 151.874 | 75.26 | 109.3646 | 10.1513 | 134.677 | 75.937
1.6721 | 151.874 | 75.38 | 109.2446 | 10.1513 | 134.557 | 75.937
1.6721 | 151.874 | 75.32 | 109.3046 | 10.1513 | 134.617 | 75.937
1.6721 | 151.874 | 75.38 | 109.2446 | 10.1513 | 134.557 | 75.937
1.6734 | 151.8717 | 75.38 | 109.2439 | 10.1433 | 134.5558 | 75.9358
1.6734 | 151.9692 | 75.44 | 109.2164 | 10.1491 | 134.5446 | 75.9846
1.6734 | 151.9692 | 75.38 | 109.2764 | 10.1491 | 134.6046 | 75.9846
1.6734 | 151.8717 | 75.38 | 109.2439 | 10.1433 | 134.5558 | 75.9358
1.6734 | 151.9692 | 75.38 | 109.2764 | 10.1491 | 134.6046 | 75.9846
1.6734 | 151.9692 | 75.38 | 109.2764 | 10.1491 | 134.6046 | 75.9846
1.6734 | 151.8717 | 75.5 | 109.1239 | 10.1433 | 134.4358 | 75.9358
1.6747 | 151.8693 | 75.38 | 109.2431 | 10.1353 | 134.5547 | 75.9347
1.6747 | 151.9669 | 75.44 | 109.2156 | 10.1411 | 134.5434 | 75.9835
1.6747 | 151.9669 | 75.44 | 109.2156 | 10.1411 | 134.5434 | 75.9835
1.6747 | 151.9669 | 75.56 | 109.0956 | 10.1411 | 134.4234 | 75.9835
1.6747 | 151.9669 | 75.56 | 109.0956 | 10.1411 | 134.4234 | 75.9835
1.6747 | 151.9669 | 75.56 | 109.0956 | 10.1411 | 134.4234 | 75.9835
1.6761 | 151.9645 | 75.68 | 108.9748 | 10.1327 | 134.3022 | 75.9822
1.6761 | 151.9645 | 75.38 | 109.2748 | 10.1327 | 134.6022 | 75.9822
1.6761 | 151.9645 | 75.68 | 108.9748 | 10.1327 | 134.3022 | 75.9822
1.6761 | 151.9645 | 75.62 | 109.0348 | 10.1327 | 134.3622 | 75.9822
1.6761 | 151.9645 | 75.5 | 109.1548 | 10.1327 | 134.4822 | 75.9822
1.6761 | 151.9645 | 75.62 | 109.0348 | 10.1327 | 134.3622 | 75.9822
1.6761 | 151.9645 | 75.5 | 109.1548 | 10.1327 | 134.4822 | 75.9822
1.6774 | 151.9622 | 75.74 | 108.914 | 10.1247 | 134.2411 | 75.9811
1.6774 | 152.0597 | 75.62 | 109.0666 | 10.1305 | 134.4099 | 76.0299
1.6774 | 152.0597 | 75.44 | 109.2466 | 10.1305 | 134.5899 | 76.0299
1.6774 | 152.0597 | 75.56 | 109.1266 | 10.1305 | 134.4699 | 76.0299
1.6774 | 152.0597 | 75.32 | 109.3666 | 10.1305 | 134.7099 | 76.0299
1.6774 | 152.0597 | 75.56 | 109.1266 | 10.1305 | 134.4699 | 76.0299
1.6774 | 152.0597 | 75.5 | 109.1866 | 10.1305 | 134.5299 | 76.0299
1.6787 | 152.0574 | 75.56 | 109.1258 | 10.1226 | 134.4687 | 76.0287
1.6787 | 152.0574 | 75.74 | 108.9458 | 10.1226 | 134.2887 | 76.0287
1.6787 | 152.0574 | 75.56 | 109.1258 | 10.1226 | 134.4687 | 76.0287
1.6787 | 152.0574 | 75.44 | 109.2458 | 10.1226 | 134.5887 | 76.0287
1.6787 | 152.0574 | 75.68 | 109.0058 | 10.1226 | 134.3487 | 76.0287
1.68 | 152.0551 | 75.56 | 109.125 | 10.1146 | 134.4675 | 76.0276
1.68 | 152.0551 | 75.62 | 109.065 | 10.1146 | 134.4075 | 76.0276
1.68 | 152.0551 | 75.68 | 109.005 | 10.1146 | 134.3475 | 76.0276
1.68 | 152.0551 | 75.62 | 109.065 | 10.1146 | 134.4075 | 76.0276
1.68 | 152.0551 | 75.56 | 109.125 | 10.1146 | 134.4675 | 76.0276
1.68 | 152.0551 | 75.62 | 109.065 | 10.1146 | 134.4075 | 76.0276
1.6813 | 152.0528 | 75.62 | 109.0642 | 10.1067 | 134.4064 | 76.0264
1.6813 | 152.0528 | 75.56 | 109.1242 | 10.1067 | 134.4664 | 76.0264
1.6813 | 152.0528 | 75.5 | 109.1842 | 10.1067 | 134.5264 | 76.0264
1.6813 | 152.1748 | 75.56 | 109.1649 | 10.1139 | 134.5274 | 76.0874
1.6813 | 152.1748 | 75.38 | 109.3449 | 10.1139 | 134.7074 | 76.0874
1.6813 | 152.0528 | 75.62 | 109.0642 | 10.1067 | 134.4064 | 76.0264
1.6813 | 152.1748 | 75.56 | 109.1649 | 10.1139 | 134.5274 | 76.0874
1.6813 | 152.1748 | 75.62 | 109.1049 | 10.1139 | 134.4674 | 76.0874
1.6825 | 152.1724 | 75.5 | 109.2241 | 10.106 | 134.5862 | 76.0862
1.6825 | 152.1724 | 75.62 | 109.1041 | 10.106 | 134.4662 | 76.0862
1.6825 | 152.1724 | 75.44 | 109.2841 | 10.106 | 134.6462 | 76.0862
1.6825 | 152.1724 | 75.62 | 109.1041 | 10.106 | 134.4662 | 76.0862
1.6825 | 152.1724 | 75.5 | 109.2241 | 10.106 | 134.5862 | 76.0862
1.6839 | 152.17 | 75.56 | 109.1633 | 10.0977 | 134.525 | 76.085
1.6839 | 152.17 | 75.62 | 109.1033 | 10.0977 | 134.465 | 76.085
1.6839 | 152.17 | 75.44 | 109.2833 | 10.0977 | 134.645 | 76.085
1.6839 | 152.2676 | 75.5 | 109.2558 | 10.1034 | 134.6338 | 76.1338
1.6839 | 152.2676 | 75.38 | 109.3758 | 10.1034 | 134.7538 | 76.1338
1.6839 | 152.2676 | 75.5 | 109.2558 | 10.1034 | 134.6338 | 76.1338
1.6852 | 152.2653 | 75.5 | 109.2551 | 10.0955 | 134.6326 | 76.1326
1.6852 | 152.2653 | 75.38 | 109.3751 | 10.0955 | 134.7526 | 76.1326
1.6852 | 152.2653 | 75.56 | 109.1951 | 10.0955 | 134.5726 | 76.1326
1.6852 | 152.2653 | 75.44 | 109.3151 | 10.0955 | 134.6926 | 76.1326
1.6852 | 152.2653 | 75.32 | 109.4351 | 10.0955 | 134.8126 | 76.1326
1.6852 | 152.2653 | 75.5 | 109.2551 | 10.0955 | 134.6326 | 76.1326
1.6865 | 152.3605 | 75.38 | 109.4068 | 10.0934 | 134.8002 | 76.1803
1.6865 | 152.3605 | 75.32 | 109.4668 | 10.0934 | 134.8602 | 76.1803
1.6865 | 152.2629 | 75.44 | 109.3143 | 10.0876 | 134.6915 | 76.1315
1.6865 | 152.3605 | 75.44 | 109.3468 | 10.0934 | 134.7402 | 76.1803
1.6865 | 152.3605 | 75.62 | 109.1668 | 10.0934 | 134.5602 | 76.1803
1.6878 | 152.3582 | 75.56 | 109.226 | 10.0855 | 134.6191 | 76.1791
1.6865 | 152.3605 | 75.68 | 109.1068 | 10.0934 | 134.5002 | 76.1803
1.6878 | 152.3582 | 75.62 | 109.166 | 10.0855 | 134.5591 | 76.1791
1.6878 | 152.3582 | 75.38 | 109.406 | 10.0855 | 134.7991 | 76.1791
1.6878 | 152.4802 | 75.56 | 109.2667 | 10.0928 | 134.6801 | 76.2401
1.6878 | 152.4802 | 75.44 | 109.3867 | 10.0928 | 134.8001 | 76.2401
1.6878 | 152.4802 | 75.56 | 109.2667 | 10.0928 | 134.6801 | 76.2401
1.6891 | 152.4778 | 75.5 | 109.3259 | 10.0849 | 134.7389 | 76.2389
1.6891 | 152.4778 | 75.44 | 109.3859 | 10.0849 | 134.7989 | 76.2389
1.6891 | 152.4778 | 75.5 | 109.3259 | 10.0849 | 134.7389 | 76.2389
1.6891 | 152.5754 | 75.44 | 109.4185 | 10.0907 | 134.8477 | 76.2877
1.6891 | 152.4778 | 75.5 | 109.3259 | 10.0849 | 134.7389 | 76.2389
1.6891 | 152.4778 | 75.62 | 109.2059 | 10.0849 | 134.6189 | 76.2389
1.6891 | 152.4778 | 75.56 | 109.2659 | 10.0849 | 134.6789 | 76.2389
1.6904 | 152.4755 | 75.44 | 109.3852 | 10.077 | 134.7977 | 76.2378
1.6904 | 152.4755 | 75.56 | 109.2652 | 10.077 | 134.6777 | 76.2378
1.6904 | 152.4755 | 75.5 | 109.3252 | 10.077 | 134.7377 | 76.2378
1.6904 | 152.4755 | 75.68 | 109.1452 | 10.077 | 134.5577 | 76.2378
1.6904 | 152.4755 | 75.74 | 109.0852 | 10.077 | 134.4977 | 76.2378
1.6904 | 152.4755 | 75.56 | 109.2652 | 10.077 | 134.6777 | 76.2378
1.6904 | 152.5731 | 75.74 | 109.1177 | 10.0828 | 134.5465 | 76.2865
1.6918 | 152.5706 | 75.62 | 109.2369 | 10.0745 | 134.6653 | 76.2853
1.6918 | 152.5706 | 75.74 | 109.1169 | 10.0745 | 134.5453 | 76.2853
1.6918 | 152.5706 | 75.74 | 109.1169 | 10.0745 | 134.5453 | 76.2853
1.6918 | 152.5706 | 75.56 | 109.2969 | 10.0745 | 134.7253 | 76.2853
1.6918 | 152.6682 | 75.68 | 109.2094 | 10.0803 | 134.6541 | 76.3341
1.6918 | 152.5706 | 75.68 | 109.1769 | 10.0745 | 134.6053 | 76.2853
1.6931 | 152.6659 | 75.68 | 109.2086 | 10.0724 | 134.6529 | 76.3329
1.6931 | 152.6659 | 75.62 | 109.2686 | 10.0724 | 134.7129 | 76.3329
1.6931 | 152.6659 | 75.86 | 109.0286 | 10.0724 | 134.4729 | 76.3329
1.6931 | 152.6659 | 75.68 | 109.2086 | 10.0724 | 134.6529 | 76.3329
1.6931 | 152.6659 | 75.8 | 109.0886 | 10.0724 | 134.5329 | 76.3329
1.6931 | 152.6659 | 75.56 | 109.3286 | 10.0724 | 134.7729 | 76.3329
1.6944 | 152.7855 | 75.62 | 109.3085 | 10.0718 | 134.7727 | 76.3928
1.6944 | 152.6636 | 75.74 | 109.1478 | 10.0646 | 134.5918 | 76.3318
1.6944 | 152.7855 | 75.74 | 109.1885 | 10.0718 | 134.6527 | 76.3928
1.6944 | 152.7855 | 75.68 | 109.2485 | 10.0718 | 134.7127 | 76.3928
1.6944 | 152.7855 | 75.62 | 109.3085 | 10.0718 | 134.7727 | 76.3928
1.6944 | 152.7855 | 75.62 | 109.3085 | 10.0718 | 134.7727 | 76.3928
1.6957 | 152.7832 | 75.68 | 109.2477 | 10.0639 | 134.7116 | 76.3916
1.6957 | 152.7832 | 75.68 | 109.2477 | 10.0639 | 134.7116 | 76.3916
1.6957 | 152.7832 | 75.56 | 109.3677 | 10.0639 | 134.8316 | 76.3916
1.6957 | 152.7832 | 75.62 | 109.3077 | 10.0639 | 134.7716 | 76.3916
1.6957 | 152.7832 | 75.56 | 109.3677 | 10.0639 | 134.8316 | 76.3916
1.6957 | 152.7832 | 75.44 | 109.4877 | 10.0639 | 134.9516 | 76.3916
1.697 | 152.8784 | 75.62 | 109.3395 | 10.0618 | 134.8192 | 76.4392
1.697 | 152.8784 | 75.56 | 109.3995 | 10.0618 | 134.8792 | 76.4392
1.697 | 152.8784 | 75.44 | 109.5195 | 10.0618 | 134.9992 | 76.4392
1.697 | 152.8784 | 75.38 | 109.5795 | 10.0618 | 135.0592 | 76.4392
1.697 | 152.8784 | 75.38 | 109.5795 | 10.0618 | 135.0592 | 76.4392
1.697 | 152.8784 | 75.56 | 109.3995 | 10.0618 | 134.8792 | 76.4392
1.697 | 152.8784 | 75.62 | 109.3395 | 10.0618 | 134.8192 | 76.4392
1.6982 | 152.8761 | 75.5 | 109.4587 | 10.054 | 134.938 | 76.438
1.6982 | 152.8761 | 75.56 | 109.3987 | 10.054 | 134.878 | 76.438
1.6982 | 152.8761 | 75.5 | 109.4587 | 10.054 | 134.938 | 76.438
1.6982 | 152.8761 | 75.56 | 109.3987 | 10.054 | 134.878 | 76.438
1.6996 | 152.8736 | 75.56 | 109.3979 | 10.0458 | 134.8768 | 76.4368
1.6982 | 152.8761 | 75.56 | 109.3987 | 10.054 | 134.878 | 76.438
1.6982 | 152.8761 | 75.62 | 109.3387 | 10.054 | 134.818 | 76.438
1.6996 | 152.8736 | 75.56 | 109.3979 | 10.0458 | 134.8768 | 76.4368
1.6996 | 152.8736 | 75.56 | 109.3979 | 10.0458 | 134.8768 | 76.4368
1.6996 | 152.8736 | 75.74 | 109.2179 | 10.0458 | 134.6968 | 76.4368
1.6996 | 152.8736 | 75.56 | 109.3979 | 10.0458 | 134.8768 | 76.4368
1.6996 | 152.8736 | 75.44 | 109.5179 | 10.0458 | 134.9968 | 76.4368
1.7009 | 152.8713 | 75.5 | 109.4571 | 10.038 | 134.9356 | 76.4357
1.7009 | 152.8713 | 75.68 | 109.2771 | 10.038 | 134.7556 | 76.4357
1.7009 | 152.8713 | 75.62 | 109.3371 | 10.038 | 134.8156 | 76.4357
1.7009 | 152.9689 | 75.62 | 109.3696 | 10.0437 | 134.8644 | 76.4844
1.7009 | 152.8713 | 75.32 | 109.6371 | 10.038 | 135.1156 | 76.4357
1.7009 | 152.9689 | 75.56 | 109.4296 | 10.0437 | 134.9244 | 76.4844
1.7009 | 152.8713 | 75.26 | 109.6971 | 10.038 | 135.1756 | 76.4357
1.7022 | 152.869 | 75.5 | 109.4563 | 10.0302 | 134.9345 | 76.4345
1.7022 | 152.869 | 75.5 | 109.4563 | 10.0302 | 134.9345 | 76.4345
1.7022 | 152.9665 | 75.5 | 109.4888 | 10.0359 | 134.9833 | 76.4833
1.7022 | 152.9665 | 75.62 | 109.3688 | 10.0359 | 134.8633 | 76.4833
1.7022 | 152.9665 | 75.44 | 109.5488 | 10.0359 | 135.0433 | 76.4833
1.7035 | 152.9642 | 75.5 | 109.4881 | 10.0282 | 134.9821 | 76.4821
1.7035 | 152.9642 | 75.44 | 109.5481 | 10.0282 | 135.0421 | 76.4821
1.7035 | 152.9642 | 75.44 | 109.5481 | 10.0282 | 135.0421 | 76.4821
1.7035 | 152.9642 | 75.38 | 109.6081 | 10.0282 | 135.1021 | 76.4821
1.7035 | 152.9642 | 75.32 | 109.6681 | 10.0282 | 135.1621 | 76.4821
1.7048 | 153.0838 | 75.62 | 109.4079 | 10.0276 | 134.9219 | 76.5419
1.7035 | 152.9642 | 75.44 | 109.5481 | 10.0282 | 135.0421 | 76.4821
1.7048 | 152.9619 | 75.5 | 109.4873 | 10.0204 | 134.9809 | 76.4809
1.7048 | 153.0838 | 75.62 | 109.4079 | 10.0276 | 134.9219 | 76.5419
1.7048 | 153.0838 | 75.74 | 109.2879 | 10.0276 | 134.8019 | 76.5419
1.7048 | 152.9619 | 75.68 | 109.3073 | 10.0204 | 134.8009 | 76.4809
1.7048 | 152.9619 | 75.5 | 109.4873 | 10.0204 | 134.9809 | 76.4809
1.7061 | 153.0815 | 75.62 | 109.4072 | 10.0198 | 134.9207 | 76.5407
1.7061 | 152.9595 | 75.62 | 109.3665 | 10.0127 | 134.8598 | 76.4798
1.7061 | 152.9595 | 75.62 | 109.3665 | 10.0127 | 134.8598 | 76.4798
1.7061 | 152.9595 | 75.56 | 109.4265 | 10.0127 | 134.9198 | 76.4798
1.7061 | 153.0815 | 75.5 | 109.5272 | 10.0198 | 135.0407 | 76.5407
1.7061 | 152.9595 | 75.32 | 109.6665 | 10.0127 | 135.1598 | 76.4798
1.7075 | 153.079 | 75.38 | 109.6463 | 10.0116 | 135.1595 | 76.5395
1.7075 | 153.079 | 75.26 | 109.7663 | 10.0116 | 135.2795 | 76.5395
1.7075 | 153.079 | 75.38 | 109.6463 | 10.0116 | 135.1595 | 76.5395
1.7075 | 153.079 | 75.26 | 109.7663 | 10.0116 | 135.2795 | 76.5395
1.7075 | 153.079 | 75.38 | 109.6463 | 10.0116 | 135.1595 | 76.5395
1.7075 | 153.079 | 75.44 | 109.5863 | 10.0116 | 135.0995 | 76.5395
1.7088 | 153.0767 | 75.38 | 109.6456 | 10.0039 | 135.1583 | 76.5383
1.7075 | 153.079 | 75.44 | 109.5863 | 10.0116 | 135.0995 | 76.5395
1.7075 | 153.079 | 75.32 | 109.7063 | 10.0116 | 135.2195 | 76.5395
1.7088 | 153.0767 | 75.5 | 109.5256 | 10.0039 | 135.0383 | 76.5383
1.7088 | 153.0767 | 75.32 | 109.7056 | 10.0039 | 135.2183 | 76.5383
1.7088 | 153.0767 | 75.19 | 109.8356 | 10.0039 | 135.3483 | 76.5383
1.7088 | 153.0767 | 75.26 | 109.7656 | 10.0039 | 135.2783 | 76.5383
1.7088 | 153.0767 | 75.26 | 109.7656 | 10.0039 | 135.2783 | 76.5383
1.7088 | 153.1743 | 75.38 | 109.6781 | 10.0096 | 135.2071 | 76.5871
1.7101 | 153.1719 | 75.19 | 109.8673 | 10.0019 | 135.3959 | 76.586
1.7101 | 153.1719 | 75.13 | 109.9273 | 10.0019 | 135.4559 | 76.586
1.7101 | 153.1719 | 75.26 | 109.7973 | 10.0019 | 135.3259 | 76.586
1.7101 | 153.1719 | 75.26 | 109.7973 | 10.0019 | 135.3259 | 76.586
1.7101 | 153.1719 | 75.26 | 109.7973 | 10.0019 | 135.3259 | 76.586
1.7101 | 153.1719 | 75.44 | 109.6173 | 10.0019 | 135.1459 | 76.586
1.7101 | 153.1719 | 75.44 | 109.6173 | 10.0019 | 135.1459 | 76.586
1.7114 | 153.1696 | 75.26 | 109.7965 | 9.9942 | 135.3248 | 76.5848
1.7114 | 153.1696 | 75.19 | 109.8665 | 9.9942 | 135.3948 | 76.5848
1.7114 | 153.1696 | 75.5 | 109.5565 | 9.9942 | 135.0848 | 76.5848
1.7114 | 153.1696 | 75.32 | 109.7365 | 9.9942 | 135.2648 | 76.5848
1.7114 | 153.1696 | 75.13 | 109.9265 | 9.9942 | 135.4548 | 76.5848
1.7114 | 153.1696 | 75.38 | 109.6765 | 9.9942 | 135.2048 | 76.5848
1.7126 | 153.3867 | 75.32 | 109.8089 | 9.9993 | 135.3734 | 76.6934
1.7126 | 153.3867 | 75.26 | 109.8689 | 9.9993 | 135.4334 | 76.6934
1.7126 | 153.1672 | 75.44 | 109.6157 | 9.9865 | 135.1436 | 76.5836
1.7126 | 153.3867 | 75.38 | 109.7489 | 9.9993 | 135.3134 | 76.6934
1.7126 | 153.3867 | 75.44 | 109.6889 | 9.9993 | 135.2534 | 76.6934
1.7126 | 153.3867 | 75.38 | 109.7489 | 9.9993 | 135.3134 | 76.6934
1.7126 | 153.3867 | 75.5 | 109.6289 | 9.9993 | 135.1934 | 76.6934
1.7139 | 153.3844 | 75.38 | 109.7481 | 9.9916 | 135.3122 | 76.6922
1.7139 | 153.3844 | 75.44 | 109.6881 | 9.9916 | 135.2522 | 76.6922
1.7139 | 153.3844 | 75.32 | 109.8081 | 9.9916 | 135.3722 | 76.6922
1.7139 | 153.3844 | 75.38 | 109.7481 | 9.9916 | 135.3122 | 76.6922
1.7139 | 153.3844 | 75.19 | 109.9381 | 9.9916 | 135.5022 | 76.6922
1.7139 | 153.3844 | 75.19 | 109.9381 | 9.9916 | 135.5022 | 76.6922
1.7166 | 153.3796 | 75.19 | 109.9365 | 9.9758 | 135.4998 | 76.6898
1.7166 | 153.3796 | 75.26 | 109.8665 | 9.9758 | 135.4298 | 76.6898
1.7166 | 153.3796 | 75.26 | 109.8665 | 9.9758 | 135.4298 | 76.6898
1.7166 | 153.3796 | 75.32 | 109.8065 | 9.9758 | 135.3698 | 76.6898
1.7166 | 153.3796 | 75.26 | 109.8665 | 9.9758 | 135.4298 | 76.6898
1.7179 | 153.3773 | 75.5 | 109.6257 | 9.9681 | 135.1886 | 76.6886
1.7179 | 153.3773 | 75.44 | 109.6857 | 9.9681 | 135.2486 | 76.6886
1.7179 | 153.4748 | 75.44 | 109.7183 | 9.9738 | 135.2974 | 76.7374
1.7179 | 153.4748 | 75.5 | 109.6583 | 9.9738 | 135.2374 | 76.7374
1.7179 | 153.4748 | 75.44 | 109.7183 | 9.9738 | 135.2974 | 76.7374
1.7179 | 153.4748 | 75.68 | 109.4783 | 9.9738 | 135.0574 | 76.7374
1.7179 | 153.4748 | 75.56 | 109.5983 | 9.9738 | 135.1774 | 76.7374
1.7179 | 153.4748 | 75.44 | 109.7183 | 9.9738 | 135.2974 | 76.7374
1.7192 | 153.4725 | 75.5 | 109.6575 | 9.9662 | 135.2362 | 76.7362
1.7192 | 153.4725 | 75.32 | 109.8375 | 9.9662 | 135.4162 | 76.7362
1.7192 | 153.4725 | 75.44 | 109.7175 | 9.9662 | 135.2962 | 76.7362
1.7192 | 153.4725 | 75.13 | 110.0275 | 9.9662 | 135.6062 | 76.7362
1.7192 | 153.5944 | 75.19 | 110.0081 | 9.9733 | 135.6072 | 76.7972
1.7192 | 153.4725 | 75.26 | 109.8975 | 9.9662 | 135.4762 | 76.7362
1.7205 | 153.4701 | 75.38 | 109.7767 | 9.9585 | 135.3551 | 76.7351
1.7205 | 153.4701 | 75.26 | 109.8967 | 9.9585 | 135.4751 | 76.7351
1.7205 | 153.4701 | 75.38 | 109.7767 | 9.9585 | 135.3551 | 76.7351
1.7205 | 153.4701 | 75.19 | 109.9667 | 9.9585 | 135.5451 | 76.7351
1.7205 | 153.5921 | 75.38 | 109.8173 | 9.9656 | 135.416 | 76.796
1.7205 | 153.4701 | 75.32 | 109.8367 | 9.9585 | 135.4151 | 76.7351
1.7218 | 153.5897 | 75.38 | 109.8166 | 9.958 | 135.4148 | 76.7949
1.7218 | 153.5897 | 75.26 | 109.9366 | 9.958 | 135.5348 | 76.7949
1.7218 | 153.4678 | 75.38 | 109.7759 | 9.9509 | 135.3539 | 76.7339
1.7218 | 153.4678 | 75.26 | 109.8959 | 9.9509 | 135.4739 | 76.7339
1.7218 | 153.4678 | 75.13 | 110.0259 | 9.9509 | 135.6039 | 76.7339
1.7218 | 153.4678 | 75.19 | 109.9659 | 9.9509 | 135.5439 | 76.7339
1.7232 | 153.4653 | 75.32 | 109.8351 | 9.9428 | 135.4126 | 76.7327
1.7232 | 153.4653 | 75.13 | 110.0251 | 9.9428 | 135.6026 | 76.7327
1.7232 | 153.4653 | 75.38 | 109.7751 | 9.9428 | 135.3526 | 76.7327
1.7232 | 153.4653 | 75.38 | 109.7751 | 9.9428 | 135.3526 | 76.7327
1.7232 | 153.4653 | 75.44 | 109.7151 | 9.9428 | 135.2926 | 76.7327
1.7232 | 153.4653 | 75.38 | 109.7751 | 9.9428 | 135.3526 | 76.7327
1.7232 | 153.5873 | 75.44 | 109.7557 | 9.9499 | 135.3536 | 76.7936
1.7245 | 153.5849 | 75.38 | 109.815 | 9.9423 | 135.4124 | 76.7925
1.7245 | 153.5849 | 75.32 | 109.875 | 9.9423 | 135.4724 | 76.7925
1.7245 | 153.5849 | 75.26 | 109.935 | 9.9423 | 135.5324 | 76.7925
1.7245 | 153.6825 | 75.26 | 109.9675 | 9.948 | 135.5812 | 76.8412
1.7245 | 153.5849 | 75.07 | 110.125 | 9.9423 | 135.7224 | 76.7925
1.7245 | 153.5849 | 75.32 | 109.875 | 9.9423 | 135.4724 | 76.7925
1.7245 | 153.6825 | 75.19 | 110.0375 | 9.948 | 135.6512 | 76.8412
1.7258 | 153.6801 | 75.32 | 109.9067 | 9.9404 | 135.52 | 76.8401
1.7258 | 153.6801 | 74.95 | 110.2767 | 9.9404 | 135.89 | 76.8401
1.7258 | 153.6801 | 75.26 | 109.9667 | 9.9404 | 135.58 | 76.8401
1.7258 | 153.6801 | 75.13 | 110.0967 | 9.9404 | 135.71 | 76.8401
1.7258 | 153.6801 | 75.19 | 110.0367 | 9.9404 | 135.65 | 76.8401
1.7258 | 153.7777 | 75.32 | 109.9392 | 9.946 | 135.5688 | 76.8888
1.7271 | 153.7753 | 75.32 | 109.9384 | 9.9384 | 135.5676 | 76.8877
1.7271 | 153.7753 | 75.32 | 109.9384 | 9.9384 | 135.5676 | 76.8877
1.7271 | 153.7753 | 75.32 | 109.9384 | 9.9384 | 135.5676 | 76.8877
1.7271 | 153.7753 | 75.38 | 109.8784 | 9.9384 | 135.5076 | 76.8877
1.7271 | 153.7753 | 75.26 | 109.9984 | 9.9384 | 135.6276 | 76.8877
1.7271 | 153.7753 | 75.38 | 109.8784 | 9.9384 | 135.5076 | 76.8877
1.7283 | 153.773 | 75.32 | 109.9376 | 9.9308 | 135.5665 | 76.8865
1.7283 | 153.773 | 75.32 | 109.9376 | 9.9308 | 135.5665 | 76.8865
1.7283 | 153.8949 | 75.26 | 110.0383 | 9.9379 | 135.6874 | 76.9474
1.7283 | 153.8949 | 75.26 | 110.0383 | 9.9379 | 135.6874 | 76.9474
1.7283 | 153.8949 | 75.26 | 110.0383 | 9.9379 | 135.6874 | 76.9474
1.7296 | 153.8925 | 75.44 | 109.8575 | 9.9303 | 135.5063 | 76.9463
1.7283 | 153.8949 | 75.56 | 109.7383 | 9.9379 | 135.3874 | 76.9474
1.7296 | 153.8925 | 75.44 | 109.8575 | 9.9303 | 135.5063 | 76.9463
1.7296 | 153.8925 | 75.38 | 109.9175 | 9.9303 | 135.5663 | 76.9463
1.7296 | 153.9901 | 75.32 | 110.01 | 9.9359 | 135.675 | 76.995
1.7296 | 153.8925 | 75.26 | 110.0375 | 9.9303 | 135.6863 | 76.9463
1.7296 | 153.8925 | 75.19 | 110.1075 | 9.9303 | 135.7563 | 76.9463
1.731 | 153.8901 | 75.32 | 109.9767 | 9.9223 | 135.625 | 76.945
1.731 | 153.8901 | 75.26 | 110.0367 | 9.9223 | 135.685 | 76.945
1.731 | 153.9876 | 75.44 | 109.8892 | 9.9279 | 135.5538 | 76.9938
1.731 | 153.9876 | 75.32 | 110.0092 | 9.9279 | 135.6738 | 76.9938
1.731 | 153.9876 | 75.32 | 110.0092 | 9.9279 | 135.6738 | 76.9938
1.731 | 153.9876 | 75.44 | 109.8892 | 9.9279 | 135.5538 | 76.9938
1.731 | 153.9876 | 75.5 | 109.8292 | 9.9279 | 135.4938 | 76.9938
1.7323 | 153.9853 | 75.38 | 109.9484 | 9.9204 | 135.6126 | 76.9926
1.7323 | 153.9853 | 75.56 | 109.7684 | 9.9204 | 135.4326 | 76.9926
1.7323 | 153.9853 | 75.44 | 109.8884 | 9.9204 | 135.5526 | 76.9926
1.7323 | 153.9853 | 75.56 | 109.7684 | 9.9204 | 135.4326 | 76.9926
1.7323 | 153.9853 | 75.5 | 109.8284 | 9.9204 | 135.4926 | 76.9926
1.7323 | 154.0828 | 75.5 | 109.8609 | 9.926 | 135.5414 | 77.0414
1.7336 | 153.9829 | 75.62 | 109.7076 | 9.9128 | 135.3714 | 76.9915
1.7336 | 154.0804 | 75.44 | 109.9201 | 9.9184 | 135.6002 | 77.0402
1.7336 | 154.0804 | 75.56 | 109.8001 | 9.9184 | 135.4802 | 77.0402
1.7336 | 154.0804 | 75.38 | 109.9801 | 9.9184 | 135.6602 | 77.0402
1.7336 | 154.0804 | 75.44 | 109.9201 | 9.9184 | 135.6002 | 77.0402
1.7336 | 154.0804 | 75.38 | 109.9801 | 9.9184 | 135.6602 | 77.0402
1.7349 | 154.0781 | 75.68 | 109.6794 | 9.9109 | 135.359 | 77.039
1.7349 | 154.0781 | 75.44 | 109.9194 | 9.9109 | 135.599 | 77.039
1.7349 | 154.2 | 75.56 | 109.84 | 9.9179 | 135.54 | 77.1
1.7349 | 154.2 | 75.32 | 110.08 | 9.9179 | 135.78 | 77.1
1.7349 | 154.0781 | 75.44 | 109.9194 | 9.9109 | 135.599 | 77.039
1.7349 | 154.0781 | 75.56 | 109.7994 | 9.9109 | 135.479 | 77.039
1.7362 | 154.1977 | 75.44 | 109.9592 | 9.9104 | 135.6588 | 77.0988
1.7362 | 154.0757 | 75.38 | 109.9786 | 9.9034 | 135.6579 | 77.0379
1.7362 | 154.1977 | 75.32 | 110.0792 | 9.9104 | 135.7788 | 77.0988
1.7362 | 154.0757 | 75.44 | 109.9186 | 9.9034 | 135.5979 | 77.0379
1.7362 | 154.1977 | 75.44 | 109.9592 | 9.9104 | 135.6588 | 77.0988
1.7362 | 154.1977 | 75.5 | 109.8992 | 9.9104 | 135.5988 | 77.0988
1.7376 | 154.1952 | 75.44 | 109.9584 | 9.9024 | 135.6576 | 77.0976
1.7376 | 154.1952 | 75.32 | 110.0784 | 9.9024 | 135.7776 | 77.0976
1.7376 | 154.1952 | 75.38 | 110.0184 | 9.9024 | 135.7176 | 77.0976
1.7376 | 154.1952 | 75.32 | 110.0784 | 9.9024 | 135.7776 | 77.0976
1.7376 | 154.0733 | 75.44 | 109.9177 | 9.8954 | 135.5966 | 77.0366
1.7376 | 154.1952 | 75.38 | 110.0184 | 9.9024 | 135.7176 | 77.0976
1.7376 | 154.1952 | 75.32 | 110.0784 | 9.9024 | 135.7776 | 77.0976
1.7389 | 154.1928 | 75.32 | 110.0776 | 9.8949 | 135.7764 | 77.0964
1.7389 | 154.1928 | 75.26 | 110.1376 | 9.8949 | 135.8364 | 77.0964
1.7389 | 154.1928 | 75.26 | 110.1376 | 9.8949 | 135.8364 | 77.0964
1.7389 | 154.1928 | 75.26 | 110.1376 | 9.8949 | 135.8364 | 77.0964
1.7389 | 154.1928 | 75.32 | 111.0776 | 9.8949 | 136.7764 | 77.0964
1.7389 | 154.1928 | 75.32 | 110.0776 | 9.8949 | 135.7764 | 77.0964
1.7389 | 154.1928 | 75.44 | 109.9576 | 9.8949 | 135.6564 | 77.0964
1.7389 | 154.2904 | 75.38 | 110.0501 | 9.9005 | 135.7652 | 77.1452
1.7402 | 154.1905 | 75.44 | 109.9568 | 9.8874 | 135.6552 | 77.0952
1.7402 | 154.1905 | 75.56 | 109.8368 | 9.8874 | 135.5352 | 77.0952
1.7402 | 154.288 | 75.5 | 109.9293 | 9.893 | 135.644 | 77.144
1.7402 | 154.288 | 75.32 | 110.1093 | 9.893 | 135.824 | 77.144
1.7402 | 154.288 | 75.38 | 110.0493 | 9.893 | 135.764 | 77.144
1.7402 | 154.288 | 75.32 | 110.1093 | 9.893 | 135.824 | 77.144
1.7415 | 154.2857 | 75.26 | 110.1685 | 9.8855 | 135.8828 | 77.1428
1.7415 | 154.2857 | 75.38 | 110.0485 | 9.8855 | 135.7628 | 77.1428
1.7415 | 154.2857 | 75.44 | 109.9885 | 9.8855 | 135.7028 | 77.1428
1.7415 | 154.2857 | 75.32 | 110.1085 | 9.8855 | 135.8228 | 77.1428
1.7415 | 154.2857 | 75.26 | 110.1685 | 9.8855 | 135.8828 | 77.1428
1.7415 | 154.2857 | 75.5 | 109.9285 | 9.8855 | 135.6428 | 77.1428
1.7428 | 154.2833 | 75.13 | 110.2978 | 9.878 | 136.0116 | 77.1417
1.7428 | 154.2833 | 75.19 | 110.2378 | 9.878 | 135.9516 | 77.1417
1.7428 | 154.2833 | 75.32 | 110.1078 | 9.878 | 135.8216 | 77.1417
1.7428 | 154.3808 | 75.38 | 110.0803 | 9.8836 | 135.8104 | 77.1904
1.7428 | 154.3808 | 75.13 | 110.3303 | 9.8836 | 136.0604 | 77.1904
1.744 | 154.3785 | 75.26 | 110.1995 | 9.8761 | 135.9292 | 77.1892
1.744 | 154.3785 | 75.19 | 110.2695 | 9.8761 | 135.9992 | 77.1892
1.744 | 154.3785 | 75.32 | 110.1395 | 9.8761 | 135.8692 | 77.1892
1.744 | 154.3785 | 75.26 | 110.1995 | 9.8761 | 135.9292 | 77.1892
1.744 | 154.3785 | 75.38 | 110.0795 | 9.8761 | 135.8092 | 77.1892
1.744 | 154.3785 | 75.26 | 110.1995 | 9.8761 | 135.9292 | 77.1892
1.744 | 154.5004 | 75.38 | 110.1201 | 9.8831 | 135.8702 | 77.2502
1.7454 | 154.4979 | 75.26 | 110.2393 | 9.8752 | 135.9889 | 77.2489
1.7454 | 154.376 | 75.32 | 110.1387 | 9.8683 | 135.868 | 77.188
1.7454 | 154.4979 | 75.19 | 110.3093 | 9.8752 | 136.0589 | 77.2489
1.7454 | 154.4979 | 75.01 | 110.4893 | 9.8752 | 136.2389 | 77.2489
1.7454 | 154.4979 | 75.19 | 110.3093 | 9.8752 | 136.0589 | 77.2489
1.7454 | 154.4979 | 75.19 | 110.3093 | 9.8752 | 136.0589 | 77.2489
1.7467 | 154.4955 | 75.26 | 110.2385 | 9.8678 | 135.9878 | 77.2478
1.7467 | 154.4955 | 75.26 | 110.2385 | 9.8678 | 135.9878 | 77.2478
1.7467 | 154.4955 | 75.19 | 110.3085 | 9.8678 | 136.0578 | 77.2478
1.7467 | 154.3736 | 75.32 | 110.1379 | 9.8608 | 135.8668 | 77.1868
1.7467 | 154.1786 | 75.32 | 110.0729 | 9.8496 | 135.7693 | 77.0893
1.748 | 154.2738 | 75.38 | 110.0446 | 9.8478 | 135.7569 | 77.1369
1.7493 | 154.3689 | 75.38 | 110.0763 | 9.8459 | 135.8045 | 77.1845
1.7493 | 154.4908 | 75.44 | 110.0569 | 9.8529 | 135.8054 | 77.2454
1.7506 | 154.586 | 75.44 | 110.0887 | 9.851 | 135.853 | 77.293
1.7506 | 154.586 | 75.38 | 110.1487 | 9.851 | 135.913 | 77.293
1.7519 | 154.5836 | 75.26 | 110.2679 | 9.8436 | 136.0318 | 77.2918
1.7533 | 154.6787 | 75.38 | 110.1795 | 9.8413 | 135.9593 | 77.3393
1.7533 | 154.6787 | 75.32 | 110.2395 | 9.8413 | 136.0193 | 77.3393
1.7546 | 154.6763 | 75.26 | 110.2988 | 9.8339 | 136.0781 | 77.3382
1.7559 | 154.7958 | 75.32 | 110.2786 | 9.8335 | 136.0779 | 77.3979
1.7559 | 154.8934 | 75.38 | 110.2511 | 9.839 | 136.0667 | 77.4467
1.7572 | 154.891 | 75.44 | 110.1903 | 9.8317 | 136.0055 | 77.4455
1.7584 | 154.8886 | 75.26 | 110.3695 | 9.8243 | 136.1843 | 77.4443
1.7584 | 154.8886 | 75.38 | 110.2495 | 9.8243 | 136.0643 | 77.4443
1.7597 | 154.8863 | 75.32 | 110.3087 | 9.8169 | 136.1231 | 77.4431
1.7597 | 155.0082 | 75.26 | 110.4094 | 9.8238 | 136.2441 | 77.5041
1.7611 | 155.0057 | 75.38 | 110.2885 | 9.8161 | 136.1228 | 77.5028
1.7611 | 155.0057 | 75.26 | 110.4085 | 9.8161 | 136.2428 | 77.5028
1.7624 | 155.1008 | 75.26 | 110.4403 | 9.8142 | 136.2904 | 77.5504
1.7637 | 155.0985 | 75.26 | 110.4395 | 9.8069 | 136.2892 | 77.5492
1.7637 | 155.0985 | 75.32 | 110.3795 | 9.8069 | 136.2292 | 77.5492
1.765 | 155.0961 | 75.44 | 110.2587 | 9.7995 | 136.108 | 77.548
1.7663 | 155.0937 | 75.38 | 110.3179 | 9.7922 | 136.1669 | 77.5469
1.7663 | 155.0937 | 75.44 | 110.2579 | 9.7922 | 136.1069 | 77.5469
1.7676 | 155.0914 | 75.38 | 110.3171 | 9.7849 | 136.1657 | 77.5457
1.7676 | 155.1889 | 75.38 | 110.3496 | 9.7904 | 136.2144 | 77.5944
1.769 | 155.1864 | 75.19 | 110.5388 | 9.7827 | 136.4032 | 77.5932
1.769 | 155.1864 | 75.19 | 110.5388 | 9.7827 | 136.4032 | 77.5932
1.7703 | 155.4034 | 75.44 | 110.3611 | 9.7878 | 136.2617 | 77.7017
1.7716 | 155.401 | 75.32 | 110.4803 | 9.7805 | 136.3805 | 77.7005
1.7716 | 155.401 | 75.19 | 110.6103 | 9.7805 | 136.5105 | 77.7005
1.7729 | 155.4961 | 75.13 | 110.702 | 9.7787 | 136.6181 | 77.7481
1.7741 | 155.4938 | 75.32 | 110.5112 | 9.7714 | 136.4269 | 77.7469
1.7741 | 155.4938 | 75.13 | 110.7012 | 9.7714 | 136.6169 | 77.7469
1.7754 | 155.4914 | 75.13 | 110.7005 | 9.7642 | 136.6157 | 77.7457
1.7754 | 155.6133 | 75.26 | 110.6111 | 9.771 | 136.5466 | 77.8066
1.7768 | 155.6108 | 75.32 | 110.5502 | 9.7634 | 136.4854 | 77.8054
1.7781 | 155.7059 | 75.44 | 110.462 | 9.7616 | 136.4129 | 77.8529
1.7781 | 155.7059 | 75.44 | 110.462 | 9.7616 | 136.4129 | 77.8529
1.7794 | 155.7035 | 75.26 | 110.6412 | 9.7544 | 136.5917 | 77.8518
1.7794 | 155.7035 | 75.13 | 110.7712 | 9.7544 | 136.7217 | 77.8518
1.7807 | 155.7986 | 75.44 | 110.4929 | 9.7526 | 136.4593 | 77.8993
1.782 | 155.7963 | 75.19 | 110.7421 | 9.7454 | 136.7081 | 77.8981
1.782 | 155.7963 | 75.19 | 110.7421 | 9.7454 | 136.7081 | 77.8981
1.7833 | 155.9158 | 75.13 | 110.8419 | 9.745 | 136.8279 | 77.9579
1.7847 | 156.0107 | 75.26 | 110.7436 | 9.7428 | 136.7454 | 78.0054
1.7847 | 156.0107 | 75.07 | 110.9336 | 9.7428 | 136.9354 | 78.0054
1.786 | 156.1058 | 75.19 | 110.8453 | 9.7411 | 136.8629 | 78.0529
1.7873 | 156.1035 | 75.44 | 110.5945 | 9.7339 | 136.6117 | 78.0517
1.7873 | 156.1035 | 75.32 | 110.7145 | 9.7339 | 136.7317 | 78.0517
1.7885 | 156.2229 | 75.38 | 110.6943 | 9.7335 | 136.7315 | 78.1115
1.7898 | 156.2206 | 75.44 | 110.6335 | 9.7263 | 136.6703 | 78.1103
1.7898 | 156.2206 | 75.62 | 110.4535 | 9.7263 | 136.4903 | 78.1103
1.7911 | 156.2182 | 75.38 | 110.6927 | 9.7192 | 136.7291 | 78.1091
1.7911 | 156.3157 | 75.38 | 110.7252 | 9.7246 | 136.7778 | 78.1578
1.7925 | 156.3131 | 75.26 | 110.8444 | 9.7171 | 136.8966 | 78.1566
1.7938 | 156.3108 | 75.44 | 110.6636 | 9.7099 | 136.7154 | 78.1554
1.7938 | 156.4082 | 75.32 | 110.8161 | 9.7153 | 136.8841 | 78.2041
1.7951 | 156.4059 | 75.19 | 110.9453 | 9.7082 | 137.0129 | 78.2029
1.7951 | 156.4059 | 75.26 | 110.8753 | 9.7082 | 136.9429 | 78.2029
1.7964 | 156.4035 | 75.13 | 111.0045 | 9.7011 | 137.0717 | 78.2017
1.7977 | 156.4011 | 75.07 | 111.0637 | 9.6939 | 137.1305 | 78.2006
1.7977 | 156.3036 | 75.01 | 111.0912 | 9.6885 | 137.1418 | 78.1518
1.799 | 156.3987 | 74.95 | 111.1829 | 9.6868 | 137.2493 | 78.1994
1.799 | 156.3012 | 74.89 | 111.2104 | 9.6814 | 137.2606 | 78.1506
1.8004 | 156.3962 | 75.19 | 110.9421 | 9.6793 | 137.0081 | 78.1981
1.8004 | 156.3962 | 74.89 | 111.2421 | 9.6793 | 137.3081 | 78.1981
1.8017 | 156.3938 | 75.07 | 111.0613 | 9.6722 | 137.1269 | 78.1969
1.803 | 156.5133 | 74.89 | 111.2811 | 9.6719 | 137.3666 | 78.2566
1.803 | 156.5133 | 75.01 | 111.1611 | 9.6719 | 137.2466 | 78.2566
1.8042 | 156.5109 | 75.07 | 111.1003 | 9.6648 | 137.1854 | 78.2554
1.8055 | 156.606 | 75.01 | 111.192 | 9.6631 | 137.293 | 78.303
1.8055 | 156.606 | 75.13 | 111.072 | 9.6631 | 137.173 | 78.303
1.8068 | 156.7254 | 75.01 | 111.2318 | 9.6628 | 137.3527 | 78.3627
1.8068 | 156.7254 | 74.95 | 111.2918 | 9.6628 | 137.4127 | 78.3627
1.8082 | 156.8204 | 74.89 | 111.3834 | 9.6607 | 137.5202 | 78.4102
1.8095 | 156.7205 | 74.89 | 111.3502 | 9.6483 | 137.4702 | 78.3603
1.8095 | 156.818 | 75.19 | 111.0826 | 9.6537 | 137.219 | 78.409
1.8108 | 156.8156 | 75.07 | 111.2018 | 9.6467 | 137.3378 | 78.4078
1.8121 | 156.9107 | 75.13 | 111.1735 | 9.645 | 137.3253 | 78.4553
1.8121 | 156.9107 | 75.13 | 111.1735 | 9.645 | 137.3253 | 78.4553
1.8134 | 156.9083 | 74.89 | 111.4127 | 9.638 | 137.5641 | 78.4541
1.8147 | 157.0277 | 74.95 | 111.3926 | 9.6377 | 137.5638 | 78.5139
1.8147 | 157.0277 | 74.77 | 111.5726 | 9.6377 | 137.7438 | 78.5139
1.8161 | 157.0252 | 75.01 | 111.3317 | 9.6303 | 137.5026 | 78.5126
1.8161 | 157.0252 | 75.07 | 111.2717 | 9.6303 | 137.4426 | 78.5126
1.8174 | 157.0228 | 74.89 | 110.4509 | 9.6233 | 136.6214 | 78.5114
1.8187 | 157.1179 | 74.95 | 110.4226 | 9.6216 | 136.6089 | 78.5589
1.8187 | 157.1179 | 74.95 | 111.4226 | 9.6216 | 137.6089 | 78.5589
1.8199 | 157.1155 | 74.95 | 110.4218 | 9.6147 | 136.6077 | 78.5577
1.8212 | 157.1131 | 75.13 | 111.241 | 9.6077 | 137.4265 | 78.5565
1.8212 | 157.2105 | 75.01 | 111.3935 | 9.613 | 137.5952 | 78.6053
1.8225 | 157.2081 | 74.89 | 111.5127 | 9.6061 | 137.714 | 78.6041
1.8239 | 157.2056 | 74.65 | 110.7519 | 9.5987 | 136.9528 | 78.6028
1.8239 | 157.2056 | 75.01 | 110.3919 | 9.5987 | 136.5928 | 78.6028
1.8252 | 157.2032 | 74.77 | 111.6311 | 9.5918 | 137.8316 | 78.6016
1.8265 | 157.2008 | 74.89 | 111.5103 | 9.5848 | 137.7104 | 78.6004
1.8265 | 157.4201 | 75.01 | 111.4633 | 9.5968 | 137.7 | 78.71
1.8278 | 157.4177 | 74.95 | 110.5225 | 9.5899 | 136.7588 | 78.7088
1.8278 | 157.4177 | 74.95 | 111.5225 | 9.5899 | 137.7588 | 78.7088
1.8291 | 157.5127 | 74.95 | 111.5542 | 9.5883 | 137.8063 | 78.7564
1.8304 | 157.5103 | 74.83 | 111.6734 | 9.5814 | 137.9251 | 78.7552
1.8304 | 157.5103 | 75.07 | 111.4334 | 9.5814 | 137.6851 | 78.7552
1.8318 | 157.4103 | 74.83 | 110.6401 | 9.5688 | 136.8752 | 78.7052
1.8331 | 157.5054 | 74.89 | 111.6118 | 9.5672 | 137.8627 | 78.7527
1.8331 | 157.5054 | 74.83 | 111.6718 | 9.5672 | 137.9227 | 78.7527
1.8343 | 157.503 | 74.59 | 111.911 | 9.5603 | 138.1615 | 78.7515
1.8343 | 157.6248 | 74.77 | 111.7716 | 9.5669 | 138.0424 | 78.8124
1.8356 | 157.6224 | 74.77 | 111.7708 | 9.56 | 138.0412 | 78.8112
1.8369 | 157.62 | 74.77 | 110.77 | 9.5532 | 137.04 | 78.81
1.8369 | 157.7174 | 74.71 | 111.8625 | 9.5585 | 138.1487 | 78.8587
1.8383 | 157.7149 | 74.83 | 111.7416 | 9.5512 | 138.0274 | 78.8574
1.8383 | 157.7149 | 74.77 | 111.8016 | 9.5512 | 138.0874 | 78.8574
1.8396 | 157.7125 | 74.52 | 112.0508 | 9.5444 | 138.3362 | 78.8562
1.8409 | 157.7101 | 74.71 | 111.86 | 9.5375 | 138.145 | 78.855
1.8409 | 157.8075 | 74.65 | 111.9525 | 9.5428 | 138.2537 | 78.9038
1.8422 | 157.8051 | 74.65 | 111.9517 | 9.536 | 138.2525 | 78.9026
1.8422 | 157.8051 | 74.71 | 110.8917 | 9.536 | 137.1925 | 78.9026
1.8448 | 157.8003 | 74.59 | 112.0101 | 9.5223 | 138.3101 | 78.9002
1.8462 | 157.9196 | 74.71 | 111.9298 | 9.5217 | 138.2498 | 78.9598
1.8462 | 157.9196 | 74.83 | 111.8098 | 9.5217 | 138.1298 | 78.9598
1.8475 | 157.9172 | 74.52 | 112.119 | 9.5149 | 138.4386 | 78.9586
1.8488 | 157.9148 | 74.83 | 111.8082 | 9.5081 | 138.1274 | 78.9574
1.8488 | 157.9148 | 74.65 | 110.9882 | 9.5081 | 137.3074 | 78.9574
1.85 | 158.0098 | 74.77 | 110.8999 | 9.5066 | 137.2349 | 79.0049
1.8513 | 158.0074 | 74.89 | 111.7791 | 9.4998 | 138.1137 | 79.0037
1.8513 | 158.1291 | 75.01 | 111.6997 | 9.5064 | 138.0546 | 79.0646
1.8526 | 158.1267 | 74.83 | 111.8789 | 9.4996 | 138.2334 | 79.0634
1.8526 | 158.2242 | 74.65 | 111.0914 | 9.5048 | 137.4621 | 79.1121
1.854 | 158.2216 | 75.07 | 111.6705 | 9.4977 | 138.0408 | 79.1108
1.854 | 158.2216 | 74.59 | 112.1505 | 9.4977 | 138.5208 | 79.1108
1.8553 | 158.3166 | 74.77 | 112.0022 | 9.4962 | 138.3883 | 79.1583
1.8566 | 158.3142 | 74.89 | 111.8814 | 9.4894 | 138.2671 | 79.1571
1.8566 | 158.3142 | 74.95 | 111.8214 | 9.4894 | 138.2071 | 79.1571
1.8579 | 158.3118 | 75.01 | 111.7606 | 9.4827 | 138.1459 | 79.1559
1.8592 | 158.4312 | 74.71 | 112.1004 | 9.4825 | 138.5056 | 79.2156
1.8605 | 158.5262 | 74.71 | 112.132 | 9.481 | 138.5531 | 79.2631
1.8605 | 158.5262 | 74.77 | 112.072 | 9.481 | 138.4931 | 79.2631
1.8619 | 158.5236 | 74.83 | 112.0112 | 9.4739 | 138.4318 | 79.2618
1.8619 | 158.621 | 74.83 | 112.0437 | 9.4791 | 138.4805 | 79.3105
1.8632 | 158.6186 | 74.83 | 112.0429 | 9.4724 | 138.4793 | 79.3093
1.8644 | 158.6162 | 74.71 | 112.1621 | 9.4657 | 138.5981 | 79.3081
1.8644 | 158.738 | 74.83 | 111.0826 | 9.4722 | 137.539 | 79.369
1.8657 | 158.7356 | 74.83 | 112.0818 | 9.4655 | 138.5378 | 79.3678
1.867 | 158.8305 | 74.89 | 112.0535 | 9.464 | 138.5253 | 79.4153
1.867 | 158.8305 | 74.89 | 112.0535 | 9.464 | 138.5253 | 79.4153
1.8683 | 158.8281 | 74.65 | 112.2927 | 9.4573 | 138.764 | 79.4141
1.8697 | 158.8256 | 74.59 | 112.3518 | 9.4502 | 138.8228 | 79.4128
1.8697 | 158.8256 | 75.01 | 111.9318 | 9.4502 | 138.4028 | 79.4128
1.871 | 158.8232 | 74.89 | 112.051 | 9.4436 | 138.5216 | 79.4116
1.871 | 158.9206 | 74.83 | 112.1435 | 9.4488 | 138.6303 | 79.4603
1.8723 | 158.9181 | 74.71 | 112.2627 | 9.4421 | 138.7491 | 79.4591
1.8736 | 158.9157 | 74.65 | 112.3219 | 9.4354 | 138.8079 | 79.4579
1.8736 | 159.0375 | 74.89 | 112.1225 | 9.4419 | 138.6287 | 79.5187
1.8749 | 159.0351 | 74.77 | 112.2417 | 9.4353 | 138.7475 | 79.5175
1.8749 | 159.0351 | 74.83 | 112.1817 | 9.4353 | 138.6875 | 79.5175
1.8762 | 159.0326 | 74.83 | 112.1809 | 9.4286 | 138.6863 | 79.5163
1.8776 | 159.0301 | 74.89 | 112.12 | 9.4216 | 138.625 | 79.515
1.8776 | 159.0301 | 74.65 | 112.36 | 9.4216 | 138.865 | 79.515
1.8789 | 159.1251 | 74.95 | 112.0917 | 9.4202 | 138.6125 | 79.5625
1.8801 | 159.1226 | 74.83 | 112.2109 | 9.4136 | 138.7313 | 79.5613
1.8801 | 159.1226 | 74.95 | 112.0909 | 9.4136 | 138.6113 | 79.5613
1.8814 | 159.2176 | 74.65 | 112.4225 | 9.4121 | 138.9588 | 79.6088
1.8814 | 159.2176 | 74.89 | 112.1825 | 9.4121 | 138.7188 | 79.6088
1.8827 | 159.1178 | 74.95 | 112.0893 | 9.4003 | 138.6089 | 79.5589
1.884 | 159.2128 | 74.71 | 112.3609 | 9.3989 | 138.8964 | 79.6064
1.884 | 159.2128 | 74.71 | 112.3609 | 9.3989 | 138.8964 | 79.6064
1.8854 | 159.2102 | 74.59 | 112.4801 | 9.392 | 139.0151 | 79.6051
1.8854 | 159.2102 | 74.95 | 112.1201 | 9.392 | 138.6551 | 79.6051
1.8867 | 159.2078 | 74.89 | 112.1793 | 9.3854 | 138.7139 | 79.6039
1.888 | 159.4245 | 74.77 | 112.3715 | 9.3904 | 138.9422 | 79.7122
1.888 | 159.4245 | 74.77 | 112.3715 | 9.3904 | 138.9422 | 79.7122
1.8893 | 159.4221 | 74.71 | 112.4307 | 9.3838 | 139.001 | 79.711
1.8893 | 159.5194 | 74.77 | 112.4031 | 9.389 | 138.9897 | 79.7597
1.8906 | 159.517 | 74.77 | 112.4023 | 9.3824 | 138.9885 | 79.7585
1.8906 | 159.517 | 74.71 | 112.4623 | 9.3824 | 139.0485 | 79.7585
1.8919 | 159.6363 | 74.71 | 112.5021 | 9.3823 | 139.1081 | 79.8182
1.8933 | 159.6338 | 74.83 | 112.3812 | 9.3754 | 138.9869 | 79.8169
1.8933 | 159.6338 | 74.95 | 112.2612 | 9.3754 | 138.8669 | 79.8169
1.8946 | 159.6313 | 74.71 | 112.5004 | 9.3688 | 139.1057 | 79.8157
1.8958 | 159.7263 | 74.77 | 112.4721 | 9.3674 | 139.0931 | 79.8631
1.8971 | 159.7239 | 74.77 | 112.4713 | 9.3609 | 139.0919 | 79.8619
1.8971 | 159.7239 | 74.71 | 112.5313 | 9.3609 | 139.1519 | 79.8619
1.8984 | 159.8431 | 74.83 | 112.451 | 9.3608 | 139.0916 | 79.9216
1.8984 | 159.7214 | 74.65 | 112.5905 | 9.3544 | 139.2107 | 79.8607
1.8997 | 159.8407 | 74.65 | 112.6302 | 9.3543 | 139.2703 | 79.9204
1.8997 | 159.8407 | 74.65 | 112.6302 | 9.3543 | 139.2703 | 79.9204
1.9011 | 159.8381 | 74.89 | 112.3894 | 9.3474 | 139.0291 | 79.9191
1.9024 | 159.9331 | 74.71 | 112.601 | 9.346 | 139.2565 | 79.9665
1.9024 | 159.9331 | 74.71 | 112.601 | 9.346 | 139.2565 | 79.9665
1.9037 | 160.028 | 74.83 | 112.5127 | 9.3447 | 139.184 | 80.014
1.905 | 160.0256 | 74.89 | 112.4518 | 9.3382 | 139.1228 | 80.0128
1.905 | 160.1473 | 74.71 | 112.6724 | 9.3446 | 139.3636 | 80.0736
1.9063 | 160.1449 | 74.77 | 111.6116 | 9.3381 | 138.3024 | 80.0724
1.9076 | 160.1424 | 74.77 | 112.6108 | 9.3316 | 139.3012 | 80.0712
1.9076 | 160.1424 | 74.77 | 112.6108 | 9.3316 | 139.3012 | 80.0712
1.909 | 160.2372 | 74.65 | 112.7624 | 9.3299 | 139.4686 | 80.1186
1.9102 | 160.2348 | 74.89 | 112.5216 | 9.3234 | 139.2274 | 80.1174
1.9102 | 160.2348 | 74.77 | 112.6416 | 9.3234 | 139.3474 | 80.1174
1.9115 | 160.3297 | 74.95 | 112.4932 | 9.3221 | 139.2148 | 80.1649
1.9128 | 160.3273 | 74.89 | 112.5524 | 9.3156 | 139.2736 | 80.1636
1.9128 | 160.3273 | 74.89 | 112.5524 | 9.3156 | 139.2736 | 80.1636
1.9141 | 160.3248 | 74.95 | 112.4916 | 9.3092 | 139.2124 | 80.1624
1.9154 | 160.3224 | 74.77 | 112.6708 | 9.3028 | 139.3912 | 80.1612
1.9154 | 160.4441 | 74.77 | 112.7114 | 9.3091 | 139.452 | 80.2221
1.9168 | 160.4415 | 74.71 | 112.7705 | 9.3023 | 139.5107 | 80.2208
1.9168 | 160.4415 | 74.89 | 112.5905 | 9.3023 | 139.3307 | 80.2208
1.9181 | 160.4391 | 74.95 | 111.5297 | 9.2959 | 138.2695 | 80.2195
1.9194 | 160.4367 | 74.71 | 112.7689 | 9.2895 | 139.5083 | 80.2183
1.9194 | 160.534 | 74.77 | 112.7413 | 9.2946 | 139.497 | 80.267
1.9207 | 160.5316 | 74.77 | 112.7405 | 9.2882 | 139.4958 | 80.2658
1.922 | 160.5291 | 75.07 | 112.4397 | 9.2818 | 139.1945 | 80.2646
1.922 | 160.5291 | 74.77 | 112.7397 | 9.2818 | 139.4945 | 80.2646
1.9233 | 160.624 | 74.77 | 112.7713 | 9.2805 | 139.542 | 80.312
1.9247 | 160.6215 | 74.89 | 112.6505 | 9.2738 | 139.4207 | 80.3107
1.9247 | 160.7431 | 74.71 | 112.871 | 9.2801 | 139.6616 | 80.3716
1.9259 | 160.7407 | 74.77 | 112.8102 | 9.2737 | 139.6003 | 80.3704
1.9272 | 160.7383 | 74.95 | 112.6294 | 9.2673 | 139.4191 | 80.3691
1.9272 | 160.8356 | 74.83 | 112.7819 | 9.2724 | 139.5878 | 80.4178
1.9285 | 160.8332 | 74.89 | 112.721 | 9.266 | 139.5266 | 80.4166
1.9298 | 160.8307 | 74.83 | 112.7802 | 9.2597 | 139.5853 | 80.4154
1.9298 | 160.8307 | 74.71 | 112.9002 | 9.2597 | 139.7053 | 80.4154
1.9312 | 160.9255 | 74.83 | 112.8118 | 9.258 | 139.6327 | 80.4627
1.9325 | 160.923 | 74.83 | 112.811 | 9.2517 | 139.6315 | 80.4615
1.9325 | 161.0447 | 75.13 | 112.5516 | 9.258 | 139.3923 | 80.5224
1.9338 | 161.0423 | 74.89 | 112.7907 | 9.2517 | 139.6311 | 80.5211
1.9338 | 161.0423 | 74.71 | 112.9707 | 9.2517 | 139.8111 | 80.5211
1.9351 | 161.0398 | 74.83 | 112.8499 | 9.2453 | 139.6899 | 80.5199
1.9364 | 161.0374 | 74.89 | 112.7891 | 9.239 | 139.6287 | 80.5187
1.9377 | 161.0349 | 74.89 | 112.7883 | 9.2327 | 139.6274 | 80.5175
1.9377 | 161.0349 | 75.07 | 112.6083 | 9.2327 | 139.4474 | 80.5175
1.9391 | 161.1297 | 74.77 | 112.9399 | 9.2311 | 139.7948 | 80.5648
1.9391 | 161.1297 | 74.77 | 112.9399 | 9.2311 | 139.7948 | 80.5648
1.9403 | 161.1272 | 74.83 | 112.8791 | 9.2248 | 139.7336 | 80.5636
1.9416 | 161.1248 | 74.89 | 112.8182 | 9.2185 | 139.6724 | 80.5624
1.9416 | 161.1248 | 74.77 | 112.9382 | 9.2185 | 139.7924 | 80.5624
1.9429 | 161.1223 | 74.77 | 112.9374 | 9.2122 | 139.7912 | 80.5612
1.9429 | 161.1223 | 74.65 | 113.0574 | 9.2122 | 139.9112 | 80.5612
1.9442 | 161.1199 | 74.77 | 112.9366 | 9.206 | 139.7899 | 80.5599
1.9455 | 161.2391 | 74.83 | 112.9164 | 9.206 | 139.7895 | 80.6195
1.9455 | 161.1174 | 75.01 | 112.6958 | 9.1997 | 139.5487 | 80.5587
1.9469 | 161.2365 | 75.01 | 112.7355 | 9.1994 | 139.6082 | 80.6183
1.9469 | 161.2365 | 74.65 | 113.0955 | 9.1994 | 139.9682 | 80.6183
1.9482 | 161.2341 | 74.71 | 113.0347 | 9.1931 | 139.907 | 80.617
1.9495 | 161.2316 | 74.65 | 113.0939 | 9.1869 | 139.9658 | 80.6158
1.9495 | 161.4263 | 74.65 | 113.1587 | 9.1969 | 140.0631 | 80.7131
1.9508 | 161.4238 | 74.95 | 112.8579 | 9.1906 | 139.7619 | 80.7119
1.9521 | 161.4214 | 74.83 | 112.9771 | 9.1844 | 139.8807 | 80.7107
1.9521 | 161.4214 | 74.77 | 113.0371 | 9.1844 | 139.9407 | 80.7107
1.9534 | 161.4189 | 74.46 | 113.3463 | 9.1782 | 140.2494 | 80.7095
1.9534 | 161.5405 | 74.83 | 113.0168 | 9.1844 | 139.9403 | 80.7703
1.9548 | 161.538 | 74.71 | 113.136 | 9.1778 | 140.059 | 80.769
1.956 | 161.6328 | 74.71 | 113.1676 | 9.1766 | 140.1064 | 80.8164
1.956 | 161.6328 | 74.83 | 113.0476 | 9.1766 | 139.9864 | 80.8164
1.9573 | 161.6304 | 74.71 | 113.1668 | 9.1704 | 140.1052 | 80.8152
1.9586 | 161.6279 | 74.95 | 112.926 | 9.1642 | 139.8639 | 80.814
1.9599 | 161.7228 | 74.77 | 113.1376 | 9.163 | 140.0914 | 80.8614
1.9599 | 161.7228 | 74.95 | 112.9576 | 9.163 | 139.9114 | 80.8614
1.9599 | 161.7228 | 74.77 | 113.1376 | 9.163 | 140.0914 | 80.8614
1.9612 | 161.7203 | 74.89 | 113.0168 | 9.1568 | 139.9701 | 80.8602
1.9626 | 161.8394 | 74.83 | 113.1164 | 9.1565 | 140.0897 | 80.9197
1.9626 | 161.8394 | 74.83 | 113.1164 | 9.1565 | 140.0897 | 80.9197
1.9639 | 161.8369 | 74.59 | 113.3556 | 9.1503 | 140.3284 | 80.9184
1.9652 | 161.9317 | 74.95 | 113.0272 | 9.1491 | 140.0159 | 80.9659
1.9652 | 161.9317 | 74.89 | 113.0872 | 9.1491 | 140.0759 | 80.9659
1.9665 | 162.0266 | 75.07 | 112.9389 | 9.1479 | 139.9433 | 81.0133
1.9678 | 162.0241 | 74.83 | 113.178 | 9.1418 | 140.1821 | 81.0121
1.9678 | 162.0241 | 75.01 | 112.998 | 9.1418 | 140.0021 | 81.0121
1.9691 | 162.1433 | 74.95 | 113.0978 | 9.1418 | 140.1216 | 81.0717
1.9705 | 162.1407 | 74.83 | 113.2169 | 9.1353 | 140.2403 | 81.0704
1.9705 | 162.1407 | 74.89 | 113.1569 | 9.1353 | 140.1803 | 81.0704
1.9717 | 162.1382 | 75.01 | 113.0361 | 9.1292 | 140.0591 | 81.0691
1.9743 | 162.1333 | 74.83 | 113.2144 | 9.1169 | 140.2366 | 81.0667
1.9743 | 162.1333 | 74.95 | 113.0944 | 9.1169 | 140.1166 | 81.0667
1.9756 | 162.2282 | 75.01 | 113.066 | 9.1158 | 140.1041 | 81.1141
1.9756 | 162.1309 | 74.89 | 113.1536 | 9.1108 | 140.1754 | 81.0654
1.9769 | 162.2257 | 74.83 | 113.2452 | 9.1097 | 140.2828 | 81.1128
1.9783 | 162.2231 | 74.83 | 113.2443 | 9.1032 | 140.2815 | 81.1115
1.9783 | 162.2231 | 74.77 | 113.3043 | 9.1032 | 140.3415 | 81.1115
1.9796 | 162.3179 | 74.77 | 113.336 | 9.1021 | 140.3889 | 81.159
1.9796 | 162.3179 | 74.89 | 113.216 | 9.1021 | 140.2689 | 81.159
1.9809 | 162.3155 | 74.83 | 113.2751 | 9.096 | 140.3277 | 81.1577
1.9822 | 162.313 | 74.83 | 113.2743 | 9.0899 | 140.3265 | 81.1565
1.9822 | 162.4346 | 74.89 | 113.2549 | 9.096 | 140.3273 | 81.2173
1.9835 | 162.4321 | 74.83 | 113.314 | 9.09 | 140.3861 | 81.2161
1.9835 | 162.4321 | 74.71 | 113.434 | 9.09 | 140.5061 | 81.2161
1.9848 | 162.527 | 74.95 | 113.2256 | 9.0888 | 140.3135 | 81.2635
1.9861 | 162.5244 | 74.95 | 113.2248 | 9.0824 | 140.3122 | 81.2622
1.9874 | 162.5219 | 74.89 | 113.2839 | 9.0764 | 140.3709 | 81.2609
1.9874 | 162.5219 | 75.01 | 113.1639 | 9.0764 | 140.2509 | 81.2609
1.9887 | 162.6167 | 75.01 | 113.1956 | 9.0752 | 140.2983 | 81.3084
1.99 | 162.6142 | 74.83 | 113.3747 | 9.0692 | 140.4771 | 81.3071
1.99 | 162.6142 | 75.01 | 113.1947 | 9.0692 | 140.2971 | 81.3071
1.9913 | 162.6118 | 75.01 | 113.1939 | 9.0632 | 140.2959 | 81.3059
1.9913 | 162.7334 | 74.95 | 113.2944 | 9.0693 | 140.4167 | 81.3667
1.9926 | 162.7309 | 75.07 | 113.1736 | 9.0632 | 140.2954 | 81.3655
1.994 | 162.7283 | 75.01 | 113.2328 | 9.0569 | 140.3541 | 81.3641
1.994 | 162.7283 | 75.13 | 113.1128 | 9.0569 | 140.2341 | 81.3641
1.9953 | 162.8231 | 75.19 | 113.0844 | 9.0558 | 140.2215 | 81.4115
1.9953 | 162.8231 | 74.89 | 113.3844 | 9.0558 | 140.5215 | 81.4115
1.9966 | 162.8206 | 75.19 | 113.0835 | 9.0498 | 140.2203 | 81.4103
1.9979 | 162.8182 | 75.07 | 113.2027 | 9.0438 | 140.3391 | 81.4091
1.9979 | 162.8182 | 74.95 | 113.3227 | 9.0438 | 140.4591 | 81.4091
1.9992 | 162.8157 | 75.19 | 113.0819 | 9.0378 | 140.2178 | 81.4078
1.9992 | 162.9373 | 75.13 | 113.1824 | 9.0439 | 140.3386 | 81.4686
2.0005 | 162.9348 | 75.07 | 113.2416 | 9.0379 | 140.3974 | 81.4674
2.0018 | 162.9322 | 74.83 | 113.4807 | 9.0316 | 140.6361 | 81.4661
2.0018 | 162.9322 | 74.95 | 113.3607 | 9.0316 | 140.5161 | 81.4661
2.0031 | 163.027 | 75.01 | 113.3323 | 9.0305 | 140.5035 | 81.5135
2.0044 | 163.0245 | 74.89 | 113.4515 | 9.0245 | 140.6222 | 81.5123
2.0044 | 163.0245 | 75.01 | 113.3315 | 9.0245 | 140.5022 | 81.5123
2.0057 | 163.1193 | 75.01 | 113.3631 | 9.0234 | 140.5496 | 81.5597
2.007 | 163.1168 | 75.26 | 113.1123 | 9.0174 | 140.2984 | 81.5584
2.007 | 163.1168 | 75.07 | 113.3023 | 9.0174 | 140.4884 | 81.5584
2.0083 | 163.3332 | 74.95 | 113.4944 | 9.0224 | 140.7166 | 81.6666
2.0097 | 163.3306 | 75.07 | 113.3735 | 9.0161 | 140.5953 | 81.6653
2.0097 | 163.3306 | 75.01 | 113.4335 | 9.0161 | 140.6553 | 81.6653
2.011 | 163.4254 | 74.83 | 113.6451 | 9.015 | 140.8827 | 81.7127
2.011 | 163.4254 | 75.07 | 113.4051 | 9.015 | 140.6427 | 81.7127
2.0123 | 163.4229 | 74.89 | 113.5843 | 9.0091 | 140.8214 | 81.7114
2.0123 | 163.5445 | 75.01 | 114.5048 | 9.0151 | 141.7622 | 81.7722
2.0136 | 163.542 | 75.01 | 113.504 | 9.0092 | 140.761 | 81.771
2.0149 | 163.5395 | 75.01 | 113.5032 | 9.0033 | 140.7597 | 81.7697
2.0149 | 163.5395 | 74.95 | 113.5632 | 9.0033 | 140.8197 | 81.7697
2.0162 | 163.537 | 75.01 | 113.5023 | 8.9974 | 140.7585 | 81.7685
2.0162 | 163.6343 | 74.95 | 113.5947 | 9.0022 | 140.8671 | 81.8171
2.0175 | 163.5344 | 74.89 | 113.6215 | 8.9911 | 140.8772 | 81.7672
2.0175 | 163.6317 | 74.89 | 113.6539 | 8.996 | 140.9258 | 81.8158
2.0188 | 163.6292 | 74.83 | 114.713 | 8.9901 | 141.9846 | 81.8146
2.0201 | 163.6267 | 74.83 | 113.7122 | 8.9842 | 140.9833 | 81.8133
2.0201 | 163.6267 | 74.89 | 113.6522 | 8.9842 | 140.9233 | 81.8133
2.0214 | 163.7215 | 74.65 | 113.9238 | 8.9831 | 141.2107 | 81.8607
2.0227 | 163.719 | 74.95 | 113.623 | 8.9772 | 140.9095 | 81.8595
2.0227 | 163.719 | 74.83 | 113.743 | 8.9772 | 141.0295 | 81.8595
2.024 | 163.838 | 74.89 | 113.7227 | 8.9774 | 141.029 | 81.919
2.024 | 163.838 | 74.77 | 113.8427 | 8.9774 | 141.149 | 81.919
2.0254 | 163.8354 | 74.77 | 113.8418 | 8.9712 | 141.1477 | 81.9177
2.0267 | 163.8329 | 74.95 | 113.661 | 8.9653 | 140.9665 | 81.9165
2.0267 | 163.8329 | 74.71 | 113.901 | 8.9653 | 141.2065 | 81.9165
2.028 | 163.8305 | 74.71 | 113.9001 | 8.9595 | 141.2052 | 81.9152
2.028 | 163.8305 | 74.89 | 113.7201 | 8.9595 | 141.0252 | 81.9152
2.0293 | 163.828 | 74.71 | 113.8993 | 8.9536 | 141.204 | 81.914
2.0293 | 163.828 | 74.59 | 114.0193 | 8.9536 | 141.324 | 81.914
2.0306 | 163.9227 | 74.89 | 113.7509 | 8.9526 | 141.0713 | 81.9614
2.0319 | 163.9201 | 74.77 | 113.87 | 8.9464 | 141.19 | 81.9601
2.0319 | 163.9201 | 74.77 | 113.87 | 8.9464 | 141.19 | 81.9601
2.0332 | 164.0149 | 74.83 | 114.8416 | 8.9454 | 142.1774 | 82.0074
2.0332 | 164.0149 | 74.65 | 114.0216 | 8.9454 | 141.3574 | 82.0074
2.0345 | 164.0124 | 74.89 | 113.7808 | 8.9395 | 141.1162 | 82.0062
2.0358 | 164.0099 | 74.71 | 113.9599 | 8.9337 | 141.2949 | 82.0049
2.0358 | 164.0099 | 74.83 | 113.8399 | 8.9337 | 141.1749 | 82.0049
2.0371 | 164.1289 | 75.07 | 113.6396 | 8.9339 | 140.9945 | 82.0645
2.0371 | 164.1289 | 74.95 | 113.7596 | 8.9339 | 141.1145 | 82.0645
2.0371 | 164.1289 | 74.95 | 113.7596 | 8.9339 | 141.1145 | 82.0645
2.0384 | 164.2237 | 75.07 | 114.6712 | 8.9328 | 142.0418 | 82.1118
2.0398 | 164.221 | 75.01 | 113.7303 | 8.9267 | 141.1005 | 82.1105
2.0398 | 164.221 | 74.83 | 114.9103 | 8.9267 | 142.2805 | 82.1105
2.0411 | 164.3401 | 75.13 | 114.65 | 8.9269 | 142.04 | 82.17
2.0424 | 164.3376 | 75.01 | 114.7692 | 8.9211 | 142.1588 | 82.1688
2.0424 | 164.3376 | 74.83 | 114.9492 | 8.9211 | 142.3388 | 82.1688
2.0437 | 164.4323 | 75.01 | 114.8008 | 8.9201 | 142.2062 | 82.2162
2.0437 | 164.4323 | 74.95 | 113.8608 | 8.9201 | 141.2662 | 82.2162
2.045 | 164.4298 | 75.01 | 113.7999 | 8.9143 | 141.2049 | 82.2149
2.045 | 164.5271 | 75.07 | 114.7723 | 8.9191 | 142.1935 | 82.2635
2.0463 | 164.5246 | 74.95 | 114.8915 | 8.9133 | 142.3123 | 82.2623
2.0463 | 164.5246 | 74.83 | 115.0115 | 8.9133 | 142.4323 | 82.2623
2.0476 | 164.5219 | 74.95 | 113.8906 | 8.9072 | 141.311 | 82.261
2.0489 | 164.641 | 74.95 | 113.9303 | 8.9074 | 141.3705 | 82.3205
2.0489 | 164.641 | 74.89 | 113.9903 | 8.9074 | 141.4305 | 82.3205
2.0502 | 164.7357 | 74.95 | 114.9619 | 8.9064 | 142.4178 | 82.3679
2.0502 | 164.7357 | 75.01 | 113.9019 | 8.9064 | 141.3578 | 82.3679
2.0515 | 164.7332 | 75.07 | 113.8411 | 8.9006 | 141.2966 | 82.3666
2.0528 | 164.7307 | 74.95 | 114.9602 | 8.8949 | 142.4153 | 82.3654
2.0528 | 164.7307 | 74.89 | 114.0202 | 8.8949 | 141.4753 | 82.3654
2.0541 | 164.8254 | 74.77 | 114.1718 | 8.8939 | 141.6427 | 82.4127
2.0541 | 164.7282 | 75.01 | 113.8994 | 8.8891 | 141.3541 | 82.3641
2.0555 | 164.8228 | 74.83 | 114.1109 | 8.8878 | 141.5814 | 82.4114
2.0555 | 164.7256 | 74.95 | 113.9585 | 8.8831 | 141.4128 | 82.3628
2.0568 | 164.8203 | 75.07 | 113.8701 | 8.8821 | 141.3401 | 82.4101
2.0568 | 164.8203 | 74.89 | 114.0501 | 8.8821 | 141.5201 | 82.4101
2.0581 | 164.8178 | 75.07 | 114.8693 | 8.8764 | 142.3389 | 82.4089
2.0581 | 164.7206 | 74.95 | 113.9568 | 8.8717 | 141.4103 | 82.3603
2.0594 | 164.8153 | 75.19 | 113.7484 | 8.8707 | 141.2176 | 82.4076
2.0607 | 164.8128 | 75.19 | 113.7476 | 8.865 | 141.2164 | 82.4064
2.0607 | 164.8128 | 75.32 | 114.6176 | 8.865 | 142.0864 | 82.4064
2.062 | 164.9318 | 75.07 | 113.9073 | 8.8652 | 141.3959 | 82.4659
2.062 | 164.9318 | 75.01 | 114.9673 | 8.8652 | 142.4559 | 82.4659
2.0633 | 164.9292 | 74.95 | 115.0264 | 8.8592 | 142.5146 | 82.4646
2.0633 | 164.9292 | 75.01 | 114.9664 | 8.8592 | 142.4546 | 82.4646
2.0646 | 165.0239 | 74.77 | 115.2379 | 8.8582 | 142.7419 | 82.5119
2.0659 | 164.9242 | 74.89 | 114.0847 | 8.8478 | 141.5721 | 82.4621
2.0659 | 165.0214 | 74.95 | 114.0571 | 8.8525 | 141.5607 | 82.5107
2.0672 | 165.0189 | 75.07 | 113.9363 | 8.8468 | 141.4394 | 82.5094
2.0685 | 165.0164 | 75.07 | 114.9354 | 8.8412 | 142.4382 | 82.5082
2.0685 | 165.0164 | 75.13 | 114.8754 | 8.8412 | 142.3782 | 82.5082
2.0698 | 165.0139 | 75.19 | 114.8146 | 8.8355 | 142.3169 | 82.5069
2.0698 | 165.1111 | 75.13 | 114.907 | 8.8402 | 142.4255 | 82.5555
2.0712 | 165.3271 | 75.32 | 113.789 | 8.8448 | 141.3436 | 82.6636
2.0725 | 165.3246 | 75.07 | 115.0382 | 8.8392 | 142.5923 | 82.6623
2.0725 | 165.3246 | 75.19 | 114.9182 | 8.8392 | 142.4723 | 82.6623
2.0738 | 165.4193 | 74.95 | 114.1898 | 8.8382 | 141.7596 | 82.7097
2.0751 | 165.4168 | 75.13 | 115.0089 | 8.8326 | 142.5784 | 82.7084
2.0751 | 165.4168 | 75.07 | 114.0689 | 8.8326 | 141.6384 | 82.7084
2.0764 | 165.5358 | 75.13 | 114.0486 | 8.8328 | 141.6379 | 82.7679
2.0764 | 165.5358 | 74.89 | 115.2886 | 8.8328 | 142.8779 | 82.7679
2.0777 | 165.5333 | 75.01 | 114.1677 | 8.8271 | 141.7566 | 82.7666
2.079 | 165.6278 | 74.95 | 114.2593 | 8.8259 | 141.8639 | 82.8139
2.079 | 165.6278 | 75.13 | 115.0793 | 8.8259 | 142.6839 | 82.8139
2.0803 | 165.7225 | 75.19 | 114.0508 | 8.8249 | 141.6712 | 82.8613
2.0803 | 165.7225 | 75.01 | 115.2308 | 8.8249 | 142.8512 | 82.8613
2.0816 | 165.72 | 74.95 | 115.29 | 8.8193 | 142.91 | 82.86
2.0829 | 165.839 | 75.01 | 115.2696 | 8.8195 | 142.9095 | 82.9195
2.0842 | 165.8365 | 75.13 | 114.1488 | 8.8139 | 141.7882 | 82.9182
2.0842 | 165.8365 | 75.07 | 114.2088 | 8.8139 | 141.8482 | 82.9182
2.0855 | 165.9311 | 74.95 | 115.3604 | 8.813 | 143.0156 | 82.9656
2.0855 | 165.9311 | 75.07 | 115.2404 | 8.813 | 142.8956 | 82.9656
2.0869 | 165.9285 | 75.19 | 115.1195 | 8.8071 | 142.7742 | 82.9642
2.0882 | 165.926 | 75.13 | 114.1786 | 8.8015 | 141.833 | 82.963
2.0882 | 165.926 | 75.13 | 114.1786 | 8.8015 | 141.833 | 82.963
2.0895 | 165.9235 | 75.19 | 114.1178 | 8.7959 | 141.7717 | 82.9617
2.0895 | 165.9235 | 75.13 | 114.1778 | 8.7959 | 141.8317 | 82.9617
2.0908 | 166.0424 | 75.19 | 115.1575 | 8.7962 | 142.8312 | 83.0212
2.0921 | 166.0399 | 74.95 | 114.3966 | 8.7906 | 142.0699 | 83.02
2.0921 | 166.1371 | 74.95 | 115.429 | 8.7952 | 143.1185 | 83.0685
2.0934 | 166.1346 | 74.89 | 115.4882 | 8.7897 | 143.1773 | 83.0673
2.0947 | 166.1319 | 74.83 | 115.5473 | 8.7838 | 143.2359 | 83.066
2.0947 | 166.1319 | 75.13 | 115.2473 | 8.7838 | 142.9359 | 83.066
2.096 | 166.1294 | 74.95 | 115.4264 | 8.7782 | 143.1147 | 83.0647
2.096 | 166.1294 | 75.07 | 115.3064 | 8.7782 | 142.9947 | 83.0647
2.0973 | 166.224 | 74.89 | 115.518 | 8.7773 | 143.222 | 83.112
2.0986 | 166.2215 | 75.07 | 114.3372 | 8.7718 | 142.0407 | 83.1108
2.0986 | 166.2215 | 74.83 | 115.5772 | 8.7718 | 143.2807 | 83.1108
2.0999 | 166.219 | 74.89 | 114.5163 | 8.7663 | 142.2195 | 83.1095
2.1026 | 166.2138 | 75.07 | 115.3346 | 8.7549 | 143.0369 | 83.1069
2.1026 | 166.2138 | 74.95 | 115.4546 | 8.7549 | 143.1569 | 83.1069
2.1039 | 166.3328 | 74.95 | 115.4942 | 8.7552 | 143.2164 | 83.1664
2.1052 | 166.3303 | 74.95 | 115.4934 | 8.7497 | 143.2151 | 83.1651
2.1065 | 166.3277 | 75.07 | 115.3726 | 8.7442 | 143.0939 | 83.1639
2.1065 | 166.3277 | 75.07 | 114.3726 | 8.7442 | 142.0939 | 83.1639
2.1078 | 166.4224 | 75.19 | 114.2841 | 8.7433 | 142.0212 | 83.2112
2.1078 | 166.4224 | 75.01 | 115.4641 | 8.7433 | 143.2012 | 83.2112
2.1091 | 166.4199 | 75.07 | 115.4033 | 8.7378 | 143.1399 | 83.2099
2.1091 | 166.4199 | 75.01 | 115.4633 | 8.7378 | 143.1999 | 83.2099
2.1104 | 166.5144 | 75.01 | 114.4948 | 8.7366 | 142.2472 | 83.2572
2.1117 | 166.5118 | 74.77 | 114.7339 | 8.7311 | 142.4859 | 83.2559
2.1117 | 166.5118 | 74.89 | 115.6139 | 8.7311 | 143.3659 | 83.2559
2.113 | 166.6308 | 74.89 | 115.6536 | 8.7314 | 143.4254 | 83.3154
2.1143 | 166.6282 | 74.95 | 115.5927 | 8.7259 | 143.3641 | 83.3141
2.1143 | 166.6282 | 74.95 | 115.5927 | 8.7259 | 143.3641 | 83.3141
2.1156 | 166.6257 | 75.19 | 114.3519 | 8.7204 | 142.1228 | 83.3129
2.1169 | 166.7203 | 75.13 | 115.4434 | 8.7196 | 143.2302 | 83.3602
2.1169 | 166.7203 | 75.13 | 115.4434 | 8.7196 | 143.2302 | 83.3602
2.1183 | 166.7177 | 75.01 | 115.5625 | 8.7138 | 143.3488 | 83.3588
2.1196 | 166.8123 | 74.95 | 114.6541 | 8.7129 | 142.4561 | 83.4062
2.1196 | 166.8123 | 74.95 | 115.6541 | 8.7129 | 143.4561 | 83.4062
2.1209 | 166.8098 | 74.95 | 115.6532 | 8.7075 | 143.4549 | 83.4049
2.1222 | 166.8072 | 74.95 | 115.6524 | 8.7021 | 143.4536 | 83.4036
2.1222 | 166.8072 | 74.83 | 115.7724 | 8.7021 | 143.5736 | 83.4036
2.1235 | 166.8047 | 74.77 | 114.8316 | 8.6966 | 142.6323 | 83.4024
2.1248 | 166.9236 | 74.83 | 115.8112 | 8.6969 | 143.6318 | 83.4618
2.1248 | 166.9236 | 74.65 | 115.9912 | 8.6969 | 143.8118 | 83.4618
2.1261 | 166.921 | 74.83 | 115.8103 | 8.6912 | 143.6305 | 83.4605
2.1274 | 166.9184 | 74.77 | 114.8695 | 8.6858 | 142.6892 | 83.4592
2.1274 | 167.0156 | 74.59 | 116.0818 | 8.6904 | 143.9178 | 83.5078
2.1287 | 167.013 | 74.77 | 114.901 | 8.6849 | 142.7365 | 83.5065
2.13 | 167.0105 | 74.46 | 116.2102 | 8.6795 | 144.0452 | 83.5053
2.13 | 167.1077 | 74.65 | 115.0525 | 8.6841 | 142.9038 | 83.5538
2.1313 | 167.008 | 74.65 | 116.0193 | 8.6741 | 143.854 | 83.504
2.1327 | 167.1025 | 74.71 | 114.9908 | 8.673 | 142.8412 | 83.5512
2.1327 | 167.1025 | 74.65 | 116.0508 | 8.673 | 143.9012 | 83.5512
2.134 | 167.0999 | 74.59 | 116.11 | 8.6676 | 143.9599 | 83.55
2.134 | 167.0999 | 74.95 | 114.75 | 8.6676 | 142.5999 | 83.55
2.1353 | 167.316 | 74.65 | 115.122 | 8.6725 | 143.008 | 83.658
2.1366 | 167.4348 | 74.83 | 115.9816 | 8.6728 | 143.8874 | 83.7174
2.1379 | 167.4323 | 74.52 | 116.2908 | 8.6674 | 144.1961 | 83.7162
2.1379 | 167.4323 | 74.89 | 115.9208 | 8.6674 | 143.8261 | 83.7162
2.1392 | 167.5269 | 74.95 | 115.8923 | 8.6666 | 143.8134 | 83.7635
2.1405 | 167.4271 | 74.95 | 115.859 | 8.6564 | 143.7635 | 83.7135
2.1405 | 167.5242 | 74.71 | 115.1314 | 8.6609 | 143.0521 | 83.7621
2.1418 | 167.5217 | 74.83 | 116.0105 | 8.6555 | 143.9308 | 83.7608
2.1418 | 167.5217 | 74.71 | 116.1305 | 8.6555 | 144.0508 | 83.7608
2.1431 | 167.6163 | 74.83 | 116.0421 | 8.6547 | 143.9781 | 83.8081
2.1444 | 167.6137 | 74.71 | 115.1612 | 8.6494 | 143.0969 | 83.8069
2.1444 | 167.6137 | 74.77 | 115.1012 | 8.6494 | 143.0369 | 83.8069
2.1457 | 167.6112 | 74.71 | 115.1604 | 8.644 | 143.0956 | 83.8056
2.147 | 167.6087 | 74.83 | 115.0395 | 8.6387 | 142.9743 | 83.8043
2.1484 | 167.7274 | 74.52 | 115.3891 | 8.6387 | 143.3437 | 83.8637
2.1484 | 167.7274 | 74.83 | 115.0791 | 8.6387 | 143.0337 | 83.8637
2.1497 | 167.7249 | 74.52 | 115.3883 | 8.6334 | 143.3424 | 83.8624
2.1497 | 167.7249 | 74.77 | 116.1383 | 8.6334 | 144.0924 | 83.8624
2.151 | 167.7223 | 74.77 | 115.1374 | 8.6281 | 143.0911 | 83.8612
2.1523 | 167.7198 | 74.71 | 116.1966 | 8.6228 | 144.1499 | 83.8599
2.1523 | 167.7198 | 74.77 | 115.1366 | 8.6228 | 143.0899 | 83.8599
2.1536 | 167.7172 | 74.83 | 116.0757 | 8.6175 | 144.0286 | 83.8586
2.1536 | 167.8143 | 74.59 | 115.3481 | 8.622 | 143.3172 | 83.9072
2.1549 | 167.8118 | 74.83 | 116.1073 | 8.6167 | 144.0759 | 83.9059
2.1562 | 167.8091 | 74.89 | 115.0464 | 8.6111 | 143.0145 | 83.9046
2.1562 | 167.8091 | 74.65 | 116.2864 | 8.6111 | 144.2545 | 83.9046
2.1575 | 167.8066 | 74.77 | 116.1655 | 8.6058 | 144.1333 | 83.9033
2.1575 | 167.9037 | 74.71 | 116.2579 | 8.6103 | 144.2418 | 83.9519
2.1588 | 167.9012 | 74.89 | 116.077 | 8.605 | 144.0606 | 83.9506
2.1601 | 167.8015 | 75.01 | 115.9238 | 8.5952 | 143.8907 | 83.9008
2.1601 | 167.8986 | 74.95 | 116.0162 | 8.5997 | 143.9993 | 83.9493
2.1614 | 167.8961 | 74.83 | 115.1353 | 8.5944 | 143.118 | 83.948
2.1627 | 168.0149 | 74.71 | 115.295 | 8.5948 | 143.2974 | 84.0075
2.1627 | 168.0149 | 74.89 | 115.115 | 8.5948 | 143.1174 | 84.0075
2.1641 | 168.0122 | 74.89 | 115.1141 | 8.5892 | 143.1161 | 84.0061
2.1654 | 168.1068 | 74.89 | 115.1456 | 8.5884 | 143.1634 | 84.0534
2.1654 | 168.1068 | 74.89 | 115.1456 | 8.5884 | 143.1634 | 84.0534
2.1667 | 168.1043 | 74.83 | 116.2047 | 8.5832 | 144.2221 | 84.0521
2.168 | 168.1017 | 74.83 | 115.2039 | 8.5779 | 143.2208 | 84.0509
2.1693 | 168.1963 | 74.71 | 115.3554 | 8.5772 | 143.3881 | 84.0981
2.1693 | 168.0992 | 74.83 | 115.203 | 8.5727 | 143.2196 | 84.0496
2.1706 | 168.1937 | 74.71 | 115.3546 | 8.5719 | 143.3868 | 84.0969
2.1706 | 168.1937 | 75.07 | 114.9946 | 8.5719 | 143.0268 | 84.0969
2.1719 | 168.3124 | 74.77 | 115.3341 | 8.572 | 143.3862 | 84.1562
2.1732 | 168.3099 | 74.77 | 116.3333 | 8.5668 | 144.3849 | 84.1549
2.1732 | 168.3099 | 74.71 | 115.3933 | 8.5668 | 143.4449 | 84.1549
2.1745 | 168.3073 | 74.95 | 115.1524 | 8.5615 | 143.2036 | 84.1537
2.1745 | 168.3073 | 74.71 | 115.3924 | 8.5615 | 143.4436 | 84.1537
2.1758 | 168.3048 | 74.71 | 115.3916 | 8.5563 | 143.4424 | 84.1524
2.1771 | 168.3022 | 74.59 | 115.5107 | 8.5511 | 143.5611 | 84.1511
2.1771 | 168.3993 | 74.77 | 115.3631 | 8.5556 | 143.4296 | 84.1997
2.1784 | 168.3968 | 74.95 | 115.1822 | 8.5504 | 143.2484 | 84.1984
2.1798 | 168.3941 | 74.89 | 115.2413 | 8.5449 | 143.307 | 84.197
2.1811 | 168.4886 | 74.65 | 115.5129 | 8.5441 | 143.5943 | 84.2443
2.1811 | 168.4886 | 74.83 | 115.3329 | 8.5441 | 143.4143 | 84.2443
2.1824 | 168.4861 | 74.65 | 115.512 | 8.5389 | 143.593 | 84.243
2.1824 | 168.4861 | 74.95 | 115.212 | 8.5389 | 143.293 | 84.243
2.1837 | 168.4835 | 74.83 | 115.3312 | 8.5338 | 143.4117 | 84.2418
2.185 | 168.481 | 74.71 | 116.4503 | 8.5286 | 144.5305 | 84.2405
2.185 | 168.6023 | 74.71 | 115.4908 | 8.5341 | 143.5911 | 84.3012
2.1863 | 168.5998 | 74.71 | 115.4899 | 8.529 | 143.5899 | 84.2999
2.1876 | 168.5971 | 74.71 | 116.489 | 8.5235 | 144.5885 | 84.2985
2.1876 | 168.6942 | 74.65 | 115.5814 | 8.5279 | 143.6971 | 84.3471
2.1889 | 168.6916 | 74.89 | 116.3405 | 8.5228 | 144.4558 | 84.3458
2.1889 | 168.6916 | 74.59 | 116.6405 | 8.5228 | 144.7558 | 84.3458
2.1902 | 168.689 | 74.71 | 116.5197 | 8.5176 | 144.6345 | 84.3445
2.1915 | 168.7836 | 74.59 | 115.6712 | 8.5169 | 143.8018 | 84.3918
2.1915 | 168.6865 | 74.71 | 116.5188 | 8.5125 | 144.6332 | 84.3432
2.1928 | 168.781 | 74.71 | 115.5503 | 8.5117 | 143.6805 | 84.3905
2.1941 | 168.7785 | 74.83 | 115.4295 | 8.5066 | 143.5592 | 84.3892
2.1941 | 168.7785 | 74.77 | 115.4895 | 8.5066 | 143.6192 | 84.3892
2.1955 | 168.8971 | 74.89 | 115.409 | 8.5067 | 143.5585 | 84.4486
2.1968 | 168.8946 | 74.59 | 115.7082 | 8.5016 | 143.8573 | 84.4473
2.1968 | 168.8946 | 74.46 | 115.8382 | 8.5016 | 143.9873 | 84.4473
2.1981 | 168.9891 | 74.77 | 115.5597 | 8.5008 | 143.7245 | 84.4945
2.1994 | 168.9865 | 74.65 | 115.6788 | 8.4957 | 143.8432 | 84.4933
2.1994 | 168.9865 | 74.59 | 115.7388 | 8.4957 | 143.9032 | 84.4933
2.2007 | 169.1053 | 74.77 | 115.5984 | 8.4961 | 143.7826 | 84.5527
2.202 | 169.1027 | 74.83 | 115.5376 | 8.491 | 143.7214 | 84.5514
2.2033 | 169.1 | 74.52 | 115.8467 | 8.4856 | 144.03 | 84.55
2.2033 | 169.2942 | 74.83 | 115.6014 | 8.4944 | 143.8171 | 84.6471
2.2046 | 169.2916 | 74.52 | 116.9105 | 8.4893 | 145.1258 | 84.6458
2.2046 | 169.2916 | 74.65 | 115.7805 | 8.4893 | 143.9958 | 84.6458
2.2059 | 169.2891 | 74.52 | 115.9097 | 8.4842 | 144.1245 | 84.6445
2.2072 | 169.2865 | 74.59 | 115.8388 | 8.4791 | 144.0532 | 84.6432
2.2072 | 169.2865 | 74.52 | 115.9088 | 8.4791 | 144.1232 | 84.6432
2.2085 | 169.2839 | 74.59 | 115.838 | 8.474 | 144.052 | 84.642
2.2098 | 169.4027 | 74.77 | 115.6976 | 8.4744 | 143.9313 | 84.7013
2.2098 | 169.4027 | 74.59 | 115.8776 | 8.4744 | 144.1113 | 84.7013
2.2112 | 169.4 | 74.59 | 116.8767 | 8.469 | 145.11 | 84.7
2.2125 | 169.4945 | 74.77 | 116.7281 | 8.4683 | 144.9772 | 84.7472
2.2138 | 169.4919 | 74.65 | 116.8473 | 8.4633 | 145.0959 | 84.746
2.2138 | 169.4919 | 74.65 | 116.8473 | 8.4633 | 145.0959 | 84.746
2.2151 | 169.4894 | 74.71 | 115.7864 | 8.4582 | 144.0347 | 84.7447
2.2151 | 169.5864 | 74.65 | 115.8788 | 8.4626 | 144.1432 | 84.7932
2.2164 | 169.5839 | 74.83 | 115.6979 | 8.4575 | 143.9619 | 84.7919
2.2177 | 169.5813 | 74.59 | 116.9371 | 8.4525 | 145.2006 | 84.7906
2.2177 | 169.5813 | 74.59 | 116.9371 | 8.4525 | 145.2006 | 84.7906
2.219 | 169.6999 | 74.77 | 115.7966 | 8.4526 | 144.0799 | 84.8499
2.219 | 169.6999 | 74.46 | 117.1066 | 8.4526 | 145.3899 | 84.8499
2.2203 | 169.6973 | 74.46 | 117.1058 | 8.4475 | 145.3886 | 84.8487
2.2216 | 169.7918 | 74.34 | 116.2573 | 8.4469 | 144.5559 | 84.8959
2.2216 | 169.7918 | 74.52 | 117.0773 | 8.4469 | 145.3759 | 84.8959
2.2229 | 169.7892 | 74.52 | 116.0764 | 8.4418 | 144.3746 | 84.8946
2.2242 | 169.8837 | 74.52 | 116.1079 | 8.4412 | 144.4218 | 84.9419
2.2255 | 169.8812 | 74.71 | 115.917 | 8.4361 | 144.2306 | 84.9406
2.2255 | 169.8812 | 74.59 | 117.037 | 8.4361 | 145.3506 | 84.9406
2.2269 | 169.9997 | 74.52 | 117.1466 | 8.4363 | 145.4799 | 84.9999
2.2269 | 169.9997 | 74.59 | 116.0766 | 8.4363 | 144.4099 | 84.9999
2.2282 | 169.9972 | 74.59 | 116.0757 | 8.4312 | 144.4086 | 84.9986
2.2308 | 170.0891 | 74.34 | 117.3563 | 8.4256 | 145.7045 | 85.0445
2.2321 | 170.0865 | 74.71 | 116.9855 | 8.4206 | 145.3332 | 85.0432
2.2321 | 170.0865 | 74.46 | 116.2355 | 8.4206 | 144.5832 | 85.0432
2.2334 | 170.1808 | 74.65 | 117.0769 | 8.4196 | 145.4404 | 85.0904
2.2347 | 170.1782 | 74.28 | 116.4461 | 8.4146 | 144.8091 | 85.0891
2.2347 | 170.1782 | 74.59 | 116.1361 | 8.4146 | 144.4991 | 85.0891
2.236 | 170.1757 | 74.28 | 117.4452 | 8.4096 | 145.8078 | 85.0878
2.2373 | 170.1731 | 74.22 | 117.5044 | 8.4046 | 145.8665 | 85.0865
2.2373 | 170.1731 | 74.28 | 116.4444 | 8.4046 | 144.8065 | 85.0865
2.2386 | 170.1705 | 74.52 | 117.2035 | 8.3997 | 145.5652 | 85.0853
2.2399 | 170.2892 | 74.46 | 117.3031 | 8.4001 | 145.6846 | 85.1446
2.2399 | 170.2892 | 74.4 | 116.3631 | 8.4001 | 144.7446 | 85.1446
2.2413 | 170.2865 | 74.65 | 116.1122 | 8.3949 | 144.4932 | 85.1433
2.2413 | 170.2865 | 74.59 | 117.1722 | 8.3949 | 145.5532 | 85.1433
2.2426 | 170.2839 | 74.34 | 116.4213 | 8.3899 | 144.802 | 85.142
2.2426 | 170.2839 | 74.4 | 117.3613 | 8.3899 | 145.742 | 85.142
2.2439 | 170.2814 | 74.4 | 117.3604 | 8.3849 | 145.7407 | 85.1407
2.2452 | 170.2788 | 74.28 | 116.4796 | 8.38 | 144.8594 | 85.1394
2.2452 | 170.2788 | 74.16 | 116.5996 | 8.38 | 144.9794 | 85.1394
2.2465 | 170.2762 | 73.92 | 116.8387 | 8.375 | 145.2181 | 85.1381
2.2478 | 170.3707 | 73.98 | 116.8102 | 8.3744 | 145.2053 | 85.1853
2.2478 | 170.3707 | 74.22 | 116.5702 | 8.3744 | 144.9653 | 85.1853
2.2491 | 170.3679 | 74.04 | 116.7493 | 8.3692 | 145.144 | 85.184
2.2491 | 170.3679 | 74.34 | 117.4493 | 8.3692 | 145.844 | 85.184
2.2504 | 170.3654 | 74.34 | 116.4484 | 8.3642 | 144.8427 | 85.1827
2.2504 | 170.3654 | 74.28 | 116.5084 | 8.3642 | 144.9027 | 85.1827
2.2517 | 170.3628 | 73.98 | 116.8076 | 8.3593 | 145.2014 | 85.1814
2.253 | 170.3602 | 73.98 | 117.8067 | 8.3544 | 146.2001 | 85.1801
2.2543 | 170.3576 | 74.22 | 116.5659 | 8.3495 | 144.9588 | 85.1788
2.2543 | 170.4789 | 74.28 | 116.5463 | 8.3548 | 144.9594 | 85.2395
2.2556 | 170.4763 | 73.98 | 116.8454 | 8.3499 | 145.2582 | 85.2382
2.2556 | 170.5733 | 74.22 | 116.6378 | 8.3542 | 145.0667 | 85.2867
2.257 | 170.5706 | 74.16 | 116.6969 | 8.349 | 145.1253 | 85.2853
2.2583 | 170.568 | 74.34 | 116.516 | 8.3441 | 144.944 | 85.284
2.2583 | 170.568 | 74.46 | 116.396 | 8.3441 | 144.824 | 85.284
2.2596 | 170.5655 | 74.22 | 116.6351 | 8.3392 | 145.0627 | 85.2827
2.2596 | 170.5655 | 74.04 | 116.8151 | 8.3392 | 145.2427 | 85.2827
2.2609 | 170.5629 | 74.22 | 117.6343 | 8.3343 | 146.0614 | 85.2814
2.2622 | 170.6573 | 73.73 | 118.1558 | 8.3337 | 146.5986 | 85.3287
2.2622 | 170.6573 | 74.16 | 117.7258 | 8.3337 | 146.1686 | 85.3287
2.2635 | 170.776 | 73.98 | 117.9453 | 8.3342 | 146.408 | 85.388
2.2648 | 170.7733 | 73.85 | 117.0744 | 8.3291 | 145.5366 | 85.3866
2.2648 | 170.7733 | 73.92 | 117.0044 | 8.3291 | 145.4666 | 85.3866
2.2661 | 170.7707 | 73.98 | 116.9435 | 8.3242 | 145.4053 | 85.3853
2.2661 | 170.8677 | 74.16 | 117.7959 | 8.3285 | 146.2738 | 85.4338
2.2674 | 170.8651 | 73.98 | 116.975 | 8.3236 | 145.4525 | 85.4326
2.2674 | 170.8651 | 74.04 | 116.915 | 8.3236 | 145.3925 | 85.4326
2.2687 | 170.9595 | 74.28 | 116.7065 | 8.323 | 145.1998 | 85.4798
2.27 | 170.9569 | 74.28 | 117.7056 | 8.3181 | 146.1985 | 85.4785
2.27 | 170.9569 | 74.16 | 116.8256 | 8.3181 | 145.3185 | 85.4785
2.2713 | 170.9544 | 74.16 | 117.8248 | 8.3133 | 146.3172 | 85.4772
2.2727 | 171.0729 | 73.92 | 118.1043 | 8.3135 | 146.6164 | 85.5364
2.274 | 171.0703 | 74.16 | 116.8634 | 8.3086 | 145.3751 | 85.5351
2.274 | 171.0703 | 74.04 | 116.9834 | 8.3086 | 145.4951 | 85.5351
2.2753 | 171.0677 | 73.98 | 118.0426 | 8.3038 | 146.5538 | 85.5339
2.2753 | 171.0677 | 74.04 | 116.9826 | 8.3038 | 145.4938 | 85.5339
2.2766 | 171.2591 | 74.04 | 117.0464 | 8.3075 | 145.5895 | 85.6296
2.2779 | 171.2565 | 74.22 | 116.8655 | 8.3026 | 145.4082 | 85.6283
2.2779 | 171.2565 | 74.28 | 116.8055 | 8.3026 | 145.3482 | 85.6283
2.2792 | 171.3752 | 73.85 | 117.275 | 8.3031 | 145.8376 | 85.6876
2.2805 | 171.3724 | 73.85 | 117.2741 | 8.298 | 145.8362 | 85.6862
2.2805 | 171.3724 | 74.22 | 116.9041 | 8.298 | 145.4662 | 85.6862
2.2818 | 171.4668 | 73.85 | 117.3056 | 8.2974 | 145.8834 | 85.7334
2.2818 | 171.4668 | 73.92 | 117.2356 | 8.2974 | 145.8134 | 85.7334
2.2831 | 171.4642 | 73.92 | 117.2347 | 8.2926 | 145.8121 | 85.7321
2.2844 | 171.5586 | 73.85 | 117.3362 | 8.292 | 145.9293 | 85.7793
2.2844 | 171.5586 | 73.79 | 117.3962 | 8.292 | 145.9893 | 85.7793
2.2857 | 171.556 | 73.98 | 117.2053 | 8.2872 | 145.798 | 85.778
2.287 | 171.5535 | 74.34 | 116.8445 | 8.2824 | 145.4367 | 85.7767
2.287 | 171.6747 | 74.16 | 117.0649 | 8.2877 | 145.6773 | 85.8373
2.2884 | 171.6719 | 73.98 | 117.244 | 8.2826 | 145.856 | 85.836
2.2884 | 171.6719 | 74.28 | 117.944 | 8.2826 | 146.556 | 85.836
2.2897 | 171.6694 | 74.04 | 117.1831 | 8.2778 | 145.7947 | 85.8347
2.291 | 171.6668 | 73.98 | 117.2422 | 8.273 | 145.8534 | 85.8334
2.291 | 171.6668 | 74.04 | 117.1822 | 8.273 | 145.7934 | 85.8334
2.2923 | 171.7611 | 74.04 | 117.2137 | 8.2725 | 145.8406 | 85.8806
2.2936 | 171.7585 | 73.98 | 117.2728 | 8.2677 | 145.8993 | 85.8793
2.2949 | 171.7559 | 74.28 | 116.972 | 8.2629 | 145.598 | 85.878
2.2949 | 171.8529 | 74.22 | 117.0643 | 8.2671 | 145.7064 | 85.9265
2.2962 | 171.8502 | 74.04 | 117.2434 | 8.2621 | 145.8851 | 85.9251
2.2962 | 171.8502 | 73.92 | 117.3634 | 8.2621 | 146.0051 | 85.9251
2.2975 | 171.8476 | 73.92 | 117.3625 | 8.2573 | 146.0038 | 85.9238
2.2988 | 171.845 | 73.92 | 117.3616 | 8.2525 | 146.0025 | 85.9225
2.2988 | 171.845 | 73.85 | 117.4316 | 8.2525 | 146.0725 | 85.9225
2.3001 | 171.9636 | 73.79 | 117.5312 | 8.253 | 146.1918 | 85.9818
2.3001 | 171.9636 | 73.61 | 117.7112 | 8.253 | 146.3718 | 85.9818
2.3014 | 171.961 | 73.92 | 117.4003 | 8.2483 | 146.0605 | 85.9805
2.3027 | 171.9584 | 73.85 | 117.4695 | 8.2435 | 146.1292 | 85.9792
2.3027 | 171.9584 | 74.04 | 117.2795 | 8.2435 | 145.9392 | 85.9792
2.3041 | 171.9557 | 73.92 | 117.3985 | 8.2385 | 146.0578 | 85.9778
2.3054 | 171.9531 | 73.67 | 117.6477 | 8.2338 | 146.3065 | 85.9765
2.3054 | 171.9531 | 73.92 | 117.3977 | 8.2338 | 146.0565 | 85.9765
2.3067 | 171.9505 | 73.55 | 117.7668 | 8.229 | 146.4252 | 85.9752
2.308 | 172.0448 | 73.79 | 117.5583 | 8.2285 | 146.2324 | 86.0224
2.308 | 172.0448 | 73.85 | 117.4983 | 8.2285 | 146.1724 | 86.0224
2.3093 | 172.0422 | 73.61 | 117.7374 | 8.2238 | 146.4111 | 86.0211
2.3093 | 172.0422 | 73.79 | 117.5574 | 8.2238 | 146.2311 | 86.0211
2.3106 | 172.1608 | 73.61 | 117.7769 | 8.2243 | 146.4704 | 86.0804
2.3119 | 172.1581 | 73.79 | 117.596 | 8.2193 | 146.289 | 86.079
2.3119 | 172.255 | 73.67 | 117.7483 | 8.2235 | 146.4575 | 86.1275
2.3132 | 172.2524 | 73.79 | 117.6275 | 8.2188 | 146.3362 | 86.1262
2.3145 | 172.2498 | 73.67 | 117.7466 | 8.214 | 146.4549 | 86.1249
2.3145 | 172.2498 | 73.79 | 117.6266 | 8.214 | 146.3349 | 86.1249
2.3158 | 172.2472 | 73.61 | 117.8057 | 8.2093 | 146.5136 | 86.1236
2.3158 | 172.3442 | 73.73 | 117.718 | 8.2135 | 146.4421 | 86.1721
2.3171 | 172.3416 | 73.67 | 117.7772 | 8.2088 | 146.5008 | 86.1708
2.3184 | 172.4602 | 73.49 | 117.9967 | 8.2093 | 146.7401 | 86.2301
2.3198 | 172.4574 | 73.67 | 117.8158 | 8.2044 | 146.5587 | 86.2287
2.3198 | 172.5544 | 73.73 | 117.7881 | 8.2086 | 146.5472 | 86.2772
2.3211 | 172.5518 | 73.49 | 118.0272 | 8.2039 | 146.7859 | 86.2759
2.3211 | 172.5518 | 73.61 | 117.9072 | 8.2039 | 146.6659 | 86.2759
2.3224 | 172.5492 | 73.55 | 118.9664 | 8.1992 | 147.7246 | 86.2746
2.3237 | 172.6435 | 73.43 | 118.1178 | 8.1987 | 146.8917 | 86.3217
2.325 | 172.6409 | 73.55 | 117.9969 | 8.194 | 146.7704 | 86.3204
2.325 | 172.6409 | 73.67 | 117.8769 | 8.194 | 146.6504 | 86.3204
2.3263 | 172.6383 | 73.43 | 118.1161 | 8.1893 | 146.8891 | 86.3191
2.3276 | 172.7567 | 73.43 | 118.1556 | 8.1896 | 146.9483 | 86.3784
2.3276 | 172.7567 | 73.43 | 118.1556 | 8.1896 | 146.9483 | 86.3784
2.3289 | 172.7541 | 73.67 | 117.9147 | 8.1849 | 146.707 | 86.377
2.3289 | 172.7541 | 73.61 | 117.9747 | 8.1849 | 146.767 | 86.377
2.3302 | 172.7515 | 73.67 | 117.9138 | 8.1802 | 146.7057 | 86.3757
2.3302 | 172.7515 | 73.73 | 118.8538 | 8.1802 | 147.6457 | 86.3757
2.3315 | 172.7489 | 73.61 | 118.9729 | 8.1756 | 147.7644 | 86.3744
2.3315 | 172.7489 | 73.49 | 119.0929 | 8.1756 | 147.8844 | 86.3744
2.3328 | 172.7463 | 73.61 | 118.9721 | 8.1709 | 147.7631 | 86.3731
2.3342 | 172.7435 | 73.85 | 117.7312 | 8.166 | 146.5217 | 86.3718
2.3355 | 172.8378 | 73.61 | 119.0026 | 8.1655 | 147.8089 | 86.4189
2.3355 | 172.7409 | 73.43 | 118.1503 | 8.1614 | 146.9404 | 86.3704
2.3355 | 172.8378 | 73.61 | 118.0026 | 8.1655 | 146.8089 | 86.4189
2.3368 | 172.8352 | 73.43 | 118.1817 | 8.1609 | 146.9876 | 86.4176
2.3381 | 172.8326 | 73.55 | 118.0609 | 8.1562 | 146.8663 | 86.4163
2.3381 | 172.8326 | 73.67 | 117.9409 | 8.1562 | 146.7463 | 86.4163
2.3394 | 172.83 | 73.49 | 118.12 | 8.1516 | 146.925 | 86.415
2.3394 | 172.9269 | 73.67 | 117.9723 | 8.1558 | 146.7935 | 86.4635
2.3407 | 172.9243 | 73.49 | 118.1514 | 8.1511 | 146.9721 | 86.4622
2.342 | 172.9216 | 73.49 | 118.1505 | 8.1463 | 146.9708 | 86.4608
2.342 | 172.9216 | 73.55 | 118.0905 | 8.1463 | 146.9108 | 86.4608
2.3433 | 173.137 | 73.49 | 118.2223 | 8.1509 | 147.0785 | 86.5685
2.3433 | 173.137 | 73.49 | 118.2223 | 8.1509 | 147.0785 | 86.5685
2.3446 | 173.2313 | 73.79 | 117.9538 | 8.1505 | 146.8257 | 86.6157
2.3459 | 173.2287 | 73.73 | 118.0129 | 8.1458 | 146.8844 | 86.6144
2.3472 | 173.3473 | 73.55 | 118.2324 | 8.1464 | 147.1236 | 86.6736
2.3472 | 173.3473 | 73.37 | 118.4124 | 8.1464 | 147.3036 | 86.6736
2.3485 | 173.4416 | 73.43 | 119.3838 | 8.1459 | 148.2908 | 86.7208
2.3499 | 173.4388 | 73.61 | 118.2029 | 8.1411 | 147.1094 | 86.7194
2.3499 | 173.4388 | 73.43 | 118.3829 | 8.1411 | 147.2894 | 86.7194
2.3512 | 173.5573 | 73.43 | 118.4224 | 8.1416 | 147.3487 | 86.7787
2.3512 | 173.6543 | 73.49 | 118.3947 | 8.1457 | 147.3371 | 86.8271
2.3525 | 173.6516 | 73.73 | 118.1539 | 8.1411 | 147.0958 | 86.8258
2.3538 | 173.649 | 73.73 | 118.153 | 8.1365 | 147.0945 | 86.8245
2.3538 | 173.649 | 73.55 | 118.333 | 8.1365 | 147.2745 | 86.8245
2.3551 | 173.7433 | 73.49 | 118.4244 | 8.1361 | 147.3816 | 86.8717
2.3564 | 173.7407 | 73.55 | 118.3635 | 8.1315 | 147.3203 | 86.8703
2.3564 | 173.7407 | 73.55 | 118.3635 | 8.1315 | 147.3203 | 86.8703
2.359 | 173.7353 | 73.61 | 118.3018 | 8.1221 | 147.2576 | 86.8676
2.3603 | 173.7327 | 73.55 | 118.3609 | 8.1175 | 147.3163 | 86.8663
2.3603 | 173.7327 | 73.67 | 118.2409 | 8.1175 | 147.1963 | 86.8663
2.3616 | 173.8512 | 73.61 | 118.3404 | 8.1181 | 147.3156 | 86.9256
2.3629 | 173.8486 | 73.49 | 118.4595 | 8.1135 | 147.4343 | 86.9243
2.3629 | 173.8486 | 73.55 | 118.3995 | 8.1135 | 147.3743 | 86.9243
2.3642 | 173.8459 | 73.61 | 118.3386 | 8.1089 | 147.313 | 86.923
2.3642 | 173.8459 | 73.61 | 118.3386 | 8.1089 | 147.313 | 86.923
2.3656 | 173.9401 | 73.73 | 118.25 | 8.1082 | 147.24 | 86.97
2.3669 | 173.8405 | 73.31 | 118.6368 | 8.0996 | 147.6103 | 86.9203
2.3682 | 173.9348 | 73.49 | 118.4883 | 8.0991 | 147.4774 | 86.9674
2.3682 | 173.9348 | 73.37 | 118.6083 | 8.0991 | 147.5974 | 86.9674
2.3695 | 173.9322 | 73.37 | 118.6074 | 8.0946 | 147.5961 | 86.9661
2.3708 | 173.9296 | 73.18 | 118.7965 | 8.09 | 147.7848 | 86.9648
2.3708 | 173.9296 | 73.37 | 118.6065 | 8.09 | 147.5948 | 86.9648
2.3721 | 173.9269 | 73.31 | 118.6656 | 8.0855 | 147.6534 | 86.9635
2.3721 | 174.0238 | 73.25 | 118.7579 | 8.0896 | 147.7619 | 87.0119
2.3734 | 174.0211 | 73.25 | 118.757 | 8.0848 | 147.7605 | 87.0105
2.3747 | 174.0184 | 73.43 | 118.5761 | 8.0803 | 147.5792 | 87.0092
2.3747 | 173.9215 | 73.06 | 118.9138 | 8.0762 | 147.9007 | 86.9608
2.376 | 174.0158 | 73.37 | 118.6353 | 8.0758 | 147.6379 | 87.0079
2.376 | 174.1369 | 73.49 | 118.5556 | 8.0809 | 147.5784 | 87.0685
2.3773 | 174.1343 | 73.37 | 118.6747 | 8.0764 | 147.6971 | 87.0671
2.3786 | 174.1317 | 73.31 | 118.7339 | 8.0718 | 147.7558 | 87.0658
2.3786 | 174.2286 | 73.37 | 118.7062 | 8.0759 | 147.7443 | 87.1143
2.3799 | 174.2259 | 73.31 | 118.7653 | 8.0714 | 147.8029 | 87.113
2.3813 | 174.2231 | 73.37 | 118.7044 | 8.0667 | 147.7416 | 87.1116
2.3813 | 174.2231 | 73.31 | 118.7644 | 8.0667 | 147.8016 | 87.1116
2.3826 | 174.2205 | 73.06 | 119.0135 | 8.0622 | 148.0502 | 87.1103
2.3839 | 174.2179 | 73.37 | 118.7026 | 8.0577 | 147.7389 | 87.1089
2.3839 | 174.2179 | 73.43 | 118.6426 | 8.0577 | 147.6789 | 87.1089
2.3852 | 174.2152 | 73.49 | 118.5817 | 8.0532 | 147.6176 | 87.1076
2.3852 | 174.3121 | 73.25 | 118.854 | 8.0572 | 147.9061 | 87.1561
2.3865 | 174.2126 | 73.31 | 118.7609 | 8.0487 | 147.7963 | 87.1063
2.3865 | 174.3095 | 73.18 | 118.9232 | 8.0527 | 147.9747 | 87.1548
2.3878 | 174.3069 | 73.25 | 118.8523 | 8.0483 | 147.9034 | 87.1534
2.3891 | 174.3041 | 73.43 | 118.6713 | 8.0435 | 147.722 | 87.152
2.3891 | 174.4252 | 73.49 | 118.6517 | 8.0486 | 147.7226 | 87.2126
2.3904 | 174.4226 | 73.37 | 118.7708 | 8.0441 | 147.8413 | 87.2113
2.3904 | 174.4226 | 73.25 | 118.8908 | 8.0441 | 147.9613 | 87.2113
2.3917 | 174.4199 | 73.37 | 118.77 | 8.0397 | 147.8399 | 87.21
2.3917 | 174.4199 | 73.25 | 118.89 | 8.0397 | 147.9599 | 87.21
2.393 | 174.4173 | 73.31 | 118.8291 | 8.0352 | 147.8986 | 87.2086
2.3943 | 174.4147 | 73.18 | 118.9582 | 8.0307 | 148.0273 | 87.2073
2.3943 | 174.5115 | 73.31 | 118.8605 | 8.0348 | 147.9458 | 87.2558
2.3956 | 174.5089 | 73.18 | 118.9896 | 8.0303 | 148.0744 | 87.2544
2.3956 | 174.5089 | 73.18 | 118.9896 | 8.0303 | 148.0744 | 87.2544
2.397 | 174.5061 | 73.06 | 119.1087 | 8.0256 | 148.193 | 87.2531
2.397 | 174.5061 | 73.12 | 119.0487 | 8.0256 | 148.133 | 87.2531
2.3983 | 174.5035 | 73.06 | 119.1078 | 8.0212 | 148.1917 | 87.2517
2.3996 | 174.5977 | 73.25 | 118.9492 | 8.0208 | 148.0488 | 87.2989
2.4009 | 174.5951 | 73.43 | 118.7683 | 8.0163 | 147.8675 | 87.2975
2.4009 | 174.7162 | 73.25 | 118.9887 | 8.0214 | 148.1081 | 87.3581
2.4022 | 174.8104 | 73.18 | 119.0901 | 8.021 | 148.2252 | 87.4052
2.4022 | 174.8104 | 73.18 | 119.0901 | 8.021 | 148.2252 | 87.4052
2.4035 | 174.8078 | 73.18 | 119.0892 | 8.0165 | 148.2239 | 87.4039
2.4048 | 174.9018 | 73.25 | 119.0506 | 8.0159 | 148.2009 | 87.4509
2.4061 | 174.8992 | 73.31 | 118.9897 | 8.0115 | 148.1396 | 87.4496
2.4061 | 175.1172 | 73.37 | 119.0024 | 8.0205 | 148.1886 | 87.5586
2.4074 | 175.1145 | 73.49 | 118.8815 | 8.0161 | 148.0672 | 87.5573
2.4087 | 175.233 | 73.18 | 119.231 | 8.0167 | 148.4365 | 87.6165
2.4087 | 175.233 | 73.49 | 118.921 | 8.0167 | 148.1265 | 87.6165
2.41 | 175.2303 | 73.61 | 118.8001 | 8.0123 | 148.0051 | 87.6152
2.4113 | 175.3245 | 73.31 | 119.1315 | 8.0119 | 148.3522 | 87.6623
2.4127 | 175.3217 | 73.61 | 118.8306 | 8.0072 | 148.0508 | 87.6609
2.4127 | 175.4186 | 73.37 | 119.1028 | 8.0112 | 148.3393 | 87.7093
2.414 | 175.3191 | 73.55 | 118.8897 | 8.0028 | 148.1095 | 87.6595
2.414 | 175.3191 | 73.43 | 119.0097 | 8.0028 | 148.2295 | 87.6595
2.4153 | 175.4133 | 73.37 | 119.1011 | 8.0024 | 148.3366 | 87.7066
2.4153 | 175.4133 | 73.31 | 119.1611 | 8.0024 | 148.3966 | 87.7066
2.4166 | 175.4106 | 73.49 | 118.9802 | 7.998 | 148.2153 | 87.7053
2.4179 | 175.408 | 73.37 | 119.0993 | 7.9936 | 148.334 | 87.704
2.4179 | 175.408 | 73.55 | 118.9193 | 7.9936 | 148.154 | 87.704
2.4192 | 175.4053 | 73.43 | 119.0384 | 7.9892 | 148.2727 | 87.7027
2.4205 | 175.4025 | 73.61 | 118.8575 | 7.9846 | 148.0913 | 87.7013
2.4205 | 175.4025 | 73.49 | 118.9775 | 7.9846 | 148.2113 | 87.7013
2.4218 | 175.3999 | 73.31 | 119.1566 | 7.9802 | 148.3899 | 87.7
2.4231 | 175.3973 | 73.31 | 119.1557 | 7.9758 | 148.3886 | 87.6986
2.4231 | 175.3973 | 73.49 | 118.9757 | 7.9758 | 148.2086 | 87.6986
2.4244 | 175.3946 | 73.37 | 119.0949 | 7.9714 | 148.3273 | 87.6973
2.4257 | 175.513 | 73.25 | 119.2543 | 7.9721 | 148.5065 | 87.7565
2.427 | 175.3893 | 73.18 | 119.2831 | 7.9627 | 148.5146 | 87.6947
2.427 | 175.3893 | 73.37 | 119.0931 | 7.9627 | 148.3246 | 87.6947
2.427 | 175.3893 | 73.18 | 119.2831 | 7.9627 | 148.5146 | 87.6947
2.4284 | 175.5076 | 73.49 | 119.0125 | 7.9631 | 148.2638 | 87.7538
2.4297 | 175.5049 | 73.43 | 119.0716 | 7.9587 | 148.3224 | 87.7525
2.4297 | 175.5049 | 73.37 | 120.1316 | 7.9587 | 149.3824 | 87.7525
2.431 | 175.5023 | 73.37 | 119.1307 | 7.9544 | 148.3811 | 87.7511
2.431 | 175.5023 | 73.37 | 119.1307 | 7.9544 | 148.3811 | 87.7511
2.4323 | 175.5965 | 73.25 | 119.2821 | 7.954 | 148.5482 | 87.7982
2.4336 | 175.5938 | 73.12 | 119.4113 | 7.9497 | 148.6769 | 87.7969
2.4336 | 175.5938 | 73.31 | 119.2213 | 7.9497 | 148.4869 | 87.7969
2.4349 | 175.591 | 73.25 | 119.2803 | 7.9451 | 148.5455 | 87.7955
2.4362 | 175.5884 | 73.12 | 119.4094 | 7.9408 | 148.6742 | 87.7942
2.4362 | 175.5884 | 73 | 119.5294 | 7.9408 | 148.7942 | 87.7942
2.4375 | 175.6825 | 73.06 | 119.5008 | 7.9404 | 148.7813 | 87.8413
2.4375 | 175.6825 | 73.06 | 119.5008 | 7.9404 | 148.7813 | 87.8413
2.4388 | 175.6799 | 72.94 | 119.6199 | 7.9361 | 148.8999 | 87.8399
2.4401 | 175.7983 | 72.88 | 119.7194 | 7.9367 | 149.0191 | 87.8991
2.4414 | 175.8925 | 72.82 | 119.8108 | 7.9364 | 149.1262 | 87.9462
2.4414 | 175.8925 | 72.82 | 118.8108 | 7.9364 | 148.1262 | 87.9462
2.4428 | 175.9865 | 72.94 | 119.7221 | 7.9358 | 149.0532 | 87.9932
2.4441 | 175.9838 | 72.76 | 119.9013 | 7.9314 | 149.2319 | 87.9919
2.4441 | 176.1049 | 72.82 | 119.8816 | 7.9364 | 149.2324 | 88.0524
2.4454 | 176.1022 | 72.88 | 119.8207 | 7.9321 | 149.1711 | 88.0511
2.4467 | 176.0995 | 72.76 | 119.9398 | 7.9278 | 149.2898 | 88.0498
2.4467 | 176.1964 | 72.7 | 120.0321 | 7.9317 | 149.3982 | 88.0982
2.448 | 176.1937 | 72.51 | 120.2212 | 7.9274 | 149.5868 | 88.0969
2.4493 | 176.1911 | 72.64 | 119.0903 | 7.9231 | 148.4555 | 88.0955
2.4493 | 176.2879 | 72.76 | 119.0026 | 7.9271 | 148.3839 | 88.1439
2.4506 | 176.2851 | 72.64 | 119.1217 | 7.9225 | 148.5025 | 88.1425
2.4519 | 176.2824 | 72.76 | 120.0008 | 7.9182 | 149.3812 | 88.1412
2.4532 | 176.2798 | 72.7 | 120.0599 | 7.9139 | 149.4399 | 88.1399
2.4532 | 176.2798 | 72.76 | 119.9999 | 7.9139 | 149.3799 | 88.1399
2.4545 | 176.2771 | 72.7 | 120.059 | 7.9096 | 149.4385 | 88.1385
2.4545 | 176.2771 | 72.82 | 118.939 | 7.9096 | 148.3185 | 88.1385
2.4558 | 176.2744 | 72.64 | 119.1181 | 7.9054 | 148.4972 | 88.1372
2.4571 | 176.2718 | 72.7 | 119.0572 | 7.9011 | 148.4359 | 88.1359
2.4585 | 176.39 | 72.57 | 120.2266 | 7.9015 | 149.625 | 88.195
2.4585 | 176.39 | 72.45 | 120.3466 | 7.9015 | 149.745 | 88.195
2.4598 | 176.3873 | 72.39 | 119.4058 | 7.8972 | 148.8036 | 88.1937
2.4611 | 176.3847 | 72.45 | 119.3449 | 7.893 | 148.7423 | 88.1923
2.4611 | 176.3847 | 72.57 | 120.2249 | 7.893 | 149.6223 | 88.1923
2.4624 | 176.382 | 72.45 | 120.344 | 7.8887 | 149.741 | 88.191
2.4637 | 176.4761 | 72.45 | 120.3754 | 7.8884 | 149.7881 | 88.2381
2.4637 | 176.4761 | 72.64 | 119.1854 | 7.8884 | 148.5981 | 88.2381
2.465 | 176.4735 | 72.7 | 120.1245 | 7.8841 | 149.5367 | 88.2367
2.465 | 176.4735 | 72.51 | 120.3145 | 7.8841 | 149.7267 | 88.2367
2.4663 | 176.5917 | 72.64 | 119.2239 | 7.8845 | 148.6558 | 88.2958
2.4676 | 176.589 | 72.51 | 119.353 | 7.8803 | 148.7845 | 88.2945
2.4689 | 176.5863 | 72.51 | 119.3521 | 7.876 | 148.7832 | 88.2932
2.4689 | 176.6831 | 72.39 | 120.5044 | 7.88 | 149.9516 | 88.3416
2.4702 | 176.6805 | 72.21 | 120.6835 | 7.8757 | 150.1302 | 88.3402
2.4715 | 176.6778 | 72.39 | 119.5026 | 7.8715 | 148.9489 | 88.3389
2.4715 | 176.6778 | 72.39 | 119.5026 | 7.8715 | 148.9489 | 88.3389
2.4728 | 176.6751 | 72.51 | 120.3817 | 7.8672 | 149.8276 | 88.3376
2.4742 | 176.7691 | 72.57 | 120.353 | 7.8667 | 149.8146 | 88.3846
2.4742 | 176.7691 | 72.64 | 120.283 | 7.8667 | 149.7446 | 88.3846
2.4755 | 176.7665 | 72.33 | 119.5921 | 7.8625 | 149.0532 | 88.3832
2.4768 | 176.7638 | 72.51 | 120.4112 | 7.8582 | 149.8719 | 88.3819
2.4768 | 176.7638 | 72.64 | 120.2812 | 7.8582 | 149.7419 | 88.3819
2.4781 | 176.7611 | 72.57 | 119.3504 | 7.854 | 148.8105 | 88.3806
2.4781 | 176.8821 | 72.64 | 120.3207 | 7.8589 | 149.801 | 88.4411
2.4794 | 176.8794 | 72.64 | 120.3198 | 7.8547 | 149.7997 | 88.4397
2.4807 | 176.8768 | 72.57 | 120.3889 | 7.8505 | 149.8684 | 88.4384
2.4807 | 176.8768 | 72.45 | 119.5089 | 7.8505 | 148.9884 | 88.4384
2.482 | 176.874 | 72.33 | 119.628 | 7.846 | 149.107 | 88.437
2.4833 | 176.8713 | 72.33 | 120.6271 | 7.8418 | 150.1056 | 88.4356
2.4833 | 176.8713 | 72.39 | 120.5671 | 7.8418 | 150.0456 | 88.4356
2.4846 | 177.0622 | 72.57 | 120.4507 | 7.8454 | 149.9611 | 88.5311
2.4859 | 177.0595 | 72.45 | 120.5698 | 7.8412 | 150.0798 | 88.5298
2.4859 | 177.0595 | 72.45 | 120.5698 | 7.8412 | 150.0798 | 88.5298
2.4885 | 177.0542 | 72.64 | 120.378 | 7.8328 | 149.8871 | 88.5271
2.4899 | 177.0514 | 72.45 | 120.5671 | 7.8284 | 150.0757 | 88.5257
2.4899 | 177.0514 | 72.51 | 120.5071 | 7.8284 | 150.0157 | 88.5257
2.4912 | 177.0487 | 72.39 | 120.6262 | 7.8242 | 150.1343 | 88.5243
2.4912 | 177.0487 | 72.51 | 120.5062 | 7.8242 | 150.0143 | 88.5243
2.4925 | 177.046 | 72.39 | 120.6253 | 7.8201 | 150.133 | 88.523
2.4938 | 177.0433 | 72.33 | 120.6844 | 7.8159 | 150.1917 | 88.5217
2.4938 | 177.1643 | 72.27 | 120.7848 | 7.8207 | 150.3121 | 88.5822
2.4951 | 177.1616 | 72.51 | 120.5439 | 7.8166 | 150.0708 | 88.5808
2.4964 | 177.2558 | 72.21 | 120.8752 | 7.8163 | 150.4179 | 88.6279
2.4964 | 177.159 | 72.33 | 119.723 | 7.8124 | 149.2495 | 88.5795
2.4977 | 177.2529 | 72.57 | 120.5143 | 7.8119 | 150.0564 | 88.6265
2.499 | 177.2503 | 72.45 | 120.6334 | 7.8077 | 150.1751 | 88.6251
2.499 | 177.2503 | 72.27 | 119.8134 | 7.8077 | 149.3551 | 88.6251
2.5003 | 177.3444 | 72.39 | 120.7248 | 7.8074 | 150.2822 | 88.6722
2.5016 | 177.4626 | 72.51 | 120.6442 | 7.8081 | 150.2213 | 88.7313
2.5016 | 177.4626 | 72.57 | 120.5842 | 7.8081 | 150.1613 | 88.7313
2.5029 | 177.46 | 72.39 | 120.7633 | 7.804 | 150.34 | 88.73
2.5029 | 177.5567 | 72.7 | 120.4856 | 7.8078 | 150.0784 | 88.7784
2.5042 | 177.5541 | 72.76 | 120.4247 | 7.8037 | 150.017 | 88.777
2.5056 | 177.648 | 72.51 | 120.706 | 7.8032 | 150.314 | 88.824
2.5069 | 177.6453 | 72.57 | 120.6451 | 7.799 | 150.2526 | 88.8227
2.5069 | 177.6453 | 72.39 | 120.8251 | 7.799 | 150.4326 | 88.8227
2.5082 | 177.6426 | 72.39 | 120.8242 | 7.7949 | 150.4313 | 88.8213
2.5082 | 177.6426 | 72.39 | 120.8242 | 7.7949 | 150.4313 | 88.8213
2.5095 | 177.64 | 72.33 | 120.8833 | 7.7908 | 150.49 | 88.82
2.5108 | 177.7582 | 72.27 | 120.9827 | 7.7915 | 150.6091 | 88.8791
2.5108 | 177.7582 | 72.33 | 120.9227 | 7.7915 | 150.5491 | 88.8791
2.512 | 177.8523 | 72.39 | 120.8941 | 7.7912 | 150.5361 | 88.9262
2.5134 | 177.8495 | 72.15 | 121.1331 | 7.7868 | 150.7747 | 88.9247
2.5147 | 177.8468 | 72.39 | 120.8922 | 7.7827 | 150.5334 | 88.9234
2.5147 | 177.8468 | 72.33 | 120.9522 | 7.7827 | 150.5934 | 88.9234
2.516 | 177.8441 | 72.03 | 121.2514 | 7.7786 | 150.892 | 88.9221
2.516 | 177.8441 | 72.21 | 121.0714 | 7.7786 | 150.712 | 88.9221
2.5173 | 177.8414 | 72.39 | 120.8905 | 7.7745 | 150.5307 | 88.9207
2.5186 | 177.8387 | 72.33 | 120.9496 | 7.7704 | 150.5894 | 88.9194
2.5186 | 177.8387 | 72.15 | 120.1296 | 7.7704 | 149.7694 | 88.9194
2.5199 | 177.8361 | 72.27 | 121.0087 | 7.7663 | 150.648 | 88.918
2.5213 | 177.8332 | 72.27 | 121.0077 | 7.7619 | 150.6466 | 88.9166
2.5213 | 177.8332 | 72.33 | 120.9477 | 7.7619 | 150.5866 | 88.9166
2.5226 | 177.9273 | 72.27 | 120.0391 | 7.7617 | 149.6936 | 88.9636
2.5226 | 177.9273 | 72.27 | 121.0391 | 7.7617 | 150.6936 | 88.9636
2.5239 | 177.9246 | 72.33 | 120.9782 | 7.7576 | 150.6323 | 88.9623
2.5239 | 177.9246 | 72.21 | 121.0982 | 7.7576 | 150.7523 | 88.9623
2.5252 | 178.0429 | 72.33 | 121.0176 | 7.7583 | 150.6914 | 89.0214
2.5265 | 178.0402 | 72.33 | 121.0167 | 7.7542 | 150.6901 | 89.0201
2.5278 | 178.0373 | 72.15 | 121.1958 | 7.7499 | 150.8687 | 89.0187
2.5278 | 178.1341 | 72.27 | 121.108 | 7.7537 | 150.797 | 89.067
2.5291 | 178.1314 | 72.39 | 120.9871 | 7.7496 | 150.6757 | 89.0657
2.5304 | 178.1287 | 72.09 | 121.2862 | 7.7456 | 150.9743 | 89.0644
2.5304 | 178.2496 | 72.09 | 121.3265 | 7.7503 | 151.0348 | 89.1248
2.5317 | 178.126 | 72.21 | 121.1653 | 7.7415 | 150.853 | 89.063
2.5317 | 178.2469 | 72.27 | 121.1456 | 7.7463 | 150.8535 | 89.1235
2.533 | 178.2443 | 72.27 | 121.1447 | 7.7422 | 150.8521 | 89.1221
2.5343 | 178.3383 | 72.39 | 121.0561 | 7.742 | 150.7791 | 89.1692
2.5343 | 178.3383 | 72.39 | 121.0561 | 7.742 | 150.7791 | 89.1692
2.5357 | 178.3355 | 72.33 | 121.1151 | 7.7377 | 150.8377 | 89.1677
2.537 | 178.3328 | 72.45 | 120.9942 | 7.7336 | 150.7164 | 89.1664
2.537 | 178.3328 | 72.45 | 120.9942 | 7.7336 | 150.7164 | 89.1664
2.5383 | 178.3301 | 72.15 | 121.2933 | 7.7296 | 151.015 | 89.165
2.5396 | 178.4241 | 72.27 | 121.2047 | 7.7293 | 150.9421 | 89.2121
2.5396 | 178.3274 | 72.33 | 121.1125 | 7.7255 | 150.8337 | 89.1637
2.5409 | 178.4214 | 72.33 | 121.1438 | 7.7253 | 150.8807 | 89.2107
2.5409 | 178.5424 | 72.33 | 121.1841 | 7.73 | 150.9412 | 89.2712
2.5422 | 178.5397 | 72.51 | 121.0032 | 7.726 | 150.7598 | 89.2698
2.5435 | 178.5368 | 72.39 | 121.1223 | 7.7217 | 150.8784 | 89.2684
2.5435 | 178.5368 | 72.39 | 121.1223 | 7.7217 | 150.8784 | 89.2684
2.5448 | 178.6309 | 72.39 | 121.1536 | 7.7215 | 150.9254 | 89.3154
2.5461 | 178.6282 | 72.39 | 121.1527 | 7.7174 | 150.9241 | 89.3141
2.5461 | 178.6282 | 72.7 | 120.8427 | 7.7174 | 150.6141 | 89.3141
2.5474 | 178.6255 | 72.33 | 121.2118 | 7.7134 | 150.9827 | 89.3127
2.5487 | 178.6228 | 72.57 | 120.9709 | 7.7094 | 150.7414 | 89.3114
2.5487 | 178.6228 | 72.39 | 121.1509 | 7.7094 | 150.9214 | 89.3114
2.55 | 178.6201 | 72.64 | 120.9 | 7.7053 | 150.67 | 89.31
2.5514 | 178.714 | 72.57 | 121.0013 | 7.7049 | 150.787 | 89.357
2.5514 | 178.714 | 72.51 | 121.0613 | 7.7049 | 150.847 | 89.357
2.5527 | 178.7113 | 72.51 | 121.0604 | 7.7009 | 150.8456 | 89.3556
2.5527 | 178.7113 | 72.57 | 121.0004 | 7.7009 | 150.7856 | 89.3556
2.554 | 178.7086 | 72.57 | 121.9995 | 7.6969 | 151.7843 | 89.3543
2.5553 | 178.8268 | 72.45 | 121.1589 | 7.6976 | 150.9634 | 89.4134
2.5553 | 178.8268 | 72.64 | 120.9689 | 7.6976 | 150.7734 | 89.4134
2.5566 | 178.8241 | 72.82 | 121.788 | 7.6936 | 151.592 | 89.412
2.5578 | 179.0148 | 72.7 | 121.9716 | 7.6971 | 151.8074 | 89.5074
2.5578 | 179.0148 | 72.51 | 122.1616 | 7.6971 | 151.9974 | 89.5074
2.5592 | 179.012 | 72.76 | 120.9106 | 7.6929 | 150.746 | 89.506
2.5605 | 179.0093 | 72.64 | 122.0297 | 7.6889 | 151.8646 | 89.5046
2.5605 | 179.0093 | 72.7 | 120.9697 | 7.6889 | 150.8046 | 89.5046
2.5618 | 179.0066 | 72.7 | 120.9688 | 7.6849 | 150.8033 | 89.5033
2.5618 | 179.0066 | 72.7 | 121.9688 | 7.6849 | 151.8033 | 89.5033
2.5631 | 179.1247 | 72.82 | 121.8882 | 7.6856 | 151.7424 | 89.5624
2.5644 | 179.122 | 72.7 | 121.0073 | 7.6816 | 150.861 | 89.561
2.5644 | 179.122 | 72.57 | 122.1373 | 7.6816 | 151.991 | 89.561
2.5657 | 179.1193 | 72.64 | 121.0664 | 7.6777 | 150.9197 | 89.5597
2.5657 | 179.1193 | 72.7 | 122.0064 | 7.6777 | 151.8597 | 89.5597
2.5671 | 179.1165 | 72.39 | 122.3155 | 7.6735 | 152.1682 | 89.5582
2.5684 | 179.1138 | 72.51 | 121.1946 | 7.6695 | 151.0469 | 89.5569
2.5697 | 179.1111 | 72.45 | 121.2537 | 7.6655 | 151.1055 | 89.5555
2.5697 | 179.2078 | 72.45 | 122.2859 | 7.6693 | 152.1539 | 89.6039
2.571 | 179.2051 | 72.45 | 121.285 | 7.6653 | 151.1525 | 89.6025
2.5723 | 179.2024 | 72.64 | 121.0941 | 7.6613 | 150.9612 | 89.6012
2.5723 | 179.2024 | 72.39 | 121.3441 | 7.6613 | 151.2112 | 89.6012
2.5723 | 179.2024 | 72.45 | 121.2841 | 7.6613 | 151.1512 | 89.6012
2.5735 | 179.2964 | 72.33 | 122.4354 | 7.6611 | 152.3182 | 89.6482
2.5749 | 179.2935 | 72.39 | 121.3745 | 7.6569 | 151.2567 | 89.6468
2.5749 | 179.2935 | 72.33 | 121.4345 | 7.6569 | 151.3167 | 89.6468
2.5762 | 179.2908 | 72.45 | 121.3136 | 7.653 | 151.1954 | 89.6454
2.5775 | 179.2881 | 72.27 | 121.4927 | 7.649 | 151.374 | 89.6441
2.5775 | 179.409 | 72.64 | 121.163 | 7.6537 | 151.0645 | 89.7045
2.5788 | 179.4063 | 72.51 | 121.2921 | 7.6498 | 151.1931 | 89.7031
2.5801 | 179.4036 | 72.76 | 121.0412 | 7.6458 | 150.9418 | 89.7018
2.5801 | 179.5003 | 72.51 | 121.3234 | 7.6496 | 151.2401 | 89.7501
2.5814 | 179.4976 | 72.76 | 121.0725 | 7.6456 | 150.9888 | 89.7488
2.5828 | 179.6156 | 72.76 | 121.1118 | 7.6461 | 151.0478 | 89.8078
2.5828 | 179.6156 | 72.76 | 121.1118 | 7.6461 | 151.0478 | 89.8078
2.5841 | 179.6129 | 72.7 | 121.1709 | 7.6422 | 151.1064 | 89.8064
2.5841 | 179.7096 | 72.7 | 121.2032 | 7.6459 | 151.1548 | 89.8548
2.5854 | 179.7068 | 72.7 | 121.2023 | 7.642 | 151.1534 | 89.8534
2.5867 | 179.8008 | 72.76 | 121.1736 | 7.6418 | 151.1404 | 89.9004
2.5867 | 179.8008 | 72.76 | 121.1736 | 7.6418 | 151.1404 | 89.9004
2.5879 | 179.7981 | 72.88 | 121.0527 | 7.6379 | 151.019 | 89.8991
2.5892 | 179.9163 | 72.82 | 121.1521 | 7.6386 | 151.1381 | 89.9581
2.5906 | 179.9134 | 72.88 | 122.0911 | 7.6345 | 152.0767 | 89.9567
2.5906 | 179.9134 | 72.64 | 122.3311 | 7.6345 | 152.3167 | 89.9567
2.5919 | 179.9107 | 72.7 | 121.2702 | 7.6305 | 151.2553 | 89.9553
2.5919 | 179.9107 | 72.7 | 122.2702 | 7.6305 | 152.2553 | 89.9553
2.5932 | 179.908 | 72.76 | 122.2093 | 7.6266 | 152.194 | 89.954
2.5945 | 179.9053 | 72.57 | 122.3984 | 7.6227 | 152.3826 | 89.9526
2.5945 | 180.0019 | 72.51 | 122.4906 | 7.6264 | 152.491 | 90.001
2.5958 | 179.9992 | 72.64 | 122.3597 | 7.6225 | 152.3596 | 89.9996
2.5958 | 179.9992 | 72.45 | 122.5497 | 7.6225 | 152.5496 | 89.9996
2.5971 | 179.9965 | 72.64 | 121.3588 | 7.6186 | 151.3582 | 89.9983
2.5985 | 180.0903 | 72.51 | 122.5201 | 7.6182 | 152.5351 | 90.0452
2.5985 | 179.9936 | 72.7 | 121.2979 | 7.6145 | 151.2968 | 89.9968
2.5998 | 180.0876 | 72.64 | 121.3892 | 7.6143 | 151.4038 | 90.0438
2.6011 | 180.0849 | 72.7 | 122.3283 | 7.6104 | 152.3424 | 90.0424
2.6011 | 180.0849 | 72.64 | 122.3883 | 7.6104 | 152.4024 | 90.0424
2.6024 | 180.0822 | 72.64 | 122.3874 | 7.6065 | 152.4011 | 90.0411
2.6036 | 180.0795 | 72.51 | 122.5165 | 7.6026 | 152.5297 | 90.0397
2.6036 | 180.0795 | 72.64 | 121.3865 | 7.6026 | 151.3997 | 90.0397
2.6049 | 180.0767 | 72.64 | 122.3856 | 7.5987 | 152.3984 | 90.0384
2.6049 | 180.0767 | 72.57 | 122.4556 | 7.5987 | 152.4684 | 90.0384
2.6063 | 180.0739 | 72.7 | 122.3246 | 7.5946 | 152.3369 | 90.0369
2.6076 | 180.0712 | 72.64 | 121.3837 | 7.5908 | 151.3956 | 90.0356
2.6076 | 180.0712 | 72.15 | 122.8737 | 7.5908 | 152.8856 | 90.0356
2.6076 | 180.0712 | 72.33 | 121.6937 | 7.5908 | 151.7056 | 90.0356
2.6089 | 180.0684 | 72.33 | 122.6928 | 7.5869 | 152.7042 | 90.0342
2.6102 | 180.1866 | 72.45 | 121.6122 | 7.5876 | 151.6433 | 90.0933
2.6102 | 180.1866 | 72.21 | 122.8522 | 7.5876 | 152.8833 | 90.0933
2.6115 | 180.1838 | 72.27 | 122.7913 | 7.5838 | 152.8219 | 90.0919
2.6128 | 180.1811 | 72.39 | 122.6704 | 7.5799 | 152.7005 | 90.0906
2.6128 | 180.1811 | 72.64 | 121.4204 | 7.5799 | 151.4505 | 90.0906
2.6142 | 180.1783 | 72.51 | 121.5494 | 7.5758 | 151.5791 | 90.0891
2.6142 | 180.1783 | 72.45 | 121.6094 | 7.5758 | 151.6391 | 90.0891
2.6168 | 180.2695 | 72.39 | 122.6998 | 7.5718 | 152.7447 | 90.1347
2.6181 | 180.2668 | 72.33 | 122.7589 | 7.568 | 152.8034 | 90.1334
2.6181 | 180.2668 | 72.45 | 121.6389 | 7.568 | 151.6834 | 90.1334
2.6193 | 180.264 | 72.51 | 121.578 | 7.5641 | 151.622 | 90.132
2.6193 | 180.264 | 72.39 | 122.698 | 7.5641 | 152.742 | 90.132
2.6206 | 180.358 | 72.33 | 122.7893 | 7.5639 | 152.849 | 90.179
2.6206 | 180.358 | 72.27 | 122.8493 | 7.5639 | 152.909 | 90.179
2.622 | 180.4759 | 72.39 | 121.7686 | 7.5645 | 151.8479 | 90.238
2.6233 | 180.4732 | 72.27 | 121.8877 | 7.5607 | 151.9666 | 90.2366
2.6246 | 180.4705 | 72.21 | 122.9468 | 7.5568 | 153.0252 | 90.2352
2.6246 | 180.5671 | 72.39 | 121.799 | 7.5605 | 151.8935 | 90.2836
2.6259 | 180.5644 | 72.51 | 122.6781 | 7.5567 | 152.7722 | 90.2822
2.6259 | 180.6611 | 72.27 | 121.9503 | 7.5603 | 152.0605 | 90.3305
2.6272 | 180.6583 | 72.33 | 121.8894 | 7.5565 | 151.9992 | 90.3292
2.6286 | 180.7763 | 72.39 | 122.8687 | 7.5571 | 152.9981 | 90.3881
2.6286 | 180.7763 | 72.33 | 121.9287 | 7.5571 | 152.0581 | 90.3881
2.6299 | 180.9668 | 72.51 | 122.8123 | 7.5606 | 152.9734 | 90.4834
2.6299 | 180.9668 | 72.33 | 121.9923 | 7.5606 | 152.1534 | 90.4834
2.6312 | 180.9641 | 72.39 | 122.9314 | 7.5568 | 153.092 | 90.4821
2.6312 | 181.0849 | 72.21 | 122.1516 | 7.5614 | 152.3324 | 90.5425
2.6325 | 181.0822 | 72.39 | 121.9707 | 7.5575 | 152.1511 | 90.5411
2.6337 | 181.0794 | 72.33 | 123.0298 | 7.5537 | 153.2097 | 90.5397
2.635 | 181.0767 | 72.39 | 122.9689 | 7.5499 | 153.1483 | 90.5384
2.635 | 181.0767 | 72.51 | 121.8489 | 7.5499 | 152.0283 | 90.5384
2.6364 | 181.0738 | 72.64 | 121.7179 | 7.5459 | 151.8969 | 90.5369
2.6364 | 181.0738 | 72.57 | 122.7879 | 7.5459 | 152.9669 | 90.5369
2.6377 | 181.1677 | 72.33 | 122.0592 | 7.5457 | 152.2539 | 90.5839
2.639 | 181.165 | 72.39 | 121.9983 | 7.5419 | 152.1925 | 90.5825
2.639 | 181.165 | 72.33 | 122.0583 | 7.5419 | 152.2525 | 90.5825
2.6403 | 181.1623 | 72.33 | 122.0574 | 7.5381 | 152.2511 | 90.5811
2.6403 | 181.1623 | 72.51 | 122.8774 | 7.5381 | 153.0711 | 90.5811
2.6416 | 181.2803 | 72.27 | 122.1568 | 7.5389 | 152.3702 | 90.6402
2.6429 | 181.2776 | 72.33 | 123.0959 | 7.5351 | 153.3088 | 90.6388
2.6429 | 181.2776 | 72.15 | 122.2759 | 7.5351 | 152.4888 | 90.6388
2.6443 | 181.2747 | 72.27 | 122.1549 | 7.5311 | 152.3673 | 90.6374
2.6456 | 181.1512 | 72.27 | 122.1137 | 7.5227 | 152.3056 | 90.5756
2.6456 | 181.272 | 72.33 | 123.094 | 7.5273 | 153.306 | 90.636
2.6469 | 181.2693 | 72.27 | 123.1531 | 7.5235 | 153.3646 | 90.6346
2.6469 | 181.2693 | 72.21 | 122.2131 | 7.5235 | 152.4246 | 90.6346
2.6482 | 181.2665 | 72.27 | 122.1522 | 7.5197 | 152.3632 | 90.6333
2.6482 | 181.2665 | 72.39 | 123.0322 | 7.5197 | 153.2432 | 90.6333
2.6494 | 181.2638 | 72.39 | 122.0312 | 7.5159 | 152.2419 | 90.6319
2.6507 | 181.2611 | 72.15 | 123.2703 | 7.5121 | 153.4805 | 90.6305
2.6507 | 181.2611 | 72.39 | 123.0303 | 7.5121 | 153.2405 | 90.6305
2.6521 | 181.2582 | 72.21 | 123.2094 | 7.5081 | 153.4191 | 90.6291
2.6521 | 181.2582 | 72.21 | 123.2094 | 7.5081 | 153.4191 | 90.6291
2.6534 | 181.3521 | 72.15 | 122.3007 | 7.508 | 152.526 | 90.676
2.6547 | 181.3493 | 72.21 | 123.2398 | 7.5042 | 153.4646 | 90.6747
2.656 | 181.3466 | 71.9 | 122.5489 | 7.5005 | 152.7733 | 90.6733
2.656 | 181.3466 | 72.21 | 122.2389 | 7.5005 | 152.4633 | 90.6733
2.6573 | 181.3439 | 71.97 | 122.4779 | 7.4967 | 152.7019 | 90.6719
2.6573 | 181.3439 | 72.09 | 123.3579 | 7.4967 | 153.5819 | 90.6719
2.6586 | 181.4377 | 72.09 | 122.3892 | 7.4966 | 152.6289 | 90.7189
2.66 | 181.4349 | 72.39 | 122.0883 | 7.4926 | 152.3274 | 90.7174
2.66 | 181.5556 | 72.27 | 122.2485 | 7.4972 | 152.5078 | 90.7778
2.6613 | 181.5529 | 72.33 | 123.1876 | 7.4934 | 153.4464 | 90.7764
2.6613 | 181.5529 | 72.21 | 122.3076 | 7.4934 | 152.5664 | 90.7764
2.6626 | 181.6468 | 72.33 | 122.2189 | 7.4933 | 152.4934 | 90.8234
2.6638 | 181.644 | 72.09 | 122.458 | 7.4895 | 152.732 | 90.822
2.6638 | 181.644 | 72.03 | 122.518 | 7.4895 | 152.792 | 90.822
2.6651 | 181.7379 | 72.21 | 123.3693 | 7.4894 | 153.6589 | 90.8689
2.6664 | 181.7352 | 71.72 | 122.8584 | 7.4857 | 153.1476 | 90.8676
2.6664 | 181.7352 | 71.78 | 122.7984 | 7.4857 | 153.0876 | 90.8676
2.6678 | 181.7323 | 72.03 | 122.5474 | 7.4817 | 152.8361 | 90.8661
2.6678 | 181.853 | 72.15 | 122.4677 | 7.4863 | 152.7765 | 90.9265
2.6691 | 181.8503 | 72.03 | 122.5867 | 7.4825 | 152.8951 | 90.9251
2.6704 | 181.8475 | 72.09 | 122.5258 | 7.4788 | 152.8338 | 90.9238
2.6704 | 181.8475 | 72.21 | 122.4058 | 7.4788 | 152.7138 | 90.9238
2.6717 | 181.8448 | 72.03 | 122.5849 | 7.4751 | 152.8924 | 90.9224
2.673 | 181.8421 | 72.27 | 123.344 | 7.4713 | 153.651 | 90.921
2.673 | 181.9387 | 72.03 | 122.6162 | 7.4749 | 152.9393 | 90.9693
2.6743 | 181.9359 | 72.09 | 122.5553 | 7.4712 | 152.8779 | 90.968
2.6757 | 181.933 | 72.15 | 122.4943 | 7.4673 | 152.8165 | 90.9665
2.6757 | 181.933 | 71.9 | 122.7443 | 7.4673 | 153.0665 | 90.9665
2.677 | 182.0269 | 72.03 | 122.6456 | 7.4672 | 152.9834 | 91.0134
2.6783 | 182.0241 | 71.78 | 122.8947 | 7.4635 | 153.2321 | 91.0121
2.6783 | 182.0241 | 71.84 | 122.8347 | 7.4635 | 153.1721 | 91.0121
2.6795 | 182.0214 | 71.97 | 122.7038 | 7.4597 | 153.0407 | 91.0107
2.6808 | 182.1394 | 72.03 | 122.6831 | 7.4605 | 153.0397 | 91.0697
2.6808 | 182.1394 | 72.21 | 123.5031 | 7.4605 | 153.8597 | 91.0697
2.6821 | 182.1367 | 72.09 | 122.6222 | 7.4568 | 152.9783 | 91.0683
2.6821 | 182.1367 | 72.09 | 122.6222 | 7.4568 | 152.9783 | 91.0683
2.6835 | 182.2303 | 72.27 | 123.4734 | 7.4565 | 153.8452 | 91.1152
2.6848 | 182.2276 | 72.15 | 122.5925 | 7.4528 | 152.9638 | 91.1138
2.6861 | 182.2249 | 72.03 | 122.7116 | 7.4491 | 153.0824 | 91.1124
2.6861 | 182.2249 | 72.03 | 122.7116 | 7.4491 | 153.0824 | 91.1124
2.6874 | 182.2221 | 72.03 | 122.7107 | 7.4454 | 153.081 | 91.1111
2.6874 | 182.2221 | 72.21 | 122.5307 | 7.4454 | 152.901 | 91.1111
2.6887 | 182.2194 | 72.15 | 122.5898 | 7.4417 | 152.9597 | 91.1097
2.69 | 182.2166 | 72.03 | 122.7089 | 7.438 | 153.0783 | 91.1083
2.6914 | 182.2137 | 72.09 | 122.6479 | 7.4342 | 153.0168 | 91.1069
2.6914 | 182.3103 | 72.21 | 122.5601 | 7.4377 | 152.9451 | 91.1551
2.6927 | 182.211 | 72.09 | 122.647 | 7.4305 | 153.0155 | 91.1055
2.6927 | 182.3075 | 71.9 | 122.8692 | 7.4341 | 153.2538 | 91.1538
2.694 | 182.3048 | 71.9 | 122.8683 | 7.4304 | 153.2524 | 91.1524
2.694 | 182.3048 | 71.97 | 123.7983 | 7.4304 | 154.1824 | 91.1524
2.6952 | 182.3021 | 71.78 | 122.9873 | 7.4267 | 153.371 | 91.151
2.6965 | 182.2993 | 72.03 | 122.7364 | 7.423 | 153.1196 | 91.1497
2.6965 | 182.2993 | 71.97 | 123.7964 | 7.423 | 154.1796 | 91.1497
2.6978 | 182.4173 | 71.97 | 123.8357 | 7.4238 | 154.2386 | 91.2086
2.6978 | 182.4173 | 72.03 | 122.7757 | 7.4238 | 153.1786 | 91.2086
2.6992 | 182.511 | 72.03 | 123.807 | 7.4236 | 154.2255 | 91.2555
2.7005 | 182.5082 | 71.97 | 122.8661 | 7.4199 | 153.2841 | 91.2541
2.7005 | 182.5082 | 71.9 | 122.9361 | 7.4199 | 153.3541 | 91.2541
2.7018 | 182.602 | 71.9 | 122.9673 | 7.4198 | 153.401 | 91.301
2.7031 | 182.5993 | 71.84 | 124.0264 | 7.4161 | 154.4596 | 91.2996
2.7044 | 182.5965 | 71.9 | 122.9655 | 7.4125 | 153.3982 | 91.2983
2.7044 | 182.7172 | 72.03 | 122.8757 | 7.4169 | 153.3286 | 91.3586
2.7057 | 182.5938 | 71.97 | 122.8946 | 7.4088 | 153.3269 | 91.2969
2.7057 | 182.7145 | 72.03 | 122.8748 | 7.4133 | 153.3272 | 91.3572
2.7071 | 182.7116 | 72.03 | 122.8738 | 7.4094 | 153.3258 | 91.3558
2.7084 | 182.7088 | 72.15 | 122.7529 | 7.4058 | 153.2044 | 91.3544
2.7084 | 182.7088 | 71.97 | 122.9329 | 7.4058 | 153.3844 | 91.3544
2.7096 | 182.7061 | 71.97 | 122.932 | 7.4021 | 153.383 | 91.353
2.7109 | 182.9206 | 72.09 | 123.8835 | 7.4065 | 154.3703 | 91.4603
2.7109 | 182.9206 | 72.03 | 122.9435 | 7.4065 | 153.4303 | 91.4603
2.7122 | 182.9178 | 72.03 | 122.9426 | 7.4029 | 153.4289 | 91.4589
2.7122 | 182.9178 | 72.09 | 122.8826 | 7.4029 | 153.3689 | 91.4589
2.7135 | 183.0116 | 72.09 | 122.9139 | 7.4028 | 153.4158 | 91.5058
2.7149 | 183.0087 | 72.09 | 123.9129 | 7.399 | 154.4143 | 91.5044
2.7149 | 183.0087 | 71.97 | 123.0329 | 7.399 | 153.5343 | 91.5044
2.7162 | 183.006 | 71.97 | 124.032 | 7.3953 | 154.533 | 91.503
2.7162 | 183.006 | 71.9 | 124.102 | 7.3953 | 154.603 | 91.503
2.7175 | 183.0032 | 71.97 | 123.0311 | 7.3917 | 153.5316 | 91.5016
2.7188 | 183.097 | 72.15 | 123.8823 | 7.3916 | 154.3985 | 91.5485
2.7201 | 183.0942 | 72.03 | 124.0014 | 7.388 | 154.5171 | 91.5471
2.7201 | 183.0942 | 72.09 | 122.9414 | 7.388 | 153.4571 | 91.5471
2.7214 | 183.0915 | 71.9 | 123.1305 | 7.3844 | 153.6457 | 91.5457
2.7214 | 183.2122 | 71.97 | 123.1007 | 7.3888 | 153.6361 | 91.6061
2.7228 | 183.2093 | 71.9 | 124.1697 | 7.385 | 154.7046 | 91.6046
2.7241 | 183.2065 | 71.72 | 123.3488 | 7.3814 | 153.8832 | 91.6033
2.7241 | 183.2065 | 71.84 | 123.2288 | 7.3814 | 153.7632 | 91.6033
2.7253 | 183.2037 | 71.9 | 123.1679 | 7.3778 | 153.7019 | 91.6019
2.7253 | 183.2037 | 71.72 | 124.3479 | 7.3778 | 154.8819 | 91.6019
2.7266 | 183.201 | 71.78 | 123.287 | 7.3742 | 153.8205 | 91.6005
2.7266 | 183.201 | 71.78 | 123.287 | 7.3742 | 153.8205 | 91.6005
2.7279 | 183.2948 | 71.78 | 123.3182 | 7.3741 | 153.8674 | 91.6474
2.7279 | 183.2948 | 71.78 | 124.3182 | 7.3741 | 154.8674 | 91.6474
2.7293 | 183.3884 | 71.72 | 123.4095 | 7.3738 | 153.9742 | 91.6942
2.7306 | 183.3856 | 71.6 | 124.5285 | 7.3702 | 155.0928 | 91.6928
2.7306 | 183.2891 | 71.54 | 123.5564 | 7.3667 | 154.1045 | 91.6445
2.7319 | 183.3829 | 71.54 | 123.5876 | 7.3666 | 154.1514 | 91.6914
2.7332 | 183.3801 | 71.66 | 123.4667 | 7.363 | 154.03 | 91.6901
2.7332 | 183.5008 | 71.66 | 123.5069 | 7.3675 | 154.0904 | 91.7504
2.7345 | 183.498 | 71.72 | 123.446 | 7.3639 | 154.029 | 91.749
2.7345 | 183.498 | 71.84 | 124.326 | 7.3639 | 154.909 | 91.749
2.7358 | 183.4953 | 71.78 | 124.3851 | 7.3603 | 154.9676 | 91.7476
2.7372 | 183.4923 | 71.66 | 124.5041 | 7.3565 | 155.0862 | 91.7462
2.7372 | 183.5889 | 71.6 | 123.5963 | 7.36 | 154.1944 | 91.7944
2.7385 | 183.5861 | 71.66 | 124.5354 | 7.3564 | 155.133 | 91.7931
2.7397 | 183.5834 | 71.78 | 124.4144 | 7.3528 | 155.0117 | 91.7917
2.7397 | 183.6799 | 71.72 | 123.5066 | 7.3564 | 154.1199 | 91.8399
2.741 | 183.6771 | 71.78 | 123.4457 | 7.3528 | 154.0585 | 91.8386
2.7423 | 183.6744 | 71.48 | 124.7448 | 7.3492 | 155.3572 | 91.8372
2.7423 | 183.6744 | 71.48 | 123.7448 | 7.3492 | 154.3572 | 91.8372
2.745 | 183.6687 | 71.42 | 124.8029 | 7.3419 | 155.4143 | 91.8343
2.7463 | 183.6659 | 71.48 | 124.742 | 7.3383 | 155.3529 | 91.8329
2.7463 | 183.7866 | 71.54 | 123.7222 | 7.3427 | 154.3533 | 91.8933
2.7476 | 183.7838 | 71.42 | 123.8412 | 7.3391 | 154.4719 | 91.8919
2.7489 | 183.781 | 71.48 | 124.7803 | 7.3356 | 155.4105 | 91.8905
2.7489 | 183.781 | 71.36 | 124.9003 | 7.3356 | 155.5305 | 91.8905
2.7489 | 183.781 | 71.42 | 123.8403 | 7.3356 | 154.4705 | 91.8905
2.7502 | 183.7782 | 71.48 | 123.7794 | 7.332 | 154.4091 | 91.8891
2.7515 | 183.7755 | 71.36 | 123.8985 | 7.3285 | 154.5277 | 91.8877
2.7515 | 183.872 | 71.48 | 123.8107 | 7.332 | 154.456 | 91.936
2.7529 | 183.8691 | 71.36 | 123.9297 | 7.3282 | 154.5745 | 91.9345
2.7529 | 183.8691 | 71.11 | 125.1797 | 7.3282 | 155.8245 | 91.9345
2.7542 | 183.8663 | 71.42 | 123.8688 | 7.3247 | 154.5131 | 91.9332
2.7554 | 183.8635 | 71.54 | 123.7478 | 7.3211 | 154.3918 | 91.9318
2.7554 | 183.8635 | 71.23 | 124.0578 | 7.3211 | 154.7018 | 91.9318
2.7567 | 183.9573 | 71.36 | 123.9591 | 7.3211 | 154.6186 | 91.9786
2.758 | 183.9545 | 71.48 | 123.8382 | 7.3175 | 154.4972 | 91.9773
2.758 | 183.9545 | 71.6 | 123.7182 | 7.3175 | 154.3772 | 91.9773
2.7593 | 183.9517 | 71.36 | 123.9572 | 7.314 | 154.6159 | 91.9759
2.7607 | 184.0695 | 71.42 | 123.9365 | 7.3146 | 154.6147 | 92.0347
2.7607 | 184.0695 | 71.3 | 124.0565 | 7.3146 | 154.7347 | 92.0347
2.762 | 184.0667 | 71.36 | 124.9955 | 7.3111 | 155.6733 | 92.0333
2.762 | 184.0667 | 71.36 | 124.9955 | 7.3111 | 155.6733 | 92.0333
2.7633 | 184.0639 | 71.42 | 123.9346 | 7.3076 | 154.6119 | 92.032
2.7646 | 184.1577 | 71.42 | 123.9659 | 7.3075 | 154.6588 | 92.0788
2.7646 | 184.1577 | 71.36 | 124.0259 | 7.3075 | 154.7188 | 92.0788
2.7659 | 184.1549 | 71.42 | 123.9649 | 7.304 | 154.6574 | 92.0774
2.7672 | 184.1521 | 71.48 | 123.904 | 7.3005 | 154.596 | 92.0761
2.7672 | 184.1521 | 71.3 | 125.084 | 7.3005 | 155.776 | 92.0761
2.7686 | 184.2698 | 71.42 | 125.0033 | 7.3011 | 155.7149 | 92.1349
2.7686 | 184.2698 | 71.48 | 123.9433 | 7.3011 | 154.6549 | 92.1349
2.7699 | 184.267 | 71.48 | 123.9423 | 7.2976 | 154.6535 | 92.1335
2.7711 | 184.3608 | 71.3 | 125.1536 | 7.2976 | 155.8804 | 92.1804
2.7711 | 184.3608 | 71.42 | 124.0336 | 7.2976 | 154.7604 | 92.1804
2.7724 | 184.358 | 71.3 | 124.1526 | 7.2941 | 154.879 | 92.179
2.7737 | 184.3552 | 71.36 | 124.0917 | 7.2906 | 154.8176 | 92.1776
2.7737 | 184.4517 | 71.42 | 124.0639 | 7.294 | 154.8058 | 92.2259
2.775 | 184.4489 | 71.23 | 124.253 | 7.2905 | 154.9945 | 92.2245
2.775 | 184.4489 | 71.23 | 124.253 | 7.2905 | 154.9945 | 92.2245
2.7764 | 184.446 | 71.17 | 124.312 | 7.2868 | 155.053 | 92.223
2.7777 | 184.4432 | 71.3 | 124.1811 | 7.2833 | 154.9216 | 92.2216
2.7777 | 184.4432 | 71.48 | 124.0011 | 7.2833 | 154.7416 | 92.2216
2.779 | 184.4404 | 71.36 | 124.1201 | 7.2798 | 154.8602 | 92.2202
2.7803 | 184.4377 | 71.17 | 124.3092 | 7.2763 | 155.0488 | 92.2188
2.7803 | 184.5583 | 71.17 | 124.3494 | 7.2807 | 155.1091 | 92.2791
2.7816 | 184.5555 | 71.42 | 124.0985 | 7.2772 | 154.8577 | 92.2778
2.7829 | 184.5527 | 71.23 | 124.2876 | 7.2737 | 155.0463 | 92.2764
2.7829 | 184.5527 | 71.17 | 124.3476 | 7.2737 | 155.1063 | 92.2764
2.7843 | 184.5498 | 71.36 | 125.1566 | 7.27 | 155.9149 | 92.2749
2.7843 | 184.7428 | 71.11 | 124.4709 | 7.277 | 155.2614 | 92.3714
2.7855 | 184.74 | 71.11 | 124.47 | 7.2735 | 155.26 | 92.37
2.7868 | 184.7372 | 71.3 | 124.2791 | 7.27 | 155.0686 | 92.3686
2.7868 | 184.7372 | 71.23 | 124.3491 | 7.27 | 155.1386 | 92.3686
2.7881 | 184.855 | 71.48 | 124.1383 | 7.2708 | 154.9475 | 92.4275
2.7881 | 184.855 | 71.23 | 124.3883 | 7.2708 | 155.1975 | 92.4275
2.7894 | 184.7316 | 71.3 | 124.2772 | 7.263 | 155.0658 | 92.3658
2.7907 | 184.8495 | 71.36 | 124.2565 | 7.2639 | 155.0647 | 92.4247
2.7921 | 184.943 | 71.36 | 124.2877 | 7.2637 | 155.1115 | 92.4715
2.7921 | 184.8465 | 71.42 | 124.1955 | 7.2602 | 155.0032 | 92.4233
2.7934 | 184.9402 | 71.42 | 124.2267 | 7.2602 | 155.0501 | 92.4701
2.7947 | 184.9374 | 71.36 | 124.2858 | 7.2567 | 155.1087 | 92.4687
2.7947 | 185.0339 | 71.23 | 124.448 | 7.2602 | 155.2869 | 92.517
2.796 | 185.0311 | 71.54 | 124.137 | 7.2567 | 154.9756 | 92.5156
2.796 | 185.0311 | 71.36 | 124.317 | 7.2567 | 155.1556 | 92.5156
2.7973 | 185.0283 | 71.42 | 124.2561 | 7.2533 | 155.0942 | 92.5142
2.7986 | 185.0256 | 71.23 | 124.4452 | 7.2498 | 155.2828 | 92.5128
2.7986 | 185.0256 | 71.54 | 124.1352 | 7.2498 | 154.9728 | 92.5128
2.8 | 185.0226 | 71.23 | 124.4442 | 7.2462 | 155.2813 | 92.5113
2.8012 | 185.1404 | 71.42 | 124.2935 | 7.247 | 155.1502 | 92.5702
2.8012 | 185.1404 | 71.3 | 124.4135 | 7.247 | 155.2702 | 92.5702
2.8025 | 185.1376 | 71.23 | 124.4825 | 7.2436 | 155.3388 | 92.5688
2.8025 | 185.1376 | 71.3 | 124.4125 | 7.2436 | 155.2688 | 92.5688
2.8038 | 185.2313 | 71.36 | 124.3838 | 7.2435 | 155.2556 | 92.6157
2.8051 | 185.2285 | 71.11 | 124.6328 | 7.2401 | 155.5043 | 92.6143
2.8051 | 185.325 | 71.23 | 124.545 | 7.2435 | 155.4325 | 92.6625
2.8064 | 185.2257 | 71.11 | 124.6319 | 7.2367 | 155.5029 | 92.6129
2.8078 | 185.3193 | 71.3 | 124.4731 | 7.2365 | 155.3596 | 92.6596
2.8078 | 185.2228 | 71.11 | 124.6309 | 7.233 | 155.5014 | 92.6114
2.8091 | 185.3165 | 71.11 | 124.6621 | 7.233 | 155.5482 | 92.6582
2.8104 | 185.3137 | 71.3 | 124.4712 | 7.2296 | 155.3568 | 92.6568
2.8104 | 185.3137 | 71.23 | 124.5412 | 7.2296 | 155.4268 | 92.6568
2.8117 | 185.3109 | 71.05 | 124.7203 | 7.2262 | 155.6054 | 92.6554
2.813 | 185.3081 | 71.3 | 124.4694 | 7.2227 | 155.354 | 92.654
2.813 | 185.4287 | 71.3 | 124.5095 | 7.227 | 155.4143 | 92.7143
2.8143 | 185.4259 | 71.23 | 124.5786 | 7.2236 | 155.4829 | 92.7129
2.8143 | 185.4259 | 71.3 | 124.5086 | 7.2236 | 155.4129 | 92.7129
2.8156 | 185.4229 | 71.36 | 124.4476 | 7.22 | 155.3515 | 92.7115
2.8156 | 185.4229 | 71.23 | 124.5776 | 7.22 | 155.4815 | 92.7115
2.8169 | 185.4201 | 71.11 | 124.6967 | 7.2165 | 155.6001 | 92.7101
2.8182 | 185.5138 | 71.23 | 124.6079 | 7.2166 | 155.5269 | 92.7569
2.8195 | 185.511 | 71.3 | 124.537 | 7.2131 | 155.4555 | 92.7555
2.8195 | 185.511 | 71.23 | 124.607 | 7.2131 | 155.5255 | 92.7555
2.8208 | 185.5082 | 71.23 | 124.6061 | 7.2097 | 155.5241 | 92.7541
2.8208 | 185.5082 | 71.17 | 124.6661 | 7.2097 | 155.5841 | 92.7541
2.8221 | 185.5054 | 71.05 | 124.7851 | 7.2063 | 155.7027 | 92.7527
2.8221 | 185.6019 | 71.05 | 124.8173 | 7.2097 | 155.7509 | 92.8009
2.8235 | 185.5989 | 71.23 | 124.6363 | 7.2061 | 155.5695 | 92.7995
2.8248 | 185.5961 | 71.23 | 124.6354 | 7.2027 | 155.5681 | 92.7981
2.8248 | 185.5961 | 71.3 | 124.5654 | 7.2027 | 155.4981 | 92.7981
2.8261 | 185.5933 | 71.11 | 124.7544 | 7.1993 | 155.6867 | 92.7967
2.8274 | 185.5905 | 71.11 | 124.7535 | 7.1959 | 155.6853 | 92.7953
2.8274 | 185.7111 | 71.36 | 124.5437 | 7.2002 | 155.4955 | 92.8556
2.8287 | 185.7083 | 71.11 | 124.7928 | 7.1968 | 155.7441 | 92.8542
2.8287 | 185.8048 | 71.23 | 124.7049 | 7.2002 | 155.6724 | 92.9024
2.8301 | 185.8018 | 70.99 | 124.9439 | 7.1966 | 155.9109 | 92.9009
2.8313 | 185.799 | 71.23 | 124.703 | 7.1932 | 155.6695 | 92.8995
2.8313 | 185.799 | 71.17 | 124.763 | 7.1932 | 155.7295 | 92.8995
2.8326 | 185.9168 | 71.11 | 124.8622 | 7.1941 | 155.8484 | 92.9584
2.8339 | 185.914 | 70.99 | 124.9813 | 7.1907 | 155.967 | 92.957
2.8339 | 185.914 | 71.05 | 124.9213 | 7.1907 | 155.907 | 92.957
2.8352 | 186.0076 | 71.05 | 124.9525 | 7.1907 | 155.9538 | 93.0038
2.8365 | 186.0048 | 70.99 | 126.0116 | 7.1873 | 157.0124 | 93.0024
2.8365 | 186.0048 | 71.05 | 124.9516 | 7.1873 | 155.9524 | 93.0024
2.8379 | 186.0018 | 71.23 | 124.7706 | 7.1838 | 155.7709 | 93.0009
2.8392 | 186.0955 | 71.11 | 124.9218 | 7.1838 | 155.9377 | 93.0477
2.8405 | 186.0927 | 71.05 | 124.9809 | 7.1804 | 155.9963 | 93.0463
2.8405 | 186.0927 | 70.99 | 126.0409 | 7.1804 | 157.0563 | 93.0463
2.8418 | 186.0899 | 71.17 | 124.8599 | 7.177 | 155.8749 | 93.0449
2.8418 | 186.0899 | 71.05 | 124.9799 | 7.177 | 155.9949 | 93.0449
2.8431 | 186.0871 | 70.87 | 125.159 | 7.1737 | 156.1735 | 93.0435
2.8444 | 186.0843 | 71.05 | 124.9781 | 7.1703 | 155.9921 | 93.0421
2.8444 | 186.0843 | 70.93 | 125.0981 | 7.1703 | 156.1121 | 93.0421
2.8458 | 186.0813 | 70.99 | 125.0371 | 7.1667 | 156.0506 | 93.0407
2.847 | 186.0785 | 70.93 | 126.0962 | 7.1634 | 157.1092 | 93.0393
2.847 | 186.0785 | 70.93 | 125.0962 | 7.1634 | 156.1092 | 93.0393
2.8483 | 186.1962 | 70.99 | 125.0754 | 7.1642 | 156.1081 | 93.0981
2.8496 | 186.1934 | 71.23 | 124.8345 | 7.1609 | 155.8667 | 93.0967
2.8496 | 186.1934 | 71.17 | 124.8945 | 7.1609 | 155.9267 | 93.0967
2.8509 | 186.2871 | 70.93 | 125.1657 | 7.1609 | 156.2135 | 93.1435
2.8509 | 186.2871 | 70.99 | 125.1057 | 7.1609 | 156.1535 | 93.1435
2.8522 | 186.2843 | 71.3 | 125.7947 | 7.1576 | 156.8421 | 93.1421
2.8536 | 186.2813 | 71.05 | 125.0437 | 7.154 | 156.0906 | 93.1406
2.8549 | 186.2785 | 70.93 | 125.1628 | 7.1507 | 156.2092 | 93.1392
2.8549 | 186.2785 | 71.05 | 125.0428 | 7.1507 | 156.0892 | 93.1392
2.8562 | 186.2757 | 70.81 | 125.2819 | 7.1473 | 156.3278 | 93.1378
2.8562 | 186.2757 | 70.81 | 125.2819 | 7.1473 | 156.3278 | 93.1378
2.8575 | 186.3693 | 70.87 | 125.2531 | 7.1474 | 156.3146 | 93.1846
2.8588 | 186.3665 | 70.75 | 125.3721 | 7.144 | 156.4332 | 93.1832
2.8601 | 186.3637 | 70.99 | 125.1312 | 7.1407 | 156.1918 | 93.1818
2.8601 | 186.3637 | 70.69 | 125.4312 | 7.1407 | 156.4918 | 93.1818
2.8614 | 186.4812 | 70.63 | 125.5304 | 7.1414 | 156.6106 | 93.2406
2.8614 | 186.4812 | 70.69 | 125.4704 | 7.1414 | 156.5506 | 93.2406
2.8627 | 186.4784 | 70.69 | 125.4695 | 7.1381 | 156.5492 | 93.2392
2.864 | 186.4756 | 70.81 | 125.3485 | 7.1347 | 156.4278 | 93.2378
2.864 | 186.6684 | 70.56 | 125.6628 | 7.1415 | 156.7742 | 93.3342
2.8653 | 186.6656 | 70.75 | 125.4719 | 7.1381 | 156.5828 | 93.3328
2.8666 | 186.6628 | 70.5 | 125.7209 | 7.1348 | 156.8314 | 93.3314
2.8679 | 186.66 | 70.44 | 125.78 | 7.1315 | 156.89 | 93.33
2.8679 | 186.66 | 70.63 | 125.59 | 7.1315 | 156.7 | 93.33
2.8693 | 186.7776 | 70.56 | 125.6992 | 7.1322 | 156.8288 | 93.3888
2.8693 | 186.7776 | 70.69 | 125.5692 | 7.1322 | 156.6988 | 93.3888
2.8706 | 186.7747 | 70.63 | 125.6282 | 7.1289 | 156.7574 | 93.3874
2.8732 | 186.7691 | 70.63 | 125.6264 | 7.1222 | 156.7545 | 93.3846
2.8732 | 186.7691 | 70.69 | 125.5664 | 7.1222 | 156.6945 | 93.3846
2.8745 | 186.7663 | 70.69 | 125.5654 | 7.1189 | 156.6931 | 93.3832
2.8745 | 186.7663 | 70.75 | 125.5054 | 7.1189 | 156.6331 | 93.3832
2.8758 | 186.7635 | 70.87 | 125.3845 | 7.1156 | 156.5117 | 93.3817
2.8771 | 186.7605 | 70.38 | 125.8735 | 7.1121 | 157.0002 | 93.3803
2.8771 | 186.7605 | 70.56 | 125.6935 | 7.1121 | 156.8202 | 93.3803
2.8784 | 186.7577 | 70.5 | 125.7526 | 7.1088 | 156.8788 | 93.3789
2.8797 | 186.8513 | 70.32 | 125.9638 | 7.1089 | 157.1056 | 93.4256
2.881 | 186.8485 | 70.44 | 125.8428 | 7.1056 | 156.9842 | 93.4242
2.881 | 186.8485 | 70.5 | 125.7828 | 7.1056 | 156.9242 | 93.4242
2.881 | 186.8485 | 70.38 | 125.9028 | 7.1056 | 157.0442 | 93.4242
2.8823 | 186.8457 | 70.5 | 125.7819 | 7.1023 | 156.9228 | 93.4228
2.8836 | 186.9392 | 70.38 | 125.9331 | 7.1023 | 157.0896 | 93.4696
2.8836 | 187.0597 | 70.56 | 125.7932 | 7.1065 | 156.9699 | 93.5299
2.885 | 187.0568 | 70.63 | 125.7222 | 7.1031 | 156.8984 | 93.5284
2.8863 | 187.054 | 70.75 | 125.6013 | 7.0998 | 156.777 | 93.527
2.8876 | 187.0511 | 70.5 | 125.8504 | 7.0965 | 157.0256 | 93.5256
2.8876 | 187.1475 | 70.5 | 125.8825 | 7.0998 | 157.0737 | 93.5738
2.8889 | 187.1447 | 70.69 | 125.6916 | 7.0965 | 156.8823 | 93.5724
2.8902 | 187.2624 | 70.5 | 125.9208 | 7.0974 | 157.1312 | 93.6312
2.8902 | 187.2624 | 70.32 | 126.1008 | 7.0974 | 157.3112 | 93.6312
2.8915 | 187.3559 | 70.56 | 125.892 | 7.0975 | 157.118 | 93.678
2.8928 | 187.353 | 70.5 | 125.951 | 7.094 | 157.1765 | 93.6765
2.8941 | 187.3501 | 70.26 | 126.19 | 7.0907 | 157.4151 | 93.6751
2.8941 | 187.3501 | 70.44 | 126.01 | 7.0907 | 157.2351 | 93.6751
2.8954 | 187.3473 | 70.56 | 125.8891 | 7.0875 | 157.1136 | 93.6737
2.8967 | 187.4409 | 70.38 | 126.1003 | 7.0875 | 157.3404 | 93.7204
2.8967 | 187.4409 | 70.38 | 126.1003 | 7.0875 | 157.3404 | 93.7204
2.898 | 187.3417 | 70.2 | 126.2472 | 7.0809 | 157.4708 | 93.6708
2.898 | 187.3417 | 70.38 | 126.0672 | 7.0809 | 157.2908 | 93.6708
2.8993 | 187.4352 | 70.38 | 126.0984 | 7.081 | 157.3376 | 93.7176
2.9007 | 187.4323 | 70.32 | 126.1574 | 7.0776 | 157.3961 | 93.7161
2.9007 | 187.4323 | 70.38 | 126.0974 | 7.0776 | 157.3361 | 93.7161
2.902 | 187.4294 | 70.26 | 126.2165 | 7.0743 | 157.4547 | 93.7147
2.9033 | 187.5471 | 70.63 | 125.8857 | 7.0752 | 157.1435 | 93.7735
2.9033 | 187.5471 | 70.2 | 126.3157 | 7.0752 | 157.5735 | 93.7735
2.9046 | 187.5443 | 70.5 | 126.0147 | 7.0719 | 157.2721 | 93.7721
2.9059 | 187.5414 | 70.2 | 126.3138 | 7.0687 | 157.5707 | 93.7707
2.9059 | 187.5414 | 70.26 | 126.2538 | 7.0687 | 157.5107 | 93.7707
2.9072 | 187.635 | 70.32 | 126.225 | 7.0688 | 157.4975 | 93.8175
2.9085 | 187.632 | 70.32 | 126.224 | 7.0653 | 157.496 | 93.816
2.9098 | 187.6292 | 70.32 | 126.223 | 7.0621 | 157.4946 | 93.8146
2.9098 | 187.6292 | 70.26 | 126.283 | 7.0621 | 157.5546 | 93.8146
2.9111 | 187.6263 | 70.26 | 126.2821 | 7.0588 | 157.5532 | 93.8132
2.9111 | 187.6263 | 70.38 | 126.1621 | 7.0588 | 157.4332 | 93.8132
2.9124 | 187.7199 | 69.96 | 126.6133 | 7.0589 | 157.8999 | 93.8599
2.9137 | 187.7171 | 70.2 | 126.3723 | 7.0557 | 157.6585 | 93.8585
2.9137 | 187.7171 | 70.14 | 126.4323 | 7.0557 | 157.7185 | 93.8585
2.915 | 187.7142 | 70.26 | 126.3114 | 7.0524 | 157.5971 | 93.8571
2.9164 | 187.8317 | 70.2 | 126.4106 | 7.0532 | 157.7158 | 93.9158
2.9177 | 187.7084 | 70.26 | 126.3095 | 7.0458 | 157.5942 | 93.8542
2.9177 | 187.8289 | 70.26 | 126.3496 | 7.0499 | 157.6544 | 93.9144
2.919 | 187.826 | 70.14 | 126.4687 | 7.0467 | 157.773 | 93.913
2.919 | 187.826 | 70.44 | 126.1687 | 7.0467 | 157.473 | 93.913
2.9203 | 187.8232 | 70.2 | 126.4077 | 7.0435 | 157.7116 | 93.9116
2.9216 | 187.8204 | 70.26 | 126.3468 | 7.0403 | 157.6502 | 93.9102
2.9216 | 187.8204 | 70.02 | 126.5868 | 7.0403 | 157.8902 | 93.9102
2.9229 | 187.8176 | 70.08 | 126.5258 | 7.037 | 157.8288 | 93.9088
2.9242 | 187.8146 | 69.96 | 126.6448 | 7.0336 | 157.9473 | 93.9073
2.9242 | 187.9109 | 70.2 | 126.437 | 7.0369 | 157.7554 | 93.9555
2.9255 | 187.9081 | 70.08 | 126.556 | 7.0337 | 157.874 | 93.954
2.9268 | 187.9053 | 70.08 | 126.5551 | 7.0305 | 157.8726 | 93.9526
2.9268 | 187.9053 | 70.2 | 126.4351 | 7.0305 | 157.7526 | 93.9526
2.9281 | 187.9988 | 69.96 | 126.7062 | 7.0306 | 158.0394 | 93.9994
2.9294 | 187.996 | 70.32 | 126.3453 | 7.0274 | 157.678 | 93.998
2.9294 | 187.996 | 70.02 | 126.6453 | 7.0274 | 157.978 | 93.998
2.9308 | 187.993 | 69.89 | 126.7743 | 7.024 | 158.1065 | 93.9965
2.9321 | 187.9901 | 69.96 | 126.7034 | 7.0208 | 158.0351 | 93.9951
2.9321 | 188.1106 | 69.89 | 126.8135 | 7.0249 | 158.1653 | 94.0553
2.9334 | 188.1077 | 70.08 | 126.6226 | 7.0217 | 157.9739 | 94.0539
2.9334 | 188.1077 | 69.89 | 126.8126 | 7.0217 | 158.1639 | 94.0539
2.9347 | 188.2012 | 70.08 | 126.6537 | 7.0218 | 158.0206 | 94.1006
2.936 | 188.1984 | 70.2 | 126.5328 | 7.0186 | 157.8992 | 94.0992
2.936 | 188.1984 | 70.26 | 126.4728 | 7.0186 | 157.8392 | 94.0992
2.9373 | 188.1956 | 70.08 | 126.6518 | 7.0154 | 158.0178 | 94.0978
2.9373 | 188.2919 | 69.96 | 126.804 | 7.0187 | 158.1859 | 94.146
2.9386 | 188.2889 | 69.89 | 126.873 | 7.0153 | 158.2545 | 94.1445
2.9399 | 188.1898 | 70.32 | 126.4099 | 7.0088 | 157.7749 | 94.0949
2.9399 | 188.2861 | 70.08 | 126.682 | 7.0121 | 158.063 | 94.143
2.9412 | 188.1869 | 70.26 | 126.469 | 7.0057 | 157.8334 | 94.0935
2.9425 | 188.2804 | 70.02 | 126.7401 | 7.0057 | 158.1202 | 94.1402
2.9425 | 188.2804 | 70.14 | 126.6201 | 7.0057 | 158.0002 | 94.1402
2.9438 | 188.398 | 70.2 | 126.5993 | 7.0067 | 157.999 | 94.199
2.9451 | 188.3952 | 70.26 | 126.5384 | 7.0035 | 157.9376 | 94.1976
2.9465 | 188.3922 | 70.14 | 126.6574 | 7.0001 | 158.0561 | 94.1961
2.9465 | 188.3922 | 70.14 | 126.6574 | 7.0001 | 158.0561 | 94.1961
2.9465 | 188.5848 | 70.26 | 126.6016 | 7.0067 | 158.0324 | 94.2924
2.9478 | 188.582 | 70.02 | 126.8407 | 7.0035 | 158.271 | 94.291
2.9491 | 188.3865 | 69.89 | 126.9055 | 6.9938 | 158.3032 | 94.1933
2.9491 | 188.5792 | 70.02 | 126.8397 | 7.0003 | 158.2696 | 94.2896
2.9504 | 188.5763 | 69.89 | 126.9688 | 6.9971 | 158.3981 | 94.2882
2.9517 | 188.6939 | 69.89 | 127.0079 | 6.9981 | 158.4569 | 94.3469
2.953 | 188.6911 | 70.14 | 126.757 | 6.9949 | 158.2055 | 94.3455
2.953 | 188.7874 | 70.02 | 126.9091 | 6.9981 | 158.3737 | 94.3937
2.9543 | 188.7844 | 70.38 | 126.5481 | 6.9948 | 158.0122 | 94.3922
2.9543 | 188.7844 | 69.96 | 126.9681 | 6.9948 | 158.4322 | 94.3922
2.9556 | 188.7815 | 70.02 | 126.9072 | 6.9916 | 158.3708 | 94.3908
2.9569 | 188.8991 | 70.08 | 126.8864 | 6.9925 | 158.3695 | 94.4495
2.9582 | 188.8963 | 69.96 | 127.0054 | 6.9894 | 158.4881 | 94.4481
2.9582 | 188.7759 | 70.08 | 126.8453 | 6.9853 | 158.3079 | 94.3879
2.9595 | 188.773 | 70.2 | 126.7243 | 6.9822 | 158.1865 | 94.3865
2.9608 | 188.8906 | 70.02 | 126.9435 | 6.9831 | 158.4253 | 94.4453
2.9608 | 188.8906 | 70.2 | 126.7635 | 6.9831 | 158.2453 | 94.4453
2.9622 | 188.8876 | 70.14 | 126.8225 | 6.9797 | 158.3038 | 94.4438
2.9622 | 188.8876 | 70.14 | 126.8225 | 6.9797 | 158.3038 | 94.4438
2.9635 | 188.8847 | 70.14 | 126.8216 | 6.9766 | 158.3023 | 94.4424
2.9648 | 188.9782 | 70.14 | 126.8527 | 6.9767 | 158.3491 | 94.4891
2.9648 | 188.9782 | 70.08 | 126.9127 | 6.9767 | 158.4091 | 94.4891
2.9661 | 188.9753 | 69.89 | 127.1018 | 6.9736 | 158.5977 | 94.4877
2.9674 | 188.9725 | 69.96 | 127.0308 | 6.9704 | 158.5262 | 94.4862
2.9674 | 188.9725 | 70.02 | 126.9708 | 6.9704 | 158.4662 | 94.4862
2.9687 | 188.9697 | 69.89 | 127.0999 | 6.9673 | 158.5948 | 94.4848
2.9687 | 188.9697 | 69.77 | 127.2199 | 6.9673 | 158.7148 | 94.4848
2.97 | 188.9666 | 69.96 | 127.0289 | 6.964 | 158.5233 | 94.4833
2.97 | 188.9666 | 69.77 | 127.2189 | 6.964 | 158.7133 | 94.4833
2.9713 | 188.9638 | 69.96 | 127.0279 | 6.9608 | 158.5219 | 94.4819
2.9726 | 189.0573 | 69.96 | 127.0591 | 6.9609 | 158.5686 | 94.5286
2.9739 | 189.0544 | 70.02 | 126.9981 | 6.9578 | 158.5072 | 94.5272
2.9739 | 189.0544 | 70.02 | 126.9981 | 6.9578 | 158.5072 | 94.5272
2.9752 | 189.172 | 70.08 | 126.9773 | 6.9587 | 158.506 | 94.586
2.9752 | 189.172 | 69.96 | 127.0973 | 6.9587 | 158.626 | 94.586
2.9765 | 189.1691 | 70.26 | 126.7964 | 6.9556 | 158.3245 | 94.5846
2.9779 | 189.1661 | 70.14 | 126.9154 | 6.9523 | 158.443 | 94.583
2.9779 | 189.2624 | 69.89 | 127.1975 | 6.9555 | 158.7412 | 94.6312
2.9792 | 189.2595 | 70.08 | 127.0065 | 6.9524 | 158.5498 | 94.6298
2.9805 | 189.2567 | 70.02 | 127.0656 | 6.9493 | 158.6083 | 94.6284
2.9805 | 189.2567 | 69.96 | 127.1256 | 6.9493 | 158.6683 | 94.6284
2.9818 | 189.3501 | 70.14 | 126.9767 | 6.9494 | 158.5351 | 94.6751
2.9818 | 189.3501 | 69.96 | 127.1567 | 6.9494 | 158.7151 | 94.6751
2.9831 | 189.3473 | 69.96 | 127.1558 | 6.9463 | 158.7136 | 94.6736
2.9844 | 189.3444 | 69.83 | 127.2848 | 6.9432 | 158.8422 | 94.6722
2.9844 | 189.3444 | 69.77 | 127.3448 | 6.9432 | 158.9022 | 94.6722
2.9857 | 189.3414 | 69.71 | 127.4038 | 6.9399 | 158.9607 | 94.6707
2.987 | 189.459 | 69.53 | 127.623 | 6.9408 | 159.1995 | 94.7295
2.987 | 189.459 | 69.83 | 127.323 | 6.9408 | 158.8995 | 94.7295
2.9883 | 189.4561 | 69.65 | 127.502 | 6.9377 | 159.078 | 94.7281
2.9896 | 189.4532 | 69.65 | 126.5011 | 6.9346 | 158.0766 | 94.7266
2.9896 | 189.5495 | 69.53 | 127.6532 | 6.9378 | 159.2448 | 94.7748
2.9909 | 189.5467 | 69.59 | 127.5922 | 6.9347 | 159.1833 | 94.7733
2.9922 | 189.5438 | 69.71 | 127.4713 | 6.9316 | 159.0619 | 94.7719
2.9922 | 189.5438 | 69.41 | 127.7713 | 6.9316 | 159.3619 | 94.7719
2.9936 | 189.5408 | 69.41 | 127.7703 | 6.9284 | 159.3604 | 94.7704
2.9949 | 189.6342 | 69.47 | 127.7414 | 6.9285 | 159.3471 | 94.8171
2.9949 | 189.6342 | 69.35 | 127.8614 | 6.9285 | 159.4671 | 94.8171
2.9962 | 189.6314 | 69.22 | 127.9905 | 6.9254 | 159.5957 | 94.8157
2.9975 | 189.6285 | 69.29 | 127.9195 | 6.9223 | 159.5243 | 94.8143
2.9975 | 189.6285 | 69.29 | 127.9195 | 6.9223 | 159.5243 | 94.8143
2.9988 | 189.6257 | 69.35 | 126.8585 | 6.9192 | 158.4628 | 94.8128
2.9988 | 189.5294 | 69.35 | 127.8265 | 6.916 | 159.4147 | 94.7647
3.0001 | 189.6228 | 69.16 | 127.0476 | 6.9161 | 158.6514 | 94.8114
3.0027 | 189.617 | 69.35 | 127.8556 | 6.9098 | 159.4585 | 94.8085
3.0027 | 189.617 | 69.41 | 127.7956 | 6.9098 | 159.3985 | 94.8085
3.004 | 189.6141 | 69.29 | 127.9147 | 6.9067 | 159.517 | 94.8071
3.004 | 189.6141 | 69.22 | 126.9847 | 6.9067 | 158.587 | 94.8071
3.0053 | 189.7316 | 69.29 | 127.9539 | 6.9077 | 159.5758 | 94.8658
3.0066 | 189.6084 | 69.16 | 127.0428 | 6.9006 | 158.6442 | 94.8042
3.0079 | 189.6055 | 69.16 | 128.0418 | 6.8975 | 159.6428 | 94.8028
3.0079 | 189.6055 | 69.04 | 127.1618 | 6.8975 | 158.7628 | 94.8028
3.0093 | 189.7229 | 69.22 | 128.0209 | 6.8983 | 159.6414 | 94.8614
3.0093 | 189.7229 | 69.1 | 127.1409 | 6.8983 | 158.7614 | 94.8614
3.0106 | 189.8163 | 69.35 | 127.9221 | 6.8984 | 159.5581 | 94.9081
3.0119 | 189.8134 | 69.16 | 128.1111 | 6.8953 | 159.7467 | 94.9067
3.0119 | 189.8134 | 69.29 | 127.9811 | 6.8953 | 159.6167 | 94.9067
3.0132 | 189.8106 | 69.16 | 128.1102 | 6.8923 | 159.7453 | 94.9053
3.0145 | 189.8077 | 69.22 | 127.0492 | 6.8892 | 158.6838 | 94.9039
3.0145 | 189.8077 | 69.16 | 128.1092 | 6.8892 | 159.7438 | 94.9039
3.0158 | 189.9011 | 69.22 | 128.0804 | 6.8894 | 159.7305 | 94.9506
3.0158 | 190.0214 | 68.92 | 127.4205 | 6.8933 | 159.0907 | 95.0107
3.0171 | 190.0184 | 69.04 | 127.2995 | 6.8901 | 158.9692 | 95.0092
3.0184 | 190.0156 | 69.1 | 128.2385 | 6.8871 | 159.9078 | 95.0078
3.0184 | 190.0156 | 69.1 | 128.2385 | 6.8871 | 159.9078 | 95.0078
3.0197 | 190.109 | 68.92 | 128.4496 | 6.8872 | 160.1345 | 95.0545
3.021 | 190.1061 | 68.8 | 127.5687 | 6.8842 | 159.253 | 95.053
3.021 | 190.1061 | 68.92 | 128.4487 | 6.8842 | 160.133 | 95.053
3.0223 | 190.1032 | 69.04 | 128.3277 | 6.8811 | 160.0116 | 95.0516
3.0237 | 190.1002 | 68.86 | 128.5067 | 6.8779 | 160.1901 | 95.0501
3.0237 | 190.2205 | 69.1 | 128.3068 | 6.8819 | 160.0103 | 95.1103
3.025 | 190.2177 | 68.92 | 128.4859 | 6.8788 | 160.1888 | 95.1088
3.0263 | 190.2148 | 69.16 | 128.2449 | 6.8758 | 159.9474 | 95.1074
3.0263 | 190.2148 | 68.86 | 128.5449 | 6.8758 | 160.2474 | 95.1074
3.0276 | 190.2119 | 69.04 | 128.364 | 6.8728 | 160.066 | 95.106
3.0276 | 190.2119 | 68.98 | 128.424 | 6.8728 | 160.126 | 95.106
3.0289 | 190.2091 | 68.98 | 128.423 | 6.8697 | 160.1245 | 95.1045
3.0302 | 190.3025 | 68.92 | 128.5141 | 6.8699 | 160.2312 | 95.1512
3.0302 | 190.3025 | 68.92 | 128.5141 | 6.8699 | 160.2312 | 95.1512
3.0315 | 190.2994 | 68.98 | 128.4531 | 6.8667 | 160.1697 | 95.1497
3.0315 | 190.2994 | 69.04 | 128.3931 | 6.8667 | 160.1097 | 95.1497
3.0328 | 190.2966 | 68.92 | 128.5122 | 6.8636 | 160.2283 | 95.1483
3.0341 | 190.2937 | 68.98 | 127.4512 | 6.8606 | 159.1668 | 95.1469
3.0341 | 190.2937 | 68.92 | 128.5112 | 6.8606 | 160.2268 | 95.1469
3.0354 | 190.2908 | 68.98 | 128.4503 | 6.8576 | 160.1654 | 95.1454
3.0354 | 190.2908 | 68.98 | 128.4503 | 6.8576 | 160.1654 | 95.1454
3.0367 | 190.288 | 68.92 | 127.5093 | 6.8546 | 159.224 | 95.144
3.038 | 190.2851 | 69.1 | 127.3284 | 6.8515 | 159.0425 | 95.1426
3.038 | 190.2851 | 69.04 | 128.3884 | 6.8515 | 160.1025 | 95.1426
3.0394 | 190.2821 | 68.98 | 127.4474 | 6.8484 | 159.161 | 95.141
3.0394 | 190.4986 | 68.98 | 128.5195 | 6.8555 | 160.2693 | 95.2493
3.0407 | 190.4958 | 69.04 | 128.4586 | 6.8525 | 160.2079 | 95.2479
3.042 | 190.4929 | 69.1 | 128.3976 | 6.8494 | 160.1464 | 95.2465
3.042 | 190.4929 | 69.35 | 128.1476 | 6.8494 | 159.8964 | 95.2465
3.0433 | 190.5863 | 69.1 | 128.4287 | 6.8496 | 160.1931 | 95.2931
3.0433 | 190.5863 | 69.1 | 128.4287 | 6.8496 | 160.1931 | 95.2931
3.0446 | 190.6796 | 68.92 | 128.6399 | 6.8498 | 160.4198 | 95.3398
3.0459 | 190.6768 | 69.16 | 128.3989 | 6.8467 | 160.1784 | 95.3384
3.0459 | 190.6768 | 69.04 | 128.5189 | 6.8467 | 160.2984 | 95.3384
3.0472 | 190.6737 | 68.86 | 128.6979 | 6.8436 | 160.4769 | 95.3369
3.0472 | 190.794 | 68.98 | 127.618 | 6.8475 | 159.417 | 95.397
3.0485 | 190.7912 | 69.16 | 128.437 | 6.8445 | 160.2356 | 95.3956
3.0498 | 190.7883 | 68.74 | 128.8561 | 6.8415 | 160.6541 | 95.3941
3.0498 | 190.7883 | 68.92 | 128.6761 | 6.8415 | 160.4741 | 95.3941
3.0511 | 190.7854 | 68.98 | 128.6151 | 6.8385 | 160.4127 | 95.3927
3.0524 | 190.7825 | 69.04 | 128.5542 | 6.8355 | 160.3513 | 95.3913
3.0524 | 190.7825 | 69.1 | 128.4942 | 6.8355 | 160.2913 | 95.3913
3.0537 | 190.7797 | 69.04 | 128.5532 | 6.8325 | 160.3498 | 95.3898
3.0551 | 190.8729 | 69.29 | 128.3343 | 6.8325 | 160.1464 | 95.4364
3.0551 | 190.7766 | 69.04 | 128.5522 | 6.8294 | 160.3483 | 95.3883
3.0564 | 190.87 | 69.22 | 127.4033 | 6.8295 | 159.215 | 95.435
3.0564 | 190.87 | 69.04 | 128.5833 | 6.8295 | 160.395 | 95.435
3.0577 | 190.8671 | 69.1 | 128.5224 | 6.8265 | 160.3335 | 95.4336
3.0577 | 190.7709 | 68.98 | 128.6103 | 6.8234 | 160.4054 | 95.3854
3.059 | 190.768 | 68.92 | 128.6693 | 6.8204 | 160.464 | 95.384
3.0603 | 190.8614 | 68.86 | 127.7604 | 6.8206 | 159.5707 | 95.4307
3.0603 | 190.8614 | 68.92 | 128.7004 | 6.8206 | 160.5107 | 95.4307
3.0616 | 190.8585 | 68.92 | 128.6995 | 6.8176 | 160.5092 | 95.4292
3.0616 | 190.8585 | 68.8 | 128.8195 | 6.8176 | 160.6292 | 95.4292
3.0629 | 190.9517 | 68.98 | 128.6705 | 6.8176 | 160.4958 | 95.4758
3.0642 | 190.9488 | 68.86 | 128.7896 | 6.8146 | 160.6144 | 95.4744
3.0642 | 190.9488 | 68.86 | 128.7896 | 6.8146 | 160.6144 | 95.4744
3.0655 | 191.0662 | 68.92 | 128.7687 | 6.8155 | 160.6131 | 95.5331
3.0655 | 191.0662 | 69.1 | 128.5887 | 6.8155 | 160.4331 | 95.5331
3.0668 | 191.1595 | 69.04 | 128.6798 | 6.8157 | 160.5398 | 95.5798
3.0681 | 191.1567 | 69.04 | 128.6789 | 6.8127 | 160.5383 | 95.5783
3.0681 | 191.1567 | 68.86 | 128.8589 | 6.8127 | 160.7183 | 95.5783
3.0694 | 191.1538 | 68.8 | 128.9179 | 6.8098 | 160.7769 | 95.5769
3.0708 | 191.1507 | 68.74 | 128.9769 | 6.8066 | 160.8354 | 95.5754
3.0708 | 191.247 | 68.86 | 128.889 | 6.8098 | 160.7635 | 95.6235
3.0721 | 191.2441 | 68.8 | 128.948 | 6.8068 | 160.822 | 95.622
3.0721 | 191.3643 | 68.62 | 129.1681 | 6.8107 | 161.0622 | 95.6822
3.0734 | 191.3615 | 68.62 | 129.1671 | 6.8077 | 161.0607 | 95.6807
3.0747 | 191.4548 | 68.92 | 128.8982 | 6.8079 | 160.8074 | 95.7274
3.0747 | 191.4548 | 68.55 | 129.2682 | 6.8079 | 161.1774 | 95.7274
3.076 | 191.4519 | 68.68 | 129.1373 | 6.8049 | 161.0459 | 95.7259
3.0773 | 191.5452 | 68.62 | 129.2284 | 6.8051 | 161.1526 | 95.7726
3.0773 | 191.449 | 68.62 | 129.1963 | 6.802 | 161.1045 | 95.7245
3.0786 | 191.5422 | 68.74 | 129.1074 | 6.802 | 161.0311 | 95.7711
3.0799 | 191.4431 | 68.8 | 129.0143 | 6.7959 | 160.9215 | 95.7215
3.0799 | 191.5393 | 68.92 | 128.9264 | 6.799 | 160.8496 | 95.7696
3.0812 | 191.5364 | 68.98 | 128.8655 | 6.7961 | 160.7882 | 95.7682
3.0812 | 191.5364 | 68.74 | 129.1055 | 6.7961 | 161.0282 | 95.7682
3.0825 | 191.5335 | 68.8 | 129.0445 | 6.7931 | 160.9667 | 95.7668
3.0838 | 191.5306 | 68.8 | 129.0435 | 6.7902 | 160.9653 | 95.7653
3.0838 | 191.5306 | 68.86 | 128.9835 | 6.7902 | 160.9053 | 95.7653
3.0851 | 191.5278 | 68.86 | 128.9826 | 6.7872 | 160.9039 | 95.7639
3.0851 | 191.648 | 68.98 | 128.9027 | 6.7911 | 160.844 | 95.824
3.0865 | 191.645 | 68.49 | 129.3916 | 6.788 | 161.3325 | 95.8225
3.0878 | 191.6421 | 68.92 | 128.9607 | 6.7851 | 160.901 | 95.821
3.0891 | 191.6392 | 68.86 | 128.0197 | 6.7821 | 159.9596 | 95.8196
3.0891 | 191.6392 | 68.92 | 128.9597 | 6.7821 | 160.8996 | 95.8196
3.0904 | 191.5161 | 68.92 | 128.9187 | 6.7753 | 160.838 | 95.758
3.0904 | 191.6363 | 68.92 | 128.9588 | 6.7792 | 160.8981 | 95.8182
3.0917 | 191.6334 | 68.86 | 129.0178 | 6.7763 | 160.9567 | 95.8167
3.093 | 191.6305 | 68.8 | 129.0768 | 6.7733 | 161.0153 | 95.8153
3.093 | 191.6305 | 68.8 | 129.0768 | 6.7733 | 161.0153 | 95.8153
3.0943 | 191.6275 | 68.98 | 128.8958 | 6.7702 | 160.8337 | 95.8137
3.0943 | 191.6275 | 68.86 | 129.0158 | 6.7702 | 160.9537 | 95.8137
3.0956 | 191.7208 | 68.8 | 129.1069 | 6.7704 | 161.0604 | 95.8604
3.0969 | 191.7179 | 68.92 | 128.986 | 6.7675 | 160.9389 | 95.859
3.0969 | 191.7179 | 68.92 | 128.986 | 6.7675 | 160.9389 | 95.859
3.0982 | 191.715 | 69.04 | 128.865 | 6.7646 | 160.8175 | 95.8575
3.0995 | 191.7121 | 69.04 | 128.864 | 6.7616 | 160.8161 | 95.8561
3.0995 | 191.8324 | 68.92 | 129.0241 | 6.7655 | 160.9962 | 95.9162
3.1008 | 191.8295 | 68.92 | 129.0231 | 6.7626 | 160.9947 | 95.9147
3.1008 | 191.8295 | 68.8 | 129.1431 | 6.7626 | 161.1147 | 95.9147
3.1022 | 191.9226 | 68.86 | 129.1142 | 6.7626 | 161.1013 | 95.9613
3.1035 | 191.9197 | 68.8 | 129.1732 | 6.7597 | 161.1598 | 95.9599
3.1035 | 191.9197 | 68.92 | 129.0532 | 6.7597 | 161.0398 | 95.9599
3.1048 | 191.9168 | 69.1 | 128.8723 | 6.7568 | 160.8584 | 95.9584
3.1048 | 192.013 | 68.98 | 129.0243 | 6.7599 | 161.0265 | 96.0065
3.1061 | 191.9139 | 69.29 | 128.6813 | 6.7539 | 160.667 | 95.957
3.1074 | 192.0072 | 69.16 | 128.8424 | 6.7541 | 160.8436 | 96.0036
3.1087 | 192.0043 | 69.04 | 129.9614 | 6.7511 | 161.9622 | 96.0022
3.1087 | 192.0043 | 69.41 | 129.5914 | 6.7511 | 161.5922 | 96.0022
3.11 | 192.0013 | 69.29 | 128.7104 | 6.7481 | 160.7106 | 96.0006
3.11 | 192.0013 | 69.22 | 129.7804 | 6.7481 | 161.7806 | 96.0006
3.1113 | 191.9984 | 69.04 | 128.9594 | 6.7452 | 160.9592 | 95.9992
3.1113 | 192.1186 | 69.29 | 128.7495 | 6.749 | 160.7693 | 96.0593
3.1126 | 192.1157 | 69.22 | 128.8186 | 6.7461 | 160.8378 | 96.0579
3.1126 | 192.1157 | 69.35 | 129.6886 | 6.7461 | 161.7078 | 96.0579
3.1139 | 192.1128 | 69.41 | 129.6276 | 6.7432 | 161.6464 | 96.0564
3.1152 | 192.1099 | 69.35 | 129.6866 | 6.7403 | 161.7049 | 96.055
3.1152 | 192.1099 | 69.16 | 129.8766 | 6.7403 | 161.8949 | 96.055
3.1165 | 192.107 | 69.41 | 128.6257 | 6.7374 | 160.6435 | 96.0535
3.1179 | 192.2001 | 69.35 | 128.7167 | 6.7375 | 160.7501 | 96.1001
3.1179 | 192.104 | 69.1 | 129.9346 | 6.7344 | 161.952 | 96.052
3.1192 | 192.1011 | 69.1 | 129.9337 | 6.7315 | 161.9505 | 96.0505
3.1205 | 192.1944 | 69.1 | 128.9648 | 6.7317 | 160.9972 | 96.0972
3.1205 | 192.1944 | 69.04 | 130.0248 | 6.7317 | 162.0572 | 96.0972
3.1218 | 192.1915 | 69.04 | 129.0238 | 6.7288 | 161.0557 | 96.0957
3.1218 | 192.4078 | 69.1 | 129.0359 | 6.7357 | 161.1039 | 96.2039
3.1231 | 192.4049 | 69.16 | 128.975 | 6.7328 | 161.0424 | 96.2025
3.1244 | 192.402 | 69.35 | 128.784 | 6.73 | 160.851 | 96.201
3.1244 | 192.402 | 69.22 | 128.914 | 6.73 | 160.981 | 96.201
3.1257 | 192.4951 | 69.41 | 128.755 | 6.73 | 160.8376 | 96.2476
3.1257 | 192.4951 | 69.35 | 128.815 | 6.73 | 160.8976 | 96.2476
3.127 | 192.4922 | 69.1 | 130.0641 | 6.7271 | 162.1461 | 96.2461
3.1283 | 192.5855 | 69.1 | 129.0951 | 6.7273 | 161.1927 | 96.2927
3.1283 | 192.5855 | 69.1 | 129.0951 | 6.7273 | 161.1927 | 96.2927
3.1309 | 192.5797 | 69.35 | 129.8432 | 6.7215 | 161.9398 | 96.2898
3.1323 | 192.6968 | 69.16 | 129.0723 | 6.7223 | 161.1884 | 96.3484
3.1323 | 192.6968 | 69.41 | 129.8223 | 6.7223 | 161.9384 | 96.3484
3.1336 | 192.6939 | 69.29 | 129.9413 | 6.7195 | 162.0569 | 96.347
3.1336 | 192.6939 | 69.41 | 128.8213 | 6.7195 | 160.9369 | 96.347
3.1349 | 192.691 | 69.41 | 128.8203 | 6.7166 | 160.9355 | 96.3455
3.1362 | 192.7843 | 69.59 | 128.6714 | 6.7168 | 160.8021 | 96.3921
3.1362 | 192.7843 | 69.41 | 128.8514 | 6.7168 | 160.9821 | 96.3921
3.1375 | 192.7814 | 69.35 | 128.9104 | 6.7139 | 161.0407 | 96.3907
3.1388 | 192.7785 | 69.22 | 129.0395 | 6.7111 | 161.1692 | 96.3892
3.1388 | 192.7785 | 69.41 | 128.8495 | 6.7111 | 160.9792 | 96.3892
3.1401 | 192.7754 | 69.29 | 129.9685 | 6.708 | 162.0977 | 96.3877
3.1401 | 192.7754 | 69.29 | 129.9685 | 6.708 | 162.0977 | 96.3877
3.1414 | 192.7725 | 69.35 | 128.9075 | 6.7052 | 161.0362 | 96.3862
3.1427 | 192.7696 | 69.16 | 129.0965 | 6.7023 | 161.2248 | 96.3848
3.1427 | 192.8657 | 69.29 | 128.9986 | 6.7054 | 161.1429 | 96.4329
3.144 | 192.8628 | 69.41 | 129.8776 | 6.7025 | 162.0214 | 96.4314
3.144 | 192.7667 | 69.16 | 129.0956 | 6.6995 | 161.2233 | 96.3833
3.1453 | 192.7638 | 69.04 | 129.2146 | 6.6966 | 161.3419 | 96.3819
3.1466 | 192.7609 | 69.22 | 130.0336 | 6.6938 | 162.1604 | 96.3804
3.1466 | 192.7609 | 69.04 | 130.2136 | 6.6938 | 162.3404 | 96.3804
3.148 | 192.7578 | 69.04 | 130.2126 | 6.6908 | 162.3389 | 96.3789
3.148 | 192.7578 | 69.04 | 129.2126 | 6.6908 | 161.3389 | 96.3789
3.1493 | 192.7549 | 69.1 | 129.1516 | 6.6879 | 161.2775 | 96.3775
3.1506 | 192.8482 | 69.1 | 129.1827 | 6.6881 | 161.3241 | 96.4241
3.1506 | 192.8482 | 69.04 | 130.2427 | 6.6881 | 162.3841 | 96.4241
3.1519 | 192.8453 | 69.04 | 129.2417 | 6.6853 | 161.3826 | 96.4226
3.1532 | 192.8424 | 69.16 | 130.1208 | 6.6824 | 162.2612 | 96.4212
3.1532 | 192.8424 | 68.98 | 129.3008 | 6.6824 | 161.4412 | 96.4212
3.1545 | 192.8395 | 68.92 | 130.3598 | 6.6796 | 162.4997 | 96.4197
3.1545 | 192.9596 | 68.98 | 129.3399 | 6.6834 | 161.4998 | 96.4798
3.1558 | 192.9565 | 69.1 | 129.2188 | 6.6804 | 161.3783 | 96.4783
3.1558 | 192.9565 | 69.16 | 130.1588 | 6.6804 | 162.3183 | 96.4783
3.1571 | 193.0498 | 68.8 | 129.5499 | 6.6806 | 161.7249 | 96.5249
3.1584 | 193.0469 | 68.98 | 129.3689 | 6.6778 | 161.5434 | 96.5234
3.1584 | 193.0469 | 68.98 | 130.3689 | 6.6778 | 162.5434 | 96.5234
3.1597 | 193.044 | 69.1 | 130.248 | 6.675 | 162.422 | 96.522
3.161 | 193.041 | 68.98 | 129.367 | 6.6721 | 161.5405 | 96.5205
3.161 | 193.1612 | 69.1 | 129.2871 | 6.6759 | 161.4806 | 96.5806
3.1623 | 193.1583 | 68.92 | 129.4661 | 6.6731 | 161.6591 | 96.5791
3.1637 | 193.1552 | 69.16 | 129.2251 | 6.6701 | 161.4176 | 96.5776
3.1637 | 193.2513 | 68.98 | 129.4371 | 6.6732 | 161.6457 | 96.6257
3.165 | 193.2484 | 68.86 | 130.5561 | 6.6703 | 162.7642 | 96.6242
3.1663 | 193.2455 | 69.22 | 130.1952 | 6.6675 | 162.4027 | 96.6228
3.1663 | 193.2455 | 69.04 | 130.3752 | 6.6675 | 162.5827 | 96.6228
3.1676 | 193.3387 | 68.98 | 129.4662 | 6.6677 | 161.6893 | 96.6694
3.1689 | 193.3358 | 68.92 | 129.5253 | 6.6649 | 161.7479 | 96.6679
3.1689 | 193.3358 | 68.98 | 130.4653 | 6.6649 | 162.6879 | 96.6679
3.1702 | 193.3329 | 68.98 | 130.4643 | 6.6621 | 162.6864 | 96.6665
3.1715 | 193.3298 | 68.98 | 130.4633 | 6.6591 | 162.6849 | 96.6649
3.1715 | 193.3298 | 68.98 | 130.4633 | 6.6591 | 162.6849 | 96.6649
3.1728 | 193.4471 | 68.86 | 130.6223 | 6.6601 | 162.8635 | 96.7235
3.1741 | 193.4441 | 68.92 | 130.5614 | 6.6573 | 162.8021 | 96.7221
3.1741 | 193.4441 | 68.62 | 130.8614 | 6.6573 | 163.1021 | 96.7221
3.1754 | 193.4412 | 68.8 | 130.6804 | 6.6545 | 162.9206 | 96.7206
3.1767 | 193.4383 | 68.74 | 129.7394 | 6.6517 | 161.9791 | 96.7192
3.1767 | 193.4383 | 68.68 | 129.7994 | 6.6517 | 162.0391 | 96.7192
3.178 | 193.4354 | 68.86 | 129.6185 | 6.6489 | 161.8577 | 96.7177
3.1794 | 193.5284 | 68.62 | 130.8895 | 6.6489 | 163.1442 | 96.7642
3.1794 | 193.5284 | 68.8 | 129.7095 | 6.6489 | 161.9642 | 96.7642
3.1807 | 193.5255 | 68.74 | 130.7685 | 6.6461 | 163.0228 | 96.7628
3.182 | 193.5226 | 68.68 | 129.8275 | 6.6433 | 162.0813 | 96.7613
3.1833 | 193.5197 | 68.74 | 129.7666 | 6.6405 | 162.0198 | 96.7599
3.1833 | 193.5197 | 68.62 | 129.8866 | 6.6405 | 162.1398 | 96.7599
3.1846 | 193.5168 | 68.74 | 130.7656 | 6.6377 | 163.0184 | 96.7584
3.1846 | 193.6129 | 68.8 | 130.7376 | 6.6408 | 163.0064 | 96.8064
3.1859 | 193.61 | 68.8 | 129.7366 | 6.638 | 162.005 | 96.805
3.1859 | 193.61 | 68.8 | 130.7366 | 6.638 | 163.005 | 96.805
3.1872 | 193.6069 | 68.86 | 130.6756 | 6.635 | 162.9434 | 96.8035
3.1885 | 193.604 | 68.86 | 130.6746 | 6.6322 | 162.942 | 96.802
3.1898 | 193.7212 | 68.62 | 129.9537 | 6.6332 | 162.2406 | 96.8606
3.1898 | 193.7212 | 68.55 | 131.0237 | 6.6332 | 163.3106 | 96.8606
3.1911 | 193.8144 | 68.62 | 129.9848 | 6.6334 | 162.2872 | 96.9072
3.1911 | 193.8144 | 68.8 | 129.8048 | 6.6334 | 162.1072 | 96.9072
3.1924 | 193.9075 | 68.8 | 130.8358 | 6.6337 | 163.1538 | 96.9538
3.1937 | 193.9046 | 68.68 | 129.9549 | 6.6309 | 162.2723 | 96.9523
3.1951 | 193.9015 | 68.8 | 130.8338 | 6.6279 | 163.1508 | 96.9508
3.1964 | 194.0187 | 68.8 | 130.8729 | 6.6289 | 163.2093 | 97.0094
3.1964 | 194.0187 | 68.92 | 129.7529 | 6.6289 | 162.0893 | 97.0094
3.1977 | 194.208 | 68.86 | 130.876 | 6.6321 | 163.244 | 97.104
3.1977 | 194.0158 | 68.68 | 129.9919 | 6.6261 | 162.3279 | 97.0079
3.199 | 194.0129 | 68.92 | 130.7509 | 6.6234 | 163.0864 | 97.0064
3.2003 | 194.01 | 68.68 | 130.99 | 6.6206 | 163.325 | 97.005
3.2003 | 194.2021 | 68.74 | 130.994 | 6.6266 | 163.361 | 97.1011
3.2016 | 194.1992 | 68.74 | 129.9931 | 6.6238 | 162.3596 | 97.0996
3.2016 | 194.1992 | 68.55 | 130.1831 | 6.6238 | 162.5496 | 97.0996
3.2029 | 194.1961 | 68.68 | 131.052 | 6.6209 | 163.418 | 97.0981
3.2042 | 194.1932 | 68.62 | 131.1111 | 6.6181 | 163.4766 | 97.0966
3.2055 | 194.1903 | 68.55 | 130.1801 | 6.6154 | 162.5451 | 97.0951
3.2068 | 194.1874 | 68.74 | 129.9891 | 6.6126 | 162.3537 | 97.0937
3.2068 | 194.3074 | 68.62 | 131.1491 | 6.6163 | 163.5337 | 97.1537
3.2081 | 194.3045 | 68.62 | 130.1482 | 6.6136 | 162.5322 | 97.1523
3.2081 | 194.3045 | 68.55 | 131.2182 | 6.6136 | 163.6022 | 97.1523
3.2094 | 194.3016 | 68.55 | 131.2172 | 6.6108 | 163.6008 | 97.1508
3.2108 | 194.2985 | 68.62 | 130.1462 | 6.6079 | 162.5292 | 97.1493
3.2108 | 194.2985 | 68.62 | 130.1462 | 6.6079 | 162.5292 | 97.1493
3.2121 | 194.2956 | 68.49 | 130.2752 | 6.6051 | 162.6578 | 97.1478
3.2134 | 194.2927 | 68.74 | 131.0242 | 6.6024 | 163.4063 | 97.1463
3.2147 | 194.2897 | 68.55 | 131.2132 | 6.5996 | 163.5949 | 97.1449
3.2147 | 194.2897 | 68.49 | 131.2732 | 6.5996 | 163.6549 | 97.1449
3.216 | 194.2868 | 68.43 | 130.3323 | 6.5969 | 162.7134 | 97.1434
3.216 | 194.2868 | 68.62 | 131.1423 | 6.5969 | 163.5234 | 97.1434
3.2173 | 194.2839 | 68.68 | 130.0813 | 6.5941 | 162.4619 | 97.1419
3.2173 | 194.2839 | 68.74 | 130.0213 | 6.5941 | 162.4019 | 97.1419
3.2186 | 194.2808 | 68.55 | 130.2103 | 6.5912 | 162.5904 | 97.1404
3.2199 | 194.2779 | 68.62 | 130.1393 | 6.5885 | 162.5189 | 97.1389
3.2199 | 194.3739 | 68.37 | 131.4213 | 6.5915 | 163.817 | 97.187
3.2212 | 194.371 | 68.25 | 131.5403 | 6.5887 | 163.9355 | 97.1855
3.2225 | 194.3681 | 68.62 | 130.1694 | 6.586 | 162.564 | 97.184
3.2225 | 194.3681 | 68.62 | 131.1694 | 6.586 | 163.564 | 97.184
3.2238 | 194.4612 | 68.49 | 130.3304 | 6.5862 | 162.7406 | 97.2306
3.2252 | 194.4581 | 68.43 | 130.3894 | 6.5833 | 162.7991 | 97.2291
3.2252 | 194.4581 | 68.68 | 131.1394 | 6.5833 | 163.5491 | 97.2291
3.2265 | 194.4552 | 68.43 | 131.3884 | 6.5806 | 163.7976 | 97.2276
3.2278 | 194.4523 | 68.43 | 131.3874 | 6.5779 | 163.7961 | 97.2261
3.2278 | 194.4523 | 68.49 | 130.3274 | 6.5779 | 162.7361 | 97.2261
3.2291 | 194.4494 | 68.37 | 131.4464 | 6.5751 | 163.8547 | 97.2247
3.2304 | 194.4464 | 68.55 | 131.2655 | 6.5724 | 163.6732 | 97.2232
3.2304 | 194.5665 | 68.43 | 130.4255 | 6.5761 | 162.8532 | 97.2832
3.2317 | 194.5636 | 68.55 | 131.3045 | 6.5734 | 163.7318 | 97.2818
3.233 | 194.5605 | 68.49 | 130.3635 | 6.5705 | 162.7902 | 97.2802
3.233 | 194.5605 | 68.49 | 130.3635 | 6.5705 | 162.7902 | 97.2802
3.2343 | 194.5576 | 68.55 | 130.3025 | 6.5678 | 162.7288 | 97.2788
3.2356 | 194.6507 | 68.74 | 131.1435 | 6.568 | 163.5853 | 97.3253
3.2369 | 194.6477 | 68.49 | 130.3926 | 6.5653 | 162.8339 | 97.3239
3.2369 | 194.6477 | 68.49 | 130.3926 | 6.5653 | 162.8339 | 97.3239
3.2369 | 194.6477 | 68.49 | 130.3926 | 6.5653 | 162.8339 | 97.3239
3.2382 | 194.6448 | 68.55 | 130.3316 | 6.5626 | 162.7724 | 97.3224
3.2395 | 194.6419 | 68.43 | 131.4506 | 6.5599 | 163.8909 | 97.3209
3.2395 | 194.6419 | 68.37 | 131.5106 | 6.5599 | 163.9509 | 97.3209
3.2409 | 194.6388 | 68.74 | 130.1396 | 6.557 | 162.5794 | 97.3194
3.2422 | 194.6359 | 68.8 | 130.0786 | 6.5543 | 162.5179 | 97.3179
3.2422 | 194.7559 | 68.62 | 130.2986 | 6.558 | 162.7579 | 97.378
3.2435 | 194.753 | 68.92 | 129.9976 | 6.5553 | 162.4565 | 97.3765
3.2448 | 194.75 | 68.68 | 130.2367 | 6.5526 | 162.695 | 97.375
3.2448 | 194.75 | 68.86 | 131.0567 | 6.5526 | 163.515 | 97.375
3.2461 | 194.7471 | 68.86 | 131.0557 | 6.5499 | 163.5135 | 97.3736
3.2474 | 194.8402 | 68.68 | 130.2667 | 6.5501 | 162.7401 | 97.4201
3.2474 | 194.8402 | 68.8 | 131.1467 | 6.5501 | 163.6201 | 97.4201
3.2487 | 194.8371 | 68.62 | 130.3257 | 6.5473 | 162.7985 | 97.4186
3.2487 | 194.8371 | 68.68 | 131.2657 | 6.5473 | 163.7385 | 97.4186
3.25 | 194.9302 | 68.68 | 131.2967 | 6.5475 | 163.7851 | 97.4651
3.2513 | 194.9273 | 68.74 | 131.2357 | 6.5448 | 163.7236 | 97.4636
3.2513 | 195.0473 | 68.74 | 131.2758 | 6.5485 | 163.7836 | 97.5237
3.2526 | 195.1404 | 68.49 | 130.5568 | 6.5488 | 163.0802 | 97.5702
3.2539 | 195.1375 | 68.68 | 131.3658 | 6.5461 | 163.8887 | 97.5687
3.2539 | 195.1375 | 68.62 | 130.4258 | 6.5461 | 162.9487 | 97.5687
3.2552 | 195.2306 | 68.55 | 130.5268 | 6.5463 | 163.0653 | 97.6153
3.2566 | 195.2275 | 68.68 | 130.3958 | 6.5435 | 162.9337 | 97.6137
3.2592 | 195.2216 | 68.49 | 130.5839 | 6.5381 | 163.1208 | 97.6108
3.2592 | 195.3416 | 68.49 | 130.6239 | 6.5418 | 163.1808 | 97.6708
3.2605 | 195.3387 | 68.68 | 130.4329 | 6.5391 | 162.9893 | 97.6693
3.2618 | 195.2157 | 68.68 | 130.3919 | 6.5327 | 162.9278 | 97.6079
3.2618 | 195.2157 | 68.49 | 130.5819 | 6.5327 | 163.1178 | 97.6079
3.2631 | 195.2128 | 68.43 | 130.6409 | 6.53 | 163.1764 | 97.6064
3.2644 | 195.2097 | 68.55 | 130.5199 | 6.5272 | 163.0548 | 97.6048
3.2644 | 195.2097 | 68.43 | 131.6399 | 6.5272 | 164.1748 | 97.6048
3.2657 | 195.3268 | 68.62 | 130.4889 | 6.5282 | 163.0434 | 97.6634
3.267 | 195.3238 | 68.37 | 130.7379 | 6.5255 | 163.2919 | 97.6619
3.267 | 195.3238 | 68.43 | 130.6779 | 6.5255 | 163.2319 | 97.6619
3.2683 | 195.3209 | 68.55 | 130.5569 | 6.5228 | 163.1104 | 97.6604
3.2696 | 195.414 | 68.62 | 130.518 | 6.5231 | 163.087 | 97.707
3.2696 | 195.414 | 68.8 | 130.338 | 6.5231 | 162.907 | 97.707
3.2709 | 195.411 | 68.55 | 130.587 | 6.5204 | 163.1555 | 97.7055
3.2709 | 195.411 | 68.55 | 130.587 | 6.5204 | 163.1555 | 97.7055
3.2723 | 195.4079 | 68.43 | 131.706 | 6.5176 | 164.2739 | 97.704
3.2736 | 195.405 | 68.55 | 130.585 | 6.5149 | 163.1525 | 97.7025
3.2736 | 195.501 | 68.31 | 130.857 | 6.5179 | 163.4405 | 97.7505
3.2749 | 195.498 | 68.37 | 130.796 | 6.5152 | 163.379 | 97.749
3.2762 | 195.4951 | 68.37 | 131.795 | 6.5125 | 164.3775 | 97.7476
3.2762 | 195.4951 | 68.43 | 130.735 | 6.5125 | 163.3175 | 97.7476
3.2775 | 195.4922 | 68.31 | 130.854 | 6.5099 | 163.4361 | 97.7461
3.2788 | 195.4892 | 68.31 | 130.8531 | 6.5072 | 163.4346 | 97.7446
3.2788 | 195.4892 | 68.55 | 131.6131 | 6.5072 | 164.1946 | 97.7446
3.2801 | 195.4861 | 68.37 | 130.792 | 6.5044 | 163.373 | 97.7431
3.2814 | 195.4832 | 68.25 | 131.911 | 6.5017 | 164.4916 | 97.7416
3.2814 | 195.4832 | 68.25 | 130.911 | 6.5017 | 163.4916 | 97.7416
3.2827 | 195.6002 | 68.31 | 130.8901 | 6.5027 | 163.4901 | 97.8001
3.2827 | 195.6002 | 68.19 | 132.0101 | 6.5027 | 164.6101 | 97.8001
3.284 | 195.5973 | 68.25 | 131.9491 | 6.5001 | 164.5486 | 97.7986
3.2853 | 195.5943 | 68.25 | 131.9481 | 6.4974 | 164.5472 | 97.7972
3.2853 | 195.5943 | 68.07 | 131.1281 | 6.4974 | 163.7272 | 97.7972
3.2866 | 195.6874 | 67.95 | 131.2791 | 6.4977 | 163.8937 | 97.8437
3.288 | 195.6843 | 68.25 | 130.9781 | 6.4949 | 163.5921 | 97.8421
3.288 | 195.6843 | 68.25 | 130.9781 | 6.4949 | 163.5921 | 97.8421
3.2893 | 195.6813 | 68.01 | 131.2171 | 6.4922 | 163.8307 | 97.8407
3.2893 | 195.6813 | 68.19 | 131.0371 | 6.4922 | 163.6507 | 97.8407
3.2906 | 195.6784 | 68.25 | 131.9761 | 6.4896 | 164.5892 | 97.8392
3.2919 | 195.6755 | 68.43 | 131.7951 | 6.487 | 164.4077 | 97.8377
3.2919 | 195.6755 | 68.55 | 130.6751 | 6.487 | 163.2877 | 97.8377
3.2932 | 195.7685 | 68.37 | 131.8862 | 6.4872 | 164.5142 | 97.8842
3.2945 | 195.7656 | 68.31 | 131.9452 | 6.4846 | 164.5728 | 97.8828
3.2945 | 195.7656 | 68.19 | 132.0652 | 6.4846 | 164.6928 | 97.8828
3.2958 | 195.7624 | 68.19 | 132.0641 | 6.4818 | 164.6912 | 97.8812
3.2971 | 195.7595 | 68.19 | 131.0632 | 6.4792 | 163.6897 | 97.8797
3.2971 | 195.8795 | 67.82 | 131.4731 | 6.4828 | 164.1197 | 97.9397
3.2984 | 195.8765 | 68.19 | 131.1022 | 6.4802 | 163.7483 | 97.9383
3.2997 | 195.8736 | 68.25 | 132.0412 | 6.4775 | 164.6868 | 97.9368
3.2997 | 195.8736 | 68.01 | 131.2812 | 6.4775 | 163.9268 | 97.9368
3.301 | 195.8706 | 67.82 | 131.4702 | 6.4749 | 164.1153 | 97.9353
3.3023 | 196.0836 | 68.07 | 131.2912 | 6.4788 | 163.9718 | 98.0418
3.3023 | 196.0836 | 68.31 | 131.0512 | 6.4788 | 163.7318 | 98.0418
3.3037 | 196.0805 | 68.19 | 131.1702 | 6.476 | 163.8502 | 98.0403
3.3037 | 196.0805 | 67.95 | 131.4102 | 6.476 | 164.0902 | 98.0403
3.305 | 196.1736 | 68.07 | 131.3212 | 6.4763 | 164.0168 | 98.0868
3.3063 | 196.1706 | 67.95 | 131.4402 | 6.4737 | 164.1353 | 98.0853
3.3063 | 196.1706 | 68.19 | 131.2002 | 6.4737 | 163.8953 | 98.0853
3.3076 | 196.1676 | 68.07 | 131.3192 | 6.471 | 164.0138 | 98.0838
3.3089 | 196.1647 | 67.95 | 132.4382 | 6.4684 | 165.1323 | 98.0823
3.3089 | 196.1647 | 67.95 | 131.4382 | 6.4684 | 164.1323 | 98.0823
3.3102 | 196.1617 | 67.82 | 131.5672 | 6.4658 | 164.2609 | 98.0809
3.3115 | 196.1586 | 68.01 | 131.3762 | 6.463 | 164.0693 | 98.0793
3.3115 | 196.2546 | 67.95 | 131.4682 | 6.4659 | 164.1773 | 98.1273
3.3128 | 196.2516 | 68.01 | 131.4072 | 6.4633 | 164.1158 | 98.1258
3.3141 | 196.2487 | 68.07 | 131.3462 | 6.4607 | 164.0543 | 98.1243
3.3154 | 196.3657 | 68.31 | 131.1452 | 6.4617 | 163.8728 | 98.1828
3.3154 | 196.3657 | 67.95 | 131.5052 | 6.4617 | 164.2328 | 98.1828
3.3167 | 196.4587 | 68.19 | 131.2962 | 6.462 | 164.0393 | 98.2294
3.3167 | 196.3627 | 68.19 | 131.2642 | 6.4591 | 163.9914 | 98.1814
3.318 | 196.4558 | 67.95 | 131.5352 | 6.4594 | 164.2779 | 98.2279
3.3194 | 196.4526 | 68.37 | 132.1142 | 6.4566 | 164.8563 | 98.2263
3.3194 | 196.4526 | 68.07 | 131.4142 | 6.4566 | 164.1563 | 98.2263
3.3207 | 196.4497 | 67.95 | 131.5332 | 6.454 | 164.2748 | 98.2248
3.322 | 196.4467 | 68.07 | 131.4122 | 6.4514 | 164.1533 | 98.2234
3.322 | 196.4467 | 68.07 | 131.4122 | 6.4514 | 164.1533 | 98.2234
3.3233 | 196.4438 | 67.82 | 131.6612 | 6.4488 | 164.4019 | 98.2219
3.3233 | 196.4438 | 67.95 | 131.5312 | 6.4488 | 164.2719 | 98.2219
3.3246 | 196.4408 | 68.07 | 131.4103 | 6.4462 | 164.1504 | 98.2204
3.3259 | 196.4377 | 68.07 | 131.4092 | 6.4434 | 164.1488 | 98.2188
3.3272 | 196.4347 | 67.82 | 131.6582 | 6.4408 | 164.3974 | 98.2174
3.3272 | 196.4347 | 67.76 | 131.7182 | 6.4408 | 164.4574 | 98.2174
3.3285 | 196.4318 | 68.07 | 131.4072 | 6.4382 | 164.1459 | 98.2159
3.3285 | 196.4318 | 67.7 | 132.7772 | 6.4382 | 165.5159 | 98.2159
3.3298 | 196.4288 | 67.76 | 131.7163 | 6.4356 | 164.4544 | 98.2144
3.3298 | 196.4288 | 67.82 | 131.6563 | 6.4356 | 164.3944 | 98.2144
3.3311 | 196.4259 | 67.95 | 131.5253 | 6.4331 | 164.2629 | 98.2129
3.3324 | 196.4229 | 68.01 | 131.4643 | 6.4305 | 164.2014 | 98.2115
3.3324 | 196.4229 | 67.82 | 131.6543 | 6.4305 | 164.3914 | 98.2115
3.3338 | 196.4198 | 67.88 | 131.5932 | 6.4277 | 164.3299 | 98.2099
3.3351 | 196.4168 | 67.88 | 132.5923 | 6.4251 | 165.3284 | 98.2084
3.3351 | 196.5128 | 67.7 | 131.8042 | 6.428 | 164.5564 | 98.2564
3.3364 | 196.5098 | 67.82 | 131.6833 | 6.4254 | 164.4349 | 98.2549
3.3377 | 196.5069 | 67.76 | 131.7423 | 6.4229 | 164.4934 | 98.2534
3.3377 | 196.5069 | 67.46 | 132.0423 | 6.4229 | 164.7934 | 98.2534
3.339 | 196.5039 | 67.88 | 131.6213 | 6.4203 | 164.3719 | 98.252
3.339 | 196.6238 | 67.58 | 131.9613 | 6.4239 | 164.7319 | 98.3119
3.3403 | 196.501 | 67.64 | 131.8603 | 6.4177 | 164.6105 | 98.2505
3.3403 | 196.6209 | 67.76 | 131.7803 | 6.4213 | 164.5504 | 98.3104
3.3416 | 196.6178 | 67.76 | 131.7792 | 6.4186 | 164.5489 | 98.3089
3.3429 | 196.7107 | 67.7 | 131.8702 | 6.4188 | 164.6554 | 98.3554
3.3429 | 196.8067 | 67.64 | 131.9622 | 6.4217 | 164.7633 | 98.4033
3.3442 | 196.8037 | 67.52 | 132.0812 | 6.4191 | 164.8818 | 98.4019
3.3455 | 196.8008 | 67.7 | 131.9002 | 6.4166 | 164.7004 | 98.4004
3.3455 | 196.9207 | 67.58 | 132.0602 | 6.4202 | 164.8803 | 98.4603
3.3468 | 196.9177 | 67.52 | 132.1192 | 6.4176 | 164.9388 | 98.4589
3.3468 | 196.9177 | 67.52 | 132.1192 | 6.4176 | 164.9388 | 98.4589
3.3481 | 196.9147 | 67.7 | 131.9382 | 6.415 | 164.7574 | 98.4574
3.3495 | 197.0076 | 67.64 | 132.0292 | 6.4152 | 164.8638 | 98.5038
3.3495 | 197.0076 | 67.64 | 132.0292 | 6.4152 | 164.8638 | 98.5038
3.3508 | 197.0046 | 67.76 | 131.9082 | 6.4126 | 164.7423 | 98.5023
3.3521 | 197.0016 | 67.88 | 131.7872 | 6.41 | 164.6208 | 98.5008
3.3534 | 196.9987 | 67.76 | 131.9062 | 6.4074 | 164.7393 | 98.4993
3.3534 | 196.9987 | 67.64 | 132.0262 | 6.4074 | 164.8593 | 98.4993
3.3547 | 196.9957 | 67.82 | 131.8452 | 6.4049 | 164.6778 | 98.4978
3.3547 | 196.9957 | 67.7 | 131.9652 | 6.4049 | 164.7978 | 98.4978
3.356 | 196.9927 | 67.52 | 132.1442 | 6.4023 | 164.9764 | 98.4964
3.356 | 197.0887 | 67.52 | 132.1762 | 6.4052 | 165.0243 | 98.5443
3.3573 | 196.9896 | 67.46 | 132.2032 | 6.3996 | 165.0348 | 98.4948
3.3586 | 196.9866 | 67.46 | 132.2022 | 6.3971 | 165.0333 | 98.4933
3.3586 | 196.9866 | 67.46 | 132.2022 | 6.3971 | 165.0333 | 98.4933
3.3599 | 197.0796 | 67.46 | 132.2332 | 6.3974 | 165.0798 | 98.5398
3.3599 | 197.0796 | 67.4 | 132.2932 | 6.3974 | 165.1398 | 98.5398
3.3612 | 197.0766 | 67.15 | 132.5422 | 6.3948 | 165.3883 | 98.5383
3.3625 | 197.0737 | 67.28 | 132.4112 | 6.3923 | 165.2568 | 98.5368
3.3625 | 197.0737 | 67.21 | 132.4812 | 6.3923 | 165.3268 | 98.5368
3.3638 | 197.0707 | 67.15 | 132.5402 | 6.3897 | 165.3853 | 98.5354
3.3638 | 197.0707 | 67.09 | 132.6002 | 6.3897 | 165.4453 | 98.5354
3.3652 | 197.1875 | 67.15 | 132.5791 | 6.3906 | 165.4437 | 98.5937
3.3652 | 197.1875 | 67.34 | 132.3891 | 6.3906 | 165.2537 | 98.5937
3.3665 | 197.1845 | 67.46 | 132.2682 | 6.388 | 165.1322 | 98.5923
3.3678 | 197.1815 | 67.34 | 132.3872 | 6.3855 | 165.2508 | 98.5908
3.3678 | 197.2774 | 67.15 | 132.6091 | 6.3883 | 165.4887 | 98.6387
3.3691 | 197.2745 | 67.09 | 132.6681 | 6.3858 | 165.5472 | 98.6372
3.3691 | 197.1786 | 67.09 | 132.6362 | 6.3829 | 165.4993 | 98.5893
3.3704 | 197.2715 | 67.03 | 132.7272 | 6.3832 | 165.6057 | 98.6358
3.3704 | 197.2715 | 67.15 | 132.6072 | 6.3832 | 165.4857 | 98.6358
3.3717 | 197.3645 | 67.28 | 132.5081 | 6.3835 | 165.4022 | 98.6822
3.373 | 197.3613 | 67.15 | 132.6371 | 6.3809 | 165.5306 | 98.6807
3.3743 | 197.3583 | 67.15 | 132.6361 | 6.3783 | 165.5292 | 98.6792
3.3743 | 197.4782 | 67.21 | 132.6161 | 6.3819 | 165.5291 | 98.7391
3.3756 | 197.4753 | 67.15 | 132.6751 | 6.3793 | 165.5876 | 98.7376
3.3756 | 197.4753 | 67.09 | 132.7351 | 6.3793 | 165.6476 | 98.7376
3.3769 | 197.4723 | 67.09 | 132.7341 | 6.3768 | 165.6461 | 98.7361
3.3782 | 197.4693 | 67.15 | 132.6731 | 6.3743 | 165.5846 | 98.7347
3.3782 | 197.5652 | 66.91 | 132.9451 | 6.3771 | 165.8726 | 98.7826
3.3795 | 197.5623 | 66.97 | 132.8841 | 6.3746 | 165.8111 | 98.7811
3.3809 | 197.679 | 66.91 | 132.983 | 6.3754 | 165.9295 | 98.8395
3.3809 | 197.5591 | 66.97 | 132.883 | 6.3719 | 165.8095 | 98.7796
3.3822 | 197.5561 | 67.03 | 132.822 | 6.3694 | 165.7481 | 98.7781
3.3835 | 197.673 | 66.97 | 132.921 | 6.3704 | 165.8665 | 98.8365
3.3835 | 197.673 | 67.15 | 132.741 | 6.3704 | 165.6865 | 98.8365
3.3848 | 197.5502 | 66.97 | 132.8801 | 6.3643 | 165.8051 | 98.7751
3.3873 | 197.6641 | 67.15 | 132.738 | 6.3628 | 165.682 | 98.8321
3.3873 | 197.6641 | 67.03 | 132.858 | 6.3628 | 165.802 | 98.8321
3.3887 | 197.661 | 67.09 | 132.797 | 6.3601 | 165.7405 | 98.8305
3.3887 | 197.661 | 66.91 | 132.977 | 6.3601 | 165.9205 | 98.8305
3.39 | 197.658 | 66.85 | 133.036 | 6.3576 | 165.979 | 98.829
3.3913 | 197.655 | 66.97 | 132.915 | 6.3551 | 165.8575 | 98.8275
3.3913 | 197.655 | 66.85 | 133.035 | 6.3551 | 165.9775 | 98.8275
3.3926 | 197.6521 | 67.03 | 132.854 | 6.3526 | 165.796 | 98.826
3.3926 | 197.6521 | 66.91 | 132.974 | 6.3526 | 165.916 | 98.826
3.3939 | 197.6491 | 66.97 | 132.913 | 6.3501 | 165.8545 | 98.8245
3.3952 | 197.742 | 66.85 | 133.064 | 6.3504 | 166.021 | 98.871
3.3952 | 197.742 | 66.85 | 133.064 | 6.3504 | 166.021 | 98.871
3.3966 | 197.7389 | 66.85 | 133.0629 | 6.3477 | 166.0194 | 98.8694
3.3979 | 197.7359 | 66.91 | 133.0019 | 6.3452 | 165.9579 | 98.8679
3.3979 | 197.7359 | 66.85 | 133.0619 | 6.3452 | 166.0179 | 98.8679
3.3992 | 197.7329 | 66.85 | 133.061 | 6.3427 | 166.0164 | 98.8665
3.3992 | 197.7329 | 66.73 | 133.181 | 6.3427 | 166.1364 | 98.8665
3.4005 | 197.9457 | 66.85 | 133.1319 | 6.3466 | 166.1228 | 98.9728
3.4005 | 197.9457 | 66.91 | 133.0719 | 6.3466 | 166.0628 | 98.9728
3.4018 | 197.9427 | 66.97 | 133.0109 | 6.344 | 166.0013 | 98.9713
3.4018 | 198.0386 | 66.97 | 133.0428 | 6.3469 | 166.0493 | 99.0193
3.403 | 198.0356 | 67.15 | 132.8618 | 6.3444 | 165.8678 | 99.0178
3.4044 | 198.0324 | 66.79 | 133.2208 | 6.3417 | 166.2262 | 99.0162
3.4057 | 198.1253 | 66.97 | 133.0718 | 6.342 | 166.0927 | 99.0627
3.4057 | 198.1253 | 67.09 | 132.9518 | 6.342 | 165.9727 | 99.0627
3.407 | 198.1224 | 67.21 | 132.8308 | 6.3395 | 165.8512 | 99.0612
3.407 | 198.1224 | 66.97 | 133.0708 | 6.3395 | 166.0912 | 99.0612
3.4083 | 198.1194 | 66.97 | 133.0698 | 6.337 | 166.0897 | 99.0597
3.4096 | 198.1164 | 66.97 | 133.0688 | 6.3345 | 166.0882 | 99.0582
3.4096 | 198.1164 | 67.03 | 133.0088 | 6.3345 | 166.0282 | 99.0582
3.4109 | 198.1134 | 66.85 | 133.1878 | 6.332 | 166.2067 | 99.0567
3.4109 | 198.2333 | 67.09 | 132.9877 | 6.3356 | 166.0266 | 99.1166
3.4123 | 198.2301 | 66.91 | 133.1667 | 6.3329 | 166.205 | 99.1151
3.4136 | 198.2271 | 67.03 | 133.0457 | 6.3304 | 166.0835 | 99.1136
3.4136 | 198.2271 | 67.09 | 132.9857 | 6.3304 | 166.0235 | 99.1136
3.4149 | 198.2241 | 67.15 | 132.9247 | 6.3279 | 165.9621 | 99.1121
3.4162 | 198.2212 | 67.21 | 132.8637 | 6.3255 | 165.9006 | 99.1106
3.4162 | 198.2212 | 67.34 | 133.7337 | 6.3255 | 166.7706 | 99.1106
3.4174 | 198.314 | 67.15 | 132.9547 | 6.3258 | 166.007 | 99.157
3.4187 | 198.3111 | 67.46 | 132.6437 | 6.3233 | 165.6955 | 99.1555
3.4187 | 198.3111 | 67.46 | 133.6437 | 6.3233 | 166.6955 | 99.1555
3.4201 | 198.3079 | 67.28 | 132.8226 | 6.3207 | 165.8739 | 99.154
3.4214 | 198.3049 | 66.91 | 133.1916 | 6.3182 | 166.2424 | 99.1525
3.4214 | 198.4008 | 66.97 | 133.1636 | 6.321 | 166.2304 | 99.2004
3.4227 | 198.3978 | 67.09 | 133.0426 | 6.3185 | 166.1089 | 99.1989
3.4227 | 198.5176 | 67.15 | 133.0225 | 6.322 | 166.1088 | 99.2588
3.424 | 198.3948 | 67.34 | 132.7916 | 6.316 | 165.8574 | 99.1974
3.4253 | 198.3918 | 67.09 | 133.0406 | 6.3135 | 166.1059 | 99.1959
3.4253 | 198.5116 | 67.15 | 133.0205 | 6.317 | 166.1058 | 99.2558
3.4267 | 198.5085 | 66.97 | 133.1995 | 6.3144 | 166.2842 | 99.2542
3.428 | 198.5055 | 67.21 | 132.9585 | 6.312 | 166.0427 | 99.2528
3.428 | 198.5055 | 67.15 | 133.0185 | 6.312 | 166.1027 | 99.2528
3.4293 | 198.5025 | 67.03 | 133.1375 | 6.3095 | 166.2212 | 99.2513
3.4293 | 198.5984 | 67.15 | 133.0494 | 6.3123 | 166.1492 | 99.2992
3.4306 | 198.5954 | 67.03 | 133.1684 | 6.3098 | 166.2677 | 99.2977
3.4319 | 198.5924 | 67.15 | 133.0475 | 6.3073 | 166.1462 | 99.2962
3.4331 | 198.6853 | 66.97 | 133.2584 | 6.3077 | 166.3726 | 99.3426
3.4331 | 198.6853 | 67.15 | 133.0784 | 6.3077 | 166.1926 | 99.3426
3.4345 | 198.6821 | 67.09 | 133.1374 | 6.3051 | 166.251 | 99.3411
3.4345 | 198.8019 | 67.03 | 133.2373 | 6.3085 | 166.3709 | 99.401
3.4358 | 198.7989 | 66.97 | 133.2963 | 6.3061 | 166.4294 | 99.3995
3.4371 | 198.6761 | 66.97 | 133.2554 | 6.3001 | 166.3681 | 99.3381
3.4371 | 198.7959 | 66.97 | 133.2953 | 6.3036 | 166.428 | 99.398
3.4384 | 198.7929 | 66.91 | 133.3543 | 6.3011 | 166.4865 | 99.3965
3.4397 | 198.79 | 66.73 | 133.5333 | 6.2987 | 166.665 | 99.395
3.441 | 198.787 | 66.79 | 133.4723 | 6.2962 | 166.6035 | 99.3935
3.441 | 198.787 | 66.97 | 133.2923 | 6.2962 | 166.4235 | 99.3935
3.4424 | 198.7838 | 67.28 | 132.9813 | 6.2936 | 166.1119 | 99.3919
3.4424 | 198.7838 | 66.85 | 133.4113 | 6.2936 | 166.5419 | 99.3919
3.4437 | 198.7808 | 66.85 | 133.4103 | 6.2912 | 166.5404 | 99.3904
3.4437 | 198.7808 | 66.91 | 133.3503 | 6.2912 | 166.4804 | 99.3904
3.445 | 198.7778 | 67.03 | 133.2293 | 6.2887 | 166.3589 | 99.3889
3.4463 | 198.7748 | 67.03 | 133.2283 | 6.2863 | 166.3574 | 99.3874
3.4476 | 198.8677 | 66.73 | 133.5592 | 6.2866 | 166.7038 | 99.4338
3.4476 | 198.7718 | 66.97 | 133.2873 | 6.2838 | 166.4159 | 99.3859
3.4488 | 198.8647 | 66.79 | 133.4982 | 6.2842 | 166.6423 | 99.4323
3.4502 | 198.8615 | 67.03 | 133.2572 | 6.2816 | 166.4007 | 99.4308
3.4502 | 198.8615 | 67.03 | 133.2572 | 6.2816 | 166.4007 | 99.4308
3.4502 | 198.8615 | 66.79 | 133.4972 | 6.2816 | 166.6407 | 99.4308
3.4528 | 198.8555 | 66.67 | 133.6152 | 6.2767 | 166.7578 | 99.4278
3.4528 | 198.8555 | 66.85 | 133.4352 | 6.2767 | 166.5778 | 99.4278
3.4541 | 198.7567 | 66.79 | 133.4622 | 6.2715 | 166.5883 | 99.3784
3.4541 | 198.8526 | 66.91 | 133.3742 | 6.2742 | 166.5163 | 99.4263
3.4554 | 198.8496 | 66.79 | 133.4932 | 6.2718 | 166.6348 | 99.4248
3.4554 | 198.8496 | 66.79 | 133.4932 | 6.2718 | 166.6348 | 99.4248
3.4567 | 198.8466 | 66.79 | 133.4922 | 6.2694 | 166.6333 | 99.4233
3.4581 | 198.8434 | 66.48 | 133.8011 | 6.2668 | 166.9417 | 99.4217
3.4581 | 198.8434 | 66.67 | 133.6111 | 6.2668 | 166.7517 | 99.4217
3.4594 | 198.8404 | 66.67 | 133.6101 | 6.2644 | 166.7502 | 99.4202
3.4607 | 198.8374 | 66.67 | 133.6091 | 6.2619 | 166.7487 | 99.4187
3.4607 | 198.9572 | 66.91 | 133.4091 | 6.2654 | 166.5686 | 99.4786
3.462 | 199.05 | 66.54 | 133.81 | 6.2657 | 166.985 | 99.525
3.4632 | 199.047 | 66.85 | 133.499 | 6.2633 | 166.6735 | 99.5235
3.4632 | 199.047 | 66.73 | 133.619 | 6.2633 | 166.7935 | 99.5235
3.4645 | 199.1399 | 66.67 | 133.7099 | 6.2636 | 166.8999 | 99.5699
3.4659 | 199.1367 | 66.48 | 133.8989 | 6.2611 | 167.0883 | 99.5683
3.4659 | 199.1367 | 66.67 | 133.7089 | 6.2611 | 166.8983 | 99.5683
3.4672 | 199.1337 | 66.85 | 133.5279 | 6.2586 | 166.7168 | 99.5668
3.4685 | 199.1307 | 66.61 | 133.7669 | 6.2562 | 166.9553 | 99.5654
3.4685 | 199.2505 | 66.79 | 133.6268 | 6.2597 | 166.8352 | 99.6252
3.4698 | 199.1277 | 66.61 | 133.7659 | 6.2538 | 166.9538 | 99.5639
3.4698 | 199.2475 | 66.67 | 133.7458 | 6.2572 | 166.9537 | 99.6237
3.4711 | 199.2445 | 66.61 | 133.8048 | 6.2548 | 167.0122 | 99.6222
3.4724 | 199.2415 | 66.61 | 133.8038 | 6.2524 | 167.0107 | 99.6207
3.4724 | 199.3373 | 66.61 | 133.8357 | 6.2551 | 167.0586 | 99.6686
3.4738 | 199.3341 | 66.36 | 134.0847 | 6.2526 | 167.307 | 99.6671
3.4751 | 199.3311 | 66.42 | 134.0237 | 6.2502 | 167.2455 | 99.6656
3.4751 | 199.3311 | 66.18 | 134.2637 | 6.2502 | 167.4855 | 99.6656
3.4764 | 199.4239 | 66.24 | 134.2346 | 6.2505 | 167.4719 | 99.712
3.4777 | 199.4209 | 66.06 | 134.4136 | 6.2481 | 167.6504 | 99.7105
3.4789 | 199.4179 | 66.36 | 133.1126 | 6.2457 | 166.3489 | 99.709
3.4789 | 199.4179 | 66.36 | 133.1126 | 6.2457 | 166.3489 | 99.709
3.4802 | 199.4149 | 66.18 | 134.2916 | 6.2433 | 167.5274 | 99.7075
3.4816 | 199.4118 | 66.24 | 134.2306 | 6.2407 | 167.4659 | 99.7059
3.4816 | 199.4118 | 66.18 | 134.2906 | 6.2407 | 167.5259 | 99.7059
3.4829 | 199.4088 | 66.3 | 133.1696 | 6.2383 | 166.4044 | 99.7044
3.4842 | 199.4058 | 66.36 | 133.1086 | 6.2359 | 166.3429 | 99.7029
3.4842 | 199.5255 | 66.18 | 134.3285 | 6.2393 | 167.5827 | 99.7628
3.4855 | 199.4028 | 66.42 | 134.0476 | 6.2335 | 167.2814 | 99.7014
3.4868 | 199.3998 | 66.18 | 134.2866 | 6.2311 | 167.5199 | 99.6999
3.4868 | 199.5195 | 66.24 | 133.2665 | 6.2345 | 166.5197 | 99.7598
3.4881 | 199.3968 | 66.12 | 134.3456 | 6.2287 | 167.5784 | 99.6984
3.4895 | 199.5133 | 66.18 | 133.3244 | 6.2296 | 166.5767 | 99.7567
3.4895 | 199.5133 | 66.24 | 134.2644 | 6.2296 | 167.5167 | 99.7567
3.4908 | 199.5103 | 66.18 | 133.3234 | 6.2272 | 166.5752 | 99.7552
3.4908 | 199.6061 | 66 | 133.5354 | 6.2299 | 166.803 | 99.8031
3.4921 | 199.6031 | 66 | 133.5344 | 6.2275 | 166.8015 | 99.8016
3.4934 | 199.8156 | 66.24 | 134.3652 | 6.2313 | 167.6678 | 99.9078
3.4934 | 199.8156 | 66.06 | 134.5452 | 6.2313 | 167.8478 | 99.9078
3.4946 | 199.8126 | 66.42 | 134.1842 | 6.2289 | 167.4863 | 99.9063
3.4959 | 199.9054 | 66.12 | 134.5151 | 6.2293 | 167.8327 | 99.9527
3.4959 | 199.9054 | 66.12 | 134.5151 | 6.2293 | 167.8327 | 99.9527
3.4973 | 199.9022 | 66.12 | 133.5141 | 6.2267 | 166.8311 | 99.9511
3.4986 | 199.8992 | 66.18 | 134.4531 | 6.2243 | 167.7696 | 99.9496
3.4986 | 199.995 | 66.18 | 133.485 | 6.2271 | 166.8175 | 99.9975
3.4999 | 199.992 | 66.12 | 133.544 | 6.2247 | 166.876 | 99.996
3.5012 | 199.989 | 66 | 134.663 | 6.2223 | 167.9945 | 99.9945
3.5025 | 199.986 | 66.12 | 133.542 | 6.2199 | 166.873 | 99.993
3.5025 | 199.986 | 66.24 | 134.422 | 6.2199 | 167.753 | 99.993
3.5038 | 199.983 | 66.12 | 134.541 | 6.2175 | 167.8715 | 99.9915
3.5052 | 199.9798 | 66.06 | 134.5999 | 6.215 | 167.9299 | 99.9899
3.5052 | 199.9798 | 65.94 | 134.7199 | 6.215 | 168.0499 | 99.9899
3.5065 | 200.0965 | 66.12 | 134.5788 | 6.216 | 167.9282 | 100.0483
3.5078 | 200.0935 | 66.18 | 134.5178 | 6.2137 | 167.8667 | 100.0468
3.5078 | 200.1893 | 65.81 | 134.9197 | 6.2164 | 168.2846 | 100.0946
3.509 | 200.0905 | 65.87 | 134.8268 | 6.2113 | 168.1752 | 100.0452
3.509 | 199.9708 | 65.81 | 134.8469 | 6.2079 | 168.1754 | 99.9854
3.5103 | 200.1833 | 65.87 | 134.8577 | 6.2116 | 168.2216 | 100.0916
3.5116 | 200.0845 | 65.87 | 134.8248 | 6.2065 | 168.1722 | 100.0422
3.513 | 200.0813 | 66.06 | 134.6338 | 6.204 | 167.9806 | 100.0406
3.513 | 200.0813 | 65.94 | 134.7538 | 6.204 | 168.1006 | 100.0406
3.5156 | 200.171 | 65.94 | 134.7837 | 6.202 | 168.1455 | 100.0855
3.5169 | 200.168 | 65.75 | 134.9727 | 6.1996 | 168.334 | 100.084
3.5169 | 200.168 | 65.69 | 135.0327 | 6.1996 | 168.394 | 100.084
3.5182 | 200.165 | 65.87 | 134.8517 | 6.1972 | 168.2125 | 100.0825
3.5182 | 200.0693 | 65.87 | 133.8197 | 6.1945 | 167.1646 | 100.0346
3.5195 | 200.162 | 65.57 | 135.1507 | 6.1949 | 168.511 | 100.081
3.5209 | 200.1588 | 65.69 | 134.0296 | 6.1924 | 167.3894 | 100.0794
3.5209 | 200.1588 | 65.69 | 134.0296 | 6.1924 | 167.3894 | 100.0794
3.5222 | 200.1558 | 65.57 | 135.1486 | 6.19 | 168.5079 | 100.0779
3.5235 | 200.2486 | 65.45 | 135.2995 | 6.1904 | 168.6743 | 100.1243
3.5235 | 200.1528 | 65.63 | 135.0876 | 6.1877 | 168.4464 | 100.0764
3.5247 | 200.3653 | 65.63 | 135.1584 | 6.1914 | 168.5526 | 100.1826
3.526 | 200.2425 | 65.63 | 135.1175 | 6.1856 | 168.4913 | 100.1213
3.526 | 200.3622 | 65.87 | 134.9174 | 6.189 | 168.3111 | 100.1811
3.5274 | 200.3591 | 65.63 | 134.1563 | 6.1866 | 167.5495 | 100.1795
3.5287 | 200.356 | 65.75 | 135.0353 | 6.1842 | 168.428 | 100.178
3.53 | 200.353 | 65.69 | 135.0943 | 6.1818 | 168.4865 | 100.1765
3.53 | 200.4488 | 65.81 | 135.0062 | 6.1846 | 168.4144 | 100.2244
3.5313 | 200.4458 | 66 | 134.8152 | 6.1822 | 168.2229 | 100.2229
3.5326 | 200.4427 | 65.75 | 135.0642 | 6.1798 | 168.4714 | 100.2214
3.5326 | 200.4427 | 65.69 | 135.1242 | 6.1798 | 168.5314 | 100.2214
3.5339 | 200.4397 | 65.69 | 135.1232 | 6.1775 | 168.5299 | 100.2199
3.5339 | 200.5594 | 65.75 | 135.1031 | 6.1809 | 168.5297 | 100.2797
3.5353 | 200.5562 | 65.81 | 135.0421 | 6.1784 | 168.4681 | 100.2781
3.5366 | 200.5532 | 65.69 | 135.1611 | 6.176 | 168.5866 | 100.2766
3.5366 | 200.5532 | 65.57 | 134.2811 | 6.176 | 167.7066 | 100.2766
3.5379 | 200.5502 | 65.69 | 135.1601 | 6.1737 | 168.5851 | 100.2751
3.5391 | 200.5472 | 65.75 | 134.099 | 6.1714 | 167.5236 | 100.2736
3.5391 | 200.6429 | 65.45 | 135.431 | 6.1741 | 168.8714 | 100.3215
3.5404 | 200.7356 | 65.75 | 134.1619 | 6.1744 | 167.6178 | 100.3678
3.5417 | 200.6369 | 65.57 | 135.3089 | 6.1694 | 168.7484 | 100.3184
3.5431 | 200.6337 | 65.69 | 135.1879 | 6.1669 | 168.6268 | 100.3169
3.5431 | 200.6337 | 65.63 | 135.2479 | 6.1669 | 168.6868 | 100.3169
3.5444 | 200.6307 | 65.69 | 135.1869 | 6.1646 | 168.6253 | 100.3153
3.5457 | 200.6277 | 65.94 | 134.9359 | 6.1622 | 168.3738 | 100.3138
3.5457 | 200.6277 | 65.57 | 134.3059 | 6.1622 | 167.7438 | 100.3138
3.547 | 200.6246 | 65.75 | 135.1249 | 6.1599 | 168.5623 | 100.3123
3.5483 | 200.7174 | 65.69 | 135.2158 | 6.1602 | 168.6687 | 100.3587
3.5483 | 200.6216 | 65.63 | 135.2439 | 6.1575 | 168.6808 | 100.3108
3.5496 | 200.7143 | 65.81 | 135.0948 | 6.1579 | 168.5472 | 100.3572
3.551 | 200.7112 | 65.63 | 135.2737 | 6.1554 | 168.7256 | 100.3556
3.551 | 200.7112 | 65.51 | 135.3937 | 6.1554 | 168.8456 | 100.3556
3.5523 | 200.7081 | 65.57 | 135.3327 | 6.1531 | 168.7841 | 100.3541
3.5536 | 200.7051 | 65.87 | 135.0317 | 6.1508 | 168.4825 | 100.3526
3.5536 | 200.7051 | 65.81 | 135.0917 | 6.1508 | 168.5425 | 100.3526
3.5548 | 200.7021 | 65.57 | 135.3307 | 6.1485 | 168.781 | 100.351
3.5561 | 200.8187 | 65.51 | 135.4296 | 6.1495 | 168.8994 | 100.4094
3.5561 | 200.6991 | 65.57 | 135.3297 | 6.1461 | 168.7795 | 100.3495
3.5574 | 200.6961 | 65.51 | 134.3887 | 6.1438 | 167.838 | 100.348
3.5574 | 200.8157 | 65.45 | 135.4886 | 6.1472 | 168.9578 | 100.4079
3.5574 | 200.6961 | 65.57 | 135.3287 | 6.1438 | 168.778 | 100.348
3.5588 | 200.6929 | 65.57 | 135.3276 | 6.1414 | 168.7764 | 100.3464
3.5601 | 200.5941 | 65.51 | 134.3547 | 6.1363 | 167.787 | 100.2971
3.5627 | 200.8035 | 65.51 | 135.4245 | 6.1378 | 168.8917 | 100.4017
3.5653 | 200.8931 | 65.57 | 135.3944 | 6.1358 | 168.8766 | 100.4466
3.568 | 200.8869 | 65.57 | 135.3923 | 6.131 | 168.8734 | 100.4435
3.5705 | 200.9766 | 65.57 | 135.4222 | 6.1291 | 168.9183 | 100.4883
3.5731 | 201.0902 | 65.51 | 135.52 | 6.1278 | 169.0351 | 100.5451
3.5758 | 200.9643 | 65.57 | 135.4181 | 6.1198 | 168.9121 | 100.4822
3.5784 | 201.0779 | 65.63 | 135.396 | 6.1185 | 168.9089 | 100.539
3.5797 | 201.1706 | 65.33 | 135.7268 | 6.1189 | 169.2553 | 100.5853
3.5824 | 201.2601 | 65.51 | 134.5767 | 6.1168 | 168.12 | 100.63
3.5849 | 201.1583 | 65.63 | 135.4228 | 6.1096 | 168.9491 | 100.5792
3.5875 | 201.1522 | 65.63 | 135.4207 | 6.105 | 168.9461 | 100.5761
3.5902 | 201.2417 | 65.69 | 135.3906 | 6.1029 | 168.9308 | 100.6209
3.5928 | 201.3553 | 65.87 | 135.2484 | 6.1017 | 168.8076 | 100.6776
3.5954 | 201.6602 | 65.81 | 135.4101 | 6.1058 | 169.0201 | 100.8301
3.5981 | 201.654 | 65.94 | 135.278 | 6.1011 | 168.887 | 100.827
3.5994 | 201.6509 | 65.87 | 135.347 | 6.0988 | 168.9555 | 100.8255
3.6019 | 201.6449 | 66.12 | 135.0949 | 6.0942 | 168.7024 | 100.8224
3.6045 | 201.6388 | 66.3 | 135.9129 | 6.0897 | 169.5194 | 100.8194
3.6072 | 201.6326 | 66.12 | 136.0908 | 6.085 | 169.6963 | 100.8163
3.6098 | 201.7222 | 66.12 | 136.1207 | 6.0831 | 169.7411 | 100.8611
3.6124 | 201.8357 | 65.94 | 136.3385 | 6.0819 | 169.9778 | 100.9178
3.6138 | 201.9281 | 66 | 135.3094 | 6.0822 | 168.9641 | 100.9641
3.6176 | 202.0147 | 65.87 | 135.4682 | 6.078 | 169.1373 | 101.0073
3.6203 | 202.128 | 66 | 135.376 | 6.0767 | 169.064 | 101.064
3.6229 | 202.2176 | 66.24 | 136.1659 | 6.0748 | 169.8688 | 101.1088
3.6242 | 202.1189 | 65.81 | 136.563 | 6.0699 | 170.2494 | 101.0595
3.6268 | 202.2085 | 66.06 | 136.3428 | 6.068 | 170.0442 | 101.1042
3.6295 | 202.2979 | 65.81 | 135.6226 | 6.066 | 169.3389 | 101.1489
3.632 | 202.2918 | 65.87 | 135.5606 | 6.0615 | 169.2759 | 101.1459
3.6346 | 202.2857 | 66 | 136.4286 | 6.0571 | 170.1428 | 101.1428
3.6373 | 202.1838 | 65.94 | 135.4546 | 6.0498 | 169.1519 | 101.0919
3.6399 | 202.3929 | 65.94 | 136.5243 | 6.0512 | 170.2564 | 101.1965
3.6425 | 202.3868 | 65.81 | 135.6523 | 6.0468 | 169.3834 | 101.1934
3.6464 | 202.3775 | 65.69 | 135.7692 | 6.04 | 169.4987 | 101.1888
3.649 | 202.3714 | 65.57 | 135.8871 | 6.0355 | 169.6157 | 101.1857
3.6517 | 202.4608 | 65.87 | 136.6169 | 6.0335 | 170.3604 | 101.2304
3.653 | 202.5534 | 65.94 | 135.5778 | 6.0339 | 169.3367 | 101.2767
3.6569 | 202.7594 | 65.75 | 135.8365 | 6.0331 | 169.6297 | 101.3797
3.6596 | 202.7531 | 65.87 | 135.7144 | 6.0286 | 169.5065 | 101.3766
3.6608 | 202.8457 | 65.81 | 135.8052 | 6.029 | 169.6128 | 101.4228
3.6634 | 202.9591 | 65.69 | 135.963 | 6.0278 | 169.7895 | 101.4796
3.666 | 202.8335 | 65.63 | 136.9811 | 6.0201 | 170.7867 | 101.4167
3.6687 | 202.8272 | 65.51 | 137.0991 | 6.0156 | 170.9036 | 101.4136
3.6713 | 202.8211 | 65.63 | 135.977 | 6.0112 | 169.7805 | 101.4106
3.6739 | 203.0301 | 65.45 | 136.2267 | 6.0126 | 170.065 | 101.5151
3.6765 | 203.0238 | 65.57 | 136.1046 | 6.0081 | 169.9419 | 101.5119
3.6791 | 203.1133 | 65.45 | 137.2544 | 6.0063 | 171.1067 | 101.5567
3.6817 | 203.0116 | 65.51 | 137.1605 | 5.9993 | 170.9958 | 101.5058
3.6831 | 203.104 | 65.39 | 136.3113 | 5.9996 | 170.162 | 101.552
3.6857 | 203.2174 | 65.63 | 137.1091 | 5.9984 | 170.9787 | 101.6087
3.6883 | 203.2113 | 65.57 | 136.1671 | 5.994 | 170.0356 | 101.6056
3.6909 | 203.4201 | 65.63 | 137.1767 | 5.9954 | 171.08 | 101.71
3.6935 | 203.1989 | 65.33 | 136.4029 | 5.9852 | 170.2694 | 101.5994
3.6961 | 203.4078 | 65.45 | 137.3526 | 5.9866 | 171.2539 | 101.7039
3.6974 | 203.1897 | 65.63 | 136.0999 | 5.9786 | 169.9648 | 101.5948
3.7001 | 203.4941 | 65.51 | 136.3213 | 5.9826 | 170.237 | 101.747
3.704 | 203.5805 | 65.69 | 136.1701 | 5.9786 | 170.1002 | 101.7902
3.7053 | 203.5774 | 65.45 | 137.4091 | 5.9764 | 171.3387 | 101.7887
3.7079 | 203.4755 | 65.33 | 136.4952 | 5.9694 | 170.4077 | 101.7378
3.7105 | 203.6844 | 65.45 | 136.4448 | 5.9708 | 170.3922 | 101.8422
3.7131 | 203.7739 | 65.39 | 137.5346 | 5.9691 | 171.4969 | 101.8869
3.7158 | 203.7676 | 65.14 | 136.7825 | 5.9646 | 170.7438 | 101.8838
3.7184 | 203.857 | 65.39 | 136.5623 | 5.9629 | 170.5385 | 101.9285
3.7211 | 203.8507 | 65.33 | 136.6202 | 5.9584 | 170.5953 | 101.9253
3.7236 | 203.8446 | 65.14 | 136.8082 | 5.9541 | 170.7823 | 101.9223
3.7262 | 203.8384 | 65.39 | 136.5561 | 5.9498 | 170.5292 | 101.9192
3.7289 | 203.8321 | 65.39 | 137.554 | 5.9454 | 171.526 | 101.9161
3.7315 | 203.826 | 65.2 | 137.742 | 5.9411 | 171.713 | 101.913
3.7341 | 203.9393 | 65.33 | 136.6497 | 5.94 | 170.6396 | 101.9696
3.7354 | 203.9362 | 65.2 | 136.7787 | 5.9379 | 170.7681 | 101.9681
3.738 | 203.9299 | 65.2 | 137.7766 | 5.9335 | 171.7649 | 101.965
3.7406 | 204.1149 | 65.08 | 137.9583 | 5.9343 | 171.9774 | 102.0574
3.7432 | 204.1087 | 65.08 | 136.9562 | 5.93 | 170.9743 | 102.0544
3.7459 | 204.0069 | 65.08 | 136.9223 | 5.9231 | 170.9234 | 102.0034
3.7472 | 204.2188 | 65.08 | 137.9929 | 5.9267 | 172.0294 | 102.1094
3.7511 | 204.4006 | 64.96 | 137.1735 | 5.9254 | 171.2403 | 102.2003
3.7537 | 204.3943 | 65.14 | 136.9914 | 5.921 | 171.0571 | 102.1971
3.755 | 204.3912 | 64.96 | 137.1704 | 5.9189 | 171.2356 | 102.1956
3.7576 | 204.5045 | 64.84 | 137.3281 | 5.9178 | 171.4122 | 102.2522
3.7603 | 204.3787 | 64.78 | 137.3462 | 5.9103 | 171.4093 | 102.1894
3.7629 | 204.5875 | 64.72 | 137.4758 | 5.9118 | 171.5737 | 102.2937
3.7655 | 204.5813 | 64.84 | 137.3538 | 5.9075 | 171.4507 | 102.2907
3.7681 | 204.7899 | 64.66 | 137.6033 | 5.9089 | 171.7349 | 102.395
3.7707 | 204.7838 | 65.08 | 138.1812 | 5.9047 | 172.3119 | 102.3919
3.776 | 204.7713 | 64.78 | 138.4771 | 5.8961 | 172.6056 | 102.3856
3.7773 | 204.7682 | 64.84 | 137.416 | 5.894 | 171.5441 | 102.3841
3.7812 | 204.7589 | 64.72 | 137.533 | 5.8877 | 171.6595 | 102.3795
3.7825 | 205.0662 | 64.78 | 137.5754 | 5.8938 | 171.7531 | 102.5331
3.7851 | 204.845 | 64.6 | 137.6817 | 5.8838 | 171.8225 | 102.4225
3.7877 | 204.9582 | 64.72 | 137.5994 | 5.8828 | 171.7591 | 102.4791
3.7903 | 204.7372 | 64.72 | 137.5257 | 5.8729 | 171.6486 | 102.3686
3.793 | 204.8263 | 64.47 | 137.8054 | 5.8712 | 171.9432 | 102.4132
3.7956 | 204.9395 | 64.41 | 137.9032 | 5.8701 | 172.0598 | 102.4698
3.7982 | 205.0289 | 64.6 | 137.7429 | 5.8685 | 171.9144 | 102.5144
3.7995 | 204.8108 | 64.47 | 137.8002 | 5.8606 | 171.9354 | 102.4054
3.8021 | 205.2343 | 64.53 | 137.8814 | 5.8678 | 172.0871 | 102.6171
3.8047 | 205.3236 | 64.66 | 137.7812 | 5.8661 | 172.0018 | 102.6618
3.8074 | 205.3172 | 64.53 | 137.9091 | 5.8618 | 172.1286 | 102.6586
3.81 | 205.4065 | 64.66 | 137.8088 | 5.8602 | 172.0432 | 102.7033
3.8126 | 205.5197 | 64.6 | 138.9065 | 5.8592 | 173.1598 | 102.7598
3.8152 | 205.5133 | 64.47 | 138.0344 | 5.8549 | 172.2866 | 102.7567
3.8178 | 205.5071 | 64.6 | 137.9024 | 5.8508 | 172.1535 | 102.7536
3.8204 | 205.5009 | 64.47 | 138.0303 | 5.8467 | 172.2805 | 102.7505
3.8231 | 205.4946 | 64.53 | 137.9682 | 5.8424 | 172.2173 | 102.7473
3.8257 | 205.5839 | 64.41 | 138.1179 | 5.8408 | 172.3819 | 102.7919
3.8283 | 205.5777 | 64.29 | 138.2359 | 5.8367 | 172.4988 | 102.7888
3.8296 | 205.4789 | 64.47 | 138.023 | 5.832 | 172.2695 | 102.7395
3.8322 | 205.5682 | 64.47 | 138.0527 | 5.8304 | 172.3141 | 102.7841
3.8348 | 205.6575 | 64.6 | 137.9525 | 5.8288 | 172.2287 | 102.8287
3.8375 | 205.7704 | 64.53 | 138.0601 | 5.8277 | 172.3552 | 102.8852
3.8401 | 205.8597 | 64.41 | 138.2099 | 5.8261 | 172.5198 | 102.9298
3.8427 | 205.9489 | 64.29 | 138.3596 | 5.8245 | 172.6844 | 102.9745
3.8453 | 205.9425 | 64.17 | 138.4775 | 5.8203 | 172.8013 | 102.9713
3.8479 | 205.7455 | 64.11 | 138.4718 | 5.8112 | 172.7627 | 102.8727
3.8505 | 205.7393 | 63.92 | 138.6597 | 5.8071 | 172.9496 | 102.8696
3.8532 | 205.8283 | 63.99 | 138.6194 | 5.8054 | 172.9242 | 102.9142
3.8558 | 206.1323 | 64.11 | 138.6007 | 5.8094 | 172.9561 | 103.0661
3.8571 | 206.1292 | 64.05 | 138.6597 | 5.8074 | 173.0146 | 103.0646
3.8597 | 206.123 | 64.05 | 138.6576 | 5.8033 | 173.0115 | 103.0615
3.8636 | 206.2328 | 64.11 | 138.6342 | 5.8002 | 173.0064 | 103.1164
3.8649 | 206.3251 | 64.23 | 138.545 | 5.8007 | 172.9325 | 103.1625
3.8675 | 206.3189 | 64.11 | 138.6629 | 5.7966 | 173.0494 | 103.1594
3.8702 | 206.5272 | 63.99 | 138.8524 | 5.798 | 173.2736 | 103.2636
3.8728 | 206.6164 | 64.17 | 138.7021 | 5.7964 | 173.1382 | 103.3082
3.8754 | 206.3001 | 64.11 | 138.6567 | 5.7844 | 173.04 | 103.15
3.878 | 206.1983 | 64.11 | 138.6227 | 5.7778 | 172.9891 | 103.0991
3.8806 | 206.1921 | 64.05 | 138.6807 | 5.7738 | 173.046 | 103.096
3.8832 | 206.3767 | 63.99 | 138.8022 | 5.7747 | 173.1983 | 103.1883
3.8846 | 206.588 | 63.8 | 139.0627 | 5.7781 | 173.494 | 103.294
3.8872 | 206.5818 | 63.92 | 138.9406 | 5.7741 | 173.3709 | 103.2909
3.8898 | 206.361 | 64.05 | 138.737 | 5.7645 | 173.1305 | 103.1805
3.8924 | 206.4738 | 64.05 | 138.7746 | 5.7635 | 173.1869 | 103.2369
3.895 | 206.563 | 63.92 | 138.9343 | 5.7619 | 173.3615 | 103.2815
3.8976 | 206.6522 | 64.23 | 138.654 | 5.7604 | 173.0961 | 103.3261
3.9016 | 206.7619 | 64.05 | 138.8706 | 5.7574 | 173.3309 | 103.3809
3.9042 | 206.851 | 63.8 | 139.1503 | 5.7558 | 173.6255 | 103.4255
3.9068 | 207.1548 | 63.92 | 139.1316 | 5.7598 | 173.6574 | 103.5774
3.9094 | 206.8384 | 63.99 | 138.9561 | 5.7478 | 173.4292 | 103.4192
3.912 | 207.1422 | 63.92 | 139.1274 | 5.7517 | 173.6511 | 103.5711
3.9146 | 206.826 | 63.8 | 139.142 | 5.7398 | 173.613 | 103.413
3.9173 | 207.1295 | 63.92 | 139.1232 | 5.7437 | 173.6447 | 103.5648
3.9186 | 207.2218 | 63.92 | 140.1539 | 5.7441 | 174.6909 | 103.6109
3.9212 | 207.1202 | 64.23 | 138.81 | 5.7377 | 173.3301 | 103.5601
3.9238 | 207.3283 | 63.86 | 139.2494 | 5.7391 | 173.8041 | 103.6642
3.9264 | 207.4174 | 63.86 | 139.2791 | 5.7376 | 173.8487 | 103.7087
3.929 | 207.4112 | 63.99 | 139.147 | 5.7337 | 173.7156 | 103.7056
3.9317 | 207.3094 | 63.92 | 140.1831 | 5.7272 | 174.7347 | 103.6547
3.9343 | 207.3032 | 63.8 | 140.301 | 5.7233 | 174.8516 | 103.6516
3.9369 | 207.2969 | 63.5 | 139.599 | 5.7193 | 174.1484 | 103.6485
3.9395 | 207.505 | 63.86 | 139.3083 | 5.7208 | 173.8925 | 103.7525
3.9421 | 207.5941 | 63.62 | 140.578 | 5.7193 | 175.1771 | 103.7971
3.9447 | 207.3734 | 63.62 | 139.5044 | 5.7099 | 174.0667 | 103.6867
3.9474 | 207.5815 | 63.68 | 139.5138 | 5.7113 | 174.1107 | 103.7907
3.95 | 207.5752 | 63.44 | 139.7517 | 5.7074 | 174.3476 | 103.7876
3.9526 | 207.4736 | 63.5 | 139.6579 | 5.7011 | 174.2368 | 103.7368
3.9539 | 207.661 | 63.56 | 139.6603 | 5.7039 | 174.2705 | 103.8305
3.9578 | 207.7708 | 63.56 | 139.6969 | 5.701 | 174.3254 | 103.8854
3.9591 | 207.6485 | 63.32 | 139.8961 | 5.6961 | 174.5042 | 103.8242
3.9618 | 207.7612 | 63.8 | 139.4537 | 5.6951 | 174.0806 | 103.8806
3.9644 | 207.8503 | 63.68 | 139.6034 | 5.6936 | 174.2451 | 103.9251
3.9683 | 207.9362 | 63.8 | 139.5121 | 5.6902 | 174.1681 | 103.9681
3.9696 | 207.9329 | 63.74 | 139.571 | 5.6882 | 174.2264 | 103.9665
3.9722 | 207.8313 | 63.38 | 139.8971 | 5.6819 | 174.5357 | 103.9157
3.9748 | 207.9204 | 63.74 | 139.5668 | 5.6804 | 174.2202 | 103.9602
3.9775 | 208.1284 | 63.86 | 139.5161 | 5.6818 | 174.2042 | 104.0642
3.9801 | 208.1221 | 63.56 | 139.814 | 5.678 | 174.501 | 104.0611
3.9827 | 208.0206 | 63.8 | 139.5402 | 5.6717 | 174.2103 | 104.0103
3.9853 | 208.3238 | 63.8 | 139.6413 | 5.6756 | 174.3619 | 104.1619
3.9879 | 208.3176 | 63.68 | 139.7592 | 5.6717 | 174.4788 | 104.1588
3.9905 | 208.4066 | 63.44 | 140.0289 | 5.6703 | 174.7633 | 104.2033
3.9932 | 208.4954 | 63.56 | 139.9385 | 5.6687 | 174.6877 | 104.2477
3.9958 | 208.7036 | 63.56 | 140.0078 | 5.6702 | 174.7918 | 104.3518
3.9984 | 208.3876 | 63.19 | 140.2725 | 5.6587 | 175.0038 | 104.1938
4.001 | 208.3811 | 63.44 | 140.0204 | 5.6547 | 174.7506 | 104.1906
4.0036 | 208.4702 | 63.5 | 139.99 | 5.6533 | 174.7351 | 104.2351
4.0049 | 208.5861 | 63.32 | 140.2087 | 5.6544 | 174.973 | 104.2931
4.0075 | 208.5798 | 63.5 | 140.0266 | 5.6505 | 174.7899 | 104.2899
4.0102 | 208.5734 | 63.38 | 140.1444 | 5.6466 | 174.9067 | 104.2867
4.0128 | 208.5671 | 63.62 | 139.9024 | 5.6428 | 174.6635 | 104.2835
4.0154 | 208.6561 | 63.56 | 139.992 | 5.6414 | 174.768 | 104.328
4.018 | 208.864 | 63.32 | 140.3013 | 5.6428 | 175.112 | 104.432
4.0206 | 208.8577 | 63.5 | 140.1192 | 5.639 | 174.9288 | 104.4288
4.0233 | 208.9465 | 63.32 | 140.3288 | 5.6375 | 175.1532 | 104.4732
4.0259 | 208.9402 | 63.38 | 140.2667 | 5.6337 | 175.0901 | 104.4701
4.0298 | 208.8355 | 63.44 | 140.1718 | 5.6257 | 174.9777 | 104.4178
4.0324 | 208.9243 | 63.38 | 140.2614 | 5.6242 | 175.0821 | 104.4621
4.0337 | 209.1355 | 63.13 | 140.5818 | 5.6276 | 175.4377 | 104.5677
4.0363 | 209.2244 | 62.95 | 140.7915 | 5.6262 | 175.6622 | 104.6122
4.039 | 209.337 | 63.01 | 140.769 | 5.6253 | 175.6585 | 104.6685
4.0416 | 209.3307 | 63.01 | 140.7669 | 5.6215 | 175.6553 | 104.6653
4.0442 | 209.3244 | 63.13 | 140.6448 | 5.6177 | 175.5322 | 104.6622
4.0468 | 209.4132 | 63.19 | 140.6144 | 5.6162 | 175.5166 | 104.7066
4.0494 | 209.5021 | 63.07 | 140.764 | 5.6148 | 175.681 | 104.751
4.052 | 209.4958 | 63.01 | 140.8219 | 5.6111 | 175.7379 | 104.7479
4.0547 | 209.6083 | 62.95 | 140.9194 | 5.6102 | 175.8542 | 104.8042
4.0573 | 209.602 | 63.01 | 140.8573 | 5.6064 | 175.791 | 104.801
4.0599 | 209.6909 | 62.95 | 140.947 | 5.605 | 175.8955 | 104.8455
4.0625 | 209.4702 | 62.71 | 141.1134 | 5.5959 | 176.0251 | 104.7351
4.0651 | 209.6781 | 62.65 | 141.2427 | 5.5975 | 176.1891 | 104.8391
4.0677 | 209.4576 | 62.46 | 141.3592 | 5.5885 | 176.2688 | 104.7288
4.0704 | 209.4511 | 62.65 | 141.167 | 5.5847 | 176.0755 | 104.7255
4.073 | 209.5638 | 62.58 | 141.2746 | 5.5839 | 176.2019 | 104.7819
4.0756 | 209.7479 | 62.52 | 141.396 | 5.5848 | 176.3539 | 104.874
4.0782 | 209.8604 | 62.65 | 141.3035 | 5.584 | 176.2802 | 104.9302
4.0795 | 209.9525 | 62.46 | 141.5241 | 5.5844 | 176.5162 | 104.9762
4.0834 | 209.7288 | 62.4 | 141.5096 | 5.5736 | 176.4644 | 104.8644
4.0847 | 209.9398 | 62.4 | 141.5799 | 5.577 | 176.5699 | 104.9699
4.0874 | 209.9333 | 62.4 | 141.5778 | 5.5732 | 176.5666 | 104.9667
4.09 | 210.0222 | 62.34 | 141.6674 | 5.5719 | 176.6711 | 105.0111
4.0926 | 209.8255 | 62.34 | 141.6018 | 5.5636 | 176.5727 | 104.9127
4.0952 | 209.9142 | 62.46 | 141.5114 | 5.5621 | 176.4971 | 104.9571
4.0978 | 210.003 | 62.4 | 141.601 | 5.5607 | 176.6015 | 105.0015
4.0991 | 209.9999 | 62.22 | 141.7799 | 5.5589 | 176.7799 | 104.9999
4.1018 | 210.2076 | 62.4 | 141.6692 | 5.5604 | 176.7038 | 105.1038
4.1044 | 210.2012 | 62.1 | 141.9671 | 5.5567 | 177.0006 | 105.1006
4.107 | 210.3139 | 62.4 | 141.7046 | 5.5559 | 176.7569 | 105.1569
4.1096 | 210.4025 | 62.1 | 142.0342 | 5.5545 | 177.1013 | 105.2013
4.1122 | 210.3962 | 62.28 | 141.8521 | 5.5508 | 176.9181 | 105.1981
4.1148 | 210.2947 | 62.1 | 141.9982 | 5.5449 | 177.0473 | 105.1473
4.1161 | 210.2915 | 62.1 | 141.9972 | 5.543 | 177.0457 | 105.1458
4.1188 | 210.4753 | 62.04 | 142.1184 | 5.5439 | 177.1977 | 105.2377
4.1214 | 210.3738 | 62.1 | 142.0246 | 5.538 | 177.0869 | 105.1869
4.124 | 210.3673 | 62.1 | 142.0224 | 5.5342 | 177.0836 | 105.1837
4.1266 | 210.4561 | 62.04 | 142.112 | 5.5329 | 177.1881 | 105.2281
4.1292 | 210.6639 | 61.98 | 142.2413 | 5.5345 | 177.3519 | 105.332
4.1305 | 210.7559 | 61.85 | 142.402 | 5.535 | 177.5279 | 105.3779
4.1332 | 210.4401 | 62.04 | 142.1067 | 5.5238 | 177.18 | 105.2201
4.1358 | 210.743 | 61.85 | 142.3977 | 5.5276 | 177.5215 | 105.3715
4.1384 | 210.9508 | 61.79 | 142.5269 | 5.5292 | 177.6854 | 105.4754
4.141 | 210.7302 | 61.98 | 142.2634 | 5.5203 | 177.3851 | 105.3651
4.1436 | 211.033 | 61.85 | 142.4943 | 5.5241 | 177.6665 | 105.5165
4.1462 | 210.8364 | 61.98 | 142.2988 | 5.5159 | 177.4382 | 105.4182
4.1489 | 210.925 | 61.73 | 142.5783 | 5.5145 | 177.7325 | 105.4625
4.1502 | 211.1359 | 61.85 | 142.5286 | 5.5179 | 177.7179 | 105.5679
4.1528 | 211.0106 | 61.91 | 142.4269 | 5.5114 | 177.5953 | 105.5053
4.1554 | 211.123 | 61.79 | 142.5843 | 5.5106 | 177.7715 | 105.5615
4.1593 | 211.1134 | 61.91 | 142.4611 | 5.5052 | 177.6467 | 105.5567
4.1619 | 211.2022 | 61.91 | 142.4907 | 5.5039 | 177.6911 | 105.6011
4.1646 | 210.9816 | 61.73 | 142.5972 | 5.4951 | 177.7608 | 105.4908
4.1659 | 211.0974 | 61.98 | 142.3858 | 5.4962 | 177.5687 | 105.5487
4.1698 | 211.1829 | 61.91 | 142.4843 | 5.4931 | 177.6815 | 105.5915
4.1711 | 211.3936 | 62.04 | 142.4245 | 5.4964 | 177.6568 | 105.6968
4.1737 | 211.4823 | 61.85 | 142.6441 | 5.4951 | 177.8912 | 105.7412
4.1763 | 211.476 | 61.91 | 142.582 | 5.4915 | 177.828 | 105.738
4.179 | 211.2554 | 61.79 | 142.6285 | 5.4827 | 177.8377 | 105.6277
4.1816 | 211.4631 | 61.55 | 142.9377 | 5.4843 | 178.1815 | 105.7315
4.1842 | 211.3616 | 61.67 | 142.7838 | 5.4785 | 178.0108 | 105.6808
4.1855 | 211.5486 | 61.73 | 142.7862 | 5.4812 | 178.0443 | 105.7743
4.1881 | 211.6609 | 61.67 | 142.8836 | 5.4804 | 178.1604 | 105.8305
4.1907 | 211.6545 | 61.67 | 142.8815 | 5.4769 | 178.1573 | 105.8273
4.1933 | 211.7433 | 61.55 | 143.0311 | 5.4756 | 178.3216 | 105.8716
4.196 | 211.8556 | 61.55 | 143.0685 | 5.4748 | 178.3778 | 105.9278
4.1986 | 211.7303 | 61.67 | 142.9068 | 5.4685 | 178.1952 | 105.8652
4.2012 | 211.9379 | 61.67 | 142.976 | 5.47 | 178.2989 | 105.9689
4.2038 | 211.9313 | 61.49 | 143.1538 | 5.4664 | 178.4757 | 105.9657
4.2064 | 211.8299 | 61.67 | 142.9399 | 5.4606 | 178.2449 | 105.9149
4.209 | 211.9186 | 61.55 | 143.0895 | 5.4594 | 178.4093 | 105.9593
4.2117 | 211.912 | 61.49 | 143.1473 | 5.4558 | 178.466 | 105.956
4.2143 | 212.0007 | 61.43 | 143.2369 | 5.4545 | 178.5703 | 106.0003
4.2168 | 211.9943 | 61.61 | 143.0548 | 5.451 | 178.3871 | 105.9972
4.2195 | 212.2016 | 61.55 | 143.1839 | 5.4525 | 178.5508 | 106.1008
4.2221 | 212.1952 | 61.61 | 143.1217 | 5.449 | 178.4876 | 106.0976
4.2234 | 212.1921 | 61.49 | 143.2407 | 5.4472 | 178.606 | 106.096
4.2274 | 212.1823 | 61.43 | 143.2974 | 5.4419 | 178.6611 | 106.0911
4.23 | 212.4848 | 61.61 | 143.2183 | 5.4457 | 178.6324 | 106.2424
4.2326 | 212.3832 | 61.37 | 143.4244 | 5.4399 | 178.8216 | 106.1916
4.2352 | 212.4719 | 61.37 | 143.4539 | 5.4386 | 178.8659 | 106.2359
4.2378 | 212.6793 | 61.06 | 143.8331 | 5.4402 | 179.2796 | 106.3397
4.2405 | 212.6727 | 61.31 | 143.5809 | 5.4366 | 179.0263 | 106.3364
4.2431 | 212.4525 | 61.06 | 143.7575 | 5.4281 | 179.1662 | 106.2262
4.2457 | 212.351 | 61.12 | 143.6637 | 5.4224 | 179.0555 | 106.1755
4.2483 | 212.4395 | 61.12 | 143.6931 | 5.4211 | 179.0997 | 106.2197
4.2509 | 212.742 | 61.31 | 143.604 | 5.4249 | 179.061 | 106.371
4.2535 | 212.7355 | 61.24 | 143.6718 | 5.4215 | 179.1278 | 106.3678
4.2548 | 212.5185 | 61.31 | 143.5295 | 5.4147 | 178.9492 | 106.2593
4.2575 | 212.7258 | 61.24 | 143.6686 | 5.4162 | 179.1229 | 106.3629
4.2601 | 212.8144 | 61.12 | 143.8181 | 5.415 | 179.2872 | 106.4072
4.2626 | 212.808 | 61.06 | 143.876 | 5.4115 | 179.344 | 106.404
4.2653 | 212.9201 | 61.18 | 143.7934 | 5.4108 | 179.2801 | 106.4601
4.2692 | 213.1243 | 61.37 | 143.6714 | 5.4106 | 179.1921 | 106.5622
4.2719 | 212.7852 | 61.24 | 143.6884 | 5.3993 | 179.1526 | 106.3926
4.2732 | 212.9957 | 61.24 | 143.7586 | 5.4026 | 179.2579 | 106.4979
4.2758 | 212.7755 | 61.12 | 143.8052 | 5.3942 | 179.2678 | 106.3878
4.2783 | 212.8879 | 61.06 | 143.9026 | 5.3935 | 179.3839 | 106.4439
4.281 | 212.9763 | 61.06 | 143.9321 | 5.3922 | 179.4281 | 106.4882
4.2836 | 212.9699 | 60.94 | 144.0499 | 5.3888 | 179.5449 | 106.4849
4.2876 | 213.0788 | 61.24 | 143.7863 | 5.3864 | 179.2994 | 106.5394
4.2902 | 213.0724 | 60.88 | 144.1441 | 5.383 | 179.6562 | 106.5362
4.2927 | 213.161 | 61.12 | 143.9336 | 5.3818 | 179.4605 | 106.5805
4.2954 | 213.2494 | 61.24 | 143.8431 | 5.3805 | 179.3847 | 106.6247
4.298 | 213.2429 | 61.06 | 144.021 | 5.3771 | 179.5615 | 106.6215
4.3006 | 213.2365 | 60.64 | 144.4388 | 5.3737 | 179.9782 | 106.6183
4.3033 | 213.4436 | 60.64 | 144.5079 | 5.3752 | 180.0818 | 106.7218
4.3059 | 213.1285 | 60.51 | 144.5328 | 5.3647 | 180.0542 | 106.5643
4.3084 | 213.3358 | 60.57 | 143.5419 | 5.3662 | 179.0979 | 106.6679
4.3097 | 213.4276 | 60.27 | 143.8725 | 5.3668 | 179.4438 | 106.7138
4.3137 | 213.5127 | 60.33 | 144.8409 | 5.3638 | 180.4263 | 106.7564
4.315 | 213.4145 | 60.03 | 145.1082 | 5.3599 | 180.6772 | 106.7073
4.3177 | 213.5029 | 60.39 | 143.7776 | 5.3587 | 179.3614 | 106.7514
4.3203 | 213.4015 | 60.15 | 144.9838 | 5.3531 | 180.5507 | 106.7007
4.3229 | 213.49 | 60.27 | 144.8933 | 5.3519 | 180.475 | 106.745
4.3255 | 213.792 | 60.33 | 144.934 | 5.3556 | 180.566 | 106.896
4.3281 | 213.5957 | 60.33 | 144.8685 | 5.3479 | 180.4678 | 106.7978
4.3307 | 213.6842 | 60.45 | 144.778 | 5.3467 | 180.3921 | 106.8421
4.3334 | 213.4639 | 60.15 | 145.0046 | 5.3383 | 180.5819 | 106.732
4.336 | 213.4575 | 60.27 | 143.8825 | 5.335 | 179.4587 | 106.7287
4.3385 | 213.5697 | 60.03 | 145.1599 | 5.3344 | 180.7548 | 106.7849
4.3412 | 213.5631 | 60.21 | 144.9777 | 5.331 | 180.5715 | 106.7816
4.3438 | 213.8652 | 60.51 | 144.7784 | 5.3348 | 180.4226 | 106.9326
4.3451 | 213.6484 | 60.21 | 145.0061 | 5.3282 | 180.6142 | 106.8242
4.3477 | 213.6419 | 60.45 | 144.764 | 5.3248 | 180.371 | 106.821
4.3504 | 213.9439 | 60.33 | 143.9846 | 5.3285 | 179.6419 | 106.9719
4.353 | 213.9374 | 60.39 | 144.9225 | 5.3252 | 180.5787 | 106.9687
4.3555 | 213.931 | 60.39 | 144.9203 | 5.3219 | 180.5755 | 106.9655
4.3595 | 214.2296 | 60.39 | 145.0199 | 5.3239 | 180.7248 | 107.1148
4.3608 | 214.2264 | 60.27 | 145.1388 | 5.3222 | 180.8432 | 107.1132
4.3634 | 213.9115 | 60.27 | 145.0338 | 5.3119 | 180.6857 | 106.9557
4.3661 | 214.1184 | 60.15 | 145.2228 | 5.3134 | 180.9092 | 107.0592
4.3686 | 214.2069 | 60.21 | 145.1923 | 5.3122 | 180.8934 | 107.1034
4.3712 | 214.2004 | 60.27 | 145.1301 | 5.3089 | 180.8302 | 107.1002
4.3726 | 214.2919 | 60.03 | 145.4006 | 5.3094 | 181.1159 | 107.146
4.3765 | 214.2822 | 60.15 | 145.2774 | 5.3044 | 180.9911 | 107.1411
4.3778 | 214.4925 | 60.03 | 145.4675 | 5.3077 | 181.2163 | 107.2463
4.3805 | 214.2724 | 60.21 | 145.2141 | 5.2994 | 180.9262 | 107.1362
4.3831 | 214.5981 | 60.33 | 145.2027 | 5.3037 | 180.969 | 107.299
4.3856 | 214.5916 | 60.09 | 145.4405 | 5.3004 | 181.2058 | 107.2958
4.3883 | 214.585 | 60.21 | 145.3183 | 5.2971 | 181.0825 | 107.2925
4.3909 | 214.5785 | 60.21 | 145.3161 | 5.2938 | 181.0792 | 107.2892
4.3935 | 214.572 | 60.27 | 145.254 | 5.2905 | 181.016 | 107.286
4.3962 | 214.5654 | 59.97 | 145.5518 | 5.2872 | 181.3127 | 107.2827
4.3975 | 214.5621 | 60.09 | 145.4307 | 5.2855 | 181.1911 | 107.2811
4.4013 | 214.5524 | 60.09 | 145.4275 | 5.2806 | 181.1862 | 107.2762
4.4026 | 214.8576 | 60.09 | 145.5292 | 5.286 | 181.3388 | 107.4288
4.4053 | 214.8509 | 60.03 | 145.587 | 5.2827 | 181.3954 | 107.4255
4.4079 | 214.9393 | 59.97 | 145.6764 | 5.2816 | 181.4996 | 107.4697
4.4105 | 214.838 | 59.9 | 145.7126 | 5.2762 | 181.519 | 107.419
4.4132 | 214.9262 | 59.78 | 145.862 | 5.275 | 181.6831 | 107.4631
4.417 | 214.9165 | 59.84 | 145.7988 | 5.2701 | 181.6182 | 107.4582
4.4197 | 214.9098 | 60.09 | 145.5466 | 5.2668 | 181.3649 | 107.4549
4.421 | 214.8117 | 59.84 | 145.7639 | 5.263 | 181.5658 | 107.4058
4.4236 | 214.9001 | 59.78 | 145.8533 | 5.2619 | 181.67 | 107.45
4.4263 | 214.8934 | 59.9 | 145.7311 | 5.2586 | 181.5467 | 107.4467
4.4301 | 214.9786 | 59.72 | 145.9395 | 5.2559 | 181.7693 | 107.4893
4.4314 | 214.9753 | 59.78 | 145.8784 | 5.2543 | 181.7076 | 107.4877
4.4341 | 215.0872 | 59.9 | 145.7957 | 5.2537 | 181.6436 | 107.5436
4.4367 | 215.0807 | 60.09 | 145.6036 | 5.2505 | 181.4504 | 107.5404
4.4393 | 215.1691 | 60.21 | 145.513 | 5.2494 | 181.3745 | 107.5846
4.4406 | 215.071 | 60.09 | 146.6003 | 5.2456 | 182.4455 | 107.5355
4.4433 | 215.1592 | 60.33 | 146.3897 | 5.2445 | 182.2496 | 107.5796
4.4458 | 215.3661 | 60.33 | 146.4587 | 5.2461 | 182.353 | 107.6831
4.4484 | 215.3596 | 60.27 | 146.5165 | 5.2429 | 182.4098 | 107.6798
4.4511 | 215.2344 | 60.21 | 145.5348 | 5.2369 | 181.4072 | 107.6172
4.4537 | 215.3464 | 60.45 | 145.3321 | 5.2364 | 181.2232 | 107.6732
4.4563 | 215.4348 | 60.51 | 146.3016 | 5.2353 | 182.2074 | 107.7174
4.459 | 215.4281 | 60.51 | 145.2994 | 5.232 | 181.204 | 107.7141
4.4602 | 215.4249 | 60.51 | 145.2983 | 5.2304 | 181.2024 | 107.7124
4.4641 | 215.6285 | 60.76 | 146.1161 | 5.2305 | 182.0542 | 107.8142
4.4655 | 215.5065 | 60.27 | 145.5655 | 5.2261 | 181.4832 | 107.7533
4.4681 | 215.6185 | 60.51 | 145.3628 | 5.2256 | 181.2993 | 107.8093
4.4707 | 215.612 | 60.39 | 145.4807 | 5.2224 | 181.416 | 107.806
4.4734 | 215.6053 | 60.27 | 145.5984 | 5.2192 | 181.5327 | 107.8027
4.4759 | 215.6937 | 60.33 | 146.5679 | 5.2181 | 182.5168 | 107.8468
4.4785 | 215.6872 | 60.21 | 145.6857 | 5.2149 | 181.6336 | 107.8436
4.4812 | 215.8938 | 60.39 | 146.5746 | 5.2165 | 182.5569 | 107.9469
4.4838 | 215.9821 | 60.27 | 146.724 | 5.2154 | 182.721 | 107.991
4.4864 | 215.6675 | 60.15 | 146.7391 | 5.2054 | 182.6837 | 107.8337
4.4891 | 215.8741 | 60.27 | 145.688 | 5.2069 | 181.667 | 107.937
4.4916 | 215.9624 | 60.15 | 145.8374 | 5.2059 | 181.8312 | 107.9812
4.4942 | 216.0743 | 60.27 | 146.7548 | 5.2053 | 182.7672 | 108.0372
4.4955 | 215.6445 | 60.27 | 145.6115 | 5.1943 | 181.5522 | 107.8223
4.4982 | 216.0644 | 60.45 | 145.5714 | 5.2005 | 181.5822 | 108.0322
4.5008 | 216.1527 | 60.33 | 145.7209 | 5.1995 | 181.7463 | 108.0763
4.5034 | 216.2409 | 60.03 | 146.0503 | 5.1985 | 182.0904 | 108.1205
4.506 | 216.2342 | 60.15 | 145.9281 | 5.1952 | 181.9671 | 108.1171
4.5086 | 216.1329 | 60.33 | 146.7143 | 5.19 | 182.7364 | 108.0665
4.5112 | 216.3397 | 60.03 | 147.0832 | 5.1916 | 183.1398 | 108.1698
4.5139 | 215.9065 | 60.21 | 146.7588 | 5.179 | 182.7432 | 107.9532
4.5165 | 216.208 | 59.84 | 147.2293 | 5.1827 | 183.264 | 108.104
4.5178 | 216.2047 | 60.03 | 147.0382 | 5.1811 | 183.0723 | 108.1023
4.5205 | 216.1032 | 60.09 | 146.9444 | 5.1758 | 182.9616 | 108.0516
4.523 | 216.4047 | 60.21 | 146.9249 | 5.1795 | 182.9923 | 108.2023
4.5256 | 216.3034 | 60.21 | 146.8911 | 5.1743 | 182.9417 | 108.1517
4.5283 | 216.4862 | 60.21 | 146.9521 | 5.1753 | 183.0331 | 108.2431
4.5309 | 216.6929 | 60.15 | 147.081 | 5.1769 | 183.1964 | 108.3464
4.5335 | 216.6864 | 60.27 | 146.9588 | 5.1738 | 183.0732 | 108.3432
4.5361 | 216.7744 | 60.09 | 147.1681 | 5.1727 | 183.2972 | 108.3872
4.5387 | 216.7679 | 60.03 | 146.2259 | 5.1696 | 182.3539 | 108.3839
4.5413 | 216.6666 | 60.09 | 147.1322 | 5.1644 | 183.2433 | 108.3333
4.5453 | 216.6566 | 60.09 | 147.1288 | 5.1597 | 183.2383 | 108.3283
4.5479 | 216.6501 | 60.15 | 146.0667 | 5.1566 | 182.175 | 108.325
4.5492 | 216.6468 | 59.9 | 146.3156 | 5.1551 | 182.4234 | 108.3234
4.5518 | 216.7348 | 60.09 | 147.1549 | 5.154 | 183.2774 | 108.3674
4.5544 | 216.8467 | 59.9 | 147.3822 | 5.1535 | 183.5233 | 108.4233
4.557 | 216.5323 | 59.97 | 147.2074 | 5.1437 | 183.2961 | 108.2661
4.5597 | 216.6203 | 59.9 | 146.3067 | 5.1426 | 182.4101 | 108.3101
4.5623 | 216.8269 | 59.66 | 147.6156 | 5.1442 | 183.7534 | 108.4134
4.5649 | 216.8203 | 59.72 | 146.5534 | 5.1411 | 182.6902 | 108.4102
4.5675 | 216.8136 | 59.84 | 147.4312 | 5.138 | 183.5668 | 108.4068
4.5701 | 217.1149 | 59.72 | 146.6516 | 5.1417 | 182.8374 | 108.5575
4.5714 | 216.9932 | 59.72 | 146.6111 | 5.1375 | 182.7766 | 108.4966
4.5741 | 216.9865 | 59.84 | 147.4888 | 5.1344 | 183.6532 | 108.4933
4.5767 | 216.7905 | 59.9 | 147.3635 | 5.1272 | 183.4953 | 108.3953
4.5793 | 216.8787 | 59.78 | 146.5129 | 5.1262 | 182.6593 | 108.4394
4.5819 | 216.872 | 59.84 | 146.4506 | 5.1231 | 182.596 | 108.436
4.5845 | 217.3863 | 59.48 | 146.9821 | 5.1314 | 183.2131 | 108.6932
4.5871 | 216.9536 | 59.3 | 147.0179 | 5.1191 | 183.1768 | 108.4768
4.5898 | 217.1599 | 59.54 | 147.8466 | 5.1206 | 184.04 | 108.58
4.5924 | 217.0587 | 59.6 | 147.7529 | 5.1155 | 183.9293 | 108.5293
4.595 | 217.4546 | 59.48 | 147.0049 | 5.1213 | 183.2473 | 108.7273
4.5976 | 217.4479 | 59.23 | 147.2526 | 5.1181 | 183.4939 | 108.7239
4.6002 | 217.4413 | 59.3 | 147.1804 | 5.1151 | 183.4206 | 108.7206
4.6028 | 217.127 | 59.23 | 147.1457 | 5.1054 | 183.3335 | 108.5635
4.6041 | 217.3368 | 59.36 | 147.0856 | 5.1085 | 183.3084 | 108.6684
4.6068 | 217.2353 | 59.3 | 147.1118 | 5.1034 | 183.3177 | 108.6177
4.6094 | 217.6312 | 59.42 | 148.1237 | 5.1091 | 184.3956 | 108.8156
4.612 | 217.3169 | 59.48 | 146.959 | 5.0994 | 183.1784 | 108.6585
4.6146 | 217.4048 | 59.48 | 146.9883 | 5.0984 | 183.2224 | 108.7024
4.6172 | 217.6113 | 59.54 | 146.9971 | 5.1 | 183.2656 | 108.8056
4.6185 | 217.3003 | 59.48 | 147.9534 | 5.0918 | 184.1702 | 108.6502
4.6225 | 217.6927 | 59.36 | 147.2042 | 5.0959 | 183.4863 | 108.8463
4.6238 | 217.6894 | 59.42 | 148.1431 | 5.0944 | 184.4247 | 108.8447
4.6264 | 217.8011 | 59.36 | 147.2404 | 5.094 | 183.5405 | 108.9006
4.629 | 217.889 | 59.36 | 147.2697 | 5.093 | 183.5845 | 108.9445
4.6316 | 217.6695 | 59.23 | 147.3265 | 5.0854 | 183.6047 | 108.8347
4.6342 | 217.7812 | 59.11 | 147.4837 | 5.0849 | 183.7806 | 108.8906
4.6356 | 217.8724 | 59.36 | 147.2641 | 5.0854 | 183.5762 | 108.9362
4.6382 | 217.7712 | 58.93 | 147.6604 | 5.0804 | 183.9556 | 108.8856
4.6408 | 217.8593 | 59.11 | 148.5097 | 5.0794 | 184.8196 | 108.9296
4.6434 | 218.1601 | 59.17 | 147.55 | 5.083 | 183.91 | 109.0801
4.646 | 217.8459 | 58.99 | 147.6253 | 5.0734 | 183.933 | 108.923
4.6486 | 218.2416 | 58.93 | 147.8172 | 5.0791 | 184.1908 | 109.1208
4.6513 | 218.2348 | 58.93 | 147.8149 | 5.076 | 184.1874 | 109.1174
4.6539 | 218.039 | 58.99 | 147.6896 | 5.069 | 184.0295 | 109.0195
4.6565 | 218.127 | 58.93 | 147.779 | 5.0681 | 184.1335 | 109.0635
4.6591 | 218.2149 | 59.11 | 147.6283 | 5.067 | 183.9974 | 109.1074
4.6604 | 217.904 | 59.17 | 147.4647 | 5.059 | 183.782 | 108.952
4.6643 | 218.0124 | 58.75 | 147.9208 | 5.0571 | 184.2562 | 109.0062
4.6656 | 218.1038 | 58.99 | 147.7112 | 5.0576 | 184.0619 | 109.0519
4.6683 | 218.1916 | 59.11 | 147.6205 | 5.0566 | 183.9858 | 109.0958
4.6709 | 218.0904 | 59.11 | 147.5868 | 5.0516 | 183.9352 | 109.0452
4.6748 | 218.2933 | 59.05 | 148.7144 | 5.0517 | 185.0966 | 109.1466
4.6774 | 218.2867 | 59.11 | 147.6522 | 5.0488 | 184.0333 | 109.1433
4.68 | 218.2801 | 59.11 | 147.65 | 5.0458 | 184.03 | 109.14
4.6827 | 218.3679 | 58.99 | 147.7993 | 5.0448 | 184.1939 | 109.184
4.6853 | 218.3613 | 58.81 | 147.9771 | 5.0419 | 184.3707 | 109.1807
4.6879 | 218.4493 | 58.81 | 148.0064 | 5.041 | 184.4147 | 109.2247
4.6905 | 218.6554 | 58.81 | 149.0751 | 5.0425 | 185.5177 | 109.3277
4.6931 | 218.7671 | 58.56 | 148.3623 | 5.0421 | 184.8235 | 109.3835
4.6944 | 218.5509 | 58.69 | 148.1603 | 5.0361 | 184.5854 | 109.2755
4.697 | 218.6389 | 58.56 | 148.3196 | 5.0352 | 184.7594 | 109.3195
4.6997 | 218.5375 | 58.5 | 148.3458 | 5.0302 | 184.7688 | 109.2688
4.7023 | 218.7438 | 58.44 | 148.4746 | 5.0318 | 184.9319 | 109.3719
4.7036 | 218.7405 | 58.38 | 148.5335 | 5.0304 | 184.9902 | 109.3702
4.7075 | 218.7304 | 58.44 | 148.4701 | 5.0259 | 184.9252 | 109.3652
4.7088 | 218.9162 | 58.38 | 148.5921 | 5.0285 | 185.0781 | 109.4581
4.7127 | 219.0246 | 58.44 | 148.5682 | 5.0266 | 185.0723 | 109.5123
4.7141 | 218.8083 | 58.2 | 148.7361 | 5.0206 | 185.2041 | 109.4041
4.7167 | 218.8017 | 58.32 | 148.6139 | 5.0177 | 185.0808 | 109.4008
4.7193 | 218.8896 | 58.26 | 148.7032 | 5.0168 | 185.1848 | 109.4448
4.7219 | 218.8828 | 58.38 | 148.5809 | 5.0138 | 185.0614 | 109.4414
4.7245 | 218.9944 | 58.2 | 148.7981 | 5.0134 | 185.2972 | 109.4972
4.7271 | 218.775 | 58.32 | 148.605 | 5.006 | 185.0675 | 109.3875
4.7298 | 218.981 | 58.32 | 148.6737 | 5.0076 | 185.1705 | 109.4905
4.7324 | 219.069 | 58.38 | 148.643 | 5.0067 | 185.1545 | 109.5345
4.7337 | 218.9711 | 58.44 | 149.5504 | 5.0032 | 186.0455 | 109.4856
4.7363 | 219.1534 | 58.44 | 148.6111 | 5.0043 | 185.1367 | 109.5767
4.7389 | 219.1468 | 58.5 | 148.5489 | 5.0014 | 185.0734 | 109.5734
4.7415 | 219.3529 | 58.26 | 148.8576 | 5.003 | 185.4164 | 109.6765
4.7442 | 219.4407 | 58.26 | 148.8869 | 5.0021 | 185.4603 | 109.7203
4.7468 | 219.5522 | 58.14 | 149.0441 | 5.0017 | 185.6361 | 109.7761
4.7494 | 219.5456 | 58.08 | 149.1018 | 4.9988 | 185.6928 | 109.7728
4.752 | 219.1134 | 57.71 | 149.3278 | 4.9869 | 185.8467 | 109.5567
4.7546 | 219.1067 | 57.95 | 149.0856 | 4.984 | 185.6034 | 109.5534
4.7572 | 219.4074 | 57.89 | 149.2458 | 4.9876 | 185.8137 | 109.7037
4.7599 | 219.5187 | 57.71 | 149.4629 | 4.9872 | 186.0493 | 109.7594
4.7625 | 219.6066 | 57.71 | 148.4922 | 4.9863 | 185.0933 | 109.8033
4.7651 | 219.6 | 57.65 | 149.55 | 4.9835 | 186.15 | 109.8
4.7677 | 219.4986 | 57.47 | 149.6962 | 4.9786 | 186.2793 | 109.7493
4.7703 | 219.492 | 57.35 | 148.814 | 4.9757 | 185.396 | 109.746
4.7729 | 219.5799 | 57.59 | 149.6033 | 4.9749 | 186.1999 | 109.79
4.7756 | 219.4786 | 57.16 | 149.9995 | 4.97 | 186.5793 | 109.7393
4.7769 | 219.7824 | 57.41 | 149.8508 | 4.975 | 186.4812 | 109.8912
4.7808 | 219.867 | 57.59 | 149.699 | 4.9727 | 186.3435 | 109.9335
4.7821 | 219.8637 | 57.41 | 149.8779 | 4.9713 | 186.5218 | 109.9318
4.7847 | 219.6442 | 57.28 | 149.9347 | 4.9639 | 186.5421 | 109.8221
4.7873 | 219.7557 | 57.35 | 149.9019 | 4.9636 | 186.5278 | 109.8778
4.7899 | 219.5364 | 57.22 | 149.9588 | 4.9563 | 186.5482 | 109.7682
4.7926 | 219.9549 | 57.16 | 150.1583 | 4.9623 | 186.8174 | 109.9774
4.7952 | 219.9482 | 57.35 | 148.9661 | 4.9595 | 185.6241 | 109.9741
4.7978 | 219.729 | 57.35 | 149.893 | 4.9522 | 186.5145 | 109.8645
4.8017 | 219.8133 | 57.47 | 149.8011 | 4.9499 | 186.4366 | 109.9067
4.8043 | 220.0193 | 57.1 | 150.2397 | 4.9515 | 186.9096 | 110.0096
4.807 | 220.0124 | 57.41 | 149.9275 | 4.9486 | 186.5962 | 110.0062
4.8096 | 220.1003 | 57.41 | 149.9567 | 4.9478 | 186.6401 | 110.0501
4.8109 | 220.097 | 57.35 | 150.0156 | 4.9464 | 186.6985 | 110.0485
4.8135 | 219.9014 | 57.16 | 150.1404 | 4.9396 | 186.7907 | 109.9507
4.8161 | 219.989 | 56.98 | 150.3497 | 4.9387 | 187.0145 | 109.9945
4.8187 | 219.8879 | 57.04 | 150.2559 | 4.934 | 186.9039 | 109.9439
4.8214 | 220.07 | 57.1 | 150.2567 | 4.935 | 186.935 | 110.035
4.824 | 220.1814 | 56.98 | 150.4138 | 4.9347 | 187.1107 | 110.0907
4.8266 | 220.2693 | 56.98 | 150.4431 | 4.9338 | 187.1546 | 110.1346
4.8279 | 219.9589 | 57.16 | 150.1596 | 4.9261 | 186.8194 | 109.9795
4.8305 | 220.2591 | 57.22 | 150.1997 | 4.9296 | 186.9095 | 110.1295
4.8331 | 220.465 | 57.04 | 150.4483 | 4.9312 | 187.1925 | 110.2325
4.8357 | 220.4583 | 57.22 | 150.2661 | 4.9284 | 187.0091 | 110.2292
4.8384 | 220.4515 | 56.98 | 150.5038 | 4.9256 | 187.2457 | 110.2257
4.841 | 220.4448 | 57.22 | 150.2616 | 4.9228 | 187.0024 | 110.2224
4.8436 | 220.2256 | 56.98 | 150.4285 | 4.9156 | 187.1328 | 110.1128
4.8462 | 220.4313 | 56.92 | 150.5571 | 4.9172 | 187.2956 | 110.2156
4.8488 | 220.2121 | 57.1 | 150.304 | 4.91 | 187.0061 | 110.1061
4.8514 | 220.2055 | 57.04 | 150.3618 | 4.9073 | 187.0627 | 110.1027
4.8541 | 220.5056 | 56.86 | 150.6418 | 4.9107 | 187.3928 | 110.2528
4.8554 | 220.5967 | 56.98 | 149.5522 | 4.9113 | 186.3183 | 110.2983
4.858 | 220.4011 | 56.98 | 150.487 | 4.9047 | 187.2206 | 110.2006
4.8619 | 220.4854 | 57.1 | 150.3951 | 4.9024 | 187.1427 | 110.2427
4.8632 | 220.6945 | 56.86 | 150.7048 | 4.9054 | 187.4873 | 110.3473
4.8658 | 220.4754 | 56.8 | 150.6918 | 4.8983 | 187.4377 | 110.2377
4.8685 | 220.681 | 56.92 | 150.6403 | 4.8998 | 187.4205 | 110.3405
4.8711 | 220.7688 | 56.98 | 150.6096 | 4.899 | 187.4044 | 110.3844
4.8737 | 220.6677 | 57.04 | 150.5159 | 4.8943 | 187.2938 | 110.3338
4.8763 | 220.5428 | 56.98 | 150.5343 | 4.8891 | 187.2914 | 110.2714
4.8776 | 220.5395 | 56.98 | 150.5331 | 4.8877 | 187.2897 | 110.2697
4.8802 | 220.5328 | 57.22 | 150.2909 | 4.885 | 187.0464 | 110.2664
4.8828 | 220.6442 | 57.22 | 151.328 | 4.8847 | 188.1021 | 110.3221
4.8855 | 221.0385 | 57.1 | 150.5795 | 4.8901 | 187.4193 | 110.5193
4.8881 | 221.0319 | 57.35 | 151.3273 | 4.8874 | 188.1659 | 110.5159
4.8894 | 220.8161 | 57.35 | 151.2554 | 4.8817 | 188.058 | 110.4081
4.892 | 221.0217 | 57.41 | 151.2639 | 4.8832 | 188.1008 | 110.5108
4.8946 | 221.015 | 57.35 | 151.3216 | 4.8805 | 188.1575 | 110.5075
4.8972 | 221.2207 | 57.28 | 150.4602 | 4.8821 | 187.3303 | 110.6103
4.8999 | 221.0958 | 57.22 | 151.4786 | 4.8769 | 188.3279 | 110.5479
4.9012 | 221.0925 | 57.28 | 150.4175 | 4.8755 | 187.2662 | 110.5462
4.9038 | 221.0858 | 57.16 | 151.5353 | 4.8728 | 188.3829 | 110.5429
4.9064 | 220.9847 | 56.98 | 150.6816 | 4.8682 | 187.5124 | 110.4924
4.909 | 220.9779 | 56.98 | 151.6793 | 4.8654 | 188.5089 | 110.4889
4.9103 | 221.1869 | 57.16 | 150.5689 | 4.8684 | 187.4334 | 110.5934
4.9129 | 221.1802 | 57.47 | 151.2567 | 4.8657 | 188.1201 | 110.5901
4.9169 | 221.4767 | 57.16 | 150.6656 | 4.8678 | 187.5783 | 110.7384
4.9182 | 221.379 | 57.16 | 150.633 | 4.8645 | 187.5295 | 110.6895
4.9208 | 221.3723 | 57.41 | 150.3808 | 4.8618 | 187.2761 | 110.6862
4.9234 | 221.5542 | 57.22 | 151.6314 | 4.8629 | 188.5571 | 110.7771
4.926 | 221.4531 | 56.98 | 150.8377 | 4.8583 | 187.7465 | 110.7266
4.93 | 221.5372 | 56.92 | 151.9257 | 4.8561 | 188.8486 | 110.7686
4.9326 | 221.4362 | 56.98 | 151.832 | 4.8515 | 188.7381 | 110.7181
4.9352 | 221.4295 | 57.04 | 150.7698 | 4.8488 | 187.6747 | 110.7147
4.9365 | 221.4261 | 57.16 | 151.6487 | 4.8474 | 188.5531 | 110.7131
4.9391 | 221.7259 | 56.92 | 150.9886 | 4.8509 | 187.9429 | 110.863
4.9417 | 221.6249 | 57.04 | 151.8349 | 4.8463 | 188.7724 | 110.8124
4.9443 | 221.7125 | 57.1 | 151.8042 | 4.8455 | 188.7562 | 110.8563
4.947 | 221.6113 | 57.22 | 150.6504 | 4.8409 | 187.5856 | 110.8056
4.9496 | 221.7933 | 57.1 | 151.8311 | 4.842 | 188.7966 | 110.8966
4.9522 | 221.9988 | 57.35 | 150.6496 | 4.8436 | 187.6494 | 110.9994
4.9535 | 221.783 | 57.1 | 150.8277 | 4.8379 | 187.7915 | 110.8915
4.9561 | 221.7763 | 57.1 | 151.8254 | 4.8353 | 188.7881 | 110.8882
4.9587 | 222.0762 | 56.98 | 152.0454 | 4.8388 | 189.0581 | 111.0381
4.9614 | 221.975 | 57.04 | 151.9516 | 4.8342 | 188.9475 | 110.9875
4.964 | 222.0626 | 56.98 | 152.0409 | 4.8334 | 189.0513 | 111.0313
4.9666 | 221.9616 | 56.92 | 151.0672 | 4.8288 | 188.0608 | 110.9808
4.9679 | 221.9582 | 57.1 | 151.8861 | 4.8275 | 188.8791 | 110.9791
4.9705 | 221.857 | 56.74 | 152.2123 | 4.8229 | 189.1885 | 110.9285
4.9731 | 221.8503 | 56.86 | 152.0901 | 4.8202 | 189.0651 | 110.9251
4.9757 | 221.9379 | 56.86 | 152.1193 | 4.8195 | 189.1089 | 110.9689
4.9784 | 221.931 | 56.8 | 152.177 | 4.8168 | 189.1655 | 110.9655
4.981 | 221.9243 | 56.74 | 151.2347 | 4.8141 | 188.2221 | 110.9621
4.9823 | 222.1331 | 56.55 | 152.4944 | 4.8171 | 189.5166 | 111.0666
4.9849 | 222.1262 | 56.8 | 151.2421 | 4.8144 | 188.2631 | 111.0631
4.9875 | 222.0016 | 56.92 | 152.0805 | 4.8094 | 189.0808 | 111.0008
4.9901 | 221.9949 | 56.8 | 151.1983 | 4.8067 | 188.1974 | 110.9975
4.9928 | 221.988 | 56.8 | 151.196 | 4.804 | 188.194 | 110.994
4.9941 | 222.1025 | 56.43 | 151.6042 | 4.8051 | 188.6213 | 111.0513
4.9967 | 222.0958 | 56.61 | 151.4219 | 4.8024 | 188.4379 | 111.0479
4.9993 | 222.4899 | 56.49 | 152.6733 | 4.8078 | 189.7549 | 111.2449
5.0019 | 222.3887 | 56.68 | 151.4495 | 4.8033 | 188.5143 | 111.1943
5.0045 | 222.3819 | 56.49 | 152.6373 | 4.8006 | 189.701 | 111.191
5.0071 | 222.3752 | 56.61 | 152.5151 | 4.798 | 189.5776 | 111.1876
5.0098 | 222.2504 | 56.74 | 151.3435 | 4.793 | 188.3852 | 111.1252
5.0111 | 222.2471 | 56.68 | 151.4023 | 4.7917 | 188.4435 | 111.1235
5.0137 | 222.4525 | 56.8 | 151.3508 | 4.7933 | 188.4262 | 111.2262
5.0163 | 222.4456 | 56.68 | 152.4685 | 4.7906 | 189.5428 | 111.2228
5.0189 | 222.3446 | 56.68 | 151.4348 | 4.7861 | 188.4923 | 111.1723
5.0215 | 222.3379 | 56.61 | 151.5026 | 4.7835 | 188.5589 | 111.1689
5.0229 | 222.3343 | 56.43 | 152.6814 | 4.7821 | 189.7371 | 111.1672
5.0255 | 222.4218 | 56.43 | 152.7106 | 4.7814 | 189.7809 | 111.2109
5.0281 | 222.6272 | 56.68 | 151.5291 | 4.783 | 188.6336 | 111.3136
5.0307 | 222.9267 | 56.49 | 151.8189 | 4.7864 | 188.9733 | 111.4633
5.0333 | 222.8257 | 56.61 | 151.6652 | 4.782 | 188.8028 | 111.4128
5.0359 | 222.9132 | 56.55 | 151.7544 | 4.7812 | 188.9066 | 111.4566
5.0372 | 222.9098 | 56.55 | 151.7533 | 4.78 | 188.9049 | 111.4549
5.0399 | 222.9029 | 56.68 | 151.6209 | 4.7773 | 188.7714 | 111.4514
5.0425 | 222.8019 | 56.61 | 152.6573 | 4.7728 | 189.7909 | 111.4009
5.0451 | 222.8894 | 56.55 | 151.7465 | 4.7721 | 188.8947 | 111.4447
5.0477 | 222.5762 | 56.55 | 151.642 | 4.7634 | 188.7381 | 111.2881
5.049 | 222.5728 | 56.37 | 151.8209 | 4.7621 | 188.9164 | 111.2864
5.0516 | 222.6603 | 56.43 | 151.7901 | 4.7614 | 188.9001 | 111.3302
5.0543 | 222.7712 | 56.49 | 151.767 | 4.7611 | 188.8956 | 111.3856
5.0582 | 223.0674 | 56.68 | 151.6758 | 4.7633 | 188.8537 | 111.5337
5.0608 | 223.0606 | 56.55 | 151.8035 | 4.7607 | 188.9803 | 111.5303
5.0634 | 222.9359 | 56.31 | 152.0019 | 4.7557 | 189.1579 | 111.4679
5.066 | 223.1412 | 56.68 | 152.7004 | 4.7573 | 189.8906 | 111.5706
5.0686 | 223.4406 | 56.49 | 151.9902 | 4.7608 | 189.2303 | 111.7203
5.0713 | 223.3395 | 56.37 | 153.0765 | 4.7563 | 190.2997 | 111.6697
5.0739 | 223.2149 | 56.25 | 152.155 | 4.7514 | 189.3575 | 111.6075
5.0765 | 223.2082 | 56.43 | 152.9727 | 4.7489 | 190.1741 | 111.6041
5.0778 | 223.5108 | 56.31 | 152.1936 | 4.7536 | 189.4454 | 111.7554
5.0804 | 223.5041 | 56.13 | 152.3713 | 4.751 | 189.622 | 111.752
5.083 | 223.1911 | 56.31 | 152.087 | 4.7424 | 189.2855 | 111.5956
5.0857 | 223.3019 | 56.37 | 153.064 | 4.7421 | 190.281 | 111.651
5.0883 | 223.3894 | 56.25 | 152.2131 | 4.7414 | 189.4447 | 111.6947
5.0909 | 223.4768 | 56.13 | 153.3623 | 4.7407 | 190.6084 | 111.7384
5.0921 | 223.1673 | 56.07 | 152.3191 | 4.7334 | 189.5136 | 111.5837
5.0948 | 223.6785 | 56.13 | 152.4295 | 4.741 | 189.7092 | 111.8392
5.0974 | 223.6717 | 56.07 | 152.4872 | 4.7384 | 189.7658 | 111.8358
5.0987 | 223.4564 | 56.13 | 152.3554 | 4.733 | 189.5982 | 111.7282
5.1027 | 223.5638 | 55.88 | 152.6412 | 4.7314 | 189.9019 | 111.7819
5.1053 | 223.8631 | 55.94 | 152.681 | 4.7349 | 189.9916 | 111.9316
5.1078 | 223.8564 | 55.94 | 152.6788 | 4.7324 | 189.9882 | 111.9282
5.1105 | 223.8494 | 55.88 | 152.7365 | 4.7298 | 190.0447 | 111.9247
5.1131 | 223.8426 | 55.94 | 152.6742 | 4.7272 | 189.9813 | 111.9213
5.1158 | 223.8357 | 55.94 | 152.6719 | 4.7246 | 189.9778 | 111.9178
5.1184 | 223.9231 | 56.13 | 152.511 | 4.724 | 189.8315 | 111.9615
5.121 | 223.8221 | 55.88 | 152.7274 | 4.7196 | 190.0311 | 111.9111
5.1223 | 224.0306 | 56.07 | 152.6069 | 4.7225 | 189.9453 | 112.0153
5.1249 | 224.0237 | 55.82 | 152.8545 | 4.7199 | 190.1918 | 112.0118
5.1275 | 224.0169 | 56.07 | 153.6023 | 4.7174 | 190.9384 | 112.0084
5.1301 | 223.8924 | 55.82 | 152.8108 | 4.7126 | 190.1262 | 111.9462
5.1328 | 223.8854 | 55.82 | 152.8085 | 4.71 | 190.1227 | 111.9427
5.1354 | 223.9964 | 55.52 | 153.1454 | 4.7098 | 190.4782 | 111.9982
5.1379 | 223.9896 | 55.76 | 152.9032 | 4.7072 | 190.2348 | 111.9948
5.1406 | 223.8649 | 55.64 | 152.9816 | 4.7024 | 190.2925 | 111.9325
5.1432 | 223.9759 | 55.46 | 153.1986 | 4.7022 | 190.5279 | 111.9879
5.1458 | 224.1574 | 55.76 | 152.9591 | 4.7033 | 190.3187 | 112.0787
5.1485 | 224.3622 | 55.58 | 153.2074 | 4.7049 | 190.6011 | 112.1811
5.1511 | 224.3554 | 55.52 | 153.2651 | 4.7024 | 190.6577 | 112.1777
5.1524 | 223.9519 | 55.7 | 152.9506 | 4.6934 | 190.276 | 111.976
5.155 | 224.0391 | 55.46 | 153.2197 | 4.6926 | 190.5595 | 112.0196
5.1576 | 224.1265 | 55.58 | 153.1288 | 4.692 | 190.4832 | 112.0632
5.1615 | 224.1163 | 55.7 | 154.0054 | 4.6882 | 191.3581 | 112.0582
5.1629 | 224.3245 | 55.76 | 153.0148 | 4.691 | 190.4022 | 112.1623
5.1655 | 224.1059 | 55.76 | 152.942 | 4.6844 | 190.293 | 112.053
5.168 | 224.0992 | 55.46 | 153.2397 | 4.6819 | 190.5896 | 112.0496
5.1707 | 224.3981 | 55.7 | 153.0994 | 4.6853 | 190.499 | 112.199
5.1733 | 224.509 | 55.76 | 153.0763 | 4.6851 | 190.4945 | 112.2545
5.1759 | 224.5963 | 55.52 | 153.3454 | 4.6845 | 190.7781 | 112.2981
5.1786 | 224.6834 | 55.4 | 153.4945 | 4.6837 | 190.9417 | 112.3417
5.1812 | 224.3707 | 55.58 | 153.2102 | 4.6753 | 190.6054 | 112.1854
5.1825 | 224.3673 | 55.4 | 153.3891 | 4.6741 | 190.7837 | 112.1837
5.185 | 224.6664 | 55.4 | 153.4888 | 4.6775 | 190.9332 | 112.3332
5.189 | 224.4678 | 55.34 | 153.4826 | 4.6701 | 190.8939 | 112.2339
5.1903 | 224.4644 | 55.34 | 153.4815 | 4.6689 | 190.8922 | 112.2322
5.1943 | 224.5481 | 55.46 | 153.3894 | 4.667 | 190.8141 | 112.2741
5.1956 | 224.6388 | 55.15 | 153.7296 | 4.6675 | 191.1694 | 112.3194
5.1982 | 224.8438 | 55.21 | 154.7379 | 4.6692 | 192.2119 | 112.4219
5.2007 | 224.5311 | 55.27 | 153.5737 | 4.6608 | 190.9956 | 112.2656
5.2034 | 224.6183 | 55.27 | 153.6027 | 4.6601 | 191.0391 | 112.3091
5.206 | 224.9172 | 55.46 | 153.5124 | 4.6635 | 190.9986 | 112.4586
5.2086 | 224.6047 | 55.34 | 153.5282 | 4.6552 | 190.9623 | 112.3023
5.21 | 224.7187 | 55.21 | 153.6962 | 4.6562 | 191.1493 | 112.3593
5.2126 | 224.9 | 54.97 | 153.9967 | 4.6573 | 191.48 | 112.45
5.2151 | 225.0108 | 55.15 | 153.8536 | 4.6571 | 191.3554 | 112.5054
5.2178 | 225.0979 | 55.34 | 153.6926 | 4.6564 | 191.2089 | 112.549
5.2204 | 224.6913 | 55.09 | 153.8071 | 4.6463 | 191.2556 | 112.3456
5.223 | 224.7785 | 54.91 | 154.0162 | 4.6457 | 191.4793 | 112.3893
5.2257 | 224.9832 | 55.03 | 153.9644 | 4.6472 | 191.4616 | 112.4916
5.2283 | 224.9764 | 54.85 | 154.1421 | 4.6448 | 191.6382 | 112.4882
5.2295 | 225.0671 | 54.67 | 154.3523 | 4.6454 | 191.8635 | 112.5335
5.2322 | 225.0601 | 54.67 | 153.35 | 4.6429 | 190.86 | 112.53
5.2348 | 225.1708 | 54.67 | 154.3869 | 4.6427 | 191.9154 | 112.5854
5.2374 | 225.0464 | 54.79 | 154.2255 | 4.638 | 191.7332 | 112.5232
5.2401 | 225.0394 | 54.73 | 154.2831 | 4.6355 | 191.7897 | 112.5197
5.2427 | 225.1502 | 54.54 | 154.51 | 4.6354 | 192.0351 | 112.5751
5.2452 | 225.449 | 54.54 | 154.6097 | 4.6388 | 192.1845 | 112.7245
5.2479 | 225.442 | 54.48 | 154.6673 | 4.6363 | 192.241 | 112.721
5.2505 | 225.3176 | 54.42 | 153.6859 | 4.6316 | 191.2388 | 112.6588
5.2531 | 225.3108 | 54.6 | 154.5036 | 4.6292 | 192.0554 | 112.6554
5.2558 | 225.3038 | 54.42 | 154.6813 | 4.6267 | 192.2319 | 112.6519
5.2584 | 224.9914 | 54.54 | 154.4571 | 4.6185 | 191.9557 | 112.4957
5.2609 | 225.1021 | 54.24 | 154.794 | 4.6183 | 192.311 | 112.551
5.2622 | 224.9811 | 54.18 | 154.8137 | 4.6149 | 192.3106 | 112.4906
5.2662 | 225.1823 | 54.06 | 155.0008 | 4.6153 | 192.5311 | 112.5911
5.2675 | 225.3904 | 54 | 154.1301 | 4.6181 | 191.6952 | 112.6952
5.2701 | 225.1721 | 54.06 | 154.9973 | 4.6117 | 192.526 | 112.586
5.2728 | 225.3766 | 54 | 155.1255 | 4.6132 | 192.6883 | 112.6883
5.2753 | 225.4638 | 54.06 | 155.0946 | 4.6126 | 192.6719 | 112.7319
5.2779 | 225.551 | 54.18 | 155.0037 | 4.612 | 192.5955 | 112.7755
5.2806 | 225.2384 | 53.81 | 155.2695 | 4.6037 | 192.8092 | 112.6192
5.2832 | 225.6547 | 53.93 | 155.2882 | 4.6093 | 192.8973 | 112.8273
5.2858 | 225.3423 | 54 | 155.1141 | 4.6012 | 192.6711 | 112.6711
5.2885 | 225.4293 | 54 | 155.1431 | 4.6005 | 192.7146 | 112.7146
5.291 | 225.634 | 54 | 155.2113 | 4.6021 | 192.817 | 112.817
5.2936 | 225.8151 | 53.75 | 155.5217 | 4.6033 | 193.1576 | 112.9076
5.295 | 225.506 | 53.81 | 155.3587 | 4.5963 | 192.943 | 112.753
5.2976 | 225.4992 | 53.57 | 155.5964 | 4.5939 | 193.1796 | 112.7496
5.3002 | 225.7979 | 53.69 | 155.5759 | 4.5973 | 193.2089 | 112.8989
5.3029 | 226.0023 | 53.75 | 155.5841 | 4.5988 | 193.2511 | 113.0012
5.3054 | 226.0895 | 53.63 | 155.7331 | 4.5982 | 193.4147 | 113.0447
5.308 | 225.5892 | 53.69 | 155.5064 | 4.5865 | 193.1046 | 112.7946
5.3107 | 225.6761 | 53.69 | 155.5354 | 4.5859 | 193.1481 | 112.8381
5.3133 | 225.9747 | 53.69 | 155.6349 | 4.5893 | 193.2974 | 112.9874
5.3159 | 226.1794 | 53.81 | 155.5831 | 4.5909 | 193.2797 | 113.0897
5.3186 | 226.0548 | 53.75 | 155.6016 | 4.5862 | 193.2774 | 113.0274
5.3211 | 225.6486 | 53.81 | 155.4062 | 4.5764 | 193.0143 | 112.8243
5.3224 | 225.9506 | 53.75 | 155.5669 | 4.5809 | 193.2253 | 112.9753
5.3251 | 225.6382 | 53.69 | 155.5227 | 4.5728 | 193.1291 | 112.8191
5.3277 | 225.9367 | 53.87 | 155.4422 | 4.5761 | 193.0983 | 112.9684
5.3303 | 226.1413 | 54 | 155.3804 | 4.5778 | 193.0706 | 113.0707
5.333 | 225.9228 | 53.87 | 155.4376 | 4.5714 | 193.0914 | 112.9614
5.3355 | 225.916 | 53.93 | 155.3753 | 4.569 | 193.028 | 112.958
5.3368 | 226.0065 | 53.93 | 155.4055 | 4.5696 | 193.0733 | 113.0033
5.3394 | 226.1171 | 53.93 | 155.4424 | 4.5695 | 193.1286 | 113.0586
5.3421 | 226.298 | 53.81 | 155.6227 | 4.5706 | 193.339 | 113.149
5.3447 | 226.1032 | 53.81 | 155.5577 | 4.5647 | 193.2416 | 113.0516
5.3473 | 226.2843 | 53.69 | 155.7381 | 4.5659 | 193.4521 | 113.1421
5.35 | 226.4886 | 53.93 | 155.5662 | 4.5674 | 193.3143 | 113.2443
5.3525 | 226.1765 | 53.93 | 155.4621 | 4.5594 | 193.1582 | 113.0882
5.3538 | 226.173 | 53.75 | 155.641 | 4.5582 | 193.3365 | 113.0865
5.3565 | 226.3773 | 53.87 | 155.5891 | 4.5598 | 193.3187 | 113.1887
5.3591 | 226.1591 | 54 | 155.3864 | 4.5535 | 193.0796 | 113.0796
5.3617 | 226.575 | 54.06 | 156.465 | 4.559 | 194.2275 | 113.2875
5.363 | 226.3602 | 53.93 | 156.5234 | 4.5539 | 194.2501 | 113.1801
5.3656 | 226.6584 | 54.18 | 156.3728 | 4.5572 | 194.1492 | 113.3292
5.3682 | 226.5576 | 54.06 | 155.4592 | 4.5531 | 193.2188 | 113.2788
5.3708 | 226.6447 | 54.12 | 156.4282 | 4.5526 | 194.2023 | 113.3223
5.3735 | 226.5437 | 54.24 | 156.2746 | 4.5484 | 194.0318 | 113.2719
5.3748 | 226.4229 | 54.12 | 155.3543 | 4.5451 | 193.0914 | 113.2114
5.3774 | 226.7213 | 54.36 | 155.2137 | 4.5484 | 193.0006 | 113.3606
5.3801 | 226.6203 | 53.93 | 156.6101 | 4.5443 | 194.3801 | 113.3101
5.3826 | 226.9186 | 54.24 | 155.3995 | 4.5477 | 193.2193 | 113.4593
5.3852 | 226.7005 | 54.36 | 155.2068 | 4.5414 | 192.9902 | 113.3502
5.3865 | 226.6031 | 54.3 | 156.2344 | 4.5385 | 194.0015 | 113.3016
5.3905 | 226.8039 | 54.12 | 156.4813 | 4.5389 | 194.2819 | 113.402
5.3918 | 226.8005 | 54.36 | 156.2401 | 4.5378 | 194.0402 | 113.4002
5.3944 | 226.5823 | 54.06 | 155.4674 | 4.5315 | 193.2311 | 113.2912
5.397 | 226.8804 | 54.18 | 155.4468 | 4.5348 | 193.2602 | 113.4402
5.3996 | 226.6623 | 54.18 | 156.3741 | 4.5286 | 194.1511 | 113.3311
5.4022 | 227.078 | 54.24 | 155.4526 | 4.5341 | 193.299 | 113.539
5.4036 | 226.8631 | 54.18 | 155.441 | 4.529 | 193.2515 | 113.4315
5.4062 | 226.7623 | 54.12 | 155.4674 | 4.525 | 193.2611 | 113.3811
5.4088 | 226.6381 | 54 | 156.546 | 4.5205 | 194.319 | 113.319
5.4114 | 226.9361 | 54.12 | 155.5254 | 4.5238 | 193.3481 | 113.4681
5.414 | 227.1405 | 54.3 | 156.4135 | 4.5254 | 194.2702 | 113.5702
5.4166 | 227.0397 | 54.06 | 155.6199 | 4.5214 | 193.4598 | 113.5199
5.418 | 227.0361 | 53.93 | 156.7487 | 4.5202 | 194.588 | 113.518
5.4206 | 227.3343 | 54.12 | 155.6581 | 4.5235 | 193.5471 | 113.6672
5.4232 | 227.0223 | 54.18 | 155.4941 | 4.5156 | 193.3312 | 113.5112
5.4259 | 227.3203 | 54.18 | 155.5934 | 4.5189 | 193.4802 | 113.6602
5.4284 | 227.1961 | 54.12 | 155.612 | 4.5144 | 193.478 | 113.5981
5.431 | 227.0015 | 54.36 | 155.3072 | 4.5087 | 193.1407 | 113.5008
5.4337 | 227.2995 | 54.36 | 156.4065 | 4.5119 | 194.2897 | 113.6497
5.4363 | 227.3865 | 54.24 | 156.5555 | 4.5114 | 194.4532 | 113.6932
5.4376 | 227.1718 | 54.18 | 156.5439 | 4.5064 | 194.4059 | 113.5859
5.4402 | 227.0711 | 54.12 | 156.5703 | 4.5024 | 194.4155 | 113.5355
5.4441 | 227.4594 | 54.54 | 156.2798 | 4.5062 | 194.1897 | 113.7297
5.4467 | 227.3587 | 54.18 | 156.6062 | 4.5022 | 194.4993 | 113.6793
5.4494 | 227.2578 | 54.3 | 156.4526 | 4.4982 | 194.3289 | 113.6289
5.4507 | 227.137 | 54 | 155.7123 | 4.4949 | 193.5685 | 113.5685
5.4546 | 227.6428 | 54.06 | 156.8209 | 4.501 | 194.7614 | 113.8214
5.4559 | 227.4282 | 53.87 | 155.9394 | 4.496 | 193.8441 | 113.7141
5.4585 | 227.6323 | 54.06 | 156.8174 | 4.4975 | 194.7561 | 113.8161
5.4611 | 227.3204 | 54.24 | 155.5335 | 4.4897 | 193.4202 | 113.6602
5.4637 | 227.3135 | 54 | 156.7712 | 4.4874 | 194.6567 | 113.6568
5.4664 | 227.7287 | 54 | 155.9095 | 4.4928 | 193.8643 | 113.8643
5.469 | 227.6045 | 54 | 156.8681 | 4.4884 | 194.8022 | 113.8022
5.4703 | 227.2961 | 53.87 | 156.8954 | 4.4817 | 194.778 | 113.648
5.4729 | 227.805 | 53.69 | 157.245 | 4.4888 | 195.2125 | 113.9025
5.4755 | 227.587 | 53.81 | 157.0523 | 4.4827 | 194.9835 | 113.7935
5.4781 | 227.6974 | 53.87 | 156.0291 | 4.4826 | 193.9787 | 113.8487
5.4808 | 227.5731 | 53.75 | 156.1077 | 4.4782 | 194.0365 | 113.7865
5.4834 | 227.871 | 53.81 | 157.147 | 4.4815 | 195.1255 | 113.9355
5.486 | 227.6765 | 53.81 | 157.0822 | 4.4758 | 195.0282 | 113.8383
5.4886 | 227.5522 | 53.87 | 156.9807 | 4.4714 | 194.9061 | 113.7761
5.4912 | 227.9674 | 53.93 | 156.0591 | 4.4768 | 194.0537 | 113.9837
5.4925 | 227.8467 | 53.69 | 157.2589 | 4.4736 | 195.2333 | 113.9233
5.4951 | 227.746 | 53.51 | 157.4053 | 4.4696 | 195.363 | 113.873
5.4978 | 227.7389 | 53.75 | 157.1629 | 4.4673 | 195.1194 | 113.8694
5.5004 | 227.6382 | 53.57 | 156.3094 | 4.4634 | 194.2491 | 113.8191
5.503 | 227.9361 | 53.57 | 156.4087 | 4.4667 | 194.398 | 113.968
5.5056 | 227.718 | 53.39 | 157.516 | 4.4606 | 195.469 | 113.859
5.5082 | 228.1097 | 53.81 | 156.2265 | 4.4656 | 194.2448 | 114.0548
5.5108 | 227.9152 | 53.63 | 156.3417 | 4.46 | 194.3276 | 113.9576
5.5122 | 228.0991 | 53.63 | 156.403 | 4.4622 | 194.4195 | 114.0495
5.5148 | 228.0922 | 53.69 | 156.3407 | 4.46 | 194.3561 | 114.0461
5.5174 | 228.2963 | 53.93 | 156.1687 | 4.4616 | 194.2181 | 114.1481
5.52 | 228.0781 | 53.69 | 156.336 | 4.4555 | 194.3491 | 114.0391
5.5226 | 228.376 | 53.69 | 156.4353 | 4.4588 | 194.498 | 114.188
5.5252 | 228.1815 | 53.87 | 156.1905 | 4.4532 | 194.2208 | 114.0908
5.5279 | 228.4792 | 53.75 | 156.4097 | 4.4564 | 194.4896 | 114.2396
5.5305 | 228.1675 | 53.69 | 156.3658 | 4.4487 | 194.3937 | 114.0837
5.5331 | 228.0434 | 53.51 | 156.5044 | 4.4444 | 194.5117 | 114.0217
5.5344 | 228.0397 | 53.57 | 156.4432 | 4.4432 | 194.4498 | 114.0199
5.537 | 228.4547 | 53.57 | 156.5816 | 4.4486 | 194.6573 | 114.2274
5.5396 | 228.2368 | 53.39 | 156.6889 | 4.4426 | 194.7284 | 114.1184
5.5436 | 228.531 | 53.45 | 156.727 | 4.4447 | 194.8155 | 114.2655
5.5462 | 228.3131 | 53.45 | 156.6544 | 4.4387 | 194.7065 | 114.1565
5.5475 | 228.2159 | 53.45 | 156.6219 | 4.4359 | 194.6579 | 114.1079
5.5501 | 228.6072 | 53.51 | 156.6924 | 4.4408 | 194.7936 | 114.3036
5.5527 | 228.5065 | 53.57 | 157.5988 | 4.437 | 195.6832 | 114.2533
5.5553 | 228.5933 | 53.51 | 156.6878 | 4.4365 | 194.7867 | 114.2967
5.5566 | 228.4961 | 53.45 | 156.7154 | 4.4337 | 194.798 | 114.2481
5.5593 | 228.3953 | 53.26 | 156.8717 | 4.4297 | 194.9376 | 114.1976
5.5619 | 228.2712 | 53.33 | 157.7604 | 4.4254 | 195.8056 | 114.1356
5.5645 | 228.5689 | 53.26 | 156.9296 | 4.4287 | 195.0244 | 114.2844
5.5671 | 228.468 | 53.39 | 156.766 | 4.4248 | 194.844 | 114.234
5.5697 | 228.3674 | 53.39 | 156.7324 | 4.4209 | 194.7937 | 114.1837
5.5737 | 228.3568 | 53.26 | 156.8589 | 4.4176 | 194.9184 | 114.1784
5.5763 | 228.6544 | 53.33 | 156.8881 | 4.4209 | 194.9972 | 114.3272
5.5776 | 228.5338 | 53.51 | 157.6679 | 4.4177 | 195.7569 | 114.2669
5.5802 | 228.8315 | 53.45 | 157.8271 | 4.421 | 195.9657 | 114.4157
5.5828 | 228.6369 | 53.51 | 156.7023 | 4.4154 | 194.8084 | 114.3185
5.5854 | 228.63 | 53.26 | 156.95 | 4.4132 | 195.055 | 114.315
5.588 | 228.5059 | 53.14 | 158.0286 | 4.4089 | 196.1129 | 114.2529
5.5907 | 228.9204 | 53.08 | 157.2268 | 4.4142 | 195.3802 | 114.4602
5.592 | 228.7998 | 53.02 | 157.2466 | 4.4111 | 195.3799 | 114.3999
5.5946 | 228.6055 | 53.26 | 156.9418 | 4.4055 | 195.0427 | 114.3027
5.5972 | 228.9029 | 53.2 | 157.1009 | 4.4088 | 195.2514 | 114.4514
5.5998 | 229.2942 | 53.39 | 157.0414 | 4.4137 | 195.2571 | 114.6471
5.6024 | 228.9827 | 52.96 | 158.3676 | 4.4061 | 196.5313 | 114.4913
5.6051 | 228.7647 | 53.14 | 157.1149 | 4.4001 | 195.2424 | 114.3824
5.6077 | 228.8749 | 53.08 | 157.2116 | 4.4001 | 195.3574 | 114.4375
5.6103 | 229.0788 | 52.9 | 157.4596 | 4.4017 | 195.6394 | 114.5394
5.6129 | 228.9545 | 52.9 | 157.4182 | 4.3974 | 195.5772 | 114.4773
5.6142 | 228.8574 | 52.53 | 157.7558 | 4.3946 | 195.8987 | 114.4287
5.6168 | 228.7333 | 52.41 | 157.8344 | 4.3904 | 195.9566 | 114.3667
5.6195 | 229.0541 | 52.66 | 157.6913 | 4.394 | 195.867 | 114.527
5.6221 | 229.0471 | 52.59 | 157.759 | 4.3918 | 195.9335 | 114.5236
5.6247 | 229.2275 | 52.53 | 157.8792 | 4.393 | 196.0837 | 114.6138
5.6273 | 228.9159 | 52.47 | 156.8353 | 4.3854 | 194.9879 | 114.458
5.6299 | 229.2134 | 52.17 | 157.2345 | 4.3887 | 195.4367 | 114.6067
5.6325 | 229.5109 | 52.05 | 158.4536 | 4.3919 | 196.7054 | 114.7554
5.6338 | 229.203 | 52.11 | 158.291 | 4.3855 | 196.4915 | 114.6015
5.6378 | 229.4967 | 52.11 | 158.3889 | 4.3876 | 196.6384 | 114.7484
5.6391 | 229.1889 | 51.99 | 158.4063 | 4.3811 | 196.6044 | 114.5944
5.6417 | 229.1819 | 52.23 | 158.164 | 4.379 | 196.3609 | 114.591
5.6443 | 229.4791 | 51.86 | 157.633 | 4.3822 | 195.8796 | 114.7396
5.6469 | 229.2849 | 51.99 | 158.4383 | 4.3767 | 196.6524 | 114.6424
5.6495 | 229.5823 | 51.86 | 157.6674 | 4.38 | 195.9311 | 114.7911
5.6522 | 229.2708 | 51.99 | 158.4336 | 4.3724 | 196.6454 | 114.6354
5.6548 | 229.5681 | 51.92 | 158.6027 | 4.3757 | 196.8641 | 114.7841
5.6574 | 229.8655 | 51.92 | 158.7018 | 4.3789 | 197.0127 | 114.9327
5.66 | 229.437 | 51.92 | 158.559 | 4.3693 | 196.7985 | 114.7185
5.6626 | 229.8514 | 51.68 | 158.9371 | 4.3746 | 197.2457 | 114.9257
5.6652 | 229.6337 | 51.92 | 158.6246 | 4.3688 | 196.8968 | 114.8169
5.6666 | 229.4194 | 51.74 | 158.7331 | 4.3639 | 196.9697 | 114.7097
5.6692 | 229.7167 | 51.56 | 158.0122 | 4.3672 | 196.2983 | 114.8583
5.6718 | 229.5225 | 51.86 | 158.6475 | 4.3618 | 196.9012 | 114.7612
5.6744 | 229.8196 | 52.05 | 158.5565 | 4.3649 | 196.8598 | 114.9098
5.677 | 229.9062 | 51.92 | 158.7154 | 4.3645 | 197.0331 | 114.9531
5.6796 | 229.6886 | 51.86 | 158.7029 | 4.3586 | 196.9843 | 114.8443
5.6823 | 229.4942 | 51.8 | 157.6981 | 4.3532 | 195.9471 | 114.7471
5.6849 | 229.7915 | 51.92 | 158.6771 | 4.3564 | 196.9757 | 114.8957
5.6862 | 229.5774 | 51.86 | 158.6658 | 4.3517 | 196.9287 | 114.7887
5.6888 | 229.8746 | 51.86 | 158.7649 | 4.3549 | 197.0773 | 114.9373
5.6914 | 229.6568 | 51.56 | 158.9923 | 4.349 | 197.2684 | 114.8284
5.694 | 229.7669 | 51.8 | 158.7889 | 4.349 | 197.0834 | 114.8834
5.6966 | 229.6429 | 51.99 | 158.5576 | 4.3448 | 196.8314 | 114.8214
5.7006 | 229.9364 | 51.92 | 158.7255 | 4.347 | 197.0482 | 114.9682
5.7032 | 229.8359 | 51.8 | 158.8119 | 4.3432 | 197.1179 | 114.9179
5.7045 | 229.7388 | 51.62 | 158.9596 | 4.3405 | 197.2494 | 114.8694
5.7084 | 230.1259 | 51.8 | 158.9086 | 4.3443 | 197.2629 | 115.0629
5.7097 | 229.9118 | 51.56 | 159.0773 | 4.3396 | 197.3959 | 114.9559
5.7124 | 230.0216 | 51.62 | 159.0539 | 4.3395 | 197.3908 | 115.0108
5.715 | 229.8041 | 51.68 | 158.9213 | 4.3337 | 197.222 | 114.902
5.7176 | 230.3118 | 51.8 | 158.9706 | 4.3406 | 197.3559 | 115.1559
5.7202 | 230.094 | 51.62 | 159.078 | 4.3348 | 197.427 | 115.047
5.7228 | 229.8765 | 51.5 | 159.1255 | 4.329 | 197.4382 | 114.9383
5.7254 | 230.2906 | 51.68 | 159.0835 | 4.3343 | 197.4653 | 115.1453
5.7281 | 230.0729 | 51.74 | 158.9509 | 4.3285 | 197.2964 | 115.0364
5.7307 | 230.2764 | 51.56 | 159.1988 | 4.3301 | 197.5782 | 115.1382
5.7333 | 230.1759 | 51.74 | 158.9853 | 4.3264 | 197.3479 | 115.0879
5.7346 | 230.1724 | 51.92 | 159.8041 | 4.3253 | 198.1662 | 115.0862
5.7372 | 230.1652 | 51.99 | 159.7317 | 4.3232 | 198.0926 | 115.0826
5.7398 | 230.1582 | 51.8 | 159.9194 | 4.3211 | 198.2791 | 115.0791
5.7424 | 230.1512 | 51.86 | 158.8571 | 4.319 | 197.2156 | 115.0756
5.7451 | 230.144 | 51.8 | 158.9147 | 4.3169 | 197.272 | 115.072
5.7477 | 230.3241 | 51.74 | 159.0347 | 4.3181 | 197.4221 | 115.1621
5.749 | 230.2271 | 52.05 | 158.6924 | 4.3154 | 197.0635 | 115.1135
5.7516 | 230.2199 | 51.99 | 159.75 | 4.3133 | 198.1199 | 115.11
5.7555 | 230.607 | 51.99 | 158.879 | 4.3171 | 197.3135 | 115.3035
5.7568 | 230.5099 | 51.86 | 159.9766 | 4.3145 | 198.395 | 115.255
5.7595 | 230.5027 | 51.99 | 159.8442 | 4.3123 | 198.2614 | 115.2514
5.7621 | 230.4957 | 51.8 | 159.0319 | 4.3103 | 197.4479 | 115.2479
5.7647 | 230.1847 | 51.99 | 159.7382 | 4.303 | 198.1024 | 115.0924
5.7673 | 230.1776 | 51.92 | 158.8058 | 4.3008 | 197.1688 | 115.0888
5.7686 | 230.1741 | 51.74 | 158.9847 | 4.2998 | 197.347 | 115.087
5.7712 | 230.1671 | 52.05 | 158.6723 | 4.2978 | 197.0335 | 115.0835
5.7738 | 230.8615 | 51.99 | 158.9638 | 4.3079 | 197.4407 | 115.4308
5.7765 | 230.8543 | 52.05 | 159.9014 | 4.3057 | 198.3771 | 115.4272
5.7791 | 230.8473 | 52.05 | 159.8991 | 4.3037 | 198.3736 | 115.4237
5.7817 | 230.7468 | 51.8 | 159.1156 | 4.3 | 197.5734 | 115.3734
5.7843 | 230.5292 | 51.92 | 158.923 | 4.2943 | 197.3446 | 115.2646
5.7869 | 230.8261 | 52.11 | 158.832 | 4.2975 | 197.303 | 115.413
5.7895 | 230.5152 | 51.86 | 158.9784 | 4.2902 | 197.3976 | 115.2576
5.7922 | 230.508 | 51.92 | 158.916 | 4.2881 | 197.334 | 115.254
5.7935 | 230.5045 | 51.74 | 159.0948 | 4.2871 | 197.5122 | 115.2522
5.7974 | 230.4939 | 51.8 | 160.0313 | 4.284 | 198.447 | 115.247
5.7987 | 230.4903 | 52.05 | 159.7801 | 4.2829 | 198.1951 | 115.2451
5.8013 | 230.4832 | 52.11 | 159.7177 | 4.2809 | 198.1316 | 115.2416
5.8039 | 230.6866 | 51.92 | 158.9755 | 4.2825 | 197.4233 | 115.3433
5.8066 | 230.7729 | 52.05 | 158.8743 | 4.282 | 197.3364 | 115.3865
5.8092 | 230.8828 | 52.05 | 159.9109 | 4.282 | 198.3914 | 115.4414
5.8118 | 231.2731 | 51.74 | 160.351 | 4.2868 | 198.8965 | 115.6365
5.8144 | 231.2658 | 52.17 | 159.9186 | 4.2847 | 198.4629 | 115.6329
5.817 | 231.0485 | 51.8 | 160.2161 | 4.2791 | 198.7242 | 115.5242
5.8196 | 231.0415 | 51.86 | 160.1538 | 4.277 | 198.6607 | 115.5207
5.821 | 230.9443 | 51.62 | 160.3614 | 4.2744 | 198.8521 | 115.4721
5.8236 | 230.9373 | 51.86 | 159.1191 | 4.2724 | 197.6086 | 115.4686
5.8262 | 231.3275 | 51.99 | 159.1192 | 4.2771 | 197.6737 | 115.6637
5.8301 | 231.013 | 51.74 | 160.2643 | 4.2688 | 198.7665 | 115.5065
5.8327 | 231.4266 | 51.68 | 159.4622 | 4.274 | 198.0333 | 115.7133
5.8353 | 231.3027 | 51.86 | 160.2409 | 4.27 | 198.7913 | 115.6514
5.838 | 231.202 | 51.86 | 159.2073 | 4.2663 | 197.741 | 115.601
5.8406 | 231.195 | 51.68 | 159.385 | 4.2643 | 197.9175 | 115.5975
5.8419 | 231.098 | 51.74 | 159.2927 | 4.2617 | 197.809 | 115.549
5.8445 | 231.0908 | 51.68 | 159.3503 | 4.2597 | 197.8654 | 115.5454
5.8471 | 231.5978 | 51.68 | 159.5192 | 4.2664 | 198.1189 | 115.7989
5.8497 | 231.0768 | 51.92 | 159.1056 | 4.2556 | 197.6184 | 115.5384
5.851 | 231.0732 | 51.68 | 159.3444 | 4.2546 | 197.8566 | 115.5366
5.8537 | 231.066 | 51.92 | 159.102 | 4.2526 | 197.613 | 115.533
5.8563 | 231.1524 | 51.8 | 160.2508 | 4.2522 | 198.7762 | 115.5762
5.8589 | 231.1454 | 51.86 | 159.1885 | 4.2502 | 197.7127 | 115.5727
5.8615 | 231.7455 | 51.92 | 159.3285 | 4.2585 | 197.9528 | 115.8728
5.8641 | 231.6451 | 51.99 | 159.225 | 4.2549 | 197.8325 | 115.8225
5.8667 | 231.638 | 51.99 | 159.2227 | 4.2529 | 197.829 | 115.819
5.8681 | 231.2139 | 51.56 | 160.5113 | 4.2447 | 199.0469 | 115.6069
5.8707 | 231.7207 | 51.99 | 159.2502 | 4.2514 | 197.8703 | 115.8604
5.8733 | 231.6202 | 51.74 | 160.4667 | 4.2478 | 199.0701 | 115.8101
5.8759 | 231.613 | 51.8 | 159.4043 | 4.2458 | 198.0065 | 115.8065
5.8785 | 231.5125 | 51.99 | 159.1808 | 4.2422 | 197.7663 | 115.7563
5.8811 | 231.5055 | 51.68 | 159.4885 | 4.2402 | 198.0727 | 115.7527
5.8838 | 231.3815 | 51.74 | 159.3872 | 4.2362 | 197.9507 | 115.6907
5.8864 | 231.7948 | 51.92 | 159.3449 | 4.2413 | 197.9774 | 115.8974
5.889 | 231.8812 | 51.74 | 159.5537 | 4.2409 | 198.2006 | 115.9406
5.8916 | 231.7805 | 51.8 | 160.4602 | 4.2373 | 199.0903 | 115.8903
5.8942 | 231.6567 | 51.68 | 159.5389 | 4.2334 | 198.1484 | 115.8284
5.8968 | 231.5563 | 51.5 | 159.6854 | 4.2298 | 198.2781 | 115.7781
5.8995 | 232.0628 | 51.86 | 160.4942 | 4.2365 | 199.1714 | 116.0314
5.9021 | 231.939 | 51.74 | 159.573 | 4.2325 | 198.2295 | 115.9695
5.9047 | 231.8385 | 51.74 | 159.5395 | 4.2289 | 198.1792 | 115.9193
5.9073 | 231.7379 | 51.44 | 159.8059 | 4.2253 | 198.4289 | 115.8689
5.9086 | 231.8277 | 51.5 | 159.7759 | 4.2259 | 198.4139 | 115.9139
5.9125 | 231.8172 | 51.5 | 159.7724 | 4.223 | 198.4086 | 115.9086
5.9139 | 231.7201 | 51.32 | 159.92 | 4.2204 | 198.54 | 115.86
5.9165 | 231.713 | 51.56 | 159.6777 | 4.2184 | 198.2965 | 115.8565
5.9191 | 231.706 | 51.25 | 159.9853 | 4.2164 | 198.603 | 115.853
5.9217 | 231.6987 | 51.32 | 159.9129 | 4.2144 | 198.5293 | 115.8494
5.9243 | 231.6917 | 51.13 | 161.1005 | 4.2124 | 199.7158 | 115.8458
5.9269 | 231.778 | 51.13 | 161.1293 | 4.212 | 199.759 | 115.889
5.9296 | 232.3777 | 51.5 | 159.9592 | 4.2203 | 198.6888 | 116.1888
5.9322 | 232.3706 | 51.38 | 160.0769 | 4.2183 | 198.8053 | 116.1853
5.9348 | 232.1535 | 51.38 | 160.0045 | 4.2128 | 198.6967 | 116.0767
5.9374 | 232.0528 | 51.19 | 160.1609 | 4.2092 | 198.8364 | 116.0264
5.94 | 232.0458 | 51.25 | 160.0986 | 4.2073 | 198.7729 | 116.0229
5.9426 | 232.1321 | 51.32 | 160.0573 | 4.2069 | 198.746 | 116.066
5.9439 | 231.7318 | 51.07 | 160.1739 | 4.1992 | 198.7959 | 115.8659
5.9466 | 232.3314 | 51.32 | 160.1238 | 4.2074 | 198.8457 | 116.1657
5.9492 | 232.3243 | 51.13 | 160.3114 | 4.2055 | 199.0321 | 116.1621
5.9518 | 232.1072 | 51.01 | 160.359 | 4.2 | 199.0436 | 116.0536
5.9544 | 232.31 | 51.25 | 160.1866 | 4.2015 | 198.905 | 116.155
5.9583 | 232.0893 | 51.13 | 161.2331 | 4.1951 | 199.9147 | 116.0447
5.961 | 232.7121 | 51.44 | 160.1307 | 4.2037 | 198.9161 | 116.3561
5.9636 | 232.495 | 51.19 | 160.3083 | 4.1982 | 199.0575 | 116.2475
5.9649 | 232.4915 | 51.19 | 160.3072 | 4.1972 | 199.0557 | 116.2458
5.9674 | 232.3678 | 51.19 | 160.2659 | 4.1933 | 198.9939 | 116.1839
5.9701 | 232.2672 | 51.07 | 160.3524 | 4.1898 | 199.0636 | 116.1336
5.9727 | 232.6801 | 51.19 | 160.37 | 4.1949 | 199.15 | 116.34
5.9753 | 232.5564 | 51.13 | 160.3888 | 4.191 | 199.1482 | 116.2782
5.978 | 232.5491 | 51.01 | 160.5063 | 4.189 | 199.2645 | 116.2745
5.9806 | 232.4487 | 51.13 | 160.3529 | 4.1855 | 199.0943 | 116.2243
5.9819 | 232.4452 | 51.07 | 160.4117 | 4.1845 | 199.1526 | 116.2226
5.9845 | 232.5312 | 51.07 | 160.4404 | 4.1841 | 199.1956 | 116.2656
5.9871 | 232.4308 | 51.13 | 160.3469 | 4.1806 | 199.0854 | 116.2154
5.9897 | 232.3071 | 50.83 | 160.6057 | 4.1767 | 199.3235 | 116.1536
5.9924 | 232.813 | 51.13 | 160.4743 | 4.1833 | 199.2765 | 116.4065
5.995 | 232.7127 | 50.89 | 160.6809 | 4.1798 | 199.4663 | 116.3563
5.9976 | 232.6123 | 50.95 | 160.5874 | 4.1763 | 199.3561 | 116.3061
5.9988 | 232.4921 | 50.89 | 160.6074 | 4.1734 | 199.356 | 116.2461
6.0015 | 232.6015 | 50.83 | 160.7038 | 4.1734 | 199.4707 | 116.3007
6.0041 | 232.6877 | 50.83 | 160.7325 | 4.173 | 199.5138 | 116.3438
6.0068 | 232.6804 | 50.83 | 160.7301 | 4.1711 | 199.5102 | 116.3402
6.0081 | 232.5836 | 50.83 | 160.6978 | 4.1686 | 199.4618 | 116.2918
6.0107 | 232.5765 | 51.01 | 160.5155 | 4.1666 | 199.2782 | 116.2882
6.0132 | 233.0592 | 50.83 | 160.8564 | 4.1729 | 199.6996 | 116.5296
6.0159 | 233.0519 | 50.89 | 161.7939 | 4.1709 | 200.6359 | 116.5259
6.0185 | 232.9515 | 51.01 | 160.6405 | 4.1674 | 199.4657 | 116.4758
6.0211 | 233.0377 | 50.77 | 160.9092 | 4.1671 | 199.7488 | 116.5189
6.0238 | 232.8439 | 50.89 | 161.7246 | 4.162 | 200.5319 | 116.4219
6.0264 | 232.8368 | 50.71 | 160.9022 | 4.1601 | 199.7084 | 116.4184
6.0289 | 232.8297 | 50.77 | 160.8399 | 4.1582 | 199.6448 | 116.4148
6.0303 | 232.7094 | 50.89 | 161.6798 | 4.1553 | 200.4647 | 116.3547
6.0342 | 233.2117 | 50.89 | 160.8472 | 4.1609 | 199.7158 | 116.6059
6.0355 | 233.1149 | 50.64 | 161.065 | 4.1584 | 199.9174 | 116.5574
6.0382 | 233.2009 | 50.46 | 161.2736 | 4.158 | 200.1404 | 116.6004
6.0408 | 233.1005 | 50.71 | 160.9902 | 4.1546 | 199.8402 | 116.5503
6.0433 | 233.0934 | 50.04 | 161.6578 | 4.1527 | 200.5067 | 116.5467
6.046 | 233.0861 | 50.34 | 161.3554 | 4.1507 | 200.203 | 116.5431
6.0486 | 232.9625 | 50.1 | 161.5541 | 4.1469 | 200.3812 | 116.4812
6.0512 | 233.375 | 49.91 | 161.8817 | 4.1519 | 200.7775 | 116.6875
6.0525 | 233.3715 | 49.85 | 160.9405 | 4.151 | 199.8357 | 116.6857
6.0552 | 233.0611 | 49.67 | 162.017 | 4.144 | 200.8605 | 116.5306
6.0578 | 232.9375 | 49.73 | 161.9158 | 4.1402 | 200.7387 | 116.4687
6.0603 | 233.3499 | 49.79 | 161.9933 | 4.1452 | 200.885 | 116.675
6.063 | 233.1329 | 49.49 | 162.2209 | 4.1398 | 201.0764 | 116.5664
6.0656 | 233.0325 | 49.73 | 161.9475 | 4.1364 | 200.7863 | 116.5163
6.0682 | 233.0254 | 49.73 | 161.9451 | 4.1345 | 200.7827 | 116.5127
6.0709 | 233.4144 | 49.73 | 162.0748 | 4.1391 | 200.9772 | 116.7072
6.0735 | 233.314 | 49.49 | 162.2813 | 4.1357 | 201.167 | 116.657
6.076 | 233.0972 | 49.49 | 162.209 | 4.1304 | 201.0586 | 116.5486
6.0787 | 233.4861 | 49.49 | 162.3387 | 4.135 | 201.253 | 116.743
6.0813 | 233.3858 | 49.18 | 162.6152 | 4.1315 | 201.5129 | 116.6929
6.0839 | 233.1689 | 49.3 | 162.423 | 4.1262 | 201.2844 | 116.5845
6.0879 | 233.1581 | 49.3 | 162.4193 | 4.1234 | 201.279 | 116.579
6.0904 | 233.0578 | 49.3 | 162.3859 | 4.12 | 201.2289 | 116.5289
6.0931 | 233.0505 | 49.24 | 162.4435 | 4.118 | 201.2852 | 116.5252
6.0957 | 233.556 | 49.18 | 162.672 | 4.1246 | 201.598 | 116.778
6.0983 | 233.4324 | 49.18 | 162.6308 | 4.1208 | 201.5362 | 116.7162
6.101 | 233.4251 | 49.24 | 162.5683 | 4.1189 | 201.4725 | 116.7125
6.1036 | 233.3248 | 49.18 | 161.5949 | 4.1155 | 200.4824 | 116.6624
6.1061 | 233.5274 | 49.43 | 161.4124 | 4.1171 | 200.3337 | 116.7637
6.1088 | 233.4036 | 49.18 | 162.6212 | 4.1132 | 201.5218 | 116.7018
6.1101 | 233.3068 | 49.12 | 162.6489 | 4.1108 | 201.5334 | 116.6534
6.114 | 233.9019 | 49.06 | 161.9073 | 4.1179 | 200.8909 | 116.9509
6.1167 | 233.6849 | 49.24 | 162.655 | 4.1126 | 201.6024 | 116.8425
6.1192 | 233.5846 | 48.82 | 163.0415 | 4.1092 | 201.9723 | 116.7923
6.1218 | 233.4843 | 49.12 | 162.7081 | 4.1058 | 201.6221 | 116.7422
6.1245 | 233.6634 | 48.94 | 162.9478 | 4.1069 | 201.8917 | 116.8317
6.1258 | 233.6598 | 49 | 162.8866 | 4.106 | 201.8299 | 116.8299
6.1284 | 233.6527 | 48.88 | 163.0042 | 4.1042 | 201.9463 | 116.8263
6.1311 | 233.6454 | 48.94 | 162.9418 | 4.1023 | 201.8827 | 116.8227
6.1337 | 233.6383 | 48.94 | 162.9394 | 4.1004 | 201.8791 | 116.8191
6.1362 | 233.538 | 49.06 | 162.786 | 4.097 | 201.709 | 116.769
6.1389 | 233.8334 | 48.82 | 163.1245 | 4.1001 | 202.0967 | 116.9167
6.1415 | 233.6167 | 48.76 | 163.1122 | 4.0948 | 202.0483 | 116.8084
6.1441 | 233.6096 | 48.82 | 163.0499 | 4.093 | 201.9848 | 116.8048
6.1468 | 234.2311 | 48.88 | 163.197 | 4.1013 | 202.2355 | 117.1155
6.1494 | 234.2239 | 48.76 | 163.3146 | 4.0995 | 202.352 | 117.112
6.1519 | 233.4949 | 48.76 | 163.0716 | 4.0859 | 201.9874 | 116.7475
6.1546 | 233.5807 | 48.7 | 163.1602 | 4.0855 | 202.0904 | 116.7904
6.1572 | 233.8996 | 48.76 | 163.2065 | 4.089 | 202.1898 | 116.9498
6.1598 | 233.9856 | 48.82 | 163.1752 | 4.0886 | 202.1728 | 116.9928
6.1625 | 234.0715 | 48.94 | 163.0838 | 4.0883 | 202.0957 | 117.0357
6.165 | 233.9712 | 48.7 | 163.2904 | 4.0849 | 202.2856 | 116.9856
6.1676 | 234.0572 | 48.94 | 163.0791 | 4.0846 | 202.0886 | 117.0286
6.1689 | 234.1701 | 48.76 | 163.2967 | 4.0856 | 202.325 | 117.085
6.1716 | 234.2559 | 48.94 | 163.1453 | 4.0852 | 202.1879 | 117.1279
6.1742 | 233.8529 | 48.88 | 164.071 | 4.077 | 203.0464 | 116.9265
6.1768 | 233.9389 | 49.12 | 162.8596 | 4.0766 | 201.8494 | 116.9695
6.1795 | 233.9316 | 49.12 | 162.8572 | 4.0748 | 201.8458 | 116.9658
6.182 | 234.0176 | 49.18 | 162.8259 | 4.0744 | 201.8288 | 117.0088
6.1846 | 234.1269 | 49.18 | 163.8623 | 4.0745 | 202.8834 | 117.0634
6.1873 | 234.1195 | 49.24 | 162.7998 | 4.0726 | 201.8198 | 117.0598
6.1886 | 234.2091 | 49.3 | 162.7697 | 4.0732 | 201.8045 | 117.1045
6.1912 | 234.2019 | 49.43 | 162.6373 | 4.0714 | 201.671 | 117.101
6.1939 | 234.1946 | 49.18 | 162.8849 | 4.0695 | 201.9173 | 117.0973
6.1964 | 234.5832 | 49.49 | 162.7044 | 4.0741 | 201.8016 | 117.2916
6.199 | 234.576 | 49.37 | 162.822 | 4.0723 | 201.918 | 117.288
6.2017 | 234.5687 | 49.37 | 162.8195 | 4.0704 | 201.9143 | 117.2843
6.2043 | 234.5615 | 49.37 | 163.8172 | 4.0686 | 202.9108 | 117.2808
6.2069 | 234.6708 | 49.49 | 162.7336 | 4.0687 | 201.8454 | 117.3354
6.2096 | 234.6634 | 49.43 | 162.7911 | 4.0668 | 201.9017 | 117.3317
6.2121 | 234.6563 | 49.79 | 162.4287 | 4.065 | 201.5381 | 117.3281
6.2147 | 234.7422 | 49.49 | 162.7574 | 4.0647 | 201.8811 | 117.3711
6.2174 | 234.2229 | 49.67 | 163.4043 | 4.0546 | 202.4414 | 117.1114
6.22 | 234.2157 | 49.3 | 163.7719 | 4.0528 | 202.8079 | 117.1079
6.2226 | 234.325 | 49.37 | 163.7383 | 4.0528 | 202.7925 | 117.1625
6.2253 | 234.6201 | 49.43 | 163.7767 | 4.0558 | 202.88 | 117.3101
6.2278 | 234.706 | 49.43 | 163.8053 | 4.0555 | 202.923 | 117.353
6.2291 | 234.3069 | 49.18 | 163.9223 | 4.0483 | 202.9734 | 117.1535
6.2318 | 234.2996 | 49.37 | 162.7298 | 4.0464 | 201.7798 | 117.1498
6.2344 | 234.8974 | 49.3 | 162.9991 | 4.0543 | 202.1487 | 117.4487
6.237 | 234.7739 | 49.43 | 162.8279 | 4.0507 | 201.9569 | 117.3869
6.2397 | 234.4641 | 49.06 | 163.0947 | 4.044 | 202.172 | 117.232
6.2422 | 234.4569 | 49.24 | 163.9123 | 4.0422 | 202.9884 | 117.2285
6.2448 | 234.5661 | 49.43 | 163.7587 | 4.0423 | 202.853 | 117.283
6.2475 | 234.5588 | 49.18 | 163.0062 | 4.0404 | 202.0994 | 117.2794
6.2501 | 235.0634 | 49.37 | 162.9844 | 4.0468 | 202.1617 | 117.5317
6.2514 | 234.9435 | 49.24 | 163.0745 | 4.0441 | 202.2317 | 117.4717
6.2554 | 235.1419 | 49.43 | 163.9506 | 4.0447 | 203.1409 | 117.571
6.2579 | 235.0417 | 49.43 | 162.9172 | 4.0414 | 202.0908 | 117.5209
6.2605 | 235.0345 | 49.18 | 164.1648 | 4.0396 | 203.3373 | 117.5173
6.2632 | 234.9109 | 49.37 | 162.9336 | 4.0359 | 202.0854 | 117.4554
6.2658 | 234.8107 | 49.24 | 164.0302 | 4.0326 | 203.1653 | 117.4053
6.2671 | 234.8071 | 49.06 | 163.209 | 4.0317 | 202.3435 | 117.4035
6.2697 | 234.893 | 49.06 | 164.2376 | 4.0315 | 203.3865 | 117.4465
6.2723 | 234.8856 | 49 | 163.2952 | 4.0296 | 202.4428 | 117.4428
6.2749 | 234.9947 | 48.88 | 163.4516 | 4.0297 | 202.6174 | 117.4974
6.2775 | 234.9876 | 49.12 | 163.2092 | 4.0279 | 202.3738 | 117.4938
6.2802 | 234.9802 | 49 | 164.3267 | 4.0261 | 203.4901 | 117.4901
6.2828 | 234.8568 | 49.12 | 164.1656 | 4.0225 | 203.3084 | 117.4284
6.2854 | 234.9659 | 49.24 | 163.0819 | 4.0225 | 202.2429 | 117.4829
6.2867 | 234.9621 | 48.76 | 164.5607 | 4.0216 | 203.721 | 117.4811
6.2893 | 235.048 | 48.88 | 163.4693 | 4.0213 | 202.644 | 117.524
6.2919 | 234.9478 | 48.94 | 163.3759 | 4.0181 | 202.5339 | 117.4739
6.2946 | 234.9404 | 49 | 164.3135 | 4.0162 | 203.4702 | 117.4702
6.2972 | 234.9332 | 48.76 | 164.5511 | 4.0145 | 203.7066 | 117.4666
6.2998 | 234.8098 | 48.88 | 163.3899 | 4.0109 | 202.5249 | 117.4049
6.3011 | 234.9225 | 48.94 | 163.3675 | 4.0118 | 202.5212 | 117.4613
6.305 | 235.0046 | 48.76 | 163.5748 | 4.0106 | 202.7423 | 117.5023
6.3063 | 235.001 | 48.7 | 164.6336 | 4.0097 | 203.8005 | 117.5005
6.3089 | 234.9938 | 48.7 | 163.6313 | 4.008 | 202.7969 | 117.4969
6.3116 | 235.4979 | 48.76 | 163.7393 | 4.0143 | 202.9889 | 117.7489
6.3142 | 235.4907 | 48.82 | 164.6769 | 4.0125 | 203.9253 | 117.7454
6.3168 | 235.6693 | 48.94 | 163.6164 | 4.0136 | 202.8946 | 117.8347
6.3194 | 235.4762 | 48.76 | 164.732 | 4.0089 | 203.9781 | 117.7381
6.322 | 235.3527 | 48.82 | 163.6309 | 4.0053 | 202.8564 | 117.6764
6.3247 | 235.1594 | 48.51 | 163.8765 | 4.0006 | 203.0697 | 117.5797
6.326 | 235.1558 | 48.57 | 164.8153 | 3.9997 | 204.0079 | 117.5779
6.3299 | 235.6332 | 48.7 | 163.8444 | 4.0048 | 203.1166 | 117.8166
6.3312 | 235.5366 | 48.57 | 163.9422 | 4.0025 | 203.1983 | 117.7683
6.3338 | 235.7384 | 48.7 | 163.8795 | 4.004 | 203.1692 | 117.8692
6.3364 | 235.5221 | 48.57 | 164.9373 | 3.9989 | 204.191 | 117.761
6.339 | 235.4219 | 48.45 | 164.024 | 3.9957 | 203.2609 | 117.711
6.3417 | 235.4145 | 48.45 | 165.0215 | 3.9939 | 204.2572 | 117.7073
6.3456 | 235.4038 | 48.51 | 163.9579 | 3.9913 | 203.1919 | 117.7019
6.3482 | 235.7914 | 48.63 | 163.9671 | 3.9957 | 203.2657 | 117.8957
6.3508 | 235.7842 | 48.63 | 164.9647 | 3.994 | 204.2621 | 117.8921
6.3534 | 235.6841 | 48.82 | 163.7414 | 3.9908 | 203.022 | 117.8421
6.3547 | 235.5643 | 48.82 | 163.7014 | 3.9881 | 202.9621 | 117.7822
6.3574 | 235.9752 | 48.63 | 164.0284 | 3.9929 | 203.3576 | 117.9876
6.36 | 235.7589 | 48.45 | 164.1363 | 3.9878 | 203.4294 | 117.8794
6.3626 | 235.7517 | 48.63 | 164.9539 | 3.9861 | 204.2458 | 117.8758
6.3652 | 235.6514 | 48.51 | 164.0404 | 3.9828 | 203.3157 | 117.8257
6.3678 | 235.6442 | 48.57 | 163.978 | 3.9811 | 203.2521 | 117.8221
6.3704 | 235.5208 | 48.39 | 164.1169 | 3.9776 | 203.3704 | 117.7604
6.3731 | 235.9316 | 48.63 | 164.0139 | 3.9823 | 203.3358 | 117.9658
6.3757 | 235.8083 | 48.51 | 164.0927 | 3.9788 | 203.3941 | 117.9041
6.3783 | 235.7081 | 48.39 | 164.1794 | 3.9756 | 203.4641 | 117.8541
6.3796 | 235.7043 | 48.33 | 164.2381 | 3.9747 | 203.5222 | 117.8522
6.3835 | 235.9955 | 48.27 | 164.3952 | 3.9768 | 203.7278 | 117.9978
6.3848 | 236.0849 | 48.21 | 164.4849 | 3.9774 | 203.8324 | 118.0424
6.3875 | 235.9845 | 48.15 | 164.5115 | 3.9742 | 203.8423 | 117.9923
6.3901 | 235.7683 | 48.09 | 164.4994 | 3.9692 | 203.7941 | 117.8841
6.3927 | 235.6682 | 47.96 | 164.596 | 3.966 | 203.8741 | 117.8341
6.3953 | 235.9627 | 48.03 | 164.6242 | 3.969 | 203.9514 | 117.9814
6.3979 | 235.9555 | 47.9 | 164.7518 | 3.9672 | 204.0778 | 117.9778
6.4005 | 235.8554 | 47.72 | 164.8985 | 3.9641 | 204.2077 | 117.9277
6.4032 | 235.848 | 47.72 | 164.896 | 3.9623 | 204.204 | 117.924
6.4058 | 235.6318 | 47.6 | 164.9439 | 3.9573 | 204.2159 | 117.8159
6.4084 | 236.1356 | 47.72 | 164.9918 | 3.9636 | 204.3478 | 118.0678
6.411 | 236.012 | 47.66 | 165.0107 | 3.96 | 204.346 | 118.006
6.4136 | 235.9119 | 47.66 | 163.9773 | 3.9569 | 203.296 | 117.956
6.4162 | 236.2066 | 47.54 | 165.1955 | 3.9598 | 204.5633 | 118.1033
6.4189 | 235.9902 | 47.84 | 164.8234 | 3.9548 | 204.1551 | 117.9951
6.4215 | 236.0991 | 47.66 | 165.0397 | 3.9549 | 204.3896 | 118.0496
6.4241 | 235.9758 | 47.72 | 164.9386 | 3.9514 | 204.2679 | 117.9879
6.4267 | 235.8755 | 47.72 | 164.9052 | 3.9482 | 204.2178 | 117.9378
6.4293 | 236.2863 | 47.48 | 165.2821 | 3.953 | 204.6631 | 118.1431
6.4319 | 236.0701 | 47.66 | 165.03 | 3.9481 | 204.375 | 118.0351
6.4346 | 235.9466 | 47.66 | 164.9889 | 3.9445 | 204.3133 | 117.9733
6.4372 | 236.3573 | 47.6 | 165.1858 | 3.9493 | 204.5786 | 118.1787
6.4398 | 236.2572 | 47.54 | 165.2124 | 3.9462 | 204.5886 | 118.1286
6.4424 | 236.3427 | 47.36 | 165.4209 | 3.9458 | 204.8113 | 118.1713
6.445 | 236.1265 | 47.29 | 165.4188 | 3.9409 | 204.7733 | 118.0633
6.4463 | 236.0301 | 47.36 | 165.3167 | 3.9386 | 204.655 | 118.015
6.449 | 236.0227 | 47.42 | 165.2542 | 3.9369 | 204.5913 | 118.0113
6.4516 | 236.3172 | 47.36 | 164.4124 | 3.9399 | 203.7986 | 118.1586
6.4542 | 236.2172 | 47.23 | 165.509 | 3.9367 | 204.8786 | 118.1086
6.4568 | 236.3955 | 47.29 | 165.5085 | 3.9379 | 204.9077 | 118.1977
6.4594 | 236.2954 | 47.36 | 165.4051 | 3.9347 | 204.7877 | 118.1477
6.462 | 236.1953 | 47.48 | 165.2518 | 3.9316 | 204.6177 | 118.0977
6.4647 | 236.0719 | 47.42 | 165.2706 | 3.9281 | 204.6159 | 118.0359
6.4673 | 236.0647 | 47.48 | 165.2082 | 3.9264 | 204.5523 | 118.0323
6.4699 | 236.4752 | 47.6 | 165.2251 | 3.9312 | 204.6376 | 118.2376
6.4738 | 236.3482 | 47.36 | 165.4227 | 3.9268 | 204.8141 | 118.1741
6.4764 | 236.457 | 47.42 | 165.399 | 3.9269 | 204.8085 | 118.2285
6.479 | 236.3337 | 47.48 | 165.2979 | 3.9234 | 204.6868 | 118.1669
6.4817 | 236.2335 | 47.23 | 165.5145 | 3.9203 | 204.8867 | 118.1167
6.4843 | 236.6207 | 47.48 | 165.3936 | 3.9247 | 204.8304 | 118.3104
6.4869 | 236.5207 | 47.48 | 165.3602 | 3.9216 | 204.7803 | 118.2604
6.4895 | 236.5133 | 47.17 | 165.6677 | 3.9198 | 205.0866 | 118.2566
6.4921 | 236.4132 | 47.29 | 165.5144 | 3.9167 | 204.9166 | 118.2066
6.4947 | 236.4988 | 47.6 | 165.2329 | 3.9165 | 204.6494 | 118.2494
6.4974 | 236.3986 | 47.48 | 165.3195 | 3.9133 | 204.7193 | 118.1993
6.5 | 236.3914 | 47.48 | 165.3171 | 3.9117 | 204.7157 | 118.1957
6.5026 | 236.9874 | 47.66 | 165.3358 | 3.9193 | 204.8337 | 118.4937
6.5052 | 236.8639 | 47.48 | 165.4746 | 3.9158 | 204.952 | 118.432
6.5078 | 236.8567 | 47.54 | 166.4122 | 3.9141 | 205.8883 | 118.4284
6.5105 | 236.4549 | 47.78 | 166.0383 | 3.9063 | 205.4474 | 118.2275
6.5131 | 236.4477 | 47.72 | 166.0959 | 3.9047 | 205.5038 | 118.2238
6.5144 | 236.5369 | 47.66 | 165.1856 | 3.9053 | 204.6084 | 118.2684
6.517 | 236.4368 | 47.84 | 165.9723 | 3.9022 | 205.3784 | 118.2184
6.5196 | 236.6382 | 47.9 | 164.9794 | 3.9037 | 204.4191 | 118.3191
6.5222 | 236.631 | 47.78 | 166.097 | 3.902 | 205.5355 | 118.3155
6.5248 | 236.8093 | 48.03 | 165.9064 | 3.9032 | 205.3746 | 118.4046
6.5275 | 236.4076 | 47.84 | 165.9625 | 3.8954 | 205.3638 | 118.2038
6.5288 | 236.4039 | 47.96 | 165.8413 | 3.8946 | 205.242 | 118.202
6.5314 | 236.4895 | 47.84 | 164.9898 | 3.8944 | 204.4047 | 118.2447
6.534 | 236.4821 | 47.84 | 165.9873 | 3.8927 | 205.401 | 118.241
6.5366 | 236.5908 | 47.84 | 165.0236 | 3.8928 | 204.4554 | 118.2954
6.5392 | 236.5836 | 47.72 | 165.1412 | 3.8911 | 204.5718 | 118.2918
6.5419 | 236.7617 | 47.84 | 165.0805 | 3.8923 | 204.5408 | 118.3808
6.5445 | 236.7544 | 47.96 | 164.9581 | 3.8906 | 204.4172 | 118.3772
6.5471 | 236.7472 | 47.84 | 166.0757 | 3.889 | 205.5336 | 118.3736
6.5484 | 236.7436 | 47.84 | 166.0745 | 3.8881 | 205.5318 | 118.3718
6.551 | 236.7362 | 47.78 | 166.132 | 3.8864 | 205.5881 | 118.3681
6.5549 | 237.3514 | 47.84 | 165.2771 | 3.8935 | 204.8357 | 118.6757
6.5576 | 237.3439 | 47.96 | 166.1546 | 3.8918 | 205.7119 | 118.672
6.5589 | 237.3403 | 47.9 | 166.2134 | 3.891 | 205.7701 | 118.6701
6.5615 | 237.2171 | 48.09 | 165.9824 | 3.8876 | 205.5185 | 118.6086
6.5641 | 237.1171 | 48.03 | 166.009 | 3.8845 | 205.5286 | 118.5586
6.5667 | 236.9938 | 47.66 | 166.3379 | 3.8811 | 205.8369 | 118.4969
6.5693 | 237.4966 | 47.72 | 166.4455 | 3.8872 | 206.0283 | 118.7483
6.5706 | 237.0988 | 47.66 | 166.3729 | 3.8804 | 205.8894 | 118.5494
6.5746 | 237.4819 | 47.6 | 165.5606 | 3.8839 | 205.1409 | 118.7409
6.5759 | 237.3855 | 47.48 | 166.6485 | 3.8816 | 206.2127 | 118.6927
6.5785 | 237.2855 | 47.6 | 166.4952 | 3.8786 | 206.0427 | 118.6428
6.5811 | 237.1622 | 47.42 | 165.634 | 3.8751 | 205.1611 | 118.5811
6.5837 | 237.5722 | 47.48 | 166.7107 | 3.8798 | 206.3061 | 118.7861
6.585 | 237.1513 | 47.48 | 165.5704 | 3.8727 | 205.0956 | 118.5756
6.589 | 237.0475 | 47.6 | 166.4158 | 3.8688 | 205.9237 | 118.5237
6.5916 | 237.5502 | 47.78 | 166.4034 | 3.8749 | 205.9951 | 118.7751
6.5929 | 237.6393 | 47.66 | 166.5531 | 3.8755 | 206.1596 | 118.8196
6.5955 | 237.5393 | 47.48 | 166.6997 | 3.8724 | 206.2896 | 118.7696
6.5981 | 237.5318 | 47.66 | 166.5173 | 3.8708 | 206.1059 | 118.7659
6.602 | 237.4051 | 47.23 | 165.905 | 3.8666 | 205.4725 | 118.7025
6.6047 | 237.6062 | 47.48 | 165.722 | 3.8681 | 205.3231 | 118.8031
6.6073 | 237.5062 | 47.11 | 166.0587 | 3.865 | 205.6431 | 118.7531
6.6099 | 237.499 | 47.23 | 165.9363 | 3.8634 | 205.5195 | 118.7495
6.6125 | 237.4915 | 47.48 | 165.6838 | 3.8617 | 205.2657 | 118.7458
6.6138 | 237.372 | 47.36 | 165.764 | 3.8592 | 205.326 | 118.686
6.6164 | 237.2721 | 47.17 | 165.9207 | 3.8561 | 205.466 | 118.636
6.6191 | 237.5658 | 47.6 | 165.5886 | 3.859 | 205.1829 | 118.7829
6.6217 | 237.5586 | 47.36 | 166.8262 | 3.8574 | 206.4193 | 118.7793
6.6243 | 237.4586 | 47.42 | 166.7329 | 3.8544 | 206.3093 | 118.7293
6.6269 | 237.4512 | 47.42 | 166.7304 | 3.8527 | 206.3056 | 118.7256
6.6295 | 237.4439 | 47.48 | 165.668 | 3.8511 | 205.2419 | 118.722
6.6321 | 237.3208 | 47.48 | 165.6269 | 3.8477 | 205.1804 | 118.6604
6.6334 | 237.3172 | 47.36 | 166.7457 | 3.8469 | 206.2986 | 118.6586
6.6361 | 237.4256 | 47.78 | 165.3618 | 3.847 | 204.9328 | 118.7128
6.6387 | 237.4183 | 47.23 | 165.9094 | 3.8454 | 205.4791 | 118.7092
6.6413 | 237.4111 | 47.29 | 165.847 | 3.8438 | 205.4155 | 118.7055
6.6439 | 237.4036 | 47.36 | 165.7745 | 3.8422 | 205.3418 | 118.7018
6.6465 | 237.7901 | 47.29 | 166.9734 | 3.8465 | 206.6051 | 118.8951
6.6491 | 237.7829 | 47.05 | 167.2109 | 3.8449 | 206.8414 | 118.8914
6.6518 | 237.868 | 46.93 | 166.3593 | 3.8446 | 206.004 | 118.934
6.6544 | 237.7681 | 46.93 | 167.326 | 3.8416 | 206.954 | 118.8841
6.6557 | 237.6718 | 46.93 | 166.2939 | 3.8394 | 205.9059 | 118.8359
6.6583 | 237.5486 | 46.99 | 166.1928 | 3.836 | 205.7843 | 118.7743
6.6622 | 237.5377 | 46.87 | 166.3092 | 3.8336 | 205.8988 | 118.7688
6.6635 | 237.4414 | 46.93 | 166.2171 | 3.8314 | 205.7907 | 118.7207
6.6675 | 237.824 | 46.81 | 166.4647 | 3.8349 | 206.102 | 118.912
6.6688 | 237.5193 | 46.93 | 166.2431 | 3.8296 | 205.8296 | 118.7596
6.6714 | 237.512 | 46.99 | 166.1807 | 3.828 | 205.766 | 118.756
6.674 | 237.5046 | 47.05 | 166.1182 | 3.8263 | 205.7023 | 118.7523
6.6766 | 237.9141 | 47.05 | 166.2547 | 3.831 | 205.9071 | 118.9571
6.6792 | 237.7911 | 47.05 | 166.2137 | 3.8277 | 205.8455 | 118.8955
6.6819 | 237.7836 | 46.93 | 166.3312 | 3.826 | 205.9618 | 118.8918
6.6845 | 238.0774 | 46.75 | 166.6091 | 3.8289 | 206.2887 | 119.0387
6.6871 | 238.2785 | 46.93 | 166.4961 | 3.8305 | 206.2092 | 119.1392
6.6897 | 237.97 | 46.99 | 166.3333 | 3.8243 | 205.995 | 118.985
6.691 | 237.9663 | 46.75 | 166.5721 | 3.8235 | 206.2332 | 118.9832
6.6936 | 237.8664 | 46.56 | 166.7288 | 3.8205 | 206.3732 | 118.9332
6.6976 | 238.3415 | 46.81 | 166.6372 | 3.8254 | 206.3607 | 119.1708
6.6989 | 238.0369 | 46.75 | 166.5956 | 3.8201 | 206.2684 | 119.0185
6.7015 | 238.0296 | 46.62 | 167.7232 | 3.8185 | 207.3948 | 119.0148
6.7041 | 238.2305 | 46.75 | 167.6602 | 3.82 | 207.3652 | 119.1152
6.7067 | 238.0149 | 46.69 | 166.6483 | 3.8153 | 206.3174 | 119.0074
6.7093 | 238.0076 | 46.81 | 166.5258 | 3.8137 | 206.1938 | 119.0038
6.712 | 238.5094 | 46.87 | 167.6331 | 3.8197 | 207.3847 | 119.2547
6.7146 | 238.2937 | 46.69 | 167.7412 | 3.815 | 207.4569 | 119.1469
6.7172 | 238.2864 | 46.69 | 166.7388 | 3.8134 | 206.4532 | 119.1432
6.7198 | 238.1864 | 46.75 | 166.6454 | 3.8104 | 206.3432 | 119.0932
6.7224 | 238.2717 | 46.56 | 166.8639 | 3.8102 | 206.5758 | 119.1358
6.7237 | 238.1754 | 46.38 | 167.0118 | 3.808 | 206.7077 | 119.0877
6.729 | 238.5773 | 46.62 | 166.9057 | 3.811 | 206.6686 | 119.2886
6.7316 | 238.3617 | 46.38 | 167.0739 | 3.8064 | 206.8008 | 119.1808
6.7329 | 238.358 | 46.5 | 167.9527 | 3.8056 | 207.679 | 119.179
6.7355 | 238.2348 | 46.5 | 167.9116 | 3.8022 | 207.6174 | 119.1174
6.7394 | 238.1313 | 46.38 | 166.9971 | 3.7985 | 206.6856 | 119.0657
6.7407 | 238.1277 | 46.14 | 167.2359 | 3.7977 | 206.9238 | 119.0638
6.7434 | 238.5367 | 46.14 | 167.3722 | 3.8023 | 207.1283 | 119.2684
6.746 | 238.3212 | 46.08 | 167.3604 | 3.7976 | 207.0806 | 119.1606
6.7486 | 238.6147 | 45.95 | 167.5882 | 3.8005 | 207.3573 | 119.3073
6.7512 | 238.3064 | 45.89 | 167.5454 | 3.7945 | 207.2632 | 119.1532
6.7538 | 238.5999 | 45.77 | 167.7633 | 3.7974 | 207.5299 | 119.2999
6.7564 | 238.3843 | 45.65 | 167.8114 | 3.7927 | 207.5422 | 119.1922
6.7591 | 238.3768 | 45.53 | 167.9289 | 3.7911 | 207.6584 | 119.1884
6.7617 | 238.1613 | 45.53 | 167.8571 | 3.7865 | 207.5506 | 119.0807
6.7643 | 238.4779 | 45.83 | 167.6626 | 3.7897 | 207.4089 | 119.239
6.7669 | 238.2622 | 45.53 | 167.8907 | 3.785 | 207.6011 | 119.1311
6.7695 | 238.5557 | 45.71 | 166.8085 | 3.7879 | 206.5678 | 119.2778
6.7721 | 238.3402 | 45.65 | 167.7967 | 3.7833 | 207.5201 | 119.1701
6.7748 | 238.2401 | 45.47 | 167.9434 | 3.7803 | 207.6501 | 119.1201
6.7774 | 238.6261 | 45.28 | 167.262 | 3.7845 | 207.033 | 119.313
6.78 | 238.4337 | 45.41 | 167.0679 | 3.7803 | 206.8069 | 119.2169
6.7826 | 238.6113 | 45.47 | 168.0671 | 3.7814 | 207.8356 | 119.3056
6.7852 | 238.4189 | 45.41 | 168.063 | 3.7771 | 207.7995 | 119.2095
6.7878 | 238.296 | 45.53 | 167.902 | 3.7739 | 207.618 | 119.148
6.7905 | 238.4966 | 45.47 | 168.0289 | 3.7753 | 207.7783 | 119.2483
6.7931 | 238.3968 | 45.35 | 168.1156 | 3.7724 | 207.8484 | 119.1984
6.7944 | 238.3932 | 45.47 | 167.9944 | 3.7716 | 207.7266 | 119.1966
6.7969 | 238.5709 | 45.71 | 167.8136 | 3.7728 | 207.5754 | 119.2855
6.7996 | 238.7715 | 45.65 | 167.9405 | 3.7743 | 207.7358 | 119.3858
6.8022 | 238.6717 | 45.77 | 167.7872 | 3.7714 | 207.5659 | 119.3359
6.8062 | 238.8456 | 45.35 | 168.2652 | 3.7718 | 208.0728 | 119.4228
6.8088 | 239.0464 | 45.71 | 167.9721 | 3.7733 | 207.8132 | 119.5232
6.8101 | 239.0427 | 45.53 | 168.1509 | 3.7725 | 207.9913 | 119.5214
6.8127 | 238.7346 | 45.65 | 166.9282 | 3.7665 | 206.7173 | 119.3673
6.8153 | 238.9354 | 45.59 | 168.0551 | 3.768 | 207.8777 | 119.4677
6.8179 | 238.72 | 45.35 | 168.2233 | 3.7634 | 208.01 | 119.36
6.8206 | 239.013 | 45.59 | 168.081 | 3.7662 | 207.9165 | 119.5065
6.8232 | 238.7976 | 45.65 | 166.9492 | 3.7617 | 206.7488 | 119.3988
6.8258 | 238.6978 | 45.53 | 168.0359 | 3.7588 | 207.8189 | 119.3489
6.8284 | 238.6903 | 45.47 | 168.0934 | 3.7572 | 207.8752 | 119.3452
6.831 | 238.9836 | 45.71 | 167.9512 | 3.7601 | 207.7818 | 119.4918
6.8336 | 238.7682 | 45.53 | 168.0594 | 3.7555 | 207.8541 | 119.3841
6.8363 | 239.1768 | 45.65 | 168.0756 | 3.76 | 207.9384 | 119.5884
6.8389 | 238.9614 | 45.53 | 168.1238 | 3.7554 | 207.9507 | 119.4807
6.8415 | 238.746 | 45.47 | 168.112 | 3.7508 | 207.903 | 119.373
6.8441 | 238.7385 | 45.47 | 168.1095 | 3.7493 | 207.8993 | 119.3693
6.8454 | 238.6424 | 45.59 | 167.9575 | 3.7472 | 207.7312 | 119.3212
6.848 | 238.5426 | 45.65 | 167.8642 | 3.7443 | 207.6213 | 119.2713
6.8506 | 239.0207 | 45.53 | 167.1436 | 3.7498 | 206.9804 | 119.5104
6.8533 | 238.9208 | 45.65 | 167.9902 | 3.7469 | 207.8104 | 119.4604
6.8559 | 238.821 | 45.47 | 168.137 | 3.7441 | 207.9405 | 119.4105
6.8598 | 239.2027 | 45.53 | 168.2042 | 3.7475 | 208.0713 | 119.6014
6.8611 | 238.8062 | 45.65 | 167.952 | 3.741 | 207.7531 | 119.4031
6.865 | 239.0956 | 45.59 | 168.1085 | 3.7431 | 207.9578 | 119.5478
6.8663 | 238.9764 | 45.83 | 168.8288 | 3.7406 | 208.6582 | 119.4882
6.8703 | 239.3812 | 45.77 | 168.0237 | 3.7444 | 207.9206 | 119.6906
6.8716 | 239.262 | 46.08 | 167.674 | 3.7419 | 207.551 | 119.631
6.8741 | 239.1622 | 46.08 | 168.6407 | 3.7391 | 208.5011 | 119.5811
6.8768 | 239.2471 | 45.71 | 169.039 | 3.7388 | 208.9135 | 119.6236
6.8781 | 239.151 | 45.77 | 168.947 | 3.7367 | 208.8055 | 119.5755
6.8807 | 239.0513 | 45.77 | 168.9137 | 3.7339 | 208.7556 | 119.5256
6.8834 | 238.9282 | 45.71 | 168.9327 | 3.7307 | 208.7541 | 119.4641
6.886 | 238.9209 | 45.65 | 168.9903 | 3.7291 | 208.8104 | 119.4605
6.8885 | 239.3295 | 45.89 | 167.8865 | 3.7337 | 207.7747 | 119.6647
6.8899 | 238.9097 | 45.83 | 167.8066 | 3.7268 | 207.6248 | 119.4549
6.8925 | 239.3183 | 45.83 | 167.9427 | 3.7314 | 207.8291 | 119.6591
6.8951 | 239.3109 | 46.02 | 168.7503 | 3.7299 | 208.6355 | 119.6555
6.8978 | 239.0955 | 45.95 | 167.7485 | 3.7253 | 207.5977 | 119.5477
6.9004 | 239.504 | 45.77 | 168.0646 | 3.7298 | 207.982 | 119.752
6.903 | 239.2887 | 45.47 | 168.2929 | 3.7253 | 208.1744 | 119.6444
6.9056 | 239.2812 | 45.53 | 168.2304 | 3.7237 | 208.1106 | 119.6406
6.9082 | 239.6666 | 45.77 | 169.1188 | 3.7279 | 209.0633 | 119.8333
6.9108 | 239.3589 | 45.89 | 167.8963 | 3.7221 | 207.7895 | 119.6795
6.9135 | 239.259 | 45.77 | 167.983 | 3.7192 | 207.8595 | 119.6295
6.9161 | 239.6443 | 45.77 | 169.1114 | 3.7234 | 209.0522 | 119.8222
6.9186 | 239.3367 | 45.77 | 169.0089 | 3.7175 | 208.8983 | 119.6684
6.9213 | 239.7449 | 45.89 | 168.025 | 3.722 | 207.9825 | 119.8725
6.9226 | 239.7413 | 45.77 | 168.1437 | 3.7212 | 208.1006 | 119.8706
6.9252 | 239.6184 | 45.77 | 169.1028 | 3.7181 | 209.0392 | 119.8092
6.9278 | 239.3109 | 45.77 | 168.0003 | 3.7122 | 207.8854 | 119.6554
6.9305 | 239.8114 | 45.71 | 169.2271 | 3.718 | 209.1957 | 119.9057
6.9331 | 239.7117 | 45.83 | 168.0739 | 3.7152 | 208.0258 | 119.8558
6.9356 | 239.4041 | 45.77 | 168.0314 | 3.7094 | 207.932 | 119.7021
6.9383 | 239.3966 | 45.53 | 169.2688 | 3.7079 | 209.1683 | 119.6983
6.9396 | 239.2774 | 45.53 | 168.2291 | 3.7054 | 208.1087 | 119.6387
6.9422 | 239.7781 | 45.65 | 169.276 | 3.7113 | 209.239 | 119.8891
6.9449 | 239.5628 | 45.22 | 168.6342 | 3.7068 | 208.5614 | 119.7814
6.9475 | 239.3707 | 45.47 | 168.3202 | 3.7026 | 208.2153 | 119.6853
6.95 | 239.9637 | 45.65 | 168.3379 | 3.7098 | 208.3318 | 119.9818
6.9527 | 240.0485 | 45.65 | 168.3661 | 3.7096 | 208.3742 | 120.0242
6.9553 | 239.741 | 45.71 | 169.2036 | 3.7038 | 209.1605 | 119.8705
6.9579 | 240.1261 | 45.83 | 168.212 | 3.7079 | 208.233 | 120.0631
6.9606 | 239.8184 | 45.83 | 168.1095 | 3.7021 | 208.0792 | 119.9092
6.9632 | 239.6264 | 45.47 | 169.4054 | 3.6979 | 209.3432 | 119.8132
6.9657 | 240.0115 | 45.53 | 169.4738 | 3.7021 | 209.4757 | 120.0057
6.9684 | 239.7962 | 45.65 | 168.282 | 3.6976 | 208.2481 | 119.8981
6.971 | 239.9042 | 45.59 | 168.3781 | 3.6978 | 208.3621 | 119.9521
6.9723 | 239.6928 | 45.35 | 169.5476 | 3.694 | 209.4964 | 119.8464
6.9763 | 240.074 | 45.53 | 168.4946 | 3.6974 | 208.507 | 120.037
6.9776 | 239.8856 | 45.47 | 168.4919 | 3.694 | 208.4728 | 119.9428
6.9801 | 239.6705 | 45.35 | 168.5402 | 3.6896 | 208.4853 | 119.8353
6.9828 | 239.9631 | 45.59 | 169.3977 | 3.6923 | 209.3915 | 119.9815
6.9867 | 240.2521 | 45.59 | 169.494 | 3.6944 | 209.536 | 120.126
6.9893 | 240.1524 | 45.47 | 169.5808 | 3.6916 | 209.6062 | 120.0762
6.992 | 239.8448 | 45.22 | 168.7282 | 3.6858 | 208.7024 | 119.9224
6.9945 | 240.1375 | 45.35 | 168.6958 | 3.6886 | 208.7187 | 120.0687
6.9971 | 239.8301 | 45.35 | 168.5933 | 3.6829 | 208.565 | 119.915
6.9985 | 240.1262 | 45.28 | 168.7621 | 3.6864 | 208.7831 | 120.0631
7.0011 | 239.9111 | 45.22 | 168.7504 | 3.682 | 208.7356 | 119.9556
7.0037 | 239.9038 | 45.1 | 168.8679 | 3.6805 | 208.8519 | 119.9519
7.0064 | 239.8039 | 45.35 | 168.5846 | 3.6777 | 208.5519 | 119.902
7.009 | 240.0965 | 45.41 | 168.6222 | 3.6805 | 208.6383 | 120.0483
7.0115 | 239.9738 | 45.28 | 169.7113 | 3.6774 | 209.7069 | 119.9869
7.0142 | 240.1739 | 45.16 | 168.898 | 3.6788 | 208.9269 | 120.087
7.0168 | 240.0743 | 45.04 | 168.9847 | 3.676 | 208.9971 | 120.0371
7.0194 | 240.2515 | 45.47 | 168.6138 | 3.6772 | 208.6557 | 120.1257
7.0207 | 240.2478 | 45.16 | 168.9226 | 3.6765 | 208.9639 | 120.1239
7.0234 | 239.9403 | 44.98 | 169.0001 | 3.6707 | 208.9901 | 119.9701
7.0259 | 240.2328 | 45.1 | 168.9776 | 3.6735 | 209.0164 | 120.1164
7.0285 | 240.0409 | 45.16 | 168.8536 | 3.6694 | 208.8604 | 120.0205
7.0312 | 240.3333 | 45.1 | 169.0111 | 3.6722 | 209.0666 | 120.1666
7.0338 | 240.026 | 44.98 | 169.0286 | 3.6665 | 209.033 | 120.013
7.0364 | 240.3185 | 44.8 | 170.3062 | 3.6693 | 210.3592 | 120.1593
7.0391 | 240.1956 | 45.04 | 170.0252 | 3.6661 | 210.0578 | 120.0978
7.0416 | 240.4881 | 44.98 | 170.1827 | 3.6689 | 210.264 | 120.2441
7.0442 | 240.8037 | 44.86 | 169.4079 | 3.6721 | 209.5418 | 120.4018
7.0469 | 240.3809 | 44.98 | 169.1469 | 3.6647 | 209.2104 | 120.1904
7.0495 | 240.4658 | 45.04 | 170.1152 | 3.6645 | 210.1929 | 120.2329
7.0521 | 240.7813 | 45.04 | 169.2204 | 3.6677 | 209.3506 | 120.3906
7.0548 | 240.4508 | 44.98 | 170.1703 | 3.6616 | 210.2454 | 120.2254
7.0573 | 240.3512 | 44.8 | 170.317 | 3.6588 | 210.3756 | 120.1756
7.0599 | 240.6436 | 44.92 | 169.2945 | 3.6616 | 209.4018 | 120.3218
7.0626 | 240.4285 | 44.8 | 170.3428 | 3.6572 | 210.4142 | 120.2142
7.0652 | 240.744 | 44.74 | 169.508 | 3.6603 | 209.632 | 120.372
7.0678 | 240.4137 | 44.61 | 169.5279 | 3.6543 | 209.5968 | 120.2069
7.0692 | 240.2254 | 44.92 | 169.1551 | 3.651 | 209.1927 | 120.1127
7.0717 | 240.61 | 44.8 | 169.4033 | 3.6551 | 209.505 | 120.305
7.0743 | 240.5104 | 44.68 | 169.4901 | 3.6523 | 209.5752 | 120.2552
7.077 | 240.595 | 44.74 | 169.4583 | 3.6521 | 209.5575 | 120.2975
7.0796 | 240.7952 | 44.37 | 169.895 | 3.6536 | 210.0276 | 120.3976
7.0822 | 240.3727 | 44.31 | 169.8142 | 3.6463 | 209.8764 | 120.1864
7.0849 | 240.4804 | 44.13 | 170.0301 | 3.6465 | 210.1102 | 120.2402
7.0874 | 240.5653 | 43.88 | 169.3084 | 3.6463 | 209.4026 | 120.2826
7.09 | 240.5579 | 44.01 | 169.176 | 3.6449 | 209.2689 | 120.279
7.0927 | 240.5503 | 43.88 | 170.3034 | 3.6434 | 210.3951 | 120.2752
7.0953 | 240.6582 | 43.76 | 170.4594 | 3.6436 | 210.5691 | 120.3291
7.0966 | 240.3318 | 43.88 | 170.2306 | 3.6383 | 210.2859 | 120.1659
7.1006 | 240.4358 | 43.76 | 170.3852 | 3.6378 | 210.4579 | 120.2179
7.1031 | 240.7281 | 43.76 | 169.4827 | 3.6406 | 209.604 | 120.364
7.1057 | 240.3057 | 43.82 | 170.2819 | 3.6333 | 210.3329 | 120.1529
7.1084 | 240.5056 | 43.88 | 170.2885 | 3.6347 | 210.3728 | 120.2528
7.111 | 240.4982 | 43.94 | 170.2261 | 3.6333 | 210.3091 | 120.2491
7.1123 | 240.4024 | 43.76 | 170.3741 | 3.6313 | 210.4412 | 120.2012
7.1162 | 240.4833 | 43.94 | 170.2211 | 3.6304 | 210.3016 | 120.2416
7.1201 | 240.6796 | 43.82 | 170.4065 | 3.6312 | 210.5198 | 120.3398
7.1228 | 240.3724 | 43.7 | 169.4241 | 3.6255 | 209.4862 | 120.1862
7.1241 | 240.5762 | 43.64 | 170.552 | 3.6277 | 210.6481 | 120.2881
7.1267 | 240.6609 | 43.82 | 170.4003 | 3.6276 | 210.5105 | 120.3305
7.1293 | 240.861 | 44.01 | 169.277 | 3.6291 | 209.4205 | 120.4305
7.1319 | 240.646 | 43.76 | 170.4553 | 3.6247 | 210.563 | 120.323
7.1345 | 240.7308 | 43.82 | 170.4236 | 3.6246 | 210.5454 | 120.3654
7.1371 | 240.8386 | 44.01 | 170.2695 | 3.6248 | 210.4093 | 120.4193
7.1398 | 240.831 | 44.13 | 169.147 | 3.6233 | 209.2855 | 120.4155
7.1424 | 241.0079 | 43.94 | 170.396 | 3.6245 | 210.5639 | 120.504
7.145 | 241.1157 | 44.01 | 170.3619 | 3.6247 | 210.5479 | 120.5579
7.1476 | 241.2003 | 44.13 | 170.2701 | 3.6245 | 210.4701 | 120.6001
7.1502 | 240.9855 | 44.07 | 169.2585 | 3.6202 | 209.4227 | 120.4928
7.1528 | 241.0933 | 43.82 | 170.5444 | 3.6204 | 210.7266 | 120.5467
7.1555 | 241.27 | 43.88 | 170.5433 | 3.6215 | 210.755 | 120.635
7.1568 | 240.7825 | 43.7 | 170.5608 | 3.614 | 210.6912 | 120.3913
7.1607 | 240.9557 | 43.7 | 170.6186 | 3.6145 | 210.7778 | 120.4779
7.162 | 240.9518 | 43.82 | 170.4973 | 3.6137 | 210.6559 | 120.4759
7.1646 | 241.1517 | 43.82 | 170.5639 | 3.6152 | 210.7559 | 120.5759
7.1672 | 241.0522 | 43.58 | 170.7707 | 3.6125 | 210.9461 | 120.5261
7.1699 | 241.1367 | 43.7 | 170.6789 | 3.6124 | 210.8684 | 120.5684
7.1725 | 241.2215 | 43.88 | 170.5271 | 3.6122 | 210.7307 | 120.6107
7.1751 | 240.9146 | 43.58 | 170.7249 | 3.6067 | 210.8773 | 120.4573
7.1777 | 241.0222 | 43.82 | 170.5207 | 3.6068 | 210.6911 | 120.5111
7.1803 | 241.1069 | 43.94 | 170.429 | 3.6067 | 210.6134 | 120.5535
7.1829 | 240.8922 | 43.52 | 170.7774 | 3.6024 | 210.9261 | 120.4461
7.1843 | 241.1877 | 43.7 | 170.6959 | 3.6058 | 210.8938 | 120.5939
7.1869 | 240.8809 | 43.94 | 170.3536 | 3.6003 | 210.5004 | 120.4405
7.1895 | 241.0808 | 43.82 | 170.5402 | 3.6017 | 210.7204 | 120.5404
7.1921 | 240.8659 | 43.82 | 170.4686 | 3.5974 | 210.6129 | 120.433
7.1947 | 241.1579 | 43.82 | 170.5659 | 3.6002 | 210.7589 | 120.5789
7.1973 | 241.0584 | 44.13 | 170.2228 | 3.5975 | 210.3992 | 120.5292
7.2 | 241.4422 | 44.01 | 170.4707 | 3.6015 | 210.7111 | 120.7211
7.2026 | 241.3427 | 44.25 | 170.1976 | 3.5988 | 210.4213 | 120.6714
7.2039 | 241.2469 | 44.01 | 171.4056 | 3.5969 | 211.6134 | 120.6234
7.2065 | 241.1244 | 44.13 | 171.2448 | 3.5939 | 211.4322 | 120.5622
7.2091 | 241.324 | 44.25 | 171.1913 | 3.5953 | 211.412 | 120.662
7.2117 | 241.1093 | 44.07 | 170.2998 | 3.591 | 210.4847 | 120.5547
7.2143 | 241.0098 | 44.13 | 171.2066 | 3.5884 | 211.3749 | 120.5049
7.217 | 241.3015 | 44.37 | 170.0638 | 3.5911 | 210.2807 | 120.6508
7.2196 | 241.0869 | 44.37 | 170.9923 | 3.5868 | 211.1734 | 120.5435
7.2222 | 241.0795 | 44.37 | 169.9898 | 3.5854 | 210.1697 | 120.5397
7.2235 | 241.3749 | 44.37 | 171.0883 | 3.5888 | 211.3174 | 120.6874
7.2274 | 241.5709 | 44.43 | 170.0936 | 3.5896 | 210.3555 | 120.7855
7.2287 | 241.36 | 44.31 | 171.1433 | 3.5861 | 211.37 | 120.68
7.2314 | 241.5596 | 44.13 | 171.3899 | 3.5875 | 211.6498 | 120.7798
7.234 | 241.2529 | 44.31 | 170.1076 | 3.582 | 210.3164 | 120.6265
7.2366 | 241.5448 | 44.01 | 171.5049 | 3.5847 | 211.7624 | 120.7724
7.2392 | 241.33 | 44.25 | 171.1933 | 3.5804 | 211.415 | 120.665
7.2431 | 241.3188 | 44.01 | 170.4296 | 3.5784 | 210.6494 | 120.6594
7.2457 | 241.2194 | 44.25 | 170.1564 | 3.5757 | 210.3597 | 120.6097
7.2471 | 241.5147 | 44.31 | 171.1949 | 3.5791 | 211.4473 | 120.7573
7.2497 | 241.3001 | 44.13 | 171.3034 | 3.5749 | 211.52 | 120.65
7.2523 | 241.6149 | 44.01 | 170.5283 | 3.5779 | 210.7974 | 120.8074
7.2549 | 241.4001 | 44.07 | 170.3967 | 3.5736 | 210.6301 | 120.7001
7.2575 | 241.2776 | 44.01 | 170.4159 | 3.5707 | 210.6288 | 120.6388
7.2601 | 241.2702 | 44.01 | 170.4134 | 3.5693 | 210.6251 | 120.6351
7.2628 | 241.4697 | 44.13 | 171.3599 | 3.5707 | 211.6048 | 120.7349
7.2654 | 241.8765 | 43.88 | 171.7455 | 3.5751 | 212.0582 | 120.9382
7.268 | 241.4549 | 44.07 | 171.4149 | 3.568 | 211.6574 | 120.7274
7.2693 | 241.6583 | 43.76 | 170.7927 | 3.5702 | 211.0691 | 120.8291
7.2719 | 241.7427 | 44.31 | 170.2709 | 3.57 | 210.5613 | 120.8713
7.2745 | 242.0344 | 44.01 | 170.6681 | 3.5727 | 211.0072 | 121.0172
7.2772 | 241.9347 | 43.7 | 171.9449 | 3.5701 | 212.2673 | 120.9673
7.2798 | 242.1343 | 43.76 | 170.9514 | 3.5715 | 211.3071 | 121.0672
7.2824 | 241.8278 | 43.82 | 171.7892 | 3.5661 | 212.0939 | 120.9139
7.2837 | 241.9161 | 43.7 | 171.9387 | 3.5666 | 212.258 | 120.958
7.2876 | 242.2038 | 43.76 | 170.9746 | 3.5686 | 211.3419 | 121.1019
7.2902 | 241.8053 | 43.58 | 171.0217 | 3.5619 | 211.3226 | 120.9026
7.2929 | 241.9817 | 43.82 | 170.8405 | 3.563 | 211.1708 | 120.9908
7.2942 | 241.8859 | 43.46 | 171.1686 | 3.5611 | 211.483 | 120.943
7.2981 | 242.0818 | 43.52 | 171.1739 | 3.5619 | 211.5209 | 121.0409
7.2994 | 241.779 | 43.7 | 171.893 | 3.5571 | 212.1895 | 120.8895
7.302 | 241.6564 | 43.7 | 170.8521 | 3.5541 | 211.1282 | 120.8282
7.3046 | 242.063 | 43.7 | 170.9877 | 3.5584 | 211.3315 | 121.0315
7.3072 | 241.7565 | 43.46 | 171.1255 | 3.553 | 211.4183 | 120.8783
7.3086 | 241.6376 | 43.46 | 172.0859 | 3.5507 | 212.3588 | 120.8188
7.3125 | 241.9255 | 43.64 | 171.0018 | 3.5527 | 211.3227 | 120.9627
7.3138 | 241.8298 | 43.4 | 171.2099 | 3.5508 | 211.5149 | 120.9149
7.3164 | 241.6151 | 43.27 | 171.2684 | 3.5466 | 211.5375 | 120.8076
7.319 | 242.0217 | 43.58 | 171.0939 | 3.5508 | 211.4308 | 121.0108
7.3216 | 241.7153 | 43.64 | 170.9317 | 3.5454 | 211.2176 | 120.8576
7.3243 | 242.0986 | 43.58 | 172.1195 | 3.5493 | 212.4693 | 121.0493
7.3256 | 241.7039 | 43.52 | 171.048 | 3.5433 | 211.3319 | 120.8519
7.3282 | 241.9954 | 43.34 | 171.3251 | 3.5461 | 211.6577 | 120.9977
7.3308 | 241.781 | 43.15 | 172.4437 | 3.5419 | 212.7405 | 120.8905
7.3334 | 241.7734 | 43.34 | 171.2511 | 3.5405 | 211.5467 | 120.8867
7.336 | 241.559 | 43.52 | 170.9996 | 3.5363 | 211.2595 | 120.7795
7.3373 | 241.8542 | 43.58 | 171.038 | 3.5397 | 211.3471 | 120.9271
7.3413 | 242.1417 | 43.34 | 171.3739 | 3.5417 | 211.7309 | 121.0709
7.3426 | 241.8391 | 43.15 | 171.463 | 3.537 | 211.7695 | 120.9196
7.3465 | 242.1268 | 43.34 | 171.3689 | 3.539 | 211.7234 | 121.0634
7.3478 | 241.939 | 43.4 | 171.2463 | 3.5358 | 211.5695 | 120.9695
7.3504 | 242.1155 | 43.21 | 171.4951 | 3.537 | 211.8477 | 121.0577
7.353 | 242.108 | 43.34 | 171.3627 | 3.5356 | 211.714 | 121.054
7.3557 | 241.9165 | 43.03 | 171.6088 | 3.5317 | 211.9282 | 120.9582
7.357 | 242.0047 | 43.15 | 171.5182 | 3.5323 | 211.8523 | 121.0023
7.3609 | 241.7866 | 43.09 | 172.5055 | 3.5275 | 212.8033 | 120.8933
7.3622 | 242.0817 | 43.09 | 171.6039 | 3.5309 | 211.9509 | 121.0409
7.3648 | 241.8902 | 43.21 | 172.4201 | 3.527 | 212.7351 | 120.9451
7.3674 | 242.0666 | 43.4 | 171.2889 | 3.5281 | 211.6333 | 121.0333
7.3714 | 242.0553 | 43.09 | 172.5951 | 3.5261 | 212.9376 | 121.0276
7.374 | 241.9559 | 43.03 | 171.6219 | 3.5235 | 211.9479 | 120.9779
7.3766 | 242.1553 | 43.34 | 172.3784 | 3.525 | 212.7376 | 121.0776
7.3792 | 242.4464 | 43.15 | 171.6655 | 3.5276 | 212.0732 | 121.2232
7.3805 | 242.1439 | 43.27 | 172.4446 | 3.5229 | 212.8019 | 121.072
7.3831 | 242.4352 | 43.15 | 171.6617 | 3.5256 | 212.0676 | 121.2176
7.3858 | 242.1288 | 43.34 | 171.3696 | 3.5202 | 211.7244 | 121.0644
7.3884 | 242.0065 | 43.03 | 172.6388 | 3.5173 | 212.9732 | 121.0032
7.391 | 242.4127 | 43.09 | 171.7142 | 3.5216 | 212.1163 | 121.2063
7.3936 | 242.2901 | 43.21 | 172.5533 | 3.5186 | 212.935 | 121.145
7.3962 | 242.0988 | 43.21 | 171.4896 | 3.5148 | 211.8394 | 121.0494
7.3988 | 242.482 | 43.09 | 171.7373 | 3.5188 | 212.151 | 121.241
7.4015 | 242.6811 | 43.03 | 171.8637 | 3.5202 | 212.3105 | 121.3406
7.4041 | 242.2601 | 43.09 | 171.6633 | 3.5133 | 212.04 | 121.13
7.4067 | 242.3675 | 43.21 | 171.5792 | 3.5135 | 211.9737 | 121.1837
7.4093 | 242.6585 | 43.09 | 171.7962 | 3.5162 | 212.2392 | 121.3293
7.4119 | 242.3524 | 42.91 | 171.8741 | 3.5108 | 212.2662 | 121.1762
7.4145 | 242.6436 | 43.09 | 172.7912 | 3.5135 | 213.2318 | 121.3218
7.4185 | 242.8389 | 43.03 | 171.9163 | 3.5143 | 212.3895 | 121.4195
7.4198 | 242.4217 | 42.85 | 171.9572 | 3.508 | 212.3608 | 121.2108
7.4237 | 242.6172 | 42.73 | 172.1424 | 3.5088 | 212.5786 | 121.3086
7.4263 | 242.4947 | 42.6 | 172.2316 | 3.5059 | 212.6473 | 121.2474
7.4276 | 242.1924 | 42.48 | 172.2508 | 3.5012 | 212.6162 | 121.0962
7.4302 | 242.3916 | 42.48 | 172.3172 | 3.5027 | 212.7158 | 121.1958
7.4342 | 242.4721 | 42.48 | 172.344 | 3.5019 | 212.756 | 121.2361
7.4355 | 242.1698 | 42.06 | 172.6632 | 3.4972 | 213.0249 | 121.0849
7.4394 | 242.3653 | 42.18 | 172.6084 | 3.498 | 213.0026 | 121.1827
7.4407 | 242.2695 | 42.48 | 171.2765 | 3.4961 | 211.6547 | 121.1348
7.4446 | 242.3502 | 42.3 | 171.4834 | 3.4954 | 211.8751 | 121.1751
7.4472 | 242.5494 | 42.3 | 172.5498 | 3.4968 | 212.9747 | 121.2747
7.4499 | 242.7484 | 42.24 | 172.6761 | 3.4982 | 213.1342 | 121.3742
7.4525 | 242.3276 | 41.99 | 172.7859 | 3.4914 | 213.1738 | 121.1638
7.4551 | 242.5268 | 42.18 | 172.6623 | 3.4928 | 213.0834 | 121.2634
7.4577 | 242.7258 | 42.3 | 172.6086 | 3.4943 | 213.0629 | 121.3629
7.4603 | 242.6035 | 42.06 | 172.8078 | 3.4914 | 213.2418 | 121.3018
7.4629 | 242.7109 | 42.24 | 171.6636 | 3.4916 | 212.1154 | 121.3554
7.4656 | 242.8869 | 42.24 | 172.7223 | 3.4927 | 213.2034 | 121.4434
7.4682 | 242.5809 | 42.24 | 172.6203 | 3.4874 | 213.0504 | 121.2905
7.4708 | 242.275 | 42.06 | 172.6983 | 3.4821 | 213.0775 | 121.1375
7.4721 | 242.4777 | 41.99 | 172.8359 | 3.4842 | 213.2488 | 121.2388
7.476 | 242.7649 | 42.06 | 172.8616 | 3.4862 | 213.3225 | 121.3825
7.4787 | 242.4588 | 42.18 | 172.6396 | 3.4809 | 213.0494 | 121.2294
7.4813 | 242.8416 | 42.36 | 171.5872 | 3.4848 | 212.0608 | 121.4208
7.4826 | 242.5394 | 42.24 | 172.6065 | 3.4802 | 213.0297 | 121.2697
7.4852 | 242.3253 | 42.18 | 172.5951 | 3.4761 | 212.9827 | 121.1627
7.4878 | 242.7309 | 42.24 | 171.6703 | 3.4803 | 212.1254 | 121.3654
7.4904 | 242.5168 | 42.12 | 172.7189 | 3.4762 | 213.1384 | 121.2584
7.493 | 242.9225 | 42.24 | 172.7342 | 3.4804 | 213.2212 | 121.4613
7.4957 | 243.0985 | 42.12 | 172.9128 | 3.4815 | 213.4292 | 121.5492
7.4983 | 242.9074 | 42.18 | 172.7891 | 3.4778 | 213.2737 | 121.4537
7.5022 | 242.6894 | 42.24 | 172.6564 | 3.473 | 213.1047 | 121.3447
7.5048 | 242.9803 | 42.18 | 172.8134 | 3.4757 | 213.3101 | 121.4901
7.5074 | 242.881 | 41.81 | 173.1503 | 3.4732 | 213.6305 | 121.4405
7.5101 | 243.1716 | 42.12 | 171.9372 | 3.4758 | 212.4658 | 121.5858
7.5114 | 242.8695 | 42.24 | 172.7165 | 3.4712 | 213.1948 | 121.4348
7.514 | 243.0457 | 42.12 | 172.8952 | 3.4724 | 213.4028 | 121.5228
7.5166 | 242.7398 | 42.3 | 172.6133 | 3.4671 | 213.0699 | 121.3699
7.5192 | 243.1452 | 42.18 | 172.8684 | 3.4713 | 213.3926 | 121.5726
7.5218 | 242.9312 | 41.99 | 172.9871 | 3.4672 | 213.4756 | 121.4656
7.5244 | 242.8319 | 42.18 | 171.764 | 3.4647 | 212.236 | 121.416
7.5271 | 243.2143 | 42.12 | 172.9514 | 3.4686 | 213.4872 | 121.6072
7.5297 | 242.9085 | 42.18 | 172.7895 | 3.4633 | 213.2743 | 121.4543
7.5323 | 243.1994 | 42.42 | 172.6464 | 3.466 | 213.1797 | 121.5997
7.5349 | 242.8934 | 42.48 | 172.4844 | 3.4607 | 212.9667 | 121.4467
7.5362 | 242.7979 | 42.36 | 172.5726 | 3.4588 | 213.0389 | 121.3989
7.5388 | 242.7904 | 42.6 | 173.3301 | 3.4575 | 213.7952 | 121.3952
7.5415 | 242.7827 | 42.67 | 173.2575 | 3.4562 | 213.7213 | 121.3913
7.5441 | 242.7752 | 42.54 | 173.3851 | 3.4549 | 213.8476 | 121.3876
7.5467 | 242.9513 | 42.54 | 172.4437 | 3.4561 | 212.9356 | 121.4756
7.548 | 242.8558 | 42.3 | 173.6519 | 3.4542 | 214.1279 | 121.4279
7.5506 | 242.8481 | 42.36 | 172.5893 | 3.4529 | 213.064 | 121.424
7.5532 | 242.8406 | 42.73 | 173.2168 | 3.4516 | 213.6903 | 121.4203
7.5558 | 243.2231 | 42.73 | 173.3443 | 3.4555 | 213.8815 | 121.6115
7.5585 | 243.0319 | 42.42 | 172.5906 | 3.4517 | 213.0959 | 121.5159
7.5611 | 243.0244 | 42.36 | 173.6481 | 3.4504 | 214.1522 | 121.5122
7.5637 | 243.0169 | 42.3 | 173.7056 | 3.4492 | 214.2084 | 121.5084
7.5663 | 243.1009 | 42.3 | 173.7336 | 3.4491 | 214.2504 | 121.5505
7.5689 | 243.0934 | 42.3 | 173.7311 | 3.4478 | 214.2467 | 121.5467
7.5702 | 243.3879 | 42.36 | 172.7693 | 3.4511 | 213.3339 | 121.6939
7.5729 | 243.2884 | 42.48 | 173.6161 | 3.4486 | 214.1642 | 121.6442
7.5755 | 243.1662 | 42.48 | 173.5754 | 3.4458 | 214.1031 | 121.5831
7.5781 | 243.2734 | 42.18 | 173.9111 | 3.446 | 214.4567 | 121.6367
7.5807 | 243.151 | 42.42 | 172.6303 | 3.4432 | 213.1555 | 121.5755
7.5833 | 243.1435 | 42.36 | 173.6878 | 3.4419 | 214.2118 | 121.5718
7.5859 | 243.1361 | 42.12 | 172.9253 | 3.4406 | 213.448 | 121.568
7.5873 | 243.0404 | 42.36 | 173.6534 | 3.4387 | 214.1602 | 121.5202
7.5899 | 243.0329 | 42.36 | 173.6509 | 3.4375 | 214.1564 | 121.5164
7.5925 | 243.5299 | 42.42 | 172.7566 | 3.4428 | 213.3449 | 121.7649
7.5951 | 243.4075 | 42.3 | 173.8358 | 3.44 | 214.4037 | 121.7037
7.5977 | 243.8127 | 42.36 | 172.9109 | 3.4442 | 213.5463 | 121.9064
7.6003 | 243.5071 | 42.24 | 172.929 | 3.439 | 213.5135 | 121.7536
7.603 | 243.3848 | 42.36 | 173.7682 | 3.4362 | 214.3324 | 121.6924
7.6056 | 243.0792 | 42.3 | 172.7264 | 3.431 | 213.2396 | 121.5396
7.6082 | 243.0717 | 42.18 | 172.8439 | 3.4297 | 213.3559 | 121.5359
7.6095 | 243.687 | 42.18 | 174.049 | 3.4372 | 214.6635 | 121.8435
7.6121 | 243.4729 | 42.24 | 172.9176 | 3.4332 | 213.4965 | 121.7365
7.6147 | 243.2591 | 42.36 | 172.7264 | 3.4292 | 213.2695 | 121.6296
7.6173 | 243.2516 | 42.12 | 172.9639 | 3.428 | 213.5058 | 121.6258
7.62 | 243.2439 | 41.93 | 173.1513 | 3.4267 | 213.6919 | 121.622
7.6226 | 243.7407 | 42.12 | 173.1269 | 3.432 | 213.7503 | 121.8703
7.6252 | 243.7332 | 41.99 | 173.2544 | 3.4307 | 213.8766 | 121.8666
7.6265 | 243.1333 | 42.42 | 173.6244 | 3.4223 | 214.1466 | 121.5666
7.6304 | 243.122 | 42.3 | 173.7407 | 3.4204 | 214.261 | 121.561
7.633 | 243.8021 | 42.24 | 173.0274 | 3.4281 | 213.661 | 121.9011
7.6357 | 243.7027 | 42.12 | 173.1142 | 3.4256 | 213.7313 | 121.8514
7.6383 | 243.7869 | 42.18 | 174.0823 | 3.4256 | 214.7134 | 121.8934
7.6409 | 243.596 | 42.06 | 173.1387 | 3.4219 | 213.738 | 121.798
7.6435 | 243.9779 | 42.12 | 173.2059 | 3.4257 | 213.8689 | 121.9889
7.6461 | 243.7641 | 41.99 | 174.2647 | 3.4217 | 214.892 | 121.8821
7.6487 | 243.9628 | 41.87 | 174.4509 | 3.4232 | 215.1114 | 121.9814
7.6514 | 243.9551 | 42.18 | 173.1384 | 3.4219 | 213.7975 | 121.9776
7.654 | 243.8559 | 42.18 | 174.1053 | 3.4194 | 214.748 | 121.928
7.6553 | 243.7376 | 41.93 | 174.3159 | 3.4173 | 214.9388 | 121.8688
7.6579 | 243.8444 | 42.06 | 174.2215 | 3.4175 | 214.8622 | 121.9222
7.6605 | 243.7224 | 41.87 | 174.3708 | 3.4148 | 214.9912 | 121.8612
7.6631 | 243.6232 | 41.99 | 173.2177 | 3.4123 | 213.8216 | 121.8116
7.6644 | 243.5278 | 41.75 | 174.4259 | 3.4105 | 215.0139 | 121.7639
7.6684 | 243.5163 | 41.93 | 174.2421 | 3.4086 | 214.8281 | 121.7582
7.6697 | 243.3064 | 41.81 | 174.2921 | 3.4053 | 214.8432 | 121.6532
7.6723 | 243.986 | 41.93 | 174.3986 | 3.4129 | 215.063 | 121.993
7.6749 | 243.6806 | 41.75 | 174.4769 | 3.4078 | 215.0903 | 121.8403
7.6775 | 243.4898 | 41.63 | 174.5333 | 3.4042 | 215.1149 | 121.7449
7.6802 | 244.0777 | 41.81 | 173.5492 | 3.4107 | 214.2288 | 122.0389
7.6828 | 243.9556 | 41.45 | 173.8685 | 3.4079 | 214.5278 | 121.9778
7.6854 | 243.7649 | 41.57 | 174.6849 | 3.4043 | 215.3124 | 121.8824
7.688 | 244.1465 | 41.45 | 173.9322 | 3.4081 | 214.6233 | 122.0733
7.6906 | 243.9329 | 41.69 | 173.6209 | 3.4041 | 214.2764 | 121.9664
7.6932 | 243.8337 | 41.75 | 173.5279 | 3.4017 | 214.1668 | 121.9169
7.6945 | 243.9216 | 41.45 | 174.8572 | 3.4023 | 215.5108 | 121.9608
7.6972 | 243.8222 | 41.75 | 174.5241 | 3.3998 | 215.1611 | 121.9111
7.6998 | 243.7231 | 41.57 | 174.671 | 3.3974 | 215.2915 | 121.8615
7.7024 | 244.1965 | 41.57 | 173.8288 | 3.4024 | 214.5283 | 122.0983
7.705 | 244.0056 | 41.57 | 173.7652 | 3.3987 | 214.4328 | 122.0028
7.7076 | 243.8835 | 41.26 | 175.0345 | 3.396 | 215.6818 | 121.9418
7.7102 | 243.7844 | 41.75 | 173.5115 | 3.3936 | 214.1422 | 121.8922
7.7129 | 244.166 | 41.69 | 173.6986 | 3.3973 | 214.393 | 122.083
7.7155 | 244.2729 | 41.75 | 173.6743 | 3.3976 | 214.3865 | 122.1365
7.7168 | 244.0631 | 41.63 | 174.7243 | 3.3943 | 215.4015 | 122.0315
7.7207 | 243.96 | 41.39 | 173.93 | 3.3912 | 214.59 | 121.98
7.722 | 244.0478 | 41.57 | 174.7793 | 3.3918 | 215.4539 | 122.0239
7.7246 | 243.9487 | 41.26 | 174.0562 | 3.3894 | 214.7143 | 121.9743
7.7273 | 243.8265 | 41.51 | 173.7655 | 3.3866 | 214.4032 | 121.9132
7.7312 | 244.3189 | 41.57 | 173.8696 | 3.3913 | 214.5894 | 122.1594
7.7325 | 244.4067 | 41.69 | 173.7789 | 3.3918 | 214.5133 | 122.2034
7.7351 | 244.2158 | 41.57 | 173.8353 | 3.3882 | 214.5379 | 122.1079
7.7377 | 244.2083 | 41.75 | 173.6527 | 3.387 | 214.3541 | 122.1041
7.7403 | 244.2007 | 41.51 | 174.8902 | 3.3857 | 215.5903 | 122.1004
7.743 | 244.193 | 41.63 | 173.7676 | 3.3845 | 214.4665 | 122.0965
7.7456 | 244.483 | 41.51 | 173.9843 | 3.3871 | 214.7315 | 122.2415
7.7481 | 244.361 | 41.26 | 174.1937 | 3.3844 | 214.9205 | 122.1805
7.7508 | 244.3533 | 41.32 | 174.1311 | 3.3831 | 214.8566 | 122.1766
7.7534 | 244.1626 | 41.2 | 174.1875 | 3.3795 | 214.8813 | 122.0813
7.7573 | 244.5404 | 41.02 | 174.4935 | 3.3827 | 215.2502 | 122.2702
7.76 | 244.3267 | 40.78 | 174.6622 | 3.3788 | 215.3833 | 122.1633
7.7626 | 244.2276 | 41.14 | 174.2692 | 3.3764 | 214.9738 | 122.1138
7.7651 | 244.426 | 40.84 | 174.6353 | 3.3778 | 215.373 | 122.213
7.7678 | 244.5098 | 40.9 | 173.6033 | 3.3777 | 214.3549 | 122.2549
7.7704 | 244.4107 | 40.96 | 174.5102 | 3.3753 | 215.2454 | 122.2054
7.7731 | 244.2886 | 41.02 | 174.4095 | 3.3726 | 215.1243 | 122.1443
7.7757 | 244.0979 | 40.78 | 174.586 | 3.369 | 215.269 | 122.049
7.7783 | 244.0904 | 40.78 | 173.5835 | 3.3678 | 214.2652 | 122.0452
7.7809 | 244.4717 | 40.72 | 174.7705 | 3.3716 | 215.5158 | 122.2358
7.7835 | 244.2582 | 40.84 | 174.5794 | 3.3677 | 215.2891 | 122.1291
7.7861 | 244.3651 | 40.65 | 174.805 | 3.3679 | 215.5325 | 122.1825
7.7888 | 244.1514 | 40.72 | 174.6638 | 3.364 | 215.3557 | 122.0757
7.7914 | 244.1438 | 40.59 | 174.7913 | 3.3628 | 215.4819 | 122.0719
7.7939 | 243.9304 | 40.9 | 174.4101 | 3.359 | 215.0652 | 121.9652
7.7966 | 244.3345 | 40.72 | 174.7248 | 3.363 | 215.4472 | 122.1672
7.7992 | 244.121 | 40.59 | 174.7837 | 3.3592 | 215.4705 | 122.0605
7.8005 | 244.0257 | 40.78 | 174.5619 | 3.3574 | 215.2328 | 122.0129
7.8031 | 244.2012 | 40.59 | 174.8104 | 3.3585 | 215.5106 | 122.1006
7.8058 | 244.1019 | 40.29 | 175.0773 | 3.3561 | 215.761 | 122.051
7.8084 | 244.4833 | 40.59 | 174.9044 | 3.3599 | 215.6516 | 122.2417
7.8109 | 244.3843 | 40.47 | 174.9914 | 3.3575 | 215.7221 | 122.1921
7.8136 | 244.285 | 40.41 | 174.0183 | 3.3551 | 214.7325 | 122.1425
7.8162 | 244.6663 | 40.47 | 174.0854 | 3.3588 | 214.8631 | 122.3332
7.8188 | 244.5673 | 40.53 | 174.9924 | 3.3564 | 215.7536 | 122.2836
7.8215 | 244.4451 | 40.41 | 175.0717 | 3.3537 | 215.8126 | 122.2226
7.824 | 244.2546 | 40.59 | 174.8282 | 3.3502 | 215.5373 | 122.1273
7.8266 | 244.43 | 40.59 | 174.8867 | 3.3513 | 215.625 | 122.215
7.8293 | 244.6281 | 40.53 | 175.0127 | 3.3527 | 215.784 | 122.3141
7.8319 | 244.6206 | 40.72 | 174.8202 | 3.3515 | 215.5903 | 122.3103
7.8332 | 244.5253 | 40.41 | 174.0984 | 3.3497 | 214.8526 | 122.2627
7.8359 | 244.4032 | 40.65 | 174.8177 | 3.347 | 215.5516 | 122.2016
7.8385 | 244.3042 | 40.72 | 174.7147 | 3.3447 | 215.4321 | 122.1521
7.8423 | 244.7045 | 40.41 | 175.1581 | 3.3481 | 215.9422 | 122.3522
7.8437 | 244.4947 | 40.59 | 174.9082 | 3.3449 | 215.6573 | 122.2473
7.8463 | 244.3728 | 40.47 | 174.9876 | 3.3422 | 215.7164 | 122.1864
7.8489 | 244.4796 | 40.47 | 174.0232 | 3.3425 | 214.7698 | 122.2398
7.8516 | 244.4718 | 40.59 | 174.9006 | 3.3412 | 215.6459 | 122.2359
7.8542 | 244.4643 | 40.53 | 174.9581 | 3.34 | 215.7021 | 122.2321
7.8567 | 244.4567 | 40.53 | 174.9556 | 3.3388 | 215.6983 | 122.2283
7.8594 | 244.3346 | 40.84 | 174.6049 | 3.3361 | 215.3273 | 122.1673
7.862 | 244.9444 | 40.41 | 175.2381 | 3.3428 | 216.0622 | 122.4722
7.8646 | 244.731 | 40.47 | 175.107 | 3.339 | 215.8955 | 122.3655
7.8673 | 244.6318 | 40.53 | 175.0139 | 3.3366 | 215.7859 | 122.3159
7.8698 | 244.7157 | 40.59 | 174.9819 | 3.3366 | 215.7678 | 122.3579
7.8724 | 244.7082 | 40.47 | 175.0994 | 3.3354 | 215.8841 | 122.3541
7.8751 | 244.6089 | 40.59 | 174.9463 | 3.333 | 215.7145 | 122.3045
7.8764 | 244.4909 | 40.59 | 175.9069 | 3.3309 | 216.6554 | 122.2454
7.879 | 244.5976 | 40.72 | 175.8125 | 3.3312 | 216.5788 | 122.2988
7.8817 | 244.887 | 40.96 | 174.669 | 3.3337 | 215.4835 | 122.4435
7.8855 | 244.9671 | 40.96 | 174.6957 | 3.3331 | 215.5235 | 122.4835
7.8881 | 244.9595 | 40.65 | 175.0032 | 3.3319 | 215.8297 | 122.4798
7.8908 | 245.0431 | 40.47 | 175.211 | 3.3318 | 216.0516 | 122.5216
7.8921 | 245.0394 | 40.84 | 175.8398 | 3.3312 | 216.6797 | 122.5197
7.8947 | 245.1461 | 40.47 | 175.2453 | 3.3315 | 216.103 | 122.573
7.8974 | 245.2297 | 41.02 | 175.7232 | 3.3314 | 216.5948 | 122.6148
7.9 | 244.5365 | 40.78 | 175.7322 | 3.3216 | 216.4882 | 122.2683
7.9025 | 245.2145 | 40.59 | 175.1482 | 3.3291 | 216.0173 | 122.6073
7.9052 | 245.1153 | 40.78 | 174.9251 | 3.3267 | 215.7777 | 122.5577
7.9078 | 245.1078 | 40.53 | 175.1726 | 3.3255 | 216.0239 | 122.5539
7.9091 | 244.5098 | 40.84 | 174.6633 | 3.3174 | 215.4149 | 122.2549
7.9117 | 244.7993 | 40.65 | 175.9498 | 3.32 | 216.7497 | 122.3997
7.9144 | 244.883 | 40.65 | 174.9776 | 3.3199 | 215.7915 | 122.4415
7.9156 | 244.8792 | 40.78 | 175.8464 | 3.3193 | 216.6596 | 122.4396
7.9182 | 244.7802 | 40.65 | 175.9434 | 3.317 | 216.7401 | 122.3901
7.9209 | 244.7724 | 40.65 | 175.9408 | 3.3158 | 216.7362 | 122.3862
7.9235 | 244.8563 | 40.65 | 175.9687 | 3.3157 | 216.7781 | 122.4281
7.9261 | 244.8487 | 40.59 | 176.0262 | 3.3146 | 216.8343 | 122.4243
7.9288 | 244.8409 | 40.59 | 175.0236 | 3.3133 | 215.8304 | 122.4205
7.9301 | 244.9285 | 40.65 | 174.9928 | 3.3139 | 215.8142 | 122.4643
7.9326 | 244.8296 | 40.78 | 174.8298 | 3.3116 | 215.6348 | 122.4148
7.9352 | 244.7306 | 40.78 | 175.7969 | 3.3092 | 216.5853 | 122.3653
7.9379 | 244.7228 | 40.41 | 175.1643 | 3.308 | 215.9514 | 122.3614
7.9405 | 244.8066 | 40.78 | 174.8222 | 3.308 | 215.6233 | 122.4033
7.9431 | 244.7991 | 40.78 | 174.8197 | 3.3068 | 215.6195 | 122.3995
7.9445 | 245.2976 | 40.9 | 174.8659 | 3.3125 | 215.7488 | 122.6488
7.947 | 245.0844 | 40.9 | 174.7948 | 3.3088 | 215.6422 | 122.5422
7.9496 | 244.7799 | 40.78 | 174.8133 | 3.3039 | 215.61 | 122.39
7.9523 | 244.8635 | 40.84 | 174.7812 | 3.3038 | 215.5917 | 122.4318
7.9536 | 244.8597 | 40.84 | 175.7799 | 3.3032 | 216.5898 | 122.4299
7.9575 | 245.4422 | 40.59 | 175.2241 | 3.3089 | 216.1311 | 122.7211
7.9602 | 245.4344 | 40.72 | 176.0915 | 3.3077 | 216.9972 | 122.7172
7.9627 | 245.3355 | 40.72 | 176.0585 | 3.3054 | 216.9477 | 122.6677
7.9653 | 245.4192 | 40.84 | 174.9664 | 3.3054 | 215.8696 | 122.7096
7.968 | 245.4114 | 40.59 | 175.2138 | 3.3042 | 216.1157 | 122.7057
7.9693 | 245.1108 | 40.84 | 175.8636 | 3.2999 | 216.7154 | 122.5554
7.9719 | 245.6056 | 40.9 | 174.9685 | 3.305 | 215.9028 | 122.8028
7.9746 | 245.5064 | 40.9 | 175.9355 | 3.3027 | 216.8532 | 122.7532
7.9771 | 245.3846 | 40.84 | 175.9549 | 3.3001 | 216.8523 | 122.6923
7.981 | 245.6929 | 40.78 | 175.1176 | 3.3023 | 216.0665 | 122.8465
7.9837 | 245.6851 | 40.84 | 175.055 | 3.3011 | 216.0025 | 122.8426
7.985 | 245.5672 | 40.59 | 175.2657 | 3.2991 | 216.1936 | 122.7836
7.9876 | 245.5596 | 40.78 | 175.0732 | 3.2979 | 215.9998 | 122.7798
7.9903 | 245.6659 | 40.65 | 176.2386 | 3.2982 | 217.1829 | 122.833
7.9928 | 245.5442 | 40.53 | 175.318 | 3.2956 | 216.2421 | 122.7721
7.9954 | 245.4453 | 40.65 | 175.1651 | 3.2933 | 216.0726 | 122.7226
7.9981 | 245.4375 | 40.47 | 175.3425 | 3.2921 | 216.2487 | 122.7187
8.0007 | 245.4299 | 40.35 | 175.4599 | 3.2909 | 216.3649 | 122.7149
8.0033 | 245.4223 | 40.9 | 174.9074 | 3.2898 | 215.8111 | 122.7111
8.006 | 245.4145 | 40.72 | 176.0848 | 3.2886 | 216.9872 | 122.7072
8.0085 | 245.7036 | 40.59 | 175.3112 | 3.2911 | 216.2618 | 122.8518
8.0111 | 245.2851 | 40.65 | 175.1117 | 3.2848 | 215.9926 | 122.6426
8.0124 | 245.3955 | 40.72 | 175.0785 | 3.2857 | 215.9777 | 122.6977
8.0164 | 245.2698 | 40.78 | 175.9766 | 3.2825 | 216.8549 | 122.6349
8.019 | 245.7643 | 40.59 | 175.3314 | 3.2876 | 216.2921 | 122.8822
8.0216 | 245.7565 | 40.53 | 175.3888 | 3.2864 | 216.3482 | 122.8782
8.0242 | 245.6576 | 40.72 | 176.1659 | 3.2841 | 217.1088 | 122.8288
8.0268 | 245.65 | 40.53 | 175.3533 | 3.2829 | 216.295 | 122.825
8.0295 | 245.6422 | 40.41 | 175.4707 | 3.2818 | 216.4111 | 122.8211
8.0308 | 245.2276 | 40.29 | 175.4525 | 3.2761 | 216.3238 | 122.6138
8.0347 | 245.7183 | 40.35 | 175.5561 | 3.2806 | 216.5091 | 122.8591
8.036 | 245.6232 | 40.29 | 175.5844 | 3.2789 | 216.5216 | 122.8116
8.0386 | 245.41 | 40.47 | 175.3333 | 3.2751 | 216.235 | 122.705
8.0412 | 245.4024 | 40.35 | 175.4508 | 3.274 | 216.3512 | 122.7012
8.0438 | 245.3948 | 40.11 | 175.6883 | 3.2728 | 216.5874 | 122.6974
8.0465 | 245.387 | 40.29 | 175.5057 | 3.2717 | 216.4035 | 122.6935
8.0491 | 245.4935 | 40.35 | 175.4811 | 3.2719 | 216.3967 | 122.7467
8.0504 | 245.4897 | 40.47 | 175.3599 | 3.2713 | 216.2748 | 122.7448
8.053 | 245.3678 | 40.11 | 175.6793 | 3.2687 | 216.5739 | 122.6839
8.0556 | 245.3602 | 40.23 | 175.5567 | 3.2676 | 216.4501 | 122.6801
8.0582 | 245.8545 | 40.17 | 175.7815 | 3.2727 | 216.7573 | 122.9273
8.0609 | 245.7555 | 40.17 | 175.7485 | 3.2704 | 216.7077 | 122.8777
8.0635 | 245.5425 | 39.98 | 175.8675 | 3.2667 | 216.7913 | 122.7713
8.0661 | 245.5349 | 39.8 | 176.045 | 3.2655 | 216.9675 | 122.7675
8.0687 | 245.7324 | 39.62 | 175.2908 | 3.2669 | 216.2462 | 122.8662
8.0713 | 245.5195 | 39.56 | 176.2798 | 3.2632 | 217.1997 | 122.7598
8.0739 | 245.8085 | 39.56 | 176.3761 | 3.2658 | 217.3442 | 122.9042
8.0766 | 245.5953 | 39.56 | 176.3051 | 3.262 | 217.2377 | 122.7977
8.0792 | 245.8843 | 39.62 | 176.3414 | 3.2646 | 217.3221 | 122.9421
8.0818 | 245.6942 | 39.92 | 174.978 | 3.2612 | 215.9271 | 122.8471
8.0844 | 245.5723 | 39.74 | 175.1174 | 3.2586 | 216.0461 | 122.7862
8.087 | 245.9753 | 39.86 | 176.1317 | 3.2625 | 217.1276 | 122.9876
8.0896 | 245.7624 | 39.74 | 175.1808 | 3.2588 | 216.1412 | 122.8812
8.0923 | 245.5493 | 39.56 | 175.2898 | 3.2551 | 216.2146 | 122.7747
8.0949 | 245.747 | 39.62 | 175.2956 | 3.2565 | 216.2535 | 122.8735
8.0975 | 245.7393 | 39.56 | 176.3531 | 3.2554 | 217.3097 | 122.8697
8.1001 | 245.8227 | 39.68 | 176.2609 | 3.2554 | 217.2314 | 122.9114
8.1027 | 245.7239 | 39.62 | 175.288 | 3.2531 | 216.2419 | 122.862
8.1053 | 245.6251 | 39.8 | 176.075 | 3.2508 | 217.0125 | 122.8125
8.108 | 245.7997 | 39.86 | 176.0732 | 3.2519 | 217.0398 | 122.8998
8.1106 | 246.2025 | 39.74 | 176.3275 | 3.2559 | 217.3612 | 123.1013
8.1132 | 245.7845 | 39.74 | 175.1881 | 3.2497 | 216.1522 | 122.8922
8.1158 | 245.5942 | 39.5 | 176.3647 | 3.2462 | 217.2971 | 122.7971
8.1184 | 245.5866 | 39.68 | 176.1822 | 3.2451 | 217.1133 | 122.7933
8.1197 | 245.5828 | 39.5 | 176.3609 | 3.2446 | 217.2914 | 122.7914
8.1224 | 245.461 | 39.56 | 176.2603 | 3.242 | 217.1705 | 122.7305
8.1263 | 245.86 | 39.62 | 176.3333 | 3.2453 | 217.31 | 122.93
8.1276 | 245.651 | 39.5 | 176.3837 | 3.2423 | 217.3255 | 122.8255
8.1315 | 246.0269 | 39.44 | 176.569 | 3.2453 | 217.5734 | 123.0135
8.1328 | 245.8407 | 39.5 | 176.4469 | 3.2425 | 217.4204 | 122.9204
8.1354 | 246.0155 | 39.56 | 176.4451 | 3.2436 | 217.4477 | 123.0077
8.1381 | 245.8253 | 39.31 | 176.6317 | 3.2402 | 217.6026 | 122.9126
8.1407 | 245.7037 | 39.56 | 176.3412 | 3.2377 | 217.2918 | 122.8519
8.1446 | 246.1937 | 39.5 | 176.5646 | 3.2422 | 217.5969 | 123.0969
8.1472 | 245.9808 | 39.44 | 176.5536 | 3.2385 | 217.5504 | 122.9904
8.1498 | 245.7908 | 39.44 | 176.4903 | 3.2351 | 217.4554 | 122.8954
8.1511 | 245.673 | 39.13 | 176.761 | 3.2332 | 217.7065 | 122.8365
8.1538 | 245.6652 | 39.07 | 176.8184 | 3.232 | 217.7626 | 122.8326
8.1564 | 246.159 | 39.25 | 176.803 | 3.237 | 217.8295 | 123.0795
8.159 | 246.2425 | 39.25 | 176.8308 | 3.237 | 217.8713 | 123.1213
8.1616 | 245.6422 | 39.25 | 176.6307 | 3.2286 | 217.5711 | 122.8211
8.1642 | 245.6346 | 39.62 | 176.2582 | 3.2275 | 217.1973 | 122.8173
8.1668 | 246.2194 | 39.68 | 176.3931 | 3.2336 | 217.4297 | 123.1097
8.1695 | 246.1204 | 39.44 | 177.6001 | 3.2314 | 218.6202 | 123.0602
8.1708 | 246.1166 | 39.62 | 177.4189 | 3.2308 | 218.4383 | 123.0583
8.1734 | 246.109 | 39.56 | 176.4763 | 3.2297 | 217.4945 | 123.0545
8.176 | 246.1012 | 39.5 | 177.5337 | 3.2285 | 218.5506 | 123.0506
8.1786 | 246.0024 | 39.62 | 177.3808 | 3.2263 | 218.3812 | 123.0012
8.1812 | 246.291 | 39.44 | 176.657 | 3.2288 | 217.7055 | 123.1455
8.1839 | 246.1692 | 39.5 | 176.5564 | 3.2263 | 217.5846 | 123.0846
8.1865 | 246.1616 | 39.5 | 177.5538 | 3.2252 | 218.5808 | 123.0808
8.1878 | 246.0666 | 39.25 | 176.7722 | 3.2235 | 217.7833 | 123.0333
8.1904 | 246.1501 | 39.31 | 176.74 | 3.2235 | 217.7651 | 123.0751
8.193 | 246.4385 | 39.68 | 176.4661 | 3.226 | 217.5392 | 123.2192
8.1956 | 246.3397 | 39.74 | 177.3732 | 3.2237 | 218.4298 | 123.1698
8.1982 | 246.127 | 39.56 | 176.4823 | 3.2201 | 217.5035 | 123.0635
8.2009 | 246.6203 | 39.62 | 176.5868 | 3.2251 | 217.6902 | 123.3102
8.2035 | 246.4077 | 39.5 | 177.6359 | 3.2215 | 218.7038 | 123.2038
8.2061 | 246.2178 | 39.5 | 176.5726 | 3.2182 | 217.6089 | 123.1089
8.2087 | 246.21 | 39.5 | 176.57 | 3.217 | 217.605 | 123.105
8.21 | 246.0923 | 39.62 | 177.4108 | 3.2151 | 218.4261 | 123.0461
8.2139 | 246.4908 | 39.5 | 177.6636 | 3.2184 | 218.7454 | 123.2454
8.2166 | 246.3691 | 39.38 | 177.743 | 3.2159 | 218.8045 | 123.1845
8.2179 | 246.1831 | 39.38 | 176.681 | 3.2131 | 217.7115 | 123.0915
8.2218 | 246.4677 | 39.44 | 176.7159 | 3.215 | 217.7938 | 123.2338
8.2244 | 246.4598 | 39.5 | 176.6533 | 3.2139 | 217.7299 | 123.2299
8.2257 | 246.456 | 39.31 | 176.842 | 3.2134 | 217.918 | 123.228
8.2283 | 246.3345 | 39.19 | 177.9215 | 3.2109 | 218.9772 | 123.1673
8.231 | 246.3267 | 39.38 | 177.7289 | 3.2097 | 218.7833 | 123.1633
8.2336 | 246.2279 | 39.31 | 176.766 | 3.2075 | 217.804 | 123.114
8.2362 | 246.1292 | 39.25 | 177.7931 | 3.2053 | 218.8146 | 123.0646
8.2375 | 246.2165 | 39.5 | 177.5722 | 3.2059 | 218.6082 | 123.1082
8.2401 | 246.4136 | 39.5 | 176.6378 | 3.2072 | 217.7068 | 123.2068
8.2427 | 246.4059 | 39.68 | 177.4553 | 3.2061 | 218.523 | 123.203
8.2453 | 246.3983 | 39.68 | 177.4528 | 3.205 | 218.5191 | 123.1991
8.248 | 246.2766 | 39.44 | 176.6522 | 3.2025 | 217.6983 | 123.1383
8.2506 | 246.1779 | 39.44 | 177.6193 | 3.2003 | 218.6489 | 123.089
8.2519 | 246.5839 | 39.38 | 176.8146 | 3.2047 | 217.9119 | 123.2919
8.2558 | 246.3673 | 39.44 | 176.6824 | 3.2006 | 217.7436 | 123.1837
8.2571 | 246.3635 | 39.38 | 176.7411 | 3.2 | 217.8017 | 123.1817
8.2597 | 246.3559 | 39.44 | 177.6786 | 3.1989 | 218.7379 | 123.1779
8.2624 | 246.2342 | 39.38 | 176.698 | 3.1964 | 217.7371 | 123.1171
8.265 | 246.1355 | 39.56 | 177.4851 | 3.1942 | 218.5077 | 123.0677
8.2676 | 246.6286 | 39.68 | 176.5295 | 3.1992 | 217.6343 | 123.3143
8.2689 | 246.6248 | 39.56 | 177.6483 | 3.1986 | 218.7524 | 123.3124
8.2728 | 246.6131 | 39.74 | 176.4644 | 3.197 | 217.5665 | 123.3066
8.2754 | 246.4006 | 39.5 | 177.6335 | 3.1934 | 218.7003 | 123.2003
8.2781 | 246.5066 | 39.56 | 177.6088 | 3.1936 | 218.6933 | 123.2533
8.2807 | 246.7948 | 39.56 | 176.7049 | 3.1961 | 217.8374 | 123.3974
8.2833 | 246.6734 | 39.56 | 176.6644 | 3.1937 | 217.7767 | 123.3367
8.2846 | 246.5783 | 39.38 | 177.8127 | 3.192 | 218.9091 | 123.2891
8.2872 | 246.4796 | 39.25 | 177.9099 | 3.1898 | 218.9898 | 123.2398
8.2898 | 246.7678 | 39.25 | 177.0059 | 3.1923 | 218.1339 | 123.3839
8.2925 | 246.5551 | 39.38 | 177.805 | 3.1887 | 218.8975 | 123.2776
8.2951 | 246.5475 | 39.31 | 177.8725 | 3.1876 | 218.9637 | 123.2737
8.2977 | 246.4488 | 39.38 | 176.7696 | 3.1854 | 217.8444 | 123.2244
8.3003 | 246.7368 | 39.25 | 176.9956 | 3.1879 | 218.1184 | 123.3684
8.3029 | 246.5243 | 39.44 | 176.7348 | 3.1843 | 217.8221 | 123.2622
8.3055 | 246.4257 | 39.25 | 176.8919 | 3.1821 | 217.9628 | 123.2128
8.3082 | 246.7136 | 39.38 | 176.8578 | 3.1846 | 217.9768 | 123.3568
8.3095 | 247.0055 | 39.5 | 176.8352 | 3.1876 | 218.0028 | 123.5028
8.3121 | 246.7931 | 39.07 | 177.1944 | 3.184 | 218.3265 | 123.3966
8.3147 | 246.5807 | 39.31 | 176.8836 | 3.1805 | 217.9803 | 123.2903
8.3173 | 246.7776 | 39.07 | 177.1892 | 3.1818 | 218.3188 | 123.3888
8.3199 | 246.6789 | 39.38 | 176.8463 | 3.1797 | 217.9595 | 123.3395
8.3225 | 246.967 | 39.38 | 176.9423 | 3.1821 | 218.1035 | 123.4835
8.3252 | 246.7544 | 39.44 | 176.8115 | 3.1786 | 217.9372 | 123.3772
8.3278 | 246.542 | 39.25 | 176.9307 | 3.175 | 218.021 | 123.271
8.3304 | 246.9438 | 39.44 | 176.8746 | 3.1789 | 218.0319 | 123.4719
8.3317 | 246.826 | 39.25 | 177.0253 | 3.1769 | 218.163 | 123.413
8.3343 | 246.7274 | 39.31 | 176.9324 | 3.1747 | 218.0537 | 123.3637
8.3369 | 246.9244 | 39.13 | 177.1781 | 3.1761 | 218.3322 | 123.4622
8.3396 | 246.6209 | 39.31 | 177.8969 | 3.1715 | 219.0004 | 123.3104
8.3422 | 246.9999 | 39.25 | 177.0833 | 3.175 | 218.2499 | 123.4999
8.3448 | 246.7875 | 39.13 | 177.1325 | 3.1715 | 218.2637 | 123.3938
8.3474 | 247.0753 | 39.25 | 177.1084 | 3.1739 | 218.2876 | 123.5377
8.35 | 246.9767 | 39.25 | 177.0755 | 3.1718 | 218.2383 | 123.4883
8.3526 | 247.3556 | 39.31 | 177.1419 | 3.1753 | 218.3678 | 123.6778
8.3553 | 246.8702 | 39.38 | 177.91 | 3.1685 | 219.0551 | 123.4351
8.3566 | 246.7526 | 39.01 | 178.2409 | 3.1666 | 219.3663 | 123.3763
8.3592 | 246.654 | 39.01 | 177.208 | 3.1644 | 218.317 | 123.327
8.3618 | 247.0329 | 39.38 | 176.9643 | 3.168 | 218.1364 | 123.5165
8.3644 | 246.8431 | 39.25 | 177.031 | 3.1647 | 218.1716 | 123.4216
8.367 | 247.1311 | 39.13 | 177.247 | 3.1672 | 218.4355 | 123.5655
8.3697 | 247.0095 | 39.25 | 178.0865 | 3.1647 | 219.2547 | 123.5047
8.371 | 246.8238 | 39.07 | 177.2046 | 3.162 | 218.3419 | 123.4119
8.3749 | 247.1078 | 39.25 | 177.1193 | 3.1639 | 218.3039 | 123.5539
8.3762 | 246.8994 | 39.13 | 177.1698 | 3.1609 | 218.3197 | 123.4497
8.3788 | 247.278 | 39.07 | 177.356 | 3.1645 | 218.569 | 123.639
8.3814 | 246.8838 | 38.95 | 178.3446 | 3.1588 | 219.4919 | 123.4419
8.384 | 247.2627 | 38.83 | 177.5909 | 3.1623 | 218.8013 | 123.6313
8.3867 | 247.0729 | 39.13 | 177.2276 | 3.159 | 218.4064 | 123.5364
8.388 | 246.8645 | 39.07 | 177.2181 | 3.1561 | 218.3622 | 123.4322
8.3906 | 247.0614 | 39.07 | 177.2838 | 3.1574 | 218.4607 | 123.5307
8.3932 | 247.349 | 38.95 | 177.4997 | 3.1599 | 218.7245 | 123.6745
8.3971 | 247.3375 | 38.83 | 177.6158 | 3.1583 | 218.8387 | 123.6687
8.3997 | 246.9207 | 38.77 | 177.5369 | 3.1523 | 218.6903 | 123.4603
8.4024 | 247.2083 | 38.52 | 176.8827 | 3.1548 | 218.0841 | 123.6041
8.405 | 247.0188 | 38.4 | 177.9396 | 3.1515 | 219.1094 | 123.5094
8.4076 | 247.0111 | 38.4 | 177.937 | 3.1505 | 219.1055 | 123.5056
8.4102 | 247.185 | 38.34 | 178.055 | 3.1515 | 219.2525 | 123.5925
8.4128 | 247.291 | 38.52 | 177.9103 | 3.1518 | 219.1255 | 123.6455
8.4154 | 247.3742 | 38.28 | 178.1781 | 3.1518 | 219.4071 | 123.6871
8.4181 | 246.8664 | 38.16 | 177.1288 | 3.1448 | 218.2732 | 123.4332
8.4207 | 246.9723 | 38.28 | 178.0441 | 3.1451 | 219.2061 | 123.4862
8.4233 | 247.351 | 37.97 | 178.4803 | 3.1486 | 219.7055 | 123.6755
8.4259 | 247.434 | 38.16 | 178.318 | 3.1486 | 219.557 | 123.717
8.4285 | 247.5399 | 38.1 | 178.4133 | 3.1489 | 219.6699 | 123.7699
8.4311 | 247.1232 | 38.1 | 178.2744 | 3.143 | 219.4616 | 123.5616
8.4338 | 247.2289 | 38.16 | 178.2496 | 3.1433 | 219.4544 | 123.6145
8.4364 | 247.3121 | 37.79 | 177.6474 | 3.1433 | 218.8661 | 123.6561
8.439 | 247.2136 | 37.97 | 178.4345 | 3.1411 | 219.6368 | 123.6068
8.4416 | 247.2057 | 37.97 | 177.4319 | 3.1401 | 218.6328 | 123.6028
8.4442 | 247.4933 | 38.1 | 177.3978 | 3.1425 | 218.6467 | 123.7467
8.4455 | 247.0806 | 38.16 | 178.2002 | 3.1371 | 219.3803 | 123.5403
8.4495 | 247.2733 | 37.97 | 178.4544 | 3.1379 | 219.6666 | 123.6366
8.4508 | 246.8833 | 37.91 | 178.3844 | 3.1328 | 219.5316 | 123.4416
8.4534 | 247.1709 | 37.85 | 177.5403 | 3.1353 | 218.7354 | 123.5855
8.456 | 247.3447 | 38.04 | 178.4082 | 3.1364 | 219.6324 | 123.6724
8.4586 | 247.0418 | 37.73 | 178.6172 | 3.1318 | 219.7909 | 123.5209
8.4612 | 247.4429 | 37.85 | 178.631 | 3.1356 | 219.8715 | 123.7215
8.4639 | 247.1398 | 37.67 | 178.7099 | 3.131 | 219.8999 | 123.5699
8.4665 | 246.8368 | 37.67 | 178.6089 | 3.1265 | 219.7484 | 123.4184
8.4678 | 247.1282 | 37.61 | 178.7661 | 3.1295 | 219.9541 | 123.5641
8.4717 | 247.2982 | 37.97 | 178.4627 | 3.13 | 219.6791 | 123.6491
8.4743 | 247.4041 | 37.97 | 178.498 | 3.1303 | 219.732 | 123.702
8.4756 | 247.1958 | 37.97 | 178.4286 | 3.1273 | 219.6279 | 123.5979
8.4783 | 247.2788 | 37.67 | 178.7562 | 3.1273 | 219.9694 | 123.6394
8.4796 | 246.9797 | 37.55 | 178.7766 | 3.1233 | 219.9398 | 123.4899
8.4822 | 247.1764 | 37.79 | 178.6021 | 3.1247 | 219.7982 | 123.5882
8.4848 | 247.3731 | 37.73 | 178.7277 | 3.1261 | 219.9565 | 123.6866
8.4874 | 247.456 | 37.73 | 178.7553 | 3.1261 | 219.998 | 123.728
8.49 | 247.5619 | 37.79 | 178.7306 | 3.1264 | 219.9909 | 123.7809
8.4926 | 247.2363 | 37.91 | 178.5021 | 3.1216 | 219.7081 | 123.6182
8.4953 | 247.4328 | 37.85 | 178.6276 | 3.1229 | 219.8664 | 123.7164
8.4966 | 247.3381 | 37.79 | 178.656 | 3.1213 | 219.879 | 123.669
8.4992 | 247.4212 | 38.16 | 178.3137 | 3.1213 | 219.5506 | 123.7106
8.5018 | 247.209 | 38.1 | 178.303 | 3.1179 | 219.5045 | 123.6045
8.5044 | 247.4056 | 38.1 | 178.3685 | 3.1192 | 219.6028 | 123.7028
8.507 | 247.3071 | 38.16 | 179.2757 | 3.1171 | 220.4936 | 123.6536
8.5097 | 247.39 | 38.1 | 178.3633 | 3.1171 | 219.595 | 123.695
8.5123 | 247.6775 | 38.1 | 178.4591 | 3.1195 | 219.7387 | 123.8387
8.5149 | 247.3747 | 38.16 | 179.2982 | 3.115 | 220.5273 | 123.6873
8.5162 | 247.6659 | 38.04 | 179.5153 | 3.118 | 220.793 | 123.833
8.5188 | 247.4764 | 38.34 | 178.1521 | 3.1148 | 219.3982 | 123.7382
8.5214 | 247.5595 | 37.91 | 178.6098 | 3.1148 | 219.8697 | 123.7798
8.524 | 247.7561 | 38.16 | 178.4254 | 3.1162 | 219.718 | 123.8781
8.5267 | 247.4531 | 38.28 | 179.2044 | 3.1116 | 220.4465 | 123.7266
8.5293 | 247.7405 | 38.1 | 178.4802 | 3.1141 | 219.7702 | 123.8703
8.5319 | 247.9144 | 38.04 | 178.5981 | 3.1152 | 219.9172 | 123.9572
8.5345 | 247.6114 | 38.46 | 178.0771 | 3.1106 | 219.3457 | 123.8057
8.5371 | 247.5129 | 38.4 | 178.1043 | 3.1085 | 219.3564 | 123.7565
8.5397 | 247.7095 | 38.04 | 178.5298 | 3.1099 | 219.8147 | 123.8547
8.5424 | 247.8831 | 38.1 | 178.5277 | 3.111 | 219.8415 | 123.9416
8.545 | 247.9889 | 37.85 | 179.8129 | 3.1113 | 221.1444 | 123.9944
8.5475 | 248.0719 | 37.85 | 178.8406 | 3.1113 | 220.186 | 124.036
8.5489 | 247.6821 | 38.16 | 178.4007 | 3.1062 | 219.681 | 123.841
8.5515 | 247.9694 | 37.79 | 179.8665 | 3.1086 | 221.1947 | 123.9847
8.5554 | 248.0486 | 37.67 | 179.0128 | 3.1082 | 220.3543 | 124.0243
8.5568 | 247.9538 | 37.73 | 179.9212 | 3.1065 | 221.2469 | 123.9769
8.5594 | 247.946 | 37.67 | 178.9787 | 3.1055 | 220.303 | 123.973
8.562 | 248.0291 | 37.61 | 180.0664 | 3.1055 | 221.4045 | 124.0145
8.5646 | 247.6355 | 37.73 | 178.8151 | 3.1 | 220.0877 | 123.8177
8.5672 | 247.7185 | 37.91 | 179.6628 | 3.1 | 220.9492 | 123.8593
8.5685 | 247.8054 | 37.85 | 178.7518 | 3.1006 | 220.0527 | 123.9027
8.5712 | 248.0017 | 37.91 | 178.7572 | 3.1019 | 220.0908 | 124.0008
8.5738 | 248.0847 | 37.67 | 179.0249 | 3.1019 | 220.3723 | 124.0424
8.5764 | 247.6913 | 37.85 | 179.7138 | 3.0964 | 220.9957 | 123.8457
8.579 | 247.9783 | 37.91 | 178.7494 | 3.0988 | 220.0791 | 123.9892
8.5803 | 248.0652 | 37.61 | 179.0784 | 3.0993 | 220.4226 | 124.0326
8.5829 | 248.0575 | 37.67 | 179.0158 | 3.0983 | 220.3587 | 124.0287
8.5855 | 247.959 | 37.61 | 180.043 | 3.0962 | 221.3695 | 123.9795
8.5882 | 248.0418 | 37.55 | 179.1306 | 3.0962 | 220.4709 | 124.0209
8.5908 | 248.0341 | 37.61 | 179.068 | 3.0952 | 220.4071 | 124.0171
8.5921 | 248.0303 | 37.37 | 179.3067 | 3.0947 | 220.6451 | 124.0151
8.5947 | 247.9316 | 37.43 | 179.2139 | 3.0926 | 220.5358 | 123.9658
8.5973 | 248.0146 | 37.3 | 179.3715 | 3.0926 | 220.7073 | 124.0073
8.5999 | 247.6214 | 37.49 | 180.0504 | 3.0871 | 221.3207 | 123.8107
8.6026 | 247.7042 | 37.43 | 180.138 | 3.0871 | 221.4221 | 123.8521
8.6039 | 247.8137 | 37.61 | 178.9946 | 3.0879 | 220.2968 | 123.9068
8.6065 | 247.8967 | 37.55 | 179.0822 | 3.0879 | 220.3983 | 123.9484
8.6104 | 248.089 | 37.67 | 179.0263 | 3.0888 | 220.3745 | 124.0445
8.6117 | 247.8811 | 37.97 | 178.657 | 3.0859 | 219.9705 | 123.9405
8.6143 | 247.9641 | 37.85 | 178.8047 | 3.0859 | 220.132 | 123.982
8.6156 | 247.6654 | 37.73 | 179.8251 | 3.082 | 221.1027 | 123.8327
8.6183 | 247.7709 | 37.67 | 179.9203 | 3.0823 | 221.2154 | 123.8854
8.6209 | 247.9446 | 37.67 | 178.9782 | 3.0833 | 220.3023 | 123.9723
8.6234 | 247.6421 | 37.67 | 178.8773 | 3.0789 | 220.151 | 123.821
8.6261 | 247.9289 | 37.79 | 178.853 | 3.0813 | 220.1744 | 123.9645
8.6287 | 248.0346 | 37.49 | 179.1882 | 3.0816 | 220.5273 | 124.0173
8.63 | 247.9173 | 37.67 | 178.9691 | 3.0798 | 220.2887 | 123.9587
8.6326 | 247.9096 | 37.61 | 179.0265 | 3.0787 | 220.3448 | 123.9548
8.6353 | 248.1057 | 37.79 | 178.9119 | 3.0801 | 220.2629 | 124.0529
8.6366 | 247.8072 | 37.61 | 178.9924 | 3.0761 | 220.2936 | 123.9036
8.6404 | 247.9996 | 37.67 | 178.9965 | 3.077 | 220.3298 | 123.9998
8.6418 | 248.0862 | 37.43 | 180.2654 | 3.0775 | 221.6131 | 124.0431
8.6457 | 248.1653 | 37.55 | 180.1718 | 3.077 | 221.5326 | 124.0827
8.647 | 247.9801 | 37.43 | 179.23 | 3.0744 | 220.56 | 123.9901
8.6497 | 247.9722 | 37.24 | 179.4174 | 3.0734 | 220.7461 | 123.9861
8.6523 | 248.1458 | 37.43 | 179.2852 | 3.0745 | 220.6429 | 124.0729
8.6548 | 248.2514 | 37.55 | 179.2005 | 3.0748 | 220.5757 | 124.1257
8.6588 | 248.4436 | 37.43 | 179.3845 | 3.0756 | 220.7918 | 124.2218
8.6614 | 248.4358 | 37.49 | 179.3219 | 3.0746 | 220.7279 | 124.2179
8.664 | 248.4281 | 37.43 | 179.3794 | 3.0736 | 220.784 | 124.2141
8.6667 | 248.1029 | 37.24 | 179.4609 | 3.0689 | 220.8114 | 124.0514
8.6692 | 248.2085 | 37.18 | 179.5561 | 3.0692 | 220.9242 | 124.1042
8.6719 | 248.6991 | 37.37 | 179.5297 | 3.0739 | 220.9795 | 124.3495
8.6732 | 248.0834 | 37.3 | 179.3944 | 3.0663 | 220.7417 | 124.0417
8.6758 | 248.0756 | 37.12 | 179.5719 | 3.0653 | 220.9178 | 124.0378
8.6784 | 248.0679 | 37 | 179.6893 | 3.0643 | 221.0339 | 124.034
8.6811 | 248.06 | 37.3 | 180.3866 | 3.0633 | 221.73 | 124.03
8.6837 | 248.1655 | 37.06 | 179.6618 | 3.0636 | 221.0228 | 124.0828
8.6862 | 248.3617 | 37.24 | 180.5472 | 3.0649 | 221.9409 | 124.1809
8.6876 | 248.0404 | 37.12 | 179.5601 | 3.0608 | 220.9002 | 124.0202
8.6902 | 248.146 | 37.06 | 179.6553 | 3.0611 | 221.013 | 124.073
8.6928 | 248.025 | 37.18 | 179.495 | 3.0588 | 220.8325 | 124.0125
8.6955 | 248.3343 | 37 | 179.7781 | 3.0614 | 221.1671 | 124.1671
8.6981 | 248.4171 | 37 | 179.8057 | 3.0614 | 221.2086 | 124.2086
8.7006 | 248.4094 | 37.18 | 179.6231 | 3.0604 | 221.0247 | 124.2047
8.7033 | 248.4921 | 37.06 | 179.7707 | 3.0604 | 221.186 | 124.246
8.7059 | 248.4843 | 36.76 | 180.0681 | 3.0594 | 221.4822 | 124.2422
8.7072 | 248.6844 | 37.06 | 179.8348 | 3.0613 | 221.2822 | 124.3422
8.7098 | 248.6766 | 36.76 | 179.1322 | 3.0603 | 220.5783 | 124.3383
8.7138 | 248.5742 | 36.76 | 180.098 | 3.0577 | 221.5271 | 124.2871
8.7163 | 248.4532 | 36.63 | 179.1877 | 3.0554 | 220.5966 | 124.2266
8.7176 | 248.3587 | 36.7 | 180.0862 | 3.0539 | 221.4793 | 124.1794
8.7203 | 248.2602 | 36.82 | 179.9334 | 3.0518 | 221.3101 | 124.1301
8.7242 | 248.2486 | 36.76 | 179.9895 | 3.0503 | 221.3643 | 124.1243
8.7255 | 248.4259 | 36.76 | 180.0486 | 3.0519 | 221.4529 | 124.2129
8.7282 | 248.4179 | 36.57 | 180.236 | 3.0509 | 221.6389 | 124.209
8.7307 | 248.3196 | 36.88 | 179.8932 | 3.0488 | 221.2798 | 124.1598
8.7347 | 248.3984 | 36.63 | 179.1694 | 3.0484 | 220.5692 | 124.1992
8.736 | 248.3945 | 36.63 | 180.1682 | 3.0479 | 221.5672 | 124.1972
8.7386 | 248.5 | 36.45 | 180.3833 | 3.0482 | 221.8 | 124.25
8.7426 | 248.4882 | 36.39 | 180.4394 | 3.0466 | 221.8541 | 124.2441
8.7439 | 248.2805 | 36.51 | 180.2502 | 3.0438 | 221.6302 | 124.1402
8.7464 | 248.3633 | 36.27 | 180.5178 | 3.0439 | 221.9117 | 124.1817
8.749 | 248.3556 | 36.39 | 179.3952 | 3.0429 | 220.7878 | 124.1778
8.7517 | 248.3476 | 36.7 | 180.0825 | 3.0419 | 221.4738 | 124.1738
8.7543 | 248.3399 | 36.33 | 180.45 | 3.0409 | 221.8399 | 124.17
8.7569 | 248.151 | 36.45 | 180.267 | 3.0378 | 221.6255 | 124.0755
8.7596 | 248.2337 | 36.45 | 180.2945 | 3.0378 | 221.6668 | 124.1168
8.7621 | 248.2259 | 36.51 | 180.232 | 3.0368 | 221.6029 | 124.113
8.7647 | 248.4219 | 36.39 | 180.4173 | 3.0382 | 221.821 | 124.211
8.7674 | 248.5045 | 36.39 | 180.4448 | 3.0382 | 221.8623 | 124.2523
8.77 | 248.4968 | 36.45 | 180.3822 | 3.0372 | 221.7984 | 124.2484
8.7727 | 248.4888 | 36.39 | 180.4396 | 3.0362 | 221.8544 | 124.2444
8.7752 | 248.4811 | 36.45 | 180.377 | 3.0352 | 221.7905 | 124.2405
8.7778 | 248.5639 | 36.45 | 180.4046 | 3.0353 | 221.8319 | 124.2819
8.7805 | 248.5559 | 36.51 | 180.342 | 3.0342 | 221.768 | 124.278
8.7831 | 248.6614 | 36.45 | 179.4371 | 3.0345 | 220.8807 | 124.3307
8.787 | 248.5366 | 36.82 | 180.0255 | 3.0318 | 221.4483 | 124.2683
8.7897 | 248.7323 | 36.94 | 179.9708 | 3.0331 | 221.4261 | 124.3662
8.7922 | 248.7245 | 36.76 | 179.1482 | 3.0321 | 220.6023 | 124.3623
8.7948 | 248.7168 | 36.57 | 180.3356 | 3.0311 | 221.7884 | 124.3584
8.7975 | 248.7994 | 36.7 | 180.2331 | 3.0312 | 221.6997 | 124.3997
8.8001 | 248.3164 | 36.51 | 180.2621 | 3.0248 | 221.6482 | 124.1582
8.8027 | 248.4897 | 36.57 | 180.2599 | 3.0258 | 221.6748 | 124.2448
8.8054 | 248.5948 | 36.57 | 180.2949 | 3.0261 | 221.7274 | 124.2974
8.8079 | 248.6776 | 36.39 | 180.5025 | 3.0262 | 221.9488 | 124.3388
8.8105 | 248.3757 | 36.57 | 180.2219 | 3.0219 | 221.6178 | 124.1878
8.8132 | 248.4582 | 36.51 | 180.3094 | 3.0219 | 221.7191 | 124.2291
8.8145 | 248.658 | 36.88 | 180.006 | 3.0237 | 221.449 | 124.329
8.8171 | 248.3561 | 36.63 | 181.1554 | 3.0194 | 222.548 | 124.1781
8.8198 | 248.4387 | 36.82 | 180.9929 | 3.0194 | 222.3993 | 124.2193
8.821 | 248.6384 | 36.88 | 180.9995 | 3.0212 | 222.4392 | 124.3192
8.8249 | 248.8304 | 37 | 180.9435 | 3.0221 | 222.4152 | 124.4152
8.8262 | 248.4193 | 37 | 179.8064 | 3.017 | 221.2096 | 124.2097
8.8289 | 248.6149 | 36.63 | 180.2416 | 3.0183 | 221.6775 | 124.3075
8.8315 | 248.4036 | 36.51 | 180.2912 | 3.015 | 221.6918 | 124.2018
8.8341 | 248.6899 | 36.57 | 180.3266 | 3.0174 | 221.775 | 124.345
8.8367 | 248.501 | 36.88 | 179.9537 | 3.0143 | 221.3705 | 124.2505
8.8393 | 248.7873 | 36.7 | 180.2291 | 3.0167 | 221.6936 | 124.3937
8.8406 | 248.6703 | 36.88 | 180.0101 | 3.0149 | 221.4552 | 124.3352
8.8433 | 248.4814 | 36.63 | 180.1971 | 3.0119 | 221.6107 | 124.2407
8.8459 | 248.4737 | 36.63 | 180.1945 | 3.0109 | 221.6068 | 124.2368
8.8485 | 248.7599 | 36.82 | 180.1 | 3.0132 | 221.56 | 124.38
8.8512 | 248.9329 | 36.57 | 180.4076 | 3.0143 | 221.8964 | 124.4665
8.8524 | 249.0421 | 36.76 | 180.254 | 3.0151 | 221.761 | 124.5211
8.855 | 248.6273 | 36.82 | 181.0557 | 3.0095 | 222.4936 | 124.3136
8.8576 | 248.823 | 36.7 | 181.241 | 3.0108 | 222.7115 | 124.4115
8.859 | 248.6154 | 36.63 | 181.2418 | 3.008 | 222.6777 | 124.3077
8.8629 | 248.8073 | 36.76 | 181.1758 | 3.0089 | 222.6436 | 124.4037
8.8642 | 248.8939 | 36.57 | 180.3946 | 3.0094 | 221.8769 | 124.4469
8.8668 | 248.8859 | 36.82 | 181.142 | 3.0084 | 222.6229 | 124.443
8.8694 | 249.0817 | 36.51 | 181.5172 | 3.0097 | 223.0308 | 124.5408
8.872 | 249.0739 | 36.82 | 180.2046 | 3.0088 | 221.7169 | 124.5369
8.8747 | 248.772 | 36.76 | 180.164 | 3.0045 | 221.626 | 124.386
8.8773 | 248.8546 | 36.57 | 180.3815 | 3.0045 | 221.8573 | 124.4273
8.8799 | 248.9599 | 36.45 | 181.5366 | 3.0048 | 223.03 | 124.48
8.8825 | 249.1328 | 36.63 | 180.4143 | 3.0059 | 221.9364 | 124.5664
8.8838 | 248.7446 | 36.39 | 181.5248 | 3.0011 | 222.9823 | 124.3723
8.8864 | 248.8273 | 36.51 | 180.4324 | 3.0011 | 221.9036 | 124.4136
8.8891 | 248.8193 | 36.15 | 181.7897 | 3.0001 | 223.2596 | 124.4096
8.8917 | 249.015 | 36.39 | 181.615 | 3.0015 | 223.1175 | 124.5075
8.8943 | 249.0976 | 36.33 | 181.7025 | 3.0015 | 223.2188 | 124.5488
8.8969 | 248.7054 | 36.51 | 181.3918 | 2.9962 | 222.8427 | 124.3527
8.8995 | 248.788 | 36.39 | 180.5393 | 2.9963 | 222.004 | 124.394
8.9008 | 249.078 | 36.51 | 180.516 | 2.9991 | 222.029 | 124.539
8.9034 | 248.7764 | 36.45 | 181.4754 | 2.9948 | 222.9382 | 124.3882
8.9061 | 249.0622 | 36.15 | 180.8707 | 2.9971 | 222.3811 | 124.5311
8.9087 | 249.0545 | 36.39 | 181.6281 | 2.9962 | 223.1372 | 124.5272
8.9113 | 249.0467 | 36.21 | 181.8056 | 2.9952 | 223.3133 | 124.5234
8.9152 | 249.1478 | 36.21 | 180.8393 | 2.995 | 222.3639 | 124.5739
8.9178 | 249.2305 | 36.27 | 180.8068 | 2.9951 | 222.3452 | 124.6152
8.9205 | 248.8383 | 36.03 | 181.9161 | 2.9898 | 223.3891 | 124.4191
8.9218 | 249.2186 | 36.15 | 180.9228 | 2.9936 | 222.4593 | 124.6093
8.9244 | 248.917 | 35.84 | 182.1323 | 2.9894 | 223.6185 | 124.4585
8.927 | 248.9996 | 35.84 | 181.1599 | 2.9894 | 222.6598 | 124.4998
8.9296 | 249.195 | 35.96 | 181.105 | 2.9907 | 222.6375 | 124.5975
8.9322 | 248.8031 | 35.9 | 181.0344 | 2.9855 | 222.5015 | 124.4016
8.9348 | 248.7953 | 36.03 | 181.9018 | 2.9845 | 223.3677 | 124.3977
8.9375 | 248.9681 | 36.15 | 181.8394 | 2.9856 | 223.3341 | 124.4841
8.9401 | 249.1637 | 35.96 | 181.0946 | 2.9869 | 222.6218 | 124.5819
8.9414 | 248.9565 | 36.03 | 181.9555 | 2.9841 | 223.4482 | 124.4782
8.944 | 249.0615 | 36.03 | 181.9905 | 2.9844 | 223.5007 | 124.5307
8.9466 | 249.1441 | 36.15 | 180.898 | 2.9845 | 222.422 | 124.572
8.9492 | 249.2493 | 36.09 | 180.9931 | 2.9848 | 222.5346 | 124.6246
8.9519 | 248.8346 | 36.03 | 180.9148 | 2.9793 | 222.3873 | 124.4173
8.9545 | 248.9172 | 36.03 | 181.9424 | 2.9793 | 223.4286 | 124.4586
8.9571 | 249.0224 | 35.96 | 181.0474 | 2.9796 | 222.5512 | 124.5112
8.9584 | 249.2218 | 36.03 | 181.0439 | 2.9814 | 222.5809 | 124.6109
8.961 | 249.2138 | 36.09 | 180.9813 | 2.9805 | 222.5169 | 124.6069
8.9636 | 249.0931 | 36.03 | 181.001 | 2.9782 | 222.5165 | 124.5465
8.9663 | 249.0851 | 36.09 | 180.9383 | 2.9773 | 222.4525 | 124.5425
8.9689 | 249.0773 | 36.09 | 180.9358 | 2.9763 | 222.4486 | 124.5387
8.9715 | 249.1825 | 36.15 | 180.9108 | 2.9766 | 222.4412 | 124.5912
8.9728 | 249.1786 | 36.33 | 180.7295 | 2.9762 | 222.2593 | 124.5893
8.9754 | 249.2609 | 36.27 | 180.817 | 2.9762 | 222.3605 | 124.6305
8.978 | 249.0499 | 36.33 | 180.6866 | 2.973 | 222.1949 | 124.5249
8.9806 | 249.155 | 36.33 | 180.7217 | 2.9733 | 222.2475 | 124.5775
8.982 | 249.2413 | 36.03 | 182.0504 | 2.9738 | 223.5906 | 124.6206
8.9846 | 249.4367 | 36.15 | 180.9956 | 2.9751 | 222.5684 | 124.7184
8.9885 | 249.4251 | 36.39 | 180.7517 | 2.9737 | 222.3225 | 124.7125
8.9898 | 249.5113 | 36.03 | 181.1404 | 2.9742 | 222.7256 | 124.7556
8.9924 | 249.1196 | 36.21 | 180.8298 | 2.969 | 222.3498 | 124.5598
8.995 | 249.2021 | 36.09 | 180.9774 | 2.9691 | 222.5111 | 124.6011
8.9977 | 249.1941 | 36.03 | 181.0347 | 2.9681 | 222.5671 | 124.5971
9.0003 | 249.3896 | 36.45 | 180.6798 | 2.9694 | 222.2448 | 124.6948
9.0016 | 249.3857 | 36.15 | 180.9785 | 2.9689 | 222.5428 | 124.6928
9.0042 | 249.1747 | 36.09 | 180.9682 | 2.9657 | 222.4973 | 124.5873
9.0068 | 249.0764 | 35.96 | 181.0654 | 2.9638 | 222.5782 | 124.5382
9.0094 | 249.4524 | 36.03 | 180.1208 | 2.9671 | 221.6962 | 124.7262
9.012 | 248.9479 | 35.84 | 181.1426 | 2.9606 | 222.6339 | 124.474
9.0147 | 249.1431 | 35.6 | 181.4477 | 2.9619 | 222.9715 | 124.5716
9.0173 | 249.1353 | 35.54 | 180.5051 | 2.961 | 222.0277 | 124.5677
9.0199 | 249.1276 | 35.66 | 181.3825 | 2.9601 | 222.9038 | 124.5638
9.0225 | 249.0293 | 35.72 | 181.2897 | 2.9581 | 222.7946 | 124.5146
9.0251 | 249.1118 | 35.42 | 181.6172 | 2.9582 | 223.1359 | 124.5559
9.0277 | 249.4877 | 35.54 | 181.6226 | 2.9615 | 223.2039 | 124.7439
9.0304 | 249.4797 | 35.42 | 180.7399 | 2.9605 | 222.3199 | 124.7399
9.033 | 249.4719 | 35.48 | 181.6773 | 2.9596 | 223.256 | 124.736
9.0343 | 249.2875 | 35.54 | 181.5558 | 2.9571 | 223.1037 | 124.6437
9.0369 | 249.2795 | 35.36 | 181.7331 | 2.9562 | 223.2797 | 124.6397
9.0395 | 249.2717 | 35.54 | 181.5505 | 2.9552 | 223.0958 | 124.6358
9.0434 | 249.26 | 35.48 | 181.6066 | 2.9538 | 223.15 | 124.63
9.0461 | 249.3423 | 35.36 | 181.7541 | 2.9539 | 223.3111 | 124.6711
9.0487 | 249.4247 | 35.54 | 181.6016 | 2.9539 | 223.1724 | 124.7124
9.05 | 249.3306 | 35.29 | 181.8202 | 2.9525 | 223.3753 | 124.6653
9.0526 | 249.0292 | 35.17 | 181.8397 | 2.9483 | 223.3446 | 124.5146
9.0552 | 249.0214 | 35.11 | 181.8971 | 2.9473 | 223.4007 | 124.5107
9.0578 | 249.2167 | 35.23 | 181.8422 | 2.9486 | 223.3783 | 124.6084
9.0605 | 249.0056 | 35.36 | 181.6419 | 2.9454 | 223.1428 | 124.5028
9.0631 | 248.9978 | 35.17 | 181.8293 | 2.9445 | 223.3289 | 124.4989
9.0657 | 249.1931 | 35.11 | 181.9544 | 2.9458 | 223.4866 | 124.5966
9.0683 | 249.1851 | 35.23 | 181.8317 | 2.9449 | 223.3626 | 124.5926
9.0709 | 249.1773 | 35.05 | 182.0091 | 2.9439 | 223.5387 | 124.5887
9.0735 | 249.4629 | 35.23 | 181.9243 | 2.9463 | 223.5014 | 124.7314
9.0762 | 249.5451 | 35.36 | 180.8217 | 2.9463 | 222.4125 | 124.7726
9.0788 | 249.5373 | 35.29 | 181.8891 | 2.9454 | 223.4786 | 124.7687
9.0814 | 249.5295 | 35.36 | 181.8165 | 2.9444 | 223.4047 | 124.7648
9.084 | 249.4313 | 35.29 | 181.8537 | 2.9425 | 223.4256 | 124.7156
9.0866 | 249.6039 | 35.11 | 182.0913 | 2.9436 | 223.692 | 124.802
9.0892 | 249.5961 | 35.42 | 181.7787 | 2.9426 | 223.378 | 124.7981
9.0919 | 249.4076 | 35.17 | 181.9659 | 2.9397 | 223.5338 | 124.7038
9.0932 | 249.494 | 35.17 | 181.9946 | 2.9402 | 223.577 | 124.747
9.0958 | 249.5764 | 35.36 | 182.8321 | 2.9403 | 224.4282 | 124.7882
9.0984 | 249.6812 | 35.72 | 182.507 | 2.9406 | 224.1206 | 124.8406
9.101 | 249.3801 | 35.9 | 181.2267 | 2.9364 | 222.7901 | 124.6901
9.1036 | 249.5528 | 35.72 | 181.4642 | 2.9375 | 223.0564 | 124.7764
9.1063 | 249.2516 | 35.72 | 181.3638 | 2.9333 | 222.9058 | 124.6258
9.1089 | 249.537 | 35.66 | 181.519 | 2.9356 | 223.1085 | 124.7685
9.1102 | 249.3526 | 35.66 | 182.4575 | 2.9332 | 224.0163 | 124.6763
9.1128 | 249.435 | 35.42 | 182.725 | 2.9333 | 224.2975 | 124.7175
9.1154 | 249.7202 | 35.66 | 181.5801 | 2.9355 | 223.2001 | 124.8601
9.118 | 249.5094 | 35.78 | 182.3898 | 2.9324 | 223.9747 | 124.7547
9.1206 | 249.7046 | 35.84 | 182.3949 | 2.9337 | 224.0123 | 124.8523
9.122 | 249.4073 | 35.54 | 181.5958 | 2.93 | 223.1636 | 124.7037
9.1246 | 249.6927 | 35.78 | 181.4509 | 2.9323 | 223.0663 | 124.8463
9.1272 | 249.3917 | 35.84 | 181.2906 | 2.9282 | 222.8558 | 124.6959
9.1298 | 249.4739 | 35.72 | 181.438 | 2.9282 | 223.0169 | 124.7369
9.1311 | 249.5827 | 35.78 | 182.4142 | 2.929 | 224.0114 | 124.7914
9.135 | 249.6612 | 35.9 | 182.3204 | 2.9286 | 223.9306 | 124.8306
9.1377 | 249.7434 | 35.78 | 181.4678 | 2.9286 | 223.0917 | 124.8717
9.139 | 249.5591 | 35.48 | 182.7064 | 2.9262 | 224.2995 | 124.7796
9.1416 | 249.6415 | 35.78 | 181.4338 | 2.9263 | 223.0407 | 124.8207
9.1442 | 249.6337 | 35.48 | 182.7312 | 2.9254 | 224.3368 | 124.8168
9.1468 | 249.7158 | 35.48 | 181.7586 | 2.9254 | 223.3779 | 124.8579
9.1494 | 249.708 | 35.54 | 181.696 | 2.9245 | 223.314 | 124.854
9.152 | 249.7002 | 35.66 | 181.5734 | 2.9236 | 223.1901 | 124.8501
9.1534 | 249.5157 | 35.66 | 182.5119 | 2.9211 | 224.0979 | 124.7579
9.156 | 249.5981 | 35.48 | 182.7194 | 2.9212 | 224.319 | 124.7991
9.1586 | 249.7932 | 35.54 | 181.7244 | 2.9225 | 223.3566 | 124.8966
9.1612 | 249.7851 | 35.48 | 181.7817 | 2.9216 | 223.4126 | 124.8926
9.1638 | 249.5745 | 35.29 | 182.9015 | 2.9184 | 224.4972 | 124.7872
9.1651 | 249.5706 | 35.54 | 181.6502 | 2.918 | 223.2453 | 124.7853
9.1691 | 249.7615 | 35.54 | 181.7138 | 2.9188 | 223.3407 | 124.8807
9.1717 | 249.8438 | 35.42 | 181.8613 | 2.9189 | 223.5019 | 124.9219
9.1743 | 249.543 | 35.78 | 182.401 | 2.9148 | 223.9915 | 124.7715
9.1769 | 249.828 | 35.48 | 181.796 | 2.917 | 223.434 | 124.914
9.1795 | 249.5272 | 35.48 | 182.6957 | 2.9129 | 224.2836 | 124.7636
9.1821 | 249.7222 | 35.54 | 182.7007 | 2.9142 | 224.3211 | 124.8611
9.1848 | 249.8043 | 35.48 | 182.7881 | 2.9143 | 224.4221 | 124.9022
9.1874 | 249.9092 | 35.6 | 182.703 | 2.9146 | 224.3546 | 124.9546
9.1887 | 249.4996 | 35.48 | 181.6865 | 2.9097 | 223.2698 | 124.7498
9.1913 | 249.6944 | 35.54 | 181.6915 | 2.911 | 223.3072 | 124.8472
9.1939 | 249.7767 | 35.48 | 181.7789 | 2.9111 | 223.4084 | 124.8884
9.1965 | 249.6788 | 35.48 | 182.7463 | 2.9092 | 224.3594 | 124.8394
9.1992 | 249.6708 | 35.48 | 182.7436 | 2.9083 | 224.3554 | 124.8354
9.2018 | 249.7531 | 35.48 | 181.771 | 2.9083 | 223.3965 | 124.8765
9.2044 | 249.7453 | 35.36 | 181.8884 | 2.9074 | 223.5126 | 124.8726
9.207 | 249.8499 | 35.72 | 182.5633 | 2.9077 | 224.2049 | 124.9249
9.2096 | 249.9322 | 35.66 | 181.6507 | 2.9078 | 223.3061 | 124.9661
9.2122 | 250.0145 | 35.6 | 182.7381 | 2.9079 | 224.4072 | 125.0072
9.2135 | 249.7177 | 35.72 | 182.5192 | 2.9043 | 224.1388 | 124.8588
9.2162 | 249.8223 | 35.6 | 182.6741 | 2.9045 | 224.3111 | 124.9111
9.2188 | 249.6117 | 35.6 | 181.6039 | 2.9014 | 223.2058 | 124.8059
9.2214 | 249.694 | 35.42 | 182.8113 | 2.9015 | 224.427 | 124.847
9.224 | 249.7986 | 35.66 | 182.6062 | 2.9018 | 224.2393 | 124.8993
9.2266 | 249.7908 | 35.54 | 181.7236 | 2.9009 | 223.3554 | 124.8954
9.2279 | 249.7869 | 35.42 | 181.8423 | 2.9005 | 223.4734 | 124.8934
9.2306 | 249.7788 | 35.66 | 181.5996 | 2.8995 | 223.2294 | 124.8894
9.2332 | 250.0638 | 35.48 | 181.8746 | 2.9018 | 223.5519 | 125.0319
9.2358 | 250.2362 | 35.36 | 182.052 | 2.9029 | 223.7581 | 125.1181
9.2384 | 250.2281 | 35.11 | 182.2994 | 2.9019 | 224.004 | 125.1141
9.241 | 250.2203 | 35.17 | 182.2368 | 2.901 | 223.9401 | 125.1101
9.2436 | 250.2125 | 35.48 | 182.9241 | 2.9001 | 224.6262 | 125.1062
9.2463 | 250.1143 | 35.23 | 183.1414 | 2.8983 | 224.8272 | 125.0572
9.2489 | 250.1966 | 35.29 | 182.1088 | 2.8983 | 223.8083 | 125.0983
9.2502 | 250.1026 | 35.23 | 182.1375 | 2.8969 | 223.8213 | 125.0513
9.2528 | 249.802 | 35.29 | 181.9773 | 2.8928 | 223.611 | 124.901
9.2554 | 249.9966 | 35.29 | 182.0422 | 2.8941 | 223.7083 | 124.9983
9.258 | 249.9888 | 35.48 | 181.8496 | 2.8932 | 223.5144 | 124.9944
9.2606 | 249.981 | 35.54 | 181.787 | 2.8923 | 223.4505 | 124.9905
9.2633 | 250.063 | 35.23 | 183.1243 | 2.8924 | 224.8015 | 125.0315
9.2659 | 249.9651 | 35.48 | 182.8417 | 2.8905 | 224.5025 | 124.9826
9.2672 | 249.9612 | 35.23 | 182.0904 | 2.8901 | 223.7506 | 124.9806
9.2698 | 249.9532 | 35.11 | 182.2077 | 2.8892 | 223.8666 | 124.9766
9.2724 | 249.9453 | 35.05 | 182.2651 | 2.8883 | 223.9226 | 124.9727
9.275 | 250.1176 | 35.05 | 182.3225 | 2.8893 | 224.0088 | 125.0588
9.2777 | 250.2221 | 34.99 | 182.4174 | 2.8896 | 224.121 | 125.1111
9.2803 | 249.9216 | 35.23 | 183.0772 | 2.8856 | 224.7308 | 124.9608
9.2816 | 249.9177 | 34.99 | 182.3159 | 2.8851 | 223.9688 | 124.9589
9.2855 | 249.9058 | 34.99 | 183.3119 | 2.8838 | 224.9629 | 124.9529
9.2868 | 249.9919 | 35.29 | 183.0406 | 2.8843 | 224.7059 | 124.9959
9.2894 | 250.1866 | 35.29 | 182.1055 | 2.8856 | 223.8033 | 125.0933
9.2921 | 250.1786 | 35.11 | 182.2828 | 2.8847 | 223.9793 | 125.0893
9.2947 | 250.1707 | 35.05 | 182.3402 | 2.8838 | 224.0354 | 125.0854
9.2973 | 250.1629 | 35.11 | 182.2776 | 2.8829 | 223.9714 | 125.0815
9.3012 | 250.0384 | 35.11 | 182.2361 | 2.8803 | 223.9092 | 125.0192
9.3038 | 250.1431 | 34.87 | 182.511 | 2.8806 | 224.2015 | 125.0715
9.3064 | 250.0227 | 34.81 | 182.5309 | 2.8785 | 224.2014 | 125.0114
9.3091 | 250.1272 | 34.5 | 181.8757 | 2.8788 | 223.5636 | 125.0636
9.3117 | 250.0069 | 34.5 | 182.8356 | 2.8767 | 224.5034 | 125.0034
9.3143 | 250.2015 | 34.56 | 181.8405 | 2.878 | 223.5408 | 125.1008
9.3169 | 250.1035 | 34.56 | 181.8078 | 2.8762 | 223.4917 | 125.0517
9.3195 | 249.9831 | 34.75 | 182.5777 | 2.8741 | 224.2416 | 124.9916
9.3221 | 250.3803 | 34.56 | 182.9001 | 2.8775 | 224.6301 | 125.1902
9.3248 | 250.3723 | 34.62 | 182.8374 | 2.8766 | 224.5661 | 125.1861
9.3274 | 250.3644 | 34.56 | 182.8948 | 2.8757 | 224.6222 | 125.1822
9.33 | 250.0641 | 34.32 | 183.0347 | 2.8717 | 224.712 | 125.032
9.3313 | 249.9475 | 34.26 | 183.0558 | 2.87 | 224.7137 | 124.9737
9.3352 | 250.3407 | 34.32 | 182.1269 | 2.8731 | 223.8503 | 125.1703
9.3365 | 250.0443 | 34.44 | 181.9081 | 2.8695 | 223.5821 | 125.0221
9.3392 | 249.8337 | 34.62 | 182.6579 | 2.8664 | 224.2969 | 124.9169
9.3418 | 250.0284 | 34.69 | 182.6528 | 2.8677 | 224.3242 | 125.0142
9.3444 | 249.9081 | 34.38 | 182.9227 | 2.8656 | 224.574 | 124.954
9.347 | 250.3049 | 34.5 | 182.935 | 2.8691 | 224.6524 | 125.1525
9.3496 | 250.0946 | 34.5 | 182.8649 | 2.866 | 224.5473 | 125.0473
9.3522 | 249.9968 | 34.26 | 182.0723 | 2.8642 | 223.7384 | 124.9984
9.3549 | 249.9888 | 34.5 | 182.8296 | 2.8633 | 224.4944 | 124.9944
9.3575 | 250.3633 | 34.75 | 182.7044 | 2.8665 | 224.4316 | 125.1816
9.3601 | 249.9731 | 34.75 | 182.5744 | 2.8615 | 224.2365 | 124.9865
9.3627 | 250.3474 | 34.75 | 182.6991 | 2.8647 | 224.4237 | 125.1737
9.3653 | 250.3395 | 34.81 | 181.6365 | 2.8638 | 223.3598 | 125.1698
9.3679 | 250.2417 | 34.5 | 182.9139 | 2.862 | 224.6209 | 125.1209
9.3706 | 250.0313 | 34.69 | 182.6537 | 2.8589 | 224.3256 | 125.0156
9.3719 | 250.0274 | 34.56 | 182.7824 | 2.8585 | 224.4537 | 125.0137
9.3745 | 250.0195 | 34.5 | 182.8398 | 2.8576 | 224.5097 | 125.0098
9.3771 | 250.0115 | 34.44 | 182.8971 | 2.8567 | 224.5657 | 125.0057
9.3797 | 250.206 | 34.5 | 182.902 | 2.858 | 224.603 | 125.103
9.3823 | 249.9958 | 34.32 | 183.0119 | 2.855 | 224.6779 | 124.9979
9.385 | 250.4824 | 34.5 | 182.9941 | 2.8593 | 224.7412 | 125.2412
9.3876 | 250.4745 | 34.5 | 182.9915 | 2.8585 | 224.7373 | 125.2373
9.3902 | 250.3543 | 34.5 | 182.9514 | 2.8564 | 224.6771 | 125.1771
9.3928 | 250.3462 | 34.5 | 182.9487 | 2.8555 | 224.6731 | 125.1731
9.3941 | 250.1624 | 34.38 | 183.0075 | 2.8532 | 224.7012 | 125.0812
9.3967 | 250.2445 | 34.56 | 182.8548 | 2.8532 | 224.5622 | 125.1223
9.3993 | 250.2367 | 34.5 | 182.9122 | 2.8524 | 224.6183 | 125.1183
9.402 | 250.4309 | 34.5 | 182.977 | 2.8536 | 224.7154 | 125.2155
9.4046 | 250.1308 | 34.38 | 182.9969 | 2.8496 | 224.6854 | 125.0654
9.4072 | 250.123 | 34.62 | 182.7543 | 2.8488 | 224.4415 | 125.0615
9.4098 | 250.2048 | 34.87 | 182.5316 | 2.8488 | 224.2324 | 125.1024
9.4111 | 250.111 | 34.87 | 182.5003 | 2.8475 | 224.1855 | 125.0555
9.4137 | 250.1931 | 35.05 | 182.3477 | 2.8475 | 224.0465 | 125.0965
9.4164 | 250.2749 | 35.23 | 182.195 | 2.8476 | 223.9074 | 125.1375
9.419 | 250.3794 | 34.93 | 183.5298 | 2.8479 | 225.2597 | 125.1897
9.4216 | 250.4615 | 34.99 | 183.4972 | 2.848 | 225.2407 | 125.2307
9.4242 | 250.4534 | 34.87 | 182.6145 | 2.8471 | 224.3567 | 125.2267
9.4281 | 250.6439 | 35.11 | 183.438 | 2.848 | 225.2119 | 125.322
9.4294 | 250.64 | 35.05 | 182.4966 | 2.8475 | 224.27 | 125.32
9.4334 | 250.628 | 34.87 | 182.6726 | 2.8462 | 224.444 | 125.314
9.4347 | 250.5117 | 34.99 | 182.5139 | 2.8446 | 224.2658 | 125.2558
9.4373 | 250.4139 | 35.17 | 182.3013 | 2.8428 | 224.037 | 125.207
9.4399 | 250.698 | 34.93 | 182.636 | 2.845 | 224.419 | 125.349
9.4425 | 250.6002 | 34.93 | 182.6034 | 2.8432 | 224.3701 | 125.3001
9.4451 | 250.7946 | 35.23 | 182.3682 | 2.8444 | 224.1673 | 125.3973
9.4478 | 250.6742 | 34.87 | 182.688 | 2.8424 | 224.4671 | 125.3371
9.4504 | 250.6663 | 34.81 | 183.7454 | 2.8415 | 225.5231 | 125.3332
9.453 | 250.5686 | 34.87 | 183.6528 | 2.8397 | 225.4143 | 125.2843
9.4542 | 250.5646 | 34.81 | 183.7115 | 2.8393 | 225.4723 | 125.2823
9.4569 | 250.4442 | 34.81 | 182.6714 | 2.8372 | 224.4121 | 125.2221
9.4595 | 250.5487 | 34.93 | 182.5862 | 2.8375 | 224.3443 | 125.2744
9.4622 | 250.7428 | 34.75 | 182.8309 | 2.8388 | 224.6214 | 125.3714
9.4648 | 250.735 | 34.87 | 183.7083 | 2.8379 | 225.4975 | 125.3675
9.4674 | 250.8169 | 34.75 | 182.8556 | 2.838 | 224.6585 | 125.4085
9.47 | 250.719 | 34.75 | 183.823 | 2.8362 | 225.6095 | 125.3595
9.4726 | 250.7111 | 34.75 | 182.8204 | 2.8353 | 224.6056 | 125.3556
9.4752 | 250.7931 | 34.81 | 182.7877 | 2.8354 | 224.5865 | 125.3966
9.4779 | 250.785 | 34.69 | 182.905 | 2.8345 | 224.7025 | 125.3925
9.4792 | 250.5789 | 34.87 | 183.6563 | 2.8319 | 225.4195 | 125.2895
9.4818 | 250.5711 | 34.87 | 183.6537 | 2.8311 | 225.4155 | 125.2855
9.4843 | 250.6755 | 34.75 | 182.8085 | 2.8314 | 224.5877 | 125.3378
9.487 | 250.7573 | 34.99 | 183.5957 | 2.8315 | 225.3886 | 125.3786
9.4896 | 250.4574 | 34.81 | 183.6758 | 2.8276 | 225.4187 | 125.2287
9.4922 | 250.4496 | 34.69 | 183.7932 | 2.8267 | 225.5348 | 125.2248
9.4936 | 250.7374 | 34.62 | 183.9591 | 2.8293 | 225.7487 | 125.3687
9.4962 | 250.8193 | 34.5 | 184.1064 | 2.8294 | 225.9097 | 125.4097
9.4987 | 250.8115 | 34.62 | 183.9838 | 2.8286 | 225.7857 | 125.4057
9.5014 | 250.4216 | 34.5 | 183.9739 | 2.8237 | 225.7108 | 125.2108
9.5027 | 250.5075 | 34.38 | 184.1225 | 2.8242 | 225.8737 | 125.2538
9.5053 | 250.6119 | 34.5 | 183.0373 | 2.8245 | 224.8059 | 125.306
9.5079 | 250.6041 | 34.38 | 184.1547 | 2.8237 | 225.922 | 125.302
9.5106 | 250.596 | 34.38 | 183.152 | 2.8228 | 224.918 | 125.298
9.5132 | 250.7677 | 34.44 | 183.1492 | 2.8238 | 224.9439 | 125.3839
9.5157 | 250.7599 | 34.32 | 183.2666 | 2.823 | 225.0599 | 125.3799
9.5184 | 250.864 | 34.26 | 184.3613 | 2.8233 | 226.172 | 125.432
9.521 | 250.7439 | 34.26 | 183.3213 | 2.8212 | 225.1119 | 125.372
9.5236 | 250.6462 | 34.08 | 183.4687 | 2.8194 | 225.2431 | 125.3231
9.525 | 250.5523 | 34.14 | 184.3774 | 2.8181 | 226.1361 | 125.2761
9.5276 | 250.5444 | 34.08 | 184.4348 | 2.8172 | 226.1922 | 125.2722
9.5301 | 250.8284 | 34.26 | 183.3494 | 2.8194 | 225.1542 | 125.4142
9.5328 | 250.9101 | 34.38 | 184.2567 | 2.8195 | 226.075 | 125.455
9.5354 | 250.9022 | 34.2 | 184.4341 | 2.8186 | 226.2511 | 125.4511
9.538 | 250.8943 | 33.95 | 183.6814 | 2.8178 | 225.4971 | 125.4472
9.5407 | 250.7964 | 34.08 | 184.5188 | 2.816 | 226.3182 | 125.3982
9.5433 | 250.6763 | 33.89 | 184.6688 | 2.814 | 226.4482 | 125.3382
9.5445 | 250.7846 | 34.99 | 182.6049 | 2.8147 | 224.4023 | 125.3923
9.5485 | 250.8624 | 34.38 | 183.2408 | 2.8144 | 225.0512 | 125.4312
9.5498 | 250.4769 | 34.2 | 183.2923 | 2.8099 | 225.0384 | 125.2384
9.5524 | 250.7608 | 34.08 | 184.5069 | 2.8121 | 226.3004 | 125.3804
9.5564 | 250.7487 | 34.08 | 183.5029 | 2.8108 | 225.2944 | 125.3744
9.559 | 250.7409 | 33.89 | 183.6903 | 2.81 | 225.4804 | 125.3704
9.5615 | 250.733 | 34.02 | 184.5577 | 2.8092 | 226.3465 | 125.3665
9.5628 | 250.7291 | 34.08 | 183.4963 | 2.8087 | 225.2845 | 125.3645
9.5655 | 251.1025 | 33.83 | 183.8708 | 2.8119 | 225.7212 | 125.5512
9.5681 | 251.0946 | 33.77 | 183.9282 | 2.811 | 225.7773 | 125.5473
9.5708 | 250.705 | 33.95 | 184.6183 | 2.8062 | 226.4025 | 125.3525
9.5734 | 250.6971 | 33.71 | 183.8557 | 2.8053 | 225.6385 | 125.3486
9.5759 | 250.779 | 33.83 | 184.763 | 2.8054 | 226.5595 | 125.3895
9.5786 | 250.7709 | 33.77 | 183.8203 | 2.8046 | 225.6154 | 125.3855
9.5812 | 250.763 | 33.59 | 183.9977 | 2.8037 | 225.7915 | 125.3815
9.5825 | 250.8488 | 33.83 | 184.7863 | 2.8042 | 226.5944 | 125.4244
9.5851 | 250.9531 | 33.77 | 183.881 | 2.8046 | 225.7066 | 125.4766
9.5878 | 250.6534 | 33.71 | 184.8411 | 2.8007 | 226.6167 | 125.3267
9.5903 | 250.7352 | 33.83 | 183.7484 | 2.8007 | 225.5376 | 125.3676
9.5929 | 250.7274 | 33.59 | 183.9858 | 2.7999 | 225.7737 | 125.3637
9.5956 | 251.1006 | 33.34 | 184.3602 | 2.803 | 226.2103 | 125.5503
9.5982 | 251.003 | 33.28 | 184.3877 | 2.8012 | 226.2215 | 125.5015
9.6008 | 250.9054 | 33.34 | 184.2951 | 2.7995 | 226.1127 | 125.4527
9.6035 | 250.7851 | 33.47 | 183.125 | 2.7974 | 224.9226 | 125.3926
9.6048 | 250.6915 | 33.16 | 184.4038 | 2.7961 | 226.1857 | 125.3457
9.6086 | 250.9712 | 33.53 | 183.1271 | 2.7979 | 224.9556 | 125.4856
9.6113 | 250.8734 | 33.47 | 184.1545 | 2.7961 | 225.9667 | 125.4367
9.6139 | 250.7534 | 33.28 | 183.3044 | 2.7941 | 225.0967 | 125.3767
9.6165 | 250.9474 | 33.53 | 183.1191 | 2.7953 | 224.9437 | 125.4737
9.6192 | 250.6477 | 33.22 | 183.3292 | 2.7914 | 225.1038 | 125.3239
9.6217 | 250.9314 | 33.34 | 183.3038 | 2.7936 | 225.1257 | 125.4657
9.6243 | 250.8338 | 33.22 | 184.3912 | 2.7919 | 226.1969 | 125.4169
9.627 | 251.0051 | 33.47 | 184.1983 | 2.7929 | 226.0325 | 125.5025
9.6296 | 250.8178 | 33.47 | 184.1359 | 2.7902 | 225.9389 | 125.4089
9.6322 | 250.9893 | 33.65 | 184.0131 | 2.7912 | 225.8446 | 125.4947
9.6336 | 250.8057 | 33.41 | 184.1919 | 2.7889 | 225.9929 | 125.4029
9.6361 | 250.8876 | 33.47 | 184.1592 | 2.789 | 225.9738 | 125.4438
9.6387 | 250.8797 | 33.22 | 184.4065 | 2.7882 | 226.2198 | 125.4398
9.6414 | 250.7819 | 33.34 | 184.2539 | 2.7864 | 226.0509 | 125.3909
9.644 | 250.6619 | 33.34 | 184.2139 | 2.7844 | 225.9909 | 125.3309
9.6466 | 250.654 | 33.53 | 184.0213 | 2.7836 | 225.797 | 125.327
9.6493 | 250.9374 | 33.47 | 184.1758 | 2.7857 | 225.9987 | 125.4687
9.6518 | 250.638 | 33.34 | 184.206 | 2.7819 | 225.979 | 125.319
9.6544 | 250.7422 | 33.28 | 184.3007 | 2.7822 | 226.0911 | 125.3711
9.6571 | 250.7341 | 33.28 | 184.298 | 2.7814 | 226.0871 | 125.3671
9.6597 | 250.7263 | 33.53 | 183.0454 | 2.7805 | 224.8331 | 125.3631
9.6623 | 251.1891 | 33.28 | 184.4497 | 2.7846 | 226.3145 | 125.5946
9.665 | 251.0017 | 33.28 | 184.3872 | 2.7819 | 226.2208 | 125.5008
9.6675 | 250.792 | 33.28 | 184.3173 | 2.779 | 226.116 | 125.396
9.6701 | 250.7842 | 33.47 | 184.1247 | 2.7781 | 225.9221 | 125.3921
9.6728 | 251.1571 | 33.34 | 184.379 | 2.7812 | 226.2385 | 125.5785
9.6754 | 250.7682 | 33.47 | 184.1194 | 2.7765 | 225.9141 | 125.3841
9.678 | 251.2534 | 33.22 | 184.5311 | 2.7807 | 226.4067 | 125.6267
9.6807 | 251.2452 | 33.47 | 184.2784 | 2.7799 | 226.1526 | 125.6226
9.6832 | 251.327 | 33.47 | 183.3056 | 2.78 | 225.1935 | 125.6635
9.6858 | 251.3191 | 33.22 | 184.553 | 2.7792 | 226.4395 | 125.6595
9.6885 | 251.2213 | 33.41 | 184.3304 | 2.7774 | 226.2006 | 125.6107
9.6911 | 251.2134 | 33.22 | 184.5178 | 2.7766 | 226.3867 | 125.6067
9.6937 | 251.2055 | 33.16 | 184.5752 | 2.7757 | 226.4427 | 125.6028
9.6963 | 251.1974 | 33.34 | 184.3925 | 2.7749 | 226.2587 | 125.5987
9.6989 | 251.3912 | 33.47 | 184.327 | 2.7762 | 226.2256 | 125.6956
9.7002 | 251.3872 | 33.47 | 184.3257 | 2.7757 | 226.2236 | 125.6936
9.7029 | 251.3791 | 33.65 | 184.143 | 2.7749 | 226.0395 | 125.6895
9.7055 | 251.0575 | 33.53 | 184.1558 | 2.7708 | 225.9987 | 125.5288
9.7081 | 251.0496 | 33.28 | 185.4032 | 2.77 | 227.2448 | 125.5248
9.7094 | 251.0457 | 33.41 | 184.2719 | 2.7696 | 226.1128 | 125.5228
9.712 | 251.1496 | 33.53 | 185.1865 | 2.7699 | 227.0448 | 125.5748
9.7146 | 251.4329 | 33.41 | 185.401 | 2.7721 | 227.3064 | 125.7165
9.7172 | 251.425 | 33.41 | 184.3983 | 2.7713 | 226.3025 | 125.7125
9.7199 | 251.3273 | 33.59 | 184.1857 | 2.7695 | 226.0736 | 125.6636
9.7225 | 251.4986 | 33.53 | 184.3028 | 2.7705 | 226.2193 | 125.7493
9.7251 | 251.4907 | 33.71 | 184.1202 | 2.7697 | 226.0353 | 125.7453
9.7264 | 250.9937 | 33.71 | 184.9545 | 2.7642 | 226.7868 | 125.4968
9.729 | 251.2994 | 33.53 | 184.2364 | 2.7666 | 226.1197 | 125.6497
9.7316 | 251.3811 | 33.59 | 185.2037 | 2.7667 | 227.1005 | 125.6905
9.7343 | 251.3729 | 33.65 | 184.141 | 2.7659 | 226.0365 | 125.6865
9.7369 | 251.365 | 33.59 | 184.1983 | 2.7651 | 226.0925 | 125.6825
9.7395 | 251.3571 | 33.47 | 185.3157 | 2.7642 | 227.2085 | 125.6786
9.7421 | 251.349 | 33.65 | 184.133 | 2.7634 | 226.0245 | 125.6745
9.7434 | 251.1435 | 33.34 | 185.3745 | 2.7609 | 227.2317 | 125.5717
9.7473 | 251.2436 | 33.53 | 185.2178 | 2.7609 | 227.0918 | 125.6218
9.7486 | 251.2396 | 33.53 | 184.2165 | 2.7604 | 226.0898 | 125.6198
9.7513 | 251.7018 | 33.53 | 184.3706 | 2.7644 | 226.3209 | 125.8509
9.7539 | 251.6939 | 33.47 | 185.4279 | 2.7636 | 227.3769 | 125.8469
9.7565 | 251.686 | 33.41 | 184.4853 | 2.7628 | 226.433 | 125.843
9.7591 | 251.2971 | 33.41 | 184.3557 | 2.7581 | 226.2386 | 125.6486
9.7617 | 251.4908 | 33.41 | 184.4202 | 2.7593 | 226.3354 | 125.7454
9.7644 | 251.6618 | 33.41 | 184.4772 | 2.7603 | 226.4209 | 125.8309
9.767 | 251.2732 | 33.47 | 185.2877 | 2.7556 | 227.1666 | 125.6366
9.7683 | 251.3588 | 33.28 | 185.5063 | 2.7561 | 227.3994 | 125.6794
9.7709 | 251.4628 | 33.16 | 185.6609 | 2.7564 | 227.5714 | 125.7314
9.7735 | 251.5443 | 33.22 | 185.6281 | 2.7565 | 227.5521 | 125.7721
9.7774 | 251.5324 | 33.16 | 184.6841 | 2.7553 | 226.6062 | 125.7662
9.7787 | 251.3269 | 32.86 | 185.9156 | 2.7528 | 227.8035 | 125.6635
9.7814 | 251.4307 | 32.86 | 184.9502 | 2.7532 | 226.8554 | 125.7154
9.784 | 251.5124 | 33.04 | 185.7974 | 2.7533 | 227.7162 | 125.7562
9.7866 | 251.594 | 33.16 | 184.7047 | 2.7534 | 226.637 | 125.797
9.7892 | 251.4963 | 32.98 | 184.8521 | 2.7516 | 226.7681 | 125.7482
9.7918 | 251.4884 | 33.1 | 185.7295 | 2.7508 | 227.6442 | 125.7442
9.7944 | 251.4805 | 32.86 | 185.9668 | 2.75 | 227.8802 | 125.7402
9.7971 | 251.6738 | 33.04 | 185.8513 | 2.7512 | 227.7969 | 125.8369
9.7984 | 251.5579 | 33.1 | 184.7526 | 2.7497 | 226.6789 | 125.779
9.8023 | 251.546 | 33.04 | 184.8087 | 2.7485 | 226.733 | 125.773
9.8049 | 251.5379 | 33.22 | 185.626 | 2.7476 | 227.5489 | 125.7689
9.8062 | 251.6458 | 33.34 | 184.5419 | 2.7484 | 226.4829 | 125.8229
9.8088 | 251.6379 | 33.34 | 184.5393 | 2.7476 | 226.4789 | 125.819
9.8115 | 251.6298 | 33.34 | 184.5366 | 2.7467 | 226.4749 | 125.8149
9.8154 | 251.7969 | 33.41 | 185.5223 | 2.7474 | 227.4884 | 125.8985
9.818 | 251.4086 | 33.04 | 184.7628 | 2.7427 | 226.6643 | 125.7043
9.8206 | 251.4004 | 33.28 | 184.5201 | 2.7418 | 226.4202 | 125.7002
9.8232 | 251.482 | 33.22 | 185.6073 | 2.7419 | 227.521 | 125.741
9.8258 | 251.586 | 33.16 | 184.702 | 2.7423 | 226.633 | 125.793
9.8285 | 251.5778 | 33.28 | 184.5793 | 2.7415 | 226.5089 | 125.7889
9.8311 | 251.5699 | 33.34 | 184.5166 | 2.7407 | 226.4449 | 125.785
9.8324 | 251.4541 | 32.98 | 185.838 | 2.7391 | 227.747 | 125.727
9.835 | 251.4459 | 33.22 | 185.5953 | 2.7383 | 227.503 | 125.723
9.8376 | 251.438 | 32.92 | 184.8927 | 2.7375 | 226.799 | 125.719
9.8402 | 251.9223 | 32.98 | 184.9941 | 2.7417 | 226.9811 | 125.9611
9.8429 | 251.9141 | 33.16 | 185.8114 | 2.7409 | 227.7971 | 125.9571
9.8455 | 251.8167 | 33.1 | 185.8389 | 2.7392 | 227.8083 | 125.9084
9.8481 | 251.6075 | 32.92 | 184.9491 | 2.7363 | 226.8837 | 125.8037
9.8507 | 251.5993 | 32.8 | 185.0664 | 2.7355 | 226.9996 | 125.7997
9.852 | 251.5954 | 32.67 | 186.1951 | 2.7351 | 228.1277 | 125.7977
9.8546 | 251.5874 | 32.86 | 186.0025 | 2.7343 | 227.9337 | 125.7937
9.8572 | 251.669 | 32.67 | 185.2196 | 2.7344 | 227.1645 | 125.8345
9.8599 | 251.6608 | 32.86 | 185.0269 | 2.7336 | 226.9704 | 125.8304
9.8625 | 251.6529 | 32.61 | 186.2743 | 2.7328 | 228.2164 | 125.8264
9.8651 | 251.846 | 32.86 | 186.0887 | 2.734 | 228.063 | 125.923
9.8677 | 251.6368 | 32.86 | 186.0189 | 2.7312 | 227.9584 | 125.8184
9.869 | 251.6329 | 32.67 | 186.2076 | 2.7308 | 228.1464 | 125.8164
9.8716 | 251.6249 | 32.67 | 185.205 | 2.73 | 227.1425 | 125.8125
9.8743 | 251.5273 | 32.8 | 185.0424 | 2.7282 | 226.9636 | 125.7637
9.8769 | 251.6089 | 32.61 | 185.2596 | 2.7283 | 227.1944 | 125.8044
9.8795 | 251.8022 | 32.55 | 185.384 | 2.7296 | 227.3511 | 125.9011
9.8808 | 251.798 | 32.67 | 185.2627 | 2.7292 | 227.229 | 125.899
9.8834 | 251.7006 | 32.55 | 185.3502 | 2.7275 | 227.3003 | 125.8503
9.8873 | 251.6887 | 32.49 | 185.4062 | 2.7263 | 227.3543 | 125.8444
9.8887 | 251.5727 | 32.43 | 185.4276 | 2.7247 | 227.3564 | 125.7864
9.8913 | 251.4754 | 32.19 | 185.6351 | 2.723 | 227.5477 | 125.7377
9.8939 | 251.378 | 32.19 | 185.6027 | 2.7213 | 227.499 | 125.689
9.8965 | 251.4593 | 32.07 | 184.7498 | 2.7214 | 226.6596 | 125.7296
9.8991 | 251.742 | 31.94 | 184.974 | 2.7236 | 226.931 | 125.871
9.9017 | 251.5329 | 32.07 | 185.7743 | 2.7207 | 227.6964 | 125.7664
9.9044 | 251.8154 | 32.19 | 185.7484 | 2.7228 | 227.7177 | 125.9077
9.907 | 251.8074 | 32.19 | 184.7458 | 2.7221 | 226.7137 | 125.9037
9.9096 | 251.7101 | 32.19 | 185.7133 | 2.7204 | 227.665 | 125.855
9.9122 | 251.9031 | 32.13 | 184.8377 | 2.7216 | 226.8215 | 125.9516
9.9148 | 251.694 | 32.13 | 184.768 | 2.7188 | 226.717 | 125.847
9.9174 | 251.686 | 32.07 | 185.8253 | 2.718 | 227.773 | 125.843
9.9201 | 251.9685 | 32.07 | 185.9195 | 2.7201 | 227.9142 | 125.9842
9.9227 | 251.8711 | 32.49 | 185.467 | 2.7184 | 227.4455 | 125.9356
9.9253 | 251.7514 | 32.07 | 185.8471 | 2.7165 | 227.8057 | 125.8757
9.9279 | 251.6539 | 32.07 | 184.8146 | 2.7148 | 226.7569 | 125.8269
9.9305 | 251.8471 | 32 | 185.949 | 2.716 | 227.9235 | 125.9235
9.9331 | 251.8391 | 32.07 | 185.8764 | 2.7152 | 227.8496 | 125.9196
9.9358 | 251.831 | 32.19 | 185.7536 | 2.7144 | 227.7255 | 125.9155
9.9384 | 251.823 | 32.31 | 184.631 | 2.7136 | 226.6015 | 125.9115
9.9423 | 251.8111 | 32.31 | 184.627 | 2.7124 | 226.5956 | 125.9056
9.9449 | 251.4007 | 32.13 | 185.6702 | 2.7076 | 227.5704 | 125.7004
9.9475 | 251.6833 | 31.88 | 186.0144 | 2.7097 | 227.9616 | 125.8417
9.9501 | 251.7871 | 32.07 | 185.859 | 2.7101 | 227.8235 | 125.8935
9.9528 | 251.8683 | 32.31 | 185.6461 | 2.7101 | 227.6241 | 125.9342
9.9554 | 251.6593 | 32.31 | 185.5764 | 2.7073 | 227.5196 | 125.8296
9.958 | 251.562 | 32.19 | 185.664 | 2.7057 | 227.591 | 125.781
9.9606 | 251.5538 | 32.43 | 185.4213 | 2.7048 | 227.3469 | 125.7769
9.9632 | 251.747 | 32.31 | 185.6056 | 2.7061 | 227.5635 | 125.8735
9.9659 | 251.7388 | 32.19 | 185.7229 | 2.7053 | 227.6794 | 125.8694
9.9685 | 251.7309 | 32.37 | 185.5403 | 2.7045 | 227.4954 | 125.8654
9.9711 | 251.7229 | 32.55 | 185.3576 | 2.7037 | 227.3114 | 125.8615
9.9737 | 251.7148 | 32.31 | 185.5949 | 2.7029 | 227.5474 | 125.8574
9.9763 | 251.7068 | 32.37 | 185.5323 | 2.7021 | 227.4834 | 125.8534
9.9789 | 251.8776 | 32.31 | 185.6492 | 2.7031 | 227.6288 | 125.9388
9.9816 | 251.8694 | 32.43 | 185.5265 | 2.7023 | 227.5047 | 125.9347
9.9842 | 251.6828 | 32.19 | 185.7042 | 2.6998 | 227.6514 | 125.8414
9.9855 | 251.8575 | 32.43 | 185.5225 | 2.7012 | 227.4987 | 125.9288
9.9894 | 251.8454 | 32.37 | 185.5784 | 2.7 | 227.5527 | 125.9227
9.992 | 251.9491 | 32.43 | 185.553 | 2.7003 | 227.5445 | 125.9745
9.9933 | 251.7441 | 32.43 | 186.4847 | 2.6979 | 228.442 | 125.8721
9.9959 | 251.8255 | 32.67 | 185.2718 | 2.698 | 227.2427 | 125.9128
9.9986 | 251.929 | 32.61 | 186.3663 | 2.6983 | 228.3545 | 125.9645
10.0012 | 252.122 | 32.67 | 185.3707 | 2.6996 | 227.391 | 126.061
10.0038 | 251.7121 | 32.61 | 186.294 | 2.6948 | 228.246 | 125.8561
10.0064 | 251.7933 | 32.67 | 185.2611 | 2.6949 | 227.2266 | 125.8966
10.009 | 252.098 | 32.37 | 185.6626 | 2.6972 | 227.679 | 126.049
10.0103 | 251.893 | 32.37 | 186.5943 | 2.6948 | 228.5765 | 125.9465
10.0143 | 252.0818 | 32.37 | 185.6573 | 2.6956 | 227.6709 | 126.0409
10.0156 | 251.7653 | 32.19 | 186.7317 | 2.6921 | 228.6926 | 125.8826
10.0182 | 251.869 | 32.55 | 185.4063 | 2.6925 | 227.3845 | 125.9345
10.0208 | 252.0617 | 32.37 | 186.6506 | 2.6937 | 228.6609 | 126.0309
10.0234 | 252.1431 | 32.43 | 185.6177 | 2.6938 | 227.6415 | 126.0715
10.0247 | 251.8489 | 32.43 | 185.5196 | 2.6905 | 227.4944 | 125.9244
10.0287 | 252.127 | 32.43 | 185.6123 | 2.6922 | 227.6335 | 126.0635
10.03 | 251.7211 | 32.13 | 186.777 | 2.6878 | 228.7305 | 125.8606
10.0326 | 252.115 | 32.49 | 186.5483 | 2.691 | 228.5675 | 126.0575
10.0352 | 252.1964 | 32.37 | 185.6954 | 2.6912 | 227.7282 | 126.0982
10.0378 | 251.6971 | 32.43 | 186.469 | 2.6855 | 228.4185 | 125.8485
10.0404 | 251.8007 | 32.19 | 185.7436 | 2.6858 | 227.7104 | 125.9004
10.043 | 251.6812 | 32.37 | 186.5237 | 2.6839 | 228.4706 | 125.8406
10.0457 | 252.0748 | 32.37 | 185.6549 | 2.6871 | 227.6674 | 126.0374
10.0483 | 252.2677 | 32.31 | 185.7792 | 2.6884 | 227.8238 | 126.1339
10.0509 | 251.9696 | 32.13 | 186.8599 | 2.6847 | 228.8548 | 125.9848
10.0535 | 252.0507 | 31.88 | 187.1369 | 2.6848 | 229.1453 | 126.0254
10.0548 | 252.3369 | 32.19 | 185.9223 | 2.6873 | 227.9784 | 126.1684
10.0574 | 252.2396 | 31.94 | 186.1399 | 2.6856 | 228.1798 | 126.1198
10.0601 | 251.7405 | 32 | 185.9135 | 2.68 | 227.8702 | 125.8702
10.0627 | 252.0226 | 32 | 186.0075 | 2.6821 | 228.0113 | 126.0113
10.064 | 251.7285 | 32 | 186.9095 | 2.6788 | 228.8643 | 125.8643
10.0666 | 251.9212 | 32.07 | 185.9037 | 2.68 | 227.8906 | 125.9606
10.0705 | 252.0878 | 32.19 | 186.8393 | 2.6806 | 228.8539 | 126.0439
10.0731 | 252.1914 | 32 | 187.0638 | 2.681 | 229.0957 | 126.0957
10.0758 | 252.1832 | 31.94 | 187.1211 | 2.6802 | 229.1516 | 126.0916
10.0784 | 251.8852 | 32.19 | 185.7717 | 2.6765 | 227.7526 | 125.9426
10.081 | 251.9665 | 32 | 185.9888 | 2.6767 | 227.9832 | 125.9833
10.0823 | 252.0516 | 31.94 | 186.0772 | 2.6771 | 228.0858 | 126.0258
10.0849 | 252.2444 | 32.07 | 187.0115 | 2.6784 | 229.0522 | 126.1222
10.0875 | 251.9464 | 32.13 | 186.8521 | 2.6747 | 228.8432 | 125.9732
10.0902 | 252.139 | 32.31 | 185.7363 | 2.6759 | 227.7595 | 126.0695
10.0928 | 252.0195 | 31.76 | 187.2465 | 2.674 | 229.2497 | 126.0097
10.0954 | 251.6323 | 32 | 186.8774 | 2.6695 | 228.8161 | 125.8161
10.0967 | 251.9183 | 32.07 | 185.9028 | 2.672 | 227.8891 | 125.9592
10.1006 | 251.9954 | 32.07 | 185.9285 | 2.6717 | 227.9277 | 125.9977
10.1032 | 252.1882 | 31.88 | 186.1827 | 2.673 | 228.2141 | 126.0941
10.1059 | 252.2692 | 32 | 186.0897 | 2.6731 | 228.1346 | 126.1346
10.1085 | 252.3728 | 31.94 | 186.1843 | 2.6734 | 228.2464 | 126.1864
10.1111 | 252.0749 | 31.94 | 186.0849 | 2.6698 | 228.0974 | 126.0374
10.1137 | 252.2451 | 31.88 | 187.2017 | 2.6707 | 229.2425 | 126.1226
10.1163 | 252.3487 | 32.07 | 186.0462 | 2.6711 | 228.1043 | 126.1743
10.1189 | 252.0508 | 31.94 | 187.0769 | 2.6674 | 229.0854 | 126.0254
10.1216 | 252.1318 | 32 | 186.0439 | 2.6675 | 228.0659 | 126.0659
10.1242 | 252.3245 | 31.82 | 186.2882 | 2.6688 | 228.3423 | 126.1623
10.1268 | 252.0267 | 31.82 | 187.1889 | 2.6651 | 229.1933 | 126.0133
10.1294 | 252.3084 | 31.94 | 186.1628 | 2.6672 | 228.2142 | 126.1542
10.132 | 252.0105 | 32.31 | 185.6935 | 2.6636 | 227.6952 | 126.0053
10.1333 | 252.0957 | 32.07 | 185.9619 | 2.6641 | 227.9778 | 126.0479
10.1359 | 251.8871 | 31.88 | 186.0823 | 2.6614 | 228.0635 | 125.9435
10.1386 | 252.0796 | 31.94 | 186.0865 | 2.6626 | 228.0998 | 126.0398
10.1412 | 252.2723 | 31.88 | 186.2107 | 2.6638 | 228.2561 | 126.1361
10.1438 | 251.9745 | 31.88 | 186.1115 | 2.6602 | 228.1072 | 125.9872
10.1464 | 252.3453 | 31.76 | 186.3551 | 2.6631 | 228.4126 | 126.1727
10.149 | 252.4265 | 31.76 | 186.3822 | 2.6632 | 228.4532 | 126.2133
10.1516 | 252.0395 | 31.82 | 186.1932 | 2.6587 | 228.1997 | 126.0198
10.1543 | 252.232 | 31.76 | 186.3173 | 2.6599 | 228.356 | 126.116
10.1569 | 252.4024 | 31.82 | 186.3141 | 2.6609 | 228.3812 | 126.2012
10.1595 | 252.3944 | 31.76 | 186.3715 | 2.6602 | 228.4372 | 126.1972
10.1621 | 252.4977 | 31.82 | 186.3459 | 2.6605 | 228.4288 | 126.2488
10.1647 | 252.0884 | 31.7 | 186.3295 | 2.6558 | 228.3442 | 126.0442
10.1674 | 252.37 | 31.76 | 186.3633 | 2.6579 | 228.425 | 126.185
10.17 | 252.4735 | 31.52 | 186.6378 | 2.6582 | 228.7167 | 126.2368
10.1713 | 252.0683 | 31.64 | 186.3827 | 2.6539 | 228.3941 | 126.0341
10.1739 | 252.2609 | 31.76 | 186.327 | 2.6551 | 228.3705 | 126.1305
10.1765 | 252.3419 | 31.64 | 186.4739 | 2.6552 | 228.5309 | 126.1709
10.1791 | 252.0442 | 32 | 186.0147 | 2.6516 | 228.0221 | 126.0221
10.1817 | 251.9471 | 31.76 | 186.2223 | 2.65 | 228.2135 | 125.9735
10.1844 | 252.2286 | 31.82 | 186.2562 | 2.6521 | 228.2943 | 126.1143
10.187 | 251.9309 | 31.88 | 186.097 | 2.6485 | 228.0854 | 125.9654
10.1896 | 252.0121 | 31.76 | 186.244 | 2.6486 | 228.246 | 126.006
10.1922 | 252.2045 | 31.7 | 187.3681 | 2.6498 | 229.4022 | 126.1022
10.1948 | 251.9959 | 31.52 | 186.4786 | 2.6471 | 228.4779 | 125.998
10.1961 | 252.1925 | 31.7 | 186.3642 | 2.6486 | 228.3962 | 126.0962
10.2001 | 252.0912 | 31.58 | 186.4504 | 2.6466 | 228.4656 | 126.0456
10.2027 | 252.1723 | 31.7 | 186.3574 | 2.6467 | 228.3862 | 126.0862
10.2053 | 252.454 | 31.64 | 186.5113 | 2.6488 | 228.587 | 126.227
10.2079 | 252.067 | 31.64 | 186.3823 | 2.6444 | 228.3935 | 126.0335
10.2105 | 252.3487 | 31.58 | 186.5362 | 2.6464 | 228.5943 | 126.1744
10.2131 | 252.519 | 31.7 | 187.473 | 2.6474 | 229.5595 | 126.2595
10.2158 | 252.4217 | 31.64 | 186.5005 | 2.6458 | 228.5708 | 126.2108
10.2184 | 252.5028 | 31.76 | 186.4076 | 2.6459 | 228.4914 | 126.2514
10.221 | 252.1161 | 31.58 | 186.4587 | 2.6415 | 228.478 | 126.058
10.2236 | 252.3084 | 31.64 | 186.4628 | 2.6427 | 228.5142 | 126.1542
10.2262 | 252.0108 | 31.15 | 186.8536 | 2.6391 | 228.8554 | 126.0054
10.2288 | 252.2924 | 31.15 | 186.9475 | 2.6412 | 228.9962 | 126.1462
10.2315 | 252.5738 | 31.7 | 186.4913 | 2.6432 | 228.5869 | 126.2869
10.2341 | 252.4544 | 31.46 | 186.6915 | 2.6414 | 228.7672 | 126.2272
10.2367 | 252.1569 | 31.7 | 186.3523 | 2.6378 | 228.3784 | 126.0785
10.2393 | 252.2601 | 31.52 | 186.5667 | 2.6381 | 228.61 | 126.13
10.2419 | 252.4303 | 31.58 | 186.5634 | 2.6391 | 228.6351 | 126.2151
10.2432 | 252.1367 | 31.46 | 186.5856 | 2.6359 | 228.6084 | 126.0684
10.2459 | 252.4181 | 31.58 | 186.5593 | 2.638 | 228.629 | 126.209
10.2485 | 252.321 | 31.58 | 186.527 | 2.6364 | 228.5805 | 126.1605
10.2511 | 252.5135 | 31.4 | 186.7711 | 2.6376 | 228.8567 | 126.2567
10.2537 | 252.2157 | 31.88 | 186.1919 | 2.634 | 228.2279 | 126.1079
10.2563 | 252.3859 | 31.82 | 186.3086 | 2.635 | 228.3729 | 126.193
10.2589 | 252.5784 | 31.58 | 187.6128 | 2.6362 | 229.7092 | 126.2892
10.2616 | 252.2807 | 31.33 | 186.7635 | 2.6326 | 228.8103 | 126.1403
10.2642 | 252.6735 | 31.15 | 187.0745 | 2.6358 | 229.1867 | 126.3367
10.2668 | 252.2647 | 31.58 | 186.5082 | 2.6311 | 228.5523 | 126.1323
10.2694 | 252.4569 | 31.4 | 186.7523 | 2.6323 | 228.8284 | 126.2284
10.272 | 252.0481 | 31.27 | 186.746 | 2.6277 | 228.754 | 126.0241
10.2733 | 252.3336 | 31.33 | 186.7812 | 2.6301 | 228.8368 | 126.1668
10.276 | 252.0359 | 31.09 | 186.922 | 2.6265 | 228.928 | 126.018
10.2786 | 252.4287 | 31.09 | 187.0529 | 2.6297 | 229.1243 | 126.2144
10.2812 | 252.1313 | 31.27 | 187.7738 | 2.6261 | 229.7956 | 126.0657
10.2838 | 252.3012 | 31.15 | 186.9504 | 2.6271 | 229.0006 | 126.1506
10.2864 | 252.6049 | 31.15 | 187.0516 | 2.6294 | 229.1524 | 126.3024
10.289 | 252.1962 | 30.97 | 187.0954 | 2.6248 | 229.1281 | 126.0981
10.2917 | 252.3883 | 31.46 | 186.6694 | 2.626 | 228.7341 | 126.1942
10.2943 | 252.5807 | 31.15 | 187.0435 | 2.6272 | 229.1403 | 126.2903
10.2956 | 252.3763 | 31.03 | 187.0954 | 2.6248 | 229.1582 | 126.1882
10.2981 | 252.5687 | 31.4 | 186.7895 | 2.6261 | 228.8843 | 126.2843
10.3008 | 252.3602 | 31.21 | 187.91 | 2.6233 | 229.9701 | 126.1801
10.3034 | 252.1518 | 30.97 | 188.0806 | 2.6207 | 230.1059 | 126.0759
10.306 | 252.4332 | 30.97 | 188.1744 | 2.6227 | 230.2466 | 126.2166
10.3087 | 252.1357 | 30.91 | 187.1352 | 2.6192 | 229.1578 | 126.0678
10.31 | 252.6213 | 31.03 | 187.1771 | 2.6236 | 229.2806 | 126.3106
10.3126 | 252.324 | 30.91 | 187.198 | 2.62 | 229.252 | 126.162
10.3152 | 252.4048 | 30.91 | 187.2249 | 2.6201 | 229.2924 | 126.2024
10.3178 | 252.5081 | 30.73 | 187.4393 | 2.6205 | 229.524 | 126.254
10.3204 | 252.6781 | 30.48 | 187.746 | 2.6215 | 229.859 | 126.3391
10.3231 | 252.1803 | 30.54 | 187.5201 | 2.616 | 229.5502 | 126.0902
10.3257 | 252.5729 | 30.54 | 187.6509 | 2.6191 | 229.7464 | 126.2864
10.3295 | 252.2716 | 30.6 | 187.4905 | 2.6152 | 229.5358 | 126.1358
10.3322 | 252.3524 | 30.54 | 187.5775 | 2.6153 | 229.6362 | 126.1762
10.3348 | 252.5447 | 30.24 | 186.9415 | 2.6165 | 229.0323 | 126.2723
10.3374 | 252.1362 | 30.24 | 187.8054 | 2.6119 | 229.8281 | 126.0681
10.3401 | 252.2392 | 30.54 | 187.5397 | 2.6122 | 229.5796 | 126.1196
10.3427 | 252.6095 | 30.42 | 187.7831 | 2.6151 | 229.8847 | 126.3047
10.3452 | 252.6015 | 30.36 | 187.8405 | 2.6144 | 229.9407 | 126.3007
10.3479 | 252.304 | 30.24 | 186.8613 | 2.6109 | 228.912 | 126.152
10.3505 | 252.4073 | 30.36 | 187.7757 | 2.6112 | 229.8436 | 126.2036
10.3531 | 252.3993 | 30.24 | 186.8931 | 2.6105 | 228.9596 | 126.1996
10.3558 | 252.48 | 30.24 | 187.92 | 2.6106 | 230 | 126.24
10.3584 | 252.3831 | 30.42 | 187.7077 | 2.609 | 229.7715 | 126.1915
10.361 | 252.3749 | 30.48 | 187.6449 | 2.6082 | 229.7074 | 126.1874
10.3623 | 252.1707 | 30.36 | 187.6969 | 2.606 | 229.7253 | 126.0853
10.3649 | 252.2517 | 30.24 | 187.8439 | 2.6061 | 229.8858 | 126.1258
10.3675 | 252.5328 | 30.6 | 187.5776 | 2.6081 | 229.6664 | 126.2664
10.3702 | 252.1465 | 30.12 | 187.9288 | 2.6037 | 229.9532 | 126.0732
10.3728 | 252.3387 | 30.42 | 187.6929 | 2.6049 | 229.7493 | 126.1693
10.3753 | 252.1305 | 30.54 | 187.5035 | 2.6023 | 229.5252 | 126.0653
10.378 | 252.3225 | 30.48 | 187.6275 | 2.6035 | 229.6812 | 126.1612
10.3806 | 252.2033 | 30.42 | 186.6477 | 2.6017 | 228.6816 | 126.1016
10.3832 | 252.3954 | 30.36 | 187.7718 | 2.6029 | 229.8377 | 126.1977
10.3859 | 252.5873 | 30.24 | 186.9558 | 2.6041 | 229.0537 | 126.2937
10.3885 | 252.2903 | 30.24 | 187.8567 | 2.6005 | 229.9051 | 126.1451
10.391 | 252.1711 | 30.36 | 187.697 | 2.5987 | 229.7255 | 126.0855
10.3924 | 252.367 | 30.42 | 187.7023 | 2.6003 | 229.7635 | 126.1835
10.3963 | 252.6441 | 30.24 | 187.9747 | 2.602 | 230.082 | 126.322
10.3989 | 252.2581 | 30.36 | 187.726 | 2.5976 | 229.769 | 126.129
10.4016 | 252.5389 | 30.6 | 187.5796 | 2.5997 | 229.6694 | 126.2694
10.4042 | 252.2419 | 30.18 | 187.9006 | 2.5962 | 229.9409 | 126.1209
10.4067 | 252.5229 | 30.48 | 187.6943 | 2.5982 | 229.7814 | 126.2614
10.4081 | 252.4075 | 30.3 | 187.8358 | 2.5968 | 229.9037 | 126.2038
10.412 | 252.7957 | 30.3 | 186.9652 | 2.5995 | 229.0978 | 126.3978
10.4133 | 252.3915 | 30.3 | 187.8305 | 2.5953 | 229.8957 | 126.1958
10.416 | 252.2055 | 30.12 | 187.9485 | 2.5929 | 229.9827 | 126.1027
10.4198 | 252.4824 | 30.48 | 187.6808 | 2.5946 | 229.7612 | 126.2412
10.4224 | 252.1855 | 30.48 | 187.5818 | 2.5911 | 229.6127 | 126.0927
10.4251 | 252.0661 | 30.36 | 187.662 | 2.5893 | 229.673 | 126.0331
10.4264 | 252.1733 | 30.42 | 187.6377 | 2.59 | 229.6666 | 126.0866
10.429 | 252.7432 | 30.54 | 187.7077 | 2.5948 | 229.8316 | 126.3716
10.4317 | 252.5349 | 30.79 | 187.3883 | 2.5921 | 229.4774 | 126.2674
10.4343 | 252.3269 | 30.66 | 188.4489 | 2.5895 | 230.5034 | 126.1634
10.4368 | 252.23 | 30.79 | 188.2866 | 2.5879 | 230.325 | 126.115
10.4395 | 252.7107 | 30.73 | 188.5069 | 2.5919 | 230.6253 | 126.3553
10.4421 | 252.4138 | 30.48 | 187.6579 | 2.5884 | 229.7269 | 126.2069
10.4447 | 252.8724 | 30.73 | 187.5608 | 2.5921 | 229.7062 | 126.4362
10.4474 | 252.4864 | 30.73 | 188.4321 | 2.5878 | 230.5132 | 126.2432
10.4499 | 252.8562 | 30.66 | 188.6254 | 2.5907 | 230.7681 | 126.4281
10.4512 | 252.4744 | 30.79 | 188.3681 | 2.5867 | 230.4472 | 126.2372
10.4565 | 252.1693 | 30.79 | 188.2664 | 2.5825 | 230.2947 | 126.0847
10.4591 | 252.6501 | 30.73 | 188.4867 | 2.5864 | 230.5951 | 126.3251
10.4604 | 252.3573 | 30.73 | 188.3891 | 2.5833 | 230.4486 | 126.1787
10.4631 | 252.3491 | 30.73 | 187.3863 | 2.5826 | 229.4445 | 126.1745
10.4656 | 252.7188 | 30.73 | 187.5096 | 2.5855 | 229.6294 | 126.3594
10.4682 | 252.3331 | 30.73 | 188.381 | 2.5811 | 230.4365 | 126.1665
10.4709 | 252.7914 | 30.73 | 187.5338 | 2.5849 | 229.6657 | 126.3957
10.4735 | 252.4057 | 30.66 | 187.4752 | 2.5805 | 229.5428 | 126.2029
10.4761 | 252.7754 | 30.91 | 188.3484 | 2.5834 | 230.4777 | 126.3877
10.4788 | 252.3895 | 30.79 | 187.3398 | 2.5791 | 229.4047 | 126.1947
10.4813 | 252.959 | 30.79 | 187.5297 | 2.5839 | 229.6895 | 126.4795
10.4826 | 252.6662 | 30.97 | 188.2521 | 2.5808 | 230.3631 | 126.3331
10.4866 | 252.654 | 30.85 | 188.368 | 2.5797 | 230.477 | 126.327
10.4879 | 252.7388 | 30.91 | 187.3363 | 2.5802 | 229.4594 | 126.3694
10.4905 | 252.5531 | 30.73 | 188.4544 | 2.5778 | 230.5466 | 126.2766
10.4932 | 252.9225 | 30.97 | 187.3375 | 2.5806 | 229.4912 | 126.4612
10.4957 | 252.6257 | 30.85 | 188.3586 | 2.5772 | 230.4629 | 126.3129
10.4983 | 252.5289 | 30.91 | 188.2663 | 2.5756 | 230.3544 | 126.2644
10.501 | 252.3208 | 30.73 | 187.3769 | 2.573 | 229.4304 | 126.1604
10.5036 | 252.6903 | 30.79 | 188.4401 | 2.5758 | 230.5551 | 126.3452
10.5049 | 252.5086 | 30.79 | 187.3795 | 2.5738 | 229.4643 | 126.2543
10.5075 | 252.8782 | 30.73 | 187.5627 | 2.5767 | 229.7091 | 126.4391
10.5089 | 252.6741 | 30.73 | 188.4947 | 2.5744 | 230.607 | 126.337
10.5114 | 252.5772 | 30.79 | 188.4024 | 2.5728 | 230.4986 | 126.2886
10.514 | 253.0577 | 31.7 | 187.6526 | 2.5768 | 229.8288 | 126.5289
10.5167 | 252.7608 | 31.4 | 186.8536 | 2.5733 | 228.9804 | 126.3804
10.518 | 252.557 | 31.09 | 188.0956 | 2.5711 | 230.1885 | 126.2785
10.5219 | 252.8336 | 31.15 | 187.1278 | 2.5727 | 229.2668 | 126.4168
10.5232 | 252.6298 | 30.91 | 188.2999 | 2.5705 | 230.4049 | 126.3149
10.5258 | 252.9101 | 30.79 | 188.5134 | 2.5725 | 230.6651 | 126.4551
10.5284 | 252.6135 | 30.91 | 187.2945 | 2.569 | 229.3967 | 126.3068
10.531 | 252.6055 | 30.97 | 188.2318 | 2.5683 | 230.3327 | 126.3027
10.5337 | 252.7971 | 30.79 | 188.4757 | 2.5695 | 230.6085 | 126.3985
10.5363 | 252.9888 | 30.97 | 187.3596 | 2.5707 | 229.5244 | 126.4944
10.5389 | 252.6922 | 30.91 | 187.3207 | 2.5672 | 229.4361 | 126.3461
10.5415 | 252.8616 | 30.97 | 187.3172 | 2.5682 | 229.4608 | 126.4308
10.5441 | 252.565 | 30.97 | 188.2183 | 2.5648 | 230.3125 | 126.2825
10.5467 | 252.8455 | 30.97 | 187.3118 | 2.5668 | 229.4527 | 126.4228
10.5494 | 252.7485 | 30.85 | 187.3995 | 2.5652 | 229.5242 | 126.3742
10.5507 | 252.4559 | 30.79 | 187.362 | 2.5621 | 229.4379 | 126.228
10.5546 | 252.7324 | 30.73 | 187.5141 | 2.5638 | 229.6362 | 126.3662
10.556 | 252.5285 | 30.97 | 187.2061 | 2.5615 | 229.2942 | 126.2642
10.5585 | 252.809 | 30.85 | 187.4196 | 2.5636 | 229.5545 | 126.4045
10.5611 | 252.6234 | 30.97 | 188.2378 | 2.5612 | 230.3417 | 126.3117
10.5638 | 252.6152 | 30.79 | 187.415 | 2.5605 | 229.5176 | 126.3076
10.5664 | 252.6959 | 30.85 | 187.382 | 2.5606 | 229.4979 | 126.348
10.569 | 252.9764 | 30.79 | 187.5354 | 2.5626 | 229.6982 | 126.4882
10.5716 | 252.6796 | 30.79 | 187.4365 | 2.5592 | 229.5498 | 126.3398
10.5742 | 252.4719 | 30.85 | 187.3073 | 2.5566 | 229.3859 | 126.236
10.5768 | 252.7524 | 30.79 | 187.4608 | 2.5586 | 229.5862 | 126.3762
10.5782 | 252.5706 | 30.6 | 187.5902 | 2.5565 | 229.6853 | 126.2853
10.5808 | 252.9398 | 30.73 | 187.5833 | 2.5594 | 229.7399 | 126.4699
10.5847 | 252.5506 | 30.6 | 188.5835 | 2.5548 | 230.6753 | 126.2753
10.5873 | 252.8308 | 30.91 | 188.3669 | 2.5568 | 230.5054 | 126.4154
10.5899 | 253.1111 | 30.91 | 187.4604 | 2.5588 | 229.6456 | 126.5556
10.5925 | 252.7038 | 30.79 | 187.4446 | 2.5543 | 229.5619 | 126.3519
10.5965 | 252.8912 | 30.66 | 187.637 | 2.5552 | 229.7856 | 126.4456
10.5978 | 252.7984 | 30.54 | 187.7261 | 2.554 | 229.8592 | 126.3992
10.6004 | 252.9679 | 30.66 | 187.6626 | 2.5549 | 229.8239 | 126.4839
10.603 | 252.6712 | 30.85 | 188.3737 | 2.5515 | 230.4856 | 126.3356
10.6056 | 252.3748 | 30.66 | 187.4649 | 2.5481 | 229.5274 | 126.1874
10.6082 | 252.7661 | 30.54 | 187.7154 | 2.5512 | 229.843 | 126.383
10.6109 | 252.5582 | 30.66 | 187.5261 | 2.5486 | 229.6191 | 126.2791
10.6135 | 252.5502 | 30.66 | 187.5234 | 2.5479 | 229.6151 | 126.2751
10.6161 | 252.8305 | 30.6 | 187.6768 | 2.5499 | 229.8152 | 126.4153
10.6174 | 252.5379 | 30.6 | 187.5793 | 2.5468 | 229.669 | 126.269
10.62 | 252.907 | 30.66 | 188.6423 | 2.5496 | 230.7935 | 126.4535
10.6239 | 253.0058 | 30.66 | 187.6753 | 2.5496 | 229.8429 | 126.5029
10.6253 | 252.7133 | 30.73 | 187.5077 | 2.5466 | 229.6266 | 126.3566
10.6292 | 252.8786 | 30.66 | 187.6329 | 2.5472 | 229.7793 | 126.4393
10.6305 | 252.7859 | 30.42 | 188.842 | 2.546 | 230.9729 | 126.393
10.6331 | 252.9772 | 30.66 | 187.6657 | 2.5472 | 229.8286 | 126.4886
10.6357 | 252.5701 | 30.66 | 187.53 | 2.5427 | 229.625 | 126.285
10.6383 | 252.8503 | 30.54 | 187.7434 | 2.5447 | 229.8851 | 126.4251
10.641 | 252.5538 | 30.54 | 187.6446 | 2.5413 | 229.7369 | 126.2769
10.6436 | 252.834 | 30.54 | 187.738 | 2.5433 | 229.877 | 126.417
10.6449 | 252.6526 | 30.54 | 187.6775 | 2.5413 | 229.7863 | 126.3263
10.6475 | 252.9328 | 30.54 | 187.7709 | 2.5433 | 229.9264 | 126.4664
10.6501 | 252.6363 | 30.85 | 187.3621 | 2.5399 | 229.4682 | 126.3182
10.6527 | 252.8057 | 30.42 | 187.8485 | 2.5409 | 229.9828 | 126.4028
10.6554 | 252.9083 | 30.48 | 187.8227 | 2.5412 | 229.9741 | 126.4541
10.658 | 252.612 | 30.36 | 187.844 | 2.5378 | 229.946 | 126.306
10.6606 | 252.9809 | 30.24 | 188.0869 | 2.5406 | 230.2504 | 126.4904
10.6632 | 252.5958 | 30.18 | 188.0186 | 2.5364 | 230.1179 | 126.2979
10.6658 | 252.6764 | 30.48 | 187.7455 | 2.5365 | 229.8582 | 126.3382
10.6684 | 252.8679 | 30.6 | 187.6893 | 2.5377 | 229.8339 | 126.4339
10.6697 | 252.5757 | 30.36 | 187.8319 | 2.5347 | 229.9278 | 126.2878
10.6724 | 252.6561 | 30.54 | 187.6787 | 2.5348 | 229.788 | 126.3281
10.6763 | 252.5554 | 30.3 | 187.8851 | 2.5329 | 229.9777 | 126.2777
10.6776 | 252.8395 | 30.3 | 187.9798 | 2.5353 | 230.1198 | 126.4198
10.6815 | 252.9159 | 30.24 | 188.0653 | 2.535 | 230.2179 | 126.458
10.6828 | 253.1114 | 30.24 | 188.1304 | 2.5366 | 230.3157 | 126.5557
10.6854 | 252.7044 | 30.06 | 188.1748 | 2.5321 | 230.2922 | 126.3522
10.6881 | 252.8956 | 29.99 | 188.3085 | 2.5333 | 230.4578 | 126.4478
10.6907 | 252.5995 | 30.12 | 188.0798 | 2.5299 | 230.1797 | 126.2997
10.6933 | 252.9903 | 30.06 | 188.2701 | 2.533 | 230.4351 | 126.4952
10.6946 | 252.6758 | 29.87 | 188.3553 | 2.5297 | 230.4679 | 126.3379
10.6985 | 252.974 | 29.81 | 189.5147 | 2.5316 | 231.677 | 126.487
10.6998 | 252.6598 | 29.87 | 188.3499 | 2.5283 | 230.4599 | 126.3299
10.7025 | 252.8509 | 30.06 | 188.2236 | 2.5295 | 230.3655 | 126.4255
10.7051 | 253.0423 | 29.93 | 188.4174 | 2.5307 | 230.5911 | 126.5212
10.7077 | 252.8349 | 30.12 | 188.1583 | 2.5281 | 230.2974 | 126.4174
10.7103 | 253.026 | 30.06 | 189.282 | 2.5293 | 231.453 | 126.513
10.7142 | 253.0139 | 29.99 | 188.348 | 2.5282 | 230.517 | 126.507
10.7168 | 253.0945 | 30.06 | 188.3048 | 2.5284 | 230.4872 | 126.5473
10.7195 | 252.7983 | 29.99 | 188.2761 | 2.525 | 230.4091 | 126.3991
10.7221 | 252.901 | 29.93 | 188.3703 | 2.5253 | 230.5205 | 126.4505
10.7247 | 252.9816 | 29.75 | 188.5772 | 2.5255 | 230.7408 | 126.4908
10.726 | 252.8887 | 29.81 | 188.4862 | 2.5243 | 230.6343 | 126.4443
10.7286 | 252.9693 | 29.87 | 188.4531 | 2.5244 | 230.6146 | 126.4846
10.7312 | 252.6733 | 29.63 | 188.5944 | 2.521 | 230.7066 | 126.3366
10.7339 | 252.8644 | 29.69 | 188.5981 | 2.5222 | 230.7422 | 126.4322
10.7352 | 253.1483 | 29.81 | 188.5727 | 2.5245 | 230.7641 | 126.5741
10.7378 | 252.7415 | 29.75 | 188.4972 | 2.5201 | 230.6208 | 126.3708
10.7404 | 252.8443 | 29.63 | 188.6514 | 2.5205 | 230.7921 | 126.4221
10.743 | 253.2125 | 29.63 | 188.7742 | 2.5233 | 230.9762 | 126.6063
10.7456 | 253.2045 | 29.81 | 188.5915 | 2.5226 | 230.7922 | 126.6022
10.7469 | 252.8239 | 29.81 | 188.4646 | 2.5188 | 230.6019 | 126.412
10.7509 | 252.9002 | 29.51 | 188.7901 | 2.5185 | 230.9401 | 126.4501
10.7535 | 252.9808 | 29.99 | 188.3369 | 2.5187 | 230.5004 | 126.4904
10.7561 | 253.0834 | 29.75 | 188.6111 | 2.519 | 230.7917 | 126.5417
10.7574 | 252.8799 | 29.63 | 188.6633 | 2.5168 | 230.8099 | 126.4399
10.76 | 252.9604 | 29.69 | 188.6301 | 2.517 | 230.7902 | 126.4802
10.7626 | 253.0631 | 29.45 | 188.9044 | 2.5173 | 231.0815 | 126.5316
10.7653 | 253.0548 | 29.51 | 188.8416 | 2.5166 | 231.0174 | 126.5274
10.7679 | 253.1353 | 29.57 | 188.8084 | 2.5168 | 230.9977 | 126.5677
10.7718 | 253.3223 | 29.51 | 188.9308 | 2.5176 | 231.1511 | 126.6612
10.7731 | 252.9198 | 29.63 | 189.6766 | 2.5135 | 231.8299 | 126.4599
10.777 | 253.1955 | 29.81 | 188.5885 | 2.5152 | 230.7877 | 126.5978
10.7783 | 252.9037 | 29.69 | 188.6112 | 2.5122 | 230.7618 | 126.4518
10.781 | 253.0946 | 29.81 | 188.5549 | 2.5133 | 230.7373 | 126.5473
10.7849 | 253.2818 | 29.87 | 188.5573 | 2.5141 | 230.7709 | 126.6409
10.7875 | 252.8751 | 29.75 | 188.5417 | 2.5098 | 230.6875 | 126.4375
10.7901 | 253.1548 | 29.81 | 188.5749 | 2.5117 | 230.7674 | 126.5774
10.7927 | 253.2574 | 29.69 | 188.7291 | 2.5121 | 230.9387 | 126.6287
10.794 | 253.1427 | 29.87 | 188.5109 | 2.5107 | 230.7013 | 126.5714
10.7967 | 253.2451 | 29.45 | 188.965 | 2.5111 | 231.1725 | 126.6226
10.7993 | 252.9493 | 29.57 | 188.7464 | 2.5077 | 230.9046 | 126.4747
10.8032 | 253.2247 | 29.69 | 188.7182 | 2.5093 | 230.9224 | 126.6124
10.8045 | 252.933 | 29.45 | 188.861 | 2.5063 | 231.0165 | 126.4665
10.8071 | 253.0135 | 29.63 | 188.7078 | 2.5065 | 230.8767 | 126.5067
10.8097 | 253.2046 | 29.51 | 188.8915 | 2.5077 | 231.0923 | 126.6023
10.8124 | 253.0857 | 29.51 | 188.8519 | 2.5059 | 231.0328 | 126.5428
10.815 | 253.1883 | 29.69 | 188.7061 | 2.5063 | 230.9041 | 126.5941
10.8176 | 252.8925 | 29.51 | 188.7875 | 2.503 | 230.9362 | 126.4463
10.8202 | 253.0613 | 29.69 | 188.6637 | 2.5039 | 230.8406 | 126.5306
10.8228 | 252.7655 | 29.51 | 188.7452 | 2.5006 | 230.8728 | 126.3828
10.8254 | 252.9567 | 29.57 | 188.7489 | 2.5017 | 230.9083 | 126.4783
10.8281 | 253.1475 | 29.45 | 188.9325 | 2.5029 | 231.1237 | 126.5738
10.8307 | 253.228 | 29.39 | 189.0193 | 2.503 | 231.224 | 126.614
10.8333 | 253.5961 | 29.69 | 188.842 | 2.5058 | 231.108 | 126.798
10.8359 | 253.5878 | 29.51 | 189.0192 | 2.5051 | 231.2839 | 126.7939
10.8385 | 253.1151 | 29.69 | 188.6817 | 2.5002 | 230.8675 | 126.5575
10.8425 | 252.9921 | 29.63 | 188.7007 | 2.4981 | 230.8661 | 126.4961
10.8451 | 253.1832 | 29.26 | 189.1344 | 2.4993 | 231.3316 | 126.5916
10.8477 | 253.1751 | 29.39 | 189.0017 | 2.4986 | 231.1976 | 126.5876
10.849 | 253.3702 | 29.57 | 188.8867 | 2.5001 | 231.1151 | 126.6851
10.8516 | 253.0743 | 29.39 | 188.9681 | 2.4968 | 231.1472 | 126.5372
10.8542 | 253.3538 | 29.51 | 188.9413 | 2.4988 | 231.1669 | 126.6769
10.8568 | 253.4343 | 29.45 | 189.0281 | 2.4989 | 231.2671 | 126.7171
10.8595 | 252.9393 | 29.32 | 188.9931 | 2.4937 | 231.1497 | 126.4697
10.8621 | 253.0419 | 29.32 | 189.0273 | 2.4941 | 231.2009 | 126.5209
10.8647 | 253.3214 | 29.32 | 189.1204 | 2.4961 | 231.3407 | 126.6607
10.8673 | 253.0255 | 29.32 | 189.0218 | 2.4927 | 231.1928 | 126.5128
10.8686 | 253.309 | 29.39 | 189.0463 | 2.495 | 231.2645 | 126.6545
10.8726 | 253.3852 | 29.39 | 189.0717 | 2.4948 | 231.3026 | 126.6926
10.8739 | 253.0052 | 29.32 | 189.015 | 2.491 | 231.1826 | 126.5026
10.8765 | 253.0856 | 29.26 | 189.1018 | 2.4912 | 231.2828 | 126.5428
10.8791 | 253.365 | 29.2 | 189.255 | 2.4931 | 231.4825 | 126.6825
10.8817 | 252.9808 | 29.26 | 189.0669 | 2.489 | 231.2304 | 126.4904
10.8843 | 252.9727 | 29.26 | 189.0642 | 2.4883 | 231.2263 | 126.4864
10.8869 | 253.2521 | 29.2 | 189.2174 | 2.4903 | 231.4261 | 126.6261
10.8896 | 253.4207 | 29.2 | 189.2736 | 2.4913 | 231.5104 | 126.7104
10.8909 | 253.0408 | 29.2 | 189.1469 | 2.4875 | 231.3204 | 126.5204
10.8935 | 253.2317 | 29.26 | 189.1506 | 2.4886 | 231.3559 | 126.6159
10.8974 | 253.3079 | 29.45 | 188.9859 | 2.4884 | 231.2039 | 126.6539
10.8987 | 253.2154 | 29.32 | 189.0851 | 2.4873 | 231.2877 | 126.6077
10.9013 | 253.2958 | 29.32 | 189.1119 | 2.4874 | 231.3279 | 126.6479
10.904 | 253.4864 | 29.26 | 189.2355 | 2.4886 | 231.4832 | 126.7432
10.9079 | 253.5628 | 29.14 | 189.3809 | 2.4884 | 231.6414 | 126.7814
10.9092 | 253.1829 | 29.08 | 189.3143 | 2.4846 | 231.5114 | 126.5915
10.9118 | 253.263 | 29.2 | 189.221 | 2.4847 | 231.4315 | 126.6315
10.9157 | 253.4499 | 29.02 | 189.4633 | 2.4856 | 231.7049 | 126.7249
10.917 | 253.2469 | 29.39 | 189.0256 | 2.4834 | 231.2334 | 126.6235
10.9197 | 253.327 | 29.26 | 189.1823 | 2.4835 | 231.4035 | 126.6635
10.9223 | 253.4295 | 29.2 | 189.2765 | 2.4839 | 231.5147 | 126.7147
10.9249 | 253.1341 | 29.08 | 189.298 | 2.4806 | 231.487 | 126.567
10.9275 | 253.3026 | 29.14 | 189.2942 | 2.4815 | 231.5113 | 126.6513
10.9301 | 253.405 | 29.26 | 189.2083 | 2.4819 | 231.4425 | 126.7025
10.9327 | 253.4854 | 29.2 | 189.2951 | 2.482 | 231.5427 | 126.7427
10.934 | 253.2824 | 29.02 | 189.4075 | 2.4799 | 231.6212 | 126.6412
10.9367 | 253.3846 | 29.02 | 189.4415 | 2.4802 | 231.6723 | 126.6923
10.9393 | 253.3765 | 28.96 | 189.4988 | 2.4795 | 231.7283 | 126.6883
10.9419 | 253.5674 | 29.2 | 189.3224 | 2.4807 | 231.5837 | 126.7837
10.9458 | 253.555 | 29.2 | 189.3183 | 2.4797 | 231.5775 | 126.7775
10.9471 | 253.6394 | 29.08 | 189.4664 | 2.4802 | 231.7397 | 126.8197
10.9497 | 253.4324 | 28.96 | 189.5175 | 2.4777 | 231.7562 | 126.7162
10.9524 | 253.4241 | 29.02 | 189.4547 | 2.477 | 231.692 | 126.7121
10.955 | 253.6149 | 28.84 | 189.6983 | 2.4782 | 231.9674 | 126.8074
10.9576 | 253.3196 | 28.84 | 189.5998 | 2.4749 | 231.8198 | 126.6598
10.9602 | 253.3997 | 28.96 | 189.5065 | 2.475 | 231.7398 | 126.6998
10.9628 | 253.5904 | 28.72 | 189.8101 | 2.4762 | 232.0752 | 126.7952
10.9655 | 253.5821 | 28.96 | 189.5674 | 2.4755 | 231.831 | 126.7911
10.9668 | 253.1804 | 28.78 | 189.6135 | 2.4715 | 231.8102 | 126.5902
10.9707 | 253.4776 | 28.9 | 189.5925 | 2.4734 | 231.8388 | 126.7388
10.9733 | 253.16 | 28.78 | 189.6067 | 2.4699 | 231.8 | 126.58
10.9759 | 253.3507 | 28.72 | 189.7302 | 2.471 | 231.9554 | 126.6754
10.9785 | 253.5415 | 28.59 | 189.9238 | 2.4722 | 232.1807 | 126.7707
10.9812 | 253.4448 | 28.9 | 189.5816 | 2.4707 | 231.8224 | 126.7224
10.9825 | 253.1315 | 28.59 | 189.7872 | 2.4675 | 231.9758 | 126.5658
10.9851 | 253.3223 | 28.65 | 189.7907 | 2.4687 | 232.0111 | 126.6611
10.9877 | 253.513 | 28.72 | 189.7843 | 2.4699 | 232.0365 | 126.7565
10.9903 | 253.7034 | 28.78 | 189.7878 | 2.471 | 232.0717 | 126.8517
10.9929 | 253.6954 | 28.65 | 189.9151 | 2.4703 | 232.1977 | 126.8477
10.9955 | 253.4885 | 28.59 | 189.9062 | 2.4679 | 232.1542 | 126.7442
10.9982 | 253.4802 | 28.72 | 189.7734 | 2.4672 | 232.0201 | 126.7401
11.0008 | 253.5604 | 28.59 | 189.9301 | 2.4673 | 232.1902 | 126.7802
11.0034 | 253.1769 | 28.72 | 189.6723 | 2.4633 | 231.8685 | 126.5885
11.006 | 253.6545 | 28.59 | 189.9615 | 2.467 | 232.2372 | 126.8272
11.0086 | 253.6464 | 28.47 | 190.0788 | 2.4664 | 232.3532 | 126.8232
11.0112 | 253.3512 | 28.23 | 189.2204 | 2.4631 | 231.4456 | 126.6756
11.0139 | 253.63 | 28.47 | 190.0733 | 2.465 | 232.345 | 126.815
11.0165 | 253.2244 | 28.41 | 189.9981 | 2.4608 | 232.2022 | 126.6122
11.0204 | 253.3225 | 28.17 | 190.2708 | 2.4608 | 232.4912 | 126.6612
11.0217 | 253.3185 | 28.23 | 190.2095 | 2.4605 | 232.4292 | 126.6592
11.0243 | 253.3104 | 28.47 | 188.9668 | 2.4598 | 231.1852 | 126.6552
11.0269 | 253.3023 | 28.47 | 189.9641 | 2.4592 | 232.1811 | 126.6512
11.0296 | 253.581 | 28.35 | 189.177 | 2.4611 | 231.4405 | 126.7905
11.0322 | 253.1755 | 28.41 | 189.9818 | 2.4568 | 232.1778 | 126.5878
11.0348 | 253.2778 | 28.35 | 190.0759 | 2.4572 | 232.2889 | 126.6389
11.0374 | 253.3578 | 28.29 | 189.1626 | 2.4573 | 231.3889 | 126.6789
11.04 | 253.5484 | 28.41 | 190.1061 | 2.4585 | 232.3642 | 126.7742
11.0426 | 253.5403 | 28.59 | 189.9234 | 2.4578 | 232.1802 | 126.7702
11.0453 | 253.3334 | 28.53 | 189.9144 | 2.4553 | 232.1367 | 126.6667
11.0479 | 253.5239 | 28.41 | 189.098 | 2.4565 | 231.352 | 126.762
11.0505 | 253.2289 | 28.17 | 189.2396 | 2.4532 | 231.4444 | 126.6145
11.0531 | 253.3972 | 28.47 | 188.9957 | 2.4542 | 231.2286 | 126.6986
11.0557 | 253.2125 | 28.41 | 189.9942 | 2.4519 | 232.1962 | 126.6063
11.0584 | 253.3808 | 28.65 | 189.8102 | 2.4529 | 232.0404 | 126.6904
11.0597 | 253.2885 | 28.59 | 189.8395 | 2.4517 | 232.0542 | 126.6442
11.0636 | 253.0777 | 28.29 | 190.0692 | 2.449 | 232.2488 | 126.5389
11.0649 | 253.3606 | 28.53 | 189.9235 | 2.4512 | 232.1503 | 126.6803
11.0675 | 253.5509 | 28.35 | 190.1669 | 2.4524 | 232.4254 | 126.7754
11.0714 | 253.3401 | 28.29 | 190.1567 | 2.4496 | 232.3801 | 126.6701
11.0727 | 253.3361 | 28.41 | 190.0353 | 2.4493 | 232.258 | 126.668
11.0754 | 253.5264 | 28.41 | 190.0988 | 2.4504 | 232.3532 | 126.7632
11.078 | 253.5183 | 28.41 | 190.0961 | 2.4498 | 232.3491 | 126.7591
11.0806 | 253.7088 | 28.41 | 190.1596 | 2.4509 | 232.4444 | 126.8544
11.0819 | 253.3073 | 28.41 | 190.0258 | 2.447 | 232.2437 | 126.6537
11.0845 | 253.5861 | 28.47 | 190.0587 | 2.4489 | 232.323 | 126.793
11.0871 | 253.7766 | 28.59 | 190.0022 | 2.4501 | 232.2983 | 126.8883
11.0898 | 253.3932 | 28.23 | 190.2344 | 2.446 | 232.4666 | 126.6966
11.0924 | 253.2748 | 28.47 | 189.9549 | 2.4444 | 232.1674 | 126.6374
11.095 | 253.5535 | 28.41 | 190.1078 | 2.4463 | 232.3667 | 126.7767
11.0989 | 253.2543 | 28.41 | 190.0081 | 2.4428 | 232.2172 | 126.6272
11.1015 | 253.4448 | 28.65 | 189.8316 | 2.4439 | 232.0724 | 126.7224
11.1041 | 253.5249 | 28.72 | 189.7883 | 2.4441 | 232.0425 | 126.7625
11.1068 | 253.6269 | 28.47 | 190.0723 | 2.4444 | 232.3434 | 126.8135
11.1094 | 253.3321 | 28.29 | 190.154 | 2.4412 | 232.376 | 126.666
11.112 | 253.324 | 28.53 | 189.9113 | 2.4405 | 232.132 | 126.662
11.1146 | 253.4039 | 28.29 | 190.1779 | 2.4407 | 232.4119 | 126.7019
11.1172 | 253.3076 | 28.53 | 189.9058 | 2.4392 | 232.1238 | 126.6538
11.1198 | 253.4759 | 28.53 | 189.962 | 2.4402 | 232.2079 | 126.738
11.1225 | 253.1809 | 28.35 | 190.0436 | 2.4369 | 232.2404 | 126.5905
11.1251 | 253.5698 | 28.65 | 189.8732 | 2.4399 | 232.1349 | 126.7849
11.1276 | 253.275 | 28.65 | 190.775 | 2.4366 | 232.9875 | 126.6375
11.129 | 253.3589 | 28.96 | 189.493 | 2.4371 | 231.7195 | 126.6795
11.1329 | 253.6335 | 28.53 | 191.0145 | 2.4387 | 233.2867 | 126.8167
11.1355 | 253.8238 | 28.72 | 189.8879 | 2.4399 | 232.1919 | 126.9119
11.1382 | 253.9037 | 29.02 | 189.6146 | 2.44 | 231.9318 | 126.9519
11.1408 | 253.9838 | 28.78 | 189.8813 | 2.4401 | 232.2119 | 126.9919
11.1433 | 253.5127 | 28.84 | 190.6642 | 2.4353 | 232.9163 | 126.7563
11.146 | 253.3059 | 28.84 | 189.5953 | 2.4329 | 231.8129 | 126.653
11.1473 | 253.3019 | 28.9 | 190.5339 | 2.4326 | 232.7509 | 126.6509
11.1499 | 253.2056 | 28.96 | 190.4418 | 2.4312 | 232.6428 | 126.6028
11.1526 | 253.6602 | 28.84 | 190.7134 | 2.4347 | 232.9901 | 126.8301
11.1552 | 253.4758 | 28.9 | 189.5919 | 2.4324 | 231.8379 | 126.7379
11.1578 | 253.2693 | 29.02 | 190.4031 | 2.43 | 232.6146 | 126.6346
11.1604 | 253.6357 | 28.84 | 189.7052 | 2.4327 | 231.9778 | 126.8179
11.163 | 253.4513 | 28.96 | 189.5237 | 2.4305 | 231.7656 | 126.7256
11.1643 | 253.4472 | 28.9 | 189.5824 | 2.4302 | 231.8236 | 126.7236
11.1683 | 253.6112 | 28.9 | 190.637 | 2.4308 | 232.9056 | 126.8056
11.1696 | 253.519 | 28.84 | 189.6663 | 2.4297 | 231.9195 | 126.7595
11.1722 | 253.4227 | 28.9 | 190.5742 | 2.4283 | 232.8113 | 126.7113
11.1748 | 253.3042 | 28.84 | 190.5947 | 2.4266 | 232.8121 | 126.6521
11.1774 | 253.6928 | 28.84 | 190.7243 | 2.4295 | 233.0064 | 126.8464
11.18 | 253.4863 | 28.78 | 190.7154 | 2.4271 | 232.9632 | 126.7432
11.1827 | 253.6764 | 28.9 | 189.6588 | 2.4282 | 231.9382 | 126.8382
11.184 | 253.2756 | 28.9 | 190.5252 | 2.4244 | 232.7378 | 126.6378
11.1866 | 253.6642 | 28.84 | 189.7147 | 2.4273 | 231.9921 | 126.8321
11.1891 | 253.4578 | 29.02 | 190.4659 | 2.4249 | 232.7089 | 126.7289
11.1918 | 253.7359 | 29.14 | 190.4386 | 2.4268 | 232.7279 | 126.868
11.1944 | 253.9261 | 29.02 | 189.622 | 2.4279 | 231.9431 | 126.9631
11.197 | 253.5214 | 29.51 | 189.9971 | 2.4238 | 232.2507 | 126.7607
11.1997 | 253.5131 | 29.32 | 190.1843 | 2.4231 | 232.4365 | 126.7565
11.2023 | 253.9016 | 29.26 | 190.3738 | 2.426 | 232.6908 | 126.9508
11.2035 | 253.5009 | 29.08 | 189.4203 | 2.4222 | 231.6704 | 126.7505
11.2075 | 253.5987 | 29.2 | 189.3329 | 2.4222 | 231.5993 | 126.7993
11.2101 | 253.7669 | 29.32 | 190.2689 | 2.4231 | 232.5634 | 126.8834
11.2114 | 253.3883 | 28.84 | 189.6227 | 2.4195 | 231.8541 | 126.6941
11.2141 | 253.2918 | 29.14 | 190.2906 | 2.418 | 232.5059 | 126.6459
11.2167 | 253.2837 | 28.84 | 190.5879 | 2.4174 | 232.8018 | 126.6419
11.2192 | 253.1655 | 29.08 | 189.3085 | 2.4158 | 231.5027 | 126.5827
11.2219 | 253.3554 | 29.02 | 190.4318 | 2.4169 | 232.6577 | 126.6777
11.2245 | 253.4354 | 28.96 | 189.5185 | 2.417 | 231.7577 | 126.7177
11.2258 | 253.6296 | 28.9 | 189.6432 | 2.4185 | 231.9148 | 126.8148
11.2298 | 253.3309 | 28.96 | 190.4836 | 2.415 | 232.7054 | 126.6654
11.2324 | 253.6972 | 28.78 | 189.7857 | 2.4177 | 232.0686 | 126.8486
11.2349 | 253.3147 | 28.96 | 190.4782 | 2.4137 | 232.6973 | 126.6573
11.2376 | 253.6808 | 28.84 | 189.7203 | 2.4164 | 232.0004 | 126.8404
11.2389 | 253.5005 | 28.84 | 189.6602 | 2.4145 | 231.9103 | 126.7503
11.2415 | 253.2942 | 28.72 | 190.7114 | 2.4121 | 232.9271 | 126.6471
11.2441 | 253.6605 | 28.96 | 190.5935 | 2.4148 | 232.8702 | 126.8303
11.2468 | 253.476 | 28.9 | 190.592 | 2.4126 | 232.838 | 126.738
11.2493 | 253.8423 | 28.72 | 189.8941 | 2.4153 | 232.2011 | 126.9211
11.252 | 253.5477 | 28.84 | 189.6759 | 2.4121 | 231.9338 | 126.7738
11.2533 | 253.6317 | 28.84 | 190.7039 | 2.4126 | 232.9758 | 126.8158
11.2572 | 253.7296 | 28.78 | 190.7965 | 2.4126 | 233.0848 | 126.8648
11.2585 | 253.5274 | 28.59 | 189.9191 | 2.4106 | 232.1737 | 126.7637
11.2612 | 253.431 | 28.59 | 190.887 | 2.4091 | 233.1255 | 126.7155
11.2638 | 253.3128 | 28.72 | 189.7176 | 2.4075 | 231.9364 | 126.6564
11.2663 | 253.7891 | 28.65 | 189.9463 | 2.4112 | 232.2445 | 126.8945
11.269 | 253.4945 | 28.59 | 189.9082 | 2.408 | 232.1572 | 126.7473
11.2703 | 253.2923 | 28.47 | 190.9608 | 2.406 | 233.1761 | 126.6461
11.2729 | 253.5704 | 28.72 | 189.8035 | 2.4079 | 232.0652 | 126.7852
11.2756 | 253.3859 | 28.41 | 190.052 | 2.4057 | 232.283 | 126.693
11.2782 | 253.3778 | 28.47 | 189.9893 | 2.405 | 232.2189 | 126.6889
11.2807 | 253.5459 | 28.72 | 189.7953 | 2.406 | 232.0529 | 126.7729
11.2834 | 253.7356 | 28.53 | 191.0485 | 2.4071 | 233.3378 | 126.8678
11.286 | 253.4414 | 28.72 | 189.7604 | 2.4039 | 232.0007 | 126.7207
11.2886 | 253.2351 | 28.65 | 189.7617 | 2.4015 | 231.9676 | 126.6176
11.2913 | 253.513 | 28.53 | 189.9743 | 2.4034 | 232.2265 | 126.7565
11.2939 | 253.6149 | 28.65 | 190.8883 | 2.4038 | 233.1574 | 126.8075
11.2951 | 253.5008 | 28.53 | 189.9703 | 2.4025 | 232.2204 | 126.7504
11.2977 | 253.3166 | 28.72 | 189.7189 | 2.4003 | 231.9383 | 126.6583
11.3004 | 253.4844 | 28.59 | 190.9048 | 2.4012 | 233.1522 | 126.7422
11.303 | 253.1901 | 28.47 | 189.9267 | 2.3981 | 232.125 | 126.5951
11.3056 | 253.4681 | 28.35 | 190.1394 | 2.4 | 232.3841 | 126.7341
11.3083 | 253.2837 | 28.35 | 190.0779 | 2.3978 | 232.2919 | 126.6419
11.3108 | 253.6498 | 28.47 | 190.0799 | 2.4005 | 232.3549 | 126.8249
11.3134 | 253.8397 | 28.41 | 191.2032 | 2.4016 | 233.5098 | 126.9199
11.3161 | 253.8314 | 28.59 | 190.0204 | 2.401 | 232.3257 | 126.9157
11.3187 | 253.4271 | 28.59 | 189.8857 | 2.3969 | 232.1236 | 126.7136
11.3213 | 253.6171 | 28.41 | 190.129 | 2.398 | 232.3985 | 126.8085
11.324 | 253.3227 | 28.17 | 191.2709 | 2.3948 | 233.4913 | 126.6613
11.3265 | 253.8867 | 28.35 | 190.2789 | 2.3993 | 232.5933 | 126.9433
11.3291 | 253.3945 | 28.23 | 190.2348 | 2.3944 | 232.4672 | 126.6972
11.3318 | 253.8702 | 28.23 | 190.3934 | 2.398 | 232.7051 | 126.9351
11.3344 | 253.488 | 27.92 | 190.576 | 2.3941 | 232.824 | 126.744
11.337 | 253.8539 | 28.29 | 190.328 | 2.3968 | 232.637 | 126.927
11.3397 | 253.4716 | 28.05 | 191.4405 | 2.3928 | 233.6858 | 126.7358
11.3409 | 253.4675 | 28.17 | 191.3192 | 2.3925 | 233.5637 | 126.7338
11.3435 | 253.7454 | 28.17 | 190.4118 | 2.3944 | 232.7027 | 126.8727
11.3462 | 253.3411 | 27.8 | 191.647 | 2.3903 | 233.8705 | 126.6705
11.3488 | 253.245 | 27.98 | 190.435 | 2.3889 | 232.6425 | 126.6225
11.3514 | 253.7208 | 27.92 | 190.6536 | 2.3925 | 232.9404 | 126.8604
11.3541 | 253.3165 | 27.92 | 190.5188 | 2.3884 | 232.7382 | 126.6583
11.3579 | 253.3044 | 27.92 | 190.5148 | 2.3875 | 232.7322 | 126.6522
11.3606 | 253.494 | 27.86 | 190.638 | 2.3886 | 232.887 | 126.747
11.3632 | 253.1999 | 27.62 | 190.78 | 2.3855 | 232.98 | 126.6
11.3658 | 253.3898 | 27.74 | 190.7232 | 2.3866 | 232.9549 | 126.6949
11.3685 | 253.7553 | 27.62 | 190.9651 | 2.3893 | 233.2576 | 126.8777
11.371 | 253.8572 | 27.62 | 189.999 | 2.3896 | 232.3086 | 126.9286
11.3736 | 253.4532 | 27.56 | 189.9244 | 2.3855 | 232.1666 | 126.7266
11.3763 | 253.7307 | 27.31 | 191.2669 | 2.3874 | 233.5553 | 126.8654
11.3789 | 253.7226 | 27.62 | 190.9542 | 2.3868 | 233.2413 | 126.8613
11.3815 | 253.3406 | 27.31 | 191.1369 | 2.3829 | 233.3603 | 126.6703
11.3842 | 253.6182 | 27.44 | 190.0994 | 2.3848 | 232.3691 | 126.8091
11.3867 | 253.8079 | 27.62 | 190.9826 | 2.3859 | 233.284 | 126.904
11.3893 | 253.404 | 27.56 | 190.908 | 2.3818 | 233.142 | 126.702
11.392 | 253.7915 | 27.38 | 191.2171 | 2.3846 | 233.5157 | 126.8957
11.3946 | 253.3876 | 27.38 | 191.0825 | 2.3805 | 233.3138 | 126.6938
11.3972 | 253.5773 | 27.38 | 191.1458 | 2.3817 | 233.4086 | 126.7887
11.3999 | 253.6569 | 27.44 | 191.1123 | 2.3818 | 233.3884 | 126.8285
11.4024 | 253.8467 | 27.38 | 191.2355 | 2.3829 | 233.5433 | 126.9233
11.405 | 253.9265 | 27.62 | 191.0221 | 2.3831 | 233.3432 | 126.9632
11.4063 | 253.6366 | 27.31 | 191.2355 | 2.3803 | 233.5083 | 126.8183
11.409 | 253.1446 | 27.5 | 190.8815 | 2.3754 | 233.0723 | 126.5723
11.4129 | 253.5281 | 27.44 | 191.0694 | 2.378 | 233.3241 | 126.7641
11.4142 | 253.612 | 27.56 | 190.9773 | 2.3784 | 233.246 | 126.806
11.4181 | 253.7095 | 27.68 | 190.8898 | 2.3785 | 233.1747 | 126.8548
11.4207 | 253.8772 | 27.44 | 190.1857 | 2.3794 | 232.4986 | 126.9386
11.4234 | 253.8689 | 27.62 | 191.0029 | 2.3788 | 233.3144 | 126.9344
11.426 | 253.6849 | 27.56 | 191.0016 | 2.3766 | 233.2824 | 126.8424
11.4286 | 253.6768 | 27.62 | 190.9389 | 2.376 | 233.2184 | 126.8384
11.4313 | 253.4706 | 27.62 | 190.8702 | 2.3736 | 233.1153 | 126.7353
11.4338 | 253.7482 | 27.56 | 191.0227 | 2.3755 | 233.3141 | 126.8741
11.4364 | 253.9379 | 27.8 | 190.8459 | 2.3766 | 233.1689 | 126.9689
11.4391 | 254.0174 | 27.74 | 190.9325 | 2.3768 | 233.2687 | 127.0087
11.4417 | 253.6357 | 27.56 | 190.9852 | 2.3729 | 233.2578 | 126.8178
11.4443 | 253.7155 | 27.56 | 191.0118 | 2.3731 | 233.2977 | 126.8577
11.4456 | 253.4257 | 27.44 | 191.0352 | 2.3703 | 233.2728 | 126.7129
11.4482 | 253.703 | 27.68 | 190.8877 | 2.3721 | 233.1715 | 126.8515
11.4508 | 253.4093 | 27.62 | 190.8497 | 2.369 | 233.0846 | 126.7046
11.4534 | 253.5989 | 27.68 | 190.8529 | 2.3702 | 233.1194 | 126.7994
11.4561 | 253.8762 | 27.86 | 190.7654 | 2.372 | 233.0781 | 126.9381
11.4587 | 253.868 | 27.86 | 190.7627 | 2.3714 | 233.074 | 126.934
11.4614 | 253.574 | 27.86 | 190.6647 | 2.3683 | 232.927 | 126.787
11.4639 | 253.3682 | 27.68 | 190.7761 | 2.366 | 233.0041 | 126.6841
11.4665 | 253.6457 | 27.92 | 190.6285 | 2.3679 | 232.9028 | 126.8228
11.4692 | 253.4396 | 27.62 | 190.8599 | 2.3655 | 233.0998 | 126.7198
11.4718 | 253.8269 | 27.68 | 190.9289 | 2.3684 | 233.2334 | 126.9134
11.4744 | 253.5332 | 27.74 | 190.771 | 2.3653 | 233.0266 | 126.7666
11.477 | 253.9861 | 28.11 | 190.552 | 2.3687 | 232.883 | 126.9931
11.4796 | 253.6924 | 27.92 | 190.6441 | 2.3656 | 232.9262 | 126.8462
11.4822 | 253.882 | 28.05 | 190.5773 | 2.3667 | 232.891 | 126.941
11.4849 | 253.5881 | 28.05 | 190.4793 | 2.3636 | 232.744 | 126.794
11.4875 | 253.4921 | 27.92 | 191.5774 | 2.3622 | 233.826 | 126.746
11.4901 | 253.7695 | 28.05 | 191.5398 | 2.3641 | 233.8347 | 126.8847
11.4927 | 253.6513 | 27.8 | 191.7504 | 2.3625 | 234.0256 | 126.8257
11.4953 | 253.6432 | 27.86 | 190.6877 | 2.3619 | 232.9616 | 126.8216
11.4979 | 253.8327 | 27.98 | 191.6309 | 2.363 | 233.9363 | 126.9164
11.5006 | 253.9122 | 27.98 | 190.6574 | 2.3632 | 232.9761 | 126.9561
11.5019 | 253.5348 | 27.8 | 191.7116 | 2.3596 | 233.9674 | 126.7674
11.5058 | 253.8959 | 27.92 | 191.712 | 2.362 | 234.0279 | 126.9479
11.5071 | 253.5185 | 27.86 | 190.6462 | 2.3584 | 232.8992 | 126.7593
11.511 | 253.7916 | 27.98 | 190.6172 | 2.36 | 232.9158 | 126.8958
11.5123 | 253.502 | 27.98 | 190.5207 | 2.3572 | 232.771 | 126.751
11.5149 | 253.4061 | 27.8 | 191.6687 | 2.3558 | 233.903 | 126.703
11.5176 | 253.6832 | 27.8 | 190.761 | 2.3577 | 233.0416 | 126.8416
11.5202 | 253.5652 | 27.62 | 190.9017 | 2.3561 | 233.1626 | 126.7826
11.5215 | 253.3855 | 28.05 | 190.4118 | 2.3543 | 232.6428 | 126.6928
11.5241 | 253.8382 | 27.74 | 190.8727 | 2.3577 | 233.1791 | 126.9191
11.5267 | 253.5447 | 27.8 | 190.7149 | 2.3546 | 232.9723 | 126.7723
11.5293 | 253.7341 | 27.86 | 191.718 | 2.3557 | 234.0071 | 126.8671
11.532 | 253.638 | 27.68 | 191.866 | 2.3544 | 234.139 | 126.819
11.5333 | 253.4363 | 27.92 | 190.5588 | 2.3523 | 232.7981 | 126.7182
11.5359 | 253.3404 | 28.17 | 190.2768 | 2.351 | 232.5002 | 126.6702
11.5385 | 253.3323 | 27.98 | 190.4641 | 2.3504 | 232.6861 | 126.6661
11.5411 | 253.7849 | 27.98 | 190.6149 | 2.3538 | 232.9124 | 126.8924
11.5437 | 253.6889 | 28.35 | 191.213 | 2.3524 | 233.4944 | 126.8445
11.545 | 253.3117 | 27.98 | 191.4572 | 2.3489 | 233.6758 | 126.6559
11.5477 | 253.3034 | 28.11 | 190.3244 | 2.3483 | 232.5417 | 126.6517
11.5503 | 253.7561 | 28.17 | 191.4154 | 2.3516 | 233.7081 | 126.8781
11.5529 | 253.5724 | 28.11 | 191.4141 | 2.3495 | 233.6762 | 126.7862
11.5555 | 254.0249 | 28.29 | 190.385 | 2.3529 | 232.7225 | 127.0125
11.5581 | 253.6437 | 28.05 | 190.4979 | 2.3491 | 232.7718 | 126.8219
11.5607 | 253.4381 | 27.98 | 191.4993 | 2.3468 | 233.739 | 126.719
11.5634 | 253.4297 | 27.8 | 190.6766 | 2.3462 | 232.9148 | 126.7149
11.5647 | 253.8206 | 28.05 | 190.5569 | 2.3493 | 232.8603 | 126.9103
11.5673 | 253.615 | 27.62 | 190.9183 | 2.347 | 233.1875 | 126.8075
11.5699 | 253.8919 | 27.68 | 191.9506 | 2.3488 | 234.2659 | 126.9459
11.5725 | 253.5107 | 27.86 | 191.6436 | 2.345 | 233.8953 | 126.7554
11.5751 | 253.6781 | 28.11 | 191.4494 | 2.3459 | 233.729 | 126.8391
11.5778 | 253.6698 | 27.8 | 190.7566 | 2.3453 | 233.0349 | 126.8349
11.5791 | 253.7754 | 27.68 | 190.9118 | 2.346 | 233.2077 | 126.8877
11.5817 | 253.482 | 27.74 | 191.754 | 2.3429 | 234.001 | 126.741
11.5843 | 253.7591 | 27.86 | 190.7264 | 2.3448 | 233.0195 | 126.8796
11.5869 | 253.8385 | 27.68 | 190.9328 | 2.3449 | 233.2392 | 126.9192
11.5895 | 254.0278 | 27.62 | 192.0559 | 2.346 | 234.3939 | 127.0139
11.5921 | 253.6248 | 27.44 | 192.1016 | 2.342 | 234.3724 | 126.8124
11.5948 | 253.6164 | 27.31 | 191.2288 | 2.3414 | 233.4982 | 126.8082
11.5974 | 253.8934 | 27.38 | 191.2511 | 2.3433 | 233.5667 | 126.9467
11.5987 | 253.6042 | 27.38 | 192.1547 | 2.3405 | 234.4221 | 126.8021
11.6026 | 253.8769 | 27.44 | 191.1856 | 2.3421 | 233.4984 | 126.9384
11.6039 | 253.5877 | 27.56 | 190.9692 | 2.3393 | 233.2338 | 126.7938
11.6065 | 253.8647 | 27.31 | 191.3115 | 2.3412 | 233.6223 | 126.9323
11.6092 | 253.5712 | 27.56 | 190.9637 | 2.3381 | 233.2256 | 126.7856
11.6131 | 253.4712 | 27.38 | 192.1104 | 2.3365 | 234.3556 | 126.7356
11.6157 | 253.7482 | 27.38 | 191.2027 | 2.3383 | 233.4941 | 126.8741
11.6183 | 253.8275 | 27.5 | 192.1092 | 2.3385 | 234.4138 | 126.9138
11.6209 | 253.644 | 27.44 | 191.108 | 2.3364 | 233.382 | 126.822
11.6235 | 253.5262 | 27.44 | 191.0687 | 2.3349 | 233.3231 | 126.7631
11.6262 | 253.8029 | 27.5 | 192.1009 | 2.3367 | 234.4014 | 126.9014
11.6288 | 253.707 | 27.62 | 190.949 | 2.3354 | 233.2335 | 126.8535
11.6314 | 253.5015 | 27.68 | 190.8205 | 2.3331 | 233.0707 | 126.7508
11.634 | 253.7782 | 27.68 | 190.9127 | 2.3349 | 233.2091 | 126.8891
11.6353 | 253.5987 | 27.74 | 191.7929 | 2.3331 | 234.0593 | 126.7994
11.6379 | 253.8756 | 27.56 | 191.0652 | 2.335 | 233.3778 | 126.9378
11.6406 | 253.7576 | 27.62 | 190.9659 | 2.3334 | 233.2588 | 126.8788
11.6432 | 253.7495 | 27.44 | 191.1431 | 2.3328 | 233.4347 | 126.8747
11.6458 | 254.0263 | 27.38 | 191.2954 | 2.3347 | 233.6331 | 127.0132
11.6484 | 253.7329 | 27.86 | 190.7176 | 2.3316 | 233.0064 | 126.8665
11.651 | 253.9221 | 27.68 | 190.9607 | 2.3327 | 233.281 | 126.961
11.6536 | 253.7166 | 27.5 | 191.0722 | 2.3305 | 233.3583 | 126.8583
11.6563 | 253.5329 | 27.68 | 190.8309 | 2.3283 | 233.0864 | 126.7664
11.6589 | 253.6124 | 27.44 | 191.0975 | 2.3285 | 233.3662 | 126.8062
11.6615 | 253.9769 | 27.38 | 191.279 | 2.3311 | 233.6084 | 126.9885
11.6628 | 253.7973 | 27.13 | 191.4691 | 2.3293 | 233.7686 | 126.8986
11.6654 | 253.5041 | 27.01 | 191.4914 | 2.3263 | 233.7421 | 126.7521
11.668 | 253.3864 | 27.19 | 191.2721 | 2.3248 | 233.5032 | 126.6932
11.6707 | 253.663 | 27.25 | 191.3043 | 2.3266 | 233.5815 | 126.8315
11.6733 | 253.4795 | 27.31 | 191.1831 | 2.3245 | 233.4297 | 126.7397
11.6759 | 253.8439 | 27.38 | 191.2346 | 2.3271 | 233.542 | 126.922
11.6785 | 253.8356 | 27.25 | 192.3618 | 2.3265 | 234.6678 | 126.9178
11.6811 | 253.5425 | 27.25 | 191.2642 | 2.3235 | 233.5212 | 126.7712
11.6824 | 253.7357 | 27.19 | 191.3885 | 2.3249 | 233.6778 | 126.8678
11.6864 | 253.8985 | 27.38 | 191.2528 | 2.3255 | 233.5692 | 126.9493
11.689 | 253.6055 | 27.31 | 191.2251 | 2.3225 | 233.4927 | 126.8027
11.6903 | 253.8863 | 27.25 | 191.3787 | 2.3246 | 233.6931 | 126.9431
11.6942 | 253.589 | 27.44 | 191.0896 | 2.3213 | 233.3545 | 126.7945
11.6968 | 253.778 | 27.25 | 191.3427 | 2.3224 | 233.639 | 126.889
11.6981 | 253.4891 | 27.31 | 191.1863 | 2.3196 | 233.4345 | 126.7445
11.7007 | 253.8534 | 27.31 | 191.3078 | 2.3222 | 233.6167 | 126.9267
11.7034 | 253.6698 | 27.19 | 191.3666 | 2.3201 | 233.6449 | 126.8349
11.706 | 253.7492 | 27.13 | 191.4531 | 2.3203 | 233.7446 | 126.8746
11.7086 | 253.7411 | 27.13 | 191.4503 | 2.3197 | 233.7405 | 126.8705
11.7112 | 253.5355 | 27.56 | 190.9518 | 2.3174 | 233.2078 | 126.7678
11.7138 | 253.7246 | 27.38 | 191.1948 | 2.3185 | 233.4823 | 126.8623
11.7164 | 254.0012 | 27.5 | 191.167 | 2.3204 | 233.5006 | 127.0006
11.7191 | 253.708 | 27.44 | 191.1293 | 2.3174 | 233.414 | 126.854
11.7217 | 253.7875 | 27.31 | 191.2858 | 2.3175 | 233.5837 | 126.8937
11.723 | 253.6082 | 27.07 | 191.466 | 2.3157 | 233.7341 | 126.8041
11.7269 | 253.8805 | 27.13 | 191.4968 | 2.3173 | 233.8102 | 126.9402
11.7295 | 253.5876 | 27.13 | 191.3992 | 2.3143 | 233.6638 | 126.7938
11.7308 | 253.8682 | 27.19 | 191.4327 | 2.3164 | 233.7441 | 126.9341
11.7335 | 253.5751 | 26.95 | 190.575 | 2.3134 | 232.8375 | 126.7876
11.7374 | 254.0447 | 26.89 | 191.7916 | 2.3166 | 234.1323 | 127.0224
11.7387 | 253.6464 | 27.01 | 191.5388 | 2.313 | 233.8132 | 126.8232
11.7426 | 253.6339 | 26.89 | 190.6546 | 2.3121 | 232.927 | 126.817
11.7465 | 253.8188 | 27.01 | 190.5963 | 2.3129 | 232.8994 | 126.9094
11.7492 | 253.5257 | 26.71 | 191.7986 | 2.3099 | 234.0529 | 126.7629
11.7518 | 253.6052 | 26.95 | 191.585 | 2.31 | 233.8526 | 126.8026
11.7544 | 253.8817 | 26.95 | 191.6772 | 2.3119 | 233.9908 | 126.9408
11.7557 | 253.5927 | 26.95 | 191.5809 | 2.3092 | 233.8463 | 126.7964
11.7596 | 253.7775 | 26.89 | 191.7025 | 2.31 | 233.9988 | 126.8888
11.7609 | 253.664 | 26.77 | 191.7846 | 2.3087 | 234.062 | 126.832
11.7636 | 253.371 | 26.89 | 191.567 | 2.3057 | 233.7955 | 126.6855
11.7662 | 253.5599 | 26.95 | 191.5699 | 2.3068 | 233.8299 | 126.7799
11.7688 | 253.6393 | 26.77 | 191.7764 | 2.307 | 234.0496 | 126.8196
11.7727 | 253.7363 | 26.95 | 190.6287 | 2.307 | 232.9181 | 126.8681
11.774 | 253.4476 | 27.01 | 191.4725 | 2.3043 | 233.7138 | 126.7238
11.7766 | 253.8116 | 26.89 | 191.7139 | 2.3069 | 234.0158 | 126.9058
11.7793 | 253.4311 | 26.89 | 191.587 | 2.3032 | 233.8255 | 126.7155
11.7819 | 253.598 | 26.64 | 191.8927 | 2.3041 | 234.159 | 126.799
11.7845 | 253.6993 | 26.58 | 191.9864 | 2.3044 | 234.2697 | 126.8497
11.7871 | 253.7785 | 26.77 | 191.8228 | 2.3046 | 234.1192 | 126.8893
11.7897 | 253.4858 | 26.89 | 191.6052 | 2.3016 | 233.8529 | 126.7429
11.7923 | 253.6746 | 26.71 | 191.8482 | 2.3027 | 234.1273 | 126.8373
11.7936 | 253.5611 | 26.71 | 191.8104 | 2.3015 | 234.0705 | 126.7806
11.7976 | 253.6581 | 26.95 | 191.6027 | 2.3015 | 233.879 | 126.829
11.7989 | 253.7415 | 26.95 | 191.6305 | 2.302 | 233.9208 | 126.8708
11.8015 | 253.8428 | 26.83 | 191.7843 | 2.3023 | 234.0914 | 126.9214
11.8041 | 253.528 | 26.89 | 191.6193 | 2.2991 | 233.874 | 126.764
11.8067 | 253.7168 | 26.83 | 191.7423 | 2.3002 | 234.0284 | 126.8584
11.8093 | 253.9056 | 26.83 | 190.8052 | 2.3013 | 233.1228 | 126.9528
11.812 | 253.8097 | 26.89 | 191.7132 | 2.3 | 234.0148 | 126.9048
11.8146 | 253.4952 | 26.83 | 191.6684 | 2.2968 | 233.9176 | 126.7476
11.8159 | 253.316 | 26.71 | 191.7287 | 2.2951 | 233.948 | 126.658
11.8198 | 253.588 | 26.58 | 191.9493 | 2.2966 | 234.214 | 126.794
11.8211 | 253.4745 | 26.52 | 191.9715 | 2.2954 | 234.2173 | 126.7373
11.8237 | 253.3789 | 26.71 | 191.7496 | 2.2941 | 233.9794 | 126.6894
11.8264 | 253.8518 | 26.83 | 191.7873 | 2.2976 | 234.0959 | 126.9259
11.829 | 253.5592 | 26.77 | 191.7497 | 2.2946 | 234.0096 | 126.7796
11.8316 | 253.6386 | 26.71 | 191.8362 | 2.2947 | 234.1093 | 126.8193
11.8342 | 253.6302 | 26.64 | 191.9034 | 2.2942 | 234.1751 | 126.8151
11.8368 | 253.4251 | 26.77 | 191.705 | 2.2919 | 233.9426 | 126.7126
11.8381 | 253.3336 | 27.01 | 191.4345 | 2.2909 | 233.6568 | 126.6668
11.8407 | 253.7192 | 26.77 | 191.803 | 2.2937 | 234.0896 | 126.8596
11.8434 | 253.6014 | 26.58 | 191.9538 | 2.2921 | 234.2207 | 126.8007
11.846 | 253.3964 | 26.46 | 192.0054 | 2.2899 | 234.2382 | 126.6982
11.8486 | 253.7817 | 26.64 | 191.9539 | 2.2927 | 234.2508 | 126.8909
11.8499 | 253.5808 | 26.83 | 191.6969 | 2.2907 | 233.9604 | 126.7904
11.8525 | 253.4851 | 27.07 | 191.425 | 2.2894 | 233.6725 | 126.7426
11.8551 | 253.9581 | 27.01 | 191.6427 | 2.2929 | 233.9691 | 126.9791
11.8578 | 253.6654 | 27.01 | 192.5451 | 2.2899 | 234.8227 | 126.8327
11.8604 | 254.0291 | 27.19 | 192.4863 | 2.2925 | 234.8245 | 127.0145
11.8617 | 253.6532 | 26.89 | 192.661 | 2.289 | 234.9366 | 126.8266
11.8643 | 253.9291 | 27.19 | 191.453 | 2.2909 | 233.7745 | 126.9645
11.8669 | 253.5273 | 27.07 | 192.4391 | 2.287 | 234.6936 | 126.7636
11.8708 | 253.9086 | 27.25 | 192.3862 | 2.2894 | 234.7043 | 126.9543
11.8722 | 253.62 | 27.01 | 192.53 | 2.2867 | 234.8 | 126.81
11.8748 | 253.5025 | 27.01 | 191.4908 | 2.2853 | 233.7413 | 126.7513
11.8774 | 253.9754 | 26.95 | 191.7085 | 2.2887 | 234.0377 | 126.9877
11.88 | 253.3985 | 27.07 | 192.3962 | 2.2834 | 234.6292 | 126.6993
11.8826 | 253.8714 | 27.19 | 191.4338 | 2.2868 | 233.7457 | 126.9357
11.8839 | 253.5831 | 27.13 | 191.3977 | 2.2842 | 233.6615 | 126.7915
11.8879 | 253.8548 | 27.19 | 192.4283 | 2.2857 | 234.7374 | 126.9274
11.8892 | 254.0256 | 27.13 | 192.5452 | 2.2869 | 234.8828 | 127.0128
11.8918 | 253.6458 | 27.07 | 191.4786 | 2.2832 | 233.7529 | 126.8229
11.8944 | 253.5502 | 27.01 | 191.5067 | 2.2819 | 233.7651 | 126.7751
11.897 | 253.345 | 27.19 | 191.2583 | 2.2797 | 233.4825 | 126.6725
11.8996 | 253.9053 | 27.07 | 192.5651 | 2.2839 | 234.8826 | 126.9526
11.9009 | 253.9012 | 26.95 | 191.6837 | 2.2836 | 234.0006 | 126.9506
11.9036 | 253.5211 | 27.07 | 191.437 | 2.2799 | 233.6906 | 126.7606
11.9062 | 253.4037 | 27.13 | 192.3379 | 2.2784 | 234.5718 | 126.7018
11.9075 | 253.3122 | 27.07 | 191.3674 | 2.2774 | 233.5861 | 126.6561
11.9101 | 253.8723 | 27.01 | 192.6141 | 2.2816 | 234.9261 | 126.9362
11.9127 | 253.5798 | 27.13 | 191.3966 | 2.2786 | 233.6599 | 126.7899
11.9153 | 254.0525 | 27.19 | 191.4941 | 2.2821 | 233.8362 | 127.0262
11.9179 | 253.7601 | 27.13 | 191.4567 | 2.2791 | 233.7501 | 126.8801
11.9206 | 253.7517 | 27.25 | 192.3339 | 2.2786 | 234.6258 | 126.8759
11.9219 | 253.5509 | 27.07 | 192.447 | 2.2766 | 234.7055 | 126.7755
11.9245 | 254.0236 | 27.07 | 192.6045 | 2.2801 | 234.9418 | 127.0118
11.9271 | 253.8185 | 27.01 | 191.5961 | 2.2779 | 233.8992 | 126.9092
11.9297 | 253.7229 | 26.89 | 191.6843 | 2.2766 | 233.9714 | 126.8614
11.931 | 253.5221 | 26.95 | 192.5574 | 2.2746 | 234.811 | 126.7611
11.9336 | 253.4265 | 26.89 | 192.5855 | 2.2734 | 234.8233 | 126.7133
11.9363 | 253.877 | 26.83 | 191.7957 | 2.2766 | 234.1085 | 126.9385
11.9389 | 253.694 | 26.83 | 191.7347 | 2.2746 | 234.017 | 126.847
11.9415 | 253.7733 | 27.25 | 191.3411 | 2.2748 | 233.6366 | 126.8866
11.9441 | 254.1363 | 27.13 | 191.5821 | 2.2773 | 233.9381 | 127.0682
11.9467 | 253.7567 | 27.01 | 191.5756 | 2.2736 | 233.8683 | 126.8783
11.9494 | 254.0323 | 27.19 | 192.4874 | 2.2754 | 234.8261 | 127.0162
11.952 | 253.7401 | 27.19 | 192.39 | 2.2725 | 234.68 | 126.8701
11.9546 | 253.9286 | 27.13 | 192.5128 | 2.2736 | 234.8343 | 126.9643
11.9572 | 254.0075 | 27.25 | 192.4192 | 2.2737 | 234.7538 | 127.0038
11.9598 | 254.0867 | 27.01 | 191.6856 | 2.2739 | 234.0334 | 127.0434
11.9611 | 253.7986 | 27.01 | 191.5895 | 2.2712 | 233.8893 | 126.8993
11.9637 | 253.7905 | 26.71 | 192.8868 | 2.2707 | 235.1852 | 126.8952
11.9664 | 253.8913 | 27.01 | 191.6204 | 2.271 | 233.9356 | 126.9456
11.9677 | 253.6032 | 26.89 | 191.6444 | 2.2684 | 233.9116 | 126.8016
11.9703 | 253.7698 | 26.89 | 192.6999 | 2.2693 | 234.9949 | 126.8849
11.9729 | 253.8706 | 26.77 | 191.8535 | 2.2696 | 234.1653 | 126.9353
11.9755 | 253.9498 | 26.83 | 191.8199 | 2.2698 | 234.1449 | 126.9749
11.9781 | 253.745 | 26.52 | 193.0617 | 2.2676 | 235.3525 | 126.8725
11.9808 | 254.1298 | 26.83 | 191.8799 | 2.2703 | 234.2349 | 127.0649
11.9834 | 253.7284 | 26.95 | 191.6261 | 2.2664 | 233.9142 | 126.8642
11.986 | 253.9168 | 26.77 | 191.8689 | 2.2675 | 234.1884 | 126.9584
11.9873 | 253.6288 | 26.83 | 191.7129 | 2.2649 | 233.9844 | 126.8144
11.9899 | 253.9043 | 26.64 | 192.9948 | 2.2667 | 235.3121 | 126.9522
11.9925 | 253.6996 | 26.64 | 191.9265 | 2.2645 | 234.2098 | 126.8498
11.9951 | 253.5167 | 26.52 | 192.9856 | 2.2624 | 235.2383 | 126.7583
11.9991 | 253.7881 | 26.71 | 191.886 | 2.264 | 234.184 | 126.894
12.0004 | 253.6748 | 26.77 | 191.7883 | 2.2628 | 234.0674 | 126.8374
12.0029 | 253.9505 | 26.83 | 191.8202 | 2.2646 | 234.1452 | 126.9752
12.0056 | 253.5709 | 26.34 | 192.1836 | 2.2609 | 234.4454 | 126.7854
12.0082 | 253.9339 | 26.77 | 191.8746 | 2.2635 | 234.1969 | 126.9669
12.0108 | 253.6419 | 26.71 | 191.8373 | 2.2605 | 234.1109 | 126.8209
12.0135 | 254.0265 | 26.77 | 191.9055 | 2.2632 | 234.2432 | 127.0132
12.0161 | 253.6253 | 26.89 | 191.6517 | 2.2594 | 233.9226 | 126.8126
12.0186 | 254.0101 | 27.07 | 191.6 | 2.2621 | 233.935 | 127.005
12.02 | 254.0057 | 27.13 | 192.5386 | 2.2618 | 234.8729 | 127.0029
12.0226 | 253.8011 | 27.19 | 192.4103 | 2.2596 | 234.7105 | 126.9005
12.0252 | 253.5964 | 27.19 | 191.3421 | 2.2574 | 233.6082 | 126.7982
12.0279 | 253.8718 | 27.01 | 192.6139 | 2.2592 | 234.9259 | 126.9359
12.0305 | 253.689 | 26.95 | 192.613 | 2.2572 | 234.8945 | 126.8445
12.0331 | 253.8554 | 26.89 | 191.7285 | 2.2581 | 234.0377 | 126.9277
12.0357 | 253.7597 | 26.71 | 191.8765 | 2.2568 | 234.1698 | 126.8798
12.0383 | 253.5551 | 26.77 | 191.7483 | 2.2546 | 234.0075 | 126.7775
12.0409 | 253.8306 | 26.77 | 191.8402 | 2.2564 | 234.1453 | 126.9153
12.0436 | 254.0186 | 26.52 | 192.1529 | 2.2575 | 234.4893 | 127.0093
12.0462 | 253.6394 | 26.83 | 191.7165 | 2.2539 | 233.9897 | 126.8197
12.0487 | 253.8058 | 26.77 | 191.8319 | 2.2548 | 234.1329 | 126.9029
12.0514 | 253.9938 | 26.83 | 191.8346 | 2.2558 | 234.1669 | 126.9969
12.0527 | 253.9897 | 26.71 | 191.9532 | 2.2556 | 234.2849 | 126.9949
12.0553 | 253.6978 | 26.58 | 192.9859 | 2.2527 | 235.2689 | 126.8489
12.058 | 253.8858 | 26.77 | 191.8586 | 2.2537 | 234.1729 | 126.9429
12.0606 | 253.9649 | 26.77 | 191.885 | 2.2539 | 234.2124 | 126.9825
12.0632 | 253.6731 | 26.64 | 191.9177 | 2.251 | 234.1965 | 126.8365
12.0658 | 253.7519 | 26.58 | 192.004 | 2.2511 | 234.2959 | 126.876
12.0671 | 253.4642 | 26.64 | 191.848 | 2.2485 | 234.0921 | 126.7321
12.071 | 253.9319 | 26.71 | 191.934 | 2.2517 | 234.2559 | 126.966
12.0723 | 253.5569 | 26.4 | 192.119 | 2.2483 | 234.3784 | 126.7785
12.075 | 253.723 | 26.1 | 192.4743 | 2.2492 | 234.7615 | 126.8615
12.0776 | 253.8239 | 26.46 | 192.148 | 2.2495 | 234.452 | 126.912
12.0801 | 253.903 | 26.1 | 191.5343 | 2.2497 | 233.8515 | 126.9515
12.0828 | 253.5237 | 25.97 | 192.5379 | 2.2461 | 234.7918 | 126.7619
12.0854 | 253.6901 | 26.04 | 192.5233 | 2.247 | 234.805 | 126.845
12.088 | 253.3983 | 26.04 | 191.4261 | 2.2441 | 233.6591 | 126.6991
12.0907 | 253.6735 | 26.34 | 192.2178 | 2.2459 | 234.4967 | 126.8367
12.0933 | 253.6653 | 26.04 | 192.5151 | 2.2453 | 234.7926 | 126.8326
12.0958 | 254.0497 | 25.85 | 192.8332 | 2.248 | 235.1748 | 127.0249
12.0985 | 253.6487 | 25.97 | 192.5795 | 2.2442 | 234.8543 | 126.8243
12.1011 | 253.8368 | 26.1 | 191.5122 | 2.2453 | 233.8184 | 126.9184
12.1037 | 253.545 | 26.04 | 192.475 | 2.2424 | 234.7325 | 126.7725
12.1064 | 253.8202 | 26.1 | 192.5067 | 2.2442 | 234.8101 | 126.9101
12.109 | 253.5284 | 26.04 | 191.4695 | 2.2413 | 233.7242 | 126.7642
12.1115 | 253.8038 | 25.91 | 191.6912 | 2.2431 | 233.9919 | 126.9019
12.1142 | 253.5118 | 26.34 | 192.1639 | 2.2402 | 234.4159 | 126.7559
12.1168 | 253.5037 | 26.16 | 192.3412 | 2.2396 | 234.5918 | 126.7518
12.1194 | 253.779 | 26.04 | 192.553 | 2.2414 | 234.8495 | 126.8895
12.1221 | 253.9668 | 26.34 | 191.3156 | 2.2425 | 233.6434 | 126.9834
12.1246 | 253.6751 | 26.28 | 191.2784 | 2.2396 | 233.5575 | 126.8376
12.1286 | 253.837 | 26.34 | 192.2723 | 2.2402 | 234.5785 | 126.9185
12.1312 | 253.5454 | 26.16 | 192.3551 | 2.2373 | 234.6127 | 126.7727
12.1338 | 253.7334 | 25.91 | 192.6678 | 2.2384 | 234.9567 | 126.8667
12.1365 | 253.4416 | 25.97 | 192.5105 | 2.2355 | 234.7508 | 126.7208
12.1391 | 253.4334 | 26.16 | 192.3178 | 2.2349 | 234.5567 | 126.7167
12.1416 | 253.7958 | 26.16 | 192.4386 | 2.2374 | 234.7379 | 126.8979
12.1443 | 253.504 | 26.28 | 192.2213 | 2.2345 | 234.472 | 126.752
12.1469 | 253.3214 | 26.1 | 191.3405 | 2.2326 | 233.5607 | 126.6607
12.1495 | 253.5966 | 26.34 | 192.1922 | 2.2344 | 234.4583 | 126.7983
12.1522 | 253.7626 | 26.04 | 192.5475 | 2.2352 | 234.8413 | 126.8813
12.1535 | 253.5841 | 26.04 | 192.488 | 2.2335 | 234.752 | 126.792
12.1573 | 253.9424 | 26.28 | 192.3674 | 2.2358 | 234.6912 | 126.9712
12.1587 | 253.4585 | 26.04 | 192.4462 | 2.2315 | 234.6892 | 126.7293
12.1626 | 253.8385 | 26.16 | 192.4528 | 2.2339 | 234.7593 | 126.9193
12.1639 | 253.5511 | 26.28 | 192.237 | 2.2313 | 234.4955 | 126.7756
12.1666 | 253.717 | 26.1 | 192.4723 | 2.2322 | 234.7585 | 126.8585
12.1692 | 253.5345 | 26.16 | 192.3515 | 2.2302 | 234.6072 | 126.7672
12.1717 | 253.6135 | 26.34 | 192.1978 | 2.2304 | 234.4667 | 126.8067
12.1744 | 253.6051 | 26.34 | 192.195 | 2.2299 | 234.4625 | 126.8025
12.177 | 253.8802 | 26.16 | 192.4667 | 2.2316 | 234.7801 | 126.9401
12.1796 | 253.5887 | 25.97 | 192.5595 | 2.2288 | 234.8243 | 126.7943
12.1823 | 253.8635 | 26.34 | 192.2812 | 2.2305 | 234.5918 | 126.9318
12.1836 | 253.5761 | 26.28 | 192.2454 | 2.2279 | 234.5081 | 126.7881
12.1874 | 253.8471 | 26.46 | 192.1557 | 2.2295 | 234.4635 | 126.9236
12.1887 | 253.5598 | 26.4 | 192.1199 | 2.2269 | 234.3799 | 126.7799
12.1914 | 254.0307 | 26.34 | 192.3369 | 2.2302 | 234.6753 | 127.0153
12.194 | 253.8264 | 26.58 | 192.0288 | 2.2281 | 234.3332 | 126.9132
12.1966 | 253.6221 | 26.77 | 192.7707 | 2.2259 | 235.041 | 126.811
12.1993 | 254.0058 | 26.89 | 191.7786 | 2.2286 | 234.1129 | 127.0029
12.2018 | 253.8016 | 26.64 | 191.9605 | 2.2264 | 234.2608 | 126.9008
12.2044 | 253.5973 | 26.64 | 191.8924 | 2.2243 | 234.1586 | 126.7986
12.2071 | 253.5889 | 26.58 | 192.9496 | 2.2237 | 235.2144 | 126.7944
12.2084 | 253.4976 | 26.83 | 192.6692 | 2.2228 | 234.9188 | 126.7488
12.211 | 253.5766 | 26.89 | 192.6355 | 2.2229 | 234.8983 | 126.7883
12.2137 | 253.481 | 26.71 | 191.7837 | 2.2217 | 234.0305 | 126.7405
12.2162 | 253.8431 | 26.89 | 191.7244 | 2.2242 | 234.0315 | 126.9216
12.2188 | 253.8349 | 26.77 | 191.8416 | 2.2236 | 234.1474 | 126.9175
12.2201 | 253.8308 | 26.89 | 191.7203 | 2.2234 | 234.0254 | 126.9154
12.2228 | 253.7352 | 26.83 | 191.7484 | 2.2221 | 234.0376 | 126.8676
12.2254 | 253.531 | 26.58 | 192.9303 | 2.2199 | 235.1855 | 126.7655
12.228 | 253.4357 | 26.64 | 191.8386 | 2.2187 | 234.0778 | 126.7179
12.2306 | 253.7104 | 26.89 | 192.6801 | 2.2205 | 234.9652 | 126.8552
12.2319 | 253.7934 | 26.77 | 192.8278 | 2.2209 | 235.1267 | 126.8967
12.2345 | 253.611 | 26.77 | 191.767 | 2.2189 | 234.0355 | 126.8055
12.2372 | 253.4937 | 26.64 | 191.8579 | 2.2175 | 234.1068 | 126.7468
12.2398 | 253.8775 | 26.77 | 191.8558 | 2.2202 | 234.1687 | 126.9387
12.2411 | 253.5903 | 26.89 | 191.6401 | 2.2176 | 233.9051 | 126.7951
12.2451 | 253.7519 | 27.07 | 191.514 | 2.2182 | 233.806 | 126.876
12.2476 | 253.9397 | 26.89 | 191.7566 | 2.2192 | 234.0798 | 126.9699
12.2489 | 253.7396 | 26.77 | 191.8099 | 2.2174 | 234.0998 | 126.8698
12.2515 | 253.5572 | 26.64 | 192.8791 | 2.2154 | 235.1386 | 126.7786
12.2529 | 253.5529 | 26.71 | 192.8076 | 2.2151 | 235.0664 | 126.7765
12.2581 | 253.9066 | 26.71 | 192.9255 | 2.2171 | 235.2433 | 126.9533
12.2595 | 253.6193 | 26.71 | 192.8297 | 2.2145 | 235.0996 | 126.8096
12.262 | 253.8941 | 26.71 | 191.9214 | 2.2163 | 234.237 | 126.947
12.2646 | 253.69 | 26.77 | 192.7933 | 2.2141 | 235.075 | 126.845
12.2673 | 253.5074 | 26.64 | 191.8624 | 2.2122 | 234.1137 | 126.7537
12.2686 | 253.9822 | 26.58 | 192.0807 | 2.2158 | 234.4111 | 126.9911
12.2712 | 253.7781 | 26.77 | 191.8227 | 2.2137 | 234.119 | 126.889
12.2738 | 253.661 | 26.52 | 193.0337 | 2.2123 | 235.3105 | 126.8305
12.2764 | 253.9573 | 26.58 | 192.0724 | 2.2142 | 234.3986 | 126.9787
12.279 | 253.8403 | 26.71 | 192.9034 | 2.2128 | 235.2101 | 126.9201
12.2816 | 254.115 | 26.83 | 192.875 | 2.2145 | 235.2275 | 127.0575
12.283 | 253.8277 | 26.77 | 191.8392 | 2.2119 | 234.1438 | 126.9139
12.2856 | 253.6236 | 26.52 | 192.0212 | 2.2098 | 234.2918 | 126.8118
12.2882 | 254.0072 | 26.52 | 192.149 | 2.2125 | 234.4836 | 127.0036
12.2909 | 253.8029 | 26.64 | 191.9609 | 2.2103 | 234.2614 | 126.9014
12.2934 | 253.5988 | 26.58 | 192.9529 | 2.2082 | 235.2194 | 126.7994
12.2947 | 253.7905 | 26.46 | 193.1368 | 2.2095 | 235.4353 | 126.8953
12.2973 | 253.6953 | 26.52 | 193.0451 | 2.2083 | 235.3276 | 126.8476
12.3 | 253.578 | 26.52 | 193.006 | 2.2069 | 235.269 | 126.789
12.3026 | 253.7657 | 26.64 | 191.9485 | 2.2079 | 234.2428 | 126.8828
12.3039 | 253.3916 | 26.4 | 192.0639 | 2.2047 | 234.2958 | 126.6958
12.3078 | 253.8578 | 26.58 | 193.0393 | 2.2077 | 235.3489 | 126.9289
12.3091 | 253.7449 | 26.4 | 192.1816 | 2.2066 | 234.4725 | 126.8725
12.3117 | 253.7367 | 26.46 | 192.1189 | 2.206 | 234.4083 | 126.8684
12.3144 | 253.6412 | 26.52 | 193.0271 | 2.2048 | 235.3006 | 126.8206
12.317 | 254.1117 | 26.58 | 192.1239 | 2.2082 | 234.4758 | 127.0559
12.3196 | 253.9077 | 26.34 | 193.2959 | 2.206 | 235.6138 | 126.9538
12.3209 | 253.7078 | 26.34 | 192.2292 | 2.2042 | 234.5139 | 126.8539
12.3248 | 254.0868 | 26.4 | 192.2956 | 2.2065 | 234.6434 | 127.0434
12.3261 | 253.7999 | 26.4 | 193.1999 | 2.204 | 235.4999 | 126.8999
12.3301 | 254.0701 | 26.58 | 192.11 | 2.2055 | 234.4551 | 127.0351
12.3314 | 254.066 | 26.4 | 193.2887 | 2.2052 | 235.633 | 127.033
12.334 | 253.862 | 27.01 | 191.6107 | 2.2031 | 233.921 | 126.931
12.3366 | 254.1366 | 26.64 | 193.0722 | 2.2048 | 235.4283 | 127.0683
12.3392 | 253.7584 | 26.83 | 191.7561 | 2.2013 | 234.0492 | 126.8792
12.3418 | 254.0329 | 26.77 | 191.9076 | 2.2031 | 234.2464 | 127.0165
12.3444 | 253.7419 | 26.52 | 192.0606 | 2.2002 | 234.3509 | 126.871
12.3471 | 253.5377 | 26.58 | 191.9326 | 2.1981 | 234.1889 | 126.7689
12.3497 | 253.8993 | 26.71 | 191.9231 | 2.2006 | 234.2396 | 126.9496
12.351 | 253.8952 | 26.71 | 192.9217 | 2.2003 | 235.2376 | 126.9476
12.3536 | 253.7127 | 26.77 | 192.8009 | 2.1984 | 235.0863 | 126.8564
12.3562 | 253.5958 | 26.28 | 193.2519 | 2.197 | 235.5179 | 126.7979
12.3588 | 253.5006 | 26.52 | 192.9802 | 2.1957 | 235.2303 | 126.7503
12.3615 | 253.7748 | 26.34 | 192.2516 | 2.1975 | 234.5474 | 126.8874
12.3641 | 253.7666 | 26.1 | 193.4889 | 2.1969 | 235.7833 | 126.8833
12.3667 | 253.6714 | 26.28 | 192.2771 | 2.1957 | 234.5557 | 126.8357
12.3693 | 253.663 | 26.46 | 192.0943 | 2.1952 | 234.3715 | 126.8315
12.3719 | 253.546 | 26.34 | 192.1753 | 2.1938 | 234.433 | 126.773
12.3732 | 253.455 | 26.34 | 193.145 | 2.1928 | 235.3875 | 126.7275
12.3759 | 253.3378 | 26.28 | 193.1659 | 2.1914 | 235.3889 | 126.6689
12.3785 | 253.9167 | 26.34 | 192.2989 | 2.1956 | 234.6183 | 126.9583
12.3811 | 253.7997 | 26.16 | 192.4399 | 2.1942 | 234.7398 | 126.8999
12.385 | 253.7872 | 26.1 | 192.4957 | 2.1934 | 234.7936 | 126.8936
12.3863 | 253.3048 | 26.28 | 193.1549 | 2.1893 | 235.3724 | 126.6524
12.3902 | 253.8794 | 26.16 | 192.4665 | 2.1932 | 234.7797 | 126.9397
12.3916 | 253.7664 | 26.46 | 192.1288 | 2.1921 | 234.4232 | 126.8832
12.3942 | 253.6712 | 26.16 | 192.3971 | 2.1908 | 234.6756 | 126.8356
12.3968 | 253.576 | 26.1 | 193.4253 | 2.1896 | 235.688 | 126.788
12.3994 | 254.2197 | 26.1 | 192.6399 | 2.1943 | 235.0098 | 127.1099
12.402 | 254.2984 | 26.28 | 192.4861 | 2.1945 | 234.8692 | 127.1492
12.4046 | 254.1163 | 26.4 | 192.3054 | 2.1926 | 234.6581 | 127.0582
12.4073 | 253.7166 | 26.16 | 192.4122 | 2.1889 | 234.6983 | 126.8583
12.4112 | 254.1824 | 25.97 | 192.7575 | 2.192 | 235.1212 | 127.0912
12.4125 | 253.8088 | 25.91 | 192.6929 | 2.1887 | 234.9944 | 126.9044
12.4151 | 253.6048 | 26.04 | 191.4949 | 2.1866 | 233.7624 | 126.8024
12.4177 | 253.7922 | 25.85 | 192.7474 | 2.1877 | 235.0461 | 126.8961
12.4203 | 253.6753 | 25.73 | 192.8284 | 2.1863 | 235.1076 | 126.8376
12.423 | 254.058 | 25.79 | 192.896 | 2.1889 | 235.239 | 127.029
12.4256 | 253.7673 | 25.61 | 191.9791 | 2.1861 | 234.2736 | 126.8836
12.4282 | 253.4766 | 25.43 | 192.0622 | 2.1833 | 234.3083 | 126.7383
12.4308 | 253.7506 | 25.49 | 193.0935 | 2.185 | 235.3853 | 126.8753
12.4334 | 253.4599 | 25.67 | 191.8166 | 2.1822 | 234.0599 | 126.73
12.436 | 253.7342 | 25.73 | 191.848 | 2.184 | 234.1371 | 126.8671
12.4387 | 253.4432 | 25.85 | 192.6311 | 2.1812 | 234.8716 | 126.7216
12.4413 | 253.2395 | 25.73 | 191.6831 | 2.1791 | 233.8897 | 126.6197
12.4439 | 253.7093 | 25.91 | 191.6597 | 2.1824 | 233.9446 | 126.8546
12.4465 | 253.7877 | 25.73 | 192.8659 | 2.1826 | 235.1638 | 126.8939
12.4491 | 253.584 | 25.49 | 192.038 | 2.1805 | 234.302 | 126.792
12.4517 | 253.4019 | 25.85 | 192.6173 | 2.1786 | 234.851 | 126.701
12.4544 | 253.7628 | 25.67 | 191.9176 | 2.181 | 234.2114 | 126.8814
12.457 | 253.6677 | 25.79 | 192.7659 | 2.1798 | 235.0438 | 126.8338
12.4583 | 253.4681 | 25.67 | 192.8193 | 2.1779 | 235.064 | 126.734
12.4622 | 254.0203 | 25.79 | 192.8834 | 2.1817 | 235.2201 | 127.0101
12.4635 | 253.4514 | 25.55 | 192.9338 | 2.1769 | 235.1757 | 126.7257
12.4661 | 253.7256 | 25.85 | 192.7252 | 2.1786 | 235.0128 | 126.8628
12.4688 | 253.6302 | 25.67 | 192.8734 | 2.1774 | 235.1451 | 126.8151
12.4714 | 253.5134 | 25.55 | 192.9545 | 2.176 | 235.2067 | 126.7567
12.474 | 253.3314 | 25.49 | 192.9538 | 2.1741 | 235.1757 | 126.6657
12.4766 | 253.8877 | 25.73 | 192.8992 | 2.1781 | 235.2138 | 126.9438
12.4792 | 253.684 | 26.1 | 192.4613 | 2.176 | 234.742 | 126.842
12.4818 | 253.8712 | 25.85 | 192.7737 | 2.1771 | 235.0856 | 126.9356
12.4845 | 253.8628 | 25.85 | 192.7709 | 2.1765 | 235.0814 | 126.9314
12.4858 | 253.6632 | 25.67 | 192.8844 | 2.1747 | 235.1616 | 126.8316
12.4884 | 253.655 | 25.91 | 192.6416 | 2.1742 | 234.9175 | 126.8275
12.491 | 253.5599 | 25.67 | 192.8499 | 2.173 | 235.1099 | 126.7799
12.4936 | 253.5514 | 25.67 | 192.8471 | 2.1724 | 235.1057 | 126.7757
12.4962 | 253.4346 | 25.43 | 193.0482 | 2.1711 | 235.2873 | 126.7173
12.4988 | 253.6218 | 25.37 | 193.1706 | 2.1721 | 235.4409 | 126.8109
12.5015 | 253.5265 | 25.37 | 193.1388 | 2.1709 | 235.3933 | 126.7633
12.5041 | 253.5183 | 25.79 | 192.7161 | 2.1704 | 234.9691 | 126.7592
12.5067 | 253.4015 | 25.67 | 192.7972 | 2.169 | 235.0308 | 126.7008
12.5093 | 253.3931 | 25.73 | 192.7343 | 2.1685 | 234.9665 | 126.6965
12.5132 | 253.9452 | 25.73 | 192.9184 | 2.1722 | 235.2426 | 126.9726
12.5159 | 253.8499 | 25.55 | 193.0666 | 2.171 | 235.3749 | 126.9249
12.5185 | 253.9285 | 25.67 | 192.9728 | 2.1711 | 235.2942 | 126.9642
12.5211 | 253.7466 | 25.55 | 193.0322 | 2.1692 | 235.3233 | 126.8733
12.5224 | 253.5471 | 25.55 | 192.9657 | 2.1674 | 235.2235 | 126.7736
12.5263 | 254.0989 | 25.79 | 192.9096 | 2.1711 | 235.2594 | 127.0495
12.5276 | 253.8994 | 25.85 | 192.7831 | 2.1693 | 235.0997 | 126.9497
12.5302 | 253.8044 | 25.67 | 192.9314 | 2.1681 | 235.2322 | 126.9022
12.5329 | 253.7959 | 25.79 | 192.8086 | 2.1676 | 235.1079 | 126.898
12.5355 | 253.983 | 25.61 | 193.051 | 2.1686 | 235.3815 | 126.9915
12.5368 | 253.9789 | 25.73 | 193.9296 | 2.1684 | 236.2594 | 126.9895
12.5394 | 253.493 | 25.85 | 193.6476 | 2.164 | 235.8965 | 126.7465
12.5407 | 253.4021 | 25.61 | 192.8573 | 2.1631 | 235.091 | 126.701
12.5446 | 254.0408 | 25.85 | 192.8302 | 2.1675 | 235.1704 | 127.0204
12.546 | 253.4722 | 25.73 | 193.7607 | 2.1627 | 236.0061 | 126.7361
12.5486 | 253.6593 | 25.73 | 193.8231 | 2.1638 | 236.0996 | 126.8296
12.5512 | 253.7378 | 25.97 | 192.6093 | 2.164 | 234.8989 | 126.8689
12.5538 | 253.9247 | 25.91 | 192.7315 | 2.165 | 235.0523 | 126.9623
12.5551 | 253.9205 | 25.91 | 192.7302 | 2.1647 | 235.0503 | 126.9603
12.5577 | 253.9123 | 25.79 | 193.8474 | 2.1642 | 236.1661 | 126.9562
12.5603 | 253.9041 | 25.85 | 193.7847 | 2.1637 | 236.102 | 126.952
12.563 | 253.9824 | 25.67 | 193.9908 | 2.1639 | 236.3212 | 126.9912
12.5643 | 253.8915 | 25.97 | 192.6605 | 2.1629 | 234.9757 | 126.9457
12.5669 | 253.7748 | 25.79 | 193.8016 | 2.1616 | 236.0974 | 126.8874
12.5695 | 253.7663 | 26.04 | 192.5487 | 2.161 | 234.8431 | 126.8831
12.5721 | 253.7581 | 25.79 | 192.796 | 2.1605 | 235.089 | 126.879
12.5747 | 253.9451 | 25.97 | 193.6783 | 2.1616 | 236.0025 | 126.9725
12.5774 | 254.0234 | 25.73 | 192.9444 | 2.1617 | 235.2817 | 127.0117
12.5787 | 254.1277 | 25.67 | 193.0392 | 2.1623 | 235.3938 | 127.0639
12.5813 | 253.5555 | 25.91 | 192.6085 | 2.1573 | 234.8677 | 126.7777
12.5839 | 253.634 | 25.85 | 192.6947 | 2.1575 | 234.967 | 126.817
12.5865 | 253.7123 | 25.91 | 193.6608 | 2.1577 | 235.9461 | 126.8561
12.5891 | 253.8125 | 26.1 | 193.5042 | 2.158 | 235.8062 | 126.9063
12.5917 | 253.9778 | 25.97 | 192.6892 | 2.1589 | 235.0189 | 126.9889
12.5931 | 253.518 | 25.79 | 193.716 | 2.155 | 235.969 | 126.759
12.5957 | 253.7917 | 25.91 | 193.6872 | 2.1568 | 235.9858 | 126.8958
12.5983 | 253.8702 | 25.97 | 192.6534 | 2.1569 | 234.9651 | 126.9351
12.6009 | 253.2979 | 25.79 | 193.6426 | 2.1519 | 235.8589 | 126.6489
12.6022 | 253.4889 | 25.79 | 192.7063 | 2.1532 | 234.9545 | 126.7445
12.6048 | 253.5674 | 25.73 | 193.7925 | 2.1534 | 236.0537 | 126.7837
12.6074 | 253.646 | 25.79 | 193.7586 | 2.1536 | 236.033 | 126.823
12.6101 | 253.7459 | 25.85 | 192.732 | 2.1539 | 235.0229 | 126.873
12.6127 | 253.7377 | 25.73 | 193.8492 | 2.1534 | 236.1388 | 126.8688
12.6153 | 253.9029 | 25.73 | 192.9043 | 2.1543 | 235.2214 | 126.9515
12.6179 | 253.8944 | 25.61 | 193.0215 | 2.1538 | 235.3372 | 126.9472
12.6205 | 253.9946 | 25.55 | 194.1149 | 2.1541 | 236.4473 | 126.9973
12.6231 | 253.9864 | 25.73 | 192.9321 | 2.1536 | 235.2632 | 126.9932
12.6258 | 253.9779 | 25.55 | 194.1093 | 2.1531 | 236.4389 | 126.9889
12.6271 | 253.7786 | 25.55 | 193.0429 | 2.1513 | 235.3393 | 126.8893
12.631 | 254.2432 | 25.85 | 192.8977 | 2.1543 | 235.2716 | 127.1216
12.6323 | 254.1521 | 25.79 | 193.9274 | 2.1533 | 236.2861 | 127.0761
12.6349 | 254.3173 | 25.73 | 193.0424 | 2.1542 | 235.4286 | 127.1587
12.6375 | 254.2223 | 25.79 | 193.9508 | 2.153 | 236.3212 | 127.1112
12.6415 | 254.123 | 25.61 | 194.0977 | 2.1516 | 236.4515 | 127.0615
12.6441 | 254.0064 | 25.49 | 194.1788 | 2.1502 | 236.5132 | 127.0032
12.6467 | 253.9979 | 25.85 | 192.816 | 2.1497 | 235.1489 | 126.999
12.6493 | 253.9897 | 26.04 | 193.6232 | 2.1492 | 235.9548 | 126.9948
12.6519 | 253.9814 | 25.67 | 192.9905 | 2.1487 | 235.3207 | 126.9907
12.6546 | 253.8862 | 25.61 | 193.0187 | 2.1475 | 235.3331 | 126.9431
12.6559 | 253.492 | 25.79 | 192.7073 | 2.1441 | 234.956 | 126.746
12.6585 | 254.0689 | 25.67 | 193.0196 | 2.1482 | 235.3644 | 127.0345
12.6611 | 253.4755 | 25.97 | 193.5218 | 2.1431 | 235.7677 | 126.7378
12.6637 | 253.467 | 25.67 | 193.819 | 2.1426 | 236.0635 | 126.7335
12.6663 | 253.5672 | 25.73 | 193.7924 | 2.143 | 236.0536 | 126.7836
12.6689 | 253.5589 | 25.73 | 192.7896 | 2.1424 | 235.0494 | 126.7795
12.6716 | 253.5505 | 25.61 | 192.9068 | 2.1419 | 235.1652 | 126.7752
12.6742 | 253.5422 | 25.55 | 192.9641 | 2.1414 | 235.2211 | 126.7711
12.6768 | 253.7073 | 25.55 | 194.0191 | 2.1423 | 236.3036 | 126.8537
12.6781 | 253.703 | 25.73 | 192.8376 | 2.142 | 235.1215 | 126.8515
12.6807 | 253.8031 | 25.61 | 192.991 | 2.1424 | 235.2915 | 126.9015
12.6833 | 253.8815 | 25.49 | 193.1371 | 2.1426 | 235.4507 | 126.9407
12.686 | 253.873 | 25.49 | 194.1343 | 2.142 | 236.4465 | 126.9365
12.6886 | 253.7781 | 25.73 | 193.8627 | 2.1409 | 236.159 | 126.889
12.6912 | 253.7698 | 25.79 | 193.7999 | 2.1404 | 236.0949 | 126.8849
12.6938 | 253.6531 | 25.67 | 192.881 | 2.139 | 235.1565 | 126.8265
12.6964 | 253.7531 | 25.49 | 193.0944 | 2.1393 | 235.3865 | 126.8766
12.699 | 253.7449 | 25.55 | 193.0316 | 2.1388 | 235.3224 | 126.8724
12.7017 | 254.1047 | 25.37 | 193.3315 | 2.1412 | 235.6823 | 127.0523
12.7043 | 254.0098 | 25.61 | 193.0599 | 2.14 | 235.3949 | 127.0049
12.7069 | 253.8065 | 25.61 | 192.9922 | 2.138 | 235.2933 | 126.9033
12.7095 | 253.7114 | 25.37 | 193.2005 | 2.1368 | 235.4857 | 126.8557
12.7108 | 253.599 | 25.3 | 193.233 | 2.1357 | 235.4995 | 126.7995
12.7134 | 253.7857 | 25.3 | 193.2952 | 2.1367 | 235.5928 | 126.8928
12.716 | 253.5825 | 24.94 | 193.5875 | 2.1347 | 235.8512 | 126.7913
12.7187 | 253.574 | 25.49 | 193.0347 | 2.1342 | 235.297 | 126.787
12.7213 | 254.0423 | 25.3 | 193.3807 | 2.1374 | 235.7211 | 127.0211
12.7226 | 253.475 | 25.18 | 193.3117 | 2.1328 | 235.5575 | 126.7375
12.7265 | 253.9389 | 25.12 | 193.5263 | 2.1357 | 235.8494 | 126.9694
12.7278 | 253.9348 | 25.49 | 193.1549 | 2.1355 | 235.4774 | 126.9674
12.7304 | 253.7316 | 25.3 | 193.2772 | 2.1335 | 235.5658 | 126.8658
12.7331 | 253.918 | 25.49 | 193.1493 | 2.1345 | 235.469 | 126.959
12.7357 | 253.9098 | 25.43 | 194.2066 | 2.134 | 236.5249 | 126.9549
12.7383 | 253.9015 | 25.37 | 194.2638 | 2.1335 | 236.5807 | 126.9508
12.7396 | 253.8974 | 25 | 193.6324 | 2.1332 | 235.9487 | 126.9487
12.7435 | 253.6899 | 25.3 | 193.2633 | 2.1309 | 235.5449 | 126.8449
12.7448 | 253.5992 | 25.18 | 193.353 | 2.13 | 235.6196 | 126.7996
12.7475 | 253.5907 | 25 | 192.5302 | 2.1295 | 234.7953 | 126.7953
12.7501 | 253.8639 | 25.12 | 193.5013 | 2.1312 | 235.8119 | 126.9319
12.7527 | 253.6608 | 25.37 | 193.1836 | 2.1292 | 235.4604 | 126.8304
12.7553 | 254.042 | 25.37 | 193.3107 | 2.1317 | 235.651 | 127.021
12.7592 | 253.8348 | 25.3 | 193.3116 | 2.1294 | 235.6174 | 126.9174
12.7605 | 253.6358 | 25.12 | 193.4253 | 2.1277 | 235.6979 | 126.8179
12.7632 | 253.9087 | 24.94 | 193.6962 | 2.1294 | 236.0144 | 126.9544
12.7658 | 253.7273 | 25.12 | 192.4558 | 2.1275 | 234.7436 | 126.8637
12.7697 | 253.6067 | 25.49 | 193.0456 | 2.1259 | 235.3133 | 126.8034
12.7723 | 253.5982 | 25.24 | 192.2927 | 2.1254 | 234.5591 | 126.7991
12.7749 | 253.5034 | 25.12 | 192.3811 | 2.1242 | 234.6317 | 126.7517
12.7775 | 253.8631 | 24.82 | 193.801 | 2.1266 | 236.1115 | 126.9315
12.7802 | 253.6815 | 25.12 | 193.4405 | 2.1248 | 235.7207 | 126.8407
12.7828 | 253.4784 | 24.82 | 193.6728 | 2.1227 | 235.9192 | 126.7392
12.7854 | 253.4702 | 25.24 | 193.25 | 2.1222 | 235.4951 | 126.7351
12.788 | 253.8296 | 25.24 | 192.3699 | 2.1246 | 234.6748 | 126.9148
12.7906 | 253.6482 | 25.18 | 193.3694 | 2.1228 | 235.6441 | 126.8241
12.7932 | 253.64 | 25 | 192.5466 | 2.1223 | 234.82 | 126.82
12.7959 | 253.6315 | 24.94 | 193.6038 | 2.1218 | 235.8757 | 126.8157
12.7985 | 253.7963 | 25 | 192.5988 | 2.1226 | 234.8982 | 126.8982
12.8011 | 253.615 | 25 | 192.5383 | 2.1208 | 234.8075 | 126.8075
12.8037 | 253.4118 | 24.88 | 192.5906 | 2.1187 | 234.8259 | 126.7059
12.8063 | 253.2953 | 24.94 | 193.4918 | 2.1174 | 235.7077 | 126.6477
12.8089 | 253.7631 | 25.18 | 193.4077 | 2.1206 | 235.7015 | 126.8815
12.8116 | 253.7546 | 24.94 | 193.6448 | 2.1201 | 235.9373 | 126.8773
12.8142 | 253.4651 | 24.69 | 193.7983 | 2.1174 | 236.0425 | 126.7325
12.8168 | 253.4568 | 25 | 193.4856 | 2.1169 | 235.7284 | 126.7284
12.8194 | 253.8377 | 24.94 | 193.6726 | 2.1195 | 235.9789 | 126.9189
12.822 | 253.7213 | 24.63 | 193.9438 | 2.1181 | 236.2306 | 126.8607
12.8233 | 253.6307 | 24.69 | 193.8535 | 2.1172 | 236.1253 | 126.8153
12.826 | 253.5357 | 24.57 | 193.9419 | 2.116 | 236.1978 | 126.7678
12.8286 | 253.4192 | 25 | 193.4731 | 2.1147 | 235.7096 | 126.7096
12.8312 | 253.5191 | 24.63 | 193.8764 | 2.115 | 236.1296 | 126.7596
12.8338 | 253.4025 | 24.69 | 193.7775 | 2.1137 | 236.0112 | 126.7013
12.8364 | 253.3943 | 24.76 | 193.7047 | 2.1132 | 235.9371 | 126.6971
12.8377 | 253.3036 | 24.94 | 193.4945 | 2.1123 | 235.7118 | 126.6518
12.8403 | 253.6631 | 24.82 | 193.7343 | 2.1147 | 236.0115 | 126.8315
12.843 | 253.5681 | 24.69 | 193.8327 | 2.1135 | 236.094 | 126.784
12.8456 | 253.4733 | 24.63 | 193.8611 | 2.1123 | 236.1066 | 126.7366
12.8481 | 253.5515 | 24.63 | 193.8872 | 2.1125 | 236.1458 | 126.7758
12.8508 | 253.9107 | 25.24 | 192.3969 | 2.1149 | 234.7153 | 126.9553
12.8534 | 253.7294 | 24.94 | 193.6365 | 2.113 | 235.9247 | 126.8647
12.8561 | 253.7209 | 24.88 | 193.6936 | 2.1125 | 235.9805 | 126.8605
12.8587 | 253.7992 | 24.88 | 193.7197 | 2.1127 | 236.0196 | 126.8996
12.8613 | 253.5963 | 24.63 | 193.9021 | 2.1107 | 236.1681 | 126.7981
12.8639 | 253.4148 | 24.57 | 193.9016 | 2.1089 | 236.1374 | 126.7074
12.8652 | 253.5837 | 24.76 | 193.7679 | 2.11 | 236.0318 | 126.7918
12.8691 | 254.0469 | 24.94 | 193.7423 | 2.1129 | 236.0835 | 127.0235
12.8718 | 253.8439 | 24.82 | 193.7946 | 2.1109 | 236.1019 | 126.9219
12.8744 | 253.6626 | 24.94 | 194.6142 | 2.1091 | 236.8913 | 126.8313
12.8757 | 253.6585 | 25.06 | 194.4928 | 2.1088 | 236.7692 | 126.8293
12.8782 | 253.6502 | 24.94 | 194.6101 | 2.1083 | 236.8851 | 126.8251
12.8809 | 253.5337 | 25 | 193.5112 | 2.107 | 235.7668 | 126.7668
12.8822 | 254.0051 | 25.06 | 194.6084 | 2.1104 | 236.9425 | 127.0026
12.8861 | 254.0792 | 25.24 | 194.453 | 2.1104 | 236.7996 | 127.0396
12.8875 | 253.9019 | 25.37 | 194.2639 | 2.1088 | 236.5809 | 126.9509
12.8901 | 253.7855 | 25 | 193.5952 | 2.1075 | 235.8928 | 126.8928
12.8927 | 253.6908 | 25.18 | 194.3836 | 2.1063 | 236.6654 | 126.8454
12.8953 | 253.4878 | 25.06 | 194.4359 | 2.1043 | 236.6839 | 126.7439
12.8966 | 253.8727 | 25.61 | 193.0142 | 2.1071 | 235.3263 | 126.9364
12.9005 | 253.7522 | 25.3 | 194.2841 | 2.1055 | 236.5761 | 126.8761
12.9032 | 253.6573 | 25.43 | 194.1224 | 2.1043 | 236.3986 | 126.8286
12.9058 | 254.0164 | 25.43 | 194.2421 | 2.1067 | 236.5782 | 127.0082
12.9084 | 254.0082 | 25.24 | 194.4294 | 2.1062 | 236.7641 | 127.0041
12.911 | 253.8268 | 25.12 | 193.4889 | 2.1043 | 235.7934 | 126.9134
12.9136 | 253.624 | 25.06 | 194.4813 | 2.1024 | 236.752 | 126.812
12.9149 | 253.5334 | 25.12 | 194.3911 | 2.1014 | 236.6467 | 126.7667
12.9175 | 253.8925 | 25.06 | 193.5708 | 2.1038 | 235.8862 | 126.9463
12.9202 | 253.7976 | 25.55 | 194.0492 | 2.1026 | 236.3488 | 126.8988
12.9228 | 253.6813 | 25.24 | 194.3204 | 2.1013 | 236.6006 | 126.8406
12.9253 | 253.5866 | 25.12 | 194.4088 | 2.1002 | 236.6733 | 126.7933
12.928 | 253.5781 | 25.06 | 194.466 | 2.0997 | 236.729 | 126.789
12.9306 | 253.8507 | 25.06 | 194.5569 | 2.1013 | 236.8653 | 126.9253
12.9319 | 253.6521 | 24.94 | 194.6107 | 2.0996 | 236.886 | 126.8261
12.9359 | 254.0284 | 24.94 | 193.7361 | 2.1019 | 236.0742 | 127.0142
12.9385 | 253.7392 | 25.06 | 194.5197 | 2.0992 | 236.8096 | 126.8696
12.9397 | 254.1024 | 24.88 | 194.8208 | 2.1018 | 237.1712 | 127.0512
12.9424 | 253.8994 | 24.88 | 194.7531 | 2.0998 | 237.0697 | 126.9497
12.945 | 253.7183 | 24.76 | 194.8128 | 2.098 | 237.0992 | 126.8592
12.9476 | 253.6021 | 24.88 | 193.654 | 2.0967 | 235.921 | 126.801
12.9503 | 253.5936 | 24.94 | 194.5912 | 2.0962 | 236.8568 | 126.7968
12.9529 | 253.9741 | 25 | 194.658 | 2.0987 | 236.987 | 126.987
12.9554 | 253.8578 | 25 | 194.6193 | 2.0974 | 236.9289 | 126.9289
12.9568 | 253.5727 | 25 | 194.5242 | 2.095 | 236.7863 | 126.7863
12.9594 | 253.5644 | 25.24 | 194.2815 | 2.0945 | 236.5422 | 126.7822
12.962 | 253.4697 | 25 | 194.4899 | 2.0933 | 236.7349 | 126.7349
12.9647 | 253.8284 | 24.94 | 194.6694 | 2.0957 | 236.9742 | 126.9142
12.9673 | 253.6473 | 25.06 | 194.4891 | 2.0938 | 236.7637 | 126.8237
12.9686 | 253.6432 | 24.94 | 193.6077 | 2.0936 | 235.8816 | 126.8216
12.9711 | 253.527 | 25 | 194.509 | 2.0923 | 236.7635 | 126.7635
12.9738 | 253.7992 | 24.94 | 194.6597 | 2.094 | 236.9596 | 126.8996
12.9764 | 253.5102 | 24.76 | 194.7434 | 2.0913 | 236.9951 | 126.7551
12.979 | 253.7826 | 25.18 | 193.4142 | 2.093 | 235.7113 | 126.8913
12.9817 | 253.6014 | 24.94 | 193.5938 | 2.0912 | 235.8607 | 126.8007
12.9843 | 253.8738 | 25 | 193.6246 | 2.0928 | 235.9369 | 126.9369
12.9868 | 253.5849 | 25 | 194.5283 | 2.0902 | 236.7924 | 126.7924
12.9895 | 253.9434 | 24.69 | 194.9578 | 2.0925 | 237.2817 | 126.9717
12.9908 | 253.6586 | 24.94 | 193.6128 | 2.0901 | 235.8893 | 126.8293
12.9947 | 253.7325 | 24.94 | 193.6375 | 2.0901 | 235.9263 | 126.8663
12.9974 | 253.724 | 25.06 | 193.5147 | 2.0896 | 235.802 | 126.862
12.9987 | 253.9142 | 25.12 | 193.518 | 2.0908 | 235.8371 | 126.9571
13.0025 | 254.1824 | 24.88 | 193.8475 | 2.0923 | 236.2112 | 127.0912
13.0052 | 253.6126 | 25.12 | 193.4175 | 2.0875 | 235.6863 | 126.8063
13.0065 | 253.8028 | 25.18 | 193.4209 | 2.0887 | 235.7214 | 126.9014
13.0091 | 253.6002 | 24.82 | 193.7134 | 2.0867 | 235.9801 | 126.8001
13.0118 | 253.786 | 24.94 | 193.6553 | 2.0877 | 235.953 | 126.893
13.0144 | 253.4971 | 24.88 | 194.619 | 2.0851 | 236.8685 | 126.7486
13.0169 | 253.6615 | 24.88 | 194.6738 | 2.086 | 236.9507 | 126.8308
13.0196 | 253.4803 | 24.69 | 194.8034 | 2.0841 | 237.0502 | 126.7402
13.0222 | 253.7526 | 25 | 194.5842 | 2.0858 | 236.8763 | 126.8763
13.0248 | 253.4638 | 25.18 | 193.3079 | 2.0832 | 235.5519 | 126.7319
13.0288 | 253.818 | 24.88 | 193.726 | 2.0853 | 236.029 | 126.909
13.03 | 253.5333 | 24.94 | 193.5711 | 2.0829 | 235.8267 | 126.7667
13.0326 | 253.7193 | 25 | 193.5731 | 2.0839 | 235.8596 | 126.8596
13.0353 | 254.0776 | 25 | 193.6925 | 2.0862 | 236.0388 | 127.0388
13.0379 | 253.5946 | 24.94 | 194.5915 | 2.0821 | 236.8573 | 126.7973
13.0405 | 253.9747 | 24.82 | 193.8382 | 2.0846 | 236.1674 | 126.9874
13.0432 | 253.772 | 24.69 | 193.9007 | 2.0826 | 236.196 | 126.886
13.0457 | 253.6774 | 25 | 193.5591 | 2.0815 | 235.8387 | 126.8387
13.0483 | 254.036 | 24.76 | 193.9186 | 2.0838 | 236.258 | 127.018
13.051 | 254.0274 | 24.76 | 193.9158 | 2.0833 | 236.2537 | 127.0137
13.0536 | 254.1055 | 24.57 | 194.1318 | 2.0835 | 236.4827 | 127.0527
13.0549 | 253.5404 | 24.76 | 193.7534 | 2.079 | 236.0102 | 126.7702
13.0576 | 253.6397 | 24.39 | 194.1566 | 2.0793 | 236.4299 | 126.8199
13.0602 | 253.9119 | 24.21 | 194.4273 | 2.081 | 236.7459 | 126.956
13.0627 | 253.429 | 23.9 | 194.5763 | 2.0769 | 236.8145 | 126.7145
13.0654 | 253.3342 | 24.15 | 194.2947 | 2.0757 | 236.5171 | 126.6671
13.068 | 253.4122 | 23.9 | 194.5707 | 2.0759 | 236.8061 | 126.7061
13.0706 | 253.4903 | 24.27 | 194.2267 | 2.0761 | 236.4751 | 126.7451
13.0733 | 253.5896 | 24.09 | 194.4399 | 2.0764 | 236.7048 | 126.7948
13.0758 | 253.5813 | 24.09 | 193.4371 | 2.0759 | 235.7006 | 126.7907
13.0784 | 253.573 | 24.15 | 194.3743 | 2.0755 | 236.6365 | 126.7865
13.0811 | 253.4567 | 24.21 | 194.2755 | 2.0742 | 236.5183 | 126.7283
13.0837 | 253.5563 | 23.96 | 194.5587 | 2.0745 | 236.8181 | 126.7781
13.0863 | 253.6342 | 24.09 | 194.4547 | 2.0747 | 236.7271 | 126.8171
13.089 | 253.5395 | 23.96 | 193.5531 | 2.0735 | 235.8097 | 126.7697
13.0915 | 253.4234 | 23.96 | 194.5144 | 2.0722 | 236.7517 | 126.7117
13.0941 | 253.9758 | 24.27 | 193.3886 | 2.0761 | 235.7179 | 126.9879
13.0968 | 253.881 | 24.09 | 194.537 | 2.0749 | 236.8505 | 126.9405
13.0994 | 253.7865 | 23.96 | 194.6355 | 2.0738 | 236.9332 | 126.8932
13.102 | 253.5841 | 24.09 | 194.438 | 2.0718 | 236.702 | 126.792
13.1047 | 253.4893 | 23.96 | 194.5364 | 2.0707 | 236.7847 | 126.7447
13.1072 | 253.7614 | 23.96 | 194.6271 | 2.0723 | 236.9207 | 126.8807
13.1098 | 253.559 | 23.96 | 194.5597 | 2.0704 | 236.8195 | 126.7795
13.1125 | 253.4643 | 24.21 | 194.2781 | 2.0692 | 236.5221 | 126.7321
13.1151 | 253.8225 | 24.09 | 193.5175 | 2.0716 | 235.8212 | 126.9113
13.1177 | 253.728 | 24.09 | 194.486 | 2.0704 | 236.774 | 126.864
13.1204 | 253.5254 | 23.84 | 194.6685 | 2.0685 | 236.9227 | 126.7627
13.1229 | 253.3231 | 24.15 | 194.291 | 2.0665 | 236.5116 | 126.6616
13.1255 | 253.8753 | 24.21 | 194.4151 | 2.0703 | 236.7277 | 126.9377
13.1268 | 253.4185 | 24.02 | 194.4528 | 2.0666 | 236.6892 | 126.7093
13.1295 | 253.41 | 24.02 | 194.45 | 2.0662 | 236.685 | 126.705
13.1321 | 253.4879 | 24.33 | 194.166 | 2.0663 | 236.414 | 126.744
13.1347 | 253.4797 | 24.27 | 194.2232 | 2.0659 | 236.4698 | 126.7398
13.1373 | 253.6651 | 24.09 | 194.465 | 2.0669 | 236.7426 | 126.8326
13.1399 | 253.7431 | 24.02 | 193.561 | 2.0671 | 235.8515 | 126.8715
13.1425 | 253.7348 | 24.33 | 194.2482 | 2.0666 | 236.5374 | 126.8674
13.1439 | 253.2562 | 23.96 | 194.4587 | 2.0627 | 236.6681 | 126.6281
13.1465 | 253.4419 | 23.9 | 194.5806 | 2.0637 | 236.821 | 126.721
13.1491 | 253.4337 | 24.15 | 194.3279 | 2.0633 | 236.5668 | 126.7168
13.1517 | 253.4251 | 24.39 | 194.085 | 2.0628 | 236.3226 | 126.7126
13.1556 | 253.4127 | 24.33 | 194.1409 | 2.0621 | 236.3763 | 126.7064
13.1583 | 253.4042 | 24.27 | 194.1981 | 2.0616 | 236.4321 | 126.7021
13.1609 | 253.3959 | 24.21 | 194.2553 | 2.0611 | 236.488 | 126.698
13.1635 | 253.5816 | 24.02 | 194.5072 | 2.0621 | 236.7708 | 126.7908
13.1648 | 253.1896 | 24.02 | 194.3765 | 2.0589 | 236.5748 | 126.5948
13.1674 | 253.7413 | 24.02 | 194.5604 | 2.0627 | 236.8506 | 126.8706
13.17 | 253.6468 | 24.27 | 194.2789 | 2.0616 | 236.5534 | 126.8234
13.1726 | 253.6385 | 24.33 | 194.2162 | 2.0611 | 236.4892 | 126.8193
13.1753 | 253.5438 | 24.45 | 195.0646 | 2.06 | 237.3219 | 126.7719
13.1779 | 253.5355 | 24.51 | 194.0018 | 2.0595 | 236.2578 | 126.7678
13.1805 | 253.8935 | 24.39 | 195.2412 | 2.0618 | 237.5567 | 126.9467
13.1818 | 253.6952 | 24.21 | 194.3551 | 2.0601 | 236.6376 | 126.8476
13.1844 | 253.7946 | 24.51 | 194.0882 | 2.0605 | 236.3873 | 126.8973
13.187 | 253.6786 | 24.63 | 194.9295 | 2.0592 | 237.2093 | 126.8393
13.1897 | 253.584 | 24.51 | 194.018 | 2.058 | 236.282 | 126.792
13.1923 | 253.4895 | 24.57 | 193.9265 | 2.0569 | 236.1747 | 126.7448
13.1936 | 253.2915 | 24.94 | 193.4905 | 2.0552 | 235.7057 | 126.6457
13.1962 | 253.7571 | 24.57 | 194.0157 | 2.0583 | 236.3085 | 126.8785
13.1988 | 253.7486 | 24.57 | 195.0128 | 2.0579 | 237.3043 | 126.8743
13.2014 | 253.7403 | 24.51 | 194.0701 | 2.0574 | 236.3601 | 126.8701
13.2027 | 253.6284 | 24.51 | 195.0328 | 2.0564 | 237.3042 | 126.8142
13.2054 | 253.5338 | 24.63 | 194.8812 | 2.0552 | 237.1369 | 126.7669
13.208 | 253.8054 | 24.63 | 193.9718 | 2.0569 | 236.2727 | 126.9027
13.2106 | 253.6033 | 24.45 | 195.0844 | 2.0549 | 237.3516 | 126.8017
13.2132 | 253.7025 | 24.63 | 194.9375 | 2.0553 | 237.2212 | 126.8512
13.2145 | 253.6983 | 24.45 | 194.1161 | 2.055 | 236.3991 | 126.8492
13.2171 | 253.97 | 24.82 | 194.8366 | 2.0567 | 237.165 | 126.985
13.2197 | 253.6817 | 24.82 | 193.7406 | 2.0541 | 236.0209 | 126.8409
13.2224 | 253.5655 | 24.63 | 194.8918 | 2.0528 | 237.1528 | 126.7828
13.225 | 253.8587 | 24.63 | 194.9896 | 2.0546 | 237.2993 | 126.9294
13.2276 | 253.9365 | 24.94 | 193.7055 | 2.0548 | 236.0283 | 126.9683
13.2302 | 253.8419 | 24.76 | 194.8539 | 2.0537 | 237.1609 | 126.9209
13.2328 | 254.0058 | 24.57 | 194.0986 | 2.0545 | 236.4329 | 127.0029
13.2354 | 253.7176 | 24.51 | 195.0625 | 2.0519 | 237.3488 | 126.8588
13.2368 | 253.7132 | 24.69 | 194.8811 | 2.0517 | 237.1666 | 126.8566
13.2407 | 253.8946 | 24.76 | 194.8715 | 2.0525 | 237.1873 | 126.9473
13.242 | 253.6966 | 24.88 | 194.6855 | 2.0508 | 236.9683 | 126.8483
13.2446 | 253.7958 | 24.69 | 194.9086 | 2.0511 | 237.2079 | 126.8979
13.2472 | 253.6798 | 24.63 | 193.9299 | 2.0498 | 236.2099 | 126.8399
13.2498 | 253.6715 | 24.39 | 195.1672 | 2.0494 | 237.4457 | 126.8358
13.2525 | 253.5769 | 24.33 | 194.1956 | 2.0482 | 236.4584 | 126.7884
13.2551 | 253.3749 | 24.27 | 195.1883 | 2.0463 | 237.4174 | 126.6874
13.2577 | 253.6464 | 24.69 | 193.8588 | 2.048 | 236.1332 | 126.8232
13.2603 | 253.5518 | 24.76 | 194.7572 | 2.0468 | 237.0159 | 126.7759
13.2616 | 253.3539 | 24.39 | 195.0613 | 2.0451 | 237.2869 | 126.677
13.2642 | 253.6254 | 24.57 | 194.9718 | 2.0468 | 237.2427 | 126.8127
13.2669 | 253.4232 | 24.39 | 194.0844 | 2.0449 | 236.3216 | 126.7116
13.2695 | 253.6086 | 24.51 | 194.0262 | 2.0459 | 236.2943 | 126.8043
13.2721 | 253.6003 | 24.57 | 193.9634 | 2.0454 | 236.2301 | 126.8002
13.2747 | 253.6994 | 24.51 | 194.0564 | 2.0457 | 236.3397 | 126.8497
13.2773 | 253.3898 | 24.33 | 195.1333 | 2.043 | 237.3649 | 126.6949
13.2799 | 253.6828 | 24.33 | 194.2309 | 2.0448 | 236.5114 | 126.8414
13.2812 | 253.485 | 24.39 | 195.105 | 2.0431 | 237.3525 | 126.7425
13.2852 | 253.5584 | 24.69 | 193.8294 | 2.0431 | 236.0892 | 126.7792
13.2878 | 253.6576 | 24.27 | 194.2825 | 2.0434 | 236.5588 | 126.8288
13.2904 | 253.6491 | 24.51 | 194.0397 | 2.0429 | 236.3145 | 126.8246
13.293 | 253.6408 | 24.39 | 195.1569 | 2.0425 | 237.4304 | 126.8204
13.2956 | 253.7186 | 24.57 | 194.0028 | 2.0427 | 236.2893 | 126.8593
13.2983 | 253.71 | 24.27 | 194.3 | 2.0422 | 236.585 | 126.855
13.3009 | 253.5081 | 24.21 | 194.2927 | 2.0403 | 236.544 | 126.7541
13.3035 | 253.7795 | 24.27 | 194.3231 | 2.0419 | 236.6197 | 126.8897
13.3061 | 253.8785 | 24.27 | 194.3562 | 2.0422 | 236.6692 | 126.9392
13.3087 | 253.7626 | 24.63 | 193.9575 | 2.041 | 236.2513 | 126.8813
13.3113 | 253.7543 | 24.45 | 195.1348 | 2.0405 | 237.4271 | 126.8772
13.314 | 253.6597 | 24.45 | 194.1032 | 2.0394 | 236.3799 | 126.8299
13.3166 | 253.5654 | 24.39 | 194.1318 | 2.0383 | 236.3927 | 126.7827
13.3192 | 253.8367 | 24.27 | 194.3422 | 2.0399 | 236.6483 | 126.9184
13.3218 | 253.8282 | 24.21 | 194.3994 | 2.0395 | 236.7041 | 126.9141
13.3244 | 253.7123 | 24.51 | 194.0608 | 2.0382 | 236.3462 | 126.8562
13.327 | 253.8116 | 24.21 | 194.3938 | 2.0385 | 236.6958 | 126.9058
13.3297 | 253.6955 | 24.39 | 194.1751 | 2.0373 | 236.4577 | 126.8477
13.3323 | 253.6012 | 24.33 | 194.2037 | 2.0362 | 236.4706 | 126.8006
13.3349 | 253.5929 | 24.57 | 193.9609 | 2.0357 | 236.2264 | 126.7964
13.3375 | 253.4983 | 24.51 | 193.9894 | 2.0346 | 236.2391 | 126.7492
13.3401 | 253.576 | 24.69 | 193.8353 | 2.0348 | 236.098 | 126.788
13.3427 | 253.6537 | 24.39 | 195.1612 | 2.035 | 237.4368 | 126.8269
13.3454 | 253.8387 | 24.51 | 195.1029 | 2.0359 | 237.4093 | 126.9194
13.348 | 253.7444 | 24.51 | 194.0715 | 2.0348 | 236.3622 | 126.8722
13.3506 | 253.7361 | 24.51 | 194.0687 | 2.0344 | 236.358 | 126.868
13.3532 | 253.8995 | 24.33 | 195.3032 | 2.0352 | 237.6198 | 126.9498
13.3558 | 253.6117 | 24.45 | 195.0872 | 2.0327 | 237.3559 | 126.8059
13.3584 | 253.8829 | 24.76 | 193.8676 | 2.0343 | 236.1814 | 126.9415
13.3611 | 253.7024 | 24.57 | 193.9974 | 2.0325 | 236.2812 | 126.8512
13.3637 | 253.6941 | 24.21 | 194.3547 | 2.0321 | 236.637 | 126.847
13.3663 | 253.7718 | 24.39 | 194.2006 | 2.0323 | 236.4959 | 126.8859
13.3689 | 253.5697 | 24.21 | 194.3132 | 2.0303 | 236.5749 | 126.7849
13.3715 | 253.4755 | 24.27 | 194.2218 | 2.0292 | 236.4677 | 126.7377
13.3741 | 253.6606 | 24.39 | 194.1635 | 2.0302 | 236.4403 | 126.8303
13.3755 | 253.4628 | 24.39 | 194.0976 | 2.0286 | 236.3414 | 126.7314
13.3781 | 253.5404 | 24.57 | 193.9435 | 2.0287 | 236.2002 | 126.7702
13.3807 | 253.5321 | 24.51 | 194.0007 | 2.0283 | 236.2561 | 126.7661
13.3833 | 253.6311 | 24.33 | 194.2137 | 2.0286 | 236.4855 | 126.8155
13.3859 | 253.7087 | 24.27 | 194.2996 | 2.0288 | 236.5843 | 126.8544
13.3885 | 253.6144 | 24.27 | 195.2681 | 2.0277 | 237.5372 | 126.8072
13.3912 | 253.6919 | 24.33 | 194.2339 | 2.0279 | 236.5159 | 126.8459
13.3938 | 253.4901 | 24.27 | 195.2267 | 2.026 | 237.4751 | 126.7451
13.3964 | 253.5893 | 24.09 | 194.4397 | 2.0263 | 236.7046 | 126.7946
13.399 | 253.4733 | 24.51 | 193.9811 | 2.0251 | 236.2266 | 126.7366
13.4016 | 253.6584 | 24.15 | 194.4028 | 2.0261 | 236.6792 | 126.8292
13.4042 | 253.6501 | 24.21 | 194.34 | 2.0256 | 236.615 | 126.825
13.4069 | 253.7275 | 24.33 | 194.2458 | 2.0258 | 236.5337 | 126.8637
13.4095 | 253.6332 | 23.96 | 194.5844 | 2.0247 | 236.8566 | 126.8166
13.4134 | 253.6208 | 24.02 | 194.5202 | 2.024 | 236.7904 | 126.8104
13.416 | 253.5263 | 24.27 | 194.2387 | 2.0229 | 236.4931 | 126.7631
13.4186 | 253.518 | 23.78 | 194.726 | 2.0224 | 236.979 | 126.759
13.4212 | 253.4022 | 23.54 | 194.9274 | 2.0212 | 237.1611 | 126.7011
13.4239 | 253.587 | 23.72 | 194.809 | 2.0222 | 237.0735 | 126.7935
13.4265 | 253.5787 | 23.72 | 194.8062 | 2.0217 | 237.0694 | 126.7894
13.4291 | 253.5704 | 23.72 | 193.8035 | 2.0213 | 236.0652 | 126.7852
13.4317 | 253.6478 | 23.78 | 194.7693 | 2.0214 | 237.0439 | 126.8239
13.4343 | 253.4676 | 23.6 | 193.8892 | 2.0197 | 236.1338 | 126.7338
13.4369 | 253.5453 | 23.54 | 194.9751 | 2.0199 | 237.2326 | 126.7726
13.4383 | 253.3476 | 23.35 | 195.0992 | 2.0182 | 237.3238 | 126.6738
13.4409 | 253.4466 | 23.48 | 195.0022 | 2.0186 | 237.2433 | 126.7233
13.4435 | 253.5242 | 23.35 | 195.1581 | 2.0188 | 237.4121 | 126.7621
13.4461 | 253.6016 | 23.72 | 194.8139 | 2.0189 | 237.0808 | 126.8008
13.4487 | 253.3141 | 23.42 | 195.018 | 2.0164 | 237.237 | 126.657
13.4513 | 253.4132 | 23.35 | 195.121 | 2.0167 | 237.3566 | 126.7066
13.454 | 253.6838 | 23.42 | 195.1413 | 2.0184 | 237.4219 | 126.8419
13.4566 | 253.4822 | 23.17 | 195.3241 | 2.0165 | 237.5711 | 126.7411
13.4592 | 253.6672 | 23.29 | 195.2657 | 2.0175 | 237.5436 | 126.8336
13.4618 | 253.5513 | 23.17 | 195.3471 | 2.0162 | 237.6056 | 126.7756
13.4644 | 253.5429 | 23.23 | 195.2843 | 2.0157 | 237.5415 | 126.7715
13.467 | 253.5346 | 23.66 | 194.8515 | 2.0153 | 237.1073 | 126.7673
13.4697 | 253.4402 | 23.42 | 195.0601 | 2.0142 | 237.3001 | 126.7201
13.471 | 253.6293 | 23.23 | 195.3131 | 2.0154 | 237.5846 | 126.8146
13.4749 | 253.6168 | 23.17 | 195.3689 | 2.0147 | 237.6384 | 126.8084
13.4762 | 253.5051 | 23.11 | 195.3917 | 2.0137 | 237.6425 | 126.7525
13.4788 | 253.4109 | 23.23 | 195.2403 | 2.0126 | 237.4754 | 126.7054
13.4814 | 253.4884 | 23.11 | 195.3861 | 2.0128 | 237.6342 | 126.7442
13.4841 | 253.394 | 23.54 | 194.9247 | 2.0117 | 237.157 | 126.697
13.4867 | 253.3857 | 23.35 | 195.1119 | 2.0113 | 237.3428 | 126.6929
13.4893 | 253.3774 | 23.23 | 195.2291 | 2.0108 | 237.4587 | 126.6887
13.4919 | 253.4547 | 23.23 | 194.2549 | 2.011 | 236.4973 | 126.7274
13.4945 | 253.3605 | 23.48 | 194.9735 | 2.0099 | 237.2003 | 126.6803
13.4971 | 253.159 | 23.17 | 195.2163 | 2.008 | 237.4095 | 126.5795
13.4998 | 253.2578 | 23.23 | 194.1893 | 2.0084 | 236.3989 | 126.6289
13.5024 | 253.3354 | 23.11 | 195.3351 | 2.0085 | 237.5577 | 126.6677
13.505 | 253.4129 | 23.05 | 195.421 | 2.0087 | 237.6564 | 126.7065
13.5076 | 253.4044 | 23.54 | 194.9281 | 2.0083 | 237.1622 | 126.7022
13.5102 | 253.3961 | 23.42 | 195.0453 | 2.0078 | 237.278 | 126.698
13.5115 | 253.2202 | 23.35 | 195.0567 | 2.0063 | 237.2601 | 126.6101
13.5141 | 253.2119 | 23.48 | 194.924 | 2.0059 | 237.1259 | 126.6059
13.5168 | 253.375 | 23.11 | 195.3483 | 2.0067 | 237.5775 | 126.6875
13.5194 | 253.474 | 23.17 | 195.3213 | 2.007 | 237.567 | 126.737
13.522 | 253.2726 | 23.23 | 195.1942 | 2.0052 | 237.4063 | 126.6363
13.5246 | 253.1782 | 23.23 | 195.1627 | 2.0041 | 237.3591 | 126.5891
13.5272 | 253.3415 | 23.54 | 194.9072 | 2.0049 | 237.1308 | 126.6708
13.5298 | 253.3332 | 23.6 | 195.8444 | 2.0045 | 238.0666 | 126.6666
13.5312 | 253.4361 | 23.72 | 194.7587 | 2.005 | 236.9981 | 126.7181
13.5338 | 253.5995 | 23.84 | 195.6931 | 2.0058 | 237.9597 | 126.7997
13.5364 | 253.3122 | 23.84 | 195.5974 | 2.0033 | 237.8161 | 126.6561
13.539 | 253.4968 | 23.72 | 194.7789 | 2.0043 | 237.0284 | 126.7484
13.5429 | 253.5701 | 23.66 | 194.8634 | 2.0043 | 237.125 | 126.785
13.5455 | 253.5618 | 23.9 | 195.6206 | 2.0038 | 237.8809 | 126.7809
13.5482 | 253.5532 | 23.72 | 195.7977 | 2.0034 | 238.0566 | 126.7766
13.5495 | 253.5491 | 23.6 | 194.9163 | 2.0031 | 237.1745 | 126.7745
13.5521 | 253.5407 | 23.66 | 195.8536 | 2.0027 | 238.1104 | 126.7704
13.5547 | 253.5322 | 23.78 | 195.7307 | 2.0022 | 237.9861 | 126.7661
13.5573 | 253.3523 | 23.66 | 195.7907 | 2.0005 | 238.0161 | 126.6761
13.5599 | 253.3439 | 23.78 | 195.668 | 2.0001 | 237.892 | 126.672
13.5626 | 253.3354 | 24.02 | 195.4251 | 1.9996 | 237.6477 | 126.6677
13.5652 | 253.4987 | 23.72 | 194.7795 | 2.0005 | 237.0293 | 126.7493
13.5678 | 253.4903 | 23.78 | 194.7168 | 2 | 236.9652 | 126.7452
13.5704 | 253.589 | 23.96 | 195.5697 | 2.0003 | 237.8345 | 126.7945
13.573 | 253.5807 | 23.84 | 195.6869 | 1.9999 | 237.9503 | 126.7903
13.5743 | 253.5765 | 23.84 | 194.6855 | 1.9997 | 236.9482 | 126.7883
13.577 | 253.4607 | 23.72 | 195.7669 | 1.9984 | 238.0104 | 126.7304
13.5796 | 253.3666 | 24.15 | 195.3055 | 1.9974 | 237.5333 | 126.6833
13.5822 | 253.5513 | 23.9 | 194.6171 | 1.9983 | 236.8756 | 126.7757
13.5861 | 253.5386 | 24.02 | 194.4929 | 1.9977 | 236.7493 | 126.7693
13.5874 | 253.4272 | 23.96 | 194.5157 | 1.9967 | 236.7536 | 126.7136
13.59 | 253.3331 | 24.02 | 195.4244 | 1.9956 | 237.6466 | 126.6666
13.5927 | 253.4103 | 23.84 | 195.6301 | 1.9958 | 237.8652 | 126.7052
13.5953 | 253.5092 | 23.84 | 194.6631 | 1.9961 | 236.9146 | 126.7546
13.5979 | 253.5867 | 23.84 | 194.6889 | 1.9963 | 236.9533 | 126.7933
13.6005 | 253.2994 | 23.9 | 195.5331 | 1.9938 | 237.7497 | 126.6497
13.6031 | 253.3768 | 23.84 | 194.6189 | 1.994 | 236.8484 | 126.6884
13.6057 | 253.3685 | 23.9 | 194.5562 | 1.9935 | 236.7842 | 126.6842
13.6084 | 253.4671 | 23.9 | 195.589 | 1.9939 | 237.8336 | 126.7336
13.611 | 253.4588 | 23.96 | 194.5263 | 1.9934 | 236.7694 | 126.7294
13.6136 | 253.5362 | 23.96 | 195.5521 | 1.9936 | 237.8081 | 126.7681
13.6149 | 253.4463 | 24.02 | 195.4621 | 1.9928 | 237.7031 | 126.7232
13.6175 | 253.5235 | 23.96 | 195.5478 | 1.9929 | 237.8017 | 126.7617
13.6214 | 253.2324 | 23.78 | 194.6308 | 1.9902 | 236.8362 | 126.6162
13.6227 | 253.3139 | 23.72 | 195.718 | 1.9906 | 237.937 | 126.657
13.6254 | 253.4125 | 23.84 | 194.6308 | 1.991 | 236.8663 | 126.7063
13.628 | 253.4899 | 23.84 | 195.6566 | 1.9912 | 237.905 | 126.745
13.6306 | 253.4816 | 23.78 | 194.7139 | 1.9907 | 236.9608 | 126.7408
13.6332 | 253.2802 | 23.72 | 195.7067 | 1.9889 | 237.9201 | 126.6401
13.6358 | 253.4647 | 23.96 | 195.5282 | 1.9898 | 237.7724 | 126.7324
13.6384 | 253.4564 | 23.84 | 195.6455 | 1.9894 | 237.8882 | 126.7282
13.6411 | 253.3621 | 23.78 | 195.674 | 1.9883 | 237.901 | 126.6811
13.6424 | 253.4437 | 23.78 | 194.7012 | 1.9887 | 236.9418 | 126.7218
13.645 | 253.4354 | 23.72 | 195.7584 | 1.9883 | 237.9977 | 126.7177
13.6476 | 253.4268 | 23.78 | 194.6956 | 1.9878 | 236.9334 | 126.7134
13.6502 | 253.3328 | 23.84 | 194.6042 | 1.9868 | 236.8264 | 126.6664
13.6528 | 253.4101 | 23.6 | 194.87 | 1.987 | 237.1051 | 126.7051
13.6555 | 253.4016 | 23.6 | 194.8672 | 1.9865 | 237.1008 | 126.7008
13.6581 | 253.3075 | 23.66 | 195.7758 | 1.9854 | 237.9938 | 126.6538
13.6594 | 253.3034 | 23.96 | 194.4744 | 1.9852 | 236.6917 | 126.6517
13.662 | 253.4662 | 23.78 | 195.7087 | 1.986 | 237.9531 | 126.7331
13.6646 | 253.4579 | 23.6 | 194.8859 | 1.9856 | 237.1289 | 126.7289
13.6672 | 253.4496 | 23.84 | 195.6432 | 1.9852 | 237.8848 | 126.7248
13.6712 | 253.4368 | 23.72 | 194.7589 | 1.9845 | 236.9984 | 126.7184
13.6738 | 253.5356 | 23.66 | 194.8519 | 1.9848 | 237.1078 | 126.7678
13.6751 | 253.3386 | 23.78 | 194.6662 | 1.9832 | 236.8893 | 126.6693
13.679 | 253.3259 | 23.84 | 194.602 | 1.9825 | 236.8229 | 126.663
13.6803 | 253.3218 | 23.96 | 194.4806 | 1.9823 | 236.7009 | 126.6609
13.6829 | 253.5062 | 23.9 | 194.6021 | 1.9833 | 236.8531 | 126.7531
13.6856 | 253.4976 | 23.84 | 194.6592 | 1.9828 | 236.9088 | 126.7488
13.6882 | 253.4893 | 23.78 | 194.7164 | 1.9824 | 236.9646 | 126.7446
13.6908 | 253.481 | 23.84 | 195.6536 | 1.982 | 237.9005 | 126.7405
13.6934 | 253.7508 | 23.84 | 194.7436 | 1.9836 | 237.0354 | 126.8754
13.696 | 253.4641 | 23.84 | 194.648 | 1.9811 | 236.892 | 126.732
13.6986 | 253.7341 | 23.66 | 195.918 | 1.9827 | 238.207 | 126.8671
13.7013 | 253.3401 | 23.84 | 194.6067 | 1.9794 | 236.83 | 126.67
13.7039 | 253.3318 | 23.72 | 195.7239 | 1.979 | 237.9459 | 126.6659
13.7065 | 253.3234 | 23.72 | 194.7211 | 1.9786 | 236.9417 | 126.6617
13.7077 | 253.4263 | 23.9 | 195.5754 | 1.9791 | 237.8131 | 126.7132
13.7104 | 253.4178 | 23.84 | 194.6326 | 1.9787 | 236.8689 | 126.7089
13.713 | 253.4951 | 23.72 | 194.7783 | 1.9789 | 237.0275 | 126.7475
13.7156 | 253.6794 | 23.9 | 194.6598 | 1.9798 | 236.9397 | 126.8397
13.7183 | 253.7565 | 23.9 | 195.6855 | 1.98 | 237.9782 | 126.8782
13.7209 | 253.6625 | 23.78 | 195.7742 | 1.9789 | 238.0512 | 126.8313
13.7234 | 253.4615 | 23.72 | 194.7671 | 1.9771 | 237.0107 | 126.7307
13.7261 | 253.4529 | 23.6 | 194.8843 | 1.9767 | 237.1264 | 126.7265
13.7287 | 253.4446 | 23.48 | 195.0015 | 1.9762 | 237.2423 | 126.7223
13.7313 | 253.3506 | 23.6 | 194.8502 | 1.9752 | 237.0753 | 126.6753
13.734 | 253.1494 | 23.66 | 194.7231 | 1.9733 | 236.9147 | 126.5747
13.7353 | 253.2309 | 23.48 | 194.9303 | 1.9737 | 237.1354 | 126.6154
13.7379 | 253.2225 | 23.42 | 194.9875 | 1.9733 | 237.1912 | 126.6113
13.7405 | 253.1283 | 23.17 | 195.2061 | 1.9722 | 237.3942 | 126.5642
13.7431 | 253.2056 | 22.81 | 194.5919 | 1.9724 | 236.7928 | 126.6028
13.7457 | 253.1973 | 23.23 | 195.1691 | 1.972 | 237.3686 | 126.5986
13.7497 | 253.1846 | 23.17 | 194.2248 | 1.9713 | 236.4223 | 126.5923
13.751 | 253.2874 | 23.29 | 195.1391 | 1.9719 | 237.3537 | 126.6437
13.7535 | 253.3647 | 23.05 | 195.4049 | 1.9721 | 237.6323 | 126.6823
13.7562 | 253.1635 | 22.87 | 195.5178 | 1.9702 | 237.7117 | 126.5818
13.7588 | 253.2622 | 23.17 | 195.2507 | 1.9706 | 237.4611 | 126.6311
13.7614 | 253.2538 | 23.05 | 195.3679 | 1.9701 | 237.5769 | 126.6269
13.7641 | 253.2453 | 23.11 | 194.3051 | 1.9697 | 236.5126 | 126.6226
13.7667 | 253.3225 | 23.35 | 195.0908 | 1.9699 | 237.3113 | 126.6613
13.7692 | 253.3142 | 22.99 | 195.4481 | 1.9695 | 237.6671 | 126.6571
13.7719 | 253.3056 | 23.11 | 195.3252 | 1.969 | 237.5428 | 126.6528
13.7745 | 253.4899 | 23.05 | 195.4466 | 1.97 | 237.6949 | 126.7449
13.7771 | 253.4815 | 22.87 | 195.6238 | 1.9696 | 237.8707 | 126.7408
13.7798 | 253.1948 | 22.87 | 195.5283 | 1.9671 | 237.7274 | 126.5974
13.7824 | 253.1865 | 22.75 | 195.6455 | 1.9667 | 237.8432 | 126.5932
13.7849 | 253.2637 | 22.56 | 195.8612 | 1.9669 | 238.0718 | 126.6319
13.7876 | 253.2551 | 22.99 | 195.4284 | 1.9664 | 237.6376 | 126.6276
13.7902 | 253.1612 | 23.11 | 195.2771 | 1.9654 | 237.4706 | 126.5806
13.7928 | 253.431 | 22.93 | 195.547 | 1.9669 | 237.7855 | 126.7155
13.7955 | 253.2299 | 22.99 | 194.42 | 1.9651 | 236.6249 | 126.615
13.7993 | 253.1318 | 22.75 | 195.6273 | 1.9638 | 237.8159 | 126.5659
13.802 | 253.1233 | 23.05 | 195.3244 | 1.9634 | 237.5116 | 126.5616
13.8046 | 253.2005 | 22.81 | 195.5901 | 1.9636 | 237.7902 | 126.6002
13.8072 | 253.3846 | 22.56 | 195.9015 | 1.9646 | 238.1323 | 126.6923
13.8099 | 253.3761 | 22.81 | 195.6487 | 1.9641 | 237.878 | 126.688
13.8125 | 253.1752 | 22.5 | 194.8917 | 1.9623 | 237.0876 | 126.5876
13.815 | 253.3594 | 22.87 | 195.5831 | 1.9633 | 237.8097 | 126.6797
13.8177 | 253.1583 | 22.93 | 195.4561 | 1.9614 | 237.6492 | 126.5792
13.8203 | 253.0645 | 22.99 | 195.3648 | 1.9604 | 237.5422 | 126.5322
13.8229 | 253.3341 | 22.99 | 195.4547 | 1.962 | 237.677 | 126.6671
13.8256 | 253.3256 | 22.99 | 195.4518 | 1.9615 | 237.6728 | 126.6628
13.8282 | 253.1248 | 22.93 | 195.4449 | 1.9597 | 237.6324 | 126.5624
13.8307 | 253.3089 | 22.81 | 195.6263 | 1.9607 | 237.8444 | 126.6544
13.832 | 253.1123 | 22.87 | 195.5007 | 1.9591 | 237.6861 | 126.5561
13.8347 | 253.1037 | 22.81 | 195.5579 | 1.9586 | 237.7418 | 126.5518
13.8373 | 253.0098 | 22.68 | 195.6566 | 1.9576 | 237.8249 | 126.5049
13.84 | 253.2792 | 22.81 | 195.6164 | 1.9591 | 237.8296 | 126.6396
13.8426 | 253.0784 | 22.93 | 195.4295 | 1.9573 | 237.6092 | 126.5392
13.8451 | 253.2625 | 23.11 | 194.3108 | 1.9583 | 236.5212 | 126.6313
13.8478 | 253.3395 | 22.93 | 195.5165 | 1.9585 | 237.7397 | 126.6697
13.8504 | 253.2456 | 22.68 | 195.7352 | 1.9574 | 237.9428 | 126.6228
13.8517 | 253.049 | 23.11 | 195.2397 | 1.9558 | 237.4145 | 126.5245
13.8543 | 253.3186 | 22.81 | 195.6295 | 1.9574 | 237.8493 | 126.6593
13.8583 | 253.2203 | 22.5 | 195.9068 | 1.9561 | 238.1102 | 126.6102
13.8596 | 253.0238 | 22.81 | 195.5312 | 1.9545 | 237.7019 | 126.5119
13.8621 | 253.2078 | 23.05 | 195.3526 | 1.9555 | 237.5539 | 126.6039
13.8648 | 253.1992 | 22.93 | 195.4697 | 1.9551 | 237.6696 | 126.5996
13.8674 | 253.1909 | 22.99 | 196.407 | 1.9546 | 238.6054 | 126.5955
13.87 | 253.2681 | 23.23 | 195.1927 | 1.9548 | 237.404 | 126.634
13.8727 | 253.2595 | 23.11 | 196.3098 | 1.9544 | 238.5197 | 126.6297
13.8752 | 253.358 | 23.17 | 196.2826 | 1.9547 | 238.509 | 126.679
13.8778 | 253.3496 | 23.29 | 195.1599 | 1.9543 | 237.3848 | 126.6748
13.8792 | 253.3452 | 23.6 | 194.8484 | 1.9541 | 237.0726 | 126.6726
13.8818 | 253.23 | 23.54 | 195.87 | 1.9529 | 238.075 | 126.615
13.8857 | 253.2175 | 23.66 | 195.7458 | 1.9523 | 237.9487 | 126.6088
13.8871 | 253.2131 | 23.29 | 195.1144 | 1.952 | 237.3165 | 126.6066
13.8897 | 252.927 | 23.48 | 194.829 | 1.9496 | 236.9835 | 126.4635
13.8922 | 253.1964 | 23.23 | 196.1688 | 1.9512 | 238.3682 | 126.5982
13.8949 | 253.2947 | 23.29 | 195.1415 | 1.9515 | 237.3573 | 126.6473
13.8962 | 253.2905 | 23.48 | 194.9502 | 1.9513 | 237.1652 | 126.6453
13.8988 | 253.3676 | 23.42 | 196.0359 | 1.9515 | 238.2638 | 126.6838
13.9014 | 253.2738 | 23.48 | 194.9446 | 1.9505 | 237.1569 | 126.6369
13.9041 | 253.2652 | 23.29 | 196.1317 | 1.95 | 238.3426 | 126.6326
13.9066 | 253.2569 | 23.6 | 195.8189 | 1.9496 | 238.0284 | 126.6284
13.9079 | 253.2527 | 23.54 | 195.8776 | 1.9494 | 238.0863 | 126.6263
13.9106 | 253.3296 | 23.42 | 195.0232 | 1.9496 | 237.2448 | 126.6648
13.9132 | 253.129 | 23.42 | 194.9563 | 1.9478 | 237.1445 | 126.5645
13.9158 | 253.1206 | 23.35 | 196.0235 | 1.9473 | 238.2103 | 126.5603
13.9185 | 253.112 | 23.6 | 194.7707 | 1.9469 | 236.956 | 126.556
13.921 | 253.1037 | 23.29 | 196.0779 | 1.9465 | 238.2618 | 126.5518
13.9223 | 253.2918 | 23.29 | 195.1406 | 1.9476 | 237.3559 | 126.6459
13.9263 | 253.1936 | 23.17 | 195.2278 | 1.9464 | 237.4268 | 126.5968
13.9289 | 253.2706 | 23.48 | 194.9435 | 1.9466 | 237.1553 | 126.6353
13.9315 | 253.2623 | 23.72 | 195.7008 | 1.9462 | 237.9111 | 126.6311
13.9342 | 253.1683 | 23.42 | 195.9694 | 1.9451 | 238.1641 | 126.5841
13.9367 | 253.3308 | 23.54 | 194.9036 | 1.9459 | 237.1254 | 126.6654
13.9393 | 253.237 | 23.54 | 194.8723 | 1.9449 | 237.0785 | 126.6185
13.9407 | 253.2326 | 23.48 | 194.9309 | 1.9447 | 237.1363 | 126.6163
13.9433 | 253.1388 | 23.48 | 195.8996 | 1.9436 | 238.0894 | 126.5694
13.9459 | 253.2159 | 23.54 | 194.8653 | 1.9438 | 237.0679 | 126.6079
13.9486 | 253.1219 | 23.35 | 195.024 | 1.9428 | 237.2109 | 126.561
13.9511 | 253.199 | 23.6 | 195.7996 | 1.943 | 237.9995 | 126.5995
13.9537 | 253.1052 | 23.42 | 194.9484 | 1.9419 | 237.1326 | 126.5526
13.9564 | 253.182 | 23.6 | 194.794 | 1.9421 | 236.991 | 126.591
13.959 | 253.2591 | 23.66 | 194.7597 | 1.9423 | 236.9695 | 126.6295
13.9603 | 253.2549 | 23.78 | 194.6383 | 1.9421 | 236.8474 | 126.6275
13.9629 | 253.0758 | 23.72 | 195.6386 | 1.9404 | 237.8179 | 126.5379
13.9656 | 253.1526 | 23.6 | 195.7842 | 1.9406 | 237.9763 | 126.5763
13.9681 | 253.0588 | 23.54 | 194.8129 | 1.9396 | 236.9894 | 126.5294
13.9707 | 253.2213 | 23.6 | 195.8071 | 1.9404 | 238.0106 | 126.6106
13.9734 | 253.1273 | 23.42 | 194.9557 | 1.9394 | 237.1436 | 126.5636
13.976 | 253.0335 | 23.35 | 195.9945 | 1.9383 | 238.1668 | 126.5168
13.9786 | 253.196 | 23.29 | 195.1086 | 1.9391 | 237.308 | 126.598
13.98 | 253.1062 | 23.48 | 194.8887 | 1.9383 | 237.0731 | 126.5531
13.9825 | 253.0124 | 23.42 | 194.9175 | 1.9373 | 237.0862 | 126.5062
13.9851 | 253.0895 | 23.48 | 195.8831 | 1.9375 | 238.0647 | 126.5447
13.9878 | 253.1663 | 23.54 | 195.8487 | 1.9376 | 238.0431 | 126.5831
13.9904 | 253.1579 | 23.78 | 194.606 | 1.9372 | 236.7989 | 126.579
13.993 | 253.1496 | 23.48 | 194.9032 | 1.9368 | 237.0948 | 126.5748
13.9957 | 253.141 | 23.48 | 194.9003 | 1.9364 | 237.0905 | 126.5705
13.9982 | 253.1326 | 23.48 | 194.8975 | 1.9359 | 237.0863 | 126.5663
13.9995 | 253.1284 | 23.35 | 195.0261 | 1.9357 | 237.2142 | 126.5642
14.0021 | 253.1201 | 23.23 | 195.1433 | 1.9353 | 237.33 | 126.56
14.0048 | 253.2182 | 23.05 | 195.356 | 1.9357 | 237.5591 | 126.6091
14.0074 | 253.0178 | 23.23 | 196.1092 | 1.9339 | 238.2789 | 126.5089
14.01 | 253.0948 | 23.42 | 194.9449 | 1.9341 | 237.1274 | 126.5474
14.0126 | 253.0009 | 23.17 | 195.1636 | 1.933 | 237.3304 | 126.5004
14.0152 | 252.9925 | 23.48 | 195.8508 | 1.9326 | 238.0162 | 126.4963
14.0178 | 253.1762 | 23.6 | 194.792 | 1.9336 | 236.9881 | 126.5881
14.0192 | 253.1718 | 23.17 | 195.2206 | 1.9333 | 237.4159 | 126.5859
14.0231 | 253.2446 | 23.17 | 196.2448 | 1.9333 | 238.4523 | 126.6223
14.0244 | 253.3257 | 23.05 | 195.3919 | 1.9337 | 237.6128 | 126.6629
14.027 | 253.3171 | 23.17 | 195.269 | 1.9333 | 237.4885 | 126.6586
14.0296 | 253.3088 | 23.23 | 195.2062 | 1.9329 | 237.4244 | 126.6544
14.0322 | 253.3004 | 23.29 | 195.1435 | 1.9325 | 237.3602 | 126.6502
14.0349 | 253.2065 | 23.23 | 195.1721 | 1.9314 | 237.3732 | 126.6032
14.0362 | 253.2876 | 23.23 | 195.1992 | 1.9318 | 237.4138 | 126.6438
14.0388 | 253.1086 | 23.17 | 195.1995 | 1.9302 | 237.3843 | 126.5543
14.0415 | 253.1854 | 23.11 | 195.2851 | 1.9304 | 237.4827 | 126.5927
14.044 | 253.177 | 23.48 | 194.9123 | 1.93 | 237.1085 | 126.5885
14.0466 | 253.1686 | 23.35 | 195.0395 | 1.9295 | 237.2343 | 126.5843
14.0493 | 253.16 | 23.54 | 194.8467 | 1.9291 | 237.04 | 126.58
14.0506 | 253.1559 | 23.11 | 196.2753 | 1.9289 | 238.4679 | 126.5779
14.0532 | 253.2328 | 23.17 | 195.2409 | 1.9291 | 237.4464 | 126.6164
14.0571 | 253.22 | 23.17 | 195.2367 | 1.9285 | 237.44 | 126.61
14.0597 | 253.1264 | 23.23 | 196.1454 | 1.9274 | 238.3332 | 126.5632
14.0623 | 253.118 | 23.11 | 196.2627 | 1.927 | 238.449 | 126.559
14.065 | 253.1094 | 23.17 | 196.1998 | 1.9266 | 238.3847 | 126.5547
14.0676 | 253.1011 | 23.35 | 195.017 | 1.9262 | 237.2005 | 126.5505
14.0702 | 253.0074 | 22.93 | 195.4058 | 1.9252 | 237.5737 | 126.5037
14.0728 | 253.0841 | 22.99 | 195.3714 | 1.9253 | 237.552 | 126.5421
14.0754 | 253.161 | 22.81 | 195.577 | 1.9255 | 237.7705 | 126.5805
14.078 | 253.1527 | 22.87 | 195.5142 | 1.9251 | 237.7063 | 126.5763
14.0807 | 253.0588 | 22.68 | 195.6729 | 1.9241 | 237.8494 | 126.5294
14.0833 | 253.2423 | 22.75 | 194.6641 | 1.925 | 236.8711 | 126.6212
14.0859 | 253.0421 | 22.62 | 195.7273 | 1.9233 | 237.901 | 126.521
14.0885 | 253.1188 | 22.56 | 195.8129 | 1.9234 | 237.9994 | 126.5594
14.0911 | 253.217 | 22.44 | 195.9656 | 1.9238 | 238.1685 | 126.6085
14.0937 | 252.9315 | 22.32 | 195.9905 | 1.9214 | 238.1457 | 126.4657
14.0964 | 253.0082 | 22.56 | 195.776 | 1.9216 | 237.9441 | 126.5041
14.099 | 252.9146 | 22.38 | 195.9248 | 1.9206 | 238.0773 | 126.4573
14.1016 | 252.7996 | 22.26 | 196.0065 | 1.9194 | 238.1398 | 126.3998
14.1042 | 252.8976 | 22.14 | 196.1592 | 1.9197 | 238.3088 | 126.4488
14.1055 | 252.9787 | 22.2 | 195.1262 | 1.9201 | 237.2893 | 126.4893
14.1081 | 252.9703 | 22.5 | 195.8234 | 1.9197 | 237.9851 | 126.4852
14.1121 | 253.0428 | 22.44 | 195.9076 | 1.9197 | 238.0814 | 126.5214
14.1134 | 252.9534 | 22.44 | 195.8778 | 1.9189 | 238.0367 | 126.4767
14.116 | 253.1368 | 22.38 | 195.9989 | 1.9198 | 238.1884 | 126.5684
14.1186 | 253.0219 | 22.26 | 195.0806 | 1.9187 | 237.2509 | 126.5109
14.1212 | 253.0133 | 22.08 | 196.2578 | 1.9182 | 238.4266 | 126.5067
14.1238 | 253.0049 | 22.08 | 196.255 | 1.9178 | 238.4225 | 126.5025
14.1264 | 252.9966 | 22.2 | 196.1322 | 1.9174 | 238.2983 | 126.4983
14.1291 | 253.0945 | 22.44 | 195.9248 | 1.9178 | 238.1072 | 126.5473
14.1317 | 253.0862 | 22.38 | 195.982 | 1.9173 | 238.1631 | 126.5431
14.1343 | 252.9713 | 22.32 | 196.0037 | 1.9162 | 238.1656 | 126.4856
14.1369 | 252.9627 | 22.44 | 195.8809 | 1.9158 | 238.0413 | 126.4813
14.1395 | 252.9543 | 22.26 | 196.0581 | 1.9153 | 238.2171 | 126.4772
14.1422 | 253.0522 | 22.08 | 196.2707 | 1.9157 | 238.4461 | 126.5261
14.1448 | 252.9373 | 22.14 | 196.1724 | 1.9145 | 238.3287 | 126.4687
14.1474 | 253.0355 | 22.26 | 196.0852 | 1.9149 | 238.2577 | 126.5177
14.15 | 253.0269 | 22.62 | 195.7223 | 1.9144 | 237.8934 | 126.5135
14.1526 | 253.0185 | 22.38 | 195.9595 | 1.914 | 238.1293 | 126.5093
14.1552 | 252.8185 | 22.2 | 196.0728 | 1.9123 | 238.2092 | 126.4092
14.1565 | 252.8995 | 22.44 | 195.8598 | 1.9127 | 238.0097 | 126.4497
14.1605 | 252.8867 | 22.56 | 195.7356 | 1.912 | 237.8833 | 126.4434
14.1618 | 252.7973 | 22.44 | 195.8258 | 1.9112 | 237.9586 | 126.3987
14.1644 | 252.8742 | 22.26 | 196.0314 | 1.9114 | 238.1771 | 126.4371
14.167 | 252.7804 | 22.2 | 196.0601 | 1.9104 | 238.1902 | 126.3902
14.1696 | 252.8572 | 22.14 | 195.1457 | 1.9106 | 237.2886 | 126.4286
14.1709 | 252.7678 | 22.32 | 195.9359 | 1.9098 | 238.0639 | 126.3839
14.1749 | 252.9467 | 22.56 | 195.7556 | 1.9105 | 237.9134 | 126.4734
14.1762 | 252.8361 | 22.56 | 195.7187 | 1.9096 | 237.858 | 126.418
14.1801 | 252.93 | 22.38 | 195.93 | 1.9097 | 238.085 | 126.465
14.1814 | 252.7339 | 22.26 | 195.9846 | 1.9081 | 238.107 | 126.367
14.1853 | 252.8066 | 22.38 | 195.8888 | 1.9081 | 238.0233 | 126.4033
14.1879 | 252.7982 | 22.44 | 195.8261 | 1.9077 | 237.9591 | 126.3991
14.1906 | 252.7896 | 22.38 | 195.8832 | 1.9073 | 238.0148 | 126.3948
14.1932 | 252.8877 | 22.44 | 195.8559 | 1.9076 | 238.0038 | 126.4439
14.1958 | 252.8793 | 22.38 | 196.9131 | 1.9072 | 239.0597 | 126.4397
14.1984 | 252.8707 | 22.62 | 196.6702 | 1.9068 | 238.8154 | 126.4354
14.1997 | 253.0369 | 22.56 | 196.7856 | 1.9078 | 238.9584 | 126.5184
14.2023 | 253.0285 | 22.75 | 195.5928 | 1.9074 | 237.7642 | 126.5143
14.205 | 253.0199 | 22.56 | 195.78 | 1.907 | 237.9499 | 126.51
14.2076 | 253.118 | 22.81 | 195.5626 | 1.9073 | 237.749 | 126.559
14.2102 | 253.0032 | 22.62 | 195.7144 | 1.9062 | 237.8816 | 126.5016
14.2115 | 252.9138 | 22.68 | 195.6246 | 1.9054 | 237.7769 | 126.4569
14.2141 | 252.9904 | 22.87 | 195.4601 | 1.9055 | 237.6252 | 126.4952
14.2167 | 252.982 | 22.99 | 196.3373 | 1.9051 | 238.501 | 126.491
14.2193 | 252.8885 | 22.75 | 196.5462 | 1.9041 | 238.6942 | 126.4443
14.222 | 252.965 | 22.81 | 195.5117 | 1.9043 | 237.6725 | 126.4825
14.2233 | 252.8757 | 22.68 | 195.6119 | 1.9035 | 237.7578 | 126.4379
14.2259 | 252.9525 | 22.75 | 196.5675 | 1.9037 | 238.7262 | 126.4762
14.2285 | 252.9439 | 22.99 | 195.3246 | 1.9033 | 237.4819 | 126.4719
14.2311 | 252.9355 | 23.11 | 196.2018 | 1.9029 | 238.3577 | 126.4678
14.2337 | 252.842 | 23.29 | 194.9907 | 1.9019 | 237.131 | 126.421
14.235 | 252.923 | 23.23 | 196.0776 | 1.9023 | 238.2315 | 126.4615
14.2377 | 252.8292 | 23.11 | 195.1664 | 1.9013 | 237.3046 | 126.4146
14.2403 | 253.0975 | 22.99 | 196.3758 | 1.9028 | 238.5587 | 126.5488
14.2429 | 253.004 | 22.99 | 195.3447 | 1.9018 | 237.512 | 126.502
14.2455 | 252.889 | 22.93 | 195.3663 | 1.9006 | 237.5145 | 126.4445
14.2468 | 252.7997 | 22.99 | 196.2766 | 1.8998 | 238.4098 | 126.3999
14.2494 | 252.7913 | 23.05 | 196.2138 | 1.8994 | 238.3457 | 126.3957
14.2521 | 252.9742 | 23.11 | 196.2147 | 1.9004 | 238.3771 | 126.4871
14.2547 | 252.9659 | 22.99 | 195.3319 | 1.9 | 237.4929 | 126.4829
14.2573 | 252.9575 | 22.87 | 195.4491 | 1.8995 | 237.6087 | 126.4787
14.2599 | 253.034 | 23.11 | 195.2346 | 1.8997 | 237.407 | 126.517
14.2625 | 252.9405 | 23.11 | 195.2035 | 1.8987 | 237.3602 | 126.4703
14.2638 | 253.1065 | 22.99 | 195.3788 | 1.8997 | 237.5632 | 126.5533
14.2665 | 253.0128 | 23.11 | 195.2276 | 1.8987 | 237.3964 | 126.5064
14.2704 | 253.0853 | 22.99 | 195.3718 | 1.8987 | 237.5527 | 126.5427
14.273 | 252.9919 | 22.99 | 195.3406 | 1.8977 | 237.5059 | 126.4959
14.2743 | 252.9024 | 22.75 | 195.5508 | 1.8969 | 237.7012 | 126.4512
14.2769 | 252.7876 | 22.93 | 195.3325 | 1.8957 | 237.4638 | 126.3938
14.2795 | 252.7793 | 22.93 | 196.3297 | 1.8953 | 238.4596 | 126.3896
14.2822 | 252.7707 | 23.11 | 196.1469 | 1.8949 | 238.2753 | 126.3853
14.2848 | 252.7623 | 23.05 | 195.2041 | 1.8945 | 237.3311 | 126.3811
14.2874 | 252.8603 | 23.11 | 195.1767 | 1.8949 | 237.3201 | 126.4301
14.29 | 252.9367 | 23.29 | 196.0222 | 1.895 | 238.1784 | 126.4684
14.2926 | 253.0134 | 23.42 | 194.9178 | 1.8952 | 237.0867 | 126.5067
14.2952 | 252.8349 | 23.29 | 194.9883 | 1.8936 | 237.1274 | 126.4175
14.2965 | 253.0009 | 23.29 | 195.0436 | 1.8946 | 237.2104 | 126.5004
14.2992 | 252.9072 | 23.29 | 196.0124 | 1.8936 | 238.1636 | 126.4536
14.3018 | 252.8988 | 23.29 | 196.0096 | 1.8932 | 238.1594 | 126.4494
14.3044 | 252.8904 | 23.11 | 195.1868 | 1.8928 | 237.3352 | 126.4452
14.307 | 252.7968 | 22.99 | 196.2756 | 1.8918 | 238.4084 | 126.3984
14.3096 | 252.7884 | 23.17 | 196.0928 | 1.8914 | 238.2242 | 126.3942
14.3136 | 252.8606 | 22.99 | 196.2969 | 1.8914 | 238.4403 | 126.4303
14.3162 | 252.9373 | 23.11 | 195.2024 | 1.8916 | 237.3586 | 126.4687
14.3188 | 252.9289 | 23.11 | 196.1996 | 1.8912 | 238.3545 | 126.4645
14.3214 | 253.0266 | 23.11 | 195.2322 | 1.8915 | 237.4033 | 126.5133
14.324 | 253.0182 | 23.23 | 195.1094 | 1.8911 | 237.2791 | 126.5091
14.3266 | 253.0099 | 23.11 | 195.2266 | 1.8907 | 237.3949 | 126.5049
14.3293 | 252.895 | 23.17 | 195.1283 | 1.8896 | 237.2775 | 126.4475
14.3319 | 252.9929 | 23.05 | 196.2809 | 1.8899 | 238.4464 | 126.4964
14.3345 | 252.7932 | 23.23 | 195.0344 | 1.8882 | 237.1666 | 126.3966
14.3358 | 252.9803 | 23.11 | 195.2167 | 1.8893 | 237.3801 | 126.4901
14.3384 | 252.7804 | 22.93 | 195.3301 | 1.8876 | 237.4602 | 126.3902
14.341 | 252.687 | 23.23 | 194.999 | 1.8866 | 237.1135 | 126.3435
14.3436 | 252.9549 | 22.93 | 195.3883 | 1.8881 | 237.5474 | 126.4775
14.3463 | 252.84 | 22.81 | 196.47 | 1.8869 | 238.61 | 126.42
14.3489 | 253.0229 | 22.75 | 196.591 | 1.8879 | 238.7615 | 126.5115
14.3515 | 252.9293 | 22.87 | 195.4398 | 1.8869 | 237.5946 | 126.4647
14.3541 | 253.1122 | 22.93 | 195.4407 | 1.8878 | 237.6261 | 126.5561
14.3567 | 253.1038 | 22.99 | 196.3779 | 1.8874 | 238.5619 | 126.5519
14.3594 | 252.9039 | 22.81 | 195.4913 | 1.8857 | 237.6419 | 126.452
14.362 | 253.0868 | 22.99 | 195.3722 | 1.8866 | 237.5534 | 126.5434
14.3646 | 252.9722 | 22.99 | 195.334 | 1.8855 | 237.4961 | 126.4861
14.3659 | 252.7767 | 22.87 | 195.3889 | 1.8839 | 237.5183 | 126.3884
14.3685 | 252.8744 | 22.99 | 195.3014 | 1.8843 | 237.4472 | 126.4372
14.3711 | 252.866 | 22.75 | 195.5386 | 1.8839 | 237.683 | 126.433
14.3737 | 252.8576 | 22.99 | 195.2958 | 1.8835 | 237.4388 | 126.4288
14.3764 | 253.0402 | 22.99 | 196.3567 | 1.8844 | 238.5301 | 126.5201
14.379 | 252.8406 | 22.93 | 195.3502 | 1.8827 | 237.4903 | 126.4203
14.3816 | 252.8322 | 22.99 | 196.2874 | 1.8823 | 238.4261 | 126.4161
14.3842 | 252.9086 | 22.81 | 196.4928 | 1.8824 | 238.6443 | 126.4543
14.3868 | 252.8152 | 23.05 | 195.2217 | 1.8815 | 237.3576 | 126.4076
14.3894 | 252.7006 | 22.87 | 195.3635 | 1.8803 | 237.4803 | 126.3503
14.3908 | 252.8874 | 22.62 | 195.6758 | 1.8814 | 237.8237 | 126.4437
14.3947 | 252.7898 | 22.5 | 195.7633 | 1.8803 | 237.8949 | 126.3949
14.396 | 252.8706 | 22.38 | 195.9102 | 1.8806 | 238.0553 | 126.4353
14.3986 | 252.777 | 22.14 | 196.119 | 1.8796 | 238.2485 | 126.3885
14.4012 | 252.5775 | 22.38 | 195.8125 | 1.8779 | 237.9087 | 126.2887
14.4038 | 252.6541 | 22.32 | 195.898 | 1.8781 | 238.007 | 126.327
14.4065 | 252.6454 | 22.14 | 196.0751 | 1.8777 | 238.1827 | 126.3227
14.4104 | 252.6329 | 21.89 | 196.3209 | 1.8771 | 238.4264 | 126.3164
14.4117 | 252.6287 | 22.01 | 196.1995 | 1.8769 | 238.3043 | 126.3143
14.4143 | 252.6201 | 21.95 | 196.2567 | 1.8765 | 238.36 | 126.31
14.4169 | 252.6117 | 21.95 | 195.2539 | 1.8761 | 237.3558 | 126.3059
14.4195 | 252.7095 | 21.95 | 196.2865 | 1.8765 | 238.4047 | 126.3548
14.4222 | 252.7009 | 21.95 | 195.2836 | 1.876 | 237.4004 | 126.3504
14.4261 | 252.5821 | 21.89 | 195.304 | 1.8747 | 237.4011 | 126.2911
14.4287 | 252.4888 | 22.01 | 196.1529 | 1.8737 | 238.2344 | 126.2444
14.43 | 252.3995 | 21.83 | 196.3031 | 1.8729 | 238.3697 | 126.1997
14.4326 | 252.561 | 21.83 | 196.357 | 1.8737 | 238.4505 | 126.2805
14.4352 | 252.4677 | 22.14 | 196.0159 | 1.8727 | 238.0938 | 126.2338
14.4379 | 252.6501 | 22.2 | 196.0167 | 1.8737 | 238.1251 | 126.3251
14.4418 | 252.6376 | 21.95 | 196.2625 | 1.8731 | 238.3688 | 126.3188
14.4444 | 252.7139 | 21.83 | 195.4079 | 1.8732 | 237.5269 | 126.3569
14.447 | 252.8116 | 21.77 | 195.5005 | 1.8736 | 237.6358 | 126.4058
14.4496 | 252.6971 | 21.65 | 195.5823 | 1.8725 | 237.6985 | 126.3485
14.4523 | 252.7946 | 21.77 | 196.4949 | 1.8728 | 238.6273 | 126.3973
14.4549 | 252.7862 | 21.95 | 196.3121 | 1.8724 | 238.4431 | 126.3931
14.4575 | 252.6717 | 21.83 | 196.3939 | 1.8713 | 238.5058 | 126.3359
14.4601 | 252.6631 | 21.59 | 196.631 | 1.8709 | 238.7415 | 126.3315
14.4614 | 252.4679 | 22.26 | 195.8959 | 1.8693 | 237.9739 | 126.2339
14.464 | 252.4595 | 21.77 | 196.3831 | 1.869 | 238.4597 | 126.2297
14.468 | 252.4467 | 21.83 | 196.3189 | 1.8684 | 238.3933 | 126.2233
14.4706 | 252.7354 | 21.71 | 196.5351 | 1.87 | 238.6577 | 126.3677
14.4719 | 252.4341 | 21.71 | 196.4347 | 1.8678 | 238.507 | 126.2171
14.4745 | 252.5318 | 21.89 | 196.2873 | 1.8681 | 238.3759 | 126.2659
14.4771 | 252.4171 | 21.77 | 196.369 | 1.867 | 238.4385 | 126.2086
14.4797 | 252.5149 | 21.71 | 195.4616 | 1.8673 | 237.5474 | 126.2574
14.4823 | 252.5914 | 21.83 | 195.3671 | 1.8675 | 237.4657 | 126.2957
14.485 | 252.6888 | 22.08 | 195.1496 | 1.8678 | 237.2644 | 126.3444
14.4876 | 252.6804 | 22.01 | 196.2168 | 1.8674 | 238.3302 | 126.3402
14.4902 | 252.6721 | 22.01 | 196.214 | 1.867 | 238.326 | 126.336
14.4928 | 252.4725 | 22.08 | 196.0775 | 1.8653 | 238.1562 | 126.2362
14.4954 | 252.655 | 22.14 | 196.0783 | 1.8663 | 238.1875 | 126.3275
14.498 | 252.6467 | 21.95 | 196.2655 | 1.8659 | 238.3733 | 126.3233
14.5007 | 252.7229 | 22.08 | 196.161 | 1.866 | 238.2814 | 126.3615
14.502 | 252.5278 | 21.83 | 196.3459 | 1.8645 | 238.4339 | 126.2639
14.5059 | 252.5152 | 21.95 | 196.2217 | 1.8639 | 238.3076 | 126.2576
14.5072 | 252.5108 | 22.01 | 196.1602 | 1.8637 | 238.2454 | 126.2554
14.5098 | 252.5024 | 21.95 | 196.2174 | 1.8633 | 238.3012 | 126.2512
14.5124 | 252.6849 | 22.2 | 196.0283 | 1.8643 | 238.1424 | 126.3425
14.5151 | 252.5914 | 22.2 | 195.9971 | 1.8633 | 238.0957 | 126.2957
14.5177 | 252.477 | 22.2 | 195.959 | 1.8622 | 238.0385 | 126.2385
14.5203 | 252.6595 | 22.26 | 196.9598 | 1.8631 | 239.0697 | 126.3298
14.5216 | 252.4644 | 21.89 | 196.2648 | 1.8616 | 238.3422 | 126.2322
14.5242 | 252.6467 | 21.89 | 196.3255 | 1.8625 | 238.4333 | 126.3233
14.5268 | 252.4474 | 22.08 | 197.0691 | 1.8608 | 239.1437 | 126.2237
14.5294 | 252.7147 | 22.14 | 197.0982 | 1.8623 | 239.2174 | 126.3574
14.5321 | 252.5365 | 21.89 | 196.2888 | 1.8607 | 238.3782 | 126.2682
14.5334 | 252.4262 | 22.01 | 197.1321 | 1.8598 | 239.2031 | 126.2131
14.536 | 252.6087 | 22.01 | 196.1929 | 1.8607 | 238.2943 | 126.3043
14.5386 | 252.6849 | 22.32 | 196.9083 | 1.8609 | 239.0224 | 126.3425
14.5412 | 252.8674 | 22.32 | 195.9691 | 1.8618 | 238.1137 | 126.4337
14.5438 | 252.5833 | 22.08 | 196.1144 | 1.8596 | 238.2116 | 126.2916
14.5452 | 252.5789 | 22.2 | 195.9929 | 1.8593 | 238.0894 | 126.2894
14.5478 | 252.4857 | 22.56 | 196.6019 | 1.8584 | 238.6828 | 126.2428
14.5504 | 252.6469 | 22.44 | 196.7756 | 1.8592 | 238.8834 | 126.3234
14.553 | 252.5535 | 22.44 | 196.7445 | 1.8582 | 238.8367 | 126.2767
14.5556 | 252.8207 | 22.26 | 196.0136 | 1.8597 | 238.1503 | 126.4104
14.5582 | 252.8971 | 22.56 | 195.739 | 1.8599 | 237.8885 | 126.4486
14.5595 | 252.6173 | 22.38 | 195.8257 | 1.8578 | 237.9286 | 126.3086
14.5622 | 252.7995 | 22.56 | 196.7065 | 1.8587 | 238.8397 | 126.3997
14.5648 | 252.7911 | 22.32 | 195.9437 | 1.8583 | 238.0755 | 126.3955
14.5674 | 252.5071 | 22.26 | 196.909 | 1.856 | 238.9935 | 126.2535
14.57 | 252.5833 | 22.08 | 197.1144 | 1.8562 | 239.2116 | 126.2916
14.5726 | 252.4053 | 22.26 | 195.8751 | 1.8547 | 237.9426 | 126.2026
14.5752 | 252.7572 | 22.26 | 196.9924 | 1.8567 | 239.1186 | 126.3786
14.5779 | 252.5578 | 22.62 | 196.5659 | 1.855 | 238.6589 | 126.2789
14.5805 | 252.4647 | 22.44 | 196.7149 | 1.8541 | 238.7923 | 126.2323
14.583 | 252.5411 | 22.32 | 195.8603 | 1.8543 | 237.9505 | 126.2705
14.5857 | 252.5324 | 22.44 | 195.7375 | 1.8539 | 237.8262 | 126.2662
14.587 | 252.5282 | 22.38 | 195.7961 | 1.8537 | 237.8841 | 126.2641
14.5909 | 252.3461 | 22.44 | 196.6754 | 1.8519 | 238.733 | 126.173
14.5936 | 252.3375 | 22.32 | 195.7925 | 1.8515 | 237.8487 | 126.1687
14.5949 | 252.5028 | 22.56 | 195.6076 | 1.8525 | 237.6914 | 126.2514
14.5975 | 252.7699 | 22.38 | 195.8766 | 1.854 | 238.0049 | 126.385
14.6001 | 252.6765 | 22.32 | 196.9055 | 1.853 | 239.0182 | 126.3383
14.6027 | 252.3926 | 22.2 | 195.9309 | 1.8507 | 237.9963 | 126.1963
14.6053 | 252.7445 | 22.26 | 196.9881 | 1.8528 | 239.1122 | 126.3722
14.608 | 252.3756 | 22.5 | 195.6252 | 1.85 | 237.6878 | 126.1878
14.6106 | 252.6427 | 22.2 | 196.0142 | 1.8515 | 238.1213 | 126.3213
14.6132 | 252.3588 | 22.38 | 195.7396 | 1.8492 | 237.7994 | 126.1794
14.6158 | 252.435 | 22.38 | 195.765 | 1.8494 | 237.8375 | 126.2175
14.6184 | 252.4266 | 22.2 | 195.9422 | 1.849 | 238.0133 | 126.2133
14.621 | 252.4182 | 22.44 | 195.6994 | 1.8486 | 237.7691 | 126.2091
14.6237 | 252.4096 | 22.5 | 195.6365 | 1.8482 | 237.7048 | 126.2048
14.6263 | 252.4012 | 22.14 | 196.9937 | 1.8478 | 239.0606 | 126.2006
14.6276 | 252.5876 | 22.14 | 196.0559 | 1.8489 | 238.1538 | 126.2938
14.6301 | 252.3886 | 22.44 | 196.6895 | 1.8472 | 238.7543 | 126.1943
14.6328 | 252.5706 | 22.01 | 197.1802 | 1.8482 | 239.2753 | 126.2853
14.6354 | 252.2868 | 22.38 | 195.7156 | 1.8459 | 237.7634 | 126.1434
14.6381 | 252.2782 | 22.56 | 196.5327 | 1.8455 | 238.5791 | 126.1391
14.6407 | 252.3545 | 22.68 | 196.4382 | 1.8457 | 238.4973 | 126.1773
14.6433 | 252.6215 | 22.5 | 196.7072 | 1.8472 | 238.8107 | 126.3107
14.6459 | 252.5281 | 22.38 | 195.796 | 1.8462 | 237.8841 | 126.2641
14.6485 | 252.6045 | 22.26 | 195.9415 | 1.8464 | 238.0422 | 126.3022
14.6511 | 252.236 | 22.2 | 195.8787 | 1.8436 | 237.918 | 126.118
14.6538 | 252.3121 | 22.38 | 195.724 | 1.8437 | 237.776 | 126.1561
14.6564 | 252.4943 | 22.38 | 196.7848 | 1.8447 | 238.8671 | 126.2472
14.6577 | 252.6807 | 22.26 | 196.9669 | 1.8458 | 239.0803 | 126.3404
14.6602 | 252.6723 | 22.32 | 195.9041 | 1.8454 | 238.0161 | 126.3362
14.6629 | 252.6637 | 22.44 | 195.7812 | 1.845 | 237.8918 | 126.3318
14.6655 | 252.5494 | 22.01 | 196.1731 | 1.8439 | 238.2647 | 126.2747
14.6681 | 252.541 | 22.2 | 195.9803 | 1.8435 | 238.0705 | 126.2705
14.6708 | 252.5323 | 22.08 | 196.0974 | 1.8431 | 238.1862 | 126.2662
14.6734 | 252.5239 | 22.2 | 195.9746 | 1.8427 | 238.062 | 126.262
14.6759 | 252.7908 | 22.2 | 196.0636 | 1.8442 | 238.1954 | 126.3954
14.6786 | 252.888 | 22.08 | 196.216 | 1.8445 | 238.364 | 126.444
14.6812 | 252.6044 | 21.89 | 196.3114 | 1.8423 | 238.4122 | 126.3022
14.6838 | 252.596 | 21.95 | 196.2486 | 1.8419 | 238.348 | 126.298
14.6852 | 252.4857 | 22.08 | 196.0819 | 1.841 | 238.1628 | 126.2428
14.6878 | 252.5831 | 22.32 | 196.8744 | 1.8413 | 238.9715 | 126.2916
14.6903 | 252.4689 | 22.44 | 196.7163 | 1.8402 | 238.7944 | 126.2344
14.693 | 252.6507 | 22.56 | 195.6569 | 1.8411 | 237.7654 | 126.3254
14.6956 | 252.5577 | 22.26 | 195.9259 | 1.8402 | 238.0188 | 126.2788
14.6995 | 252.4392 | 22.01 | 196.1364 | 1.8389 | 238.2096 | 126.2196
14.7022 | 252.3459 | 22.08 | 197.0353 | 1.8379 | 239.093 | 126.173
14.7047 | 252.528 | 22.08 | 196.096 | 1.8388 | 238.184 | 126.264
14.7073 | 252.6889 | 22.2 | 196.0296 | 1.8396 | 238.1445 | 126.3445
14.7087 | 252.7903 | 22.26 | 196.0034 | 1.8401 | 238.1351 | 126.3952
14.7113 | 252.5914 | 22.08 | 196.1171 | 1.8384 | 238.2157 | 126.2957
14.7139 | 252.583 | 22.32 | 195.8743 | 1.8381 | 237.9715 | 126.2915
14.7166 | 252.4897 | 22.14 | 196.0232 | 1.8371 | 238.1049 | 126.2449
14.7192 | 252.4813 | 22.2 | 195.9604 | 1.8367 | 238.0406 | 126.2407
14.7217 | 252.4729 | 22.2 | 195.9576 | 1.8363 | 238.0364 | 126.2365
14.7244 | 252.3585 | 22.14 | 195.9795 | 1.8352 | 238.0392 | 126.1792
14.727 | 252.5405 | 21.65 | 196.5302 | 1.8361 | 238.6202 | 126.2703
14.7296 | 252.4475 | 21.53 | 196.6191 | 1.8352 | 238.6937 | 126.2237
14.7323 | 252.333 | 21.65 | 196.461 | 1.8341 | 238.5165 | 126.1665
14.7349 | 252.0496 | 21.71 | 195.3065 | 1.8318 | 237.3148 | 126.0248
14.7374 | 252.422 | 21.47 | 196.6707 | 1.834 | 238.741 | 126.211
14.7401 | 252.4134 | 21.47 | 196.6678 | 1.8336 | 238.7367 | 126.2067
14.744 | 252.4854 | 21.53 | 196.6318 | 1.8336 | 238.7127 | 126.2427
14.7453 | 252.2908 | 21.34 | 195.7569 | 1.8322 | 237.8054 | 126.1454
14.748 | 252.3879 | 21.47 | 196.6593 | 1.8325 | 238.724 | 126.194
14.7505 | 252.3795 | 21.34 | 195.7865 | 1.8321 | 237.8498 | 126.1898
14.7531 | 251.9058 | 21.28 | 196.6886 | 1.8286 | 238.6729 | 125.9529
14.7558 | 252.2567 | 21.89 | 195.1956 | 1.8306 | 237.2384 | 126.1284
14.7584 | 251.8887 | 21.47 | 196.4929 | 1.8278 | 238.4744 | 125.9444
14.7597 | 251.9692 | 21.47 | 196.5197 | 1.8282 | 238.5146 | 125.9846
14.7624 | 252.1509 | 21.71 | 196.3403 | 1.8291 | 238.3654 | 126.0754
14.765 | 252.3328 | 21.53 | 196.5809 | 1.83 | 238.6364 | 126.1664
14.7675 | 252.3244 | 21.22 | 196.8881 | 1.8296 | 238.9422 | 126.1622
14.7702 | 252.485 | 21.53 | 195.6317 | 1.8304 | 237.7125 | 126.2425
14.7728 | 252.3074 | 21.53 | 195.5725 | 1.8289 | 237.6237 | 126.1537
14.7754 | 252.299 | 21.71 | 195.3897 | 1.8285 | 237.4395 | 126.1495
14.7781 | 252.2904 | 21.65 | 196.4468 | 1.8281 | 238.4952 | 126.1452
14.7806 | 252.1762 | 21.53 | 196.5287 | 1.827 | 238.5581 | 126.0881
14.7832 | 252.4427 | 21.47 | 196.6776 | 1.8285 | 238.7513 | 126.2214
14.7859 | 252.2649 | 21.53 | 196.5583 | 1.8269 | 238.6024 | 126.1325
14.7885 | 251.8759 | 21.34 | 196.6186 | 1.824 | 238.5979 | 125.938
14.7898 | 251.8717 | 21.22 | 196.7372 | 1.8238 | 238.7158 | 125.9359
14.7924 | 252.2439 | 21.34 | 196.7413 | 1.826 | 238.7819 | 126.1219
14.7951 | 252.2353 | 21.47 | 196.6084 | 1.8256 | 238.6476 | 126.1176
14.7976 | 252.2269 | 21.47 | 196.6056 | 1.8252 | 238.6434 | 126.1134
14.8016 | 252.3831 | 21.34 | 196.7877 | 1.8258 | 238.8516 | 126.1916
14.8029 | 252.4846 | 21.59 | 196.5715 | 1.8263 | 238.6523 | 126.2423
14.8055 | 252.4762 | 21.47 | 196.6887 | 1.826 | 238.7681 | 126.2381
14.8095 | 252.3577 | 21.34 | 196.7792 | 1.8247 | 238.8388 | 126.1788
14.8108 | 252.4592 | 21.34 | 196.813 | 1.8252 | 238.8896 | 126.2296
14.8133 | 252.2605 | 21.65 | 196.4368 | 1.8235 | 238.4802 | 126.1303
14.8159 | 252.1676 | 21.53 | 196.5258 | 1.8226 | 238.5538 | 126.0838
14.8186 | 252.2435 | 21.53 | 196.5511 | 1.8228 | 238.5917 | 126.1217
14.8212 | 252.0448 | 21.47 | 196.5449 | 1.8211 | 238.5524 | 126.0224
14.8238 | 252.2267 | 21.28 | 196.7955 | 1.822 | 238.8333 | 126.1133
14.8277 | 252.1293 | 21.53 | 196.5131 | 1.8209 | 238.5346 | 126.0646
14.8303 | 252.2899 | 21.59 | 196.5066 | 1.8216 | 238.555 | 126.145
14.833 | 252.556 | 21.65 | 196.5353 | 1.8231 | 238.628 | 126.278
14.8343 | 252.2771 | 21.89 | 196.2023 | 1.8211 | 238.2485 | 126.1385
14.8369 | 252.0996 | 21.71 | 196.3232 | 1.8196 | 238.3398 | 126.0498
14.8396 | 252.3657 | 21.65 | 197.4719 | 1.821 | 239.5328 | 126.1828
14.8421 | 252.1671 | 21.65 | 197.4057 | 1.8194 | 239.4335 | 126.0835
14.8447 | 252.0742 | 21.83 | 196.1947 | 1.8184 | 238.2071 | 126.0371
14.8474 | 252.0655 | 21.65 | 196.3718 | 1.818 | 238.3828 | 126.0328
14.85 | 252.1416 | 21.65 | 196.3972 | 1.8182 | 238.4208 | 126.0708
14.8526 | 252.4079 | 21.95 | 196.186 | 1.8197 | 238.2539 | 126.204
14.8539 | 252.2135 | 22.08 | 196.9912 | 1.8182 | 239.0268 | 126.1068
14.8578 | 252.3908 | 21.77 | 196.3603 | 1.819 | 238.4254 | 126.1954
14.8591 | 252.5768 | 21.89 | 196.3022 | 1.82 | 238.3984 | 126.2884
14.8631 | 252.5639 | 21.89 | 196.298 | 1.8195 | 238.3919 | 126.282
14.8644 | 252.5597 | 21.77 | 196.4166 | 1.8193 | 238.5098 | 126.2799
14.867 | 252.0865 | 21.71 | 197.3188 | 1.8158 | 239.3333 | 126.0433
14.8696 | 251.9936 | 21.95 | 196.0479 | 1.8148 | 238.0468 | 125.9968
14.871 | 252.2638 | 22.08 | 196.0079 | 1.8165 | 238.0519 | 126.1319
14.8735 | 252.0653 | 22.14 | 196.8817 | 1.8148 | 238.8926 | 126.0326
14.8761 | 252.3315 | 21.89 | 197.2205 | 1.8163 | 239.2757 | 126.1657
14.8788 | 252.1327 | 21.77 | 197.2742 | 1.8147 | 239.2963 | 126.0664
14.8814 | 252.3144 | 22.01 | 196.0948 | 1.8156 | 238.1472 | 126.1572
14.8827 | 252.3102 | 21.89 | 197.2134 | 1.8154 | 239.2651 | 126.1551
14.8853 | 252.1117 | 22.01 | 196.0272 | 1.8137 | 238.0458 | 126.0558
14.8879 | 252.1031 | 22.26 | 196.7743 | 1.8133 | 238.7915 | 126.0515
14.8905 | 252.5593 | 22.08 | 196.1064 | 1.8161 | 238.1996 | 126.2796
14.8931 | 252.3608 | 22.08 | 197.0402 | 1.8144 | 239.1004 | 126.1804
14.8958 | 252.1832 | 22.01 | 196.051 | 1.8129 | 238.0816 | 126.0916
14.8984 | 252.4493 | 21.83 | 196.3197 | 1.8144 | 238.3946 | 126.2246
14.901 | 252.3353 | 21.89 | 196.2217 | 1.8133 | 238.2776 | 126.1676
14.9036 | 252.1577 | 21.71 | 197.3426 | 1.8118 | 239.3688 | 126.0789
14.9049 | 252.0479 | 21.77 | 196.246 | 1.8109 | 238.2539 | 126.024
14.9075 | 251.9551 | 21.65 | 197.335 | 1.81 | 239.3275 | 125.9775
14.9102 | 252.0309 | 21.65 | 197.3603 | 1.8102 | 239.3654 | 126.0154
14.9128 | 251.938 | 21.89 | 196.0893 | 1.8092 | 238.079 | 125.969
14.9154 | 252.2885 | 22.08 | 196.0162 | 1.8112 | 238.0642 | 126.1443
14.918 | 252.4699 | 22.14 | 196.0166 | 1.8121 | 238.0949 | 126.2349
14.9193 | 252.3812 | 22.2 | 196.9271 | 1.8114 | 238.9906 | 126.1906
14.9219 | 252.4572 | 22.2 | 196.9524 | 1.8116 | 239.0286 | 126.2286
14.9245 | 252.3644 | 21.59 | 197.5314 | 1.8106 | 239.5922 | 126.1822
14.9272 | 252.2502 | 21.83 | 197.2534 | 1.8096 | 239.2951 | 126.1251
14.9298 | 252.0729 | 21.89 | 197.1343 | 1.8081 | 239.1464 | 126.0364
14.9324 | 252.4233 | 22.14 | 196.0011 | 1.8101 | 238.0716 | 126.2117
14.935 | 252.4147 | 21.95 | 196.1882 | 1.8097 | 238.2573 | 126.2073
14.9376 | 252.3218 | 21.95 | 197.1573 | 1.8088 | 239.2109 | 126.1609
14.9389 | 251.9377 | 21.83 | 197.1492 | 1.806 | 239.1388 | 125.9688
14.9416 | 251.929 | 21.77 | 196.2063 | 1.8057 | 238.1945 | 125.9645
14.9442 | 252.3849 | 21.89 | 196.2383 | 1.8084 | 238.3025 | 126.1925
14.9468 | 252.1866 | 21.83 | 197.2322 | 1.8068 | 239.2633 | 126.0933
14.9494 | 252.3679 | 22.2 | 196.9226 | 1.8077 | 238.9839 | 126.1839
14.952 | 252.275 | 21.89 | 196.2017 | 1.8067 | 238.2475 | 126.1375
14.956 | 251.7979 | 22.01 | 195.9226 | 1.803 | 237.8889 | 125.8989
14.9586 | 252.2537 | 22.08 | 196.0046 | 1.8058 | 238.0468 | 126.1269
14.9612 | 252.3297 | 21.95 | 197.1599 | 1.806 | 239.2148 | 126.1649
14.9638 | 252.2366 | 21.83 | 196.2489 | 1.805 | 238.2883 | 126.1183
14.9664 | 252.0383 | 21.83 | 196.1828 | 1.8034 | 238.1891 | 126.0192
14.969 | 252.2198 | 22.01 | 196.0633 | 1.8043 | 238.0999 | 126.1099
14.9717 | 252.2112 | 21.89 | 197.1804 | 1.8039 | 239.2156 | 126.1056
14.9743 | 252.0972 | 21.65 | 196.3824 | 1.8028 | 238.3986 | 126.0486
14.9756 | 252.0086 | 21.77 | 197.2329 | 1.8021 | 239.2343 | 126.0043
14.9782 | 252.1901 | 21.83 | 196.2334 | 1.803 | 238.265 | 126.095
14.9808 | 252.2658 | 21.77 | 197.3186 | 1.8032 | 239.3629 | 126.1329
14.9834 | 252.0675 | 22.14 | 196.8825 | 1.8015 | 238.8938 | 126.0338
14.986 | 252.0591 | 21.77 | 197.2497 | 1.8012 | 239.2595 | 126.0296
14.9887 | 252.3458 | 21.71 | 196.4053 | 1.8028 | 238.4629 | 126.1729
14.9913 | 252.2319 | 21.95 | 196.1273 | 1.8017 | 238.1659 | 126.1159
14.9939 | 252.0336 | 21.59 | 196.4212 | 1.8001 | 238.4268 | 126.0168
14.9965 | 252.025 | 21.71 | 196.2983 | 1.7997 | 238.3025 | 126.0125
14.9978 | 251.9364 | 21.83 | 196.1488 | 1.7989 | 238.1382 | 125.9682
15.0004 | 252.3076 | 21.53 | 197.5725 | 1.8011 | 239.6238 | 126.1538
15.0031 | 252.3833 | 21.71 | 196.4178 | 1.8013 | 238.4817 | 126.1917
15.0057 | 252.2906 | 21.71 | 196.3868 | 1.8004 | 238.4353 | 126.1453
15.0083 | 252.0923 | 21.71 | 196.3208 | 1.7987 | 238.3361 | 126.0462
15.0109 | 252.2735 | 21.77 | 197.3211 | 1.7996 | 239.3667 | 126.1367
15.0135 | 251.8011 | 21.77 | 196.1637 | 1.7962 | 238.1305 | 125.9005
15.0161 | 251.877 | 21.71 | 196.249 | 1.7964 | 238.2285 | 125.9385
15.0174 | 252.2524 | 21.83 | 196.2541 | 1.7987 | 238.2962 | 126.1262
15.0201 | 252.1383 | 21.59 | 196.4561 | 1.7976 | 238.4791 | 126.0692
15.0227 | 252.1299 | 21.53 | 196.5133 | 1.7973 | 238.5349 | 126.0649
15.0253 | 252.0371 | 21.22 | 196.7924 | 1.7963 | 238.7985 | 126.0186
15.0279 | 251.8387 | 21.1 | 196.8462 | 1.7947 | 238.8193 | 125.9193
15.0305 | 251.8303 | 21.16 | 195.7834 | 1.7943 | 237.7551 | 125.9151
15.0331 | 251.8219 | 21.16 | 195.7806 | 1.794 | 237.7509 | 125.9109
15.0358 | 251.7289 | 21.16 | 195.7496 | 1.793 | 237.7044 | 125.8644
15.0384 | 252.0789 | 20.98 | 196.0463 | 1.795 | 238.0594 | 126.0394
15.041 | 252.3443 | 21.04 | 196.0747 | 1.7965 | 238.1321 | 126.1721
15.0436 | 252.0618 | 21.1 | 196.9206 | 1.7943 | 238.9309 | 126.0309
15.0462 | 252.1588 | 21.1 | 195.9529 | 1.7946 | 237.9794 | 126.0794
15.0489 | 251.9604 | 20.86 | 197.1268 | 1.793 | 239.1202 | 125.9802
15.0515 | 252.226 | 20.86 | 197.2153 | 1.7945 | 239.253 | 126.113
15.0541 | 252.0279 | 21.1 | 196.9093 | 1.7928 | 238.9139 | 126.0139
15.0567 | 251.8295 | 20.86 | 197.0832 | 1.7912 | 239.0547 | 125.9147
15.0593 | 252.1162 | 20.98 | 197.0587 | 1.7928 | 239.0781 | 126.0581
15.0619 | 252.1077 | 20.98 | 197.0559 | 1.7924 | 239.0739 | 126.0539
15.0646 | 251.9094 | 21.1 | 196.8698 | 1.7908 | 238.8547 | 125.9547
15.0672 | 251.901 | 21.1 | 196.867 | 1.7904 | 238.8505 | 125.9505
15.0698 | 251.7872 | 20.74 | 197.189 | 1.7894 | 239.1536 | 125.8936
15.0724 | 251.7785 | 20.92 | 197.0062 | 1.789 | 238.9692 | 125.8893
15.075 | 252.1494 | 20.92 | 197.1298 | 1.7911 | 239.1547 | 126.0747
15.0776 | 252.0567 | 20.98 | 196.0389 | 1.7902 | 238.0483 | 126.0283
15.0803 | 251.9427 | 20.98 | 196.0009 | 1.7891 | 237.9913 | 125.9713
15.0842 | 251.93 | 21.16 | 195.8167 | 1.7886 | 237.805 | 125.965
15.0868 | 251.8373 | 21.04 | 196.9058 | 1.7877 | 238.8787 | 125.9187
15.0894 | 252.1026 | 21.28 | 196.7542 | 1.7891 | 238.7713 | 126.0513
15.092 | 252.0942 | 21.22 | 196.8114 | 1.7888 | 238.8271 | 126.0471
15.0946 | 252.0015 | 21.04 | 196.9605 | 1.7878 | 238.9607 | 126.0007
15.0973 | 251.9928 | 20.98 | 197.0176 | 1.7875 | 239.0164 | 125.9964
15.0986 | 251.9886 | 20.92 | 197.0762 | 1.7873 | 239.0743 | 125.9943
15.1012 | 252.0644 | 20.98 | 197.0415 | 1.7875 | 239.0522 | 126.0322
15.1038 | 251.8662 | 20.8 | 197.1554 | 1.7859 | 239.1331 | 125.9331
15.1064 | 251.7735 | 20.98 | 196.9445 | 1.7849 | 238.9067 | 125.8867
15.109 | 251.8493 | 20.67 | 197.2798 | 1.7851 | 239.2546 | 125.9247
15.1117 | 251.946 | 21.16 | 196.822 | 1.7855 | 238.813 | 125.973
15.1143 | 252.0218 | 21.04 | 196.9673 | 1.7856 | 238.9709 | 126.0109
15.1169 | 251.55 | 20.8 | 197.05 | 1.7822 | 238.975 | 125.775
15.1182 | 251.9249 | 20.8 | 197.175 | 1.7845 | 239.1624 | 125.9625
15.1208 | 251.5371 | 20.8 | 197.0457 | 1.7817 | 238.9686 | 125.7686
15.1234 | 251.8025 | 21.04 | 196.8942 | 1.7831 | 238.8612 | 125.9013
15.126 | 251.5203 | 21.04 | 196.8001 | 1.7809 | 238.7201 | 125.7602
15.1287 | 251.7854 | 21.16 | 196.7685 | 1.7824 | 238.7327 | 125.8927
15.13 | 251.9708 | 21.47 | 196.5202 | 1.7835 | 238.5154 | 125.9854
15.1326 | 252.2361 | 21.1 | 197.9787 | 1.7849 | 240.018 | 126.118
15.1352 | 251.7641 | 21.04 | 197.8814 | 1.7815 | 239.8421 | 125.8821
15.1378 | 251.9452 | 21.22 | 196.7617 | 1.7824 | 238.7526 | 125.9726
15.1404 | 251.6631 | 21.1 | 196.7877 | 1.7802 | 238.7315 | 125.8315
15.1418 | 251.9324 | 21.16 | 196.8174 | 1.7818 | 238.8062 | 125.9662
15.1444 | 252.0082 | 20.98 | 198.0227 | 1.782 | 240.0241 | 126.0041
15.147 | 251.726 | 21.1 | 196.8087 | 1.7798 | 238.763 | 125.863
15.1496 | 251.5278 | 21.16 | 197.6826 | 1.7782 | 239.6039 | 125.7639
15.1509 | 251.7131 | 21.1 | 196.8044 | 1.7793 | 238.7565 | 125.8566
15.1535 | 251.6205 | 21.47 | 196.4035 | 1.7784 | 238.3402 | 125.8102
15.1561 | 251.8015 | 21.47 | 197.4638 | 1.7793 | 239.4308 | 125.9008
15.1588 | 252.235 | 21.34 | 196.7383 | 1.7818 | 238.7775 | 126.1175
15.1614 | 252.0581 | 21.22 | 197.7994 | 1.7803 | 239.8091 | 126.0291
15.1627 | 251.675 | 21.16 | 197.7316 | 1.7777 | 239.6775 | 125.8375
15.1653 | 251.8558 | 21.22 | 197.7319 | 1.7785 | 239.7079 | 125.9279
15.1679 | 251.8474 | 21.41 | 197.5391 | 1.7782 | 239.5137 | 125.9237
15.1705 | 251.9231 | 21.16 | 197.8144 | 1.7784 | 239.8015 | 125.9616
15.1732 | 251.7461 | 21.22 | 196.6953 | 1.7769 | 238.653 | 125.873
15.1758 | 251.8218 | 21.28 | 196.6606 | 1.7771 | 238.6309 | 125.9109
15.1784 | 252.0028 | 21.34 | 196.6609 | 1.778 | 238.6614 | 126.0014
15.181 | 251.7206 | 21.04 | 196.8668 | 1.7758 | 238.8203 | 125.8603
15.1823 | 251.8005 | 21.22 | 196.7135 | 1.7762 | 238.6802 | 125.9003
15.1849 | 252.0657 | 21.22 | 197.8019 | 1.7776 | 239.8128 | 126.0328
15.1889 | 252.2422 | 21.16 | 196.9207 | 1.7783 | 238.9611 | 126.1211
15.1915 | 252.2338 | 21.22 | 196.8579 | 1.778 | 238.8969 | 126.1169
15.1928 | 252.5031 | 21.34 | 196.8277 | 1.7796 | 238.9115 | 126.2516
15.1954 | 251.8423 | 21.41 | 196.5374 | 1.7749 | 238.5111 | 125.9212
15.198 | 252.023 | 21.47 | 196.5377 | 1.7758 | 238.5415 | 126.0115
15.2006 | 251.741 | 21.34 | 196.5737 | 1.7737 | 238.5305 | 125.8705
15.2032 | 251.922 | 21.47 | 196.504 | 1.7745 | 238.491 | 125.961
15.2046 | 251.644 | 21.16 | 197.7213 | 1.7726 | 239.662 | 125.822
15.2072 | 251.6356 | 21.22 | 196.6585 | 1.7722 | 238.5978 | 125.8178
15.2098 | 251.7955 | 21.41 | 197.5218 | 1.773 | 239.4877 | 125.8977
15.2137 | 251.9719 | 21.22 | 197.7706 | 1.7736 | 239.766 | 125.986
15.2163 | 252.1528 | 21.28 | 196.7709 | 1.7745 | 238.7964 | 126.0764
15.2189 | 252.4179 | 21.22 | 197.9193 | 1.776 | 239.9889 | 126.2089
15.2216 | 251.8622 | 21.1 | 196.8541 | 1.772 | 238.8311 | 125.9311
15.2242 | 252.1273 | 21.65 | 196.3924 | 1.7735 | 238.4136 | 126.0636
15.2268 | 252.0137 | 21.65 | 197.3545 | 1.7724 | 239.3568 | 126.0068
15.2294 | 251.7315 | 21.47 | 197.4405 | 1.7702 | 239.3957 | 125.8658
15.232 | 251.8283 | 21.65 | 197.2927 | 1.7706 | 239.2641 | 125.9141
15.2347 | 251.9879 | 21.53 | 196.4659 | 1.7713 | 238.4639 | 125.9939
15.2373 | 251.6219 | 21.53 | 197.3439 | 1.7686 | 239.2809 | 125.8109
15.2399 | 251.8027 | 21.53 | 196.4042 | 1.7695 | 238.3713 | 125.9014
15.2425 | 251.9623 | 21.22 | 196.7674 | 1.7702 | 238.7611 | 125.9812
15.2451 | 251.8697 | 21.47 | 196.4866 | 1.7693 | 238.4649 | 125.9349
15.2464 | 252.0548 | 21.04 | 197.9783 | 1.7704 | 239.9874 | 126.0274
15.249 | 252.0464 | 21.34 | 196.6754 | 1.77 | 238.6832 | 126.0232
15.2517 | 252.0377 | 21.41 | 197.6025 | 1.7697 | 239.6088 | 126.0188
15.2543 | 251.6507 | 21.59 | 197.2936 | 1.7668 | 239.2353 | 125.8254
15.2569 | 251.8315 | 21.53 | 196.4138 | 1.7677 | 238.3858 | 125.9158
15.2595 | 252.0121 | 21.34 | 196.664 | 1.7686 | 238.666 | 126.0061
15.2608 | 251.6294 | 21.34 | 197.5365 | 1.7659 | 239.4747 | 125.8147
15.2647 | 251.806 | 21.34 | 196.5953 | 1.7666 | 238.563 | 125.903
15.2661 | 251.6123 | 21.34 | 197.5308 | 1.7652 | 239.4661 | 125.8062
15.2687 | 251.709 | 21.47 | 196.433 | 1.7655 | 238.3845 | 125.8545
15.2713 | 251.9739 | 21.53 | 196.4613 | 1.767 | 238.4569 | 125.9869
15.2739 | 251.5868 | 21.47 | 197.3922 | 1.7641 | 239.3234 | 125.7934
15.2765 | 251.7675 | 21.41 | 196.5125 | 1.765 | 238.4738 | 125.8838
15.2791 | 251.8432 | 21.53 | 196.4177 | 1.7652 | 238.3916 | 125.9216
15.2818 | 251.8345 | 21.59 | 197.3548 | 1.7649 | 239.3272 | 125.9173
15.2844 | 251.9312 | 21.53 | 197.447 | 1.7652 | 239.4356 | 125.9656
15.287 | 252.2801 | 21.59 | 197.5034 | 1.7672 | 239.55 | 126.1401
15.2883 | 251.8134 | 21.53 | 196.4078 | 1.764 | 238.3767 | 125.9067
15.2909 | 251.9098 | 21.41 | 196.5599 | 1.7643 | 238.5449 | 125.9549
15.2935 | 252.1747 | 21.47 | 197.5882 | 1.7657 | 239.6173 | 126.0873
15.2961 | 251.7038 | 21.53 | 196.3713 | 1.7623 | 238.3219 | 125.8519
15.2988 | 251.4219 | 21.47 | 197.3373 | 1.7602 | 239.2409 | 125.7109
15.3014 | 251.7708 | 21.47 | 196.4536 | 1.7622 | 238.4154 | 125.8854
15.3027 | 251.5984 | 21.47 | 196.3961 | 1.7609 | 238.3292 | 125.7992
15.3053 | 251.5897 | 21.22 | 197.6432 | 1.7605 | 239.5748 | 125.7949
15.3079 | 251.7494 | 21.34 | 196.5765 | 1.7613 | 238.5347 | 125.8747
15.3105 | 251.4678 | 21.59 | 196.2326 | 1.7591 | 238.1439 | 125.7339
15.3118 | 251.9259 | 21.53 | 196.4453 | 1.762 | 238.4329 | 125.9629
15.3145 | 251.7281 | 21.1 | 196.8093 | 1.7604 | 238.764 | 125.864
15.3171 | 252.0979 | 21.34 | 197.6926 | 1.7625 | 239.7089 | 126.0489
15.3197 | 252.1735 | 21.41 | 196.6478 | 1.7627 | 238.6767 | 126.0867
15.3223 | 251.7025 | 20.98 | 196.9208 | 1.7593 | 238.8712 | 125.8513
15.3249 | 251.526 | 20.98 | 196.862 | 1.7579 | 238.783 | 125.763
15.3276 | 251.7905 | 20.92 | 196.0101 | 1.7593 | 237.9752 | 125.8952
15.3302 | 251.5089 | 20.92 | 196.9163 | 1.7572 | 238.8344 | 125.7544
15.3328 | 251.6685 | 20.8 | 197.0895 | 1.7579 | 239.0342 | 125.8343
15.3354 | 251.6599 | 20.92 | 196.9666 | 1.7575 | 238.9099 | 125.8299
15.338 | 251.7565 | 20.74 | 197.1788 | 1.7579 | 239.1382 | 125.8782
15.3419 | 251.6387 | 20.67 | 197.2096 | 1.7567 | 239.1494 | 125.8194
15.3446 | 251.8191 | 20.92 | 197.0197 | 1.7575 | 238.9896 | 125.9096
15.3472 | 251.6216 | 20.8 | 197.0739 | 1.7559 | 239.0108 | 125.8108
15.3498 | 251.7182 | 20.74 | 197.1661 | 1.7563 | 239.1191 | 125.8591
15.3524 | 251.7936 | 20.55 | 197.3812 | 1.7565 | 239.3468 | 125.8968
15.355 | 251.9741 | 20.8 | 197.1914 | 1.7573 | 239.1871 | 125.9871
15.3576 | 251.5036 | 20.86 | 195.9745 | 1.754 | 237.8918 | 125.7518
15.3603 | 251.579 | 20.74 | 197.1196 | 1.7542 | 239.0495 | 125.7895
15.3629 | 251.2975 | 20.61 | 196.1558 | 1.752 | 238.0387 | 125.6487
15.3655 | 251.4781 | 20.8 | 197.026 | 1.7529 | 238.939 | 125.739
15.3681 | 251.3854 | 20.74 | 197.0551 | 1.752 | 238.9527 | 125.6927
15.3707 | 252.091 | 20.55 | 196.4803 | 1.7563 | 238.4955 | 126.0455
15.3733 | 251.5365 | 20.8 | 197.0455 | 1.7524 | 238.9682 | 125.7683
15.376 | 251.2549 | 20.55 | 197.2016 | 1.7503 | 239.0774 | 125.6274
15.3786 | 251.4354 | 20.49 | 196.3218 | 1.7511 | 238.2277 | 125.7177
15.3812 | 251.6999 | 20.8 | 197.1 | 1.7526 | 239.05 | 125.85
15.3838 | 251.3343 | 20.92 | 196.8581 | 1.7499 | 238.7471 | 125.6672
15.3864 | 251.8718 | 21.04 | 196.9172 | 1.7531 | 238.8959 | 125.9359
15.3877 | 251.4056 | 20.8 | 197.0019 | 1.7499 | 238.9028 | 125.7028
15.3917 | 251.6657 | 20.92 | 195.9685 | 1.7512 | 237.9128 | 125.8328
15.393 | 251.3885 | 20.43 | 197.3662 | 1.7492 | 239.2643 | 125.6943
15.3956 | 251.569 | 20.49 | 196.3663 | 1.7501 | 238.2945 | 125.7845
15.3982 | 251.9172 | 20.67 | 197.3024 | 1.752 | 239.2886 | 125.9586
15.4008 | 251.9928 | 20.37 | 197.6276 | 1.7522 | 239.6264 | 125.9964
15.4034 | 251.5435 | 20.49 | 197.3578 | 1.749 | 239.2817 | 125.7717
15.4061 | 251.5348 | 20.98 | 196.8649 | 1.7487 | 238.7874 | 125.7674
15.4087 | 251.8832 | 20.8 | 197.1611 | 1.7506 | 239.1416 | 125.9416
15.4113 | 251.5179 | 20.86 | 196.9793 | 1.748 | 238.8989 | 125.759
15.4139 | 251.7821 | 20.74 | 197.1874 | 1.7494 | 239.151 | 125.891
15.4165 | 251.3958 | 20.43 | 197.3686 | 1.7466 | 239.2679 | 125.6979
15.4191 | 251.8491 | 20.49 | 197.4597 | 1.7492 | 239.4346 | 125.9246
15.4218 | 251.4837 | 20.37 | 197.4579 | 1.7466 | 239.3718 | 125.7418
15.4231 | 251.3745 | 20.43 | 197.3615 | 1.7457 | 239.2572 | 125.6873
15.4257 | 251.1982 | 20.55 | 197.1827 | 1.7443 | 239.0491 | 125.5991
15.4283 | 251.4623 | 20.49 | 197.3308 | 1.7457 | 239.2411 | 125.7312
15.4309 | 251.5378 | 20.43 | 197.4159 | 1.7459 | 239.3389 | 125.7689
15.4335 | 251.5294 | 20.49 | 197.3531 | 1.7455 | 239.2747 | 125.7647
15.4362 | 251.7935 | 20.55 | 197.3811 | 1.7469 | 239.3467 | 125.8967
15.4375 | 251.4325 | 20.55 | 197.2608 | 1.7444 | 239.1663 | 125.7163
15.4401 | 251.4241 | 20.61 | 198.198 | 1.7441 | 240.102 | 125.712
15.4427 | 251.3107 | 20.61 | 197.1602 | 1.7431 | 239.0454 | 125.6554
15.4453 | 251.6797 | 20.74 | 198.1532 | 1.7452 | 240.0998 | 125.8399
15.4466 | 251.4027 | 20.61 | 197.1909 | 1.7432 | 239.0914 | 125.7014
15.4492 | 251.2894 | 20.67 | 198.0931 | 1.7422 | 239.9747 | 125.6447
15.4519 | 251.7423 | 20.74 | 198.1741 | 1.7448 | 240.1311 | 125.8711
15.4545 | 251.4611 | 20.98 | 196.8404 | 1.7427 | 238.7505 | 125.7305
15.4571 | 251.4527 | 20.8 | 198.0175 | 1.7424 | 239.9263 | 125.7263
15.4597 | 251.7167 | 20.67 | 198.2355 | 1.7438 | 240.1883 | 125.8583
15.461 | 251.7964 | 20.8 | 198.1321 | 1.7441 | 240.0982 | 125.8982
15.4649 | 251.4271 | 21.1 | 196.709 | 1.7413 | 238.6135 | 125.7135
15.4662 | 251.6955 | 21.1 | 197.7985 | 1.7429 | 239.7478 | 125.8478
15.4702 | 251.4099 | 21.04 | 197.7633 | 1.7406 | 239.665 | 125.705
15.4728 | 251.3176 | 20.92 | 197.8525 | 1.7397 | 239.7388 | 125.6588
15.474 | 251.2085 | 20.8 | 197.9362 | 1.7389 | 239.8042 | 125.6043
15.4767 | 251.6613 | 20.74 | 198.1471 | 1.7415 | 240.0906 | 125.8306
15.4793 | 251.5689 | 20.8 | 198.0563 | 1.7406 | 239.9844 | 125.7845
15.4819 | 251.3717 | 20.74 | 198.0506 | 1.739 | 239.9458 | 125.6859
15.4833 | 251.1785 | 20.98 | 197.7462 | 1.7376 | 239.6092 | 125.5892
15.4872 | 251.6272 | 20.8 | 197.0757 | 1.7401 | 239.0136 | 125.8136
15.4897 | 251.9752 | 20.8 | 197.1917 | 1.7421 | 239.1876 | 125.9876
15.4924 | 251.5262 | 20.92 | 196.922 | 1.7389 | 238.8431 | 125.7631
15.4937 | 251.522 | 20.86 | 196.9806 | 1.7387 | 238.901 | 125.761
15.4963 | 251.3248 | 21.04 | 196.7349 | 1.7371 | 238.6224 | 125.6624
15.499 | 251.8613 | 21.1 | 197.8537 | 1.7403 | 239.8306 | 125.9306
15.5016 | 251.6641 | 21.1 | 196.788 | 1.7387 | 238.732 | 125.8321
15.5029 | 251.4921 | 21.1 | 197.7307 | 1.7375 | 239.6461 | 125.7461
15.5054 | 251.2111 | 21.1 | 197.637 | 1.7354 | 239.5055 | 125.6056
15.5094 | 251.7433 | 21.04 | 196.8744 | 1.7384 | 238.8316 | 125.8717
15.5107 | 251.194 | 21.1 | 197.6313 | 1.7347 | 239.497 | 125.597
15.5133 | 251.6258 | 21.1 | 196.7753 | 1.7372 | 238.7129 | 125.8129
15.516 | 251.4494 | 21.22 | 197.5965 | 1.7357 | 239.5047 | 125.7247
15.5186 | 251.6087 | 21.16 | 197.7095 | 1.7365 | 239.6443 | 125.8043
15.5211 | 251.7889 | 20.98 | 196.9496 | 1.7373 | 238.9144 | 125.8944
15.5238 | 251.4238 | 20.86 | 196.9479 | 1.7347 | 238.8519 | 125.7119
15.5264 | 251.7717 | 20.98 | 196.9439 | 1.7366 | 238.9058 | 125.8859
15.529 | 251.6794 | 21.1 | 196.7931 | 1.7358 | 238.7397 | 125.8397
15.5317 | 251.6707 | 21.1 | 197.7902 | 1.7354 | 239.7353 | 125.8354
15.533 | 251.5617 | 21.16 | 197.6939 | 1.7346 | 239.6208 | 125.7808
15.5355 | 251.3855 | 21.22 | 197.5752 | 1.7331 | 239.4728 | 125.6928
15.5382 | 251.6493 | 21.34 | 196.5431 | 1.7345 | 238.4846 | 125.8247
15.5408 | 251.4522 | 21.16 | 197.6574 | 1.733 | 239.5661 | 125.7261
15.5434 | 251.7162 | 21.16 | 196.7454 | 1.7344 | 238.6981 | 125.8581
15.5461 | 251.6237 | 21.16 | 196.7146 | 1.7335 | 238.6518 | 125.8118
15.5487 | 251.8877 | 21.22 | 196.7425 | 1.7349 | 238.7238 | 125.9438
15.5512 | 251.6068 | 21.16 | 196.7089 | 1.7328 | 238.6434 | 125.8034
15.5526 | 251.3299 | 21.1 | 197.6766 | 1.7309 | 239.5649 | 125.6649
15.5552 | 251.4891 | 21.04 | 197.7897 | 1.7316 | 239.7045 | 125.7445
15.5578 | 251.8578 | 21.1 | 196.8526 | 1.7337 | 238.8289 | 125.9289
15.5605 | 251.4719 | 21.04 | 196.784 | 1.7309 | 238.696 | 125.736
15.5631 | 251.3797 | 21.16 | 197.6332 | 1.73 | 239.5298 | 125.6898
15.5644 | 251.564 | 21.22 | 196.6347 | 1.7311 | 238.562 | 125.782
15.5669 | 251.2832 | 20.98 | 197.781 | 1.729 | 239.6616 | 125.6416
15.5696 | 251.0859 | 21.1 | 197.5953 | 1.7274 | 239.443 | 125.543
15.5722 | 251.4336 | 21.1 | 196.7112 | 1.7294 | 238.6168 | 125.7168
15.5735 | 251.2618 | 20.98 | 197.7739 | 1.7281 | 239.6509 | 125.6309
15.5762 | 251.6931 | 21.16 | 196.7377 | 1.7306 | 238.6865 | 125.8465
15.5788 | 251.3285 | 20.98 | 196.7961 | 1.728 | 238.6842 | 125.6642
15.5813 | 251.8647 | 21.1 | 197.8549 | 1.7311 | 239.8323 | 125.9323
15.584 | 251.4998 | 21.04 | 196.7933 | 1.7285 | 238.7099 | 125.7499
15.5866 | 251.8475 | 20.67 | 197.2791 | 1.7304 | 239.2537 | 125.9237
15.5892 | 251.5667 | 21.28 | 196.5756 | 1.7283 | 238.5033 | 125.7834
15.5905 | 251.2902 | 21.04 | 196.7234 | 1.7264 | 238.6051 | 125.6451
15.5932 | 251.6376 | 20.92 | 196.9592 | 1.7283 | 238.8988 | 125.8188
15.597 | 251.6249 | 20.74 | 198.1349 | 1.7278 | 240.0724 | 125.8124
15.5997 | 251.4486 | 20.92 | 196.8962 | 1.7264 | 238.8043 | 125.7243
15.6023 | 251.3354 | 20.98 | 196.7985 | 1.7254 | 238.6877 | 125.6677
15.6049 | 251.7039 | 20.86 | 197.0413 | 1.7275 | 238.992 | 125.852
15.6076 | 251.3183 | 20.98 | 196.7927 | 1.7247 | 238.6791 | 125.6591
15.6101 | 251.4983 | 20.86 | 196.9728 | 1.7256 | 238.8891 | 125.7491
15.6127 | 251.3014 | 20.74 | 197.0271 | 1.724 | 238.9107 | 125.6507
15.6154 | 251.5649 | 20.92 | 196.9349 | 1.7254 | 238.8624 | 125.7824
15.618 | 251.2842 | 20.74 | 197.0214 | 1.7233 | 238.9021 | 125.6421
15.6206 | 251.7364 | 20.86 | 197.0521 | 1.7259 | 239.0082 | 125.8682
15.6219 | 251.3762 | 20.92 | 196.8721 | 1.7235 | 238.7681 | 125.6881
15.6258 | 251.6355 | 20.67 | 198.2085 | 1.7247 | 240.1477 | 125.8177
15.6271 | 251.3591 | 21.04 | 196.7463 | 1.7228 | 238.6395 | 125.6795
15.6297 | 251.6228 | 21.1 | 196.7742 | 1.7242 | 238.7114 | 125.8114
15.6324 | 251.3419 | 21.04 | 196.7406 | 1.7221 | 238.6309 | 125.671
15.635 | 251.6056 | 21.04 | 196.8285 | 1.7235 | 238.7628 | 125.8028
15.6377 | 251.6806 | 21.1 | 196.7935 | 1.7237 | 238.7403 | 125.8403
15.6403 | 251.4838 | 20.86 | 196.9679 | 1.7222 | 238.8819 | 125.7419
15.6428 | 251.7684 | 20.86 | 197.0628 | 1.7237 | 239.0242 | 125.8842
15.6455 | 251.3829 | 20.86 | 197.9343 | 1.7209 | 239.8314 | 125.6914
15.6481 | 251.5628 | 20.61 | 197.2442 | 1.7218 | 239.1714 | 125.7814
15.6507 | 251.7427 | 20.8 | 197.1142 | 1.7227 | 239.0713 | 125.8713
15.652 | 251.3617 | 20.55 | 197.2372 | 1.7201 | 239.1308 | 125.6809
15.6547 | 251.6251 | 20.8 | 197.075 | 1.7215 | 239.0125 | 125.8125
15.6572 | 251.4283 | 20.74 | 197.0694 | 1.7199 | 238.9741 | 125.7141
15.6598 | 251.4198 | 20.67 | 197.1366 | 1.7196 | 239.0399 | 125.7099
15.6625 | 251.139 | 20.67 | 197.043 | 1.7175 | 238.8995 | 125.5695
15.6651 | 251.4026 | 20.43 | 197.3709 | 1.7189 | 239.2713 | 125.7013
15.6677 | 251.5825 | 20.49 | 197.3708 | 1.7198 | 239.3012 | 125.7913
15.6704 | 251.2181 | 20.31 | 197.4293 | 1.7172 | 239.299 | 125.609
15.6729 | 251.4816 | 20.55 | 196.2772 | 1.7186 | 238.1908 | 125.7408
15.6755 | 251.2011 | 20.49 | 197.2437 | 1.7165 | 239.1106 | 125.6006
15.6769 | 251.2804 | 20.19 | 197.5701 | 1.7168 | 239.4502 | 125.6402
15.6795 | 251.3556 | 20.31 | 196.4752 | 1.717 | 238.3678 | 125.6778
15.6821 | 251.2634 | 19.94 | 197.8145 | 1.7162 | 239.6917 | 125.6317
15.6861 | 251.3342 | 20.31 | 197.4681 | 1.7162 | 239.3571 | 125.6671
15.6873 | 250.9743 | 19.94 | 197.7181 | 1.7137 | 239.5471 | 125.4872
15.6899 | 251.2378 | 20.07 | 196.6759 | 1.7151 | 238.5489 | 125.6189
15.6926 | 251.0408 | 19.64 | 198.0403 | 1.7136 | 239.8804 | 125.5204
15.6952 | 251.2207 | 19.7 | 198.0402 | 1.7145 | 239.9103 | 125.6103
15.6978 | 251.2959 | 20.07 | 196.6953 | 1.7146 | 238.5779 | 125.6479
15.7005 | 251.2035 | 20.37 | 197.3645 | 1.7138 | 239.2317 | 125.6017
15.703 | 251.467 | 22.2 | 194.6223 | 1.7152 | 236.5335 | 125.7335
15.7056 | 250.9983 | 21.53 | 196.1361 | 1.7119 | 237.9691 | 125.4992
15.7083 | 251.1779 | 21.47 | 196.2559 | 1.7128 | 238.1189 | 125.5889
15.7109 | 251.4413 | 21.47 | 195.3438 | 1.7141 | 237.2506 | 125.7207
15.7135 | 251.0773 | 20.98 | 196.7124 | 1.7115 | 238.5586 | 125.5386
15.7162 | 251.1522 | 20.92 | 196.7974 | 1.7117 | 238.6561 | 125.5761
15.7187 | 251.332 | 20.8 | 196.9773 | 1.7126 | 238.866 | 125.666
15.7213 | 251.1353 | 20.92 | 196.7918 | 1.7111 | 238.6476 | 125.5677
15.724 | 251.3985 | 20.67 | 196.1295 | 1.7124 | 238.0292 | 125.6992
15.7279 | 251.0303 | 20.55 | 197.1267 | 1.7097 | 238.9651 | 125.5151
15.7318 | 251.101 | 20.55 | 197.1503 | 1.7097 | 239.0005 | 125.5505
15.7344 | 251.1762 | 20.37 | 196.3554 | 1.7099 | 238.2181 | 125.5881
15.7357 | 251.0047 | 20.67 | 196.9982 | 1.7087 | 238.8323 | 125.5023
15.7383 | 251.1635 | 20.49 | 197.2311 | 1.7094 | 239.0917 | 125.5817
15.741 | 251.3429 | 20.37 | 197.411 | 1.7102 | 239.3015 | 125.6715
15.7436 | 251.0627 | 20.31 | 197.3775 | 1.7082 | 239.2213 | 125.5313
15.7463 | 251.3258 | 20.43 | 197.3452 | 1.7096 | 239.2329 | 125.6629
15.7488 | 251.0455 | 20.55 | 197.1318 | 1.7075 | 238.9727 | 125.5228
15.7514 | 251.3088 | 20.61 | 197.1596 | 1.7089 | 239.0444 | 125.6544
15.7541 | 251.0284 | 20.55 | 197.1261 | 1.7068 | 238.9642 | 125.5142
15.7567 | 250.9363 | 20.13 | 197.5154 | 1.706 | 239.3381 | 125.4681
15.7593 | 251.095 | 20.31 | 197.3883 | 1.7067 | 239.2375 | 125.5475
15.762 | 251.2745 | 20.43 | 197.3281 | 1.7075 | 239.2072 | 125.6372
15.7645 | 251.3705 | 20.49 | 197.3002 | 1.7079 | 239.1952 | 125.6853
15.7671 | 251.0694 | 20.13 | 197.5598 | 1.7057 | 239.4047 | 125.5347
15.7698 | 251.3533 | 20.19 | 197.5944 | 1.7072 | 239.4866 | 125.6767
15.7711 | 250.9729 | 20.43 | 197.2276 | 1.7046 | 239.0564 | 125.4864
15.7737 | 251.4242 | 19.94 | 197.8681 | 1.7072 | 239.7721 | 125.7121
15.7763 | 251.144 | 20.43 | 197.2847 | 1.7052 | 239.142 | 125.572
15.7789 | 250.9472 | 20.43 | 197.2191 | 1.7036 | 239.0436 | 125.4736
15.7815 | 250.8552 | 20.49 | 198.1284 | 1.7028 | 239.9376 | 125.4276
15.7841 | 251.202 | 20.31 | 198.424 | 1.7047 | 240.291 | 125.601
15.7855 | 251.0094 | 20.61 | 197.0598 | 1.7033 | 238.8947 | 125.5047
15.7881 | 251.1055 | 20.19 | 198.5118 | 1.7036 | 240.3627 | 125.5527
15.7907 | 251.4522 | 20.49 | 198.3274 | 1.7056 | 240.2361 | 125.7261
15.7933 | 251.1719 | 20.43 | 197.2939 | 1.7035 | 239.1559 | 125.5859
15.7959 | 251.435 | 20.37 | 197.4417 | 1.7049 | 239.3475 | 125.7175
15.7985 | 251.0714 | 20.67 | 197.0204 | 1.7023 | 238.8657 | 125.5357
15.7998 | 251.2552 | 20.49 | 198.2617 | 1.7033 | 240.1376 | 125.6276
15.8025 | 250.9539 | 20.37 | 197.2813 | 1.7011 | 239.107 | 125.477
15.8051 | 251.238 | 20.37 | 197.376 | 1.7026 | 239.249 | 125.619
15.8064 | 250.9412 | 20.43 | 197.2171 | 1.7006 | 239.0406 | 125.4706
15.809 | 251.225 | 20.43 | 198.3117 | 1.7021 | 240.1825 | 125.6125
15.8116 | 250.9241 | 20.31 | 197.3313 | 1.7 | 239.152 | 125.462
15.8142 | 250.9156 | 20.37 | 197.2685 | 1.6996 | 239.0878 | 125.4578
15.8169 | 251.0114 | 20.43 | 197.2404 | 1.6999 | 239.0757 | 125.5057
15.8195 | 251.1909 | 20.37 | 198.3603 | 1.7008 | 240.2254 | 125.5954
15.8208 | 250.8107 | 20.43 | 198.1735 | 1.6983 | 239.9753 | 125.4053
15.8234 | 251.1782 | 20.37 | 197.356 | 1.7003 | 239.2191 | 125.5891
15.826 | 250.877 | 20.19 | 198.4357 | 1.6981 | 240.2485 | 125.4385
15.8286 | 251.0566 | 20.43 | 198.2555 | 1.699 | 240.0983 | 125.5283
15.8299 | 250.8644 | 20.19 | 197.4314 | 1.6976 | 239.2422 | 125.4322
15.8326 | 251.3151 | 20.43 | 197.3417 | 1.7002 | 239.2276 | 125.6576
15.8352 | 251.0351 | 20.13 | 198.5484 | 1.6981 | 240.3876 | 125.5176
15.8365 | 250.843 | 20.37 | 197.2443 | 1.6968 | 239.0515 | 125.4215
15.8391 | 251.2102 | 20.55 | 197.1867 | 1.6988 | 239.0551 | 125.6051
15.8417 | 250.9302 | 20.61 | 198.0334 | 1.6968 | 239.8551 | 125.4651
15.8443 | 251.2767 | 20.61 | 198.1489 | 1.6987 | 240.0284 | 125.6384
15.847 | 250.913 | 20.61 | 198.0277 | 1.6961 | 239.8465 | 125.4565
15.8483 | 250.8044 | 20.61 | 196.9914 | 1.6953 | 238.7922 | 125.4022
15.8509 | 250.7124 | 20.55 | 197.0208 | 1.6944 | 238.8062 | 125.3562
15.8548 | 251.0753 | 20.31 | 198.3818 | 1.6963 | 240.2276 | 125.5377
15.8574 | 250.7745 | 20.61 | 196.9815 | 1.6941 | 238.7772 | 125.3873
15.86 | 251.2254 | 20.43 | 197.3118 | 1.6967 | 239.1827 | 125.6127
15.8613 | 250.9497 | 20.37 | 197.2799 | 1.6948 | 239.1048 | 125.4749
15.864 | 250.7531 | 20.61 | 196.9744 | 1.6933 | 238.7665 | 125.3766
15.8666 | 250.7447 | 20.49 | 197.0915 | 1.6929 | 238.8823 | 125.3723
15.8692 | 251.1955 | 20.55 | 197.1818 | 1.6955 | 239.0477 | 125.5977
15.8705 | 251.024 | 20.67 | 197.0046 | 1.6943 | 238.842 | 125.512
15.8744 | 251.2826 | 20.61 | 197.1509 | 1.6955 | 239.0313 | 125.6413
15.8757 | 251.007 | 20.61 | 197.059 | 1.6936 | 238.8935 | 125.5035
15.8784 | 250.8105 | 20.61 | 197.9935 | 1.6921 | 239.7952 | 125.4052
15.881 | 251.1568 | 20.55 | 198.1689 | 1.694 | 240.0284 | 125.5784
15.8823 | 251.0691 | 20.67 | 197.0197 | 1.6933 | 238.8645 | 125.5346
15.8849 | 251.332 | 20.61 | 197.1673 | 1.6947 | 239.056 | 125.666
15.8875 | 251.0519 | 20.86 | 196.824 | 1.6926 | 238.6659 | 125.526
15.8901 | 251.3148 | 21.04 | 197.7316 | 1.694 | 239.6174 | 125.6574
15.8927 | 250.9515 | 20.86 | 197.7905 | 1.6915 | 239.6157 | 125.4757
15.8954 | 251.2141 | 20.74 | 196.998 | 1.6928 | 238.867 | 125.607
15.898 | 250.8299 | 20.55 | 198.06 | 1.6901 | 239.865 | 125.415
15.8993 | 251.2014 | 20.86 | 196.8738 | 1.6923 | 238.7407 | 125.6007
15.9019 | 250.9213 | 20.67 | 196.9704 | 1.6903 | 238.7907 | 125.4607
15.9045 | 250.9963 | 20.43 | 197.2354 | 1.6905 | 239.0682 | 125.4982
15.9071 | 250.8001 | 20.74 | 196.86 | 1.689 | 238.66 | 125.4
15.9098 | 251.0626 | 20.74 | 197.9475 | 1.6903 | 239.7913 | 125.5313
15.9111 | 250.7871 | 20.49 | 198.1057 | 1.6885 | 239.9035 | 125.3936
15.915 | 250.9622 | 20.61 | 198.0441 | 1.6892 | 239.8711 | 125.4811
15.9163 | 250.8745 | 20.67 | 197.9548 | 1.6885 | 239.7672 | 125.4372
15.9202 | 250.945 | 20.37 | 197.2783 | 1.6885 | 239.1025 | 125.4725
15.9215 | 251.212 | 20.37 | 198.3673 | 1.69 | 240.236 | 125.606
15.9241 | 250.9323 | 20.07 | 197.5741 | 1.688 | 239.3961 | 125.4661
15.9268 | 251.1113 | 20.19 | 197.5138 | 1.6888 | 239.3657 | 125.5557
15.9294 | 251.2697 | 20.37 | 197.3866 | 1.6896 | 239.2649 | 125.6349
15.9307 | 250.9109 | 20.19 | 197.4469 | 1.6872 | 239.2654 | 125.4554
15.9333 | 251.1733 | 20.49 | 197.2344 | 1.6885 | 239.0967 | 125.5867
15.9359 | 251.0814 | 20.31 | 197.3838 | 1.6877 | 239.2307 | 125.5407
15.9385 | 251.2398 | 20.55 | 197.1966 | 1.6884 | 239.0699 | 125.6199
15.9412 | 250.8765 | 20.37 | 197.2555 | 1.6858 | 239.0682 | 125.4382
15.9438 | 251.0557 | 20.67 | 198.0152 | 1.6867 | 239.8578 | 125.5279
15.9464 | 250.6718 | 20.55 | 197.0073 | 1.684 | 238.7859 | 125.3359
15.949 | 250.9342 | 20.37 | 197.2747 | 1.6854 | 239.0971 | 125.4671
15.9516 | 250.7589 | 20.31 | 198.2763 | 1.684 | 240.0694 | 125.3795
15.9529 | 251.0258 | 20.37 | 198.3053 | 1.6855 | 240.1429 | 125.5129
15.9569 | 250.7417 | 20.31 | 198.2706 | 1.6833 | 240.0609 | 125.3709
15.9582 | 251.092 | 20.37 | 197.3273 | 1.6854 | 239.176 | 125.546
15.9608 | 250.729 | 20.55 | 197.0263 | 1.6828 | 238.8145 | 125.3645
15.9634 | 250.8871 | 20.19 | 197.439 | 1.6836 | 239.2536 | 125.4436
15.966 | 250.6076 | 20.31 | 197.2258 | 1.6815 | 238.9938 | 125.3038
15.9699 | 250.7825 | 20.37 | 197.2242 | 1.6822 | 239.0212 | 125.3913
15.9726 | 250.9615 | 20 | 197.6538 | 1.6831 | 239.4807 | 125.4807
15.9739 | 250.5819 | 19.94 | 197.5873 | 1.6805 | 239.3509 | 125.291
15.9765 | 250.7611 | 19.88 | 196.707 | 1.6814 | 238.5005 | 125.3805
15.9804 | 250.9358 | 19.82 | 197.8252 | 1.6821 | 239.6479 | 125.4679
15.983 | 250.6563 | 19.64 | 197.9121 | 1.68 | 239.6881 | 125.3281
15.9856 | 250.8146 | 19.52 | 198.0848 | 1.6808 | 239.8873 | 125.4073
15.9896 | 250.9059 | 19.82 | 197.8153 | 1.6809 | 239.6329 | 125.4529
15.9922 | 250.8974 | 19.64 | 197.9924 | 1.6806 | 239.8087 | 125.4487
15.9948 | 250.8887 | 19.76 | 196.8695 | 1.6803 | 238.6843 | 125.4443
15.9974 | 250.8802 | 19.52 | 197.1067 | 1.6799 | 238.9201 | 125.4401
16 | 251.0384 | 19.46 | 197.2195 | 1.6807 | 239.0592 | 125.5192
16.0027 | 250.592 | 19.4 | 198.1307 | 1.6776 | 239.896 | 125.296
16.0053 | 250.9379 | 19.7 | 197.9459 | 1.6795 | 239.7689 | 125.4689
16.0079 | 251.0127 | 19.27 | 197.4009 | 1.6797 | 239.2364 | 125.5064
16.0105 | 250.5663 | 19.09 | 198.4321 | 1.6766 | 240.1932 | 125.2832
16.0131 | 250.6412 | 19.4 | 198.1471 | 1.6768 | 239.9206 | 125.3206
16.0157 | 250.8203 | 19.09 | 197.5168 | 1.6776 | 239.3201 | 125.4102
16.0184 | 250.4365 | 19.09 | 198.3888 | 1.675 | 240.1282 | 125.2182
16.021 | 250.6156 | 19.58 | 197.9585 | 1.6758 | 239.7278 | 125.3078
16.0236 | 250.878 | 19.4 | 197.226 | 1.6772 | 239.039 | 125.439
16.0262 | 250.6817 | 19.09 | 198.4706 | 1.6757 | 240.2508 | 125.3409
16.0275 | 250.4066 | 19.09 | 198.3789 | 1.6738 | 240.1133 | 125.2033
16.0301 | 250.669 | 18.85 | 198.7063 | 1.6752 | 240.4845 | 125.3345
16.0328 | 250.8478 | 19.03 | 198.5859 | 1.676 | 240.3939 | 125.4239
16.0354 | 250.5685 | 18.97 | 198.5528 | 1.674 | 240.3142 | 125.2842
16.038 | 250.6433 | 19.27 | 198.2778 | 1.6742 | 240.0517 | 125.3217
16.0406 | 250.8221 | 19.33 | 198.2774 | 1.675 | 240.081 | 125.4111
16.0432 | 250.5428 | 19.21 | 198.3043 | 1.673 | 240.0614 | 125.2714
16.0458 | 250.451 | 19.09 | 198.3937 | 1.6722 | 240.1355 | 125.2255
16.0485 | 250.6089 | 19.33 | 198.2063 | 1.6729 | 239.9745 | 125.3045
16.0498 | 250.4381 | 19.21 | 198.2693 | 1.6717 | 240.009 | 125.219
16.0524 | 250.7004 | 19.09 | 198.4768 | 1.6731 | 240.2602 | 125.3502
16.055 | 250.8585 | 19.03 | 198.5895 | 1.6738 | 240.3993 | 125.4293
16.0576 | 250.579 | 18.97 | 198.5563 | 1.6718 | 240.3195 | 125.2895
16.0602 | 250.758 | 19.21 | 198.376 | 1.6726 | 240.169 | 125.379
16.0628 | 250.937 | 19.15 | 198.4956 | 1.6734 | 240.3185 | 125.4685
16.0655 | 250.8241 | 19.33 | 198.278 | 1.6725 | 240.082 | 125.4121
16.0681 | 251.0031 | 19.15 | 198.5177 | 1.6733 | 240.3515 | 125.5015
16.0707 | 250.6405 | 19.15 | 198.3968 | 1.6708 | 240.1702 | 125.3203
16.0733 | 250.7151 | 19.21 | 198.3617 | 1.671 | 240.1475 | 125.3576
16.0746 | 250.5234 | 19.15 | 198.3578 | 1.6696 | 240.1117 | 125.2617
16.0772 | 250.7857 | 19.52 | 198.0752 | 1.671 | 239.8728 | 125.3928
16.0799 | 250.6104 | 19.58 | 197.9568 | 1.6696 | 239.7252 | 125.3052
16.0825 | 250.4978 | 19.52 | 197.9792 | 1.6687 | 239.7289 | 125.2489
16.0851 | 250.76 | 19.7 | 198.8866 | 1.67 | 240.68 | 125.38
16.0864 | 250.5892 | 19.88 | 197.6497 | 1.6688 | 239.4146 | 125.2946
16.0903 | 250.9302 | 19.94 | 198.7034 | 1.6705 | 240.5251 | 125.4651
16.0916 | 250.572 | 20 | 197.524 | 1.6682 | 239.286 | 125.286
16.0942 | 250.8341 | 19.82 | 197.7914 | 1.6695 | 239.5971 | 125.4171
16.0969 | 250.5547 | 19.88 | 197.6382 | 1.6675 | 239.3974 | 125.2774
16.0995 | 250.4422 | 19.64 | 197.8407 | 1.6666 | 239.5811 | 125.2211
16.1021 | 250.7043 | 19.64 | 197.9281 | 1.6679 | 239.7122 | 125.3522
16.1047 | 250.425 | 19.76 | 198.715 | 1.6659 | 240.4525 | 125.2125
16.1073 | 250.6871 | 19.94 | 198.6224 | 1.6673 | 240.4035 | 125.3436
16.1086 | 250.4123 | 19.82 | 198.6507 | 1.6654 | 240.3861 | 125.2061
16.1126 | 250.6699 | 19.88 | 198.6766 | 1.6666 | 240.4549 | 125.335
16.1152 | 250.932 | 20.19 | 197.454 | 1.668 | 239.276 | 125.466
16.1178 | 250.6529 | 20.13 | 198.421 | 1.666 | 240.1965 | 125.3265
16.1204 | 250.561 | 20.43 | 198.0903 | 1.6651 | 239.8505 | 125.2805
16.123 | 250.7398 | 20.07 | 197.5099 | 1.666 | 239.2999 | 125.3699
16.1243 | 250.465 | 20 | 198.4883 | 1.6641 | 240.2325 | 125.2325
16.1283 | 250.7226 | 20 | 197.5742 | 1.6653 | 239.3613 | 125.3613
16.1296 | 250.531 | 19.94 | 197.5703 | 1.664 | 239.3255 | 125.2655
16.1322 | 250.8763 | 20.13 | 197.4954 | 1.6659 | 239.3081 | 125.4382
16.1348 | 250.597 | 20.07 | 198.4623 | 1.6639 | 240.2285 | 125.2985
16.1374 | 250.5053 | 20.61 | 197.8918 | 1.663 | 239.6426 | 125.2527
16.14 | 250.8506 | 20.37 | 197.2468 | 1.6649 | 239.0553 | 125.4253
16.1414 | 250.8461 | 20.31 | 197.3054 | 1.6647 | 239.113 | 125.4231
16.144 | 250.5671 | 20 | 198.5224 | 1.6627 | 240.2835 | 125.2836
16.1466 | 250.3922 | 20.13 | 198.334 | 1.6614 | 240.0661 | 125.1961
16.1492 | 250.7372 | 20.07 | 198.509 | 1.6633 | 240.2986 | 125.3686
16.1505 | 250.5456 | 20.19 | 198.3252 | 1.6619 | 240.0828 | 125.2728
16.1531 | 250.9117 | 20.13 | 198.5072 | 1.6639 | 240.3258 | 125.4558
16.1557 | 250.6327 | 20.37 | 197.1742 | 1.6619 | 238.9463 | 125.3163
16.1584 | 250.4367 | 19.94 | 197.5389 | 1.6605 | 239.2784 | 125.2184
16.161 | 250.5115 | 20.19 | 198.3138 | 1.6607 | 240.0657 | 125.2557
16.1623 | 250.3408 | 20 | 198.4469 | 1.6595 | 240.1704 | 125.1704
16.1649 | 250.6857 | 19.94 | 198.6219 | 1.6613 | 240.4028 | 125.3429
16.1675 | 250.49 | 20 | 197.4967 | 1.6598 | 239.245 | 125.245
16.1701 | 250.7519 | 20.07 | 198.514 | 1.6612 | 240.306 | 125.376
16.1728 | 250.4728 | 19.82 | 198.6709 | 1.6592 | 240.4164 | 125.2364
16.1754 | 250.5683 | 19.88 | 198.6428 | 1.6595 | 240.4041 | 125.2842
16.178 | 250.7262 | 19.82 | 198.7554 | 1.6602 | 240.5431 | 125.3631
16.1806 | 250.6343 | 20.13 | 198.4147 | 1.6594 | 240.1871 | 125.3171
16.1819 | 250.7132 | 20.13 | 197.4411 | 1.6597 | 239.2266 | 125.3566
16.1845 | 250.5383 | 20.13 | 197.3828 | 1.6584 | 239.1392 | 125.2692
16.1871 | 250.6962 | 20.19 | 197.3754 | 1.6591 | 239.1581 | 125.3481
16.1898 | 250.4171 | 19.94 | 198.5324 | 1.6571 | 240.2686 | 125.2086
16.1924 | 250.679 | 20.43 | 197.1297 | 1.6585 | 238.9095 | 125.3395
16.195 | 250.4002 | 20.19 | 197.2767 | 1.6565 | 239.0101 | 125.2001
16.1963 | 250.3957 | 20.31 | 197.1552 | 1.6563 | 238.8878 | 125.1978
16.2002 | 250.5701 | 20 | 197.5234 | 1.657 | 239.285 | 125.2851
16.2028 | 250.7488 | 20.13 | 197.4529 | 1.6578 | 239.2444 | 125.3744
16.2055 | 250.8232 | 20.19 | 198.4177 | 1.658 | 240.2216 | 125.4116
16.2068 | 250.6318 | 20 | 197.5439 | 1.6567 | 239.3159 | 125.3159
16.2094 | 250.8104 | 20 | 197.6035 | 1.6575 | 239.4052 | 125.4052
16.212 | 250.4482 | 19.88 | 198.6027 | 1.655 | 240.3441 | 125.2241
16.2146 | 250.4398 | 19.88 | 197.5999 | 1.6547 | 239.3399 | 125.2199
16.2172 | 250.7015 | 20.13 | 197.4372 | 1.6561 | 239.2208 | 125.3508
16.2199 | 250.4225 | 19.76 | 198.7142 | 1.6541 | 240.4513 | 125.2113
16.2225 | 250.6843 | 19.88 | 197.6814 | 1.6554 | 239.4621 | 125.3421
16.2238 | 250.4098 | 19.76 | 197.7099 | 1.6536 | 239.4449 | 125.2049
16.2264 | 250.6715 | 20.13 | 197.4272 | 1.6549 | 239.2058 | 125.3358
16.229 | 250.933 | 19.94 | 198.7043 | 1.6563 | 240.5265 | 125.4665
16.2316 | 250.5504 | 20 | 197.5168 | 1.6537 | 239.2752 | 125.2752
16.2343 | 250.7287 | 19.94 | 198.6362 | 1.6545 | 240.4243 | 125.3644
16.2369 | 250.45 | 19.82 | 198.6633 | 1.6525 | 240.405 | 125.225
16.2382 | 250.6328 | 19.76 | 198.7843 | 1.6535 | 240.5564 | 125.3164
16.2434 | 250.8858 | 19.82 | 197.8086 | 1.6545 | 239.6229 | 125.4429
16.2447 | 250.4243 | 19.52 | 197.9547 | 1.6516 | 239.6921 | 125.2121
16.2486 | 250.6817 | 19.64 | 198.9206 | 1.6527 | 240.7008 | 125.3409
16.25 | 250.5941 | 19.52 | 198.0114 | 1.6521 | 239.777 | 125.2971
16.2539 | 250.8515 | 19.64 | 197.9772 | 1.6533 | 239.7857 | 125.4258
16.2552 | 250.3901 | 19.46 | 199.0033 | 1.6503 | 240.735 | 125.195
16.2578 | 250.5684 | 19.7 | 197.8228 | 1.6511 | 239.5842 | 125.2842
16.2604 | 250.1858 | 19.52 | 197.8753 | 1.6485 | 239.5729 | 125.0929
16.263 | 250.3644 | 19.64 | 197.8148 | 1.6493 | 239.5422 | 125.1822
16.2657 | 250.6257 | 19.82 | 197.7219 | 1.6507 | 239.4929 | 125.3129
16.267 | 250.4345 | 19.82 | 197.6581 | 1.6494 | 239.3972 | 125.2172
16.2696 | 250.613 | 19.46 | 199.0776 | 1.6502 | 240.8465 | 125.3065
16.2722 | 250.6045 | 19.76 | 197.7748 | 1.6499 | 239.5422 | 125.3022
16.2761 | 250.5915 | 19.52 | 198.0105 | 1.6494 | 239.7757 | 125.2957
16.2774 | 250.5872 | 19.33 | 198.1991 | 1.6492 | 239.9636 | 125.2936
16.28 | 250.5787 | 19.03 | 198.4962 | 1.6489 | 240.2594 | 125.2894
16.2827 | 250.57 | 18.91 | 198.6133 | 1.6486 | 240.375 | 125.285
16.2853 | 250.4784 | 19.15 | 198.3428 | 1.6478 | 240.0892 | 125.2392
16.2879 | 250.4699 | 19.09 | 198.4 | 1.6475 | 240.1449 | 125.235
16.2905 | 250.0873 | 18.73 | 198.6324 | 1.6448 | 240.3136 | 125.0436
16.2931 | 250.5358 | 18.79 | 197.7219 | 1.6473 | 239.4779 | 125.2679
16.2957 | 250.4442 | 18.73 | 198.7514 | 1.6465 | 240.4921 | 125.2221
16.2984 | 250.0616 | 19.09 | 198.2638 | 1.6439 | 239.9408 | 125.0308
16.301 | 250.1569 | 19.03 | 198.3556 | 1.6442 | 240.0485 | 125.0785
16.3035 | 250.4184 | 19.03 | 198.4428 | 1.6456 | 240.1792 | 125.2092
16.3062 | 250.1397 | 18.97 | 198.4099 | 1.6436 | 240.0998 | 125.0699
16.3088 | 250.1312 | 18.97 | 198.4071 | 1.6433 | 240.0956 | 125.0656
16.3101 | 250.397 | 18.97 | 197.4956 | 1.6448 | 239.2285 | 125.1985
16.3141 | 249.9271 | 19.21 | 198.099 | 1.6415 | 239.7535 | 124.9636
16.3167 | 250.1055 | 19.09 | 198.2785 | 1.6423 | 239.9627 | 125.0528
16.3192 | 250.2631 | 19.15 | 198.271 | 1.643 | 239.9816 | 125.1316
16.3219 | 250.3582 | 19.03 | 198.4227 | 1.6433 | 240.1491 | 125.1791
16.3245 | 250.0798 | 19.03 | 198.3299 | 1.6414 | 240.0099 | 125.0399
16.3258 | 249.9717 | 18.97 | 198.3539 | 1.6406 | 240.0159 | 124.9859
16.3285 | 250.1499 | 18.97 | 198.4133 | 1.6414 | 240.1049 | 125.0749
16.3311 | 250.0583 | 18.85 | 198.5028 | 1.6406 | 240.1792 | 125.0292
16.3336 | 250.1329 | 19.09 | 198.2876 | 1.6408 | 239.9764 | 125.0664
16.3363 | 250.2072 | 19.33 | 198.0724 | 1.641 | 239.7736 | 125.1036
16.3389 | 250.3025 | 19.21 | 198.2242 | 1.6413 | 239.9412 | 125.1513
16.3415 | 250.0241 | 19.03 | 198.3114 | 1.6393 | 239.9821 | 125.0121
16.3442 | 250.0984 | 19.21 | 198.1561 | 1.6395 | 239.8392 | 125.0492
16.3468 | 250.3598 | 19.09 | 198.3633 | 1.6409 | 240.0899 | 125.1799
16.3493 | 250.0815 | 19.09 | 198.2705 | 1.6389 | 239.9507 | 125.0407
16.352 | 250.5294 | 18.97 | 198.5398 | 1.6414 | 240.2947 | 125.2647
16.3546 | 250.0642 | 19.21 | 198.1447 | 1.6383 | 239.8221 | 125.0321
16.3572 | 250.1388 | 18.97 | 198.4096 | 1.6385 | 240.0994 | 125.0694
16.3599 | 250.3168 | 19.03 | 198.4089 | 1.6393 | 240.1284 | 125.1584
16.3625 | 250.5781 | 18.73 | 198.796 | 1.6406 | 240.559 | 125.2891
16.365 | 250.03 | 18.97 | 198.3733 | 1.637 | 240.045 | 125.015
16.369 | 250.1001 | 19.03 | 198.3367 | 1.637 | 240.02 | 125.05
16.3716 | 250.1953 | 18.97 | 198.4284 | 1.6374 | 240.1276 | 125.0977
16.3743 | 249.9998 | 19.09 | 198.2433 | 1.6359 | 239.9099 | 124.9999
16.3756 | 250.2653 | 19.15 | 198.2718 | 1.6374 | 239.9827 | 125.1327
16.3782 | 250.0701 | 19.09 | 198.2667 | 1.6359 | 239.945 | 125.035
16.3807 | 250.4351 | 19.33 | 198.1483 | 1.6379 | 239.8875 | 125.2175
16.3834 | 250.0529 | 19.15 | 198.2009 | 1.6353 | 239.8764 | 125.0264
16.3847 | 249.7789 | 19.15 | 199.1096 | 1.6335 | 240.7394 | 124.8894
16.3873 | 250.1438 | 19.33 | 199.0513 | 1.6355 | 240.7419 | 125.0719
16.39 | 250.1351 | 19.33 | 199.0484 | 1.6352 | 240.7375 | 125.0676
16.3926 | 250.4793 | 19.64 | 198.8531 | 1.637 | 240.5996 | 125.2397
16.3939 | 250.1224 | 19.4 | 198.9741 | 1.6347 | 240.6612 | 125.0612
16.3964 | 250.5703 | 19.21 | 198.3134 | 1.6372 | 240.0751 | 125.2851
16.3991 | 250.1051 | 19.27 | 198.0984 | 1.6341 | 239.7825 | 125.0526
16.4017 | 250.4493 | 19.46 | 198.0231 | 1.6359 | 239.7646 | 125.2246
16.4043 | 250.0881 | 19.52 | 198.8427 | 1.6334 | 240.524 | 125.0441
16.4057 | 249.9799 | 19.64 | 198.6866 | 1.6326 | 240.3499 | 124.99
16.4083 | 249.8885 | 19.7 | 198.5961 | 1.6318 | 240.2442 | 124.9442
16.4095 | 250.1539 | 19.76 | 198.6246 | 1.6333 | 240.3169 | 125.0769
16.4121 | 250.332 | 19.82 | 197.624 | 1.6341 | 239.346 | 125.166
16.4148 | 250.51 | 19.82 | 198.6833 | 1.635 | 240.435 | 125.255
16.4174 | 250.0452 | 19.7 | 198.6484 | 1.6319 | 240.3226 | 125.0226
16.42 | 250.1196 | 19.7 | 198.6732 | 1.6321 | 240.3598 | 125.0598
16.4227 | 250.3805 | 19.58 | 198.8801 | 1.6334 | 240.6102 | 125.1902
16.4252 | 250.289 | 19.7 | 197.7297 | 1.6326 | 239.4445 | 125.1445
16.4265 | 250.5544 | 19.76 | 198.7581 | 1.6341 | 240.5172 | 125.2772
16.4292 | 250.0894 | 19.7 | 198.6631 | 1.631 | 240.3447 | 125.0447
16.4318 | 250.4541 | 19.7 | 197.7847 | 1.6329 | 239.5271 | 125.2271
16.4344 | 250.0724 | 19.64 | 198.7174 | 1.6304 | 240.3962 | 125.0362
16.4371 | 250.3332 | 19.7 | 197.7444 | 1.6317 | 239.4666 | 125.1666
16.4397 | 249.9722 | 19.76 | 198.5641 | 1.6292 | 240.2261 | 124.9861
16.4422 | 250.4198 | 19.58 | 197.8933 | 1.6317 | 239.6299 | 125.2099
16.4436 | 249.9592 | 19.88 | 198.4397 | 1.6288 | 240.0996 | 124.9796
16.4462 | 250.3032 | 19.88 | 197.5544 | 1.6306 | 239.2716 | 125.1516
16.4488 | 250.4813 | 19.7 | 197.7937 | 1.6314 | 239.5406 | 125.2406
16.4515 | 250.0164 | 19.82 | 197.5188 | 1.6283 | 239.1882 | 125.0082
16.4541 | 250.1945 | 19.64 | 198.7581 | 1.6291 | 240.4572 | 125.0972
16.4566 | 250.3725 | 19.64 | 198.8175 | 1.63 | 240.5463 | 125.1863
16.4579 | 249.9951 | 19.76 | 198.5717 | 1.6276 | 240.2376 | 124.9976
16.4606 | 250.2559 | 19.82 | 197.5986 | 1.6289 | 239.3079 | 125.1279
16.4632 | 250.4339 | 19.88 | 197.598 | 1.6297 | 239.337 | 125.217
16.4658 | 249.9694 | 19.76 | 197.5631 | 1.6266 | 239.2247 | 124.9847
16.4685 | 250.1472 | 19.7 | 198.6824 | 1.6274 | 240.3736 | 125.0736
16.471 | 250.3252 | 19.82 | 198.6217 | 1.6283 | 240.3426 | 125.1626
16.4736 | 250.4825 | 19.88 | 197.6142 | 1.629 | 239.3613 | 125.2413
16.4763 | 250.1215 | 19.82 | 198.5538 | 1.6265 | 240.2407 | 125.0607
16.4789 | 250.4653 | 19.7 | 197.7884 | 1.6283 | 239.5326 | 125.2326
16.4802 | 250.461 | 19.64 | 197.847 | 1.6282 | 239.5905 | 125.2305
16.4829 | 250.0999 | 19.7 | 198.6666 | 1.6257 | 240.35 | 125.05
16.4854 | 250.1743 | 19.76 | 197.6314 | 1.6259 | 239.3272 | 125.0872
16.488 | 250.2694 | 19.7 | 197.7231 | 1.6262 | 239.4347 | 125.1347
16.4907 | 250.4265 | 19.7 | 197.7755 | 1.6269 | 239.5132 | 125.2132
16.4933 | 249.8792 | 19.88 | 198.413 | 1.6234 | 240.0596 | 124.9396
16.4972 | 250.1358 | 19.88 | 198.4986 | 1.6245 | 240.1879 | 125.0679
16.4986 | 250.4007 | 19.82 | 197.6469 | 1.626 | 239.3803 | 125.2003
16.5011 | 250.1228 | 19.94 | 198.4343 | 1.6241 | 240.1214 | 125.0614
16.5037 | 250.1143 | 19.88 | 197.4914 | 1.6238 | 239.1771 | 125.0571
16.5064 | 250.2091 | 19.82 | 198.583 | 1.6241 | 240.2845 | 125.1046
16.509 | 250.2835 | 19.82 | 197.6078 | 1.6243 | 239.3217 | 125.1417
16.5116 | 250.275 | 19.64 | 197.785 | 1.624 | 239.4975 | 125.1375
16.5143 | 250.2662 | 20 | 197.4221 | 1.6236 | 239.1331 | 125.1331
16.5156 | 250.4484 | 20 | 197.4828 | 1.6246 | 239.2242 | 125.2242
16.5194 | 250.5185 | 19.7 | 197.8061 | 1.6247 | 239.5592 | 125.2592
16.5207 | 250.0585 | 19.7 | 197.6528 | 1.6217 | 239.3292 | 125.0292
16.5234 | 250.1533 | 19.94 | 198.4444 | 1.6221 | 240.1366 | 125.0767
16.526 | 250.3105 | 19.64 | 198.7968 | 1.6228 | 240.5152 | 125.1553
16.5287 | 250.4053 | 19.82 | 197.6484 | 1.6231 | 239.3826 | 125.2027
16.53 | 250.0282 | 19.7 | 197.6427 | 1.6207 | 239.3141 | 125.0141
16.5338 | 250.2019 | 19.88 | 197.5206 | 1.6213 | 239.2209 | 125.1009
16.5351 | 250.0112 | 19.82 | 198.5171 | 1.62 | 240.1856 | 125.0056
16.5378 | 250.106 | 19.76 | 198.6087 | 1.6204 | 240.293 | 125.053
16.5404 | 250.1803 | 19.64 | 197.7534 | 1.6206 | 239.4502 | 125.0902
16.543 | 250.2547 | 19.82 | 197.5982 | 1.6208 | 239.3073 | 125.1273
16.5457 | 250.3494 | 19.64 | 197.8098 | 1.6211 | 239.5347 | 125.1747
16.5482 | 250.3409 | 19.46 | 197.987 | 1.6208 | 239.7104 | 125.1705
16.5495 | 249.9639 | 19.58 | 198.7413 | 1.6184 | 240.4019 | 124.982
16.5522 | 250.1415 | 19.58 | 197.8005 | 1.6192 | 239.4908 | 125.0708
16.5548 | 250.2158 | 19.58 | 197.8253 | 1.6194 | 239.5279 | 125.1079
16.5574 | 250.2073 | 19.64 | 198.7624 | 1.6191 | 240.4637 | 125.1037
16.5601 | 250.3021 | 19.64 | 197.794 | 1.6194 | 239.511 | 125.151
16.5613 | 249.8423 | 19.76 | 197.5208 | 1.6165 | 239.1612 | 124.9212
16.5639 | 249.9166 | 19.33 | 197.9755 | 1.6167 | 239.6283 | 124.9583
16.5665 | 249.9081 | 19.52 | 197.7827 | 1.6164 | 239.4341 | 124.9541
16.5692 | 250.1685 | 19.4 | 197.9895 | 1.6177 | 239.6842 | 125.0843
16.5718 | 250.16 | 19.4 | 197.9867 | 1.6174 | 239.68 | 125.08
16.5744 | 250.0687 | 19.15 | 197.2062 | 1.6166 | 238.8843 | 125.0343
16.577 | 249.9771 | 19.33 | 196.9957 | 1.6157 | 238.6585 | 124.9886
16.5796 | 249.9686 | 18.97 | 197.3529 | 1.6154 | 239.0143 | 124.9843
16.5822 | 249.9601 | 19.09 | 197.23 | 1.6151 | 238.89 | 124.98
16.5849 | 249.5788 | 18.97 | 197.2229 | 1.6126 | 238.8194 | 124.7894
16.5875 | 250.1084 | 19.15 | 198.2195 | 1.6155 | 239.9042 | 125.0542
16.5901 | 250.0999 | 19.15 | 197.2166 | 1.6152 | 238.8999 | 125.0499
16.5927 | 250.0911 | 19.33 | 197.0337 | 1.6149 | 238.7156 | 125.0456
16.5953 | 249.9998 | 19.27 | 198.0633 | 1.6141 | 239.7299 | 124.9999
16.5979 | 249.9913 | 18.97 | 198.3604 | 1.6138 | 240.0256 | 124.9957
16.5993 | 249.904 | 19.03 | 198.2713 | 1.6131 | 239.922 | 124.952
16.6019 | 249.7921 | 19.15 | 198.114 | 1.6122 | 239.746 | 124.896
16.6045 | 250.0526 | 19.21 | 197.1408 | 1.6135 | 238.8163 | 125.0263
16.6071 | 249.961 | 19.21 | 197.1103 | 1.6127 | 238.7705 | 124.9805
16.6097 | 250.0353 | 18.97 | 198.3751 | 1.6129 | 240.0476 | 125.0176
16.6123 | 249.4888 | 18.97 | 198.1929 | 1.6094 | 239.7744 | 124.7444
16.615 | 249.6663 | 18.91 | 198.3121 | 1.6102 | 239.9231 | 124.8331
16.6176 | 249.7405 | 18.97 | 197.2768 | 1.6104 | 238.9002 | 124.8703
16.6202 | 249.9182 | 18.85 | 198.4561 | 1.6112 | 240.1091 | 124.9591
16.6228 | 249.8267 | 19.09 | 198.1856 | 1.6104 | 239.8233 | 124.9134
16.6254 | 249.8182 | 19.27 | 198.0027 | 1.6101 | 239.6391 | 124.9091
16.6294 | 249.8879 | 19.09 | 198.206 | 1.6101 | 239.854 | 124.944
16.6307 | 249.8837 | 19.09 | 198.2045 | 1.61 | 239.8518 | 124.9418
16.6333 | 249.8752 | 19.09 | 197.2017 | 1.6097 | 238.8476 | 124.9376
16.6372 | 249.7794 | 19.09 | 198.1698 | 1.6087 | 239.7997 | 124.8897
16.6398 | 249.7709 | 18.97 | 198.2869 | 1.6084 | 239.9154 | 124.8854
16.6424 | 249.7624 | 19.21 | 198.0441 | 1.6081 | 239.6712 | 124.8812
16.6437 | 249.7581 | 19.21 | 198.0427 | 1.608 | 239.669 | 124.8791
16.6464 | 249.7494 | 19.03 | 198.2198 | 1.6076 | 239.8447 | 124.8747
16.649 | 249.8236 | 18.91 | 198.3645 | 1.6078 | 240.0018 | 124.9118
16.6516 | 249.8151 | 18.85 | 198.4217 | 1.6075 | 240.0575 | 124.9075
16.6542 | 250.1579 | 18.73 | 198.656 | 1.6093 | 240.3489 | 125.079
16.6568 | 250.1494 | 19.15 | 198.2331 | 1.609 | 239.9247 | 125.0747
16.6594 | 250.1408 | 19.21 | 198.1703 | 1.6087 | 239.8604 | 125.0704
16.6621 | 249.6978 | 18.91 | 198.3226 | 1.6058 | 239.9389 | 124.8489
16.6647 | 249.5859 | 19.03 | 198.1653 | 1.6049 | 239.7629 | 124.793
16.6673 | 249.6808 | 18.91 | 198.3169 | 1.6052 | 239.9304 | 124.8404
16.6699 | 249.9408 | 18.85 | 198.4636 | 1.6065 | 240.1204 | 124.9704
16.6725 | 249.5601 | 18.79 | 198.3967 | 1.604 | 239.9901 | 124.7801
16.6738 | 249.742 | 19.15 | 198.0973 | 1.605 | 239.721 | 124.871
16.6765 | 249.4644 | 19.27 | 197.8848 | 1.603 | 239.4622 | 124.7322
16.6791 | 249.642 | 19.27 | 197.944 | 1.6039 | 239.551 | 124.821
16.6817 | 249.7989 | 19.46 | 197.8063 | 1.6045 | 239.4394 | 124.8994
16.6843 | 249.5214 | 19.64 | 197.5338 | 1.6026 | 239.1207 | 124.7607
16.6869 | 249.6989 | 19.64 | 197.593 | 1.6034 | 239.2094 | 124.8495
16.6882 | 249.612 | 19.46 | 197.744 | 1.6028 | 239.346 | 124.806
16.6908 | 249.7688 | 19.52 | 197.7363 | 1.6035 | 239.3644 | 124.8844
16.6935 | 249.9461 | 19.58 | 198.7354 | 1.6043 | 240.393 | 124.9731
16.6961 | 249.9376 | 19.33 | 197.9825 | 1.604 | 239.6388 | 124.9688
16.6974 | 249.5819 | 19.21 | 197.984 | 1.6017 | 239.581 | 124.791
16.7 | 249.7385 | 19.64 | 198.6062 | 1.6024 | 240.2293 | 124.8693
16.7026 | 249.8334 | 19.58 | 197.6978 | 1.6027 | 239.3367 | 124.9167
16.7052 | 249.9902 | 19.64 | 197.6901 | 1.6034 | 239.3551 | 124.9951
16.7079 | 249.8988 | 19.7 | 197.5996 | 1.6026 | 239.2494 | 124.9494
16.7105 | 249.8902 | 19.64 | 197.6567 | 1.6023 | 239.3051 | 124.9451
16.7131 | 249.8817 | 19.64 | 197.6539 | 1.602 | 239.3008 | 124.9409
16.7144 | 250.1459 | 19.58 | 198.8019 | 1.6035 | 240.4929 | 125.0729
16.717 | 249.6827 | 19.4 | 198.8275 | 1.6005 | 240.4413 | 124.8413
16.7196 | 249.7775 | 19.52 | 197.7392 | 1.6008 | 239.3687 | 124.8887
16.7223 | 249.9341 | 19.33 | 197.9813 | 1.6015 | 239.637 | 124.967
16.7249 | 249.9255 | 19.52 | 197.7885 | 1.6012 | 239.4428 | 124.9628
16.7262 | 249.8386 | 19.27 | 199.0095 | 1.6005 | 240.6493 | 124.9193
16.7288 | 250.0161 | 19.46 | 197.8787 | 1.6013 | 239.548 | 125.008
16.7314 | 249.5527 | 19.27 | 198.9142 | 1.5983 | 240.5063 | 124.7764
16.734 | 249.6268 | 19.58 | 197.6289 | 1.5985 | 239.2334 | 124.8134
16.7366 | 249.6183 | 19.46 | 197.7461 | 1.5982 | 239.3491 | 124.8092
16.7393 | 249.6096 | 19.21 | 198.9932 | 1.5979 | 240.5948 | 124.8048
16.7419 | 249.7043 | 19.4 | 198.8348 | 1.5982 | 240.4522 | 124.8522
16.7432 | 250.0513 | 19.33 | 198.0204 | 1.6002 | 239.6956 | 125.0256
16.7458 | 249.588 | 19.46 | 198.736 | 1.5971 | 240.334 | 124.794
16.7497 | 250.0297 | 19.46 | 198.8832 | 1.5994 | 240.5548 | 125.0149
16.751 | 250.0255 | 19.58 | 198.7618 | 1.5993 | 240.4327 | 125.0127
16.755 | 249.558 | 19.82 | 198.366 | 1.5961 | 239.959 | 124.779
16.7576 | 249.6527 | 19.7 | 197.5176 | 1.5964 | 239.1264 | 124.8264
16.7602 | 249.7268 | 19.7 | 197.5423 | 1.5966 | 239.1634 | 124.8634
16.7615 | 249.9082 | 19.76 | 198.5427 | 1.5976 | 240.1941 | 124.9541
16.7641 | 249.6312 | 19.76 | 197.4504 | 1.5957 | 239.0556 | 124.8156
16.7667 | 249.7053 | 19.76 | 197.4751 | 1.5958 | 239.0926 | 124.8526
16.7694 | 249.6965 | 19.64 | 198.5922 | 1.5955 | 240.2083 | 124.8483
16.772 | 249.8739 | 19.7 | 197.5913 | 1.5964 | 239.2369 | 124.9369
16.7746 | 249.8653 | 19.76 | 198.5284 | 1.5961 | 240.1727 | 124.9327
16.7772 | 249.8566 | 19.58 | 197.7055 | 1.5957 | 239.3483 | 124.9283
16.7798 | 249.848 | 19.88 | 198.4027 | 1.5955 | 240.044 | 124.924
16.7811 | 249.5753 | 19.94 | 197.2518 | 1.5937 | 238.8477 | 124.7877
16.7837 | 249.5668 | 19.82 | 197.3689 | 1.5934 | 238.9634 | 124.7834
16.7864 | 249.558 | 19.7 | 197.486 | 1.5931 | 239.079 | 124.779
16.789 | 249.5495 | 19.82 | 197.3632 | 1.5928 | 238.9547 | 124.7748
16.7916 | 249.541 | 19.58 | 198.6003 | 1.5925 | 240.1905 | 124.7705
16.7942 | 249.5322 | 19.88 | 197.2974 | 1.5922 | 238.8861 | 124.7661
16.7968 | 249.6889 | 19.76 | 198.4696 | 1.5929 | 240.0844 | 124.8444
16.8008 | 249.7791 | 19.88 | 198.3797 | 1.5931 | 240.0095 | 124.8895
16.8021 | 249.94 | 19.88 | 197.4333 | 1.5939 | 239.09 | 124.97
16.8047 | 249.6631 | 20.07 | 197.151 | 1.592 | 238.7615 | 124.8315
16.8073 | 249.8403 | 19.88 | 198.4001 | 1.5928 | 240.0402 | 124.9202
16.8099 | 249.9141 | 20.07 | 197.2347 | 1.593 | 238.8871 | 124.9571
16.8125 | 249.9056 | 20.13 | 198.1719 | 1.5927 | 239.8228 | 124.9528
16.8151 | 249.5462 | 19.88 | 197.302 | 1.5903 | 238.8931 | 124.7731
16.8178 | 249.62 | 19.88 | 197.3266 | 1.5905 | 238.93 | 124.81
16.8204 | 249.8798 | 20.07 | 197.2232 | 1.5918 | 238.8699 | 124.9399
16.8217 | 249.7104 | 19.88 | 198.3568 | 1.5907 | 239.9752 | 124.8552
16.8243 | 249.7842 | 20 | 197.2614 | 1.5909 | 238.8921 | 124.8921
16.8269 | 249.8582 | 19.76 | 198.526 | 1.591 | 240.1691 | 124.9291
16.8295 | 249.4988 | 19.64 | 198.5263 | 1.5887 | 240.1094 | 124.7494
16.8322 | 249.5726 | 19.94 | 197.2508 | 1.5889 | 238.8463 | 124.7863
16.8348 | 249.6672 | 19.94 | 197.2824 | 1.5892 | 238.8936 | 124.8336
16.8361 | 249.5598 | 19.82 | 197.3666 | 1.5884 | 238.9599 | 124.7799
16.8387 | 250.005 | 19.94 | 198.395 | 1.5908 | 240.0625 | 125.0025
16.8413 | 249.5425 | 19.58 | 197.6008 | 1.5878 | 239.1912 | 124.7713
16.8439 | 249.6371 | 19.76 | 197.4524 | 1.5881 | 239.0586 | 124.8186
16.8466 | 249.5252 | 19.82 | 197.3551 | 1.5872 | 238.9426 | 124.7626
16.8492 | 249.5167 | 19.64 | 198.5322 | 1.5869 | 240.1183 | 124.7583
16.8505 | 249.6981 | 19.94 | 197.2927 | 1.5879 | 238.909 | 124.8491
16.8531 | 249.7721 | 19.82 | 197.4374 | 1.5881 | 239.066 | 124.8861
16.8557 | 249.8665 | 19.7 | 197.5888 | 1.5884 | 239.2332 | 124.9332
16.8583 | 249.6723 | 19.7 | 198.5241 | 1.587 | 240.1361 | 124.8361
16.8609 | 249.7463 | 19.4 | 198.8487 | 1.5872 | 240.4731 | 124.8731
16.8623 | 249.9274 | 19.94 | 197.3691 | 1.5881 | 239.0237 | 124.9637
16.8649 | 250.0014 | 19.82 | 197.5138 | 1.5883 | 239.1807 | 125.0007
16.8675 | 249.9929 | 19.94 | 197.3909 | 1.588 | 239.0564 | 124.9964
16.8701 | 249.9841 | 19.94 | 197.388 | 1.5877 | 239.052 | 124.992
16.8727 | 249.893 | 19.7 | 197.5977 | 1.5869 | 239.2465 | 124.9465
16.8753 | 249.6163 | 19.82 | 197.3854 | 1.5851 | 238.9882 | 124.8082
16.878 | 249.6076 | 19.76 | 197.4425 | 1.5847 | 239.0438 | 124.8038
16.8806 | 249.6815 | 19.76 | 197.4672 | 1.5849 | 239.0808 | 124.8408
16.8845 | 249.5862 | 19.82 | 197.3754 | 1.584 | 238.9731 | 124.7931
16.8871 | 249.5775 | 19.64 | 197.5525 | 1.5837 | 239.1487 | 124.7887
16.8897 | 249.9195 | 19.52 | 197.7865 | 1.5855 | 239.4397 | 124.9598
16.8923 | 249.8285 | 19.58 | 197.6961 | 1.5847 | 239.3342 | 124.9142
16.895 | 249.8197 | 19.27 | 198.0032 | 1.5844 | 239.6398 | 124.9099
16.8976 | 249.8112 | 19.27 | 198.0004 | 1.5841 | 239.6356 | 124.9056
16.9002 | 249.7201 | 18.91 | 198.33 | 1.5833 | 239.9501 | 124.8601
16.9015 | 249.5301 | 19.21 | 197.9667 | 1.5821 | 239.555 | 124.765
16.9041 | 249.3359 | 18.91 | 198.202 | 1.5807 | 239.758 | 124.668
16.9067 | 249.3274 | 18.85 | 198.2591 | 1.5804 | 239.8137 | 124.6637
16.9094 | 249.3187 | 18.97 | 198.1362 | 1.5801 | 239.6893 | 124.6593
16.912 | 249.4957 | 18.6 | 198.5652 | 1.5809 | 240.1478 | 124.7478
16.9146 | 249.4047 | 18.91 | 197.2249 | 1.5801 | 238.7923 | 124.7023
16.9172 | 249.6639 | 18.79 | 197.4313 | 1.5814 | 239.042 | 124.832
16.9198 | 249.4698 | 19.09 | 198.0666 | 1.58 | 239.6449 | 124.7349
16.9224 | 249.3789 | 19.03 | 198.0963 | 1.5792 | 239.6594 | 124.6894
16.9251 | 249.3701 | 18.91 | 198.2133 | 1.5789 | 239.775 | 124.685
16.9277 | 249.2585 | 18.91 | 198.1761 | 1.578 | 239.7192 | 124.6292
16.9303 | 249.353 | 18.91 | 198.2077 | 1.5784 | 239.7665 | 124.6765
16.9329 | 249.6122 | 18.85 | 198.3541 | 1.5796 | 239.9561 | 124.8061
16.9355 | 249.6037 | 18.79 | 197.4112 | 1.5793 | 239.0118 | 124.8018
16.9381 | 249.5951 | 18.54 | 198.6584 | 1.579 | 240.2576 | 124.7976
16.9408 | 249.4833 | 18.79 | 198.3711 | 1.5781 | 239.9516 | 124.7417
16.9434 | 249.4748 | 18.85 | 198.3082 | 1.5778 | 239.8874 | 124.7374
16.946 | 249.4662 | 18.91 | 198.2454 | 1.5776 | 239.8231 | 124.7331
16.9486 | 249.5605 | 18.79 | 197.3968 | 1.5779 | 238.9902 | 124.7803
16.9512 | 249.3665 | 18.97 | 198.1522 | 1.5765 | 239.7132 | 124.6833
16.9538 | 249.358 | 18.91 | 198.2093 | 1.5762 | 239.769 | 124.679
16.9565 | 249.3492 | 18.91 | 198.2064 | 1.5759 | 239.7646 | 124.6746
16.9591 | 249.2582 | 19.03 | 198.0561 | 1.5751 | 239.5991 | 124.6291
16.9617 | 249.3321 | 19.15 | 197.9607 | 1.5753 | 239.5161 | 124.6661
16.9643 | 249.3234 | 19.27 | 196.8378 | 1.575 | 238.3917 | 124.6617
16.9669 | 249.2324 | 19.21 | 197.8675 | 1.5742 | 239.4062 | 124.6162
16.9695 | 249.2239 | 19.15 | 197.9246 | 1.5739 | 239.4619 | 124.6119
16.9722 | 249.3799 | 19.09 | 198.0366 | 1.5746 | 239.6 | 124.69
16.9748 | 249.4744 | 19.15 | 198.0081 | 1.5749 | 239.5872 | 124.7372
16.9774 | 249.5483 | 19.15 | 198.0327 | 1.5751 | 239.6241 | 124.7741
16.98 | 249.5395 | 18.85 | 198.3298 | 1.5748 | 239.9197 | 124.7697
16.9826 | 249.531 | 18.97 | 198.207 | 1.5745 | 239.7955 | 124.7655
16.9852 | 249.5224 | 19.03 | 198.1441 | 1.5742 | 239.7312 | 124.7612
16.9879 | 249.0605 | 18.97 | 198.0501 | 1.5713 | 239.5602 | 124.5302
16.9905 | 249.1549 | 18.79 | 198.2616 | 1.5716 | 239.7874 | 124.5775
16.9931 | 249.4142 | 18.97 | 198.168 | 1.5729 | 239.7371 | 124.7071
16.9957 | 249.4878 | 18.97 | 198.1926 | 1.5731 | 239.7739 | 124.7439
16.9983 | 249.1291 | 18.91 | 198.133 | 1.5707 | 239.6545 | 124.5645
17.0009 | 249.2029 | 18.91 | 198.1576 | 1.5709 | 239.6915 | 124.6015
17.0036 | 249.3795 | 19.15 | 197.9765 | 1.5717 | 239.5398 | 124.6898
17.0062 | 249.5357 | 19.15 | 198.0286 | 1.5724 | 239.6179 | 124.7679
17.0075 | 249.6344 | 19.21 | 198.0015 | 1.5728 | 239.6072 | 124.8172
17.0114 | 249.7038 | 19.27 | 198.9646 | 1.5729 | 240.5819 | 124.8519
17.014 | 249.3451 | 19.15 | 197.965 | 1.5705 | 239.5226 | 124.6726
17.0166 | 249.3366 | 19.4 | 197.7122 | 1.5702 | 239.2683 | 124.6683
17.0193 | 249.4102 | 19.58 | 198.5567 | 1.5704 | 240.1251 | 124.7051
17.0219 | 249.587 | 19.4 | 198.7956 | 1.5712 | 240.3935 | 124.7935
17.0245 | 249.2078 | 19.46 | 198.6093 | 1.5688 | 240.1439 | 124.6039
17.0271 | 249.199 | 19.46 | 198.6063 | 1.5685 | 240.1395 | 124.5995
17.0284 | 249.1948 | 19.4 | 197.6649 | 1.5683 | 239.1974 | 124.5974
17.031 | 249.1862 | 19.52 | 197.5421 | 1.568 | 239.0731 | 124.5931
17.0337 | 249.4451 | 19.58 | 197.5683 | 1.5693 | 239.1425 | 124.7225
17.0363 | 249.5395 | 19.27 | 197.9098 | 1.5696 | 239.4997 | 124.7697
17.0389 | 249.078 | 19.46 | 198.566 | 1.5667 | 240.079 | 124.539
17.0402 | 249.0735 | 19.64 | 198.3845 | 1.5665 | 239.8967 | 124.5368
17.0428 | 249.1473 | 19.52 | 198.5291 | 1.5667 | 240.0537 | 124.5737
17.0454 | 249.3241 | 19.58 | 197.528 | 1.5675 | 239.082 | 124.662
17.0481 | 249.3976 | 19.64 | 197.4925 | 1.5677 | 239.0588 | 124.6988
17.0507 | 249.5743 | 19.64 | 197.5514 | 1.5685 | 239.1471 | 124.7872
17.0533 | 249.2982 | 19.58 | 198.5194 | 1.5666 | 240.0691 | 124.6491
17.0559 | 249.2894 | 19.52 | 197.5765 | 1.5664 | 239.1247 | 124.6447
17.0585 | 249.3632 | 19.82 | 197.3011 | 1.5665 | 238.8616 | 124.6816
17.0598 | 249.0091 | 19.76 | 197.243 | 1.5643 | 238.7445 | 124.5045
17.0624 | 249.2681 | 19.58 | 198.5093 | 1.5656 | 240.054 | 124.634
17.0651 | 249.3416 | 19.33 | 197.7839 | 1.5658 | 239.3408 | 124.6708
17.0677 | 249.5183 | 19.52 | 197.6527 | 1.5666 | 239.2391 | 124.7591
17.0703 | 249.5097 | 19.58 | 198.5899 | 1.5663 | 240.1748 | 124.7549
17.0716 | 249.2377 | 19.4 | 198.6792 | 1.5646 | 240.2188 | 124.6188
17.0742 | 249.3115 | 19.58 | 197.5238 | 1.5648 | 239.0757 | 124.6557
17.0768 | 249.4058 | 19.52 | 197.6153 | 1.5651 | 239.1829 | 124.7029
17.0795 | 249.4793 | 19.46 | 197.6998 | 1.5653 | 239.2796 | 124.7397
17.0821 | 249.5531 | 19.76 | 197.4243 | 1.5655 | 239.0165 | 124.7765
17.0847 | 249.277 | 19.58 | 197.5123 | 1.5636 | 239.0585 | 124.6385
17.0873 | 249.186 | 19.46 | 197.602 | 1.5629 | 239.133 | 124.593
17.0899 | 249.5272 | 19.58 | 197.5957 | 1.5646 | 239.1836 | 124.7636
17.0912 | 249.1732 | 19.52 | 197.5377 | 1.5624 | 239.0666 | 124.5866
17.0938 | 249.2469 | 19.58 | 198.5023 | 1.5626 | 240.0434 | 124.6235
17.0965 | 249.341 | 19.4 | 197.7136 | 1.5629 | 239.2705 | 124.6705
17.0991 | 249.4147 | 19.27 | 197.8682 | 1.5631 | 239.4373 | 124.7074
17.1017 | 249.4062 | 19.27 | 198.8654 | 1.5628 | 240.4331 | 124.7031
17.1043 | 249.0477 | 19.21 | 197.8059 | 1.5605 | 239.3138 | 124.5238
17.1056 | 249.3931 | 19.64 | 198.491 | 1.5624 | 240.0565 | 124.6966
17.1082 | 249.4668 | 19.46 | 197.6956 | 1.5626 | 239.2734 | 124.7334
17.1109 | 249.1084 | 19.58 | 198.4561 | 1.5603 | 239.9742 | 124.5542
17.1135 | 249.0998 | 19.7 | 197.3333 | 1.56 | 238.8499 | 124.5499
17.1161 | 249.1736 | 19.58 | 197.4778 | 1.5602 | 239.0068 | 124.5868
17.1187 | 249.1648 | 19.27 | 197.7849 | 1.5599 | 239.3124 | 124.5824
17.12 | 249.2633 | 19.27 | 197.8178 | 1.5603 | 239.3617 | 124.6317
17.1226 | 249.5221 | 19.52 | 197.654 | 1.5616 | 239.2411 | 124.7611
17.1252 | 249.5136 | 19.21 | 197.9612 | 1.5613 | 239.5468 | 124.7568
17.1279 | 249.5048 | 19.33 | 197.8382 | 1.561 | 239.4224 | 124.7524
17.1305 | 249.4962 | 19.52 | 197.6454 | 1.5607 | 239.2281 | 124.7481
17.133 | 249.5699 | 19.52 | 197.67 | 1.5609 | 239.265 | 124.785
17.1357 | 249.5611 | 19.52 | 197.667 | 1.5606 | 239.2606 | 124.7806
17.1396 | 249.5483 | 19.4 | 197.7828 | 1.5602 | 239.3741 | 124.7741
17.1423 | 249.0872 | 19.46 | 197.569 | 1.5573 | 239.0836 | 124.5436
17.1436 | 249.453 | 19.33 | 197.821 | 1.5593 | 239.3965 | 124.7265
17.1475 | 249.4401 | 19.4 | 198.7467 | 1.5589 | 240.3201 | 124.7201
17.1488 | 249.0656 | 19.27 | 197.7518 | 1.5566 | 239.2628 | 124.5328
17.1514 | 249.1598 | 19.27 | 197.7833 | 1.5569 | 239.3099 | 124.5799
17.154 | 249.2335 | 19.46 | 198.6178 | 1.5571 | 240.1567 | 124.6168
17.1567 | 249.3069 | 19.27 | 197.8323 | 1.5573 | 239.3835 | 124.6535
17.1593 | 249.2984 | 19.09 | 198.0094 | 1.557 | 239.5592 | 124.6492
17.1619 | 249.2076 | 19.58 | 197.4892 | 1.5562 | 239.0238 | 124.6038
17.1645 | 249.281 | 19.4 | 197.6937 | 1.5564 | 239.2405 | 124.6405
17.1671 | 249.3753 | 19.27 | 197.8551 | 1.5567 | 239.4176 | 124.6876
17.1697 | 249.3667 | 19.33 | 198.7922 | 1.5564 | 240.3533 | 124.6834
17.1724 | 249.6251 | 19.4 | 197.8084 | 1.5577 | 239.4125 | 124.8126
17.175 | 249.1644 | 19.58 | 198.4748 | 1.5548 | 240.0022 | 124.5822
17.1763 | 249.1601 | 19.33 | 198.7234 | 1.5546 | 240.25 | 124.5801
17.1788 | 249.2338 | 19.33 | 198.7479 | 1.5548 | 240.2869 | 124.6169
17.1815 | 249.3277 | 19.46 | 197.6492 | 1.5551 | 239.2039 | 124.6639
17.1841 | 249.1342 | 19.46 | 198.5847 | 1.5538 | 240.1071 | 124.5671
17.1867 | 249.1257 | 19.4 | 197.6419 | 1.5535 | 239.1628 | 124.5628
17.1894 | 249.1991 | 19.4 | 198.6663 | 1.5537 | 240.1995 | 124.5995
17.192 | 249.6426 | 19.27 | 197.9442 | 1.556 | 239.5513 | 124.8213
17.1945 | 249.0176 | 19.21 | 197.7959 | 1.5521 | 239.2988 | 124.5088
17.1972 | 249.0088 | 19.03 | 197.9729 | 1.5519 | 239.4744 | 124.5044
17.1998 | 249.1646 | 18.85 | 198.2049 | 1.5525 | 239.7323 | 124.5823
17.2024 | 249.0739 | 19.03 | 197.9946 | 1.5518 | 239.5069 | 124.537
17.2051 | 248.8802 | 19.03 | 197.9301 | 1.5504 | 239.4101 | 124.4401
17.2077 | 248.7895 | 18.91 | 198.0198 | 1.5496 | 239.4847 | 124.3947
17.2102 | 249.2329 | 18.79 | 197.2876 | 1.552 | 238.8264 | 124.6165
17.2129 | 249.2241 | 18.85 | 198.2247 | 1.5517 | 239.762 | 124.6121
17.2155 | 249.1128 | 18.73 | 197.3076 | 1.5508 | 238.8264 | 124.5564
17.2181 | 249.207 | 18.91 | 198.159 | 1.5511 | 239.6935 | 124.6035
17.2208 | 249.0955 | 18.79 | 197.2418 | 1.5502 | 238.7577 | 124.5478
17.2234 | 249.0048 | 18.79 | 198.2116 | 1.5495 | 239.7124 | 124.5024
17.2259 | 248.9962 | 18.73 | 198.2687 | 1.5492 | 239.7681 | 124.4981
17.2286 | 249.4393 | 18.42 | 198.7264 | 1.5515 | 240.2996 | 124.7197
17.2312 | 249.2459 | 18.48 | 197.602 | 1.5502 | 239.1429 | 124.623
17.2339 | 249.155 | 18.66 | 198.3916 | 1.5494 | 239.9175 | 124.5775
17.2365 | 249.4134 | 18.85 | 198.2878 | 1.5507 | 239.8567 | 124.7067
17.2391 | 248.7682 | 18.91 | 198.0127 | 1.5467 | 239.4741 | 124.3841
17.2417 | 248.8621 | 18.85 | 198.104 | 1.547 | 239.581 | 124.431
17.2443 | 248.9357 | 18.54 | 197.4385 | 1.5472 | 238.9278 | 124.4678
17.2469 | 248.845 | 18.3 | 198.6483 | 1.5464 | 240.1225 | 124.4225
17.2509 | 248.9141 | 18.48 | 198.4913 | 1.5465 | 239.977 | 124.457
17.2522 | 249.0946 | 18.3 | 198.7315 | 1.5474 | 240.2473 | 124.5473
17.2547 | 249.1682 | 18.42 | 198.636 | 1.5476 | 240.1641 | 124.5841
17.2574 | 248.8103 | 18.54 | 198.3968 | 1.5453 | 239.8651 | 124.4052
17.26 | 249.4177 | 18.36 | 198.7792 | 1.5486 | 240.3488 | 124.7089
17.2626 | 248.7932 | 18.42 | 198.5111 | 1.5447 | 239.9766 | 124.3966
17.2666 | 248.8623 | 18.42 | 198.5341 | 1.5448 | 240.0111 | 124.4311
17.2704 | 249.1163 | 18.48 | 198.5588 | 1.5459 | 240.0782 | 124.5582
17.2717 | 248.7631 | 18.42 | 198.501 | 1.5437 | 239.9615 | 124.3815
17.2744 | 248.8364 | 18.18 | 198.7655 | 1.5439 | 240.2382 | 124.4182
17.277 | 249.0126 | 18.48 | 197.5242 | 1.5447 | 239.0263 | 124.5063
17.2796 | 248.7372 | 18.42 | 198.4924 | 1.5429 | 239.9486 | 124.3686
17.2823 | 248.8926 | 18.48 | 198.4842 | 1.5435 | 239.9663 | 124.4463
17.2848 | 249.0688 | 18.24 | 198.7829 | 1.5443 | 240.2944 | 124.5344
17.2874 | 248.7113 | 18.6 | 198.3038 | 1.542 | 239.7556 | 124.3557
17.2888 | 248.7068 | 18.66 | 198.2423 | 1.5419 | 239.6934 | 124.3534
17.2914 | 248.7804 | 18.54 | 198.3868 | 1.5421 | 239.8502 | 124.3902
17.294 | 248.9565 | 18.73 | 198.2555 | 1.5429 | 239.7482 | 124.4783
17.298 | 249.0255 | 18.79 | 198.2185 | 1.5429 | 239.7227 | 124.5128
17.2993 | 249.288 | 18.85 | 198.246 | 1.5443 | 239.794 | 124.644
17.3018 | 248.7459 | 18.66 | 198.2553 | 1.5409 | 239.7129 | 124.373
17.3045 | 249.0039 | 18.73 | 198.2713 | 1.5422 | 239.7719 | 124.5019
17.3071 | 248.8107 | 18.91 | 198.0269 | 1.5409 | 239.4953 | 124.4053
17.3084 | 249.1757 | 19.03 | 198.0286 | 1.5428 | 239.5578 | 124.5879
17.311 | 248.7158 | 18.91 | 198.9952 | 1.54 | 240.4479 | 124.3579
17.3137 | 248.789 | 19.03 | 198.8997 | 1.5401 | 240.3645 | 124.3945
17.3162 | 249.1498 | 18.97 | 199.0799 | 1.542 | 240.6049 | 124.5749
17.3188 | 249.3259 | 19.15 | 198.9586 | 1.5428 | 240.5129 | 124.6629
17.3215 | 249.3991 | 19.27 | 197.863 | 1.543 | 239.4296 | 124.6996
17.3241 | 248.8572 | 19.15 | 198.8024 | 1.5396 | 240.2786 | 124.4286
17.3254 | 248.7503 | 19.09 | 197.8268 | 1.5389 | 239.2851 | 124.3752
17.3281 | 248.9262 | 19.21 | 197.7654 | 1.5397 | 239.2531 | 124.4631
17.3306 | 249.1843 | 19.09 | 197.9714 | 1.5409 | 239.5021 | 124.5921
17.3332 | 248.827 | 19.21 | 198.7323 | 1.5386 | 240.2035 | 124.4135
17.3359 | 248.7156 | 19.15 | 197.7552 | 1.5377 | 239.2078 | 124.3578
17.3385 | 249.0763 | 19.15 | 198.8754 | 1.5396 | 240.3881 | 124.5381
17.3398 | 248.7028 | 18.91 | 198.9909 | 1.5373 | 240.4414 | 124.3514
17.3425 | 249.0632 | 19.21 | 197.8111 | 1.5392 | 239.3216 | 124.5316
17.3451 | 248.87 | 19.21 | 198.7467 | 1.5378 | 240.225 | 124.435
17.3476 | 249.3127 | 19.4 | 197.7042 | 1.5401 | 239.2563 | 124.6563
17.3503 | 248.8527 | 19.33 | 197.6209 | 1.5373 | 239.0963 | 124.4263
17.3529 | 249.1107 | 19.15 | 198.8869 | 1.5385 | 240.4054 | 124.5554
17.3555 | 248.651 | 19.15 | 198.7337 | 1.5356 | 240.1755 | 124.3255
17.3582 | 248.8268 | 18.85 | 199.0922 | 1.5364 | 240.5634 | 124.4134
17.3607 | 249.1873 | 19.03 | 198.0324 | 1.5383 | 239.5637 | 124.5937
17.362 | 248.9985 | 19.03 | 198.9695 | 1.5371 | 240.4692 | 124.4992
17.3646 | 248.8054 | 19.15 | 198.7851 | 1.5357 | 240.2527 | 124.4027
17.3686 | 249.1614 | 19.09 | 198.9638 | 1.5374 | 240.4907 | 124.5807
17.3699 | 249.4236 | 18.97 | 198.1712 | 1.5388 | 239.7418 | 124.7118
17.3725 | 248.964 | 19.27 | 197.718 | 1.5359 | 239.212 | 124.482
17.3752 | 249.1397 | 18.97 | 199.0766 | 1.5367 | 240.5998 | 124.5699
17.3777 | 248.7621 | 19.03 | 198.8907 | 1.5343 | 240.351 | 124.3811
17.3803 | 249.0201 | 18.97 | 198.0367 | 1.5356 | 239.54 | 124.51
17.383 | 248.9293 | 18.91 | 199.0664 | 1.5348 | 240.5546 | 124.4646
17.3856 | 249.1872 | 19.03 | 199.0324 | 1.5361 | 240.5636 | 124.5936
17.3882 | 248.7276 | 18.91 | 198.9992 | 1.5332 | 240.4538 | 124.3638
17.3909 | 249.0878 | 18.97 | 198.0593 | 1.535 | 239.5739 | 124.5439
17.3921 | 248.7146 | 18.91 | 197.9948 | 1.5328 | 239.4473 | 124.3573
17.3947 | 248.5215 | 18.73 | 199.1105 | 1.5314 | 240.5308 | 124.2608
17.3987 | 248.8774 | 19.09 | 198.8691 | 1.5331 | 240.3487 | 124.4387
17.4013 | 249.2173 | 19.03 | 199.0424 | 1.5348 | 240.5786 | 124.6086
17.4039 | 249.0447 | 19.09 | 197.9249 | 1.5336 | 239.4324 | 124.5224
17.4065 | 248.667 | 18.91 | 197.979 | 1.5312 | 239.4235 | 124.3335
17.4078 | 248.9292 | 19.03 | 198.9464 | 1.5326 | 240.4346 | 124.4646
17.4117 | 249.2852 | 19.21 | 197.8851 | 1.5343 | 239.4326 | 124.6426
17.4131 | 248.8298 | 19.33 | 198.6133 | 1.5316 | 240.0849 | 124.4149
17.4157 | 249.0877 | 19.03 | 198.9992 | 1.5328 | 240.5138 | 124.5438
17.4183 | 248.8127 | 19.21 | 198.7276 | 1.531 | 240.1963 | 124.4063
17.421 | 248.6195 | 18.91 | 198.9631 | 1.5297 | 240.3997 | 124.3097
17.4222 | 248.984 | 19.33 | 198.6647 | 1.5317 | 240.162 | 124.492
17.4248 | 248.6066 | 19.46 | 197.4089 | 1.5293 | 238.8433 | 124.3033
17.4275 | 249.1306 | 19.15 | 197.8935 | 1.532 | 239.4153 | 124.5653
17.4301 | 248.8556 | 19.33 | 198.6219 | 1.5302 | 240.0978 | 124.4278
17.4327 | 248.7651 | 19.21 | 198.7117 | 1.5295 | 240.1725 | 124.3826
17.4354 | 249.0227 | 19.33 | 198.6775 | 1.5307 | 240.1813 | 124.5113
17.4379 | 248.8297 | 19.21 | 197.7332 | 1.5294 | 239.2048 | 124.4149
17.4405 | 249.1899 | 19.46 | 197.6033 | 1.5312 | 239.1349 | 124.5949
17.4418 | 248.9193 | 19.46 | 197.5131 | 1.5296 | 238.9996 | 124.4596
17.4445 | 248.808 | 19.09 | 197.846 | 1.5287 | 239.314 | 124.404
17.4471 | 249.2501 | 19.33 | 197.7534 | 1.531 | 239.2951 | 124.6251
17.4497 | 248.9753 | 19.46 | 197.5317 | 1.5292 | 239.0276 | 124.4876
17.4523 | 248.7002 | 19.09 | 198.81 | 1.5274 | 240.2601 | 124.3501
17.4549 | 249.1422 | 19.15 | 197.8974 | 1.5297 | 239.4211 | 124.5711
17.4575 | 248.8674 | 19.03 | 198.9258 | 1.5279 | 240.4037 | 124.4337
17.4602 | 249.1248 | 19.09 | 198.9516 | 1.5291 | 240.4724 | 124.5624
17.4615 | 248.8543 | 19.15 | 197.8014 | 1.5275 | 239.2771 | 124.4271
17.4641 | 248.9276 | 19.03 | 198.9459 | 1.5277 | 240.4338 | 124.4638
17.4668 | 249.1032 | 19.27 | 197.7644 | 1.5284 | 239.2816 | 124.5516
17.4693 | 248.8283 | 19.33 | 197.6128 | 1.5266 | 239.0842 | 124.4142
17.4719 | 249.1679 | 19.4 | 197.656 | 1.5284 | 239.1839 | 124.584
17.4746 | 248.8929 | 19.03 | 197.9343 | 1.5266 | 239.4164 | 124.4464
17.4772 | 248.7 | 19.09 | 198.81 | 1.5252 | 240.26 | 124.35
17.4798 | 248.9576 | 19.03 | 197.9559 | 1.5265 | 239.4488 | 124.4788
17.4811 | 248.6872 | 18.91 | 198.9857 | 1.5248 | 240.4336 | 124.3436
17.4837 | 248.5965 | 19.15 | 197.7155 | 1.5241 | 239.1482 | 124.2982
17.4863 | 248.936 | 18.85 | 198.1286 | 1.5258 | 239.618 | 124.468
17.4889 | 249.1117 | 18.97 | 198.0672 | 1.5266 | 239.5858 | 124.5558
17.4916 | 248.6524 | 19.15 | 197.7341 | 1.5237 | 239.1762 | 124.3262
17.4942 | 248.91 | 19.03 | 197.94 | 1.5249 | 239.425 | 124.455
17.4968 | 248.6353 | 18.73 | 198.1484 | 1.5231 | 239.5876 | 124.3176
17.4981 | 248.815 | 18.66 | 198.2783 | 1.5241 | 239.7475 | 124.4075
17.5007 | 249.0726 | 18.73 | 198.2942 | 1.5253 | 239.8063 | 124.5363
17.5033 | 248.6136 | 18.54 | 198.3312 | 1.5225 | 239.7668 | 124.3068
17.506 | 248.7891 | 18.48 | 198.4497 | 1.5232 | 239.9145 | 124.3945
17.5086 | 248.8624 | 18.36 | 197.5941 | 1.5234 | 239.0712 | 124.4312
17.5112 | 248.5058 | 18.54 | 198.2953 | 1.5212 | 239.7129 | 124.2529
17.5138 | 248.7631 | 18.36 | 198.561 | 1.5224 | 240.0215 | 124.3816
17.5164 | 248.6727 | 18.18 | 198.7109 | 1.5216 | 240.1563 | 124.3363
17.519 | 248.8278 | 18.3 | 197.6426 | 1.5223 | 239.1139 | 124.4139
17.5217 | 248.5529 | 18.48 | 197.371 | 1.5205 | 238.7965 | 124.2765
17.5256 | 248.9085 | 18.54 | 198.4295 | 1.5222 | 239.9142 | 124.4542
17.5282 | 248.5313 | 18.48 | 198.3638 | 1.5198 | 239.7856 | 124.2656
17.5308 | 248.7888 | 18.66 | 198.2696 | 1.5211 | 239.7344 | 124.3944
17.5334 | 249.0462 | 18.66 | 198.3554 | 1.5223 | 239.8631 | 124.5231
17.5361 | 248.8737 | 18.42 | 198.5379 | 1.5211 | 240.0168 | 124.4368
17.5387 | 248.4968 | 18.54 | 198.2922 | 1.5187 | 239.7084 | 124.2484
17.5413 | 248.6724 | 18.24 | 198.6508 | 1.5195 | 240.0962 | 124.3362
17.5439 | 248.8477 | 18.73 | 198.2192 | 1.5203 | 239.6938 | 124.4239
17.5465 | 248.655 | 18.91 | 197.975 | 1.5189 | 239.4175 | 124.3275
17.5491 | 248.4623 | 18.42 | 198.4007 | 1.5176 | 239.8111 | 124.2311
17.5518 | 248.3716 | 18.79 | 198.0005 | 1.5169 | 239.3958 | 124.1858
17.5544 | 248.629 | 18.54 | 198.3363 | 1.5181 | 239.7745 | 124.3145
17.557 | 248.4363 | 18.3 | 198.5121 | 1.5168 | 239.9182 | 124.2182
17.5596 | 248.6935 | 18.73 | 198.1678 | 1.518 | 239.6167 | 124.3467
17.5622 | 248.5213 | 18.79 | 198.0504 | 1.5168 | 239.4706 | 124.2606
17.5648 | 248.8604 | 18.85 | 198.1035 | 1.5185 | 239.5802 | 124.4302
17.5675 | 248.5857 | 18.73 | 198.1319 | 1.5167 | 239.5628 | 124.2928
17.5701 | 248.5771 | 18.54 | 198.319 | 1.5165 | 239.7485 | 124.2886
17.5727 | 248.3845 | 18.48 | 198.3148 | 1.5151 | 239.7122 | 124.1922
17.5753 | 248.7438 | 18.36 | 198.5546 | 1.517 | 240.0119 | 124.3719
17.5779 | 248.4694 | 18.73 | 198.0931 | 1.5152 | 239.5047 | 124.2347
17.5805 | 248.8085 | 18.54 | 197.3961 | 1.5169 | 238.8642 | 124.4042
17.5818 | 248.5383 | 18.79 | 198.0561 | 1.5152 | 239.4791 | 124.2692
17.5845 | 248.4477 | 18.79 | 198.0259 | 1.5145 | 239.4338 | 124.2238
17.5871 | 248.7868 | 18.54 | 198.3889 | 1.5162 | 239.8534 | 124.3934
17.5897 | 248.5942 | 18.79 | 198.0747 | 1.5149 | 239.5071 | 124.2971
17.5923 | 248.8512 | 18.66 | 198.2904 | 1.5161 | 239.7656 | 124.4256
17.5949 | 248.5768 | 18.66 | 198.1989 | 1.5143 | 239.6284 | 124.2884
17.5975 | 248.3024 | 18.54 | 198.2274 | 1.5125 | 239.6112 | 124.1512
17.6002 | 248.3958 | 18.42 | 198.3786 | 1.5128 | 239.7779 | 124.1979
17.6028 | 248.653 | 18.73 | 198.1543 | 1.5141 | 239.5965 | 124.3265
17.6054 | 248.4604 | 18.66 | 198.1601 | 1.5128 | 239.5702 | 124.2302
17.608 | 248.9014 | 18.97 | 197.9971 | 1.515 | 239.4807 | 124.4507
17.6106 | 248.6271 | 19.09 | 197.7857 | 1.5133 | 239.2235 | 124.3135
17.6119 | 248.4388 | 19.09 | 198.7229 | 1.5121 | 240.1294 | 124.2194
17.6146 | 248.8797 | 19.03 | 197.9299 | 1.5143 | 239.4098 | 124.4399
17.6159 | 248.4257 | 19.03 | 198.7785 | 1.5117 | 240.1828 | 124.2128
17.6198 | 248.8625 | 18.91 | 199.0442 | 1.5138 | 240.5213 | 124.4313
17.6211 | 248.7558 | 19.09 | 197.8286 | 1.5131 | 239.2879 | 124.3779
17.6237 | 248.4815 | 18.97 | 197.8571 | 1.5113 | 239.2707 | 124.2407
17.6263 | 248.9226 | 18.97 | 198.0042 | 1.5136 | 239.4913 | 124.4613
17.629 | 248.7298 | 19.03 | 198.8799 | 1.5123 | 240.3349 | 124.3649
17.6316 | 248.6395 | 18.97 | 197.9098 | 1.5115 | 239.3497 | 124.3197
17.6342 | 248.4469 | 19.03 | 197.7856 | 1.5102 | 239.1935 | 124.2235
17.6355 | 248.6266 | 18.91 | 197.9655 | 1.5111 | 239.4033 | 124.3133
17.6381 | 248.4338 | 19.09 | 198.7213 | 1.5098 | 240.1269 | 124.2169
17.6407 | 248.4253 | 19.21 | 197.5984 | 1.5095 | 239.0026 | 124.2126
17.6433 | 248.6006 | 19.4 | 197.4669 | 1.5103 | 238.9003 | 124.3003
17.646 | 248.8575 | 19.33 | 197.6225 | 1.5115 | 239.0987 | 124.4287
17.6486 | 248.7671 | 19.09 | 198.8324 | 1.5108 | 240.2936 | 124.3836
17.6499 | 248.6607 | 19.09 | 197.7969 | 1.5101 | 239.2403 | 124.3303
17.6538 | 248.4841 | 19.21 | 198.618 | 1.5087 | 240.032 | 124.242
17.6564 | 248.5572 | 19.64 | 197.2124 | 1.5089 | 238.6386 | 124.2786
17.659 | 248.4669 | 19.58 | 198.2423 | 1.5082 | 239.6535 | 124.2335
17.6617 | 248.356 | 19.4 | 197.3853 | 1.5073 | 238.778 | 124.178
17.663 | 248.8012 | 19.52 | 198.4137 | 1.5098 | 239.8806 | 124.4006
17.6669 | 248.5227 | 19.46 | 197.3809 | 1.5078 | 238.8013 | 124.2613
17.6682 | 248.4364 | 19.21 | 198.6021 | 1.5072 | 240.0082 | 124.2182
17.6708 | 248.7751 | 19.33 | 197.595 | 1.5089 | 239.0576 | 124.3876
17.6734 | 248.501 | 19.27 | 198.5636 | 1.5072 | 239.9805 | 124.2505
17.6747 | 248.415 | 19.4 | 197.405 | 1.5066 | 238.8075 | 124.2075
17.6774 | 248.4062 | 19.03 | 198.772 | 1.5063 | 240.1731 | 124.2031
17.68 | 248.7448 | 19.21 | 197.7049 | 1.508 | 239.1624 | 124.3724
17.6826 | 248.4707 | 19.27 | 198.5536 | 1.5062 | 239.9653 | 124.2354
17.6852 | 248.9113 | 19.09 | 197.8804 | 1.5085 | 239.3656 | 124.4556
17.6878 | 248.535 | 19.33 | 198.515 | 1.5061 | 239.9375 | 124.2675
17.6904 | 248.8941 | 19.09 | 197.8747 | 1.5079 | 239.357 | 124.447
17.6931 | 248.7014 | 19.15 | 198.7505 | 1.5066 | 240.2007 | 124.3507
17.6957 | 248.6111 | 19.15 | 198.7204 | 1.5059 | 240.1556 | 124.3056
17.697 | 248.6068 | 19.21 | 197.6589 | 1.5058 | 239.0934 | 124.3034
17.6996 | 248.4142 | 18.97 | 197.8347 | 1.5044 | 239.2371 | 124.2071
17.7022 | 248.6711 | 19.09 | 197.8004 | 1.5057 | 239.2455 | 124.3356
17.7035 | 248.5851 | 18.97 | 198.8917 | 1.5051 | 240.3226 | 124.2926
17.7075 | 248.4699 | 19.03 | 198.7933 | 1.5041 | 240.2049 | 124.235
17.7101 | 248.9106 | 18.97 | 198.0002 | 1.5064 | 239.4853 | 124.4553
17.7127 | 248.6365 | 18.66 | 199.2188 | 1.5046 | 240.6582 | 124.3183
17.714 | 248.7139 | 19.21 | 197.6946 | 1.5049 | 239.1469 | 124.357
17.7166 | 248.4396 | 18.91 | 198.9032 | 1.5031 | 240.3098 | 124.2198
17.7192 | 248.7986 | 19.03 | 198.9028 | 1.5049 | 240.3693 | 124.3993
17.7219 | 248.6877 | 19.09 | 197.8059 | 1.5041 | 239.2538 | 124.3438
17.7245 | 248.4137 | 19.09 | 197.7145 | 1.5023 | 239.1168 | 124.2068
17.7258 | 248.246 | 19.15 | 197.5987 | 1.5013 | 238.973 | 124.123
17.7284 | 248.6662 | 18.91 | 197.9787 | 1.5034 | 239.4231 | 124.3331
17.731 | 248.7594 | 19.15 | 198.7698 | 1.5037 | 240.2297 | 124.3797
17.7336 | 248.6488 | 18.85 | 199.0329 | 1.5029 | 240.4744 | 124.3244
17.7362 | 248.4769 | 18.79 | 199.0356 | 1.5017 | 240.4484 | 124.2384
17.7389 | 248.2843 | 18.91 | 197.8514 | 1.5004 | 239.2321 | 124.1422
17.7415 | 248.8064 | 19.09 | 197.8455 | 1.5031 | 239.3132 | 124.4032
17.7428 | 248.6184 | 18.91 | 197.9628 | 1.5019 | 239.3992 | 124.3092
17.7454 | 248.528 | 18.85 | 197.9926 | 1.5012 | 239.414 | 124.264
17.748 | 248.4377 | 18.91 | 197.9026 | 1.5005 | 239.3089 | 124.2189
17.7506 | 248.3271 | 18.85 | 198.9257 | 1.4996 | 240.3135 | 124.1636
17.7519 | 248.5065 | 18.97 | 197.8655 | 1.5005 | 239.2832 | 124.2532
17.7546 | 248.416 | 18.73 | 199.0753 | 1.4998 | 240.478 | 124.208
17.7572 | 248.3054 | 18.73 | 199.0385 | 1.499 | 240.4227 | 124.1527
17.7598 | 248.5621 | 18.54 | 198.314 | 1.5002 | 239.741 | 124.2811
17.7624 | 248.7369 | 18.73 | 198.1823 | 1.5009 | 239.6385 | 124.3685
17.7637 | 248.4674 | 18.73 | 198.0924 | 1.4993 | 239.5037 | 124.2337
17.7663 | 248.9077 | 18.54 | 198.4292 | 1.5016 | 239.9138 | 124.4538
17.769 | 248.8172 | 18.73 | 199.2091 | 1.5008 | 240.6786 | 124.4086
17.7716 | 248.625 | 18.54 | 198.335 | 1.4995 | 239.7725 | 124.3125
17.7742 | 248.3512 | 18.66 | 198.1237 | 1.4978 | 239.5156 | 124.1756
17.7768 | 248.6892 | 18.6 | 198.2964 | 1.4995 | 239.7446 | 124.3446
17.7781 | 248.5013 | 18.79 | 198.0437 | 1.4983 | 239.4606 | 124.2506
17.782 | 248.3252 | 18.66 | 198.115 | 1.497 | 239.5026 | 124.1626
17.7847 | 248.6631 | 18.73 | 198.1577 | 1.4986 | 239.6016 | 124.3316
17.7873 | 248.6546 | 18.6 | 199.2848 | 1.4984 | 240.7273 | 124.3273
17.7886 | 248.3851 | 18.54 | 198.255 | 1.4968 | 239.6525 | 124.1925
17.7925 | 248.6371 | 18.54 | 198.339 | 1.4978 | 239.7785 | 124.3186
17.7938 | 248.4492 | 18.66 | 198.1564 | 1.4967 | 239.5646 | 124.2246
17.7977 | 248.7219 | 18.42 | 198.4873 | 1.4979 | 239.9409 | 124.361
17.8004 | 248.3459 | 18.42 | 198.362 | 1.4955 | 239.7529 | 124.173
17.8017 | 248.6068 | 18.48 | 198.3889 | 1.4969 | 239.8234 | 124.3034
17.8043 | 248.5166 | 18.42 | 198.4189 | 1.4962 | 239.8383 | 124.2583
17.8069 | 248.2429 | 18.3 | 198.4476 | 1.4944 | 239.8214 | 124.1214
17.8095 | 248.3972 | 18.06 | 198.7391 | 1.4951 | 240.1386 | 124.1986
17.8121 | 248.1235 | 18.06 | 198.6478 | 1.4933 | 240.0017 | 124.0617
17.8147 | 248.5636 | 18.06 | 198.7945 | 1.4956 | 240.2218 | 124.2818
17.8174 | 248.208 | 18.24 | 198.496 | 1.4933 | 239.864 | 124.104
17.82 | 248.1995 | 17.93 | 197.8031 | 1.4931 | 239.1697 | 124.0997
17.8226 | 248.5373 | 18.42 | 198.4257 | 1.4947 | 239.8486 | 124.2686
17.8252 | 248.3452 | 18.42 | 198.3617 | 1.4935 | 239.7526 | 124.1726
17.8278 | 248.0715 | 18.24 | 197.4505 | 1.4917 | 238.7957 | 124.0358
17.8305 | 248.4297 | 18.06 | 197.7499 | 1.4935 | 239.1548 | 124.2148
17.8331 | 248.156 | 17.93 | 198.7887 | 1.4917 | 240.148 | 124.078
17.8357 | 248.4941 | 18.18 | 197.6513 | 1.4934 | 239.067 | 124.247
17.8383 | 248.5872 | 18.18 | 198.6824 | 1.4937 | 240.1136 | 124.2936
17.8409 | 248.3951 | 18.12 | 198.6783 | 1.4924 | 240.0775 | 124.1975
17.8422 | 248.1258 | 18.42 | 198.2886 | 1.4908 | 239.6429 | 124.0629
17.8448 | 248.0152 | 18.48 | 198.1917 | 1.49 | 239.5276 | 124.0076
17.8475 | 248.4549 | 18.42 | 197.3983 | 1.4922 | 238.8074 | 124.2274
17.8501 | 248.2628 | 18.24 | 198.5143 | 1.4909 | 239.8914 | 124.1314
17.8527 | 248.2542 | 18.24 | 198.5114 | 1.4906 | 239.8871 | 124.1271
17.8553 | 248.6123 | 18.24 | 198.6308 | 1.4924 | 240.0661 | 124.3062
17.8579 | 248.2368 | 18.36 | 198.3856 | 1.4901 | 239.7584 | 124.1184
17.8605 | 248.5136 | 18.3 | 198.5378 | 1.4914 | 239.9568 | 124.2568
17.8619 | 248.2237 | 18.24 | 198.5012 | 1.4897 | 239.8718 | 124.1118
17.8658 | 248.5777 | 18.3 | 198.5592 | 1.4914 | 239.9888 | 124.2888
17.8671 | 248.3084 | 18.18 | 198.5895 | 1.4897 | 239.9742 | 124.1542
17.8697 | 248.1977 | 18.18 | 198.5525 | 1.4889 | 239.9188 | 124.0988
17.8723 | 247.9242 | 18.06 | 198.5814 | 1.4872 | 239.9021 | 123.9621
17.8762 | 248.3596 | 18.06 | 198.7265 | 1.4893 | 240.1198 | 124.1798
17.8776 | 248.1717 | 17.93 | 198.7939 | 1.4881 | 240.1558 | 124.0858
17.8815 | 247.9958 | 17.99 | 198.6752 | 1.4868 | 240.0079 | 123.9979
17.8841 | 248.517 | 18.18 | 197.659 | 1.4895 | 239.0785 | 124.2585
17.8854 | 248.5124 | 18.12 | 198.7175 | 1.4894 | 240.1362 | 124.2562
17.888 | 248.3204 | 18.36 | 198.4135 | 1.4881 | 239.8002 | 124.1602
17.8919 | 248.1242 | 18.12 | 198.588 | 1.4867 | 239.9421 | 124.0621
17.8946 | 248.4821 | 18.24 | 198.5873 | 1.4884 | 240.001 | 124.241
17.8972 | 248.2086 | 18.36 | 198.3762 | 1.4867 | 239.7443 | 124.1043
17.8998 | 248.0982 | 18.24 | 198.4594 | 1.4859 | 239.8091 | 124.0491
17.9024 | 248.456 | 18.36 | 198.4587 | 1.4876 | 239.868 | 124.228
17.905 | 247.9178 | 18.24 | 198.3992 | 1.4844 | 239.7189 | 123.9589
17.9076 | 248.4388 | 18.3 | 198.5129 | 1.4871 | 239.9194 | 124.2194
17.9116 | 248.2423 | 18.24 | 198.5074 | 1.4857 | 239.8812 | 124.1212
17.9142 | 248.1523 | 18.18 | 198.5374 | 1.485 | 239.8961 | 124.0761
17.9168 | 248.673 | 18.3 | 198.591 | 1.4876 | 240.0365 | 124.3365
17.9194 | 248.4811 | 18.42 | 199.407 | 1.4864 | 240.8205 | 124.2405
17.9207 | 248.6601 | 18.48 | 198.4067 | 1.4873 | 239.85 | 124.33
17.9234 | 248.5698 | 18.6 | 199.2566 | 1.4865 | 240.6849 | 124.2849
17.926 | 248.5612 | 18.42 | 198.4337 | 1.4863 | 239.8606 | 124.2806
17.9286 | 248.4507 | 18.42 | 198.3969 | 1.4854 | 239.8054 | 124.2254
17.9312 | 248.3604 | 18.36 | 199.4268 | 1.4847 | 240.8202 | 124.1802
17.9338 | 248.3518 | 18.42 | 198.3639 | 1.4844 | 239.7559 | 124.1759
17.9364 | 248.3432 | 18.12 | 198.6611 | 1.4842 | 240.0516 | 124.1716
17.9377 | 248.5222 | 18.54 | 198.3007 | 1.4851 | 239.7211 | 124.2611
17.9404 | 248.5133 | 18.48 | 198.3578 | 1.4848 | 239.7767 | 124.2567
17.943 | 248.4029 | 18.42 | 198.381 | 1.484 | 239.7814 | 124.2015
17.9456 | 248.3129 | 18.48 | 199.2909 | 1.4833 | 240.6764 | 124.1564
17.9469 | 248.1251 | 18.42 | 198.2883 | 1.4821 | 239.6425 | 124.0625
17.9508 | 248.214 | 18.54 | 198.198 | 1.4823 | 239.567 | 124.107
17.9521 | 248.1079 | 18.79 | 197.9126 | 1.4816 | 239.2639 | 124.0539
17.9548 | 248.0176 | 18.85 | 198.8225 | 1.4809 | 240.1588 | 124.0088
17.9574 | 248.4569 | 19.03 | 197.789 | 1.4831 | 239.1984 | 124.2284
17.96 | 248.4483 | 18.85 | 198.9661 | 1.4828 | 240.3741 | 124.2241
17.9613 | 248.2608 | 18.91 | 197.8436 | 1.4817 | 239.2204 | 124.1304
17.9639 | 248.1705 | 18.66 | 198.0635 | 1.4809 | 239.4252 | 124.0853
17.9665 | 247.9787 | 18.85 | 197.8096 | 1.4797 | 239.1393 | 123.9893
17.9691 | 248.0515 | 18.91 | 198.7738 | 1.4799 | 240.1157 | 124.0258
17.9718 | 248.4091 | 18.79 | 198.013 | 1.4816 | 239.4145 | 124.2045
17.9744 | 248.2987 | 18.85 | 198.9162 | 1.4808 | 240.2993 | 124.1493
17.977 | 248.2087 | 18.6 | 198.1362 | 1.4801 | 239.5043 | 124.1043
17.9783 | 248.1227 | 18.54 | 198.1676 | 1.4795 | 239.5213 | 124.0614
17.9809 | 248.0124 | 18.42 | 199.2508 | 1.4787 | 240.5862 | 124.0062
17.9848 | 248.4472 | 18.42 | 198.3957 | 1.4808 | 239.8036 | 124.2236
17.9862 | 248.4426 | 18.36 | 198.4542 | 1.4806 | 239.8613 | 124.2213
17.9888 | 248.5154 | 18.66 | 198.1785 | 1.4808 | 239.5977 | 124.2577
17.9914 | 248.4254 | 18.42 | 199.3885 | 1.4801 | 240.7927 | 124.2127
17.994 | 248.4166 | 18.73 | 198.0755 | 1.4798 | 239.4783 | 124.2083
17.9953 | 248.3309 | 18.73 | 198.0469 | 1.4793 | 239.4354 | 124.1654
17.9979 | 248.3223 | 18.6 | 198.1741 | 1.479 | 239.5611 | 124.1611
18.0005 | 248.3137 | 18.54 | 199.2312 | 1.4787 | 240.6168 | 124.1568
18.0019 | 247.9429 | 18.54 | 199.1076 | 1.4766 | 240.4314 | 123.9714
18.0045 | 248.6464 | 18.48 | 199.4021 | 1.4803 | 240.8432 | 124.3232
18.0071 | 248.3733 | 18.48 | 199.3111 | 1.4785 | 240.7066 | 124.1866
18.0097 | 248.283 | 18.42 | 198.341 | 1.4778 | 239.7215 | 124.1415
18.0123 | 248.1727 | 18.42 | 198.3042 | 1.477 | 239.6663 | 124.0864
18.0136 | 248.1684 | 18.42 | 199.3028 | 1.4769 | 240.6642 | 124.0842
18.0163 | 248.1596 | 18.3 | 199.4198 | 1.4766 | 240.7798 | 124.0798
18.0189 | 248.151 | 18.73 | 197.987 | 1.4763 | 239.3455 | 124.0755
18.0215 | 248.2441 | 18.42 | 198.328 | 1.4766 | 239.702 | 124.122
18.0228 | 248.3211 | 18.73 | 199.0437 | 1.477 | 240.4305 | 124.1606
18.0254 | 248.2309 | 18.42 | 199.3236 | 1.4762 | 240.6954 | 124.1155
18.028 | 248.2223 | 18.66 | 199.0808 | 1.476 | 240.4511 | 124.1111
18.0306 | 248.2137 | 18.36 | 199.3779 | 1.4757 | 240.7468 | 124.1068
18.0333 | 248.1031 | 18.48 | 198.221 | 1.4749 | 239.5716 | 124.0516
18.0372 | 248.7207 | 18.54 | 198.3669 | 1.478 | 239.8203 | 124.3604
18.0398 | 248.1831 | 18.54 | 198.1877 | 1.4748 | 239.5515 | 124.0915
18.0424 | 247.9914 | 18.3 | 199.3638 | 1.4735 | 240.6957 | 123.9957
18.045 | 248.5929 | 18.73 | 198.1343 | 1.4766 | 239.5664 | 124.2965
18.0477 | 248.5027 | 18.42 | 199.4142 | 1.4759 | 240.8313 | 124.2514
18.049 | 248.4984 | 18.6 | 198.2328 | 1.4758 | 239.6492 | 124.2492
18.0516 | 248.3068 | 18.54 | 198.2289 | 1.4745 | 239.6134 | 124.1534
18.0541 | 248.2168 | 18.42 | 198.3189 | 1.4738 | 239.6884 | 124.1084
18.0568 | 248.2893 | 18.3 | 199.4631 | 1.474 | 240.8446 | 124.1447
18.0594 | 248.118 | 18.3 | 198.406 | 1.4728 | 239.759 | 124.059
18.0607 | 248.1137 | 18.42 | 199.2846 | 1.4727 | 240.6368 | 124.0569
18.0634 | 248.0032 | 18.54 | 198.1277 | 1.4719 | 239.4616 | 124.0016
18.0673 | 248.6206 | 18.42 | 199.4535 | 1.475 | 240.8903 | 124.3103
18.0686 | 248.5146 | 18.66 | 199.1782 | 1.4743 | 240.5973 | 124.2573
18.0712 | 248.2414 | 18.91 | 197.8371 | 1.4725 | 239.2107 | 124.1207
18.0738 | 248.4158 | 18.66 | 199.1453 | 1.4733 | 240.5479 | 124.2079
18.0764 | 248.2242 | 18.48 | 199.2614 | 1.472 | 240.6321 | 124.1121
18.0791 | 248.1341 | 18.36 | 199.3513 | 1.4713 | 240.707 | 124.067
18.0817 | 248.0441 | 18.36 | 198.3214 | 1.4706 | 239.6621 | 124.0221
18.0842 | 248.6453 | 18.36 | 198.5218 | 1.4737 | 239.9626 | 124.3227
18.0869 | 248.4535 | 18.48 | 198.3378 | 1.4724 | 239.7467 | 124.2268
18.0895 | 248.1807 | 18.54 | 198.1869 | 1.4707 | 239.5503 | 124.0903
18.0921 | 248.0908 | 18.36 | 199.3369 | 1.47 | 240.6854 | 124.0454
18.0948 | 248.1632 | 18.3 | 198.4211 | 1.4702 | 239.7816 | 124.0816
18.0961 | 248.0776 | 18.36 | 198.3325 | 1.4696 | 239.6788 | 124.0388
18.0999 | 248.0647 | 18.42 | 198.2682 | 1.4692 | 239.6123 | 124.0323
18.1012 | 247.9791 | 18.6 | 198.0597 | 1.4687 | 239.3895 | 123.9895
18.1039 | 247.9702 | 18.3 | 198.3567 | 1.4684 | 239.6851 | 123.9851
18.1065 | 247.9616 | 18.3 | 199.3539 | 1.4681 | 240.6808 | 123.9808
18.1092 | 247.9528 | 18.3 | 198.3509 | 1.4679 | 239.6764 | 123.9764
18.1118 | 248.1067 | 18.24 | 198.4622 | 1.4685 | 239.8134 | 124.0534
18.1143 | 248.0981 | 18.48 | 198.2194 | 1.4683 | 239.569 | 124.0491
18.117 | 248.008 | 18.36 | 198.3093 | 1.4675 | 239.644 | 124.004
18.1196 | 247.9994 | 18.18 | 197.4864 | 1.4673 | 238.8197 | 123.9997
18.1222 | 247.9095 | 17.87 | 197.7665 | 1.4666 | 239.0847 | 123.9547
18.1249 | 247.7991 | 18.12 | 198.4797 | 1.4657 | 239.7795 | 123.8995
18.1275 | 247.7905 | 17.93 | 197.6668 | 1.4655 | 238.9652 | 123.8952
18.13 | 248.4116 | 18.36 | 197.4439 | 1.4687 | 238.8458 | 124.2058
18.1327 | 248.2199 | 18.24 | 198.5 | 1.4674 | 239.87 | 124.11
18.1353 | 247.9472 | 18.18 | 198.4691 | 1.4657 | 239.7936 | 123.9736
18.1379 | 247.8574 | 17.99 | 198.6291 | 1.465 | 239.9387 | 123.9287
18.1406 | 248.4579 | 17.93 | 198.8893 | 1.4681 | 240.2989 | 124.2289
18.1432 | 248.2665 | 17.81 | 198.9455 | 1.4668 | 240.3232 | 124.1332
18.1457 | 248.2578 | 17.87 | 198.8826 | 1.4666 | 240.2589 | 124.1289
18.1484 | 247.8224 | 17.87 | 198.7375 | 1.464 | 240.0412 | 123.9112
18.151 | 248.1591 | 17.81 | 198.9097 | 1.4656 | 240.2695 | 124.0796
18.1536 | 247.8052 | 17.81 | 198.7917 | 1.4635 | 240.0926 | 123.9026
18.1563 | 248.3244 | 17.75 | 199.0248 | 1.4661 | 240.4122 | 124.1622
18.1589 | 248.133 | 18.06 | 198.651 | 1.4648 | 240.0065 | 124.0665
18.1614 | 248.2056 | 18.06 | 198.6752 | 1.465 | 240.0428 | 124.1028
18.1641 | 247.9328 | 17.99 | 198.6542 | 1.4633 | 239.9764 | 123.9664
18.168 | 247.8386 | 17.99 | 198.6229 | 1.4625 | 239.9293 | 123.9193
18.1706 | 247.7488 | 17.87 | 198.7129 | 1.4618 | 240.0044 | 123.8744
18.1733 | 247.7399 | 17.87 | 198.71 | 1.4615 | 240 | 123.87
18.1758 | 247.7313 | 17.69 | 198.8871 | 1.4613 | 240.1757 | 123.8657
18.1784 | 247.8852 | 17.69 | 198.9384 | 1.4619 | 240.2526 | 123.9426
18.1811 | 247.7951 | 17.87 | 198.7283 | 1.4612 | 240.0275 | 123.8975
18.1837 | 247.7865 | 18.06 | 198.5355 | 1.4609 | 239.8332 | 123.8932
18.1863 | 247.8591 | 17.87 | 198.7497 | 1.4611 | 240.0595 | 123.9295
18.1877 | 248.0372 | 17.69 | 198.9891 | 1.462 | 240.3286 | 124.0186
18.1915 | 248.0243 | 18.12 | 198.5548 | 1.4616 | 239.8921 | 124.0122
18.1928 | 248.2027 | 17.87 | 198.8642 | 1.4625 | 240.2313 | 124.1013
18.1955 | 248.0923 | 17.99 | 198.7074 | 1.4617 | 240.0561 | 124.0462
18.1981 | 248.0837 | 17.81 | 198.8846 | 1.4614 | 240.2318 | 124.0419
18.2007 | 248.1766 | 17.57 | 199.1555 | 1.4617 | 240.5183 | 124.0883
18.2034 | 248.2489 | 17.81 | 198.9396 | 1.4619 | 240.3144 | 124.1244
18.2059 | 248.2403 | 17.75 | 198.9967 | 1.4616 | 240.3701 | 124.1201
18.2072 | 247.7083 | 17.99 | 198.5794 | 1.4586 | 239.8641 | 123.8541
18.2099 | 247.6994 | 17.93 | 198.6365 | 1.4584 | 239.9197 | 123.8497
18.2125 | 248.1373 | 17.99 | 198.7224 | 1.4606 | 240.0786 | 124.0686
18.2151 | 247.601 | 17.63 | 198.9037 | 1.4574 | 240.1705 | 123.8005
18.2178 | 248.2821 | 18.06 | 198.7007 | 1.4609 | 240.0811 | 124.1411
18.2204 | 247.5835 | 17.99 | 198.5378 | 1.4569 | 239.8018 | 123.7918
18.2229 | 247.6561 | 18.06 | 198.492 | 1.4571 | 239.768 | 123.8281
18.2256 | 247.9922 | 18.06 | 198.6041 | 1.4587 | 239.9361 | 123.9961
18.2269 | 247.9067 | 17.99 | 199.6456 | 1.4581 | 240.9634 | 123.9534
18.2295 | 248.0807 | 17.99 | 199.7036 | 1.4589 | 241.0503 | 124.0404
18.2321 | 248.2344 | 18.12 | 198.6248 | 1.4595 | 239.9972 | 124.1172
18.2348 | 247.6169 | 18.3 | 198.2389 | 1.4559 | 239.5084 | 123.8084
18.236 | 247.6937 | 18.18 | 198.3846 | 1.4562 | 239.6668 | 123.8469
18.2386 | 247.9489 | 18.12 | 199.5296 | 1.4574 | 240.8544 | 123.9744
18.2413 | 247.6763 | 18.18 | 198.3787 | 1.4557 | 239.6581 | 123.8381
18.2439 | 247.8502 | 17.99 | 199.6267 | 1.4565 | 240.9351 | 123.9251
18.2465 | 247.8416 | 17.93 | 199.6839 | 1.4562 | 240.9908 | 123.9208
18.2492 | 247.8327 | 18.24 | 199.3709 | 1.456 | 240.6764 | 123.9164
18.2505 | 247.8284 | 18.06 | 198.5495 | 1.4558 | 239.8542 | 123.9142
18.253 | 247.8198 | 18.18 | 198.4266 | 1.4556 | 239.7299 | 123.9099
18.2556 | 248.156 | 18.06 | 198.6587 | 1.4572 | 240.018 | 124.078
18.2583 | 248.2486 | 18.24 | 198.5095 | 1.4575 | 239.8843 | 124.1243
18.2609 | 248.2399 | 18.3 | 198.4466 | 1.4572 | 239.82 | 124.12
18.2635 | 248.3124 | 18.42 | 199.3508 | 1.4574 | 240.7362 | 124.1562
18.2662 | 248.2224 | 18.12 | 199.6208 | 1.4567 | 240.9912 | 124.1112
18.2687 | 248.0313 | 18.48 | 199.1971 | 1.4555 | 240.5356 | 124.0156
18.2713 | 248.2863 | 18.18 | 198.5821 | 1.4567 | 239.9631 | 124.1431
18.274 | 248.2774 | 17.93 | 199.8291 | 1.4564 | 241.2087 | 124.1387
18.2753 | 248.2731 | 17.93 | 199.8277 | 1.4563 | 241.2065 | 124.1365
18.2779 | 248.1833 | 17.99 | 198.7378 | 1.4556 | 240.1017 | 124.0917
18.2806 | 248.1745 | 17.99 | 198.7348 | 1.4553 | 240.0972 | 124.0872
18.2831 | 248.0644 | 18.24 | 198.4481 | 1.4545 | 239.7922 | 124.0322
18.2857 | 247.5286 | 18.18 | 198.3295 | 1.4514 | 239.5843 | 123.7643
18.2884 | 247.7022 | 17.87 | 199.6974 | 1.4521 | 240.9811 | 123.8511
18.291 | 247.7747 | 17.99 | 199.6016 | 1.4523 | 240.8973 | 123.8874
18.2923 | 247.7704 | 18.24 | 198.3501 | 1.4522 | 239.6452 | 123.8852
18.2963 | 247.7572 | 18.06 | 199.5257 | 1.4518 | 240.8186 | 123.8786
18.2988 | 247.7486 | 18.06 | 199.5229 | 1.4515 | 240.8143 | 123.8743
18.3014 | 247.6589 | 17.99 | 198.563 | 1.4508 | 239.8394 | 123.8295
18.3041 | 247.9947 | 18.06 | 198.6049 | 1.4525 | 239.9373 | 123.9973
18.3067 | 247.905 | 18.24 | 198.395 | 1.4518 | 239.7125 | 123.9525
18.308 | 247.9817 | 18.06 | 199.6006 | 1.4521 | 240.9308 | 123.9909
18.3106 | 248.2366 | 18.06 | 199.6855 | 1.4533 | 241.0583 | 124.1183
18.3132 | 248.2277 | 18.06 | 198.6826 | 1.453 | 240.0539 | 124.1139
18.3158 | 248.138 | 17.99 | 199.7227 | 1.4523 | 241.079 | 124.069
18.3185 | 248.2102 | 18.48 | 199.2567 | 1.4525 | 240.6251 | 124.1051
18.3211 | 248.2016 | 18.24 | 198.4938 | 1.4522 | 239.8608 | 124.1008
18.3237 | 248.1119 | 18.3 | 198.4039 | 1.4516 | 239.7559 | 124.0559
18.325 | 247.6617 | 18.48 | 199.0739 | 1.449 | 240.3508 | 123.8308
18.3276 | 248.1797 | 18.3 | 198.4266 | 1.4516 | 239.7899 | 124.0899
18.3302 | 248.009 | 18.12 | 198.5496 | 1.4505 | 239.8845 | 124.0045
18.3328 | 247.8179 | 17.99 | 198.616 | 1.4492 | 239.919 | 123.909
18.3355 | 247.728 | 18.06 | 198.516 | 1.4485 | 239.804 | 123.864
18.3368 | 247.7237 | 17.99 | 198.5846 | 1.4484 | 239.8718 | 123.8619
18.3394 | 247.7961 | 18.18 | 198.4187 | 1.4486 | 239.7181 | 123.8981
18.3421 | 248.0507 | 18.3 | 199.3835 | 1.4498 | 240.7253 | 124.0253
18.3446 | 248.1231 | 18.42 | 199.2877 | 1.45 | 240.6415 | 124.0615
18.3472 | 248.1145 | 18.24 | 198.4648 | 1.4497 | 239.8172 | 124.0572
18.3485 | 248.1101 | 18.54 | 198.1634 | 1.4496 | 239.5151 | 124.0551
18.3512 | 248.2026 | 18.36 | 199.3742 | 1.4499 | 240.7413 | 124.1013
18.3538 | 248.0926 | 18.18 | 198.5175 | 1.4491 | 239.8663 | 124.0463
18.3564 | 248.0029 | 18.36 | 198.3076 | 1.4484 | 239.6415 | 124.0015
18.359 | 247.913 | 18.18 | 199.4577 | 1.4477 | 240.7765 | 123.9565
18.3616 | 248.0665 | 18.24 | 198.4488 | 1.4483 | 239.7932 | 124.0332
18.3642 | 248.0578 | 18.42 | 198.2659 | 1.4481 | 239.6089 | 124.0289
18.3669 | 248.1502 | 18.24 | 198.4767 | 1.4483 | 239.8351 | 124.0751
18.3695 | 248.1416 | 18.73 | 198.9838 | 1.4481 | 240.3408 | 124.0708
18.3708 | 248.036 | 18.54 | 198.1386 | 1.4474 | 239.478 | 124.018
18.3747 | 248.1241 | 18.42 | 199.288 | 1.4476 | 240.642 | 124.062
18.376 | 248.1197 | 18.48 | 198.2266 | 1.4475 | 239.5799 | 124.0599
18.3786 | 248.1921 | 18.42 | 198.3107 | 1.4476 | 239.676 | 124.0961
18.3813 | 247.7377 | 18.18 | 198.3992 | 1.445 | 239.6888 | 123.8688
18.3839 | 248.2758 | 18.42 | 199.3386 | 1.4477 | 240.7179 | 124.1379
18.3865 | 248.0849 | 18.12 | 198.575 | 1.4464 | 239.9224 | 124.0425
18.3891 | 247.8938 | 18.42 | 199.2112 | 1.4452 | 240.5269 | 123.9469
18.3917 | 247.8851 | 18.42 | 198.2084 | 1.4449 | 239.5226 | 123.9426
18.3943 | 247.8765 | 18.3 | 199.3255 | 1.4447 | 240.6382 | 123.9383
18.397 | 248.0499 | 18.12 | 199.5633 | 1.4454 | 240.9049 | 124.0249
18.3983 | 247.9443 | 18.18 | 198.4681 | 1.4448 | 239.7921 | 123.9722
18.4009 | 247.9357 | 18.18 | 199.4652 | 1.4445 | 240.7878 | 123.9678
18.4035 | 247.4006 | 17.99 | 199.4769 | 1.4414 | 240.7103 | 123.7003
18.4061 | 247.574 | 18.06 | 198.4646 | 1.4421 | 239.727 | 123.787
18.4074 | 247.6506 | 18.3 | 198.2502 | 1.4424 | 239.5253 | 123.8253
18.41 | 247.7432 | 18.24 | 198.3411 | 1.4427 | 239.6316 | 123.8716
18.4127 | 247.8963 | 17.87 | 198.7621 | 1.4434 | 240.0781 | 123.9482
18.4153 | 247.6245 | 17.81 | 198.7315 | 1.4417 | 240.0022 | 123.8122
18.4179 | 247.5349 | 17.45 | 199.0616 | 1.441 | 240.3174 | 123.7674
18.4205 | 247.9714 | 17.63 | 199.0271 | 1.4432 | 240.3557 | 123.9857
18.4231 | 247.7805 | 17.87 | 198.7235 | 1.4419 | 240.0203 | 123.8903
18.4271 | 247.5042 | 17.57 | 197.9314 | 1.4401 | 239.1821 | 123.7521
18.4297 | 247.5765 | 17.87 | 198.6555 | 1.4403 | 239.9183 | 123.7883
18.4323 | 247.5679 | 17.63 | 198.8926 | 1.44 | 240.1539 | 123.784
18.4349 | 247.4781 | 17.63 | 198.8627 | 1.4394 | 240.109 | 123.739
18.4375 | 247.9957 | 17.39 | 199.2752 | 1.442 | 240.6078 | 123.9978
18.4401 | 247.7239 | 17.75 | 197.8246 | 1.4403 | 239.1119 | 123.862
18.4428 | 247.5329 | 17.75 | 198.761 | 1.439 | 240.0164 | 123.7665
18.4454 | 247.8885 | 17.75 | 197.8795 | 1.4408 | 239.1943 | 123.9443
18.448 | 247.7787 | 17.69 | 198.9029 | 1.44 | 240.1993 | 123.8894
18.4506 | 248.0531 | 17.69 | 198.9944 | 1.4412 | 240.3366 | 124.0266
18.4532 | 247.3363 | 17.63 | 198.8154 | 1.4372 | 240.0381 | 123.6681
18.4571 | 247.9303 | 17.69 | 197.9534 | 1.4401 | 239.2752 | 123.9652
18.4598 | 247.9215 | 17.63 | 199.0105 | 1.4398 | 240.3307 | 123.9607
18.4624 | 247.8319 | 17.69 | 198.9206 | 1.4391 | 240.2259 | 123.9159
18.4637 | 247.3824 | 17.93 | 198.5308 | 1.4366 | 239.7612 | 123.6912
18.4663 | 247.3736 | 17.93 | 198.5278 | 1.4363 | 239.7568 | 123.6868
18.4689 | 247.365 | 17.69 | 198.765 | 1.4361 | 239.9925 | 123.6825
18.4715 | 247.4372 | 17.93 | 198.5491 | 1.4363 | 239.7886 | 123.7186
18.4742 | 247.4284 | 17.81 | 198.6661 | 1.436 | 239.9042 | 123.7142
18.4781 | 247.9616 | 17.81 | 198.8439 | 1.4386 | 240.1708 | 123.9808
18.4794 | 247.9573 | 17.63 | 199.0224 | 1.4385 | 240.3486 | 123.9786
18.482 | 247.2404 | 17.81 | 198.6035 | 1.4344 | 239.8102 | 123.6202
18.4846 | 247.3127 | 17.57 | 198.8676 | 1.4346 | 240.0863 | 123.6564
18.4872 | 248.012 | 17.81 | 198.8607 | 1.4382 | 240.196 | 124.006
18.4899 | 247.9222 | 17.81 | 198.8307 | 1.4375 | 240.1511 | 123.9611
18.4925 | 247.9136 | 17.87 | 198.7678 | 1.4372 | 240.0868 | 123.9568
18.4951 | 247.3588 | 17.87 | 198.5829 | 1.434 | 239.8094 | 123.6794
18.4977 | 247.532 | 17.87 | 198.6407 | 1.4348 | 239.896 | 123.766
18.499 | 247.6086 | 17.69 | 198.8462 | 1.4351 | 240.1143 | 123.8043
18.5029 | 247.6967 | 17.93 | 198.6356 | 1.4352 | 239.9183 | 123.8484
18.5056 | 247.7687 | 17.81 | 198.7796 | 1.4354 | 240.0744 | 123.8844
18.5082 | 247.6792 | 17.81 | 198.7497 | 1.4347 | 240.0296 | 123.8396
18.5108 | 247.6706 | 18.12 | 198.4368 | 1.4345 | 239.7153 | 123.8353
18.5134 | 248.0054 | 18.12 | 198.5485 | 1.4361 | 239.8827 | 124.0027
18.516 | 247.835 | 17.93 | 198.6817 | 1.435 | 239.9875 | 123.9175
18.5186 | 247.7253 | 18.06 | 198.5151 | 1.4342 | 239.8026 | 123.8626
18.5213 | 247.7164 | 18.3 | 198.2721 | 1.4339 | 239.5582 | 123.8582
18.5226 | 247.8131 | 18.3 | 198.3044 | 1.4344 | 239.6066 | 123.9066
18.5252 | 247.1778 | 18.3 | 198.0926 | 1.4307 | 239.2889 | 123.5889
18.5278 | 247.5126 | 17.99 | 198.5142 | 1.4323 | 239.7663 | 123.7563
18.5291 | 247.6093 | 18.42 | 199.1164 | 1.4327 | 240.3847 | 123.8047
18.5317 | 247.7826 | 18.12 | 198.4742 | 1.4335 | 239.7713 | 123.8913
18.5343 | 247.774 | 18.18 | 198.4113 | 1.4332 | 239.707 | 123.887
18.537 | 247.7651 | 18.54 | 198.0484 | 1.433 | 239.3425 | 123.8825
18.5396 | 247.6554 | 18.36 | 199.1918 | 1.4322 | 240.4677 | 123.8277
18.5409 | 247.3074 | 18.36 | 199.0758 | 1.4302 | 240.2937 | 123.6537
18.5435 | 247.4603 | 18.42 | 198.0667 | 1.4308 | 239.3101 | 123.7301
18.5461 | 247.5527 | 18.36 | 198.1575 | 1.4311 | 239.4163 | 123.7763
18.5487 | 247.6249 | 18.18 | 198.3616 | 1.4313 | 239.6324 | 123.8124
18.5514 | 247.7171 | 18.24 | 199.3323 | 1.4316 | 240.6185 | 123.8585
18.5553 | 247.2595 | 18.24 | 198.1798 | 1.4288 | 239.3897 | 123.6297
18.5579 | 247.5944 | 18.3 | 198.2314 | 1.4304 | 239.4972 | 123.7972
18.5592 | 247.1452 | 18.42 | 198.9617 | 1.4279 | 240.1526 | 123.5726
18.5618 | 247.2376 | 18.36 | 198.0525 | 1.4282 | 239.2588 | 123.6188
18.5644 | 247.3098 | 18.3 | 199.1366 | 1.4284 | 240.3549 | 123.6549
18.5671 | 247.4828 | 18.36 | 199.1343 | 1.4291 | 240.3814 | 123.7414
18.5697 | 247.9187 | 18.66 | 197.9796 | 1.4313 | 239.2993 | 123.9594
18.5723 | 247.2837 | 18.48 | 198.9479 | 1.4277 | 240.1618 | 123.6418
18.5736 | 247.542 | 18.6 | 197.914 | 1.429 | 239.171 | 123.771
18.5762 | 247.6342 | 18.36 | 198.1847 | 1.4292 | 239.4571 | 123.8171
18.5788 | 247.7872 | 18.54 | 198.0557 | 1.4299 | 239.3536 | 123.8936
18.5814 | 247.9603 | 18.6 | 198.0534 | 1.4306 | 239.3802 | 123.9802
18.5841 | 247.9514 | 18.6 | 199.0505 | 1.4304 | 240.3757 | 123.9757
18.5854 | 247.3208 | 18.3 | 199.1403 | 1.4269 | 240.3604 | 123.6604
18.588 | 247.595 | 18.36 | 198.1717 | 1.4281 | 239.4375 | 123.7975
18.5906 | 247.7477 | 18.36 | 199.2226 | 1.4288 | 240.5139 | 123.8739
18.5932 | 247.8401 | 18.36 | 198.2533 | 1.429 | 239.56 | 123.92
18.5958 | 247.8314 | 18.42 | 198.1905 | 1.4288 | 239.4957 | 123.9157
18.5985 | 247.6407 | 18.3 | 198.2469 | 1.4276 | 239.5204 | 123.8204
18.5998 | 247.192 | 18.48 | 198.9173 | 1.4251 | 240.116 | 123.596
18.6024 | 247.547 | 18.6 | 197.9156 | 1.4268 | 239.1735 | 123.7735
18.605 | 247.6191 | 18.66 | 197.8797 | 1.427 | 239.1495 | 123.8096
18.6063 | 247.6953 | 18.48 | 199.0851 | 1.4273 | 240.3677 | 123.8477
18.6089 | 247.6867 | 18.54 | 199.0222 | 1.427 | 240.3033 | 123.8433
18.6115 | 247.5972 | 18.48 | 199.0524 | 1.4263 | 240.3186 | 123.7986
18.6142 | 247.5883 | 18.6 | 198.9294 | 1.4261 | 240.1942 | 123.7942
18.6155 | 247.9273 | 18.24 | 199.4024 | 1.4278 | 240.7237 | 123.9637
18.6181 | 247.8379 | 18.48 | 198.1326 | 1.4271 | 239.4389 | 123.9189
18.6207 | 247.8292 | 18.18 | 199.4297 | 1.4269 | 240.7346 | 123.9146
18.6233 | 247.7396 | 18.42 | 199.1598 | 1.4262 | 240.4498 | 123.8698
18.6272 | 248.0698 | 18.36 | 198.3299 | 1.4277 | 239.6749 | 124.0349
18.6286 | 247.2778 | 18.3 | 199.1259 | 1.4233 | 240.3389 | 123.6389
18.6299 | 247.536 | 18.12 | 198.392 | 1.4246 | 239.648 | 123.768
18.6325 | 247.4465 | 18.3 | 198.1822 | 1.4239 | 239.4233 | 123.7233
18.6351 | 247.5187 | 18.42 | 199.0862 | 1.4241 | 240.3393 | 123.7593
18.6377 | 247.429 | 18.6 | 197.8763 | 1.4234 | 239.1145 | 123.7145
18.6403 | 247.7636 | 18.48 | 199.1078 | 1.425 | 240.4018 | 123.8818
18.6429 | 247.7549 | 18.54 | 198.045 | 1.4248 | 239.3374 | 123.8775
18.6443 | 247.3062 | 18.48 | 198.9554 | 1.4223 | 240.1731 | 123.6531
18.6469 | 247.2168 | 18.24 | 199.1656 | 1.4216 | 240.3684 | 123.6084
18.6495 | 247.2889 | 18.3 | 198.1296 | 1.4218 | 239.3444 | 123.6445
18.6521 | 247.8049 | 18.3 | 199.3016 | 1.4243 | 240.6024 | 123.9024
18.6547 | 247.7962 | 18.54 | 198.0587 | 1.4241 | 239.3581 | 123.8981
18.6573 | 247.7875 | 18.36 | 198.2358 | 1.4239 | 239.5338 | 123.8938
18.66 | 247.6979 | 18.3 | 198.266 | 1.4232 | 239.5489 | 123.849
18.6626 | 247.77 | 18.54 | 198.05 | 1.4234 | 239.345 | 123.885
18.6652 | 247.6806 | 18.48 | 198.0802 | 1.4227 | 239.3603 | 123.8403
18.6678 | 247.6717 | 18.54 | 198.0172 | 1.4224 | 239.2958 | 123.8358
18.6704 | 247.5823 | 18.48 | 198.0474 | 1.4218 | 239.3111 | 123.7911
18.6717 | 247.6587 | 18.54 | 198.0129 | 1.4221 | 239.2893 | 123.8293
18.6743 | 247.65 | 18.48 | 199.07 | 1.4218 | 240.345 | 123.825
18.677 | 247.7219 | 18.48 | 199.0939 | 1.422 | 240.3809 | 123.8609
18.6796 | 247.8141 | 18.42 | 199.1847 | 1.4223 | 240.487 | 123.907
18.6835 | 247.7 | 18.42 | 198.1466 | 1.4214 | 239.43 | 123.85
18.6848 | 247.6149 | 18.24 | 198.2983 | 1.4208 | 239.5674 | 123.8075
18.6874 | 247.4247 | 18.36 | 198.1149 | 1.4196 | 239.3523 | 123.7123
18.69 | 247.5169 | 18.48 | 198.0256 | 1.4199 | 239.2784 | 123.7584
18.6914 | 247.5123 | 18.54 | 197.9641 | 1.4198 | 239.2161 | 123.7562
18.694 | 247.4028 | 18.3 | 198.1676 | 1.419 | 239.4014 | 123.7014
18.6966 | 247.3941 | 18.18 | 199.2847 | 1.4188 | 240.5171 | 123.6971
18.6992 | 247.3045 | 18.18 | 199.2548 | 1.4181 | 240.4723 | 123.6523
18.7018 | 247.4775 | 18.18 | 199.3125 | 1.4188 | 240.5587 | 123.7387
18.7044 | 247.4688 | 18.18 | 198.3096 | 1.4186 | 239.5544 | 123.7344
18.7057 | 247.3636 | 18.06 | 198.3945 | 1.4179 | 239.6218 | 123.6818
18.7084 | 247.274 | 17.99 | 198.4347 | 1.4172 | 239.647 | 123.637
18.7123 | 247.7048 | 18.3 | 198.2683 | 1.4192 | 239.5524 | 123.8524
18.7136 | 247.3374 | 17.93 | 198.5158 | 1.4172 | 239.7387 | 123.6687
18.7162 | 247.4294 | 17.81 | 198.6664 | 1.4175 | 239.9047 | 123.7147
18.7188 | 247.4207 | 17.87 | 198.6036 | 1.4172 | 239.8403 | 123.7104
18.7215 | 247.1496 | 17.57 | 198.8132 | 1.4156 | 240.0048 | 123.5748
18.7241 | 246.9595 | 17.57 | 198.7498 | 1.4144 | 239.9097 | 123.4797
18.7267 | 247.2937 | 17.32 | 199.1112 | 1.4159 | 240.3268 | 123.6468
18.7293 | 247.1234 | 17.45 | 198.9245 | 1.4148 | 240.1117 | 123.5617
18.7306 | 247.0183 | 17.63 | 198.7094 | 1.4142 | 239.8791 | 123.5091
18.7332 | 247.1105 | 17.69 | 198.6801 | 1.4145 | 239.8652 | 123.5552
18.7358 | 247.001 | 17.57 | 198.7636 | 1.4137 | 239.9305 | 123.5005
18.7385 | 247.5164 | 17.32 | 198.1854 | 1.4162 | 239.4382 | 123.7582
18.7411 | 247.2456 | 17.32 | 198.0952 | 1.4146 | 239.3028 | 123.6228
18.745 | 247.4138 | 17.69 | 197.7813 | 1.4152 | 239.0169 | 123.7069
18.7463 | 247.3288 | 17.57 | 198.8729 | 1.4147 | 240.0944 | 123.6644
18.7489 | 247.4815 | 17.32 | 199.1738 | 1.4153 | 240.4207 | 123.7407
18.7515 | 247.3922 | 17.2 | 199.264 | 1.4146 | 240.4961 | 123.6961
18.7542 | 247.2018 | 17.69 | 197.7106 | 1.4134 | 238.9109 | 123.6009
18.7568 | 247.6367 | 17.32 | 198.2256 | 1.4155 | 239.4983 | 123.8183
18.7594 | 247.366 | 17.57 | 198.8853 | 1.4139 | 240.113 | 123.683
18.762 | 247.1756 | 17.57 | 198.8219 | 1.4127 | 240.0178 | 123.5878
18.7646 | 247.167 | 17.39 | 198.999 | 1.4124 | 240.1935 | 123.5835
18.7672 | 247.3397 | 17.45 | 198.9966 | 1.4131 | 240.2199 | 123.6699
18.7699 | 247.2502 | 17.57 | 197.8467 | 1.4125 | 239.0551 | 123.6251
18.7725 | 247.6648 | 17.63 | 198.9249 | 1.4145 | 240.2024 | 123.8324
18.7751 | 247.2329 | 17.63 | 198.781 | 1.412 | 239.9864 | 123.6165
18.7777 | 247.486 | 17.51 | 198.9853 | 1.4131 | 240.233 | 123.743
18.7803 | 247.296 | 17.75 | 198.682 | 1.4119 | 239.898 | 123.648
18.7816 | 246.8483 | 17.51 | 198.7727 | 1.4094 | 239.9141 | 123.4241
18.7843 | 247.3633 | 17.26 | 199.1944 | 1.412 | 240.4217 | 123.6817
18.7869 | 247.2741 | 17.32 | 199.1047 | 1.4113 | 240.317 | 123.637
18.7895 | 247.1848 | 17.45 | 198.9449 | 1.4106 | 240.1424 | 123.5924
18.7921 | 246.9946 | 17.51 | 198.8215 | 1.4094 | 239.9873 | 123.4973
18.7947 | 247.4292 | 17.75 | 198.7264 | 1.4115 | 239.9646 | 123.7146
18.796 | 246.901 | 17.63 | 198.6703 | 1.4086 | 239.8205 | 123.4505
18.8 | 247.3109 | 17.93 | 197.5069 | 1.4105 | 238.7254 | 123.6554
18.8026 | 247.7455 | 17.81 | 198.7718 | 1.4126 | 240.0627 | 123.8727
18.8052 | 247.213 | 17.87 | 198.5343 | 1.4096 | 239.7365 | 123.6065
18.8078 | 247.0228 | 17.51 | 198.8309 | 1.4084 | 240.0014 | 123.5114
18.8117 | 247.453 | 17.63 | 198.8543 | 1.4104 | 240.0965 | 123.7265
18.8144 | 246.9203 | 17.69 | 198.6168 | 1.4074 | 239.7701 | 123.4601
18.817 | 247.3548 | 17.75 | 198.7016 | 1.4095 | 239.9274 | 123.6774
18.8196 | 247.2454 | 17.51 | 198.9051 | 1.4087 | 240.1127 | 123.6227
18.8222 | 247.156 | 17.63 | 198.7553 | 1.408 | 239.948 | 123.578
18.8235 | 247.1516 | 17.63 | 199.7539 | 1.4079 | 240.9458 | 123.5758
18.8261 | 247.2236 | 17.63 | 198.7778 | 1.4081 | 239.9818 | 123.6118
18.8287 | 246.8725 | 17.69 | 199.6008 | 1.406 | 240.7462 | 123.4362
18.8314 | 246.9442 | 17.69 | 199.6247 | 1.4062 | 240.7821 | 123.4721
18.834 | 247.6404 | 17.93 | 198.6168 | 1.4097 | 239.8902 | 123.8202
18.8366 | 247.2894 | 17.99 | 198.4398 | 1.4077 | 239.6547 | 123.6447
18.8392 | 247.0992 | 17.93 | 198.4364 | 1.4065 | 239.6196 | 123.5496
18.8418 | 247.0905 | 18.24 | 199.1235 | 1.4062 | 240.3053 | 123.5453
18.8431 | 247.1668 | 17.87 | 199.5189 | 1.4065 | 240.7134 | 123.5834
18.8458 | 247.1579 | 17.75 | 198.6359 | 1.4063 | 239.8289 | 123.5789
18.8484 | 247.0687 | 17.81 | 198.5462 | 1.4056 | 239.7243 | 123.5343
18.851 | 246.9794 | 17.63 | 199.6965 | 1.4049 | 240.8597 | 123.4897
18.8536 | 246.9706 | 17.69 | 198.6335 | 1.4047 | 239.7953 | 123.4853
18.8562 | 246.9619 | 17.57 | 199.7506 | 1.4045 | 240.9109 | 123.4809
18.8588 | 246.9532 | 17.63 | 198.6877 | 1.4042 | 239.8466 | 123.4766
18.8601 | 247.2107 | 17.93 | 198.4735 | 1.4055 | 239.6753 | 123.6053
18.8628 | 247.1011 | 17.93 | 198.437 | 1.4047 | 239.6205 | 123.5505
18.8654 | 247.3541 | 17.87 | 198.5814 | 1.4059 | 239.8071 | 123.6771
18.868 | 247.2649 | 17.87 | 199.5516 | 1.4052 | 240.7625 | 123.6325
18.8706 | 247.0749 | 17.87 | 198.4883 | 1.404 | 239.6674 | 123.5374
18.8732 | 247.5896 | 17.57 | 198.9599 | 1.4065 | 240.2248 | 123.7948
18.8745 | 246.9813 | 17.75 | 199.5771 | 1.4032 | 240.7407 | 123.4907
18.8772 | 247.3146 | 17.75 | 198.6882 | 1.4048 | 239.9073 | 123.6573
18.8798 | 247.4871 | 17.69 | 198.8057 | 1.4055 | 240.0536 | 123.7436
18.8824 | 246.6934 | 17.81 | 199.4211 | 1.4011 | 240.5367 | 123.3467
18.885 | 246.7651 | 18.12 | 199.135 | 1.4013 | 240.2625 | 123.3825
18.8876 | 246.7564 | 18.06 | 198.1921 | 1.401 | 239.3182 | 123.3782
18.8889 | 247.1949 | 17.99 | 198.4083 | 1.4033 | 239.6074 | 123.5974
18.8915 | 247.1862 | 18.06 | 198.3354 | 1.403 | 239.5331 | 123.5931
18.8942 | 246.9157 | 17.87 | 198.4352 | 1.4014 | 239.5878 | 123.4578
18.8968 | 246.8265 | 17.87 | 199.4055 | 1.4007 | 240.5432 | 123.4133
18.8993 | 247.5021 | 17.93 | 198.5707 | 1.4041 | 239.821 | 123.751
18.9007 | 247.1554 | 17.75 | 198.6351 | 1.4022 | 239.8277 | 123.5777
18.9033 | 246.9656 | 17.63 | 198.6919 | 1.401 | 239.8528 | 123.4828
18.9059 | 246.957 | 17.57 | 199.749 | 1.4007 | 240.9085 | 123.4785
18.9086 | 246.7871 | 17.69 | 198.5723 | 1.3996 | 239.7035 | 123.3935
18.9112 | 246.7784 | 17.99 | 199.2695 | 1.3994 | 240.3992 | 123.3892
18.9125 | 246.7741 | 18.12 | 199.138 | 1.3993 | 240.267 | 123.387
18.9151 | 247.3688 | 17.75 | 198.7063 | 1.4022 | 239.9344 | 123.6844
18.9177 | 247.0181 | 17.63 | 199.7094 | 1.4002 | 240.879 | 123.509
18.9203 | 247.4319 | 17.69 | 198.7873 | 1.4022 | 240.026 | 123.716
18.923 | 247.1615 | 17.51 | 199.8771 | 1.4006 | 241.0707 | 123.5807
18.9256 | 247.1528 | 17.57 | 199.8143 | 1.4003 | 241.0064 | 123.5764
18.9282 | 246.9832 | 17.63 | 199.6977 | 1.3992 | 240.8616 | 123.4916
18.9308 | 247.4973 | 17.39 | 199.1091 | 1.4018 | 240.3586 | 123.7487
18.9334 | 247.3076 | 17.87 | 199.5659 | 1.4006 | 240.7838 | 123.6538
18.936 | 246.957 | 17.75 | 198.569 | 1.3985 | 239.7285 | 123.4785
18.94 | 247.4667 | 17.69 | 198.7989 | 1.4009 | 240.0433 | 123.7333
18.9413 | 246.7584 | 17.51 | 198.7428 | 1.3971 | 239.8692 | 123.3792
18.9439 | 247.3531 | 17.57 | 198.881 | 1.4 | 240.1065 | 123.6766
18.9465 | 247.3442 | 17.51 | 199.938 | 1.3998 | 241.1621 | 123.6721
18.9491 | 247.2551 | 17.45 | 198.9683 | 1.3991 | 240.1775 | 123.6275
18.9517 | 246.9849 | 17.45 | 199.8783 | 1.3975 | 241.0425 | 123.4925
18.9544 | 246.795 | 17.26 | 200.005 | 1.3963 | 241.1375 | 123.3975
18.957 | 246.7864 | 17.57 | 198.6921 | 1.3961 | 239.8232 | 123.3932
18.9595 | 246.8782 | 17.32 | 198.9727 | 1.3964 | 240.1191 | 123.4391
18.9622 | 247.4726 | 17.32 | 199.1709 | 1.3993 | 240.4163 | 123.7363
18.9648 | 247.2829 | 17.69 | 198.7376 | 1.3981 | 239.9515 | 123.6415
18.9661 | 247.1982 | 17.57 | 198.8294 | 1.3976 | 240.0291 | 123.5991
18.9687 | 246.8477 | 17.45 | 198.8325 | 1.3955 | 239.9738 | 123.4238
18.9714 | 247.3615 | 17.75 | 198.7038 | 1.398 | 239.9308 | 123.6808
18.974 | 247.1719 | 17.75 | 198.6406 | 1.3969 | 239.8359 | 123.586
18.9765 | 247.2437 | 17.75 | 198.6645 | 1.397 | 239.8718 | 123.6218
18.9779 | 246.9777 | 17.57 | 199.7559 | 1.3955 | 240.9188 | 123.4889
18.9818 | 247.3266 | 17.93 | 198.5122 | 1.3971 | 239.7333 | 123.6633
18.9844 | 247.4787 | 17.75 | 199.7429 | 1.3977 | 240.9893 | 123.7394
18.9858 | 247.1324 | 17.63 | 198.7474 | 1.3958 | 239.9362 | 123.5662
18.9884 | 247.4654 | 17.81 | 198.6785 | 1.3973 | 239.9227 | 123.7327
18.9909 | 247.115 | 17.63 | 198.7417 | 1.3953 | 239.9275 | 123.5575
18.9936 | 247.4478 | 17.69 | 199.7926 | 1.3969 | 241.0339 | 123.7239
18.9962 | 247.0974 | 17.63 | 199.7358 | 1.3948 | 240.9187 | 123.5487
18.9975 | 246.9122 | 17.81 | 198.4941 | 1.3938 | 239.6461 | 123.4561
19.0001 | 246.7427 | 17.51 | 198.7376 | 1.3927 | 239.8614 | 123.3714
19.0028 | 247.3368 | 17.87 | 198.5756 | 1.3956 | 239.7984 | 123.6684
19.0053 | 247.1472 | 17.75 | 198.6324 | 1.3944 | 239.8236 | 123.5736
19.0066 | 247.1429 | 17.81 | 198.5709 | 1.3943 | 239.7614 | 123.5714
19.0093 | 247.3952 | 17.99 | 199.4751 | 1.3954 | 240.7076 | 123.6976
19.0119 | 246.864 | 17.87 | 198.418 | 1.3924 | 239.562 | 123.432
19.0145 | 247.1166 | 17.75 | 198.6222 | 1.3936 | 239.8083 | 123.5583
19.0172 | 246.6857 | 17.69 | 198.5385 | 1.3911 | 239.6528 | 123.3428
19.0198 | 247.1995 | 17.63 | 198.7698 | 1.3936 | 239.9697 | 123.5997
19.0223 | 246.8291 | 17.39 | 198.8864 | 1.3915 | 240.0245 | 123.4146
19.0237 | 246.7442 | 17.45 | 198.798 | 1.3909 | 239.9221 | 123.3721
19.0263 | 246.9967 | 17.45 | 198.8822 | 1.3921 | 240.0483 | 123.4984
19.0289 | 246.6465 | 17.39 | 198.8255 | 1.3901 | 239.9332 | 123.3232
19.0316 | 247.1599 | 17.08 | 199.3066 | 1.3926 | 240.5 | 123.58
19.0342 | 246.7092 | 17.2 | 198.0364 | 1.39 | 239.1546 | 123.3546
19.038 | 247.1382 | 17.02 | 199.3594 | 1.392 | 240.5491 | 123.5691
19.0407 | 247.3905 | 17.2 | 198.2635 | 1.3931 | 239.4952 | 123.6952
19.042 | 247.125 | 17.51 | 198.865 | 1.3916 | 240.0525 | 123.5625
19.0459 | 246.7504 | 17.2 | 199.0501 | 1.3894 | 240.1752 | 123.3752
19.0473 | 247.0069 | 17.14 | 199.1956 | 1.3906 | 240.3634 | 123.5035
19.0499 | 246.6568 | 17.32 | 198.8989 | 1.3886 | 240.0084 | 123.3284
19.0524 | 246.4673 | 17.14 | 199.0158 | 1.3874 | 240.0936 | 123.2337
19.0551 | 247.0811 | 17.26 | 199.1003 | 1.3904 | 240.2805 | 123.5405
19.0577 | 247.0724 | 17.26 | 198.0974 | 1.3902 | 239.2762 | 123.5362
19.0603 | 246.9633 | 17.32 | 199.0011 | 1.3894 | 240.1616 | 123.4816
19.0616 | 246.6175 | 17.39 | 198.8158 | 1.3875 | 239.9187 | 123.3088
19.0643 | 246.5283 | 17.45 | 198.7261 | 1.3869 | 239.8141 | 123.2641
19.0681 | 247.0374 | 17.26 | 198.0858 | 1.3892 | 239.2587 | 123.5187
19.0708 | 247.1892 | 17.51 | 197.8864 | 1.3898 | 239.0846 | 123.5946
19.0734 | 247.0198 | 17.57 | 198.7699 | 1.3888 | 239.9399 | 123.5099
19.076 | 246.5694 | 17.32 | 198.8698 | 1.3862 | 239.9647 | 123.2847
19.0787 | 247.0022 | 17.14 | 199.1941 | 1.3883 | 240.3611 | 123.5011
19.08 | 246.6364 | 17.32 | 197.8921 | 1.3863 | 238.9982 | 123.3182
19.0825 | 247.0695 | 17.2 | 199.1565 | 1.3884 | 240.3347 | 123.5348
19.0851 | 246.7998 | 17.39 | 198.8766 | 1.3868 | 240.0099 | 123.3999
19.0878 | 247.1322 | 17.39 | 198.9874 | 1.3883 | 240.1761 | 123.5661
19.0904 | 247.0432 | 17.26 | 199.0877 | 1.3877 | 240.2616 | 123.5216
19.093 | 246.7735 | 17.45 | 198.8078 | 1.3861 | 239.9368 | 123.3868
19.0957 | 246.5036 | 17.08 | 199.0879 | 1.3845 | 240.1718 | 123.2518
19.0982 | 246.8362 | 17.32 | 198.9587 | 1.386 | 240.0981 | 123.4181
19.1008 | 247.0082 | 17.32 | 199.0161 | 1.3867 | 240.1841 | 123.5041
19.1035 | 247.0796 | 17.26 | 199.0999 | 1.3869 | 240.2798 | 123.5398
19.1061 | 247.0709 | 17.32 | 199.037 | 1.3867 | 240.2154 | 123.5355
19.1074 | 246.7253 | 17.32 | 198.9218 | 1.3848 | 240.0427 | 123.3627
19.1113 | 246.973 | 17.39 | 198.9343 | 1.3858 | 240.0965 | 123.4865
19.1139 | 246.7837 | 17.69 | 198.5712 | 1.3846 | 239.7018 | 123.3918
19.1152 | 246.4381 | 17.51 | 198.636 | 1.3827 | 239.7091 | 123.2191
19.1192 | 246.8664 | 17.51 | 198.7788 | 1.3846 | 239.9232 | 123.4332
19.1205 | 246.9424 | 17.57 | 198.7441 | 1.3849 | 239.9012 | 123.4712
19.1245 | 246.7485 | 17.32 | 198.9295 | 1.3836 | 240.0542 | 123.3742
19.1258 | 246.6639 | 17.32 | 198.9013 | 1.3831 | 240.0119 | 123.3319
19.1283 | 246.4746 | 17.39 | 198.7682 | 1.3819 | 239.8473 | 123.2373
19.1309 | 246.9074 | 17.45 | 198.8525 | 1.384 | 240.0037 | 123.4537
19.1336 | 246.7179 | 17.75 | 199.4893 | 1.3828 | 240.6089 | 123.3589
19.1362 | 246.8898 | 17.81 | 199.4866 | 1.3835 | 240.6349 | 123.4449
19.1388 | 247.2423 | 17.81 | 198.6041 | 1.3852 | 239.8111 | 123.6211
19.1415 | 246.9524 | 17.57 | 198.7475 | 1.3835 | 239.9062 | 123.4762
19.144 | 246.6829 | 17.81 | 198.4176 | 1.3819 | 239.5314 | 123.3415
19.1466 | 247.0354 | 17.69 | 199.6551 | 1.3835 | 240.8277 | 123.5177
19.1493 | 246.7656 | 17.63 | 199.6252 | 1.3819 | 240.7528 | 123.3828
19.1506 | 246.8415 | 17.75 | 199.5305 | 1.3822 | 240.6708 | 123.4208
19.1532 | 246.7526 | 17.63 | 199.6209 | 1.3816 | 240.7463 | 123.3763
19.1559 | 246.6434 | 17.81 | 199.4044 | 1.3808 | 240.5117 | 123.3217
19.1584 | 246.9958 | 17.63 | 198.7019 | 1.3825 | 239.8679 | 123.4979
19.161 | 247.2479 | 17.69 | 198.7259 | 1.3836 | 239.9339 | 123.6239
19.1637 | 246.9782 | 17.69 | 198.636 | 1.382 | 239.7991 | 123.4891
19.1663 | 246.8692 | 17.93 | 198.3597 | 1.3813 | 239.5046 | 123.4346
19.1689 | 246.7 | 18.06 | 199.1733 | 1.3802 | 240.29 | 123.35
19.1716 | 246.8516 | 17.87 | 198.4138 | 1.3808 | 239.5558 | 123.4258
19.1741 | 246.6824 | 17.81 | 199.4175 | 1.3797 | 240.5312 | 123.3412
19.1767 | 247.0147 | 17.87 | 199.4682 | 1.3813 | 240.6373 | 123.5073
19.1794 | 246.745 | 17.69 | 199.5583 | 1.3797 | 240.6825 | 123.3725
19.1807 | 246.48 | 17.63 | 198.53 | 1.3782 | 239.61 | 123.24
19.1833 | 246.2908 | 17.57 | 199.5269 | 1.377 | 240.5754 | 123.1454
19.1859 | 246.9038 | 17.63 | 198.6713 | 1.38 | 239.8219 | 123.4519
19.1872 | 246.6385 | 17.51 | 199.7028 | 1.3785 | 240.8093 | 123.3193
19.1898 | 246.8905 | 17.69 | 199.6068 | 1.3797 | 240.7553 | 123.4453
19.1924 | 246.5209 | 17.75 | 199.4236 | 1.3776 | 240.5104 | 123.2605
19.1964 | 246.9488 | 17.75 | 198.5662 | 1.3795 | 239.7244 | 123.4744
19.199 | 246.8599 | 17.81 | 198.4766 | 1.3789 | 239.6199 | 123.4299
19.2003 | 246.6751 | 17.69 | 198.535 | 1.3778 | 239.6475 | 123.3375
19.2029 | 246.4857 | 17.75 | 199.4119 | 1.3766 | 240.4928 | 123.2429
19.2055 | 246.8379 | 17.69 | 198.5893 | 1.3783 | 239.7289 | 123.419
19.2081 | 246.5686 | 17.63 | 198.5595 | 1.3767 | 239.6543 | 123.2843
19.2108 | 246.3793 | 17.81 | 198.3164 | 1.3755 | 239.3796 | 123.1896
19.2134 | 246.7114 | 17.63 | 198.6071 | 1.377 | 239.7257 | 123.3557
19.216 | 246.8029 | 17.75 | 199.5176 | 1.3773 | 240.6514 | 123.4015
19.2174 | 246.5377 | 17.69 | 199.4892 | 1.3759 | 240.5789 | 123.2689
19.2199 | 246.8698 | 17.51 | 199.7799 | 1.3774 | 240.9249 | 123.4349
19.2225 | 246.6807 | 17.75 | 199.4769 | 1.3762 | 240.5903 | 123.3404
19.2252 | 246.5114 | 17.81 | 199.3605 | 1.3752 | 240.4457 | 123.2557
19.2278 | 246.8435 | 17.39 | 199.8911 | 1.3767 | 241.0317 | 123.4217
19.2304 | 246.8348 | 17.69 | 198.5883 | 1.3765 | 239.7274 | 123.4174
19.233 | 247.0864 | 17.81 | 198.5521 | 1.3776 | 239.7332 | 123.5432
19.2343 | 246.8215 | 17.69 | 199.5838 | 1.3761 | 240.7207 | 123.4108
19.2369 | 246.4721 | 17.69 | 199.4674 | 1.3741 | 240.5461 | 123.2361
19.2395 | 246.8041 | 17.69 | 198.578 | 1.3757 | 239.7121 | 123.4021
19.2422 | 246.715 | 17.75 | 199.4883 | 1.375 | 240.6075 | 123.3575
19.2448 | 246.526 | 17.57 | 199.6053 | 1.3738 | 240.693 | 123.263
19.2461 | 246.4415 | 17.81 | 199.3372 | 1.3733 | 240.4107 | 123.2208
19.2487 | 246.5929 | 17.87 | 198.3276 | 1.3739 | 239.4264 | 123.2964
19.2526 | 246.8604 | 17.75 | 198.5368 | 1.375 | 239.6802 | 123.4302
19.2539 | 246.5755 | 17.87 | 199.3218 | 1.3734 | 240.4177 | 123.2878
19.2566 | 246.8471 | 17.99 | 199.2923 | 1.3747 | 240.4335 | 123.4235
19.2592 | 246.5579 | 17.81 | 199.376 | 1.373 | 240.4689 | 123.2789
19.2618 | 246.7295 | 17.57 | 198.6732 | 1.3737 | 239.7947 | 123.3648
19.2644 | 246.981 | 17.69 | 198.637 | 1.3748 | 239.8005 | 123.4905
19.2657 | 246.5359 | 17.81 | 199.3686 | 1.3724 | 240.458 | 123.268
19.2683 | 246.7075 | 17.93 | 198.3058 | 1.3731 | 239.4238 | 123.3538
19.2709 | 246.4384 | 17.99 | 199.1561 | 1.3715 | 240.2292 | 123.2192
19.2736 | 246.6899 | 18.06 | 198.17 | 1.3726 | 239.2849 | 123.345
19.2749 | 246.946 | 17.93 | 198.3853 | 1.3739 | 239.543 | 123.473
19.2775 | 246.6769 | 17.99 | 198.2356 | 1.3723 | 239.3484 | 123.3384
19.2801 | 246.8482 | 17.75 | 198.5327 | 1.373 | 239.6741 | 123.4241
19.2827 | 246.5791 | 17.93 | 198.263 | 1.3714 | 239.3596 | 123.2896
19.2853 | 246.9109 | 17.81 | 199.4936 | 1.3729 | 240.6455 | 123.4555
19.2866 | 246.5661 | 17.51 | 198.6787 | 1.3711 | 239.773 | 123.283
19.2893 | 246.7374 | 17.87 | 198.3758 | 1.3718 | 239.4987 | 123.3687
19.2919 | 246.4483 | 17.81 | 198.3394 | 1.3701 | 239.4142 | 123.2242
19.2932 | 246.3639 | 17.63 | 198.4913 | 1.3696 | 239.5519 | 123.1819
19.2958 | 246.7154 | 17.81 | 198.4285 | 1.3712 | 239.5477 | 123.3577
19.2984 | 246.4264 | 17.51 | 198.6321 | 1.3695 | 239.7032 | 123.2132
19.301 | 246.3376 | 17.57 | 199.5425 | 1.3689 | 240.5988 | 123.1688
19.3037 | 246.589 | 17.63 | 198.5663 | 1.37 | 239.6645 | 123.2945
19.305 | 246.8449 | 17.93 | 198.3516 | 1.3712 | 239.4925 | 123.4225
19.3076 | 246.4959 | 17.75 | 199.4153 | 1.3692 | 240.4979 | 123.2479
19.3102 | 246.9274 | 17.69 | 199.6191 | 1.3713 | 240.7737 | 123.4637
19.3115 | 246.4826 | 17.69 | 199.4708 | 1.3689 | 240.5513 | 123.2413
19.3141 | 246.7342 | 17.51 | 199.7347 | 1.37 | 240.8571 | 123.3671
19.3167 | 246.285 | 17.63 | 198.465 | 1.3675 | 239.5125 | 123.1425
19.3194 | 246.6364 | 17.57 | 198.6421 | 1.3691 | 239.7482 | 123.3182
19.322 | 246.2674 | 17.51 | 198.5791 | 1.367 | 239.6237 | 123.1337
19.3259 | 246.5144 | 17.57 | 198.6014 | 1.368 | 239.6872 | 123.2572
19.3272 | 246.43 | 17.32 | 198.8233 | 1.3675 | 239.895 | 123.215
19.3298 | 246.6815 | 17.26 | 198.9671 | 1.3686 | 240.0807 | 123.3407
19.3324 | 246.7529 | 17.14 | 198.1109 | 1.3688 | 239.2364 | 123.3764
19.3351 | 246.7439 | 17.08 | 199.168 | 1.3685 | 240.2919 | 123.372
19.3377 | 246.2148 | 16.96 | 199.1116 | 1.3656 | 240.1474 | 123.1074
19.3403 | 246.3863 | 17.14 | 198.9887 | 1.3663 | 240.0531 | 123.1931
19.3429 | 246.5575 | 17.08 | 199.1058 | 1.367 | 240.1987 | 123.2787
19.3455 | 246.2686 | 17.08 | 199.0095 | 1.3654 | 240.0543 | 123.1343
19.3481 | 246.44 | 17.32 | 198.8267 | 1.3661 | 239.9 | 123.22
19.3508 | 246.5311 | 17.02 | 199.157 | 1.3663 | 240.2455 | 123.2656
19.3534 | 246.6025 | 16.96 | 199.2408 | 1.3665 | 240.3412 | 123.3012
19.356 | 246.1535 | 16.84 | 198.2112 | 1.364 | 239.2368 | 123.0768
19.3586 | 246.1446 | 17.02 | 199.0282 | 1.3638 | 240.0523 | 123.0723
19.3612 | 246.216 | 17.26 | 198.812 | 1.364 | 239.848 | 123.108
19.3638 | 246.3874 | 17.02 | 199.1091 | 1.3647 | 240.1737 | 123.1937
19.3665 | 246.4785 | 17.2 | 198.9595 | 1.365 | 240.0392 | 123.2392
19.3704 | 246.5455 | 17.26 | 198.9218 | 1.365 | 240.0127 | 123.2727
19.373 | 246.5365 | 17.2 | 198.9788 | 1.3648 | 240.0682 | 123.2683
19.3756 | 246.4478 | 17.32 | 198.8292 | 1.3642 | 239.9039 | 123.2239
19.3782 | 246.5191 | 17.02 | 198.153 | 1.3643 | 239.2395 | 123.2596
19.3809 | 246.5902 | 17.2 | 198.9967 | 1.3645 | 240.0951 | 123.2951
19.3835 | 246.4215 | 17.26 | 198.8805 | 1.3635 | 239.9507 | 123.2107
19.3848 | 246.057 | 17.51 | 197.509 | 1.3615 | 238.5185 | 123.0285
19.3887 | 246.1238 | 17.32 | 197.7212 | 1.3616 | 238.7419 | 123.0619
19.3913 | 246.3951 | 17.32 | 197.8117 | 1.3628 | 238.8776 | 123.1976
19.3939 | 246.4664 | 17.14 | 199.0155 | 1.363 | 240.0932 | 123.2332
19.3966 | 246.6375 | 17.02 | 199.1925 | 1.3637 | 240.2987 | 123.3188
19.3979 | 246.3731 | 16.9 | 199.2244 | 1.3622 | 240.2866 | 123.1866
19.4005 | 246.4445 | 17.26 | 198.8881 | 1.3624 | 239.9622 | 123.2222
19.4031 | 246.0758 | 17.02 | 199.0052 | 1.3603 | 240.0179 | 123.0379
19.4057 | 246.3468 | 17.08 | 199.0356 | 1.3615 | 240.0934 | 123.1734
19.4083 | 246.0581 | 17.14 | 198.8794 | 1.3599 | 239.8891 | 123.0291
19.411 | 246.3292 | 17.08 | 199.0297 | 1.3611 | 240.0846 | 123.1646
19.4136 | 246.1405 | 17.2 | 198.8468 | 1.3599 | 239.8702 | 123.0703
19.4162 | 246.3918 | 17.08 | 199.0506 | 1.361 | 240.1159 | 123.1959
19.4188 | 246.2029 | 16.96 | 199.1076 | 1.3599 | 240.1414 | 123.1014
19.4201 | 245.9386 | 17.02 | 198.9595 | 1.3584 | 239.9493 | 122.9693
19.4227 | 246.1898 | 17.14 | 198.9233 | 1.3595 | 239.9549 | 123.0949
19.4253 | 245.9212 | 17.14 | 198.8337 | 1.358 | 239.8206 | 122.9606
19.428 | 246.2722 | 17.14 | 198.9507 | 1.3596 | 239.9961 | 123.1361
19.4306 | 245.9836 | 17.2 | 198.7945 | 1.3579 | 239.7918 | 122.9918
19.4332 | 246.4147 | 17.26 | 198.8782 | 1.3599 | 239.9473 | 123.2074
19.4358 | 246.0659 | 17.26 | 198.762 | 1.358 | 239.7729 | 123.033
19.4384 | 246.2372 | 17.45 | 198.629 | 1.3587 | 239.6686 | 123.1186
19.4397 | 246.0529 | 17.45 | 198.5676 | 1.3576 | 239.5764 | 123.0264
19.4424 | 246.4837 | 17.57 | 198.5912 | 1.3597 | 239.6719 | 123.2419
19.4463 | 246.1109 | 17.57 | 199.4669 | 1.3575 | 240.4854 | 123.0554
19.4476 | 245.8467 | 17.63 | 198.3189 | 1.356 | 239.2933 | 122.9233
19.4502 | 246.1975 | 17.57 | 199.4958 | 1.3576 | 240.5288 | 123.0988
19.4541 | 246.5243 | 17.75 | 199.4247 | 1.359 | 240.5121 | 123.2621
19.4567 | 246.1758 | 17.63 | 199.4286 | 1.3571 | 240.4579 | 123.0879
19.4594 | 246.1669 | 17.32 | 199.7356 | 1.3568 | 240.7634 | 123.0834
19.4607 | 246.1625 | 17.51 | 199.5442 | 1.3567 | 240.5712 | 123.0813
19.4633 | 246.3137 | 17.39 | 199.7145 | 1.3573 | 240.7668 | 123.1568
19.4659 | 246.4846 | 17.75 | 199.4115 | 1.358 | 240.4923 | 123.2423
19.4685 | 246.1362 | 17.63 | 198.4154 | 1.356 | 239.4381 | 123.0681
19.4711 | 246.4672 | 17.57 | 198.5857 | 1.3576 | 239.6636 | 123.2336
19.4738 | 246.1185 | 17.81 | 199.2295 | 1.3556 | 240.2493 | 123.0593
19.4764 | 246.1099 | 17.81 | 199.2266 | 1.3554 | 240.2449 | 123.0549
19.479 | 246.4408 | 17.63 | 198.5169 | 1.3569 | 239.5904 | 123.2204
19.4803 | 246.2566 | 17.87 | 198.2155 | 1.3558 | 239.2583 | 123.1283
19.4829 | 246.0879 | 17.81 | 199.2193 | 1.3548 | 240.2339 | 123.0439
19.4855 | 246.4188 | 17.63 | 198.5096 | 1.3563 | 239.5794 | 123.2094
19.4881 | 245.9706 | 17.63 | 199.3602 | 1.3538 | 240.3553 | 122.9853
19.4908 | 246.0615 | 17.69 | 198.3305 | 1.3541 | 239.3408 | 123.0308
19.4921 | 246.4767 | 17.57 | 198.5889 | 1.3562 | 239.6683 | 123.2384
19.4947 | 246.2083 | 17.69 | 199.3794 | 1.3546 | 240.4141 | 123.1042
19.4973 | 246.5589 | 17.81 | 199.3763 | 1.3562 | 240.4695 | 123.2795
19.4999 | 246.2905 | 17.63 | 198.4668 | 1.3547 | 239.5153 | 123.1453
19.5025 | 246.5415 | 17.51 | 199.6705 | 1.3558 | 240.7607 | 123.2708
19.5052 | 246.5326 | 17.57 | 198.6075 | 1.3555 | 239.6963 | 123.2663
19.5065 | 246.2685 | 17.87 | 199.2195 | 1.3541 | 240.2643 | 123.1343
19.5091 | 246.5195 | 17.69 | 198.4831 | 1.3552 | 239.5697 | 123.2597
19.5117 | 246.151 | 17.81 | 199.2403 | 1.3531 | 240.2655 | 123.0755
19.5143 | 246.402 | 17.63 | 199.504 | 1.3542 | 240.571 | 123.201
19.5169 | 246.0537 | 17.75 | 198.2679 | 1.3523 | 239.2769 | 123.0269
19.5196 | 246.3044 | 17.69 | 199.4115 | 1.3534 | 240.4622 | 123.1522
19.5222 | 246.2957 | 17.69 | 199.4086 | 1.3531 | 240.4578 | 123.1479
19.5235 | 246.4711 | 17.63 | 198.527 | 1.3539 | 239.6055 | 123.2355
19.5261 | 246.1029 | 17.69 | 199.3443 | 1.3519 | 240.3614 | 123.0515
19.5287 | 246.4534 | 17.81 | 199.3411 | 1.3535 | 240.4167 | 123.2267
19.5313 | 246.0853 | 17.93 | 199.0984 | 1.3514 | 240.1126 | 123.0426
19.5339 | 246.3362 | 17.69 | 198.422 | 1.3525 | 239.4781 | 123.1681
19.5366 | 246.2473 | 17.45 | 198.6324 | 1.3519 | 239.6737 | 123.1237
19.5392 | 245.8992 | 17.69 | 199.2764 | 1.3499 | 240.2596 | 122.9496
19.5405 | 246.2343 | 17.51 | 199.5681 | 1.3516 | 240.6071 | 123.1171
19.5431 | 245.8859 | 17.57 | 198.392 | 1.3496 | 239.3729 | 122.943
19.5457 | 246.0369 | 17.63 | 198.3823 | 1.3502 | 239.3885 | 123.0185
19.5483 | 245.7687 | 17.51 | 199.4129 | 1.3486 | 240.3743 | 122.8844
19.551 | 246.0193 | 17.81 | 199.1964 | 1.3497 | 240.1996 | 123.0096
19.5523 | 245.9351 | 17.69 | 199.2884 | 1.3492 | 240.2775 | 122.9675
19.5549 | 246.2658 | 17.69 | 198.3986 | 1.3507 | 239.4429 | 123.1329
19.5575 | 245.9177 | 17.51 | 198.4626 | 1.3488 | 239.4488 | 122.9589
19.5601 | 246.1682 | 17.57 | 198.4861 | 1.3499 | 239.5141 | 123.0841
19.5627 | 245.9001 | 17.51 | 198.4567 | 1.3483 | 239.44 | 122.95
19.564 | 246.1552 | 17.39 | 198.6617 | 1.3495 | 239.6876 | 123.0776
19.5667 | 245.9666 | 17.63 | 199.3589 | 1.3484 | 240.3533 | 122.9833
19.5693 | 246.2174 | 17.51 | 199.5624 | 1.3495 | 240.5987 | 123.1087
19.5719 | 246.3883 | 17.75 | 198.3794 | 1.3502 | 239.4441 | 123.1941
19.5732 | 245.9449 | 17.69 | 199.2916 | 1.3478 | 240.2824 | 122.9724
19.5771 | 246.1112 | 17.63 | 198.407 | 1.3484 | 239.4256 | 123.0556
19.5797 | 246.3619 | 17.63 | 198.4906 | 1.3495 | 239.5509 | 123.1809
19.5824 | 246.0137 | 17.51 | 199.4946 | 1.3475 | 240.4968 | 123.0068
19.585 | 245.9052 | 17.63 | 198.3384 | 1.3468 | 239.3226 | 122.9526
19.5876 | 246.1559 | 17.63 | 198.422 | 1.3479 | 239.4479 | 123.078
19.5889 | 245.8124 | 17.75 | 198.1874 | 1.3461 | 239.1562 | 122.9062
19.5915 | 246.1426 | 17.51 | 199.5375 | 1.3476 | 240.5613 | 123.0713
19.5941 | 245.8745 | 17.81 | 199.1482 | 1.346 | 240.1272 | 122.9373
19.5967 | 246.1252 | 17.63 | 198.4117 | 1.3471 | 239.4326 | 123.0626
19.5981 | 245.8612 | 17.69 | 198.2637 | 1.3457 | 239.2406 | 122.9306
19.6007 | 245.7727 | 17.69 | 199.2342 | 1.3451 | 240.1963 | 122.8864
19.6033 | 246.1032 | 17.45 | 199.5844 | 1.3466 | 240.6016 | 123.0516
19.6059 | 245.8349 | 17.57 | 199.3749 | 1.345 | 240.3474 | 122.9174
19.6085 | 246.0855 | 17.69 | 198.3385 | 1.3461 | 239.3527 | 123.0428
19.6111 | 246.2563 | 17.57 | 198.5154 | 1.3468 | 239.5582 | 123.1282
19.6125 | 245.9126 | 17.69 | 198.2809 | 1.345 | 239.2663 | 122.9563
19.6151 | 246.0635 | 17.87 | 198.1512 | 1.3455 | 239.1617 | 123.0317
19.6177 | 245.8952 | 17.57 | 198.3951 | 1.3445 | 239.3776 | 122.9476
19.6203 | 246.0458 | 17.32 | 199.6953 | 1.3451 | 240.7029 | 123.0229
19.6216 | 245.7822 | 17.51 | 198.4174 | 1.3437 | 239.3811 | 122.8911
19.6242 | 245.953 | 17.45 | 198.5343 | 1.3444 | 239.5265 | 122.9765
19.6268 | 246.1238 | 17.45 | 198.5912 | 1.345 | 239.6119 | 123.0619
19.6295 | 246.2744 | 17.32 | 198.7714 | 1.3456 | 239.8172 | 123.1372
19.6321 | 246.2657 | 17.57 | 198.5185 | 1.3454 | 239.5628 | 123.1328
19.6334 | 246.002 | 17.51 | 198.4907 | 1.344 | 239.491 | 123.001
19.6373 | 246.0884 | 17.69 | 198.3395 | 1.3441 | 239.3542 | 123.0442
19.6399 | 246.1595 | 17.32 | 198.7332 | 1.3443 | 239.7597 | 123.0797
19.6425 | 246.2305 | 17.26 | 197.8168 | 1.3445 | 238.8553 | 123.1153
19.6439 | 246.2259 | 16.96 | 198.1153 | 1.3444 | 239.153 | 123.113
19.6465 | 245.6988 | 16.96 | 198.9396 | 1.3415 | 239.8894 | 122.8494
19.6491 | 245.7898 | 17.08 | 198.8499 | 1.3418 | 239.8149 | 122.8949
19.6517 | 245.8606 | 17.14 | 197.8135 | 1.342 | 238.7903 | 122.9303
19.6543 | 245.5927 | 17.2 | 198.6642 | 1.3405 | 239.5963 | 122.7964
19.6569 | 245.7634 | 16.96 | 197.9611 | 1.3412 | 238.9217 | 122.8817
19.6596 | 245.914 | 17.08 | 197.8913 | 1.3417 | 238.877 | 122.957
19.6622 | 245.5664 | 16.72 | 199.1354 | 1.3398 | 240.0632 | 122.7832
19.6648 | 245.8168 | 16.78 | 199.1589 | 1.3409 | 240.1284 | 122.9084
19.6674 | 245.8079 | 16.96 | 198.9759 | 1.3407 | 239.9439 | 122.9039
19.67 | 246.138 | 17.26 | 197.786 | 1.3422 | 238.809 | 123.069
19.6726 | 245.7107 | 17.26 | 198.6436 | 1.3398 | 239.5954 | 122.8554
19.6753 | 245.7815 | 17.2 | 198.7272 | 1.34 | 239.6907 | 122.8908
19.6779 | 245.8525 | 17.26 | 198.6908 | 1.3402 | 239.6663 | 122.9263
19.6805 | 246.1029 | 17.51 | 197.5243 | 1.3413 | 238.5414 | 123.0515
19.6831 | 245.6754 | 17.14 | 198.7518 | 1.3389 | 239.6977 | 122.8377
19.6844 | 245.5714 | 17.2 | 198.6571 | 1.3383 | 239.5857 | 122.7857
19.6883 | 245.7377 | 17.02 | 198.8926 | 1.3389 | 239.8489 | 122.8689
19.6896 | 245.7334 | 17.08 | 198.8311 | 1.3388 | 239.7867 | 122.8667
19.6936 | 246.0588 | 17.14 | 198.8796 | 1.3402 | 239.8894 | 123.0294
19.6962 | 245.7114 | 17.51 | 198.3938 | 1.3382 | 239.3457 | 122.8557
19.6988 | 245.8818 | 17.32 | 198.6406 | 1.3389 | 239.6209 | 122.9409
19.7014 | 245.9527 | 17.26 | 197.7242 | 1.3391 | 238.7164 | 122.9764
19.704 | 245.7647 | 17.39 | 198.5316 | 1.338 | 239.4923 | 122.8824
19.7067 | 246.0148 | 17.26 | 197.7449 | 1.339 | 238.7474 | 123.0074
19.7106 | 245.7427 | 17.08 | 198.8342 | 1.3374 | 239.7913 | 122.8713
19.7132 | 245.7337 | 17.2 | 198.7112 | 1.3372 | 239.6669 | 122.8669
19.7158 | 245.9043 | 16.96 | 199.0081 | 1.3379 | 239.9922 | 122.9522
19.7184 | 245.557 | 16.9 | 198.9523 | 1.3359 | 239.8785 | 122.7785
19.7211 | 245.4484 | 16.96 | 198.8561 | 1.3352 | 239.7642 | 122.7242
19.7224 | 245.6233 | 16.9 | 198.9744 | 1.336 | 239.9117 | 122.8117
19.7263 | 245.7895 | 17.02 | 198.9098 | 1.3366 | 239.8748 | 122.8948
19.7276 | 245.5262 | 17.14 | 198.7021 | 1.3351 | 239.6231 | 122.7631
19.7302 | 245.7762 | 17.32 | 197.6054 | 1.3362 | 238.5681 | 122.8881
19.7328 | 245.9269 | 17.08 | 197.8956 | 1.3368 | 238.8834 | 122.9634
19.7354 | 245.8385 | 17.2 | 197.7461 | 1.3362 | 238.7192 | 122.9192
19.7381 | 245.4909 | 17.26 | 198.5703 | 1.3343 | 239.4855 | 122.7455
19.7407 | 245.7411 | 17.14 | 198.7737 | 1.3354 | 239.7306 | 122.8706
19.7433 | 245.8918 | 17.02 | 197.9439 | 1.3359 | 238.9259 | 122.9459
19.7459 | 245.5442 | 16.96 | 198.8881 | 1.334 | 239.8121 | 122.7721
19.7485 | 245.7944 | 17.26 | 198.6715 | 1.3351 | 239.6372 | 122.8972
19.7511 | 245.7061 | 17.39 | 198.512 | 1.3345 | 239.463 | 122.853
19.7538 | 245.956 | 17.2 | 198.7853 | 1.3356 | 239.778 | 122.978
19.7551 | 245.5932 | 17.45 | 198.4144 | 1.3336 | 239.3466 | 122.7966
19.7589 | 245.839 | 17.57 | 198.3763 | 1.3346 | 239.3495 | 122.9195
19.7603 | 245.5755 | 17.69 | 198.1685 | 1.3332 | 239.0977 | 122.7878
19.7629 | 246.0048 | 17.69 | 199.3116 | 1.3352 | 240.3124 | 123.0024
19.7655 | 245.7373 | 17.63 | 199.2824 | 1.3337 | 240.2386 | 122.8686
19.7668 | 245.6533 | 17.63 | 199.2544 | 1.3331 | 240.1966 | 122.8266
19.7695 | 245.9828 | 17.51 | 198.4842 | 1.3346 | 239.4814 | 122.9914
19.7721 | 245.7153 | 17.39 | 198.5151 | 1.3331 | 239.4676 | 122.8576
19.7746 | 245.5274 | 17.51 | 198.3324 | 1.332 | 239.2537 | 122.7637
19.7773 | 245.9564 | 17.39 | 198.5954 | 1.334 | 239.5882 | 122.9782
19.7786 | 245.7728 | 17.26 | 199.6643 | 1.333 | 240.6264 | 122.8864
19.7812 | 245.6845 | 17.51 | 198.3848 | 1.3323 | 239.3322 | 122.8423
19.7839 | 245.9343 | 17.69 | 199.2881 | 1.3334 | 240.2771 | 122.9672
19.7865 | 245.6668 | 17.63 | 198.2589 | 1.3319 | 239.2034 | 122.8334
19.789 | 246.1756 | 17.81 | 199.2485 | 1.3343 | 240.2778 | 123.0878
19.7903 | 245.7334 | 17.81 | 198.1011 | 1.332 | 239.0567 | 122.8667
19.793 | 245.9832 | 17.51 | 198.4844 | 1.333 | 239.4816 | 122.9916
19.7956 | 245.8948 | 17.81 | 199.1549 | 1.3324 | 240.1374 | 122.9474
19.7982 | 245.6274 | 17.63 | 199.2458 | 1.3309 | 240.1837 | 122.8137
19.8009 | 245.8771 | 17.63 | 198.329 | 1.332 | 239.3085 | 122.9386
19.8035 | 245.6893 | 17.93 | 198.9664 | 1.3309 | 239.9146 | 122.8447
19.8047 | 245.9436 | 17.45 | 198.5312 | 1.3321 | 239.5218 | 122.9718
19.8074 | 245.676 | 17.32 | 199.572 | 1.3305 | 240.518 | 122.838
19.81 | 245.5877 | 17.45 | 199.4125 | 1.3299 | 240.3438 | 122.7938
19.8126 | 245.6585 | 17.63 | 199.2562 | 1.3301 | 240.1993 | 122.8293
19.8153 | 245.8287 | 17.57 | 199.3729 | 1.3308 | 240.3443 | 122.9143
19.8179 | 245.5613 | 17.51 | 198.3437 | 1.3292 | 239.2706 | 122.7806
19.8192 | 245.6365 | 17.39 | 199.4888 | 1.3295 | 240.4282 | 122.8183
19.8218 | 246.0653 | 17.32 | 199.7017 | 1.3315 | 240.7126 | 123.0326
19.8244 | 245.7979 | 17.32 | 198.6126 | 1.33 | 239.5789 | 122.8989
19.827 | 245.451 | 17.57 | 199.247 | 1.3281 | 240.1555 | 122.7255
19.8297 | 245.6012 | 17.45 | 199.417 | 1.3287 | 240.3506 | 122.8006
19.8323 | 245.3338 | 17.26 | 199.5179 | 1.3271 | 240.4069 | 122.6669
19.8336 | 245.6875 | 17.51 | 199.3858 | 1.3288 | 240.3338 | 122.8438
19.8361 | 245.4202 | 17.45 | 199.3567 | 1.3273 | 240.2601 | 122.7101
19.8401 | 245.566 | 17.57 | 199.2853 | 1.3278 | 240.213 | 122.783
19.8427 | 245.5573 | 17.45 | 199.4024 | 1.3276 | 240.3286 | 122.7787
19.8454 | 245.9859 | 17.51 | 199.4853 | 1.3295 | 240.483 | 122.993
19.8467 | 245.544 | 17.45 | 199.398 | 1.3272 | 240.322 | 122.772
19.8493 | 245.7143 | 17.39 | 199.5147 | 1.3279 | 240.4671 | 122.8571
19.8518 | 246.0635 | 17.45 | 198.5712 | 1.3295 | 239.5818 | 123.0318
19.8545 | 245.5176 | 17.2 | 199.6392 | 1.3266 | 240.5588 | 122.7588
19.8571 | 245.3498 | 17.2 | 198.5833 | 1.3256 | 239.4749 | 122.6749
19.8597 | 245.5996 | 17.32 | 199.5465 | 1.3266 | 240.4798 | 122.7998
19.8611 | 245.9331 | 17.39 | 199.5877 | 1.3282 | 240.5765 | 122.9665
19.8637 | 245.5863 | 17.39 | 198.4721 | 1.3263 | 239.4031 | 122.7931
19.8662 | 245.9156 | 17.26 | 198.7119 | 1.3278 | 239.6978 | 122.9578
19.8689 | 245.4692 | 17.39 | 199.433 | 1.3254 | 240.3446 | 122.7346
19.8702 | 245.6438 | 17.32 | 199.5612 | 1.3262 | 240.5019 | 122.8219
19.8728 | 245.7146 | 17.32 | 199.5848 | 1.3263 | 240.5373 | 122.8573
19.8754 | 245.4474 | 17.39 | 199.4258 | 1.3248 | 240.3337 | 122.7237
19.8781 | 245.8758 | 17.39 | 198.5686 | 1.3268 | 239.5479 | 122.9379
19.8806 | 245.5291 | 17.08 | 198.763 | 1.3249 | 239.6845 | 122.7646
19.8832 | 245.9578 | 17.2 | 199.7859 | 1.3269 | 240.7789 | 122.9789
19.8846 | 245.5953 | 17.32 | 198.5451 | 1.325 | 239.4776 | 122.7977
19.8872 | 245.4077 | 17.2 | 198.6025 | 1.3238 | 239.5038 | 122.7038
19.8898 | 245.3194 | 17.39 | 198.3831 | 1.3232 | 239.2697 | 122.6597
19.8925 | 245.5689 | 17.45 | 198.4063 | 1.3243 | 239.3344 | 122.7844
19.8951 | 245.918 | 17.51 | 198.4626 | 1.3259 | 239.449 | 122.959
19.8963 | 245.3769 | 17.51 | 199.2823 | 1.3231 | 240.1784 | 122.6885
19.8989 | 245.5471 | 17.39 | 199.459 | 1.3238 | 240.3835 | 122.7735
19.9016 | 245.2797 | 17.32 | 198.4399 | 1.3222 | 239.3199 | 122.6399
19.9042 | 245.8871 | 17.2 | 198.7624 | 1.3251 | 239.7436 | 122.9436
19.9068 | 245.4412 | 17.45 | 198.3637 | 1.3227 | 239.2706 | 122.7206
19.9082 | 245.5956 | 17.26 | 198.6052 | 1.3234 | 239.5378 | 122.7978
19.912 | 245.7613 | 17.02 | 198.9004 | 1.324 | 239.8606 | 122.8807
19.9133 | 245.3198 | 17.32 | 199.4532 | 1.3217 | 240.3399 | 122.6599
19.916 | 245.4896 | 17.32 | 199.5099 | 1.3223 | 240.4248 | 122.7448
19.9186 | 245.7393 | 17.51 | 198.4031 | 1.3234 | 239.3596 | 122.8696
19.9212 | 245.4722 | 17.14 | 198.6841 | 1.3219 | 239.5961 | 122.7361
19.9239 | 245.5427 | 17.02 | 199.8276 | 1.3221 | 240.7513 | 122.7714
19.9264 | 245.7128 | 17.39 | 199.5143 | 1.3228 | 240.4664 | 122.8564
19.9277 | 245.2713 | 17.26 | 198.4971 | 1.3205 | 239.3756 | 122.6357
19.9304 | 245.4412 | 17.39 | 198.4237 | 1.3211 | 239.3306 | 122.7206
19.933 | 245.6907 | 17.45 | 199.4469 | 1.3222 | 240.3954 | 122.8454
19.9356 | 245.3443 | 17.2 | 198.5814 | 1.3203 | 239.4721 | 122.6721
19.9383 | 245.7724 | 17.45 | 198.4741 | 1.3223 | 239.4362 | 122.8862
19.9408 | 245.406 | 17.2 | 198.602 | 1.3203 | 239.503 | 122.703
19.9434 | 245.4768 | 17.14 | 198.6856 | 1.3204 | 239.5984 | 122.7384
19.9447 | 245.1347 | 17.02 | 198.6916 | 1.3186 | 239.5473 | 122.5674
19.9474 | 245.3045 | 16.96 | 198.8082 | 1.3193 | 239.6923 | 122.6523
19.95 | 245.4547 | 16.96 | 197.8582 | 1.3199 | 238.7673 | 122.7274
19.9526 | 245.446 | 16.9 | 198.9153 | 1.3197 | 239.823 | 122.723
19.9553 | 245.6158 | 16.72 | 199.1519 | 1.3204 | 240.0879 | 122.8079
19.9578 | 245.2694 | 16.84 | 197.9165 | 1.3185 | 238.7947 | 122.6347
19.9604 | 245.4196 | 16.78 | 199.0265 | 1.319 | 239.9298 | 122.7098
19.9631 | 245.073 | 16.78 | 198.911 | 1.3171 | 239.7565 | 122.5365
19.967 | 245.2386 | 16.84 | 197.9062 | 1.3177 | 238.7793 | 122.6193
19.9697 | 245.3886 | 16.78 | 199.0162 | 1.3183 | 239.9143 | 122.6943
19.9722 | 245.6578 | 17.08 | 197.8059 | 1.3195 | 238.7489 | 122.8289
19.9748 | 245.113 | 16.84 | 198.8643 | 1.3166 | 239.7165 | 122.5565
19.9775 | 245.0246 | 16.78 | 198.8948 | 1.3159 | 239.7323 | 122.5123
19.9801 | 245.1946 | 16.65 | 199.0815 | 1.3166 | 239.9473 | 122.5973
19.9814 | 245.5277 | 16.65 | 198.1926 | 1.3182 | 239.1139 | 122.7639
19.984 | 245.0822 | 16.78 | 198.9141 | 1.3158 | 239.7611 | 122.5411
19.9866 | 245.1725 | 17.02 | 198.7042 | 1.3161 | 239.5662 | 122.5863
19.9892 | 245.2432 | 16.96 | 198.7877 | 1.3163 | 239.6616 | 122.6216
19.9918 | 245.4926 | 16.78 | 199.0508 | 1.3173 | 239.9663 | 122.7463
19.9945 | 245.2255 | 16.9 | 198.8418 | 1.3158 | 239.7127 | 122.6128
19.9971 | 245.4749 | 16.72 | 199.1049 | 1.3169 | 240.0174 | 122.7374
19.9997 | 245.6448 | 16.65 | 199.2316 | 1.3176 | 240.1724 | 122.8224
20.0023 | 245.0204 | 16.59 | 199.0835 | 1.3143 | 239.9202 | 122.5102
20.0049 | 245.1904 | 16.65 | 199.0801 | 1.315 | 239.9452 | 122.5952
20.0075 | 245.4397 | 16.78 | 199.0332 | 1.316 | 239.9398 | 122.7198
20.0089 | 245.177 | 16.96 | 197.7657 | 1.3146 | 238.6285 | 122.5885
20.0115 | 245.4264 | 16.96 | 197.8488 | 1.3157 | 238.7532 | 122.7132
20.0141 | 245.5169 | 16.78 | 199.0589 | 1.316 | 239.9784 | 122.7584
20.0167 | 245.0712 | 17.08 | 198.6104 | 1.3136 | 239.4556 | 122.5356
20.0193 | 245.2213 | 16.96 | 198.7804 | 1.3142 | 239.6506 | 122.6106
20.0219 | 245.4904 | 17.14 | 198.6901 | 1.3153 | 239.6052 | 122.7452
20.0259 | 245.6358 | 16.65 | 199.2286 | 1.3158 | 240.1679 | 122.8179
20.0272 | 245.4727 | 17.02 | 198.8042 | 1.3149 | 239.7163 | 122.7364
20.0298 | 245.6227 | 16.9 | 197.9742 | 1.3155 | 238.9113 | 122.8114
20.0324 | 245.0978 | 17.02 | 198.6793 | 1.3127 | 239.5289 | 122.5489
20.0363 | 245.3427 | 17.14 | 198.6409 | 1.3137 | 239.5313 | 122.6713
20.039 | 244.9964 | 16.96 | 198.7054 | 1.3118 | 239.5382 | 122.4982
20.0416 | 245.1464 | 16.96 | 198.7555 | 1.3123 | 239.6132 | 122.5732
20.0429 | 245.0627 | 17.14 | 198.5475 | 1.3118 | 239.3913 | 122.5313
20.0455 | 245.3119 | 17.08 | 198.6906 | 1.3129 | 239.5759 | 122.6559
20.0494 | 245.3977 | 17.08 | 198.7192 | 1.3131 | 239.6188 | 122.6989
20.052 | 245.6469 | 16.9 | 198.9823 | 1.3141 | 239.9234 | 122.8234
20.0547 | 245.1023 | 17.14 | 198.5607 | 1.3113 | 239.4111 | 122.5511
20.0573 | 245.4506 | 16.78 | 199.0369 | 1.3128 | 239.9453 | 122.7253
20.0599 | 245.4419 | 17.32 | 198.4939 | 1.3126 | 239.4009 | 122.7209
20.0612 | 245.0805 | 17.26 | 199.4335 | 1.3107 | 240.2802 | 122.5402
20.0638 | 245.4285 | 17.45 | 199.3595 | 1.3123 | 240.2643 | 122.7143
20.0664 | 245.2413 | 17.63 | 199.1171 | 1.3112 | 239.9906 | 122.6206
20.069 | 244.9747 | 17.39 | 199.2682 | 1.3097 | 240.0973 | 122.4874
20.0717 | 245.4021 | 17.32 | 198.4807 | 1.3116 | 239.381 | 122.701
20.0743 | 245.0363 | 17.32 | 198.3588 | 1.3096 | 239.1982 | 122.5182