## General
ID | Test Identification
Test Identification | Location | NWZ-BH-5026
Test Identification | Sample | 24-2
Test Identification | Depth | 22.85 | [m]
Test Identification | Type of specimen | Undisturbed
Specimen Visual Description
Specimen Visual Description | Dark olive grey silty CLAY
Initial Specimen Conditions
Initial Specimen Conditions | Test start date | 20/02/2024
Initial Specimen Conditions | Specimen wet mass | 80.64 | [g]
Initial Specimen Conditions | Diameter | 50.04 | [mm]
Initial Specimen Conditions | Height | 20.76 | [mm]
Initial Specimen Conditions | Water content | 27.3573 | [%]
Initial Specimen Conditions | Bulk density | 1.9751 | [Mg/m³]
Initial Specimen Conditions | Dry density | 1.5509 | [Mg/m³]
Initial Specimen Conditions | Void ratio | 0.74096 | [-]
Initial Specimen Conditions | Degree of saturation | 99.6878 | [%]
Initial Specimen Conditions | Particle density - assumed | 2.7 | [Mg/m³]
Initial Specimen Conditions | Laboratory temperature | 18-22 | [°C]
End of Saturation Results
End of Saturation Results | Back pressure | 400 | [kPa]
End of Saturation Results | Axial strain | -0.16102 | [%]
End of Saturation Results | Seating pressure | 14.2883 | [kPa]
Consolidation Results
Consolidation results | Stage | Final Vertical Stress | Void ratio en | Axial strain ea,n | Coefficient of Consolidation cv | Coefficient of Volume Compressibity mv | Hydraulic Conductivity kn | Rate of strain ὲn
Consolidation results | [-] | [kPa] | [-] | [%] | [m2/yr] | [MPa-1] | [m/s] | [%/hr]
Consolidation results | Loading | 2400.6234 | 0.55912 | 10.4444 |  |  |  | 5.2081
Consolidation results | Hold | 2400.505 | 0.53695 | 11.718
Consolidation results | Unloading | 456.5612 | 0.55924 | 10.4374 |  |  |  | -1.8567
Consolidation results | Hold | 456.9383 | 0.56324 | 10.2077
Consolidation results | Loading | 8002.0757 | 0.40263 | 19.4332 |  |  |  | 4.7783
Consolidation results | Hold | 7999.8896 | 0.37948 | 20.7631
Consolidation results | Unloading | 228.7124 | 0.45168 | 16.616 |  |  |  | -1.8905
Consolidation results | Hold | 229.2367 | 0.4673 | 15.7185
Consolidation results
Consolidation results
Consolidation results
Consolidation results
Consolidation results
Consolidation results
Consolidation results
Consolidation results
Consolidation results
Consolidation results
Consolidation results
Consolidation results
Consolidation results
Consolidation results
Consolidation results
Consolidation results
Consolidation results
Consolidation results
Consolidation results
Consolidation results
Consolidation results
Final Specimen Conditions
Final Specimen Conditions | Diameter | 50.04 | [mm]
Final Specimen Conditions | Height | 17.4968 | [mm]
Final Specimen Conditions | Water content | 21.6891 | [%]
Final Specimen Conditions | Bulk density | 2.157 | [Mg/m³]
Final Specimen Conditions | Dry density | 1.7726 | [Mg/m³]

## Compression
One-Dimensional Consolidation
Effective Vertical Stress | Void ratio | Axial strain | Coefficient of Consolidation cv | Coefficient of Volume Compressibity mv | Hydraulic Conductivity kn | Pore Pressure Ratio | Steady State Factor Fn
[kPa] | [-] | [%] | [m2/year] | [MPa-1] | [m/s] | [%] | [-]
12.8628 | 0.74376 | -0.16102
81.0567 | 0.73165 | 0.53441 |  |  |  |  | 0.99715
151.4042 | 0.71516 | 1.4815 |  |  |  |  | 0.99957
245.0353 | 0.69886 | 2.4177 |  |  |  |  | 0.99993
357.6937 | 0.68245 | 3.3603 |  |  |  |  | 0.9996
531.2318 | 0.6666 | 4.2708 |  |  |  |  | 0.99944
748.899 | 0.6518 | 5.1207 |  |  |  |  | 0.99922
983.6784 | 0.63772 | 5.9295 |  |  |  |  | 0.99936
1225.6854 | 0.6235 | 6.7466 |  |  |  |  | 0.99956
1479.382 | 0.60881 | 7.5904 |  |  |  |  | 0.99962
1744.8718 | 0.5937 | 8.4581 |  |  |  |  | 0.99962
2023.5838 | 0.57846 | 9.3337 |  |  |  |  | 0.99965
2319.0973 | 0.56317 | 10.2119 |  |  |  |  | 0.99971
2393.1995 | 0.55904 | 10.449
2400.202 | 0.54574 | 11.2128
2399.971 | 0.54312 | 11.3636
2402.3281 | 0.54211 | 11.4213
2399.3427 | 0.54128 | 11.4691
2399.8676 | 0.54049 | 11.5148
2400.0744 | 0.53997 | 11.5442
2400.0588 | 0.53937 | 11.5789
2400.0296 | 0.53903 | 11.5986
2400.0296 | 0.53849 | 11.6294
2399.1407 | 0.53826 | 11.6424
2400.2248 | 0.538 | 11.6573
2399.7979 | 0.53769 | 11.6755
2400.0254 | 0.53718 | 11.7049
2399.9947 | 0.53702 | 11.7141
2401.0298 | 0.53695 | 11.7179
2236.4284 | 0.5371 | 11.7094
2026.7753 | 0.53758 | 11.6817
1847.4802 | 0.53821 | 11.6455
1689.0979 | 0.53897 | 11.6018
1545.6831 | 0.53985 | 11.5515
1417.0832 | 0.54077 | 11.4987
1302.2974 | 0.54175 | 11.4422
1202.2297 | 0.5428 | 11.3816
1106.8363 | 0.54392 | 11.3173
1022.2551 | 0.54505 | 11.2526
945.4086 | 0.54624 | 11.1843
875.1685 | 0.54747 | 11.1138
809.9948 | 0.54874 | 11.0407
751.0917 | 0.55001 | 10.9678
696.7485 | 0.5513 | 10.8935
646.9122 | 0.55262 | 10.8175
598.8391 | 0.55403 | 10.7369
558.7329 | 0.55534 | 10.6613
519.098 | 0.55672 | 10.5822
482.3449 | 0.55816 | 10.4995
456.5612 | 0.55924 | 10.4374
459.425 | 0.55932 | 10.4332
456.6956 | 0.56108 | 10.332
457.458 | 0.56144 | 10.3113
457.1792 | 0.56164 | 10.2996
456.6546 | 0.56177 | 10.292
457.0054 | 0.56194 | 10.2827
457.3181 | 0.56204 | 10.2765
457.3797 | 0.56211 | 10.2729
457.8095 | 0.56218 | 10.2688
456.9672 | 0.56223 | 10.266
456.9979 | 0.56232 | 10.2609
457.4143 | 0.56238 | 10.257
456.5869 | 0.56247 | 10.2517
456.9334 | 0.56252 | 10.2489
457.562 | 0.56254 | 10.2477
456.8987 | 0.56252 | 10.2489
456.8987 | 0.56257 | 10.2464
456.7896 | 0.56258 | 10.2456
457.1061 | 0.5626 | 10.2444
456.9428 | 0.5626 | 10.2447
456.8641 | 0.56261 | 10.244
457.2796 | 0.56259 | 10.2448
456.6609 | 0.56264 | 10.2424
456.8977 | 0.56265 | 10.2419
457.0469 | 0.56266 | 10.2413
457.0666 | 0.5627 | 10.2389
456.9428 | 0.56272 | 10.2375
457.2105 | 0.56272 | 10.2378
456.6653 | 0.56272 | 10.2375
456.5819 | 0.56274 | 10.2365
457.255 | 0.56273 | 10.237
456.9428 | 0.56279 | 10.2336
457.6267 | 0.56278 | 10.2342
457.1755 | 0.5628 | 10.2328
457.371 | 0.56282 | 10.2318
456.632 | 0.56286 | 10.2297
456.908 | 0.56287 | 10.2292
457.3983 | 0.56289 | 10.2281
456.977 | 0.5629 | 10.2273
456.908 | 0.56291 | 10.2268
457.046 | 0.56292 | 10.2259
456.9424 | 0.56293 | 10.2254
457.5363 | 0.56294 | 10.2252
457.0805 | 0.56295 | 10.2244
456.977 | 0.56297 | 10.2235
457.1149 | 0.56297 | 10.2235
456.5392 | 0.5631 | 10.2159
457.046 | 0.56311 | 10.2153
457.1839 | 0.56313 | 10.2143
456.6427 | 0.56314 | 10.2135
457.2184 | 0.56314 | 10.2134
457.0805 | 0.56315 | 10.2129
457.046 | 0.56315 | 10.2129
457.046 | 0.56317 | 10.2119
457.0805 | 0.56317 | 10.2119
456.839 | 0.56317 | 10.2119
456.977 | 0.56318 | 10.2114
457.2258 | 0.5632 | 10.2103
457.2603 | 0.56321 | 10.2093
457.2258 | 0.56324 | 10.2079
456.3559 | 0.56324 | 10.2076
456.9567 | 0.56327 | 10.2063
456.9912 | 0.56325 | 10.2073
456.784 | 0.56328 | 10.2053
456.8942 | 0.56327 | 10.2061
457.0041 | 0.56329 | 10.205
456.9918 | 0.56327 | 10.2058
456.9974 | 0.56326 | 10.2066
456.7842 | 0.56327 | 10.2058
456.7842 | 0.56326 | 10.2068
456.755 | 0.56325 | 10.2071
457.3888 | 0.56326 | 10.2068
456.9383 | 0.56324 | 10.2077
456.9036 | 0.56324 | 10.2077
640.4685 | 0.56191 | 10.2843 |  |  |  |  | 0.99928
802.3006 | 0.55971 | 10.4106 |  |  |  |  | 0.99908
955.0646 | 0.55738 | 10.5445 |  |  |  |  | 0.99912
1106.5207 | 0.55501 | 10.6804 |  |  |  |  | 0.99894
1265.573 | 0.55254 | 10.8225 |  |  |  |  | 0.99908
1432.6084 | 0.55009 | 10.9631 |  |  |  |  | 0.99918
1600.6932 | 0.54773 | 11.0989 |  |  |  |  | 0.9992
1776.2709 | 0.54534 | 11.2359 |  |  |  |  | 0.99927
1953.087 | 0.54295 | 11.3732 |  |  |  |  | 0.99936
2131.5465 | 0.54052 | 11.5125 |  |  |  |  | 0.99942
2303.7516 | 0.53805 | 11.6545 |  |  |  |  | 0.99946
2469.0576 | 0.53546 | 11.8037 |  |  |  |  | 0.99948
2619.6358 | 0.53279 | 11.9566 |  |  |  |  | 0.99951
2746.6693 | 0.53019 | 12.1064 |  |  |  |  | 0.99951
2859.6542 | 0.52757 | 12.2567 |  |  |  |  | 0.99954
2964.0113 | 0.52496 | 12.4064 |  |  |  |  | 0.99955
3065.4009 | 0.52223 | 12.5634 |  |  |  |  | 0.99955
3158.8927 | 0.51955 | 12.7173 |  |  |  |  | 0.99955
3250.7247 | 0.51687 | 12.8714 |  |  |  |  | 0.99957
3344.8103 | 0.51404 | 13.0338 |  |  |  |  | 0.99958
3438.9304 | 0.5111 | 13.2024 |  |  |  |  | 0.9996
3532.3533 | 0.50813 | 13.373 |  |  |  |  | 0.99958
3625.2857 | 0.50515 | 13.5445 |  |  |  |  | 0.99959
3719.8962 | 0.50214 | 13.7174 |  |  |  |  | 0.99959
3815.5564 | 0.4991 | 13.8922 |  |  |  |  | 0.99958
3909.0827 | 0.49614 | 14.0622 |  |  |  |  | 0.99959
4006.0503 | 0.49312 | 14.2355 |  |  |  |  | 0.9996
4103.5246 | 0.49007 | 14.4108 |  |  |  |  | 0.9996
4202.0667 | 0.48705 | 14.5843 |  |  |  |  | 0.99959
4302.4575 | 0.48406 | 14.7558 |  |  |  |  | 0.9996
4404.5263 | 0.481 | 14.9316 |  |  |  |  | 0.99961
4509.3391 | 0.47799 | 15.1045 |  |  |  |  | 0.9996
4614.2554 | 0.475 | 15.2765 |  |  |  |  | 0.99961
4721.4599 | 0.472 | 15.4484 |  |  |  |  | 0.99962
4832.6468 | 0.46898 | 15.6222 |  |  |  |  | 0.99962
4942.0196 | 0.46601 | 15.7926 |  |  |  |  | 0.99962
5053.7315 | 0.46305 | 15.9628 |  |  |  |  | 0.99962
5167.8693 | 0.46008 | 16.1331 |  |  |  |  | 0.99964
5284.1066 | 0.45715 | 16.3015 |  |  |  |  | 0.99964
5402.7519 | 0.45419 | 16.4713 |  |  |  |  | 0.99964
5522.4469 | 0.45131 | 16.6372 |  |  |  |  | 0.99964
5645.6867 | 0.44842 | 16.803 |  |  |  |  | 0.99966
5771.6704 | 0.44549 | 16.9716 |  |  |  |  | 0.99966
5900.0113 | 0.44255 | 17.14 |  |  |  |  | 0.99967
6029.9087 | 0.43963 | 17.3079 |  |  |  |  | 0.99966
6158.74 | 0.43682 | 17.4694 |  |  |  |  | 0.99967
6296.2336 | 0.43395 | 17.6342 |  |  |  |  | 0.99968
6434.1667 | 0.43111 | 17.7972 |  |  |  |  | 0.99968
6580.1338 | 0.42822 | 17.9636 |  |  |  |  | 0.99968
6724.9823 | 0.42537 | 18.1272 |  |  |  |  | 0.99969
6873.1523 | 0.42254 | 18.2898 |  |  |  |  | 0.99969
7026.5433 | 0.41963 | 18.457 |  |  |  |  | 0.99969
7176.4765 | 0.41685 | 18.6165 |  |  |  |  | 0.9997
7335.0376 | 0.41397 | 18.7816 |  |  |  |  | 0.9997
7498.6655 | 0.41112 | 18.9456 |  |  |  |  | 0.9997
7656.0226 | 0.40841 | 19.1013 |  |  |  |  | 0.99971
7819.6685 | 0.40565 | 19.2596 |  |  |  |  | 0.99971
7986.6687 | 0.40289 | 19.4181 |  |  |  |  | 0.99971
7994.6864 | 0.40257 | 19.4367
8000.0132 | 0.38886 | 20.2242
7999.7047 | 0.38607 | 20.3845
7999.8252 | 0.38466 | 20.4653
7999.9461 | 0.38389 | 20.5098
7998.9843 | 0.383 | 20.5609
7999.9151 | 0.38254 | 20.5869
7999.8143 | 0.3821 | 20.6124
8000.172 | 0.38155 | 20.6442
7999.6751 | 0.38119 | 20.6648
8000.347 | 0.38084 | 20.685
7999.7261 | 0.38055 | 20.7013
8000.2811 | 0.3803 | 20.7158
8001.3501 | 0.38001 | 20.7322
8000.1041 | 0.37949 | 20.7626
7999.2958 | 0.37948 | 20.7631
7731.6797 | 0.37953 | 20.7602
7378.4515 | 0.37971 | 20.7497
7043.5574 | 0.37994 | 20.7368
6728.0768 | 0.38019 | 20.7219
6411.2886 | 0.3805 | 20.7043
6108.351 | 0.38086 | 20.6835
5818.9535 | 0.38127 | 20.6601
5537.5589 | 0.3817 | 20.6353
5267.0606 | 0.38221 | 20.6062
5005.6641 | 0.38273 | 20.576
4751.7258 | 0.38332 | 20.5422
4512.5662 | 0.38395 | 20.5061
4283.765 | 0.38463 | 20.4671
4063.3845 | 0.38534 | 20.4264
3855.0914 | 0.38609 | 20.3835
3660.4927 | 0.38684 | 20.3399
3474.2266 | 0.38766 | 20.2931
3291.5772 | 0.38853 | 20.2428
3118.0459 | 0.38941 | 20.1926
2956.533 | 0.39032 | 20.1405
2797.8492 | 0.39124 | 20.0871
2647.7261 | 0.39221 | 20.0318
2509.0783 | 0.39317 | 19.9766
2374.9031 | 0.39417 | 19.919
2247.6796 | 0.3952 | 19.8597
2127.1824 | 0.39627 | 19.7986
2013.0593 | 0.39734 | 19.737
1904.6494 | 0.39845 | 19.6731
1800.9012 | 0.39959 | 19.6078
1705.1544 | 0.40075 | 19.541
1612.2205 | 0.40194 | 19.4728
1524.4384 | 0.40314 | 19.404
1442.2657 | 0.40438 | 19.3327
1363.0952 | 0.40565 | 19.2596
1289.5157 | 0.40692 | 19.1869
1220.4431 | 0.40819 | 19.1137
1153.7116 | 0.40949 | 19.039
1090.9277 | 0.41082 | 18.963
1031.5851 | 0.41214 | 18.8867
973.3382 | 0.41353 | 18.8071
921.35 | 0.41488 | 18.7298
871.1945 | 0.41622 | 18.6528
822.6472 | 0.41763 | 18.5715
777.5575 | 0.419 | 18.4929
734.7905 | 0.42041 | 18.4122
693.736 | 0.42183 | 18.3305
657.223 | 0.42326 | 18.2481
620.7794 | 0.42474 | 18.1633
587.0768 | 0.42617 | 18.0812
555.1397 | 0.42763 | 17.9972
524.2163 | 0.42912 | 17.9116
496.1401 | 0.43059 | 17.827
468.7783 | 0.43203 | 17.7446
443.1643 | 0.43356 | 17.6566
417.6551 | 0.43508 | 17.5693
393.7696 | 0.43668 | 17.4773
373.2213 | 0.43816 | 17.3923
353.2669 | 0.43964 | 17.3074
333.9223 | 0.44118 | 17.2188
315.8015 | 0.44274 | 17.1293
298.9399 | 0.44426 | 17.0418
282.8996 | 0.44581 | 16.9528
267.38 | 0.44735 | 16.8647
253.386 | 0.44884 | 16.7786
238.5661 | 0.45039 | 16.6896
228.7124 | 0.45168 | 16.616
234.9347 | 0.45181 | 16.6085
228.896 | 0.45909 | 16.1904
229.1421 | 0.46082 | 16.0907
229.0015 | 0.46169 | 16.0406
228.1479 | 0.46225 | 16.0086
228.4614 | 0.46266 | 15.9851
229.0367 | 0.46299 | 15.9664
229.0367 | 0.46322 | 15.9529
228.602 | 0.46342 | 15.9413
229.342 | 0.46409 | 15.9029
229.411 | 0.46428 | 15.892
229.1288 | 0.4644 | 15.8854
228.7097 | 0.46452 | 15.8781
228.6773 | 0.46495 | 15.8533
228.7798 | 0.46503 | 15.8487
229.2007 | 0.46513 | 15.8434
229.0622 | 0.46521 | 15.8388
228.5711 | 0.4653 | 15.8336
229.0955 | 0.46537 | 15.8294
229.1306 | 0.46544 | 15.8256
228.5009 | 0.4655 | 15.8221
229.2708 | 0.46556 | 15.8183
229.1317 | 0.46563 | 15.8144
229.3409 | 0.46568 | 15.8116
229.0967 | 0.46574 | 15.8081
228.8366 | 0.46581 | 15.8041
229.0267 | 0.46585 | 15.8018
229.1322 | 0.46589 | 15.7993
229.6211 | 0.46595 | 15.7962
228.7123 | 0.46598 | 15.7945
229.411 | 0.46602 | 15.7923
229.2718 | 0.46608 | 15.7888
229.464 | 0.46639 | 15.7707
229.377 | 0.46642 | 15.769
228.7823 | 0.46646 | 15.7666
228.9223 | 0.46649 | 15.7651
228.6967 | 0.46653 | 15.7626
228.9923 | 0.46656 | 15.7613
228.6967 | 0.46657 | 15.7602
228.8873 | 0.46661 | 15.7584
228.417 | 0.46663 | 15.7568
229.0273 | 0.46667 | 15.7545
228.8523 | 0.46671 | 15.7526
228.8873 | 0.46673 | 15.7511
228.5916 | 0.46677 | 15.749
228.5217 | 0.46679 | 15.7481
229.0113 | 0.46682 | 15.7462
228.7317 | 0.46683 | 15.7453
228.7666 | 0.46684 | 15.7448
229.342 | 0.46688 | 15.7425
228.8716 | 0.4669 | 15.7414
229.4119 | 0.46693 | 15.7396
228.2771 | 0.46694 | 15.7394
229.342 | 0.46698 | 15.7372
228.6967 | 0.46697 | 15.7376
229.1322 | 0.467 | 15.7357
229.0622 | 0.46703 | 15.7343
228.9573 | 0.46704 | 15.7333
229.3418 | 0.46706 | 15.7325
228.6773 | 0.46707 | 15.7319
229.2367 | 0.4671 | 15.7301
229.4118 | 0.46712 | 15.7291
228.7666 | 0.46713 | 15.7284
228.3819 | 0.46714 | 15.7275
229.2718 | 0.46716 | 15.7267
229.1667 | 0.46718 | 15.7252
228.5916 | 0.46719 | 15.7249
229.377 | 0.46722 | 15.7232
228.5918 | 0.46722 | 15.7231
228.9923 | 0.46724 | 15.7218
228.9916 | 0.46726 | 15.7209
228.4519 | 0.46728 | 15.7198
228.7473 | 0.46729 | 15.7194