## General
ID | Test Identification
Test Identification | Location | NWZ-BH-5026
Test Identification | Sample | 24-3
Test Identification | Depth | 23.07 | [m]
Test Identification | Test number | CAU83
Specimen Visual Description
Specimen Visual Description | Very stiff very high strength grey silty CLAY
Initial Specimen Conditions
Initial Sample Conditions | Test start date | 14/02/2024
Initial Sample Conditions | Type of sample | Undisturbed
Initial Sample Conditions | Diameter | 71.85 | [mm]
Initial Sample Conditions | Height | 139.87 | [mm]
Initial Sample Conditions | Water content | 36.0855 | [%]
Initial Sample Conditions | Bulk density | 1.8903 | [Mg/m³]
Initial Sample Conditions | Dry density | 1.389 | [Mg/m³]
Initial Sample Conditions | Void ratio | 0.9726 | [-]
Initial Sample Conditions | Degree of saturation | 100 | [%]
Initial Sample Conditions | Particle density - Assumed | 2.74 | [Mg/m³]
Initial Sample Conditions | Torvane |  | [kPa]
Initial Sample Conditions | Pocket penetrometer | 158.3333 | [kPa]
Initial Sample Conditions | Type of drains | Radial (spiral) & one end only
Saturation
Saturation | Pressure increments applied | 100 | [kPa]
Saturation | Differential pressure used | N/A | [kPa]
Saturation | Cell pressure | 1000 | [kPa]
Saturation | Base PWP | 970.0107 | [kPa]
Saturation | Mid height PWP |  | [kPa]
Saturation | B value achieved | 0.99391 | [-]
Svh Bender Element Determinations - Post-Saturation
Svh Bender Element Determinations - Post-Saturation | Bulk density |  | [Mg/m³]
Svh Bender Element Determinations - Post-Saturation | Dry density |  | [Mg/m³]
Svh Bender Element Determinations - Post-Saturation | Void ratio |  | [-]
Svh Bender Element Determinations - Post-Saturation | Distance |  | [mm]
Svh Bender Element Determinations - Post-Saturation | Effective radial pressure |  | [kPa]
Svh Bender Element Determinations - Post-Saturation | Effective axial pressure |  | [kPa]
Svh Bender Element Determinations - Post-Saturation | Input wave period | Peak-to-Peak Arrival time | Wavelength ratio | Velocity | Gmax
Svh Bender Element Determinations - Post-Saturation | [ms] | [ms] | [-] | [m/s] | [MPa]
Svh Bender Element Determinations - Post-Saturation
Svh Bender Element Determinations - Post-Saturation
Svh Bender Element Determinations - Post-Saturation
Svh Bender Element Determinations - Post-Saturation
Svh Bender Element Determinations - Post-Saturation
Svh Bender Element Determinations - Post-Saturation
Svh Bender Element Determinations - Post-Saturation
Svh Bender Element Determinations - Post-Saturation
Svh Bender Element Determinations - Post-Saturation
Svh Bender Element Determinations - Post-Saturation
Svh Bender Element Determinations - Post-Saturation
Svh Bender Element Determinations - Post-Saturation
Svh Bender Element Determinations - Post-Saturation
Svh Bender Element Determinations - Post-Saturation
Svh Bender Element Determinations - Post-Saturation
Svh Bender Element Determinations - Post-Saturation
Svh Bender Element Determinations - Post-Saturation
Svh Bender Element Determinations - Post-Saturation
Svh Bender Element Determinations - Post-Saturation
Svh Bender Element Determinations - Post-Saturation
Svh Bender Element Determinations - Post-Saturation
Svh Bender Element Determinations - Post-Saturation
Svh Bender Element Determinations - Post-Saturation
Svh Bender Element Determinations - Post-Saturation
Svh Bender Element Determinations - Post-Saturation
Svh Bender Element Determinations - Post-Saturation
Svh Bender Element Determinations - Post-Saturation
Svh Bender Element Determinations - Post-Saturation
Svh Bender Element Determinations - Post-Saturation
Svh Bender Element Determinations - Post-Saturation
Pvh Bender Element Determinations - Post-Saturation
Pvh Bender Element Determinations - Post-Saturation | Bulk density |  | [Mg/m³]
Pvh Bender Element Determinations - Post-Saturation | Dry density |  | [Mg/m³]
Pvh Bender Element Determinations - Post-Saturation | Void ratio |  | [-]
Pvh Bender Element Determinations - Post-Saturation | Distance |  | [mm]
Pvh Bender Element Determinations - Post-Saturation | Effective radial pressure |  | [kPa]
Pvh Bender Element Determinations - Post-Saturation | Effective axial pressure |  | [kPa]
Pvh Bender Element Determinations - Post-Saturation | Input wave period | Crossover arrival time | Wavelength ratio | Velocity | Mmax
Pvh Bender Element Determinations - Post-Saturation | [ms] | [ms] | [-] | [m/s] | [MPa]
Pvh Bender Element Determinations - Post-Saturation
Pvh Bender Element Determinations - Post-Saturation
Pvh Bender Element Determinations - Post-Saturation
Pvh Bender Element Determinations - Post-Saturation
Pvh Bender Element Determinations - Post-Saturation
Pvh Bender Element Determinations - Post-Saturation
Pvh Bender Element Determinations - Post-Saturation
Pvh Bender Element Determinations - Post-Saturation
Pvh Bender Element Determinations - Post-Saturation
Pvh Bender Element Determinations - Post-Saturation
Pvh Bender Element Determinations - Post-Saturation
Pvh Bender Element Determinations - Post-Saturation
Pvh Bender Element Determinations - Post-Saturation
Pvh Bender Element Determinations - Post-Saturation
Pvh Bender Element Determinations - Post-Saturation
Pvh Bender Element Determinations - Post-Saturation
Pvh Bender Element Determinations - Post-Saturation
Pvh Bender Element Determinations - Post-Saturation
Pvh Bender Element Determinations - Post-Saturation
Pvh Bender Element Determinations - Post-Saturation
Pvh Bender Element Determinations - Post-Saturation
Pvh Bender Element Determinations - Post-Saturation
Pvh Bender Element Determinations - Post-Saturation
Pvh Bender Element Determinations - Post-Saturation
Pvh Bender Element Determinations - Post-Saturation
Pvh Bender Element Determinations - Post-Saturation
Pvh Bender Element Determinations - Post-Saturation
Pvh Bender Element Determinations - Post-Saturation
Pvh Bender Element Determinations - Post-Saturation
Pvh Bender Element Determinations - Post-Saturation
Isotropic Consolidation - 1
Isotropic Consolidation - 1 | Cell pressure | 1191 | [kPa]
Isotropic Consolidation - 1 | Back pressure | 970 | [kPa]
Isotropic Consolidation - 1 | Base PWP | 970.1327 | [kPa]
Isotropic Consolidation - 1 | Mid height PWP |  | [kPa]
Isotropic Consolidation - 1 | Effective radial pressure | 220.8673 | [kPa]
Isotropic Consolidation - 1 | Effective axial pressure | 220.8673 | [kPa]
Isotropic Consolidation - 1 | Deviator stress | 0 | [kPa]
Isotropic Consolidation - 1 | Volumetric strain | 2.6282 | [%]
Isotropic Consolidation - 1 | Volumetric strain rate | 0.0015158 | [%/hr]
Isotropic Consolidation - 1 | External axial strain | 1.0929 | [%]
Isotropic Consolidation - 1 | Local axial strain |  | [%]
Isotropic Consolidation - 1 | Local radial strain |  | [%]
Isotropic Consolidation - 1 | Water content | 34.1934 | [%]
Isotropic Consolidation - 1 | Bulk density | 1.9143 | [Mg/m³]
Isotropic Consolidation - 1 | Dry density | 1.4265 | [Mg/m³]
Isotropic Consolidation - 1 | Void ratio | 0.92076 | [-]
Isotropic Consolidation - 1 | Degree of saturation | 100 | [%]
Svh Bender Element Determinations - Post-Isotropic Consolidation - 1
Svh Bender Element Determinations - Post-Isotropic Consolidation - 1 | Bulk density |  | [Mg/m³]
Svh Bender Element Determinations - Post-Isotropic Consolidation - 1 | Dry density |  | [Mg/m³]
Svh Bender Element Determinations - Post-Isotropic Consolidation - 1 | Void ratio |  | [-]
Svh Bender Element Determinations - Post-Isotropic Consolidation - 1 | Distance |  | [mm]
Svh Bender Element Determinations - Post-Isotropic Consolidation - 1 | Effective radial pressure |  | [kPa]
Svh Bender Element Determinations - Post-Isotropic Consolidation - 1 | Effective axial pressure |  | [kPa]
Svh Bender Element Determinations - Post-Isotropic Consolidation - 1 | Input wave period | Peak-to-Peak arrival time | Wavelength ratio | Velocity | Gmax
Svh Bender Element Determinations - Post-Isotropic Consolidation - 1 | [ms] | [ms] | [-] | [m/s] | [MPa]
Svh Bender Element Determinations - Post-Isotropic Consolidation - 1
Svh Bender Element Determinations - Post-Isotropic Consolidation - 1
Svh Bender Element Determinations - Post-Isotropic Consolidation - 1
Svh Bender Element Determinations - Post-Isotropic Consolidation - 1
Svh Bender Element Determinations - Post-Isotropic Consolidation - 1
Svh Bender Element Determinations - Post-Isotropic Consolidation - 1
Svh Bender Element Determinations - Post-Isotropic Consolidation - 1
Svh Bender Element Determinations - Post-Isotropic Consolidation - 1
Svh Bender Element Determinations - Post-Isotropic Consolidation - 1
Svh Bender Element Determinations - Post-Isotropic Consolidation - 1
Svh Bender Element Determinations - Post-Isotropic Consolidation - 1
Svh Bender Element Determinations - Post-Isotropic Consolidation - 1
Svh Bender Element Determinations - Post-Isotropic Consolidation - 1
Svh Bender Element Determinations - Post-Isotropic Consolidation - 1
Svh Bender Element Determinations - Post-Isotropic Consolidation - 1
Svh Bender Element Determinations - Post-Isotropic Consolidation - 1
Svh Bender Element Determinations - Post-Isotropic Consolidation - 1
Svh Bender Element Determinations - Post-Isotropic Consolidation - 1
Svh Bender Element Determinations - Post-Isotropic Consolidation - 1
Svh Bender Element Determinations - Post-Isotropic Consolidation - 1
Svh Bender Element Determinations - Post-Isotropic Consolidation - 1
Svh Bender Element Determinations - Post-Isotropic Consolidation - 1
Svh Bender Element Determinations - Post-Isotropic Consolidation - 1
Svh Bender Element Determinations - Post-Isotropic Consolidation - 1
Svh Bender Element Determinations - Post-Isotropic Consolidation - 1
Svh Bender Element Determinations - Post-Isotropic Consolidation - 1
Svh Bender Element Determinations - Post-Isotropic Consolidation - 1
Svh Bender Element Determinations - Post-Isotropic Consolidation - 1
Svh Bender Element Determinations - Post-Isotropic Consolidation - 1
Svh Bender Element Determinations - Post-Isotropic Consolidation - 1
Pvh Bender Element Determinations - Post-Isotropic Consolidation - 1
Pvh Bender Element Determinations - Post-Isotropic Consolidation - 1 | Bulk density |  | [Mg/m³]
Pvh Bender Element Determinations - Post-Isotropic Consolidation - 1 | Dry density |  | [Mg/m³]
Pvh Bender Element Determinations - Post-Isotropic Consolidation - 1 | Void ratio |  | [-]
Pvh Bender Element Determinations - Post-Isotropic Consolidation - 1 | Distance |  | [mm]
Pvh Bender Element Determinations - Post-Isotropic Consolidation - 1 | Effective radial pressure |  | [kPa]
Pvh Bender Element Determinations - Post-Isotropic Consolidation - 1 | Effective axial pressure |  | [kPa]
Pvh Bender Element Determinations - Post-Isotropic Consolidation - 1 | Input wave period | Crossover arrival time | Wavelength ratio | Velocity | Mmax
Pvh Bender Element Determinations - Post-Isotropic Consolidation - 1 | [ms] | [ms] | [-] | [m/s] | [MPa]
Pvh Bender Element Determinations - Post-Isotropic Consolidation - 1
Pvh Bender Element Determinations - Post-Isotropic Consolidation - 1
Pvh Bender Element Determinations - Post-Isotropic Consolidation - 1
Pvh Bender Element Determinations - Post-Isotropic Consolidation - 1
Pvh Bender Element Determinations - Post-Isotropic Consolidation - 1
Pvh Bender Element Determinations - Post-Isotropic Consolidation - 1
Pvh Bender Element Determinations - Post-Isotropic Consolidation - 1
Pvh Bender Element Determinations - Post-Isotropic Consolidation - 1
Pvh Bender Element Determinations - Post-Isotropic Consolidation - 1
Pvh Bender Element Determinations - Post-Isotropic Consolidation - 1
Pvh Bender Element Determinations - Post-Isotropic Consolidation - 1
Pvh Bender Element Determinations - Post-Isotropic Consolidation - 1
Pvh Bender Element Determinations - Post-Isotropic Consolidation - 1
Pvh Bender Element Determinations - Post-Isotropic Consolidation - 1
Pvh Bender Element Determinations - Post-Isotropic Consolidation - 1
Pvh Bender Element Determinations - Post-Isotropic Consolidation - 1
Pvh Bender Element Determinations - Post-Isotropic Consolidation - 1
Pvh Bender Element Determinations - Post-Isotropic Consolidation - 1
Pvh Bender Element Determinations - Post-Isotropic Consolidation - 1
Pvh Bender Element Determinations - Post-Isotropic Consolidation - 1
Pvh Bender Element Determinations - Post-Isotropic Consolidation - 1
Pvh Bender Element Determinations - Post-Isotropic Consolidation - 1
Pvh Bender Element Determinations - Post-Isotropic Consolidation - 1
Pvh Bender Element Determinations - Post-Isotropic Consolidation - 1
Pvh Bender Element Determinations - Post-Isotropic Consolidation - 1
Pvh Bender Element Determinations - Post-Isotropic Consolidation - 1
Pvh Bender Element Determinations - Post-Isotropic Consolidation - 1
Pvh Bender Element Determinations - Post-Isotropic Consolidation - 1
Pvh Bender Element Determinations - Post-Isotropic Consolidation - 1
Pvh Bender Element Determinations - Post-Isotropic Consolidation - 1
Anisotropic Consolidation - 1
Anisotropic Consolidation - 1 | Cell pressure | 1201 | [kPa]
Anisotropic Consolidation - 1 | Back pressure | 970 | [kPa]
Anisotropic Consolidation - 1 | Base PWP | 969.7668 | [kPa]
Anisotropic Consolidation - 1 | Mid height PWP |  | [kPa]
Anisotropic Consolidation - 1 | Effective radial pressure | 231.2332 | [kPa]
Anisotropic Consolidation - 1 | Effective axial pressure | 200.0918 | [kPa]
Anisotropic Consolidation - 1 | Deviator stress | -31.1414 | [kPa]
Anisotropic Consolidation - 1 | Volumetric strain | 2.66 | [%]
Anisotropic Consolidation - 1 | Volumetric strain rate | -0.00023494 | [%/hr]
Anisotropic Consolidation - 1 | External axial strain | 1.0417 | [%]
Anisotropic Consolidation - 1 | Local axial strain |  | [%]
Anisotropic Consolidation - 1 | Local radial strain |  | [%]
Anisotropic Consolidation - 1 | Water content | 34.1707 | [%]
Anisotropic Consolidation - 1 | Bulk density | 1.9146 | [Mg/m³]
Anisotropic Consolidation - 1 | Dry density | 1.427 | [Mg/m³]
Anisotropic Consolidation - 1 | Void ratio | 0.92014 | [-]
Anisotropic Consolidation - 1 | Degree of saturation | 100 | [%]
Svh Bender Element Determinations - Post-Anisotropic Consolidation - 1
Svh Bender Element Determinations - Post-Anisotropic Consolidation - 1 | Bulk density |  | [Mg/m³]
Svh Bender Element Determinations - Post-Anisotropic Consolidation - 1 | Dry density |  | [Mg/m³]
Svh Bender Element Determinations - Post-Anisotropic Consolidation - 1 | Void ratio |  | [-]
Svh Bender Element Determinations - Post-Anisotropic Consolidation - 1 | Distance |  | [mm]
Svh Bender Element Determinations - Post-Anisotropic Consolidation - 1 | Effective radial pressure |  | [kPa]
Svh Bender Element Determinations - Post-Anisotropic Consolidation - 1 | Effective axial pressure |  | [kPa]
Svh Bender Element Determinations - Post-Anisotropic Consolidation - 1 | Input wave period | Peak-to-Peak arrival time | Wavelength ratio | Velocity | Gmax
Svh Bender Element Determinations - Post-Anisotropic Consolidation - 1 | [ms] | [ms] | [-] | [m/s] | [MPa]
Svh Bender Element Determinations - Post-Anisotropic Consolidation - 1
Svh Bender Element Determinations - Post-Anisotropic Consolidation - 1
Svh Bender Element Determinations - Post-Anisotropic Consolidation - 1
Svh Bender Element Determinations - Post-Anisotropic Consolidation - 1
Svh Bender Element Determinations - Post-Anisotropic Consolidation - 1
Svh Bender Element Determinations - Post-Anisotropic Consolidation - 1
Svh Bender Element Determinations - Post-Anisotropic Consolidation - 1
Svh Bender Element Determinations - Post-Anisotropic Consolidation - 1
Svh Bender Element Determinations - Post-Anisotropic Consolidation - 1
Svh Bender Element Determinations - Post-Anisotropic Consolidation - 1
Svh Bender Element Determinations - Post-Anisotropic Consolidation - 1
Svh Bender Element Determinations - Post-Anisotropic Consolidation - 1
Svh Bender Element Determinations - Post-Anisotropic Consolidation - 1
Svh Bender Element Determinations - Post-Anisotropic Consolidation - 1
Svh Bender Element Determinations - Post-Anisotropic Consolidation - 1
Svh Bender Element Determinations - Post-Anisotropic Consolidation - 1
Svh Bender Element Determinations - Post-Anisotropic Consolidation - 1
Svh Bender Element Determinations - Post-Anisotropic Consolidation - 1
Svh Bender Element Determinations - Post-Anisotropic Consolidation - 1
Svh Bender Element Determinations - Post-Anisotropic Consolidation - 1
Svh Bender Element Determinations - Post-Anisotropic Consolidation - 1
Svh Bender Element Determinations - Post-Anisotropic Consolidation - 1
Svh Bender Element Determinations - Post-Anisotropic Consolidation - 1
Svh Bender Element Determinations - Post-Anisotropic Consolidation - 1
Svh Bender Element Determinations - Post-Anisotropic Consolidation - 1
Svh Bender Element Determinations - Post-Anisotropic Consolidation - 1
Svh Bender Element Determinations - Post-Anisotropic Consolidation - 1
Svh Bender Element Determinations - Post-Anisotropic Consolidation - 1
Svh Bender Element Determinations - Post-Anisotropic Consolidation - 1
Svh Bender Element Determinations - Post-Anisotropic Consolidation - 1
Pvh Bender Element Determinations - Post-Anisotropic Consolidation - 1
Pvh Bender Element Determinations - Post-Anisotropic Consolidation - 1 | Bulk density |  | [Mg/m³]
Pvh Bender Element Determinations - Post-Anisotropic Consolidation - 1 | Dry density |  | [Mg/m³]
Pvh Bender Element Determinations - Post-Anisotropic Consolidation - 1 | Void ratio |  | [-]
Pvh Bender Element Determinations - Post-Anisotropic Consolidation - 1 | Distance |  | [mm]
Pvh Bender Element Determinations - Post-Anisotropic Consolidation - 1 | Effective radial pressure |  | [kPa]
Pvh Bender Element Determinations - Post-Anisotropic Consolidation - 1 | Effective axial pressure |  | [kPa]
Pvh Bender Element Determinations - Post-Anisotropic Consolidation - 1 | Input wave period | Crossover arrival time | Wavelength ratio | Velocity | Mmax
Pvh Bender Element Determinations - Post-Anisotropic Consolidation - 1 | [ms] | [ms] | [-] | [m/s] | [MPa]
Pvh Bender Element Determinations - Post-Anisotropic Consolidation - 1
Pvh Bender Element Determinations - Post-Anisotropic Consolidation - 1
Pvh Bender Element Determinations - Post-Anisotropic Consolidation - 1
Pvh Bender Element Determinations - Post-Anisotropic Consolidation - 1
Pvh Bender Element Determinations - Post-Anisotropic Consolidation - 1
Pvh Bender Element Determinations - Post-Anisotropic Consolidation - 1
Pvh Bender Element Determinations - Post-Anisotropic Consolidation - 1
Pvh Bender Element Determinations - Post-Anisotropic Consolidation - 1
Pvh Bender Element Determinations - Post-Anisotropic Consolidation - 1
Pvh Bender Element Determinations - Post-Anisotropic Consolidation - 1
Pvh Bender Element Determinations - Post-Anisotropic Consolidation - 1
Pvh Bender Element Determinations - Post-Anisotropic Consolidation - 1
Pvh Bender Element Determinations - Post-Anisotropic Consolidation - 1
Pvh Bender Element Determinations - Post-Anisotropic Consolidation - 1
Pvh Bender Element Determinations - Post-Anisotropic Consolidation - 1
Pvh Bender Element Determinations - Post-Anisotropic Consolidation - 1
Pvh Bender Element Determinations - Post-Anisotropic Consolidation - 1
Pvh Bender Element Determinations - Post-Anisotropic Consolidation - 1
Pvh Bender Element Determinations - Post-Anisotropic Consolidation - 1
Pvh Bender Element Determinations - Post-Anisotropic Consolidation - 1
Pvh Bender Element Determinations - Post-Anisotropic Consolidation - 1
Pvh Bender Element Determinations - Post-Anisotropic Consolidation - 1
Pvh Bender Element Determinations - Post-Anisotropic Consolidation - 1
Pvh Bender Element Determinations - Post-Anisotropic Consolidation - 1
Pvh Bender Element Determinations - Post-Anisotropic Consolidation - 1
Pvh Bender Element Determinations - Post-Anisotropic Consolidation - 1
Pvh Bender Element Determinations - Post-Anisotropic Consolidation - 1
Pvh Bender Element Determinations - Post-Anisotropic Consolidation - 1
Pvh Bender Element Determinations - Post-Anisotropic Consolidation - 1
Pvh Bender Element Determinations - Post-Anisotropic Consolidation - 1
Stress-Controlled Cyclic Loading Stage (Drained)
Stress-Controlled Cyclic Loading Stage (Drained) | Reference deviatoric stress |  | [kPa]
Stress-Controlled Cyclic Loading Stage (Drained) | Mean qav |  | [kPa]
Stress-Controlled Cyclic Loading Stage (Drained) | Mean qcy |  | [kPa]
Stress-Controlled Cyclic Loading Stage (Drained) | Frequency |  | [Hz]
Stress-Controlled Cyclic Loading Stage (Drained) | Number of cycles applied (Nf) |  | [-]
Stress-Controlled Cyclic Loading Stage (Drained) | External eav at Nf |  | [%]
Stress-Controlled Cyclic Loading Stage (Drained) | External ecy at Nf |  | [%]
Stress-Controlled Cyclic Loading Stage (Drained) | Local eav at Nf |  | [%]
Stress-Controlled Cyclic Loading Stage (Drained) | Local ecy at Nf |  | [%]
Stress-Controlled Cyclic Loading Stage (Drained) | Volumetric strain at Nf |  | [%]
Stress-Controlled Cyclic Loading Stage (Drained) | Local volumetric strain at Nf |  | [%]
Stress-Controlled Cyclic Loading Stage (Drained) | Water content |  | [%]
Stress-Controlled Cyclic Loading Stage (Drained) | Bulk density |  | [Mg/m³]
Stress-Controlled Cyclic Loading Stage (Drained) | Dry density |  | [Mg/m³]
Stress-Controlled Cyclic Loading Stage (Drained) | Void ratio |  | [-]
Stress-Controlled Cyclic Loading Stage (Drained) | Degree of saturation |  | [%]
Stress-Controlled Cyclic Loading Stage (Drained) | Failure criteria used |  | [-]
Stress-Controlled Cyclic Loading Stage (Drained) | Cycle | eav | ecy | Eext | Eloc | lext | lloc
Stress-Controlled Cyclic Loading Stage (Drained) | [-] | [%] | [%] | [MPa] | [MPa] | [%] | [%]
Stress-Controlled Cyclic Loading Stage (Drained)
Stress-Controlled Cyclic Loading Stage (Drained)
Stress-Controlled Cyclic Loading Stage (Drained)
Stress-Controlled Cyclic Loading Stage (Drained)
Stress-Controlled Cyclic Loading Stage (Drained)
Stress-Controlled Cyclic Loading Stage (Drained)
Stress-Controlled Cyclic Loading Stage (Drained)
Stress-Controlled Cyclic Loading Stage (Drained)
Stress-Controlled Cyclic Loading Stage (Drained)
Stress-Controlled Cyclic Loading Stage (Drained)
Stress-Controlled Cyclic Loading Stage (Drained)
Stress-Controlled Cyclic Loading Stage (Drained)
Stress-Controlled Cyclic Loading Stage (Drained)
Stress-Controlled Cyclic Loading Stage (Drained)
Stress-Controlled Cyclic Loading Stage (Drained)
Stress-Controlled Cyclic Loading Stage (Drained)
Stress-Controlled Cyclic Loading Stage (Drained)
Stress-Controlled Cyclic Loading Stage (Drained)
Stress-Controlled Cyclic Loading Stage (Drained)
Stress-Controlled Cyclic Loading Stage (Drained)
Stress-Controlled Cyclic Loading Stage (Drained)
Stress-Controlled Cyclic Loading Stage (Drained)
Stress-Controlled Cyclic Loading Stage (Drained)
Stress-Controlled Cyclic Loading Stage (Drained)
Stress-Controlled Cyclic Loading Stage (Drained)
Stress-Controlled Cyclic Loading Stage (Drained)
Stress-Controlled Cyclic Loading Stage (Drained)
Stress-Controlled Cyclic Loading Stage (Drained)
Stress-Controlled Cyclic Loading Stage (Drained)
Stress-Controlled Cyclic Loading Stage (Drained)
Stress-Controlled Cyclic Loading Stage (Drained)
Stress-Controlled Cyclic Loading Stage (Drained)
Stress-Controlled Cyclic Loading Stage (Drained)
Stress-Controlled Cyclic Loading Stage (Drained)
Stress-Controlled Cyclic Loading Stage (Drained)
Stress-Controlled Cyclic Loading Stage (Drained)
Stress-Controlled Cyclic Loading Stage (Drained)
Stress-Controlled Cyclic Loading Stage (Drained)
Stress-Controlled Cyclic Loading Stage (Drained)
Stress-Controlled Cyclic Loading Stage (Drained)
Stress-Controlled Cyclic Loading Stage (Drained)
Stress-Controlled Cyclic Loading Stage (Drained)
Svh Bender Element Determinations - Post-Preshear
Svh Bender Element Determinations - Post-Preshear | Bulk density |  | [Mg/m³]
Svh Bender Element Determinations - Post-Preshear | Dry density |  | [Mg/m³]
Svh Bender Element Determinations - Post-Preshear | Void ratio |  | [-]
Svh Bender Element Determinations - Post-Preshear | Distance |  | [mm]
Svh Bender Element Determinations - Post-Preshear | Effective radial pressure |  | [kPa]
Svh Bender Element Determinations - Post-Preshear | Effective axial pressure |  | [kPa]
Svh Bender Element Determinations - Post-Preshear | Input wave period | Peak-to-Peak arrival time | Wavelength ratio | Velocity | Gmax
Svh Bender Element Determinations - Post-Preshear | [ms] | [ms] | [-] | [m/s] | [MPa]
Svh Bender Element Determinations - Post-Preshear
Svh Bender Element Determinations - Post-Preshear
Svh Bender Element Determinations - Post-Preshear
Svh Bender Element Determinations - Post-Preshear
Svh Bender Element Determinations - Post-Preshear
Svh Bender Element Determinations - Post-Preshear
Svh Bender Element Determinations - Post-Preshear
Svh Bender Element Determinations - Post-Preshear
Svh Bender Element Determinations - Post-Preshear
Svh Bender Element Determinations - Post-Preshear
Svh Bender Element Determinations - Post-Preshear
Svh Bender Element Determinations - Post-Preshear
Svh Bender Element Determinations - Post-Preshear
Svh Bender Element Determinations - Post-Preshear
Svh Bender Element Determinations - Post-Preshear
Svh Bender Element Determinations - Post-Preshear
Svh Bender Element Determinations - Post-Preshear
Svh Bender Element Determinations - Post-Preshear
Svh Bender Element Determinations - Post-Preshear
Svh Bender Element Determinations - Post-Preshear
Svh Bender Element Determinations - Post-Preshear
Svh Bender Element Determinations - Post-Preshear
Svh Bender Element Determinations - Post-Preshear
Svh Bender Element Determinations - Post-Preshear
Svh Bender Element Determinations - Post-Preshear
Svh Bender Element Determinations - Post-Preshear
Svh Bender Element Determinations - Post-Preshear
Svh Bender Element Determinations - Post-Preshear
Svh Bender Element Determinations - Post-Preshear
Svh Bender Element Determinations - Post-Preshear
Pvh Bender Element Determinations - Post-Preshear
Pvh Bender Element Determinations - Post-Preshear | Bulk density |  | [Mg/m³]
Pvh Bender Element Determinations - Post-Preshear | Dry density |  | [Mg/m³]
Pvh Bender Element Determinations - Post-Preshear | Void ratio |  | [-]
Pvh Bender Element Determinations - Post-Preshear | Distance |  | [mm]
Pvh Bender Element Determinations - Post-Preshear | Effective radial pressure |  | [kPa]
Pvh Bender Element Determinations - Post-Preshear | Effective axial pressure |  | [kPa]
Pvh Bender Element Determinations - Post-Preshear | Input wave period | Crossover arrival time | Wavelength ratio | Velocity | Mmax
Pvh Bender Element Determinations - Post-Preshear | [ms] | [ms] | [-] | [m/s] | [MPa]
Pvh Bender Element Determinations - Post-Preshear
Pvh Bender Element Determinations - Post-Preshear
Pvh Bender Element Determinations - Post-Preshear
Pvh Bender Element Determinations - Post-Preshear
Pvh Bender Element Determinations - Post-Preshear
Pvh Bender Element Determinations - Post-Preshear
Pvh Bender Element Determinations - Post-Preshear
Pvh Bender Element Determinations - Post-Preshear
Pvh Bender Element Determinations - Post-Preshear
Pvh Bender Element Determinations - Post-Preshear
Pvh Bender Element Determinations - Post-Preshear
Pvh Bender Element Determinations - Post-Preshear
Pvh Bender Element Determinations - Post-Preshear
Pvh Bender Element Determinations - Post-Preshear
Pvh Bender Element Determinations - Post-Preshear
Pvh Bender Element Determinations - Post-Preshear
Pvh Bender Element Determinations - Post-Preshear
Pvh Bender Element Determinations - Post-Preshear
Pvh Bender Element Determinations - Post-Preshear
Pvh Bender Element Determinations - Post-Preshear
Pvh Bender Element Determinations - Post-Preshear
Pvh Bender Element Determinations - Post-Preshear
Pvh Bender Element Determinations - Post-Preshear
Pvh Bender Element Determinations - Post-Preshear
Pvh Bender Element Determinations - Post-Preshear
Pvh Bender Element Determinations - Post-Preshear
Pvh Bender Element Determinations - Post-Preshear
Pvh Bender Element Determinations - Post-Preshear
Pvh Bender Element Determinations - Post-Preshear
Pvh Bender Element Determinations - Post-Preshear
Isotropic Consolidation - 2
Isotropic Consolidation - 2 | Cell pressure |  | [kPa]
Isotropic Consolidation - 2 | Back pressure |  | [kPa]
Isotropic Consolidation - 2 | Base PWP |  | [kPa]
Isotropic Consolidation - 2 | Mid height PWP |  | [kPa]
Isotropic Consolidation - 2 | Effective radial pressure |  | [kPa]
Isotropic Consolidation - 2 | Effective axial pressure |  | [kPa]
Isotropic Consolidation - 2 | Deviator stress |  | [kPa]
Isotropic Consolidation - 2 | Volumetric strain |  | [%]
Isotropic Consolidation - 2 | Volumetric strain rate |  | [%/hr]
Isotropic Consolidation - 2 | External axial strain |  | [%]
Isotropic Consolidation - 2 | Local axial strain |  | [%]
Isotropic Consolidation - 2 | Local radial strain |  | [%]
Isotropic Consolidation - 2 | Water content |  | [%]
Isotropic Consolidation - 2 | Bulk density |  | [Mg/m³]
Isotropic Consolidation - 2 | Dry density |  | [Mg/m³]
Isotropic Consolidation - 2 | Void ratio |  | [-]
Isotropic Consolidation - 2 | Degree of saturation |  | [%]
Anisotropic Consolidation - 2
Anisotropic Consolidation - 2 | Cell pressure |  | [kPa]
Anisotropic Consolidation - 2 | Back pressure |  | [kPa]
Anisotropic Consolidation - 2 | Base PWP |  | [kPa]
Anisotropic Consolidation - 2 | Mid height PWP |  | [kPa]
Anisotropic Consolidation - 2 | Effective radial pressure |  | [kPa]
Anisotropic Consolidation - 2 | Effective axial pressure |  | [kPa]
Anisotropic Consolidation - 2 | Deviator stress |  | [kPa]
Anisotropic Consolidation - 2 | Volumetric strain |  | [%]
Anisotropic Consolidation - 2 | Volumetric strain rate |  | [%/hr]
Anisotropic Consolidation - 2 | External axial strain |  | [%]
Anisotropic Consolidation - 2 | Local axial strain |  | [%]
Anisotropic Consolidation - 2 | Local radial strain |  | [%]
Anisotropic Consolidation - 2 | Water content |  | [%]
Anisotropic Consolidation - 2 | Bulk density |  | [Mg/m³]
Anisotropic Consolidation - 2 | Dry density |  | [Mg/m³]
Anisotropic Consolidation - 2 | Void ratio |  | [-]
Anisotropic Consolidation - 2 | Degree of saturation |  | [%]
Shearing Stage
Shearing Stage | Initial effective radial pressure | 230.9893 | [kPa]
Shearing Stage | Initial effective axial pressure | 200.0736 | [kPa]
Shearing Stage | Rate of strain | 0.29987 | [%/hour]
At peak deviator stress
Shearing stage - At peak deviator stress | Corrected deviator stress | 326.3246 | [kPa]
Shearing stage - At peak deviator stress | Membrane correction applied | 1.4377 | [kPa]
Shearing stage - At peak deviator stress | Drain correction applied | 0 | [kPa]
Shearing stage - At peak deviator stress | External axial strain | 5.9904 | [%]
Shearing stage - At peak deviator stress | Local axial strain |  | [%]
Shearing stage - At peak deviator stress | Local radial strain |  | [%]
Shearing stage - At peak deviator stress | Excess base PWP | 99.7573 | [kPa]
Shearing stage - At peak deviator stress | Excess mid height PWP |  | [kPa]
Shearing stage - At peak deviator stress | Effective radial pressure | 131.232 | [kPa]
Shearing stage - At peak deviator stress | Effective axial pressure | 457.5566 | [kPa]
Shearing stage - At peak deviator stress | Principal effective stress ratio | 3.4866 | [-]
Shearing stage - At peak deviator stress | e50 | 0.45581 | [%]
Shearing stage - At peak deviator stress | Secant modulus (E50) at e50 | 39187.4405 | [kPa]
At peak principal effective stress ratio
Shearing stage - At peak principal effective stress ratio | Corrected deviator stress | 299.7656 | [kPa]
Shearing stage - At peak principal effective stress ratio | Membrane correction applied | 0.62902 | [kPa]
Shearing stage - At peak principal effective stress ratio | Drain correction applied | 0 | [kPa]
Shearing stage - At peak principal effective stress ratio | External axial strain | 2.621 | [%]
Shearing stage - At peak principal effective stress ratio | Local axial strain |  | [%]
Shearing stage - At peak principal effective stress ratio | Local radial strain |  | [%]
Shearing stage - At peak principal effective stress ratio | Excess base PWP | 117.2573 | [kPa]
Shearing stage - At peak principal effective stress ratio | Excess mid height PWP |  | [kPa]
Shearing stage - At peak principal effective stress ratio | Effective radial pressure | 113.732 | [kPa]
Shearing stage - At peak principal effective stress ratio | Effective axial pressure | 413.4976 | [kPa]
Shearing stage - At peak principal effective stress ratio | Principal effective stress ratio | 3.6357 | [-]
At 10% external axial strain
Shearing stage - At 10% external axial strain | Corrected deviator stress | 317.7508 | [kPa]
Shearing stage - At 10% external axial strain | Membrane correction applied | 2.3997 | [kPa]
Shearing stage - At 10% external axial strain | Drain correction applied | 0 | [kPa]
Shearing stage - At 10% external axial strain | External axial strain | 9.9989 | [%]
Shearing stage - At 10% external axial strain | Local axial strain |  | [%]
Shearing stage - At 10% external axial strain | Local radial strain |  | [%]
Shearing stage - At 10% external axial strain | Excess base PWP | 96.8303 | [kPa]
Shearing stage - At 10% external axial strain | Excess mid height PWP |  | [kPa]
Shearing stage - At 10% external axial strain | Effective radial pressure | 134.159 | [kPa]
Shearing stage - At 10% external axial strain | Effective axial pressure | 451.9098 | [kPa]
Shearing stage - At 10% external axial strain | Principal effective stress ratio | 3.3685 | [-]
Final Conditions
Final Conditions | Water content | 34.1708 | [%]
Final Conditions | Bulk density | 1.9146 | [Mg/m³]
Final Conditions | Dry density | 1.427 | [Mg/m³]
Final Conditions | Void ratio | 0.92014 | [-]

## Saturation
Saturation
Time | Pore Water Pressure | Cell pressure
[hours] | [kPa] | [kPa]
0 | 36.8906 | 50
0.0027778 | 37.1345 | 50
0.011389 | 37.5614 | 51
0.025278 | 38.8419 | 53
0.044444 | 40.7321 | 55
0.07 | 43.4761 | 58
0.10056 | 46.8298 | 62
0.13639 | 50.7932 | 67
0.17778 | 55.3055 | 72
0.22556 | 60.9763 | 78
0.27806 | 67.1349 | 84
0.33611 | 73.4154 | 92
0.40056 | 80.7326 | 99
0.46972 | 89.0863 | 108
0.54472 | 97.4401 | 118
0.625 | 106.6475 | 127
0.71139 | 117.0135 | 138
0.80278 | 127.6843 | 150
0.90083 | 139.2698 | 162
1.0031 | 151.587 | 175
1.1117 | 164.6359 | 188
1.2261 | 178.1727 | 203
1.3447 | 192.9289 | 218
1.4694 | 207.6852 | 233
1.6003 | 223.6 | 249
1.7361 | 240.4904 | 266
1.8783 | 257.3199 | 284
2.0253 | 275.9786 | 303
2.1781 | 294.3325 | 322
2.3364 | 314.1498 | 342
2.5 | 334.15 | 362
2.67 | 355.0649 | 383
2.845 | 376.4066 | 405
3.025 | 399.1508 | 428
3.2111 | 421.9559 | 451
3.4028 | 445.9196 | 475
3.6003 | 470.1272 | 500
3.8028 | 495.6152 | 525
4.0111 | 521.1643 | 551
4.225 | 547.9329 | 577
4.4453 | 575.5552 | 605
4.6694 | 603.4823 | 633
4.9006 | 631.8972 | 662
5.1364 | 661.5927 | 691
5.3783 | 691.4711 | 721
5.625 | 722.1422 | 752
5.8778 | 753.6669 | 784
6.1367 | 770.2524 | 800
6.4 | 770.3744 | 800
6.6697 | 770.4963 | 800
6.9453 | 770.6183 | 800
7.2256 | 770.1305 | 800
7.5111 | 770.4963 | 800
7.8031 | 771.1671 | 800
8.1008 | 770.8012 | 800
8.4028 | 771.228 | 800
8.7114 | 770.4963 | 800
9.0006 | 770.4354 | 800
9.0022 | 770.6793 | 800
9.005 | 866.351 | 897
9.0139 | 869.5219 | 899
9.0272 | 869.7048 | 900
9.0472 | 869.5219 | 900
9.0719 | 869.7048 | 900
9.1028 | 869.7048 | 899
9.1389 | 869.7657 | 900
9.18 | 870.1926 | 900
9.2278 | 870.1926 | 900
9.2808 | 870.4974 | 900
9.3386 | 870.4974 | 900
9.4033 | 870.5584 | 900
9.4725 | 870.8023 | 900
9.5472 | 870.8633 | 900
9.6278 | 870.9243 | 900
9.7133 | 870.8023 | 900
9.8056 | 870.9243 | 900
9.9025 | 870.8023 | 900
10.0053 | 870.7413 | 900
10.1136 | 870.8023 | 900
10.2272 | 870.6804 | 900
10.3469 | 870.4974 | 900
10.4728 | 870.7413 | 900
10.6022 | 870.5584 | 900
10.7386 | 871.1682 | 900
10.8803 | 871.0462 | 900
11.0272 | 871.0462 | 900
11.18 | 870.8633 | 900
11.3394 | 870.9852 | 900
11.5031 | 870.8023 | 900
11.6719 | 870.8633 | 900
11.8467 | 870.3145 | 900
12.0283 | 870.3755 | 900
12.2136 | 870.3755 | 900
12.405 | 871.1682 | 900
12.6025 | 870.8633 | 900
12.8056 | 871.2901 | 900
13.0144 | 870.8633 | 900
13.2281 | 870.3145 | 900
13.4469 | 870.3145 | 900
13.6717 | 870.6804 | 900
13.9025 | 870.9243 | 900
14.1383 | 871.2901 | 900
14.38 | 871.0462 | 900
14.6272 | 870.9852 | 900
14.88 | 870.9852 | 900
15.0033 | 870.4974 | 900
15.0042 | 870.6194 | 900
15.0069 | 964.8278 | 995
15.0161 | 969.401 | 999
15.0292 | 969.7668 | 999
15.0492 | 969.7668 | 1000
15.0739 | 969.6449 | 999
15.1044 | 970.1937 | 1000
15.1406 | 969.8278 | 1000
15.1819 | 969.8888 | 1000
15.2294 | 970.1937 | 1000
15.2822 | 970.4376 | 1000
15.3406 | 970.6815 | 1000
15.4047 | 970.6205 | 1000
15.4744 | 971.0473 | 1000
15.5486 | 970.6815 | 1000
15.6294 | 970.6205 | 1000
15.7158 | 970.7424 | 1000
15.8081 | 970.9863 | 1000
15.9042 | 970.6815 | 1000
16.0072 | 970.9863 | 1000
16.1153 | 970.8034 | 1000
16.2297 | 970.0717 | 1000
16.3489 | 970.1937 | 999
16.4744 | 970.1327 | 1000
16.6044 | 970.3766 | 1000
16.7406 | 970.4985 | 1000
16.8819 | 970.6205 | 1000
17.0292 | 970.9254 | 1000
17.1819 | 971.2302 | 1000
17.3408 | 971.2302 | 1000
17.505 | 970.7424 | 1000
17.6736 | 970.7424 | 1000
17.8486 | 971.1083 | 1000
18.0292 | 970.9863 | 1000
18.2158 | 970.3156 | 1000
18.4069 | 970.3156 | 1000
18.6044 | 970.3766 | 1000
18.8069 | 970.8034 | 1000
19.0153 | 970.4376 | 1000
19.2297 | 970.0107 | 1000

## BE - SVH - Post-Sat
SVH Bender Element Determination - Post-Saturation
Time | Input wave period - source signal | Input wave period - received signal | Input wave period - source signal | Input wave period - received signal | Input wave period - source signal | Input wave period - received signal | Input wave period - source signal | Input wave period - received signal | Input wave period - source signal | Input wave period - received signal | Input wave period - source signal | Input wave period - received signal | Input wave period - source signal | Input wave period - received signal | Input wave period - source signal | Input wave period - received signal | Input wave period - source signal | Input wave period - received signal | Input wave period - source signal | Input wave period - received signal | Frequency | Gmax
[ms] | [ms] | [ms] | [ms] | [ms] | [ms] | [ms] | [ms] | [ms] | [ms] | [ms] | [ms] | [ms] | [ms] | [ms] | [ms] | [ms] | [ms] | [ms] | [ms] | [ms] | [Hz] | [MPa]

## BE - PVH - Post-Sat
PVH Bender Element Determinations - Post-Saturation
Time | Input wave period - source signal | Input wave period - received signal | Input wave period - source signal | Input wave period - received signal | Input wave period - source signal | Input wave period - received signal | Input wave period - source signal | Input wave period - received signal | Input wave period - source signal | Input wave period - received signal | Input wave period - source signal | Input wave period - received signal | Input wave period - source signal | Input wave period - received signal | Input wave period - source signal | Input wave period - received signal | Input wave period - source signal | Input wave period - received signal | Input wave period - source signal | Input wave period - received signal | Frequency | Mmax
[ms] | [ms] | [ms] | [ms] | [ms] | [ms] | [ms] | [ms] | [ms] | [ms] | [ms] | [ms] | [ms] | [ms] | [ms] | [ms] | [ms] | [ms] | [ms] | [ms] | [ms] | [Hz] | [MPa]

## Isotropic Consolidation - 1
Isotropic Consolidation - 1
Square root time | Volumetric strain | External axial strain | Effective axial stress
[minutes] 0.5 | [%] | [%] | [kPa]
0 | 0 | 0 | 29.1112
0.40825 | -0.00017633 | 0 | 29.3551
0.8165 | -0.00035266 | 0 | 29.3551
1.2247 | -0.001058 | 0 | 29.4771
1.6432 | -0.0024687 | 0.0012154 | 29.4771
2.0453 | -0.0038793 | 0 | 29.3551
2.4529 | -0.003703 | 0 | 29.2941
2.8607 | -0.0029976 | -0.0011439 | 28.9893
3.266 | -0.0017633 | -0.0011439 | 29.1722
3.6765 | 0.00035266 | 0 | 28.9893
4.0845 | 0.001587 | 0 | 29.2332
4.4926 | 0.001587 | 0.0012154 | 29.9893
4.9007 | 0.004232 | 0.0023593 | 29.9283
5.3072 | 0.0070533 | 0.0035033 | 29.9893
5.7155 | 0.011462 | 0.0035033 | 30.7454
6.1264 | 0.016928 | 0.0058626 | 30.9283
6.5332 | 0.020984 | 0.0070065 | 31.2332
6.9426 | 0.025568 | 0.0093658 | 31.3551
7.3496 | 0.029095 | 0.01051 | 32.1112
7.7567 | 0.035266 | 0.012798 | 32.2941
8.166 | 0.042496 | 0.016301 | 32.1112
8.5732 | 0.049549 | 0.019804 | 32.0502
8.9824 | 0.056779 | 0.022092 | 33.1722
9.3915 | 0.064361 | 0.024451 | 32.9893
9.7988 | 0.072473 | 0.029098 | 33.1722
10.2062 | 0.081289 | 0.032602 | 34.2332
10.616 | 0.089401 | 0.037249 | 34.0502
11.0235 | 0.10033 | 0.040752 | 34.8673
11.431 | 0.10686 | 0.044184 | 34.8063
11.8399 | 0.11373 | 0.046543 | 35.6844
12.2474 | 0.12555 | 0.052334 | 36.0502
12.6557 | 0.13824 | 0.058125 | 36.5624
13.0652 | 0.15147 | 0.066276 | 37.0502
13.4728 | 0.16822 | 0.073282 | 37.9283
13.8804 | 0.1818 | 0.080217 | 37.9893
14.2887 | 0.19837 | 0.087224 | 38.9283
14.6969 | 0.2116 | 0.091871 | 40.2332
15.1057 | 0.22694 | 0.098878 | 40.2332
15.5134 | 0.24369 | 0.10581 | 41.1722
15.9222 | 0.26221 | 0.11396 | 41.1112
16.3304 | 0.27913 | 0.12097 | 42.3551
16.7382 | 0.29641 | 0.1244 | 43.1722
17.1474 | 0.3114 | 0.13141 | 43.3551
17.5566 | 0.32798 | 0.1372 | 43.9893
17.9629 | 0.34438 | 0.14421 | 44.9283
18.3712 | 0.35937 | 0.15114 | 46.1722
18.7794 | 0.37612 | 0.15815 | 46.2941
19.1877 | 0.38934 | 0.16394 | 47.1112
19.5972 | 0.40468 | 0.17209 | 47.8673
20.0046 | 0.42179 | 0.18138 | 49.0502
20.4128 | 0.43907 | 0.19068 | 49.6844
20.8211 | 0.46199 | 0.19883 | 51.2332
21.2297 | 0.48068 | 0.20812 | 52.2332
21.6372 | 0.49761 | 0.21513 | 51.6844
22.0458 | 0.51383 | 0.22206 | 52.9893
22.454 | 0.53164 | 0.22907 | 53.6234
22.8619 | 0.54945 | 0.23722 | 54.6844
23.2709 | 0.57132 | 0.24537 | 55.9893
23.6784 | 0.59212 | 0.25467 | 57.0502
24.0866 | 0.61152 | 0.26274 | 57.5624
24.4952 | 0.63092 | 0.27211 | 58.9283
24.9031 | 0.65014 | 0.28019 | 59.7454
25.3114 | 0.67094 | 0.2907 | 60.5624
25.7203 | 0.69334 | 0.29885 | 61.5015
26.1279 | 0.71326 | 0.30578 | 62.8063
26.5365 | 0.73319 | 0.31508 | 63.6844
26.9447 | 0.75382 | 0.32559 | 64.8063
27.3529 | 0.77604 | 0.33367 | 66.6234
27.7615 | 0.79685 | 0.34182 | 67.5015
28.1691 | 0.81571 | 0.34997 | 68.8673
28.5774 | 0.83617 | 0.36041 | 68.1966
28.9862 | 0.8598 | 0.3697 | 70.5015
29.3939 | 0.88007 | 0.37671 | 71.6844
29.8027 | 0.89947 | 0.386 | 72.7454
30.2106 | 0.91904 | 0.3953 | 74.1966
30.6192 | 0.94285 | 0.40345 | 75.1966
31.0279 | 0.96454 | 0.41274 | 76.5624
31.4354 | 0.98358 | 0.42203 | 77.4405
31.8434 | 1.0074 | 0.43254 | 79.7454
32.2521 | 1.0285 | 0.44062 | 80.7454
32.6611 | 1.0469 | 0.44763 | 81.6844
33.0686 | 1.0661 | 0.45692 | 84.0502
33.4771 | 1.0906 | 0.46622 | 85.6234
33.8846 | 1.1121 | 0.47551 | 86.7454
34.2933 | 1.1303 | 0.48366 | 87.6234
34.7011 | 1.1541 | 0.4941 | 88.8063
35.1096 | 1.1738 | 0.50111 | 90.6234
35.5178 | 1.1936 | 0.51155 | 91.8673
35.9258 | 1.2178 | 0.5232 | 94.0502
36.3341 | 1.2387 | 0.53014 | 94.8673
36.7423 | 1.2599 | 0.54064 | 96.8673
37.151 | 1.2839 | 0.5488 | 98.6234
37.5588 | 1.3024 | 0.55809 | 99.5624
37.9671 | 1.323 | 0.56738 | 100.6844
38.3753 | 1.3472 | 0.57553 | 102.8673
38.784 | 1.3653 | 0.58368 | 103.7454
39.1925 | 1.3893 | 0.59412 | 105.8063
39.6003 | 1.4089 | 0.60106 | 107.7454
40.0085 | 1.4274 | 0.61042 | 108.7454
40.4168 | 1.4514 | 0.62201 | 110.8673
40.8248 | 1.4718 | 0.62901 | 112.8063
41.2333 | 1.4942 | 0.64059 | 114.0502
41.6413 | 1.5189 | 0.64989 | 116.3551
42.0498 | 1.5378 | 0.65804 | 118.3551
42.4582 | 1.5605 | 0.66855 | 119.1112
42.8661 | 1.5847 | 0.67663 | 121.2332
43.2747 | 1.6027 | 0.68592 | 123.3551
43.6828 | 1.6258 | 0.69407 | 124.7454
44.0914 | 1.6454 | 0.70108 | 127.1112
44.4993 | 1.6632 | 0.70923 | 128.1722
44.9077 | 1.6852 | 0.71852 | 130.7454
45.3157 | 1.7044 | 0.72546 | 132.1112
45.724 | 1.7256 | 0.73711 | 133.7454
46.1322 | 1.746 | 0.74526 | 136.1112
46.5403 | 1.7674 | 0.75341 | 137.5624
46.9487 | 1.7861 | 0.76149 | 139.9893
47.357 | 1.8099 | 0.77086 | 141.8673
47.7652 | 1.8273 | 0.77894 | 142.8673
48.1736 | 1.8496 | 0.78594 | 144.9283
48.5815 | 1.8707 | 0.79524 | 147.6234
48.9898 | 1.8898 | 0.80339 | 148.6844
49.3984 | 1.9123 | 0.81154 | 152.0502
49.8068 | 1.9319 | 0.82083 | 153.9283
50.2149 | 1.9506 | 0.82777 | 155.1112
50.623 | 1.9728 | 0.83828 | 157.6234
51.0312 | 1.9917 | 0.84643 | 160.1722
51.4393 | 2.0132 | 0.85451 | 162.0502
51.8477 | 2.0354 | 0.86502 | 163.9893
52.2563 | 2.0527 | 0.87195 | 165.8063
52.664 | 2.074 | 0.8801 | 167.9893
53.0723 | 2.0968 | 0.8894 | 170.8673
53.4805 | 2.1132 | 0.8964 | 172.3795
53.8889 | 2.1338 | 0.90334 | 174.7454
54.297 | 2.1555 | 0.91263 | 176.5015
54.7054 | 2.1738 | 0.92078 | 178.8673
55.1135 | 2.1945 | 0.92779 | 181.6844
55.5218 | 2.214 | 0.93708 | 183.5015
55.93 | 2.2318 | 0.94402 | 185.4405
56.3383 | 2.2546 | 0.95339 | 187.8673
56.7467 | 2.2742 | 0.96146 | 190.5624
57.1549 | 2.2934 | 0.96847 | 193.1112
57.5633 | 2.3145 | 0.97662 | 195.9283
57.9713 | 2.3346 | 0.98477 | 197.7454
58.3795 | 2.3533 | 0.99171 | 199.9283
58.7879 | 2.3754 | 0.99871 | 203.1112
59.1961 | 2.3949 | 1.008 | 204.9893
59.6044 | 2.4143 | 1.0149 | 206.9283
60.0128 | 2.4353 | 1.0231 | 210.1112
60.421 | 2.4531 | 1.0312 | 211.6234
60.8291 | 2.4727 | 1.037 | 214.9283
61.2375 | 2.4944 | 1.0452 | 217.7454
61.6458 | 2.5131 | 1.0545 | 219.8673
62.054 | 2.529 | 1.0603 | 220.8673
62.462 | 2.5402 | 1.0638 | 220.6234
62.8705 | 2.5469 | 1.0673 | 221.7454
63.2787 | 2.5526 | 1.0684 | 220.7454
63.6869 | 2.5609 | 1.0696 | 221.2332
64.0952 | 2.5656 | 1.0731 | 221.9893
64.5034 | 2.569 | 1.0743 | 220.9283
64.9115 | 2.5725 | 1.0743 | 221.2332
65.3199 | 2.5782 | 1.0754 | 220.8673
65.7282 | 2.5812 | 1.0777 | 220.6844
66.1363 | 2.5842 | 1.0789 | 221.1722
66.5447 | 2.5863 | 1.0789 | 221.0502
66.953 | 2.5891 | 1.0789 | 221.0502
67.361 | 2.593 | 1.0812 | 222.2332
67.7695 | 2.5958 | 1.0824 | 220.8673
68.1775 | 2.5963 | 1.0824 | 220.8673
68.586 | 2.5984 | 1.0824 | 220.8063
68.994 | 2.6016 | 1.0836 | 220.6844
69.4023 | 2.6032 | 1.0847 | 220.5624
69.8105 | 2.6035 | 1.0847 | 220.6844
70.2188 | 2.6055 | 1.0859 | 220.7454
70.627 | 2.6076 | 1.0859 | 220.9893
71.0352 | 2.6111 | 1.0871 | 221.9893
71.4442 | 2.6136 | 1.0882 | 220.8063
71.8517 | 2.6145 | 1.0882 | 220.8063
72.2599 | 2.6154 | 1.0882 | 221.1112
72.6683 | 2.6164 | 1.0882 | 220.6234
73.0766 | 2.6175 | 1.0882 | 220.8063
73.4848 | 2.6214 | 1.0905 | 222.0502
73.8931 | 2.6233 | 1.0905 | 220.9283
74.3013 | 2.6238 | 1.0905 | 220.9283
74.7097 | 2.6238 | 1.0917 | 220.9893
75.1178 | 2.6258 | 1.0917 | 221.0502
75.5262 | 2.6266 | 1.0905 | 220.9283
75.7654 | 2.6282 | 1.0929 | 220.8673

## BE - SVH - Post-Cons - Iso 1
SVH Bender Element Determinations - Post-Isotropic Consolidation - 1
Time | Input wave period - source signal | Input wave period - received signal | Input wave period - source signal | Input wave period - received signal | Input wave period - source signal | Input wave period - received signal | Input wave period - source signal | Input wave period - received signal | Input wave period - source signal | Input wave period - received signal | Input wave period - source signal | Input wave period - received signal | Input wave period - source signal | Input wave period - received signal | Input wave period - source signal | Input wave period - received signal | Input wave period - source signal | Input wave period - received signal | Input wave period - source signal | Input wave period - received signal | Frequency | Gmax
[ms] | [ms] | [ms] | [ms] | [ms] | [ms] | [ms] | [ms] | [ms] | [ms] | [ms] | [ms] | [ms] | [ms] | [ms] | [ms] | [ms] | [ms] | [ms] | [ms] | [ms] | [Hz] | [MPa]

## BE - PVH - Post-Cons - Iso 1
PVH Bender Element Determinations - Post-Isotropic Consolidation - 1
Time | Input wave period - source signal | Input wave period - received signal | Input wave period - source signal | Input wave period - received signal | Input wave period - source signal | Input wave period - received signal | Input wave period - source signal | Input wave period - received signal | Input wave period - source signal | Input wave period - received signal | Input wave period - source signal | Input wave period - received signal | Input wave period - source signal | Input wave period - received signal | Input wave period - source signal | Input wave period - received signal | Input wave period - source signal | Input wave period - received signal | Input wave period - source signal | Input wave period - received signal | Frequency | Mmax
[ms] | [ms] | [ms] | [ms] | [ms] | [ms] | [ms] | [ms] | [ms] | [ms] | [ms] | [ms] | [ms] | [ms] | [ms] | [ms] | [ms] | [ms] | [ms] | [ms] | [ms] | [Hz] | [MPa]

## Anisotropic Consolidation - 1
Anisotropic Consolidation - 1
Square root time | Volumetric strain | External axial strain | Effective axial stress | s' | t | p' | q
[minutes] 0.5 | [%] | [%] | [kPa] | [kPa] | [kPa] | [kPa] | [kPa]
75.766 | 2.6284 | 1.0929 | 220.9893 | 220.9893 | 0 | 220.9893 | 0
75.7672 | 2.6286 | 1.0929 | 220.8673 | 220.8673 | 0 | 220.8673 | 0
75.7706 | 2.6286 | 1.0929 | 220.9893 | 220.9893 | 0 | 220.9893 | 0
75.776 | 2.6286 | 1.0929 | 220.7061 | 220.7562 | -0.050105 | 220.7729 | -0.10021
75.7836 | 2.6288 | 1.0929 | 220.7671 | 220.8172 | -0.050105 | 220.8339 | -0.10021
75.7935 | 2.6288 | 1.0929 | 221.011 | 221.0611 | -0.050105 | 221.0778 | -0.10021
75.8056 | 2.6288 | 1.0929 | 220.8498 | 220.95 | -0.10021 | 220.9834 | -0.20042
75.8199 | 2.6289 | 1.0929 | 220.5416 | 220.7045 | -0.16284 | 220.7587 | -0.32568
75.8364 | 2.6295 | 1.0929 | 220.5416 | 220.7045 | -0.16284 | 220.7587 | -0.32569
75.8551 | 2.6295 | 1.0929 | 220.4022 | 220.6652 | -0.26305 | 220.7529 | -0.52611
75.876 | 2.6298 | 1.0917 | 221.4022 | 221.6652 | -0.26306 | 221.7529 | -0.52612
75.8989 | 2.63 | 1.0929 | 220.3379 | 220.6636 | -0.32569 | 220.7722 | -0.65138
75.9243 | 2.6298 | 1.0929 | 219.7716 | 220.1975 | -0.4259 | 220.3395 | -0.8518
75.9516 | 2.6303 | 1.0929 | 220.0731 | 220.5617 | -0.48853 | 220.7245 | -0.97707
75.9814 | 2.6307 | 1.0917 | 220.79 | 221.3287 | -0.53865 | 221.5082 | -1.0773
76.0133 | 2.6303 | 1.0929 | 219.6071 | 220.1458 | -0.53864 | 220.3253 | -1.0773
76.0474 | 2.6309 | 1.0929 | 220.3424 | 221.0439 | -0.70149 | 221.2777 | -1.403
76.0836 | 2.6311 | 1.0917 | 219.9949 | 220.8092 | -0.81424 | 221.0806 | -1.6285
76.1215 | 2.6311 | 1.0917 | 220.1996 | 221.064 | -0.86434 | 221.3521 | -1.7287
76.1622 | 2.6316 | 1.0917 | 219.9741 | 220.9512 | -0.97709 | 221.2769 | -1.9542
76.2051 | 2.6319 | 1.0917 | 219.4655 | 220.6055 | -1.1399 | 220.9854 | -2.2799
76.2497 | 2.6319 | 1.0917 | 219.6092 | 220.7992 | -1.1901 | 221.1959 | -2.3801
76.2966 | 2.6323 | 1.0917 | 218.9752 | 220.3908 | -1.4155 | 220.8626 | -2.8311
76.3458 | 2.6332 | 1.0917 | 218.6529 | 220.1686 | -1.5158 | 220.6739 | -3.0315
76.397 | 2.6339 | 1.0917 | 218.8934 | 220.4718 | -1.5784 | 220.9979 | -3.1568
76.4504 | 2.6342 | 1.0894 | 219.2845 | 221.0759 | -1.7914 | 221.673 | -3.5828
76.5059 | 2.634 | 1.0894 | 219.1842 | 221.0258 | -1.8415 | 221.6396 | -3.6831
76.5636 | 2.6339 | 1.0882 | 219.0991 | 221.1662 | -2.067 | 221.8552 | -4.1341
76.6235 | 2.6339 | 1.0882 | 218.9596 | 221.1268 | -2.1673 | 221.8493 | -4.3345
76.6854 | 2.6333 | 1.0871 | 218.9353 | 221.3281 | -2.3928 | 222.1257 | -4.7856
76.7495 | 2.6326 | 1.0871 | 218.613 | 221.106 | -2.493 | 221.937 | -4.986
76.8158 | 2.6318 | 1.0859 | 218.4702 | 221.1261 | -2.6558 | 222.0113 | -5.3117
76.884 | 2.63 | 1.0859 | 217.7972 | 220.7286 | -2.9314 | 221.7057 | -5.8628
76.9544 | 2.6289 | 1.0847 | 217.3311 | 220.3126 | -2.9815 | 221.3064 | -5.963
77.0271 | 2.6277 | 1.0847 | 217.1851 | 220.392 | -3.207 | 221.461 | -6.4139
77.1016 | 2.6265 | 1.0847 | 217.125 | 220.5449 | -3.4199 | 221.6849 | -6.8398
77.1787 | 2.6254 | 1.0836 | 216.7993 | 220.3821 | -3.5827 | 221.5763 | -7.1655
77.2573 | 2.6245 | 1.0836 | 216.0469 | 219.7924 | -3.7456 | 221.041 | -7.4911
77.338 | 2.6238 | 1.0836 | 216.8224 | 220.8936 | -4.0712 | 222.2507 | -8.1424
77.4214 | 2.6235 | 1.0836 | 216.4358 | 220.6698 | -4.2341 | 222.0812 | -8.4681
77.5061 | 2.6219 | 1.0824 | 216.3508 | 220.8103 | -4.4595 | 222.2968 | -8.919
77.593 | 2.6208 | 1.0824 | 215.681 | 220.3534 | -4.6724 | 221.9109 | -9.3448
77.682 | 2.6194 | 1.0824 | 215.3162 | 220.2015 | -4.8853 | 221.8299 | -9.7706
77.7732 | 2.6182 | 1.0812 | 214.6823 | 219.7931 | -5.1108 | 221.4967 | -10.2216
77.8662 | 2.6173 | 1.0812 | 214.0093 | 219.3956 | -5.3863 | 221.191 | -10.7726
77.9614 | 2.6157 | 1.0812 | 213.3615 | 219.0107 | -5.6493 | 220.8938 | -11.2985
78.0587 | 2.6138 | 1.0801 | 212.8496 | 218.7243 | -5.8747 | 220.6825 | -11.7494
78.158 | 2.6132 | 1.0812 | 213.3814 | 219.5816 | -6.2003 | 221.6484 | -12.4005
78.2591 | 2.6139 | 1.0824 | 212.163 | 218.5761 | -6.4132 | 220.7139 | -12.8263
78.3626 | 2.6159 | 1.0812 | 212.0992 | 218.7882 | -6.6889 | 221.0178 | -13.3779
78.4676 | 2.6168 | 1.0801 | 212.49 | 219.3921 | -6.902 | 221.6927 | -13.8041
78.5749 | 2.6166 | 1.0789 | 211.8995 | 219.1273 | -7.2278 | 221.5366 | -14.4556
78.6839 | 2.6152 | 1.0777 | 211.5923 | 219.0956 | -7.5034 | 221.5968 | -15.0067
78.795 | 2.6154 | 1.0766 | 211.1236 | 218.9528 | -7.8291 | 221.5625 | -15.6583
78.9081 | 2.6143 | 1.0766 | 210.3505 | 218.5052 | -8.1548 | 221.2235 | -16.3095
79.0233 | 2.6159 | 1.0766 | 209.4975 | 217.8654 | -8.3678 | 220.6546 | -16.7357
79.1402 | 2.6166 | 1.0754 | 209.5409 | 218.2346 | -8.6937 | 221.1325 | -17.3874
79.2593 | 2.6169 | 1.0754 | 209.3162 | 218.3357 | -9.0194 | 221.3421 | -18.0389
79.3799 | 2.6171 | 1.0731 | 208.4564 | 217.8143 | -9.3579 | 220.9336 | -18.7158
79.5026 | 2.6175 | 1.0719 | 208.6827 | 218.3664 | -9.6838 | 221.5944 | -19.3675
79.6272 | 2.6169 | 1.0708 | 206.809 | 216.8687 | -10.0596 | 220.2219 | -20.1193
79.7539 | 2.6171 | 1.0696 | 206.4404 | 216.7758 | -10.3354 | 220.2209 | -20.6708
79.8822 | 2.6189 | 1.0708 | 206.7278 | 217.389 | -10.6612 | 220.9427 | -21.3224
80.0126 | 2.6205 | 1.0684 | 206.7924 | 217.8298 | -11.0375 | 221.509 | -22.0749
80.1448 | 2.6208 | 1.0673 | 205.5065 | 216.8698 | -11.3634 | 220.6576 | -22.7267
80.2787 | 2.6217 | 1.0661 | 205.8511 | 217.6031 | -11.752 | 221.5204 | -23.504
80.4144 | 2.6212 | 1.065 | 204.4041 | 216.5321 | -12.1279 | 220.5747 | -24.2559
80.5525 | 2.6226 | 1.065 | 204.4474 | 216.9012 | -12.4539 | 221.0525 | -24.9077
80.6919 | 2.6235 | 1.0626 | 204.329 | 217.1591 | -12.8302 | 221.4359 | -25.6603
80.8333 | 2.6242 | 1.0615 | 203.5733 | 216.8423 | -13.2689 | 221.2652 | -26.5379
80.9764 | 2.6242 | 1.0603 | 202.2264 | 215.8212 | -13.5949 | 220.3529 | -27.1897
81.1214 | 2.6258 | 1.0591 | 202.0436 | 216.0774 | -14.0338 | 220.7553 | -28.0676
81.2682 | 2.6265 | 1.0557 | 200.9857 | 215.396 | -14.4103 | 220.1994 | -28.8206
81.4165 | 2.6275 | 1.0545 | 201.8789 | 216.678 | -14.7991 | 221.611 | -29.5982
81.567 | 2.6291 | 1.0533 | 200.8179 | 216.056 | -15.2381 | 221.1354 | -30.4762
81.7189 | 2.6284 | 1.051 | 200.4523 | 215.9037 | -15.4514 | 221.0542 | -30.9028
81.873 | 2.6309 | 1.051 | 199.8601 | 215.4247 | -15.5646 | 220.6129 | -31.1292
82.0283 | 2.6319 | 1.0498 | 199.963 | 215.4152 | -15.4521 | 220.5659 | -30.9043
82.1858 | 2.6309 | 1.0487 | 199.6155 | 215.1805 | -15.5649 | 220.3688 | -31.1299
82.3448 | 2.6346 | 1.0498 | 200.45 | 215.9025 | -15.4526 | 221.0534 | -30.9051
82.5055 | 2.634 | 1.0487 | 200.5291 | 216.0945 | -15.5655 | 221.283 | -31.1309
82.6681 | 2.6353 | 1.0487 | 199.7787 | 215.2315 | -15.4529 | 220.3825 | -30.9057
82.8323 | 2.6363 | 1.0475 | 200.4487 | 215.9019 | -15.4532 | 221.053 | -30.9064
82.9979 | 2.6367 | 1.0475 | 200.4486 | 215.9018 | -15.4533 | 221.0529 | -30.9065
83.1656 | 2.6379 | 1.0475 | 200.4055 | 215.9717 | -15.5663 | 221.1605 | -31.1325
83.3346 | 2.6374 | 1.0463 | 200.1614 | 215.7277 | -15.5664 | 220.9165 | -31.1327
83.5054 | 2.6393 | 1.0475 | 201.6306 | 217.0843 | -15.4537 | 222.2355 | -30.9074
83.678 | 2.6388 | 1.0463 | 200.8133 | 216.2671 | -15.4538 | 221.4184 | -30.9076
83.8522 | 2.6407 | 1.0475 | 200.1607 | 215.7274 | -15.5667 | 220.9163 | -31.1334
84.0279 | 2.6415 | 1.0463 | 200.404 | 215.971 | -15.567 | 221.16 | -31.134
84.2052 | 2.6415 | 1.0463 | 199.8979 | 215.3521 | -15.4542 | 220.5035 | -30.9084
84.3841 | 2.642 | 1.0452 | 200.0986 | 215.6659 | -15.5673 | 220.855 | -31.1346
84.5645 | 2.642 | 1.0452 | 200.4644 | 216.0317 | -15.5673 | 221.2208 | -31.1346
84.7468 | 2.6446 | 1.0463 | 200.6469 | 216.2144 | -15.5675 | 221.4036 | -31.135
84.9305 | 2.6448 | 1.044 | 200.5059 | 215.961 | -15.4551 | 221.1127 | -30.9102
85.1156 | 2.6443 | 1.0452 | 200.4637 | 216.0314 | -15.5676 | 221.2206 | -31.1353
85.3023 | 2.6471 | 1.0452 | 200.5055 | 215.9608 | -15.4553 | 221.1126 | -30.9106
85.4907 | 2.6473 | 1.044 | 200.5051 | 215.9606 | -15.4555 | 221.1124 | -30.911
85.6807 | 2.645 | 1.044 | 200.7498 | 216.2049 | -15.4551 | 221.3566 | -30.9102
85.872 | 2.6471 | 1.0452 | 200.097 | 215.6651 | -15.5681 | 220.8545 | -31.1362
86.0649 | 2.6487 | 1.044 | 200.5657 | 216.0214 | -15.4557 | 221.1733 | -30.9114
86.2592 | 2.6482 | 1.0429 | 200.5655 | 216.0213 | -15.4558 | 221.1732 | -30.9116
86.4552 | 2.6476 | 1.0429 | 200.9315 | 216.3872 | -15.4557 | 221.5391 | -30.9114
86.6527 | 2.6469 | 1.0429 | 200.9317 | 216.3873 | -15.4556 | 221.5392 | -30.9112
86.8514 | 2.6474 | 1.0452 | 200.2188 | 215.787 | -15.5681 | 220.9763 | -31.1363
87.0517 | 2.6501 | 1.044 | 200.3822 | 215.8382 | -15.4559 | 220.9901 | -30.9119
87.2534 | 2.6503 | 1.0429 | 200.6867 | 216.1429 | -15.4561 | 221.2949 | -30.9123
87.4567 | 2.6494 | 1.0429 | 200.8699 | 216.3259 | -15.456 | 221.4779 | -30.912
87.6614 | 2.6508 | 1.044 | 200.2174 | 215.7862 | -15.5689 | 220.9759 | -31.1377
87.8673 | 2.6519 | 1.0429 | 200.8081 | 216.2645 | -15.4564 | 221.4166 | -30.9128
88.0748 | 2.652 | 1.0429 | 200.4423 | 215.8987 | -15.4564 | 221.0508 | -30.9128
88.2835 | 2.6519 | 1.0429 | 200.8691 | 216.3255 | -15.4564 | 221.4776 | -30.9128
88.4938 | 2.6508 | 1.0429 | 200.6865 | 216.1428 | -15.4562 | 221.2948 | -30.9125
88.7054 | 2.6533 | 1.044 | 200.4422 | 215.8987 | -15.4564 | 221.0508 | -30.9129
88.9185 | 2.6529 | 1.0417 | 200.2769 | 215.8465 | -15.5696 | 221.0364 | -31.1392
89.1328 | 2.6527 | 1.0429 | 200.442 | 215.8986 | -15.4565 | 221.0507 | -30.9131
89.3488 | 2.6543 | 1.0429 | 200.4598 | 216.0294 | -15.5696 | 221.2193 | -31.1392
89.5656 | 2.6529 | 1.0417 | 200.3197 | 215.7764 | -15.4568 | 220.9287 | -30.9135
89.784 | 2.6556 | 1.0429 | 200.5021 | 215.9591 | -15.457 | 221.1114 | -30.914
90.0038 | 2.6547 | 1.0417 | 200.2764 | 215.8462 | -15.5699 | 221.0362 | -31.1397
90.2246 | 2.6556 | 1.0429 | 200.1972 | 215.6542 | -15.457 | 220.8065 | -30.914
90.4472 | 2.6561 | 1.0417 | 200.093 | 215.6631 | -15.5701 | 220.8531 | -31.1402
90.6707 | 2.655 | 1.0429 | 199.9718 | 215.5415 | -15.5697 | 220.7314 | -31.1394
90.8955 | 2.6577 | 1.0417 | 200.5011 | 215.9586 | -15.4575 | 221.1111 | -30.915
91.1216 | 2.6559 | 1.0417 | 200.5199 | 216.0899 | -15.5701 | 221.28 | -31.1401
91.3492 | 2.6582 | 1.0417 | 200.3789 | 215.8365 | -15.4576 | 220.989 | -30.9152
91.5778 | 2.6582 | 1.0417 | 200.5009 | 215.9585 | -15.4576 | 221.111 | -30.9152
91.8078 | 2.6591 | 1.0429 | 200.2571 | 215.7147 | -15.4575 | 220.8672 | -30.9151
92.0391 | 2.6594 | 1.0417 | 200.3359 | 215.9065 | -15.5706 | 221.0967 | -31.1412
92.2713 | 2.6594 | 1.0429 | 199.9703 | 215.5408 | -15.5704 | 220.7309 | -31.1409
92.5049 | 2.6601 | 1.0417 | 200.0307 | 215.6015 | -15.5707 | 220.7917 | -31.1415
92.7399 | 2.66 | 1.0417 | 200.0918 | 215.6625 | -15.5707 | 220.8527 | -31.1414
92.748 | 2.66 | 1.0417 | 200.0918 | 215.6625 | -15.5707 | 220.8527 | -31.1414

## BE - SVH - Post-Cons - Aniso 1
SVH Bender Element Determinations - Post-Anisotropic Consolidation - 1
Time | Input wave period - source signal | Input wave period - received signal | Input wave period - source signal | Input wave period - received signal | Input wave period - source signal | Input wave period - received signal | Input wave period - source signal | Input wave period - received signal | Input wave period - source signal | Input wave period - received signal | Input wave period - source signal | Input wave period - received signal | Input wave period - source signal | Input wave period - received signal | Input wave period - source signal | Input wave period - received signal | Input wave period - source signal | Input wave period - received signal | Input wave period - source signal | Input wave period - received signal | Frequency | Gmax
[ms] | [ms] | [ms] | [ms] | [ms] | [ms] | [ms] | [ms] | [ms] | [ms] | [ms] | [ms] | [ms] | [ms] | [ms] | [ms] | [ms] | [ms] | [ms] | [ms] | [ms] | [Hz] | [MPa]

## BE - PVH - Post-Cons - Aniso 1
PVH Bender Element Determinations - Post-Anisotropic Consolidation - 1
Time | Input wave period - source signal | Input wave period - received signal | Input wave period - source signal | Input wave period - received signal | Input wave period - source signal | Input wave period - received signal | Input wave period - source signal | Input wave period - received signal | Input wave period - source signal | Input wave period - received signal | Input wave period - source signal | Input wave period - received signal | Input wave period - source signal | Input wave period - received signal | Input wave period - source signal | Input wave period - received signal | Input wave period - source signal | Input wave period - received signal | Input wave period - source signal | Input wave period - received signal | Frequency | Mmax
[ms] | [ms] | [ms] | [ms] | [ms] | [ms] | [ms] | [ms] | [ms] | [ms] | [ms] | [ms] | [ms] | [ms] | [ms] | [ms] | [ms] | [ms] | [ms] | [ms] | [ms] | [Hz] | [MPa]

## Cyclic Preshear
Stress-Controlled Cyclic Loading Stage (Drained)
Cycle (N) | q | Volumetric strain | External axial strain | Effective radial stress | Effective axial stress | Excess Pore Water Pressure | Pore Water Pressure Ratio | s' | t | p' | s'/σ'ac | t/σ'ac | s'/s'con | t/s'con | Cycle (N) | E | Damping ratio
[-] | [kPa] | [%] | [%] | [kPa] | [kPa] | [kPa] | [-] | [kPa] | [kPa] | [kPa] | [-] | [-] | [-] | [-] | [-] | [MPa] | [%]

## BE - SVH - Post-Preshear
SVH Bender Element Determinations - Post-Preshear
Time | Input wave period - source signal | Input wave period - received signal | Input wave period - source signal | Input wave period - received signal | Input wave period - source signal | Input wave period - received signal | Input wave period - source signal | Input wave period - received signal | Input wave period - source signal | Input wave period - received signal | Input wave period - source signal | Input wave period - received signal | Input wave period - source signal | Input wave period - received signal | Input wave period - source signal | Input wave period - received signal | Input wave period - source signal | Input wave period - received signal | Input wave period - source signal | Input wave period - received signal | Frequency | Gmax
[ms] | [ms] | [ms] | [ms] | [ms] | [ms] | [ms] | [ms] | [ms] | [ms] | [ms] | [ms] | [ms] | [ms] | [ms] | [ms] | [ms] | [ms] | [ms] | [ms] | [ms] | [Hz] | [MPa]

## BE - PVH - Post-Preshear
PVH Bender Element Determinations - Post-Preshear
Time | Input wave period - source signal | Input wave period - received signal | Input wave period - source signal | Input wave period - received signal | Input wave period - source signal | Input wave period - received signal | Input wave period - source signal | Input wave period - received signal | Input wave period - source signal | Input wave period - received signal | Input wave period - source signal | Input wave period - received signal | Input wave period - source signal | Input wave period - received signal | Input wave period - source signal | Input wave period - received signal | Input wave period - source signal | Input wave period - received signal | Input wave period - source signal | Input wave period - received signal | Frequency | Mmax
[ms] | [ms] | [ms] | [ms] | [ms] | [ms] | [ms] | [ms] | [ms] | [ms] | [ms] | [ms] | [ms] | [ms] | [ms] | [ms] | [ms] | [ms] | [ms] | [ms] | [ms] | [Hz] | [MPa]

## Isotropic Consolidation - 2
Isotropic Consolidation - 2
Square root time | Volumetric strain | External axial strain | Effective axial stress
[minutes] 0.5 | [%] | [%] | [kPa]

## Anisotropic Consolidation - 2
Anisotropic Consolidation - 2
Square root time | Volumetric strain | External axial strain | Effective axial stress | s' | t | p' | q
[minutes] 0.5 | [%] | [%] | [kPa] | [kPa] | [kPa] | [kPa] | [kPa]

## Shearing
Shearing Stage
Axial strain | q | Excess Pore Water Pressure | p' | E | s' | t
[%] | [kPa] | [kPa] | [kPa] | [MPa] | [kPa] | [kPa]
0 | -30.9157 | 0 | 220.6841 |  | 215.5314 | -15.4579
0 | -31.1413 | -0.1829 | 220.7918 |  | 215.6015 | -15.5707
0 | -30.8154 | 0.061 | 220.6565 |  | 215.5206 | -15.4077
-0.0012282 | -30.5898 | -0.0609 | 220.8536 |  | 215.7553 | -15.2949
-0.0012282 | -30.4895 | 0.183 | 220.6431 |  | 215.5616 | -15.2448
0 | -30.0381 | 0.2439 | 220.7327 |  | 215.7264 | -15.019
0 | -29.6118 | 0.7317 | 220.387 |  | 215.4517 | -14.8059
0 | -29.1605 | 1.0366 | 220.2325 |  | 215.3725 | -14.5803
0 | -28.8346 | 1.3416 | 220.0362 |  | 215.2304 | -14.4173
0 | -28.5086 | 1.4635 | 220.0229 |  | 215.2715 | -14.2543
0 | -28.1827 | 1.3416 | 220.2535 |  | 215.5564 | -14.0913
0 | -27.8567 | 1.5855 | 220.1182 |  | 215.4755 | -13.9284
0 | -27.6561 | 1.7684 | 220.0022 |  | 215.3929 | -13.8281
0.001156 | -27.3301 | 1.6465 | 220.2328 |  | 215.6778 | -13.6651
0.001156 | -27.1045 | 2.1343 | 219.8202 |  | 215.3028 | -13.5522
0.001156 | -26.7785 | 2.2562 | 219.8069 |  | 215.3439 | -13.3893
0.001156 | -26.5528 | 2.2562 | 219.8822 |  | 215.4567 | -13.2764
0.001156 | -26.1266 | 2.2562 | 220.0242 |  | 215.6698 | -13.0633
0.001156 | -25.9009 | 2.5611 | 219.7946 |  | 215.4777 | -12.9505
0.001156 | -25.4747 | 2.744 | 219.7537 |  | 215.508 | -12.7373
0.001156 | -25.249 | 2.9879 | 219.5851 |  | 215.3769 | -12.6245
0.0023119 | -25.0234 | 2.9879 | 219.6603 |  | 215.4897 | -12.5117
0.0023119 | -24.8228 | 3.0489 | 219.6662 |  | 215.529 | -12.4114
0.0023119 | -24.4968 | 3.2318 | 219.5919 |  | 215.5091 | -12.2484
0.0023119 | -24.1709 | 3.5367 | 219.3957 |  | 215.3672 | -12.0854
0.0023119 | -23.8449 | 3.7196 | 219.3214 |  | 215.3472 | -11.9225
0.0034679 | -23.3936 | 3.6586 | 219.5328 |  | 215.6339 | -11.6968
0.0034679 | -23.2933 | 3.7806 | 219.4443 |  | 215.562 | -11.6467
0.0034679 | -22.9674 | 3.8416 | 219.4919 |  | 215.664 | -11.4837
0.0034679 | -22.5412 | 4.0245 | 219.4511 |  | 215.6942 | -11.2706
0.0034679 | -22.3155 | 4.2074 | 219.3434 |  | 215.6242 | -11.1578
0.0034679 | -21.8642 | 4.4513 | 219.2499 |  | 215.6059 | -10.9321
0.0046961 | -21.2123 | 4.8172 | 219.1013 |  | 215.5659 | -10.6062
0.0046961 | -20.7861 | 5.0001 | 219.0605 |  | 215.5962 | -10.3931
0.0046961 | -20.3599 | 5.244 | 218.9587 |  | 215.5654 | -10.1799
0.0058521 | -19.8083 | 5.3659 | 219.0206 |  | 215.7192 | -9.9042
0.0058521 | -19.2568 | 5.4879 | 219.0825 |  | 215.873 | -9.6284
0.0058521 | -18.7302 | 5.9757 | 218.7702 |  | 215.6485 | -9.3651
0.0058521 | -18.2789 | 6.2806 | 218.6157 |  | 215.5692 | -9.1395
0.0058521 | -17.7274 | 6.5246 | 218.5556 |  | 215.601 | -8.8637
0.007008 | -17.3012 | 7.0733 | 218.1489 |  | 215.2654 | -8.6506
0.007008 | -16.7496 | 6.9514 | 218.4547 |  | 215.6631 | -8.3748
0.007008 | -16.2231 | 7.3782 | 218.2034 |  | 215.4996 | -8.1116
0.008164 | -15.8973 | 7.3782 | 218.312 |  | 215.6625 | -7.9486
0.008164 | -15.3457 | 7.805 | 218.0691 |  | 215.5115 | -7.6729
0.008164 | -14.6938 | 8.0489 | 218.0425 |  | 215.5935 | -7.3469
0.0093922 | -14.2427 | 8.1709 | 218.0709 |  | 215.6971 | -7.1213
0.0093922 | -13.8165 | 8.3538 | 218.03 |  | 215.7273 | -6.9082
0.0093922 | -13.3903 | 8.7806 | 217.7453 |  | 215.5136 | -6.6951
0.0093922 | -12.939 | 8.9026 | 217.7737 |  | 215.6172 | -6.4695
0.010548 | -12.4126 | 9.2075 | 217.6443 | 175.416 | 215.5755 | -6.2063
0.010548 | -11.9613 | 9.3294 | 217.6728 | 179.6943 | 215.6792 | -5.9807
0.010548 | -11.5351 | 9.5733 | 217.571 | 183.7348 | 215.6484 | -5.7676
0.010548 | -11.1089 | 9.8172 | 217.4691 | 187.7754 | 215.6177 | -5.5545
0.011704 | -10.6578 | 10.1221 | 217.3146 | 173.0841 | 215.5383 | -5.3289
0.011704 | -10.1063 | 10.2441 | 217.3765 | 177.7966 | 215.6921 | -5.0531
0.011704 | -9.6801 | 10.5489 | 217.2137 | 181.438 | 215.6004 | -4.84
0.012932 | -9.4546 | 10.5489 | 217.2889 | 165.9498 | 215.7131 | -4.7273
0.012932 | -9.254 | 10.8538 | 217.0508 | 167.5007 | 215.5085 | -4.627
0.012932 | -8.9281 | 10.9148 | 217.0985 | 170.0208 | 215.6105 | -4.4641
0.012932 | -8.7025 | 11.1587 | 216.9298 | 171.7656 | 215.4794 | -4.3512
0.012932 | -8.2763 | 11.2806 | 216.95 | 175.0612 | 215.5706 | -4.1381
0.012932 | -7.9504 | 11.4637 | 216.8755 | 177.5813 | 215.5504 | -3.9752
0.014088 | -7.7249 | 11.4027 | 217.0116 | 164.6108 | 215.7241 | -3.8625
0.014088 | -7.2987 | 11.7685 | 216.7879 | 167.6359 | 215.5714 | -3.6494
0.014088 | -6.9728 | 11.9515 | 216.7135 | 169.9492 | 215.5514 | -3.4864
0.0164 | -6.522 | 12.1954 | 216.6199 | 148.7407 | 215.5329 | -3.261
0.0164 | -6.0958 | 12.7441 | 216.2133 | 151.3394 | 215.1973 | -3.0479
0.0164 | -5.6445 | 12.8051 | 216.3027 | 154.0909 | 215.3619 | -2.8223
0.0164 | -5.3186 | 12.988 | 216.2284 | 156.078 | 215.342 | -2.6593
0.0164 | -4.8925 | 13.11 | 216.2485 | 158.6767 | 215.4331 | -2.4462
0.017628 | -4.5668 | 13.2929 | 216.1741 | 149.4687 | 215.413 | -2.2834
0.017628 | -4.1406 | 13.4758 | 216.1333 | 151.8863 | 215.4432 | -2.0703
0.017628 | -3.6894 | 13.6587 | 216.1008 | 154.446 | 215.4859 | -1.8447
0.018784 | -3.3637 | 13.9027 | 215.9654 | 146.6753 | 215.4048 | -1.6819
0.018784 | -3.2634 | 13.8417 | 216.0598 | 147.2092 | 215.5159 | -1.6317
0.018784 | -3.0378 | 14.2685 | 215.7082 | 148.4103 | 215.2019 | -1.5189
0.018784 | -2.8373 | 14.0856 | 215.958 | 149.4779 | 215.4851 | -1.4186
0.018784 | -2.6117 | 14.3295 | 215.7893 | 150.679 | 215.354 | -1.3058
0.018784 | -2.386 | 14.5124 | 215.6816 | 151.8801 | 215.2839 | -1.193
0.018784 | -2.1604 | 14.3905 | 215.8787 | 153.0812 | 215.5186 | -1.0802
0.01994 | -1.9601 | 14.6344 | 215.7015 | 145.2114 | 215.3749 | -0.98006
0.01994 | -1.7345 | 14.8173 | 215.5938 | 146.3429 | 215.3048 | -0.86725
0.01994 | -1.5089 | 14.8783 | 215.6081 | 147.4743 | 215.3566 | -0.75444
0.01994 | -1.3083 | 15.0002 | 215.553 | 148.4801 | 215.3349 | -0.65417
0.01994 | -0.98244 | 15.0612 | 215.6006 | 150.1144 | 215.4369 | -0.49122
0.01994 | -0.75683 | 15.3051 | 215.4319 | 151.2459 | 215.3058 | -0.37841
0.021096 | -0.53148 | 15.1831 | 215.6291 | 144.0266 | 215.5405 | -0.26574
0.021096 | -0.33094 | 15.549 | 215.33 | 144.9772 | 215.2748 | -0.16547
0.021096 | -0.20559 | 15.8539 | 215.0669 | 145.5714 | 215.0326 | -0.1028
0.021096 | 0.12029 | 15.9148 | 215.1146 | 147.1161 | 215.1347 | 0.060146
0.021096 | 0.22057 | 15.8539 | 215.2089 | 147.5914 | 215.2457 | 0.11028
0.021096 | 0.44618 | 15.9148 | 215.2232 | 148.6609 | 215.2976 | 0.22309
0.022324 | 0.64642 | 16.0368 | 215.168 | 141.3791 | 215.2757 | 0.32321
0.021096 | 0.87234 | 15.9758 | 215.3043 | 150.681 | 215.4497 | 0.43617
0.022324 | 0.97231 | 16.3417 | 214.9717 | 142.8389 | 215.1338 | 0.48615
0.022324 | 1.4235 | 16.5246 | 214.9392 | 144.8601 | 215.1765 | 0.71176
0.022324 | 1.5238 | 16.7686 | 214.7286 | 145.3092 | 214.9826 | 0.7619
0.022324 | 1.7494 | 16.6466 | 214.9259 | 146.3198 | 215.2174 | 0.87471
0.022324 | 1.975 | 16.7686 | 214.8791 | 147.3304 | 215.2082 | 0.98751
0.02348 | 2.1753 | 16.8296 | 214.8848 | 140.93 | 215.2473 | 1.0876
0.02348 | 2.4009 | 17.0735 | 214.7161 | 141.8909 | 215.1163 | 1.2004
0.02348 | 2.6265 | 17.0125 | 214.8523 | 142.8517 | 215.2901 | 1.3132
0.02348 | 2.7268 | 17.1954 | 214.7028 | 143.2787 | 215.1573 | 1.3634
0.02348 | 2.9524 | 17.5003 | 214.4731 | 144.2396 | 214.9652 | 1.4762
0.02348 | 3.1529 | 17.3174 | 214.7229 | 145.0937 | 215.2484 | 1.5765
0.02348 | 3.3785 | 17.7442 | 214.3713 | 146.0545 | 214.9344 | 1.6893
0.02348 | 3.4788 | 17.8661 | 214.2828 | 146.4815 | 214.8626 | 1.7394
0.024636 | 3.6038 | 17.8052 | 214.3854 | 140.116 | 214.986 | 1.8019
0.024636 | 3.8043 | 18.11 | 214.1474 | 140.93 | 214.7815 | 1.9022
0.024636 | 4.0299 | 18.11 | 214.2226 | 141.8457 | 214.8943 | 2.015
0.024636 | 4.2556 | 18.3539 | 214.0539 | 142.7614 | 214.7632 | 2.1278
0.024636 | 4.3558 | 18.2929 | 214.1484 | 143.1684 | 214.8743 | 2.1779
0.024636 | 4.5814 | 18.3539 | 214.1626 | 144.0842 | 214.9261 | 2.2907
0.025792 | 4.7816 | 18.5368 | 214.0464 | 138.4028 | 214.8433 | 2.3908
0.025792 | 4.907 | 18.6588 | 213.9662 | 138.8888 | 214.784 | 2.4535
0.025792 | 5.1075 | 18.6588 | 214.033 | 139.6663 | 214.8843 | 2.5538
0.025792 | 5.3331 | 18.9637 | 213.8033 | 140.541 | 214.6922 | 2.6666
0.025792 | 5.5587 | 19.0247 | 213.8175 | 141.4157 | 214.744 | 2.7794
0.025792 | 5.8846 | 19.0857 | 213.8651 | 142.6791 | 214.8459 | 2.9423
0.025792 | 6.1102 | 19.2686 | 213.7574 | 143.5538 | 214.7758 | 3.0551
0.027021 | 6.2101 | 19.3296 | 213.7297 | 137.3983 | 214.7648 | 3.105
0.027021 | 6.4357 | 19.4515 | 213.683 | 138.2333 | 214.7557 | 3.2178
0.027021 | 6.6362 | 19.3296 | 213.8718 | 138.9754 | 214.9778 | 3.3181
0.027021 | 6.8618 | 19.6954 | 213.5812 | 139.8103 | 214.7248 | 3.4309
0.027021 | 6.9621 | 19.6344 | 214.6756 | 140.1814 | 215.836 | 3.481
0.027021 | 7.1877 | 19.9393 | 213.4459 | 141.0163 | 214.6439 | 3.5938
0.028177 | 7.2876 | 19.8174 | 213.6011 | 135.5856 | 214.8157 | 3.6438
0.028177 | 7.6135 | 19.8174 | 213.7097 | 136.7421 | 214.9786 | 3.8067
0.028177 | 7.7388 | 20.1222 | 213.4467 | 137.1869 | 214.7365 | 3.8694
0.028177 | 8.0647 | 20.1222 | 213.5553 | 138.3435 | 214.8994 | 4.0323
0.028177 | 8.2652 | 20.3052 | 213.4392 | 139.0552 | 214.8167 | 4.1326
0.028177 | 8.4908 | 20.3052 | 213.5144 | 139.8558 | 214.9295 | 4.2454
0.029333 | 8.716 | 20.4881 | 213.4066 | 135.1121 | 214.8592 | 4.358
0.029333 | 8.8163 | 20.671 | 213.2571 | 135.4539 | 214.7265 | 4.4081
0.029333 | 9.0419 | 20.7929 | 213.2104 | 136.223 | 214.7174 | 4.5209
0.029333 | 9.1421 | 20.61 | 213.4267 | 136.5648 | 214.9504 | 4.5711
0.029333 | 9.3677 | 20.8539 | 213.258 | 137.3339 | 214.8193 | 4.6839
0.030488 | 9.5929 | 20.9149 | 213.2721 | 132.8656 | 214.8709 | 4.7965
0.030488 | 9.6932 | 21.0978 | 213.1226 | 133.1945 | 214.7381 | 4.8466
0.030488 | 9.9188 | 21.2198 | 213.0758 | 133.9344 | 214.7289 | 4.9594
0.030488 | 10.1193 | 21.2807 | 213.0817 | 134.5921 | 214.7683 | 5.0597
0.030488 | 10.3449 | 21.5857 | 212.8519 | 135.332 | 214.5761 | 5.1725
0.030488 | 10.5705 | 21.5857 | 212.9271 | 136.072 | 214.6889 | 5.2853
0.030488 | 10.771 | 21.5247 | 213.055 | 136.7297 | 214.8501 | 5.3855
0.031717 | 10.9962 | 21.6466 | 213.0081 | 132.1448 | 214.8408 | 5.4981
0.031717 | 11.0965 | 21.8296 | 212.8585 | 132.4609 | 214.7079 | 5.5482
0.031717 | 11.3221 | 21.9515 | 212.8118 | 133.1722 | 214.6988 | 5.661
0.031717 | 11.5476 | 22.0735 | 212.765 | 133.8835 | 214.6896 | 5.7738
0.031717 | 11.6479 | 22.2564 | 212.6155 | 134.1996 | 214.5569 | 5.824
0.031717 | 11.8735 | 22.0735 | 212.8736 | 134.9109 | 214.8526 | 5.9367
0.031717 | 12.074 | 22.3174 | 212.6966 | 135.5431 | 214.7089 | 6.037
0.032873 | 12.2992 | 22.5613 | 212.5277 | 131.4617 | 214.5776 | 6.1496
0.032873 | 12.3995 | 22.4393 | 212.6832 | 131.7667 | 214.7497 | 6.1997
0.032873 | 12.7253 | 22.6222 | 212.6089 | 132.758 | 214.7298 | 6.3627
0.032873 | 12.8506 | 22.6222 | 212.6507 | 133.1392 | 214.7924 | 6.4253
0.032873 | 13.0512 | 22.7442 | 212.5955 | 133.7492 | 214.7707 | 6.5256
0.034029 | 13.2763 | 22.8662 | 212.5486 | 129.8674 | 214.7613 | 6.6382
0.034029 | 13.4016 | 22.8662 | 212.5903 | 130.2357 | 214.8239 | 6.7008
0.034029 | 13.6022 | 23.0491 | 212.4743 | 130.825 | 214.7413 | 6.8011
0.034029 | 13.8277 | 23.1101 | 212.4885 | 131.4879 | 214.7931 | 6.9139
0.034029 | 13.928 | 23.232 | 212.4 | 131.7825 | 214.7213 | 6.964
0.034029 | 14.1536 | 23.1101 | 212.5971 | 132.4455 | 214.956 | 7.0768
0.035185 | 14.3787 | 23.415 | 212.3672 | 128.734 | 214.7637 | 7.1894
0.035185 | 14.479 | 23.5979 | 212.2177 | 129.0189 | 214.6309 | 7.2395
0.035185 | 14.7046 | 23.6589 | 212.2319 | 129.66 | 214.6827 | 7.3523
0.035185 | 15.0304 | 23.6589 | 212.3406 | 130.5861 | 214.8456 | 7.5152
0.035185 | 15.1307 | 23.9028 | 212.1301 | 130.8711 | 214.6518 | 7.5653
0.035185 | 15.3562 | 23.7808 | 212.3273 | 131.5122 | 214.8866 | 7.6781
0.035185 | 15.5568 | 23.9638 | 212.2111 | 132.0821 | 214.8039 | 7.7784
0.036413 | 15.6816 | 24.2077 | 212.0088 | 127.9698 | 214.6224 | 7.8408
0.036413 | 15.8821 | 24.3906 | 211.8928 | 128.5205 | 214.5398 | 7.9411
0.036413 | 16.1077 | 24.5735 | 211.785 | 129.14 | 214.4697 | 8.0538
0.036413 | 16.208 | 24.5735 | 211.8185 | 129.4153 | 214.5198 | 8.104
0.036413 | 16.4335 | 24.6955 | 211.7717 | 130.0348 | 214.5106 | 8.2168
0.037569 | 16.5333 | 24.8174 | 211.683 | 126.2994 | 214.4386 | 8.2667
0.037569 | 16.7589 | 24.8784 | 211.6972 | 126.8998 | 214.4904 | 8.3795
0.037569 | 16.8592 | 24.8784 | 211.7306 | 127.1667 | 214.5405 | 8.4296
0.037569 | 17.2101 | 25.0613 | 211.6647 | 128.1007 | 214.533 | 8.605
0.037569 | 17.4106 | 25.0613 | 211.7315 | 128.6344 | 214.6333 | 8.7053
0.038725 | 17.5354 | 25.4272 | 211.4073 | 125.117 | 214.3298 | 8.7677
0.038725 | 17.7359 | 25.3052 | 211.5961 | 125.6348 | 214.5521 | 8.868
0.038725 | 18.0618 | 25.4881 | 211.5218 | 126.4762 | 214.5321 | 9.0309
0.038725 | 18.1871 | 25.2442 | 211.8075 | 126.7998 | 214.8386 | 9.0935
0.038725 | 18.5129 | 25.854 | 211.3063 | 127.6412 | 214.3918 | 9.2564
0.039953 | 18.7129 | 25.915 | 211.3119 | 124.2179 | 214.4308 | 9.3564
0.039953 | 19.164 | 26.3418 | 211.0355 | 125.347 | 214.2295 | 9.582
0.039953 | 19.4899 | 26.2198 | 211.2661 | 126.1626 | 214.5144 | 9.7449
0.041109 | 19.8152 | 26.4638 | 211.1306 | 123.4063 | 214.4331 | 9.9076
0.041109 | 20.141 | 26.5857 | 211.1173 | 124.1989 | 214.4741 | 10.0705
0.041109 | 20.3415 | 26.8296 | 210.9402 | 124.6866 | 214.3305 | 10.1708
0.042265 | 20.6668 | 26.8296 | 211.0487 | 122.0461 | 214.4931 | 10.3334
0.042265 | 20.9926 | 27.0735 | 210.9134 | 122.817 | 214.4121 | 10.4963
0.042265 | 21.3435 | 27.4394 | 210.6644 | 123.6472 | 214.2217 | 10.6718
0.043421 | 21.769 | 27.5613 | 210.6844 | 121.3354 | 214.3125 | 10.8845
0.043421 | 21.9946 | 27.7442 | 210.5767 | 121.8549 | 214.2424 | 10.9973
0.043421 | 22.3204 | 27.6833 | 210.7462 | 122.6053 | 214.4662 | 11.1602
0.044649 | 22.6457 | 27.8052 | 210.7327 | 119.9611 | 214.5069 | 11.3228
0.044649 | 22.8462 | 28.1101 | 210.4946 | 120.4102 | 214.3023 | 11.4231
0.044649 | 23.172 | 28.293 | 210.4203 | 121.1399 | 214.2823 | 11.586
0.045805 | 23.4972 | 28.1711 | 210.6506 | 118.7928 | 214.5668 | 11.7486
0.045805 | 23.7228 | 28.232 | 210.6649 | 119.2852 | 214.6187 | 11.8614
0.045805 | 24.1489 | 28.5979 | 210.441 | 120.2154 | 214.4658 | 12.0744
0.045805 | 24.3744 | 28.7809 | 210.3332 | 120.7078 | 214.3956 | 12.1872
0.046961 | 24.6997 | 28.9638 | 210.2587 | 118.4291 | 214.3753 | 12.3498
0.046961 | 25.0255 | 29.0858 | 210.2453 | 119.1229 | 214.4162 | 12.5127
0.046961 | 25.3513 | 29.3297 | 210.11 | 119.8167 | 214.3352 | 12.6756
0.048117 | 25.5762 | 29.5736 | 209.9411 | 117.4058 | 214.2038 | 12.7881
0.048117 | 25.902 | 29.7565 | 209.8668 | 118.0829 | 214.1838 | 12.951
0.048117 | 26.1276 | 30.0003 | 209.6982 | 118.5517 | 214.0528 | 13.0638
0.049345 | 26.553 | 29.9394 | 209.9009 | 116.463 | 214.3264 | 13.2765
0.049345 | 26.6533 | 30.3053 | 209.5684 | 116.6662 | 214.0106 | 13.3266
0.049345 | 26.9791 | 30.3663 | 209.616 | 117.3264 | 214.1125 | 13.4895
0.050501 | 27.1038 | 30.4273 | 209.5966 | 114.8878 | 214.1139 | 13.5519
0.050501 | 27.3043 | 30.4883 | 209.6024 | 115.2848 | 214.1531 | 13.6521
0.050501 | 27.5298 | 30.6713 | 209.4946 | 115.7314 | 214.0829 | 13.7649
0.050501 | 27.7554 | 30.7323 | 209.5088 | 116.178 | 214.1347 | 13.8777
0.050501 | 28.0812 | 30.9153 | 209.4344 | 116.8231 | 214.1146 | 14.0406
0.051657 | 28.281 | 31.2203 | 209.196 | 114.5959 | 213.9095 | 14.1405
0.051657 | 28.6068 | 31.3423 | 209.1826 | 115.2265 | 213.9504 | 14.3034
0.052813 | 28.932 | 31.3423 | 209.291 | 113.3202 | 214.113 | 14.466
0.052813 | 29.1575 | 31.5253 | 209.1832 | 113.7472 | 214.0428 | 14.5788
0.052813 | 29.3831 | 31.8293 | 208.9544 | 114.1743 | 213.8516 | 14.6915
0.052813 | 29.6086 | 31.9513 | 208.9076 | 114.6014 | 213.8423 | 14.8043
0.054041 | 29.9337 | 32.0733 | 208.8939 | 112.5984 | 213.8829 | 14.9669
0.054041 | 30.1342 | 32.0123 | 210.0218 | 112.9694 | 215.0441 | 15.0671
0.054041 | 30.3598 | 32.1953 | 208.9139 | 113.3867 | 213.9739 | 15.1799
0.054041 | 30.46 | 32.5003 | 208.6423 | 113.5722 | 213.719 | 15.23
0.054041 | 30.5853 | 32.5003 | 208.6841 | 113.8041 | 213.7817 | 15.2927
0.055197 | 30.9105 | 32.4393 | 208.8535 | 112.0098 | 214.0052 | 15.4552
0.055197 | 31.0107 | 32.5613 | 208.7649 | 112.1914 | 213.9334 | 15.5053
0.055197 | 31.1109 | 32.5613 | 208.7983 | 112.373 | 213.9835 | 15.5555
0.055197 | 31.2362 | 32.8053 | 208.5961 | 112.6 | 213.8021 | 15.6181
0.055197 | 31.3365 | 32.9273 | 208.5075 | 112.7816 | 213.7302 | 15.6682
0.055197 | 31.562 | 33.0493 | 208.4607 | 113.1902 | 213.721 | 15.781
0.056353 | 31.6616 | 33.0493 | 208.4939 | 111.0451 | 213.7708 | 15.8308
0.056353 | 31.7618 | 32.8053 | 208.7713 | 111.223 | 214.0649 | 15.8809
0.056353 | 31.8871 | 33.0493 | 209.5691 | 111.4453 | 214.8836 | 15.9436
0.056353 | 32.0876 | 33.0493 | 208.6359 | 111.8011 | 213.9838 | 16.0438
0.056353 | 32.2129 | 33.4153 | 208.3116 | 112.0234 | 213.6805 | 16.1065
0.057509 | 32.3125 | 33.3543 | 208.4058 | 109.9448 | 213.7913 | 16.1562
0.057509 | 32.4127 | 33.3543 | 208.4393 | 110.1191 | 213.8414 | 16.2064
0.057509 | 32.6383 | 33.5983 | 208.2704 | 110.5113 | 213.7101 | 16.3191
0.057509 | 32.7385 | 33.4763 | 208.4258 | 110.6856 | 213.8823 | 16.3692
0.057509 | 32.7385 | 33.4763 | 208.4258 | 110.6856 | 213.8823 | 16.3692
0.057509 | 32.964 | 33.6593 | 208.318 | 111.0778 | 213.812 | 16.482
0.058737 | 33.0886 | 34.0863 | 207.9326 | 108.9672 | 213.4473 | 16.5443
0.058737 | 33.2891 | 33.9643 | 208.1214 | 109.3085 | 213.6696 | 16.6445
0.058737 | 33.4144 | 34.2083 | 207.9191 | 109.5219 | 213.4882 | 16.7072
0.058737 | 33.6149 | 34.2683 | 207.926 | 109.8632 | 213.5284 | 16.8074
0.058737 | 33.6149 | 34.2083 | 207.986 | 109.8632 | 213.5884 | 16.8074
0.058737 | 33.7402 | 34.3293 | 207.9067 | 110.0765 | 213.5301 | 16.8701
0.058737 | 33.9406 | 34.3903 | 207.9126 | 110.4178 | 213.5693 | 16.9703
0.059893 | 34.0652 | 34.4513 | 207.8931 | 108.4947 | 213.5706 | 17.0326
0.059893 | 34.1655 | 34.6343 | 207.7435 | 108.6621 | 213.4378 | 17.0827
0.059893 | 34.391 | 34.5733 | 207.8797 | 109.0386 | 213.6115 | 17.1955
0.059893 | 34.4912 | 34.6343 | 207.8521 | 109.206 | 213.6006 | 17.2456
0.059893 | 34.5915 | 34.6953 | 207.8245 | 109.3734 | 213.5898 | 17.2957
0.059893 | 34.817 | 34.7563 | 207.8387 | 109.7499 | 213.6415 | 17.4085
0.061049 | 34.8163 | 34.9393 | 207.6555 | 107.6707 | 213.4582 | 17.4082
0.061049 | 35.0418 | 35.1223 | 207.5476 | 108.0401 | 213.3879 | 17.5209
0.061049 | 35.1421 | 35.0613 | 207.642 | 108.2043 | 213.4991 | 17.571
0.061049 | 35.3676 | 35.3053 | 207.4732 | 108.5737 | 213.3678 | 17.6838
0.062205 | 35.5674 | 35.3053 | 207.5398 | 106.8772 | 213.4677 | 17.7837
0.062205 | 35.6927 | 35.3053 | 207.5816 | 107.0786 | 213.5303 | 17.8463
0.062205 | 35.7929 | 35.5493 | 207.371 | 107.2398 | 213.3365 | 17.8965
0.062205 | 35.8931 | 35.6713 | 207.2824 | 107.4009 | 213.2646 | 17.9466
0.062205 | 36.0184 | 35.5493 | 207.4462 | 107.6023 | 213.4492 | 18.0092
0.062205 | 36.2189 | 35.8543 | 207.208 | 107.9246 | 213.2445 | 18.1094
0.062205 | 36.3442 | 35.7323 | 207.3717 | 108.126 | 213.4291 | 18.1721
0.063433 | 36.4437 | 35.8543 | 207.2829 | 106.1893 | 213.3568 | 18.2218
0.063433 | 36.5439 | 35.9153 | 207.2553 | 106.3473 | 213.346 | 18.2719
0.063433 | 36.6692 | 36.0983 | 207.1141 | 106.5448 | 213.2256 | 18.3346
0.063433 | 36.8696 | 36.2813 | 206.9979 | 106.8608 | 213.1428 | 18.4348
0.063433 | 36.9949 | 36.2203 | 207.1007 | 107.0583 | 213.2665 | 18.4975
0.064589 | 37.0945 | 36.2813 | 207.0728 | 105.2964 | 213.2552 | 18.5472
0.063433 | 37.3207 | 36.5863 | 206.8432 | 107.5719 | 213.0634 | 18.6603
0.064589 | 37.4202 | 36.4643 | 206.9984 | 105.8007 | 213.2351 | 18.7101
0.064589 | 37.5455 | 36.5863 | 206.9182 | 105.9947 | 213.1758 | 18.7727
0.064589 | 37.6457 | 36.5253 | 207.0126 | 106.1499 | 213.2869 | 18.8229
0.064589 | 37.8712 | 36.8903 | 206.7228 | 106.499 | 213.0346 | 18.9356
0.064589 | 37.9715 | 36.9513 | 206.6952 | 106.6542 | 213.0237 | 18.9857
0.064589 | 38.0717 | 36.7683 | 206.9116 | 106.8094 | 213.2569 | 19.0358
0.065745 | 38.2965 | 37.1343 | 206.6205 | 105.2733 | 213.0033 | 19.1482
0.065745 | 38.3967 | 37.1953 | 206.5929 | 105.4258 | 212.9924 | 19.1984
0.065745 | 38.522 | 37.1343 | 206.6957 | 105.6163 | 213.116 | 19.261
0.065745 | 38.6222 | 37.3173 | 206.5461 | 105.7688 | 212.9831 | 19.3111
0.065745 | 38.7225 | 37.2563 | 206.6405 | 105.9212 | 213.0942 | 19.3612
0.066973 | 38.847 | 37.4393 | 206.499 | 104.1647 | 212.9735 | 19.4235
0.066973 | 39.0474 | 37.6223 | 207.3828 | 104.464 | 213.8907 | 19.5237
0.066973 | 39.1727 | 37.7443 | 206.3026 | 104.6511 | 212.8314 | 19.5864
0.066973 | 39.2729 | 37.6223 | 206.458 | 104.8007 | 213.0035 | 19.6365
0.066973 | 39.3732 | 37.8053 | 206.3084 | 104.9504 | 212.8706 | 19.6866
0.066973 | 39.5987 | 38.2933 | 206.8956 | 105.2871 | 213.4954 | 19.7993
0.068129 | 39.6982 | 38.0493 | 207.1727 | 103.6467 | 213.7891 | 19.8491
0.068129 | 39.8234 | 38.1713 | 206.0925 | 103.8306 | 212.7297 | 19.9117
0.068129 | 39.9237 | 38.1713 | 206.1259 | 103.9777 | 212.7799 | 19.9618
0.068129 | 40.1492 | 38.2323 | 206.1401 | 104.3087 | 212.8316 | 20.0746
0.068129 | 40.3496 | 38.2323 | 206.2069 | 104.6029 | 212.9318 | 20.1748
0.068129 | 40.3496 | 38.2323 | 206.2069 | 104.6029 | 212.9318 | 20.1748
0.069285 | 40.5744 | 38.4763 | 207.0378 | 103.1821 | 213.8002 | 20.2872
0.069285 | 40.9001 | 38.5373 | 206.0854 | 103.6522 | 212.9021 | 20.4501
0.069285 | 41.0254 | 38.5983 | 207.0662 | 103.8331 | 213.9037 | 20.5127
0.069285 | 41.2259 | 38.7813 | 205.95 | 104.1224 | 212.8209 | 20.6129
0.070441 | 41.4506 | 39.0863 | 206.7199 | 102.7328 | 213.6283 | 20.7253
0.070441 | 41.6761 | 39.0863 | 205.7951 | 103.0529 | 212.7411 | 20.8381
0.07167 | 41.8757 | 39.2693 | 205.6786 | 101.5654 | 212.6579 | 20.9379
0.07167 | 42.1012 | 39.2693 | 205.7538 | 101.88 | 212.7706 | 21.0506
0.07167 | 42.427 | 39.5123 | 205.6193 | 102.3345 | 212.6905 | 21.2135
0.07167 | 42.6525 | 39.7563 | 205.4505 | 102.6492 | 212.5592 | 21.3262
0.072826 | 42.8521 | 39.8783 | 205.3951 | 101.294 | 212.5371 | 21.4261
0.072826 | 43.0776 | 40.0613 | 206.2872 | 101.6036 | 213.4668 | 21.5388
0.072826 | 43.3031 | 40.3053 | 205.1184 | 101.9133 | 212.3356 | 21.6516
0.072826 | 43.5036 | 40.0613 | 206.4292 | 102.1885 | 213.6798 | 21.7518
0.073981 | 43.6281 | 40.3663 | 205.1657 | 100.7601 | 212.4371 | 21.814
0.073981 | 43.8285 | 40.4883 | 205.1105 | 101.031 | 212.4153 | 21.9143
0.073981 | 44.054 | 40.4883 | 205.1857 | 101.3358 | 212.528 | 22.027
0.075137 | 44.2787 | 40.7933 | 204.9556 | 100.0759 | 212.3354 | 22.1394
0.075137 | 44.4791 | 40.8543 | 205.9614 | 100.3426 | 213.3746 | 22.2396
0.075137 | 44.7046 | 40.9763 | 204.9146 | 100.6427 | 212.3653 | 22.3523
0.075137 | 44.9301 | 41.0373 | 204.9287 | 100.9428 | 212.4171 | 22.4651
0.076366 | 45.1548 | 41.3423 | 204.6986 | 99.6135 | 212.2244 | 22.5774
0.076366 | 45.3552 | 41.5863 | 204.5214 | 99.876 | 212.0806 | 22.6776
0.076366 | 45.4805 | 41.4033 | 204.7462 | 100.04 | 212.3263 | 22.7402
0.077522 | 45.5799 | 41.5253 | 205.6573 | 98.6765 | 213.254 | 22.7899
0.077522 | 45.6801 | 41.5863 | 204.6297 | 98.8058 | 212.2431 | 22.8401
0.077522 | 45.8054 | 41.7693 | 204.4885 | 98.9674 | 212.1227 | 22.9027
0.077522 | 45.9056 | 41.5863 | 205.7049 | 99.0967 | 213.3558 | 22.9528
0.077522 | 46.1311 | 41.6473 | 204.719 | 99.3875 | 212.4076 | 23.0655
0.077522 | 46.3315 | 42.0123 | 204.4209 | 99.6461 | 212.1428 | 23.1658
0.078678 | 46.5562 | 42.0733 | 204.4347 | 98.4676 | 212.1941 | 23.2781
0.078678 | 46.6564 | 42.2563 | 204.2851 | 98.595 | 212.0612 | 23.3282
0.078678 | 46.9821 | 42.3173 | 205.3327 | 99.009 | 213.1631 | 23.4911
0.079834 | 47.2068 | 42.6223 | 204.1026 | 97.8568 | 211.9704 | 23.6034
0.079834 | 47.4322 | 42.7443 | 204.0558 | 98.1392 | 211.9611 | 23.7161
0.079834 | 47.6327 | 42.8053 | 204.0616 | 98.3902 | 212.0004 | 23.8163
0.081062 | 47.8573 | 42.8053 | 204.1364 | 97.1766 | 212.1127 | 23.9286
0.081062 | 47.9575 | 43.0493 | 203.9258 | 97.3002 | 211.9188 | 23.9787
0.081062 | 48.2832 | 43.2933 | 203.7904 | 97.702 | 211.8376 | 24.1416
0.081062 | 48.4084 | 43.2933 | 203.8322 | 97.8565 | 211.9002 | 24.2042
0.082218 | 48.608 | 43.4153 | 203.7767 | 96.7234 | 211.878 | 24.304
0.082218 | 48.7333 | 43.5983 | 204.6354 | 96.8758 | 212.7577 | 24.3666
0.082218 | 48.9588 | 43.6593 | 203.6496 | 97.15 | 211.8094 | 24.4794
0.083374 | 49.2836 | 43.7203 | 203.6969 | 96.1927 | 211.9108 | 24.6418
0.083374 | 49.3838 | 43.9643 | 203.4863 | 96.3129 | 211.7169 | 24.6919
0.083374 | 49.6093 | 43.9033 | 203.6224 | 96.5833 | 211.8907 | 24.8046
0.083374 | 49.8097 | 44.2083 | 204.3843 | 96.8237 | 212.6859 | 24.9049
0.08453 | 49.9341 | 44.4523 | 204.1817 | 95.6468 | 212.5041 | 24.9671
0.08453 | 50.0343 | 44.0863 | 203.5811 | 95.7653 | 211.9202 | 25.0172
0.08453 | 50.1345 | 44.3913 | 203.3095 | 95.8839 | 211.6653 | 25.0673
0.08453 | 50.1345 | 44.2083 | 203.4925 | 95.8839 | 211.8483 | 25.0673
0.08453 | 50.2598 | 44.5123 | 203.2303 | 96.0321 | 211.6069 | 25.1299
0.085758 | 50.3591 | 44.5123 | 204.2634 | 94.7725 | 212.6566 | 25.1796
0.085758 | 50.4593 | 44.5123 | 203.2968 | 94.8893 | 211.7067 | 25.2297
0.085758 | 50.5846 | 44.6953 | 203.1555 | 95.0354 | 211.5863 | 25.2923
0.085758 | 50.6848 | 44.8173 | 203.0669 | 95.1523 | 211.5144 | 25.3424
0.085758 | 50.785 | 44.9393 | 202.9783 | 95.2691 | 211.4425 | 25.3925
0.085758 | 50.9102 | 44.9393 | 203.0201 | 95.4152 | 211.5051 | 25.4551
0.086914 | 51.0096 | 44.9393 | 204.0532 | 94.2604 | 212.5548 | 25.5048
0.086914 | 51.1098 | 44.8783 | 203.1476 | 94.3757 | 211.6659 | 25.5549
0.086914 | 51.2351 | 45.0003 | 203.0674 | 94.5199 | 211.6065 | 25.6175
0.086914 | 51.3353 | 45.1833 | 203.9178 | 94.6351 | 212.4736 | 25.6676
0.086914 | 51.5607 | 45.1223 | 204.0539 | 94.8946 | 212.6474 | 25.7804
0.086914 | 51.6609 | 45.2443 | 202.9653 | 95.0099 | 211.5755 | 25.8305
0.08807 | 51.7603 | 45.3663 | 202.8764 | 93.8756 | 211.5031 | 25.8801
0.08807 | 51.8855 | 45.3053 | 203.9792 | 94.0178 | 212.6268 | 25.9428
0.08807 | 51.9857 | 45.4883 | 202.8296 | 94.1316 | 211.4939 | 25.9929
0.08807 | 52.0859 | 45.4273 | 202.924 | 94.2454 | 211.605 | 26.043
0.089226 | 52.2103 | 45.5493 | 202.8435 | 93.1638 | 211.5452 | 26.1052
0.089226 | 52.3105 | 45.5493 | 202.8769 | 93.2761 | 211.5953 | 26.1553
0.08807 | 52.4116 | 45.7323 | 203.7275 | 94.6152 | 212.4628 | 26.2058
0.089226 | 52.536 | 45.6103 | 202.891 | 93.5288 | 211.647 | 26.268
0.089226 | 52.6362 | 45.7933 | 202.7414 | 93.6411 | 211.5141 | 26.3181
0.089226 | 52.6362 | 45.9153 | 202.6194 | 93.6411 | 211.3921 | 26.3181
0.089226 | 52.7614 | 46.0373 | 202.5392 | 93.7815 | 211.3327 | 26.3807
0.090454 | 52.8607 | 45.8543 | 202.7552 | 92.6178 | 211.5654 | 26.4303
0.090454 | 52.9609 | 45.9153 | 202.7276 | 92.7286 | 211.5545 | 26.4804
0.090454 | 53.1864 | 46.0373 | 202.6808 | 92.9778 | 211.5452 | 26.5932
0.090454 | 53.1864 | 45.9763 | 203.7418 | 92.9778 | 212.6062 | 26.5932
0.090454 | 53.4118 | 46.0373 | 202.756 | 93.2271 | 211.6579 | 26.7059
0.090454 | 53.4118 | 46.2813 | 202.512 | 93.2271 | 211.4139 | 26.7059
0.090454 | 53.512 | 46.5863 | 202.2404 | 93.3379 | 211.159 | 26.756
0.09161 | 53.6113 | 46.5863 | 202.2735 | 92.2685 | 211.2087 | 26.8057
0.09161 | 53.8368 | 46.6473 | 202.2876 | 92.5146 | 211.2604 | 26.9184
0.09161 | 53.937 | 46.7693 | 202.199 | 92.624 | 211.1885 | 26.9685
0.09161 | 54.0622 | 46.7083 | 202.3018 | 92.7607 | 211.3121 | 27.0311
0.09161 | 54.1624 | 46.8913 | 203.1522 | 92.8701 | 212.1792 | 27.0812
0.09161 | 54.2626 | 46.7083 | 202.3686 | 92.9795 | 211.4123 | 27.1313
0.092766 | 54.387 | 46.8913 | 202.227 | 91.9549 | 211.2915 | 27.1935
0.092766 | 54.4872 | 47.0733 | 202.0784 | 92.0629 | 211.1596 | 27.2436
0.092766 | 54.5874 | 46.8913 | 202.2938 | 92.1709 | 211.3917 | 27.2937
0.092766 | 54.5874 | 46.9523 | 202.2328 | 92.1709 | 211.3307 | 27.2937
0.092766 | 54.7126 | 47.1953 | 202.0316 | 92.3059 | 211.1503 | 27.3563
0.092766 | 54.913 | 47.1343 | 202.1594 | 92.522 | 211.3115 | 27.4565
0.093994 | 54.9121 | 47.3783 | 201.915 | 91.312 | 211.067 | 27.456
0.093994 | 55.0373 | 47.3173 | 202.0178 | 91.4452 | 211.1907 | 27.5187
0.093994 | 55.1375 | 47.3783 | 201.9902 | 91.5518 | 211.1798 | 27.5688
0.093994 | 55.2377 | 47.5003 | 201.9016 | 91.6584 | 211.1079 | 27.6189
0.093994 | 55.363 | 47.5613 | 201.8823 | 91.7917 | 211.1095 | 27.6815
0.093994 | 55.4632 | 47.7443 | 201.7327 | 91.8983 | 210.9766 | 27.7316
0.09515 | 55.4622 | 47.9273 | 201.5494 | 90.7808 | 210.7931 | 27.7311
0.09515 | 55.6877 | 47.8663 | 202.6856 | 91.0178 | 211.9669 | 27.8438
0.09515 | 55.6877 | 47.9273 | 201.6246 | 91.0178 | 210.9059 | 27.8438
0.09515 | 55.8881 | 47.9883 | 201.6304 | 91.2284 | 210.9451 | 27.944
0.096306 | 56.1126 | 48.1713 | 201.5222 | 90.3665 | 210.8743 | 28.0563
0.09515 | 56.1135 | 48.2933 | 201.4005 | 91.4653 | 210.7528 | 28.0568
0.096306 | 56.2128 | 48.4153 | 201.3116 | 90.4706 | 210.6804 | 28.1064
0.096306 | 56.3381 | 48.3543 | 201.4144 | 90.6006 | 210.804 | 28.169
0.096306 | 56.4383 | 48.3543 | 201.4478 | 90.7046 | 210.8541 | 28.2191
0.096306 | 56.5385 | 48.2933 | 202.5422 | 90.8087 | 211.9652 | 28.2692
0.096306 | 56.6637 | 48.2933 | 201.5839 | 90.9387 | 211.0279 | 28.3319
0.097462 | 56.763 | 48.4153 | 202.495 | 89.962 | 211.9555 | 28.3815
0.097462 | 56.763 | 48.4763 | 201.434 | 89.962 | 210.8945 | 28.3815
0.097462 | 56.8882 | 48.4153 | 201.5368 | 90.0905 | 211.0181 | 28.4441
0.097462 | 56.9884 | 48.4153 | 201.5702 | 90.1933 | 211.0682 | 28.4942
0.097462 | 57.0886 | 48.4763 | 201.5425 | 90.2961 | 211.0573 | 28.5443
0.097462 | 57.2138 | 48.6593 | 201.4013 | 90.4246 | 210.9369 | 28.6069
0.097462 | 57.2138 | 48.5983 | 201.4623 | 90.4246 | 210.9979 | 28.6069
0.09869 | 57.4132 | 48.7203 | 201.4068 | 89.5013 | 210.9756 | 28.7066
0.09869 | 57.4132 | 48.6593 | 201.4678 | 89.5013 | 211.0366 | 28.7066
0.09869 | 57.5385 | 48.6593 | 201.5095 | 89.6282 | 211.0993 | 28.7692
0.09869 | 57.6387 | 49.0253 | 201.1769 | 89.7297 | 210.7834 | 28.8193
0.09869 | 57.7389 | 48.8423 | 201.3933 | 89.8313 | 211.0165 | 28.8694
0.099846 | 57.8632 | 49.0253 | 201.2517 | 88.9157 | 210.8956 | 28.9316
0.099846 | 57.9634 | 49.0863 | 201.2241 | 89.0161 | 210.8847 | 28.9817
0.099846 | 57.9634 | 49.2693 | 201.0411 | 89.0161 | 210.7017 | 28.9817
0.099846 | 58.1888 | 49.3913 | 201.9943 | 89.2419 | 211.6924 | 29.0944
0.099846 | 58.1888 | 49.2693 | 201.1163 | 89.2419 | 210.8144 | 29.0944
0.099846 | 58.3892 | 49.3913 | 201.0611 | 89.4426 | 210.7926 | 29.1946
0.101 | 58.5135 | 49.2693 | 201.2245 | 88.542 | 210.9768 | 29.2567
0.101 | 58.6137 | 49.3913 | 201.1359 | 88.6412 | 210.9049 | 29.3068
0.101 | 58.7139 | 49.5733 | 200.9873 | 88.7404 | 210.7729 | 29.3569
0.101 | 58.8391 | 49.6953 | 200.907 | 88.8644 | 210.7136 | 29.4196
0.101 | 58.9393 | 49.6343 | 201.0014 | 88.9636 | 210.8247 | 29.4696
0.101 | 59.0395 | 49.6953 | 200.9738 | 89.0628 | 210.8138 | 29.5197
0.101 | 59.0395 | 49.8173 | 201.8518 | 89.0628 | 211.6918 | 29.5197
0.10216 | 59.1638 | 49.7563 | 200.9543 | 88.1766 | 210.8149 | 29.5819
0.10216 | 59.264 | 49.8173 | 200.9267 | 88.2747 | 210.804 | 29.632
0.10216 | 59.3642 | 50.0613 | 200.7161 | 88.3728 | 210.6101 | 29.6821
0.10216 | 59.4894 | 50.0003 | 200.8188 | 88.4954 | 210.7337 | 29.7447
0.10216 | 59.4894 | 50.1833 | 200.6358 | 88.4954 | 210.5507 | 29.7447
0.10339 | 59.5886 | 50.2443 | 200.6079 | 87.54 | 210.5393 | 29.7943
0.10339 | 59.6887 | 50.2443 | 200.6413 | 87.6369 | 210.5894 | 29.8444
0.10339 | 59.814 | 50.3663 | 200.561 | 87.758 | 210.53 | 29.907
0.10339 | 59.9142 | 50.3053 | 200.6554 | 87.8549 | 210.6411 | 29.9571
0.10339 | 60.0144 | 50.5493 | 200.4448 | 87.9518 | 210.4472 | 30.0072
0.10339 | 60.1396 | 50.4883 | 200.5475 | 88.073 | 210.5708 | 30.0698
0.10339 | 60.2398 | 50.6713 | 200.3979 | 88.1699 | 210.4379 | 30.1199
0.10454 | 60.2388 | 50.6713 | 200.3976 | 87.194 | 210.4374 | 30.1194
0.10454 | 60.339 | 50.7323 | 200.37 | 87.2899 | 210.4265 | 30.1695
0.10454 | 60.4642 | 50.9153 | 200.2288 | 87.4097 | 210.3061 | 30.2321
0.10454 | 60.6897 | 50.7933 | 200.4259 | 87.6253 | 210.5409 | 30.3448
0.1057 | 60.6887 | 50.9763 | 200.2426 | 86.6661 | 210.3574 | 30.3443
0.1057 | 60.7889 | 51.1593 | 200.093 | 86.7609 | 210.2245 | 30.3944
0.1057 | 60.8891 | 51.1593 | 200.1264 | 86.8556 | 210.2745 | 30.4445
0.1057 | 61.0143 | 51.1593 | 200.1681 | 86.9741 | 210.3372 | 30.5072
0.1057 | 61.1145 | 51.1593 | 200.2015 | 87.0689 | 210.3873 | 30.5572
0.1057 | 61.1145 | 51.3423 | 200.0185 | 87.0689 | 210.2043 | 30.5572
0.10685 | 61.2137 | 51.3423 | 200.0516 | 86.2198 | 210.2539 | 30.6068
0.10685 | 61.3389 | 51.3423 | 200.0933 | 86.337 | 210.3165 | 30.6695
0.10685 | 61.4391 | 51.4033 | 201.0657 | 86.4308 | 211.3056 | 30.7196
0.10685 | 61.5393 | 51.2813 | 200.2211 | 86.5245 | 210.4777 | 30.7697
0.10685 | 61.6645 | 51.2203 | 201.3239 | 86.6417 | 211.6013 | 30.8323
0.10685 | 61.7647 | 51.4033 | 200.1743 | 86.7355 | 210.4684 | 30.8824
0.10808 | 61.8639 | 51.4033 | 200.2073 | 85.8416 | 210.5179 | 30.9319
0.10808 | 61.8639 | 51.5253 | 201.0853 | 85.8416 | 211.3959 | 30.9319
0.10808 | 61.9891 | 51.6473 | 200.005 | 85.9575 | 210.3366 | 30.9945
0.10808 | 62.0893 | 51.5253 | 200.1604 | 86.0502 | 210.5087 | 31.0446
0.10808 | 62.1895 | 51.5863 | 201.1328 | 86.1429 | 211.4977 | 31.0947
0.10808 | 62.3147 | 51.7693 | 199.9916 | 86.2587 | 210.3774 | 31.1573
0.10924 | 62.3137 | 51.7083 | 200.0522 | 85.345 | 210.4379 | 31.1568
0.10924 | 62.4139 | 51.6473 | 201.1466 | 85.4367 | 211.549 | 31.2069
0.10924 | 62.5141 | 52.0133 | 200.814 | 85.5284 | 211.233 | 31.257
0.10924 | 62.6393 | 51.7083 | 201.1608 | 85.6431 | 211.6007 | 31.3196
0.10924 | 62.7395 | 51.7693 | 200.1332 | 85.7348 | 210.5898 | 31.3697
0.11039 | 62.8387 | 51.8913 | 201.0442 | 84.9269 | 211.5173 | 31.4193
0.11039 | 63.1643 | 52.1953 | 199.8488 | 85.2218 | 210.3761 | 31.5821
0.11039 | 63.2895 | 52.3173 | 199.7685 | 85.3353 | 210.3168 | 31.6447
0.11155 | 63.4888 | 52.4393 | 200.713 | 84.6297 | 211.2944 | 31.7444
0.11155 | 63.6141 | 52.4393 | 200.7547 | 84.7419 | 211.357 | 31.807
0.11155 | 63.8144 | 52.4393 | 199.8215 | 84.9216 | 210.4572 | 31.9072
0.11155 | 63.8144 | 52.6223 | 199.6385 | 84.9216 | 210.2742 | 31.9072
0.11278 | 63.9386 | 52.6833 | 200.6189 | 84.1068 | 211.2753 | 31.9693
0.11278 | 64.1389 | 52.6223 | 199.7467 | 84.2845 | 210.4365 | 32.0695
0.11278 | 64.2642 | 52.7443 | 199.6664 | 84.3955 | 210.3771 | 32.1321
0.11393 | 64.4635 | 52.8053 | 199.6718 | 83.7142 | 210.4158 | 32.2318
0.11393 | 64.5887 | 53.1713 | 199.3476 | 83.8241 | 210.1124 | 32.2944
0.11393 | 64.6889 | 52.9883 | 199.564 | 83.912 | 210.3455 | 32.3445
0.11509 | 64.9133 | 53.3543 | 199.2728 | 83.2642 | 210.0917 | 32.4566
0.11509 | 65.1387 | 53.5983 | 199.1039 | 83.46 | 209.9604 | 32.5693
0.11509 | 65.4643 | 53.5373 | 199.2734 | 83.7429 | 210.1841 | 32.7321
0.11625 | 65.4632 | 53.8423 | 198.9681 | 82.9093 | 209.8786 | 32.7316
0.11625 | 65.6636 | 53.9033 | 198.9739 | 83.0816 | 209.9178 | 32.8318
0.11625 | 65.7888 | 53.9643 | 198.9546 | 83.1894 | 209.9194 | 32.8944
0.11625 | 65.9892 | 53.9643 | 199.0214 | 83.3617 | 210.0196 | 32.9946
0.11747 | 66.1133 | 53.9643 | 199.0628 | 82.5958 | 210.0817 | 33.0566
0.11747 | 66.2135 | 54.3303 | 198.7302 | 82.6811 | 209.7657 | 33.1067
0.11747 | 66.4389 | 54.5133 | 198.6223 | 82.873 | 209.6954 | 33.2194
0.11863 | 66.538 | 54.6353 | 198.5333 | 82.149 | 209.623 | 33.269
0.11863 | 66.7634 | 54.5133 | 198.7305 | 82.339 | 209.8577 | 33.3817
0.11863 | 66.8635 | 54.6963 | 198.5809 | 82.4234 | 209.7248 | 33.4318
0.11979 | 67.0879 | 54.9393 | 198.4126 | 81.8153 | 209.594 | 33.5439
0.11979 | 67.1881 | 55.1223 | 198.263 | 81.8989 | 209.461 | 33.594
0.11979 | 67.2882 | 54.8783 | 198.5404 | 81.9826 | 209.7551 | 33.6441
0.12101 | 67.6127 | 55.1833 | 198.3436 | 81.4186 | 209.6124 | 33.8063
0.12101 | 67.7379 | 55.2443 | 198.3243 | 81.5221 | 209.614 | 33.8689
0.12101 | 67.8381 | 55.1833 | 198.4187 | 81.6048 | 209.725 | 33.919
0.12217 | 68.0624 | 55.6103 | 198.0665 | 81.0163 | 209.4102 | 34.0312
0.12217 | 68.1626 | 55.4883 | 198.2219 | 81.0983 | 209.5823 | 34.0813
0.12217 | 68.3879 | 55.7933 | 197.992 | 81.2828 | 209.39 | 34.194
0.12333 | 68.487 | 55.9153 | 197.903 | 80.6013 | 209.3175 | 34.2435
0.12333 | 68.7124 | 56.0373 | 197.8562 | 80.784 | 209.3082 | 34.3562
0.12333 | 68.8126 | 56.2813 | 198.6455 | 80.8653 | 210.1143 | 34.4063
0.12448 | 68.9367 | 56.1593 | 197.8089 | 80.2141 | 209.2984 | 34.4684
0.12448 | 69.1371 | 56.1593 | 197.8757 | 80.375 | 209.3986 | 34.5685
0.12448 | 69.2623 | 56.4643 | 197.6124 | 80.4756 | 209.1562 | 34.6311
0.12448 | 69.3625 | 56.6473 | 197.4628 | 80.556 | 209.0232 | 34.6812
0.12571 | 69.4615 | 56.4643 | 197.6788 | 79.8478 | 209.2558 | 34.7307
0.12571 | 69.6869 | 56.6473 | 198.571 | 80.0271 | 210.1854 | 34.8434
0.12571 | 69.9122 | 56.7083 | 198.5851 | 80.2063 | 210.2371 | 34.9561
0.12687 | 70.0113 | 56.7693 | 197.5571 | 79.5536 | 209.2257 | 35.0057
0.12687 | 70.2367 | 56.8913 | 198.5102 | 79.7313 | 210.2164 | 35.1183
0.12687 | 70.3369 | 56.8303 | 197.6046 | 79.8102 | 209.3274 | 35.1684
0.12918 | 70.4348 | 57.0743 | 197.3933 | 78.4577 | 209.1324 | 35.2174
0.12918 | 70.6602 | 57.1353 | 197.4074 | 78.6322 | 209.1841 | 35.3301
0.13041 | 70.7592 | 57.4393 | 197.1364 | 77.9675 | 208.9296 | 35.3796
0.13041 | 70.8844 | 57.3783 | 197.2392 | 78.0635 | 209.0532 | 35.4422
0.13041 | 70.9846 | 57.4393 | 197.2115 | 78.1403 | 209.0423 | 35.4923
0.13041 | 71.2099 | 57.5613 | 197.1647 | 78.3131 | 209.033 | 35.605
0.13156 | 71.309 | 57.6833 | 197.0757 | 77.7004 | 208.9605 | 35.6545
0.13156 | 71.4092 | 57.5613 | 198.2311 | 77.7765 | 210.1326 | 35.7046
0.13156 | 71.6345 | 57.7443 | 197.1232 | 77.9478 | 209.0623 | 35.8173
0.13272 | 71.6334 | 57.8663 | 197.0008 | 77.268 | 208.9397 | 35.8167
0.13272 | 71.7336 | 57.9273 | 196.9732 | 77.3435 | 208.9288 | 35.8668
0.13272 | 71.8588 | 57.8053 | 197.1369 | 77.4378 | 209.1134 | 35.9294
0.13272 | 71.8588 | 57.8663 | 197.0759 | 77.4378 | 209.0524 | 35.9294
0.13272 | 71.9589 | 58.0493 | 196.9263 | 77.5133 | 208.9195 | 35.9795
0.13272 | 72.1843 | 58.0493 | 197.0015 | 77.6831 | 209.0322 | 36.0922
0.13387 | 72.2834 | 58.2933 | 196.7905 | 77.0863 | 208.8377 | 36.1417
0.13387 | 72.4086 | 58.1713 | 197.9542 | 77.1799 | 210.0223 | 36.2043
0.13387 | 72.6089 | 58.2933 | 196.899 | 77.3295 | 209.0005 | 36.3044
0.1351 | 72.7329 | 58.5983 | 196.6353 | 76.7183 | 208.7575 | 36.3664
0.1351 | 72.833 | 58.9033 | 197.3637 | 76.7924 | 209.5025 | 36.4165
0.1351 | 72.9332 | 58.5373 | 196.7631 | 76.8665 | 208.9186 | 36.4666
0.13626 | 73.0573 | 58.5983 | 196.7434 | 76.3055 | 208.9197 | 36.5286
0.13626 | 73.1574 | 59.0863 | 196.2888 | 76.379 | 208.4817 | 36.5787
0.13626 | 73.3828 | 58.9643 | 197.4859 | 76.5444 | 209.7164 | 36.6914
0.13626 | 73.483 | 59.1473 | 196.3363 | 76.6179 | 208.5835 | 36.7415
0.13741 | 73.4818 | 59.2693 | 196.214 | 75.9726 | 208.4609 | 36.7409
0.13741 | 73.582 | 59.0253 | 196.4913 | 76.0454 | 208.755 | 36.791
0.13741 | 73.7072 | 59.4523 | 196.1061 | 76.1366 | 208.3906 | 36.8536
0.13741 | 73.7072 | 59.5743 | 195.9841 | 76.1366 | 208.2686 | 36.8536
0.13741 | 73.8073 | 59.5743 | 197.0175 | 76.2094 | 209.3187 | 36.9037
0.13741 | 73.9075 | 59.2693 | 196.3558 | 76.2823 | 208.6738 | 36.9537
0.13741 | 74.0327 | 59.3303 | 196.3366 | 76.3734 | 208.6754 | 37.0163
0.13857 | 74.0315 | 59.4523 | 197.2142 | 75.7355 | 209.5528 | 37.0158
0.13857 | 74.1317 | 59.5133 | 196.1866 | 75.8078 | 208.5419 | 37.0659
0.13857 | 74.2319 | 59.5743 | 196.159 | 75.8801 | 208.5309 | 37.1159
0.13857 | 74.4572 | 59.6963 | 197.1121 | 76.0427 | 209.5216 | 37.2286
0.13857 | 74.4572 | 59.3913 | 196.4171 | 76.0427 | 208.8266 | 37.2286
0.13857 | 74.5574 | 59.6963 | 196.1455 | 76.115 | 208.5717 | 37.2787
0.13857 | 74.5574 | 59.7573 | 196.0845 | 76.115 | 208.5107 | 37.2787
0.1398 | 74.6813 | 59.7573 | 197.1258 | 75.5349 | 209.5727 | 37.3407
0.1398 | 74.6813 | 59.7573 | 197.1258 | 75.5349 | 209.5727 | 37.3407
0.1398 | 74.7815 | 59.8173 | 196.0992 | 75.6066 | 208.5628 | 37.3907
0.1398 | 74.8817 | 60.0003 | 195.9496 | 75.6782 | 208.4298 | 37.4408
0.1398 | 75.0068 | 59.8173 | 196.1743 | 75.7678 | 208.6754 | 37.5034
0.1398 | 75.0068 | 60.2443 | 195.7473 | 75.7678 | 208.2484 | 37.5034
0.14095 | 75.1058 | 60.0613 | 196.9633 | 75.2166 | 209.4809 | 37.5529
0.14095 | 75.206 | 60.0613 | 196.9967 | 75.2877 | 209.531 | 37.603
0.14095 | 75.206 | 60.1833 | 195.8747 | 75.2877 | 208.409 | 37.603
0.14095 | 75.3312 | 60.0003 | 196.0994 | 75.3765 | 208.6546 | 37.6656
0.14095 | 75.4313 | 60.2443 | 195.8888 | 75.4476 | 208.4607 | 37.7157
0.14095 | 75.4313 | 60.3663 | 195.7668 | 75.4476 | 208.3387 | 37.7157
0.14211 | 75.5303 | 60.2443 | 195.9218 | 74.9035 | 208.5102 | 37.7652
0.14211 | 75.5303 | 60.3053 | 195.8608 | 74.9035 | 208.4492 | 37.7652
0.14211 | 75.6555 | 60.5493 | 195.6585 | 74.9916 | 208.2678 | 37.8278
0.14211 | 75.7557 | 60.4273 | 195.8139 | 75.0621 | 208.4399 | 37.8778
0.14327 | 75.7545 | 60.3663 | 195.8745 | 74.4556 | 208.5003 | 37.8773
0.14327 | 75.8547 | 60.3663 | 195.9079 | 74.5255 | 208.5504 | 37.9273
0.14327 | 75.9799 | 60.3663 | 196.9496 | 74.6129 | 209.613 | 37.9899
0.14327 | 76.08 | 60.6103 | 196.739 | 74.6828 | 209.419 | 38.04
0.14327 | 76.08 | 60.6713 | 195.678 | 74.6828 | 208.358 | 38.04
0.14327 | 76.1802 | 60.6103 | 195.7724 | 74.7527 | 208.4691 | 38.0901
0.14327 | 76.3054 | 60.7323 | 196.6921 | 74.8401 | 209.4097 | 38.1527
0.1445 | 76.3041 | 60.4883 | 195.9357 | 74.2031 | 208.6531 | 38.1521
0.1445 | 76.4043 | 60.7323 | 195.7251 | 74.2724 | 208.4592 | 38.2021
0.1445 | 76.5295 | 60.7933 | 195.7058 | 74.3591 | 208.4607 | 38.2647
0.1445 | 76.5295 | 60.9763 | 195.5228 | 74.3591 | 208.2777 | 38.2647
0.1445 | 76.7298 | 60.8543 | 195.7116 | 74.4977 | 208.4999 | 38.3649
0.14565 | 76.8538 | 61.0373 | 195.5699 | 73.9916 | 208.3789 | 38.4269
0.14565 | 76.9539 | 61.0983 | 195.5423 | 74.0603 | 208.368 | 38.477
0.14565 | 76.9539 | 61.0373 | 195.6033 | 74.0603 | 208.429 | 38.477
0.14565 | 77.0541 | 61.1593 | 195.5147 | 74.1291 | 208.3571 | 38.527
0.14565 | 77.1793 | 61.3423 | 195.3734 | 74.2151 | 208.2366 | 38.5896
0.14681 | 77.1781 | 61.0983 | 195.617 | 73.6299 | 208.4801 | 38.589
0.14681 | 77.2782 | 61.3423 | 195.4064 | 73.6981 | 208.2861 | 38.6391
0.14681 | 77.3784 | 61.2813 | 195.5008 | 73.7663 | 208.3972 | 38.6892
0.14681 | 77.3784 | 61.3423 | 195.4398 | 73.7663 | 208.3362 | 38.6892
0.14681 | 77.5036 | 61.4643 | 195.3595 | 73.8516 | 208.2768 | 38.7518
0.14681 | 77.6037 | 61.4033 | 195.4539 | 73.9198 | 208.3879 | 38.8019
0.14804 | 77.7026 | 61.6473 | 195.2429 | 73.3733 | 208.1933 | 38.8513
0.14681 | 77.7039 | 61.8303 | 195.0603 | 73.988 | 208.0109 | 38.8519
0.14804 | 77.8278 | 61.9523 | 194.9796 | 73.4579 | 207.9509 | 38.9139
0.14804 | 77.9279 | 61.8913 | 196.074 | 73.5255 | 209.062 | 38.964
0.14804 | 77.9279 | 62.0133 | 195.952 | 73.5255 | 208.94 | 38.964
0.14804 | 78.0281 | 62.0133 | 195.9854 | 73.5932 | 208.9901 | 39.014
0.14804 | 78.1533 | 62.0133 | 196.0271 | 73.6777 | 209.0526 | 39.0766
0.14919 | 78.2522 | 61.8913 | 196.1821 | 73.1732 | 209.2241 | 39.1261
0.14919 | 78.2522 | 62.0743 | 194.9991 | 73.1732 | 208.0411 | 39.1261
0.14919 | 78.3524 | 62.0743 | 196.0325 | 73.2403 | 209.0912 | 39.1762
0.14919 | 78.4776 | 62.2573 | 195.8912 | 73.3242 | 208.9708 | 39.2388
0.14919 | 78.4776 | 62.4393 | 194.7092 | 73.3242 | 207.7888 | 39.2388
0.14919 | 78.5777 | 62.4393 | 195.7426 | 73.3914 | 208.8389 | 39.2888
0.15035 | 78.6767 | 62.3173 | 194.8976 | 72.8929 | 208.0103 | 39.3383
0.15035 | 78.6767 | 62.3793 | 194.8356 | 72.8929 | 207.9483 | 39.3383
0.15035 | 78.8018 | 62.5003 | 194.7563 | 72.9762 | 207.8899 | 39.4009
0.15035 | 79.0021 | 62.4393 | 195.8841 | 73.1094 | 209.0511 | 39.5011
0.15035 | 79.0021 | 62.5613 | 194.7621 | 73.1094 | 207.9291 | 39.5011
0.1515 | 79.1261 | 62.1963 | 195.1684 | 72.6334 | 208.3561 | 39.5631
0.1515 | 79.1261 | 62.6223 | 194.7424 | 72.6334 | 207.9301 | 39.5631
0.1515 | 79.2262 | 62.6833 | 195.7148 | 72.6995 | 208.9191 | 39.6131
0.1515 | 79.3264 | 62.6223 | 194.8091 | 72.7656 | 208.0302 | 39.6632
0.1515 | 79.4516 | 62.8053 | 194.6679 | 72.8482 | 207.9098 | 39.7258
0.15273 | 79.5504 | 62.8053 | 194.7008 | 72.3271 | 207.9592 | 39.7752
0.1515 | 79.5517 | 62.8663 | 194.6403 | 72.9143 | 207.8989 | 39.7759
0.15273 | 79.6506 | 62.8053 | 195.7342 | 72.3927 | 209.0093 | 39.8253
0.15273 | 79.7758 | 62.9273 | 194.6539 | 72.4747 | 207.9499 | 39.8879
0.15273 | 79.7758 | 62.9883 | 194.5929 | 72.4747 | 207.8889 | 39.8879
0.15389 | 79.8747 | 62.9883 | 194.6259 | 71.9945 | 207.9384 | 39.9373
0.15273 | 79.8759 | 63.1103 | 194.5043 | 72.5402 | 207.817 | 39.9379
0.15273 | 79.976 | 62.9273 | 194.7207 | 72.6058 | 208.05 | 39.988
0.15389 | 80.1 | 63.1103 | 194.579 | 72.141 | 207.929 | 40.05
0.15389 | 80.1 | 63.1713 | 194.518 | 72.141 | 207.868 | 40.05
0.15389 | 80.2001 | 63.2323 | 194.4904 | 72.206 | 207.8571 | 40.1001
0.15389 | 80.3253 | 63.2933 | 194.4711 | 72.2874 | 207.8587 | 40.1627
0.15504 | 80.3241 | 63.4153 | 194.3487 | 71.7476 | 207.7361 | 40.1621
0.15504 | 80.4243 | 63.4763 | 194.3211 | 71.8122 | 207.7251 | 40.2121
0.15504 | 80.5244 | 63.4153 | 194.4155 | 71.8768 | 207.8362 | 40.2622
0.15504 | 80.5244 | 63.4153 | 194.4155 | 71.8768 | 207.8362 | 40.2622
0.15504 | 80.6496 | 63.7203 | 194.1522 | 71.9575 | 207.5938 | 40.3248
0.1562 | 80.7485 | 63.5983 | 194.3072 | 71.4884 | 207.7653 | 40.3742
0.1562 | 80.8486 | 63.7813 | 194.1576 | 71.5525 | 207.6323 | 40.4243
0.1562 | 80.9738 | 63.8423 | 194.1383 | 71.6326 | 207.6339 | 40.4869
0.1562 | 81.0739 | 64.0863 | 194.9277 | 71.6967 | 208.44 | 40.537
0.1562 | 81.3994 | 63.9033 | 194.2191 | 71.9051 | 207.7857 | 40.6997
0.15743 | 81.4982 | 64.1473 | 194.0081 | 71.4069 | 207.5911 | 40.7491
0.15743 | 81.6234 | 64.0253 | 194.1718 | 71.4864 | 207.7757 | 40.8117
0.15858 | 81.7223 | 64.2083 | 194.0218 | 71.0277 | 207.6422 | 40.8612
0.15858 | 81.8224 | 64.5743 | 193.6892 | 71.0908 | 207.3262 | 40.9112
0.15858 | 82.0477 | 64.5133 | 193.8253 | 71.2329 | 207.4999 | 41.0239
0.15974 | 82.1467 | 64.5743 | 193.7972 | 70.7793 | 207.4883 | 41.0733
0.15974 | 82.372 | 64.8183 | 193.6283 | 70.9204 | 207.357 | 41.186
0.15974 | 82.372 | 64.6963 | 193.7503 | 70.9204 | 207.479 | 41.186
0.1609 | 82.4709 | 64.7573 | 193.7223 | 70.4723 | 207.4674 | 41.2354
0.1609 | 82.596 | 64.7573 | 194.764 | 70.5501 | 208.53 | 41.298
0.1609 | 82.6962 | 64.8793 | 193.6754 | 70.6123 | 207.4581 | 41.3481
0.1609 | 82.9215 | 64.8183 | 193.8115 | 70.7523 | 207.6317 | 41.4607
0.16212 | 83.0203 | 64.8793 | 194.7834 | 70.2773 | 208.6201 | 41.5101
0.16212 | 83.0203 | 65.0623 | 194.6004 | 70.2773 | 208.4371 | 41.5101
0.16212 | 83.2456 | 65.1223 | 193.6155 | 70.4163 | 207.4898 | 41.6228
0.16328 | 83.3445 | 65.1223 | 193.6485 | 69.9783 | 207.5392 | 41.6722
0.16328 | 83.5697 | 65.1833 | 193.6626 | 70.1163 | 207.5909 | 41.7849
0.16328 | 83.6699 | 65.3053 | 193.574 | 70.1776 | 207.519 | 41.8349
0.16328 | 83.77 | 65.3053 | 193.6074 | 70.2389 | 207.569 | 41.885
0.16444 | 83.7688 | 65.3053 | 193.6069 | 69.7444 | 207.5684 | 41.8844
0.16444 | 83.7688 | 65.4883 | 194.4239 | 69.7444 | 208.3854 | 41.8844
0.16444 | 83.8939 | 65.6713 | 194.2827 | 69.8205 | 208.265 | 41.947
0.16444 | 83.9941 | 65.6103 | 193.377 | 69.8814 | 207.376 | 41.997
0.16444 | 83.9941 | 65.6713 | 193.316 | 69.8814 | 207.315 | 41.997
0.16444 | 84.0942 | 65.6103 | 193.4104 | 69.9423 | 207.4261 | 42.0471
0.16559 | 84.2181 | 65.7323 | 193.3297 | 69.5289 | 207.3661 | 42.109
0.16559 | 84.3182 | 65.7323 | 193.3631 | 69.5893 | 207.4161 | 42.1591
0.16559 | 84.4434 | 65.6713 | 193.4658 | 69.6649 | 207.5397 | 42.2217
0.16559 | 84.5435 | 65.9153 | 193.2552 | 69.7254 | 207.3458 | 42.2718
0.16682 | 84.6423 | 65.9763 | 193.2271 | 69.2713 | 207.3342 | 42.3211
0.16682 | 84.7675 | 66.1593 | 193.0858 | 69.3463 | 207.2137 | 42.3837
0.16798 | 84.8663 | 66.0373 | 193.2408 | 68.9279 | 207.3852 | 42.4332
0.16798 | 84.9664 | 66.2203 | 193.0912 | 68.9875 | 207.2522 | 42.4832
0.16798 | 85.0916 | 66.2813 | 193.0719 | 69.062 | 207.2538 | 42.5458
0.16798 | 85.1917 | 66.3423 | 193.0443 | 69.1217 | 207.2429 | 42.5959
0.16913 | 85.2906 | 66.4033 | 193.0162 | 68.7077 | 207.2313 | 42.6453
0.16913 | 85.2906 | 66.3423 | 193.0772 | 68.7077 | 207.2923 | 42.6453
0.16913 | 85.2906 | 66.5863 | 192.8332 | 68.7077 | 207.0483 | 42.6453
0.16913 | 85.4157 | 66.6473 | 192.8139 | 68.7817 | 207.0499 | 42.7079
0.16913 | 85.5159 | 66.6473 | 192.8473 | 68.8409 | 207.1 | 42.7579
0.16913 | 85.616 | 66.7693 | 192.7587 | 68.9001 | 207.028 | 42.808
0.16913 | 85.616 | 66.7083 | 192.8197 | 68.9001 | 207.089 | 42.808
0.17029 | 85.84 | 66.8303 | 192.7723 | 68.5639 | 207.079 | 42.92
0.17029 | 85.84 | 66.8303 | 192.7723 | 68.5639 | 207.079 | 42.92
0.17029 | 85.9401 | 66.8303 | 192.8057 | 68.6227 | 207.1291 | 42.9701
0.17029 | 85.9401 | 66.7693 | 192.8667 | 68.6227 | 207.1901 | 42.9701
0.17029 | 86.0653 | 66.7693 | 192.9084 | 68.6962 | 207.2527 | 43.0326
0.17152 | 86.1641 | 66.8303 | 192.8804 | 68.2619 | 207.241 | 43.082
0.17152 | 86.1641 | 67.0133 | 192.6974 | 68.2619 | 207.058 | 43.082
0.17152 | 86.1641 | 67.0743 | 192.6364 | 68.2619 | 206.997 | 43.082
0.17152 | 86.2642 | 67.1353 | 192.6087 | 68.3202 | 206.9861 | 43.1321
0.17267 | 86.2629 | 67.2573 | 192.4863 | 67.8621 | 206.8635 | 43.1314
0.17267 | 86.388 | 67.2573 | 193.528 | 67.9346 | 207.926 | 43.194
0.17267 | 86.4882 | 67.3183 | 192.5004 | 67.9926 | 206.9151 | 43.2441
0.17267 | 86.5883 | 67.3183 | 192.5338 | 68.0506 | 206.9652 | 43.2941
0.17267 | 86.7134 | 67.3183 | 192.5755 | 68.123 | 207.0277 | 43.3567
0.17267 | 86.8136 | 67.5623 | 192.3649 | 68.181 | 206.8338 | 43.4068
0.17383 | 86.8123 | 67.5003 | 192.4264 | 67.7269 | 206.8952 | 43.4061
0.17383 | 86.9124 | 67.3793 | 192.5808 | 67.7845 | 207.0662 | 43.4562
0.17383 | 86.9124 | 67.4403 | 192.5198 | 67.7845 | 207.0052 | 43.4562
0.17383 | 86.9124 | 67.4403 | 192.5198 | 67.7845 | 207.0052 | 43.4562
0.17383 | 87.0375 | 67.5623 | 192.4395 | 67.8565 | 206.9458 | 43.5188
0.17506 | 87.1363 | 67.6833 | 192.3514 | 67.4368 | 206.8742 | 43.5682
0.17506 | 87.1363 | 67.6833 | 192.3514 | 67.4368 | 206.8742 | 43.5682
0.17506 | 87.2364 | 67.8053 | 192.2628 | 67.494 | 206.8022 | 43.6182
0.17506 | 87.3616 | 67.6833 | 192.4265 | 67.5655 | 206.9868 | 43.6808
0.17506 | 87.3616 | 67.6833 | 192.4265 | 67.5655 | 206.9868 | 43.6808
0.17506 | 87.4617 | 67.9883 | 192.1549 | 67.6227 | 206.7319 | 43.7308
0.17621 | 87.4604 | 67.8663 | 192.2765 | 67.1783 | 206.8532 | 43.7302
0.17621 | 87.5605 | 67.8053 | 192.3709 | 67.2352 | 206.9643 | 43.7803
0.17621 | 87.6857 | 67.9273 | 192.2906 | 67.3062 | 206.9048 | 43.8428
0.17621 | 87.6857 | 67.8663 | 192.3516 | 67.3062 | 206.9658 | 43.8428
0.17621 | 87.7858 | 68.1103 | 192.1409 | 67.363 | 206.7719 | 43.8929
0.17737 | 87.7845 | 68.0493 | 192.2015 | 66.9232 | 206.8323 | 43.8922
0.17737 | 87.8846 | 68.0493 | 192.2349 | 66.9797 | 206.8823 | 43.9423
0.17737 | 88.1099 | 68.2933 | 192.066 | 67.1067 | 206.7509 | 44.0549
0.17737 | 88.1099 | 68.1103 | 192.249 | 67.1067 | 206.9339 | 44.0549
0.17737 | 88.235 | 68.2323 | 192.1687 | 67.1772 | 206.8745 | 44.1175
0.17737 | 88.3351 | 68.2933 | 193.1411 | 67.2337 | 207.8636 | 44.1676
0.17852 | 88.3338 | 68.1713 | 192.2626 | 66.7976 | 206.9849 | 44.1669
0.17852 | 88.4339 | 68.3543 | 192.113 | 66.8537 | 206.852 | 44.217
0.17852 | 88.4339 | 68.3543 | 192.113 | 66.8537 | 206.852 | 44.217
0.17852 | 88.5591 | 68.4153 | 192.0937 | 66.9238 | 206.8536 | 44.2795
0.17852 | 88.6592 | 68.4153 | 192.1271 | 66.9799 | 206.9036 | 44.3296
0.17975 | 88.6578 | 68.5373 | 192.0046 | 66.5214 | 206.7809 | 44.3289
0.17975 | 88.7579 | 68.7203 | 191.855 | 66.5771 | 206.648 | 44.379
0.17975 | 88.7579 | 68.6593 | 191.916 | 66.5771 | 206.709 | 44.379
0.17975 | 88.8831 | 68.5373 | 192.0797 | 66.6468 | 206.8935 | 44.4415
0.17975 | 88.9832 | 68.5373 | 192.1131 | 66.7025 | 206.9436 | 44.4916
0.17975 | 88.9832 | 68.7813 | 191.8691 | 66.7025 | 206.6996 | 44.4916
0.18091 | 89.082 | 68.7813 | 191.902 | 66.3309 | 206.749 | 44.541
0.18091 | 89.082 | 68.7813 | 191.902 | 66.3309 | 206.749 | 44.541
0.18091 | 89.2071 | 68.8423 | 191.8827 | 66.4 | 206.7506 | 44.6036
0.18091 | 89.2071 | 68.9643 | 191.7607 | 66.4 | 206.6286 | 44.6036
0.18091 | 89.3072 | 68.7813 | 192.9771 | 66.4554 | 207.8616 | 44.6536
0.18091 | 89.4074 | 69.0253 | 191.7665 | 66.5107 | 206.6677 | 44.7037
0.18091 | 89.4074 | 68.8423 | 192.9495 | 66.5107 | 207.8507 | 44.7037
0.18206 | 89.5312 | 68.9033 | 191.9297 | 66.1564 | 206.8516 | 44.7656
0.18206 | 89.5312 | 69.0863 | 191.7467 | 66.1564 | 206.6686 | 44.7656
0.18206 | 89.6313 | 68.9033 | 191.9631 | 66.2114 | 206.9017 | 44.8156
0.18206 | 89.6313 | 69.1473 | 191.7191 | 66.2114 | 206.6577 | 44.8156
0.18206 | 89.7314 | 69.3913 | 191.5085 | 66.2664 | 206.4637 | 44.8657
0.18322 | 89.7301 | 69.0253 | 191.874 | 65.8476 | 206.8291 | 44.865
0.18322 | 89.8552 | 69.3913 | 191.5498 | 65.9159 | 206.5256 | 44.9276
0.18322 | 89.9553 | 69.2083 | 191.7661 | 65.9705 | 206.7587 | 44.9777
0.18322 | 89.9553 | 69.2083 | 191.7661 | 65.9705 | 206.7587 | 44.9777
0.18322 | 90.0554 | 69.3913 | 191.6165 | 66.0252 | 206.6257 | 45.0277
0.18322 | 90.0554 | 69.2693 | 191.7385 | 66.0252 | 206.7477 | 45.0277
0.18445 | 90.054 | 69.5133 | 191.494 | 65.5848 | 206.503 | 45.027
0.18445 | 90.1792 | 69.2693 | 191.7797 | 65.6526 | 206.8096 | 45.0896
0.18445 | 90.3794 | 69.3303 | 191.7855 | 65.7612 | 206.8487 | 45.1897
0.18445 | 90.3794 | 69.5133 | 191.6025 | 65.7612 | 206.6657 | 45.1897
0.18445 | 90.3794 | 69.4523 | 191.6635 | 65.7612 | 206.7267 | 45.1897
0.1856 | 90.5032 | 69.6963 | 191.4607 | 65.4183 | 206.5446 | 45.2516
0.1856 | 90.6033 | 69.4523 | 191.7381 | 65.4722 | 206.8387 | 45.3017
0.1856 | 90.7034 | 69.9403 | 191.2835 | 65.5262 | 206.4007 | 45.3517
0.1856 | 90.7034 | 69.8183 | 191.4055 | 65.5262 | 206.5227 | 45.3517
0.1856 | 90.7034 | 69.8793 | 191.3445 | 65.5262 | 206.4617 | 45.3517
0.18676 | 90.8272 | 69.8183 | 191.4468 | 65.1869 | 206.5846 | 45.4136
0.18676 | 90.9273 | 69.8183 | 191.4801 | 65.2405 | 206.6347 | 45.4637
0.18676 | 90.9273 | 69.8793 | 191.4191 | 65.2405 | 206.5737 | 45.4637
0.18676 | 91.0274 | 70.0013 | 191.3305 | 65.2941 | 206.5017 | 45.5137
0.18676 | 91.0274 | 70.0623 | 191.2695 | 65.2941 | 206.4407 | 45.5137
0.18676 | 91.1526 | 70.0623 | 191.3112 | 65.3611 | 206.5033 | 45.5763
0.18676 | 91.1526 | 69.8183 | 192.5552 | 65.3611 | 207.7473 | 45.5763
0.18792 | 91.2513 | 70.1233 | 192.2831 | 65.0116 | 207.4917 | 45.6257
0.18792 | 91.3515 | 70.0013 | 191.4385 | 65.0649 | 206.6637 | 45.6757
0.18792 | 91.3515 | 70.0623 | 191.3775 | 65.0649 | 206.6027 | 45.6757
0.18792 | 91.3515 | 70.1833 | 191.2565 | 65.0649 | 206.4817 | 45.6757
0.18792 | 91.4766 | 70.1833 | 191.2982 | 65.1314 | 206.5443 | 45.7383
0.18792 | 91.4766 | 70.3663 | 191.1152 | 65.1314 | 206.3613 | 45.7383
0.18914 | 91.5753 | 70.3663 | 191.1481 | 64.7607 | 206.4106 | 45.7876
0.18914 | 91.5753 | 70.6103 | 190.9041 | 64.7607 | 206.1666 | 45.7876
0.18914 | 91.8005 | 70.5493 | 191.0402 | 64.8798 | 206.3403 | 45.9003
0.18914 | 91.8005 | 70.6103 | 190.9792 | 64.8798 | 206.2793 | 45.9003
0.1903 | 92.0244 | 70.6103 | 191.0538 | 64.6033 | 206.3912 | 46.0122
0.1903 | 92.1245 | 70.6103 | 191.0872 | 64.6559 | 206.4413 | 46.0622
0.19146 | 92.2233 | 70.6713 | 191.0591 | 64.3171 | 206.4296 | 46.1116
0.19146 | 92.2233 | 70.9153 | 190.8151 | 64.3171 | 206.1856 | 46.1116
0.19146 | 92.3484 | 70.9153 | 190.8568 | 64.3825 | 206.2482 | 46.1742
0.19146 | 92.4485 | 71.0983 | 190.7072 | 64.4348 | 206.1153 | 46.2242
0.19261 | 92.5472 | 71.1593 | 190.6791 | 64.0993 | 206.1036 | 46.2736
0.19261 | 92.7725 | 71.3423 | 190.5712 | 64.2163 | 206.0332 | 46.3862
0.19261 | 92.8726 | 71.1593 | 190.7875 | 64.2682 | 206.2663 | 46.4363
0.19384 | 92.9963 | 71.4033 | 190.5848 | 63.9248 | 206.0841 | 46.4981
0.19384 | 93.0964 | 71.2203 | 190.8011 | 63.9765 | 206.3172 | 46.5482
0.19384 | 93.1965 | 71.3423 | 190.7125 | 64.0281 | 206.2452 | 46.5982
0.19384 | 93.3216 | 71.5863 | 191.5102 | 64.0927 | 207.0638 | 46.6608
0.195 | 93.4203 | 71.4643 | 190.6651 | 63.7633 | 206.2352 | 46.7102
0.195 | 93.5204 | 71.7693 | 191.3935 | 63.8147 | 206.9802 | 46.7602
0.195 | 93.6455 | 71.4643 | 190.7402 | 63.8788 | 206.3478 | 46.8228
0.19615 | 93.6442 | 71.8303 | 190.3737 | 63.5017 | 205.9811 | 46.8221
0.19615 | 93.7443 | 71.5863 | 190.6511 | 63.5527 | 206.2752 | 46.8721
0.19615 | 93.9695 | 71.7693 | 190.5432 | 63.6676 | 206.2048 | 46.9847
0.19731 | 93.9681 | 71.8303 | 190.4817 | 63.2939 | 206.1431 | 46.9841
0.19731 | 94.0682 | 72.1353 | 190.2101 | 63.3446 | 205.8881 | 47.0341
0.19731 | 94.1683 | 72.1353 | 190.2435 | 63.3953 | 205.9382 | 47.0842
0.19854 | 94.292 | 72.2573 | 190.1627 | 63.0654 | 205.878 | 47.146
0.19854 | 94.3921 | 72.1353 | 190.318 | 63.1158 | 206.0501 | 47.196
0.19854 | 94.4922 | 72.1963 | 190.2904 | 63.1663 | 206.0391 | 47.2461
0.19969 | 94.6159 | 72.4403 | 190.0877 | 62.8626 | 205.857 | 47.308
0.19969 | 94.716 | 72.3793 | 190.182 | 62.9127 | 205.968 | 47.358
0.19969 | 94.8161 | 72.5013 | 190.0934 | 62.9628 | 205.8961 | 47.4081
0.20085 | 94.8147 | 72.6233 | 189.9709 | 62.5998 | 205.7734 | 47.4074
0.20085 | 95.0399 | 72.5623 | 190.107 | 62.7119 | 205.947 | 47.52
0.20085 | 95.14 | 72.4403 | 190.2624 | 62.7617 | 206.119 | 47.57
0.20085 | 95.2651 | 72.7443 | 190.0001 | 62.824 | 205.8776 | 47.6326
0.20208 | 95.2637 | 72.8663 | 189.8776 | 62.4414 | 205.7549 | 47.6318
0.20208 | 95.3638 | 72.8053 | 189.9719 | 62.491 | 205.8659 | 47.6819
0.20208 | 95.4639 | 72.8053 | 190.0053 | 62.5405 | 205.9159 | 47.7319
0.20208 | 95.589 | 73.0493 | 189.803 | 62.6024 | 205.7345 | 47.7945
0.20323 | 95.6877 | 72.9883 | 190.8969 | 62.2949 | 206.8449 | 47.8438
0.20323 | 95.7878 | 73.0493 | 189.8693 | 62.3442 | 205.8339 | 47.8939
0.20323 | 95.9129 | 73.0493 | 189.911 | 62.4057 | 205.8965 | 47.9564
0.20439 | 96.0116 | 73.0493 | 190.9439 | 62.1011 | 206.9458 | 48.0058
0.20439 | 96.1367 | 73.2323 | 189.8026 | 62.1623 | 205.8254 | 48.0683
0.20554 | 96.2354 | 73.2933 | 189.7745 | 61.8607 | 205.8137 | 48.1177
0.20554 | 96.2354 | 73.2933 | 189.7745 | 61.8607 | 205.8137 | 48.1177
0.20554 | 96.3355 | 73.4153 | 189.6858 | 61.9094 | 205.7418 | 48.1677
0.20554 | 96.3355 | 73.2933 | 190.8078 | 61.9094 | 206.8638 | 48.1677
0.20554 | 96.4606 | 73.2933 | 189.8495 | 61.9703 | 205.9263 | 48.2303
0.20554 | 96.4606 | 73.5983 | 189.5445 | 61.9703 | 205.6213 | 48.2303
0.20554 | 96.5607 | 73.3543 | 189.8219 | 62.019 | 205.9154 | 48.2803
0.20677 | 96.5592 | 73.1713 | 190.0044 | 61.6499 | 206.0976 | 48.2796
0.20677 | 96.6593 | 73.5373 | 189.6718 | 61.6983 | 205.7817 | 48.3296
0.20677 | 96.6593 | 73.2933 | 190.9158 | 61.6983 | 207.0257 | 48.3296
0.20677 | 96.7844 | 73.4763 | 190.7745 | 61.7588 | 206.9052 | 48.3922
0.20677 | 96.7844 | 73.4153 | 189.8355 | 61.7588 | 205.9662 | 48.3922
0.20677 | 96.8845 | 73.4763 | 189.8078 | 61.8072 | 205.9553 | 48.4422
0.20793 | 96.9832 | 73.5983 | 189.7187 | 61.511 | 205.8826 | 48.4916
0.20793 | 96.9832 | 73.4153 | 189.9017 | 61.511 | 206.0656 | 48.4916
0.20793 | 97.1083 | 73.4763 | 190.8824 | 61.5712 | 207.0671 | 48.5541
0.20793 | 97.1083 | 73.5983 | 189.7604 | 61.5712 | 205.9451 | 48.5541
0.20793 | 97.3084 | 73.5983 | 189.8272 | 61.6675 | 206.0452 | 48.6542
0.20793 | 97.3084 | 73.7203 | 189.7052 | 61.6675 | 205.9232 | 48.6542
0.20908 | 97.4321 | 73.6593 | 189.8074 | 61.3857 | 206.0461 | 48.7161
0.20908 | 97.4321 | 73.8423 | 190.6244 | 61.3857 | 206.8631 | 48.7161
0.20908 | 97.5322 | 73.8423 | 189.6578 | 61.4335 | 205.9131 | 48.7661
0.20908 | 97.5322 | 74.0253 | 189.4748 | 61.4335 | 205.7301 | 48.7661
0.20908 | 97.6323 | 73.9033 | 189.6301 | 61.4814 | 205.9022 | 48.8162
0.21024 | 97.756 | 73.9643 | 189.6103 | 61.2022 | 205.903 | 48.878
0.21024 | 97.8561 | 73.9643 | 189.6437 | 61.2498 | 205.9531 | 48.928
0.21024 | 97.8561 | 74.2693 | 189.3387 | 61.2498 | 205.6481 | 48.928
0.21024 | 97.8561 | 74.1473 | 189.4607 | 61.2498 | 205.7701 | 48.928
0.21024 | 97.9562 | 74.0253 | 190.6161 | 61.2974 | 206.9421 | 48.9781
0.21024 | 97.9562 | 74.2693 | 189.3721 | 61.2974 | 205.6981 | 48.9781
0.21147 | 98.0798 | 74.2693 | 189.4133 | 60.9999 | 205.7599 | 49.0399
0.21147 | 98.0798 | 74.3913 | 189.2913 | 60.9999 | 205.6379 | 49.0399
0.21147 | 98.1799 | 74.3913 | 189.3246 | 61.0472 | 205.6879 | 49.0899
0.21147 | 98.2799 | 74.4523 | 189.297 | 61.0945 | 205.677 | 49.14
0.21262 | 98.2785 | 74.4523 | 189.2965 | 60.7617 | 205.6763 | 49.1393
0.21147 | 98.405 | 74.5743 | 189.2167 | 61.1537 | 205.6175 | 49.2025
0.21262 | 98.4036 | 74.5133 | 189.2772 | 60.8205 | 205.6778 | 49.2018
0.21262 | 98.5037 | 74.5743 | 189.2496 | 60.8676 | 205.6669 | 49.2519
0.21262 | 98.5037 | 74.6353 | 189.1886 | 60.8676 | 205.6059 | 49.2519
0.21262 | 98.5037 | 74.6353 | 189.1886 | 60.8676 | 205.6059 | 49.2519
0.21262 | 98.6038 | 74.5743 | 189.2829 | 60.9147 | 205.7169 | 49.3019
0.21378 | 98.6024 | 74.6353 | 189.2215 | 60.5846 | 205.6552 | 49.3012
0.21378 | 98.7275 | 74.6963 | 190.2022 | 60.6431 | 206.6567 | 49.3637
0.21378 | 98.7275 | 74.5743 | 190.3242 | 60.6431 | 206.7787 | 49.3637
0.21378 | 98.8275 | 74.6963 | 189.2355 | 60.69 | 205.7068 | 49.4138
0.21378 | 98.9276 | 74.5743 | 189.3909 | 60.7368 | 205.8788 | 49.4638
0.21378 | 98.9276 | 74.7573 | 189.2079 | 60.7368 | 205.6958 | 49.4638
0.21494 | 98.9262 | 75.0013 | 188.9634 | 60.4095 | 205.4511 | 49.4631
0.21494 | 99.0513 | 74.8793 | 189.1271 | 60.4677 | 205.6357 | 49.5256
0.21494 | 99.0513 | 75.0013 | 189.0051 | 60.4677 | 205.5137 | 49.5256
0.21494 | 99.1514 | 75.0013 | 189.0385 | 60.5142 | 205.5637 | 49.5757
0.21494 | 99.1514 | 75.1233 | 188.9165 | 60.5142 | 205.4417 | 49.5757
0.21494 | 99.1514 | 75.1843 | 189.8555 | 60.5142 | 206.3807 | 49.5757
0.21494 | 99.2515 | 74.9403 | 190.1328 | 60.5608 | 206.6747 | 49.6257
0.21616 | 99.375 | 75.0623 | 190.052 | 60.2739 | 206.6145 | 49.6875
0.21616 | 99.375 | 75.3663 | 188.748 | 60.2739 | 205.3105 | 49.6875
0.21616 | 99.5752 | 75.0013 | 189.1797 | 60.3664 | 205.7756 | 49.7876
0.21616 | 99.5752 | 75.3663 | 188.8147 | 60.3664 | 205.4106 | 49.7876
0.21616 | 99.7003 | 75.1843 | 189.0384 | 60.4243 | 205.6552 | 49.8501
0.21732 | 99.6989 | 75.1233 | 189.099 | 60.1023 | 205.7154 | 49.8494
0.21732 | 99.7989 | 75.1843 | 189.0713 | 60.1483 | 205.7045 | 49.8995
0.21732 | 99.7989 | 75.1233 | 189.1323 | 60.1483 | 205.7655 | 49.8995
0.21732 | 99.924 | 75.3063 | 189.991 | 60.2059 | 206.645 | 49.962
0.21732 | 99.924 | 75.5493 | 189.748 | 60.2059 | 206.402 | 49.962
0.21732 | 100.0241 | 75.3663 | 188.9644 | 60.2519 | 205.6351 | 50.0121
0.21848 | 100.0227 | 75.4883 | 189.8419 | 59.9325 | 206.5123 | 50.0113
0.21848 | 100.1227 | 75.5493 | 188.8143 | 59.9783 | 205.5014 | 50.0614
0.21848 | 100.1227 | 75.6713 | 188.6923 | 59.9783 | 205.3794 | 50.0614
0.21848 | 100.2478 | 75.4883 | 188.917 | 60.0355 | 205.6249 | 50.1239
0.21848 | 100.2478 | 75.7933 | 188.612 | 60.0355 | 205.3199 | 50.1239
0.21963 | 100.3465 | 75.4273 | 189.0108 | 59.7645 | 205.7352 | 50.1732
0.21963 | 100.3465 | 75.4883 | 188.9498 | 59.7645 | 205.6742 | 50.1732
0.21963 | 100.3465 | 75.7933 | 188.6448 | 59.7645 | 205.3692 | 50.1732
0.21963 | 100.4465 | 75.7323 | 188.7392 | 59.81 | 205.4803 | 50.2233
0.21963 | 100.4465 | 75.8543 | 188.6172 | 59.81 | 205.3583 | 50.2233
0.22086 | 100.5701 | 75.6713 | 188.8414 | 59.5334 | 205.6031 | 50.2851
0.21963 | 100.5716 | 75.7933 | 188.7199 | 59.867 | 205.4818 | 50.2858
0.22086 | 100.5701 | 75.9763 | 188.5364 | 59.5334 | 205.2981 | 50.2851
0.22086 | 100.6702 | 75.9153 | 188.6307 | 59.5787 | 205.4091 | 50.3351
0.22086 | 100.6702 | 76.0373 | 189.5087 | 59.5787 | 206.2871 | 50.3351
0.22202 | 100.7688 | 75.9763 | 189.6026 | 59.3129 | 206.3974 | 50.3844
0.22202 | 100.8939 | 76.0373 | 188.5833 | 59.3692 | 205.399 | 50.4469
0.22202 | 100.8939 | 75.9763 | 188.6443 | 59.3692 | 205.46 | 50.4469
0.22202 | 100.994 | 76.0983 | 188.5557 | 59.4143 | 205.388 | 50.497
0.22202 | 100.994 | 76.1593 | 189.4947 | 59.4143 | 206.327 | 50.497
0.22202 | 100.994 | 76.2203 | 188.4337 | 59.4143 | 205.266 | 50.497
0.22317 | 100.9925 | 76.0373 | 188.6162 | 59.1059 | 205.4483 | 50.4963
0.22317 | 101.0926 | 76.2203 | 188.4665 | 59.1508 | 205.3153 | 50.5463
0.22317 | 101.2177 | 76.4033 | 188.3252 | 59.2068 | 205.1949 | 50.6088
0.22317 | 101.2177 | 76.0983 | 188.6302 | 59.2068 | 205.4999 | 50.6088
0.22317 | 101.3177 | 76.1593 | 188.6026 | 59.2516 | 205.4889 | 50.6589
0.22317 | 101.3177 | 76.0373 | 188.7246 | 59.2516 | 205.6109 | 50.6589
0.22433 | 101.4164 | 76.1593 | 188.6355 | 58.9903 | 205.5382 | 50.7082
0.22433 | 101.4164 | 76.2203 | 188.5745 | 58.9903 | 205.4772 | 50.7082
0.22433 | 101.4164 | 76.1593 | 188.6355 | 58.9903 | 205.5382 | 50.7082
0.22433 | 101.5414 | 76.3423 | 188.4942 | 59.046 | 205.4177 | 50.7707
0.22433 | 101.6415 | 76.3423 | 188.5275 | 59.0907 | 205.4678 | 50.8208
0.22556 | 101.8651 | 76.3423 | 188.6021 | 58.868 | 205.5796 | 50.9326
0.22556 | 101.9652 | 76.5863 | 188.3914 | 58.9124 | 205.3856 | 50.9826
0.22556 | 101.9652 | 76.4033 | 188.5744 | 58.9124 | 205.5686 | 50.9826
0.22671 | 102.0638 | 76.6473 | 188.3633 | 58.6555 | 205.3739 | 51.0319
0.22671 | 102.1889 | 76.7693 | 188.283 | 58.7107 | 205.3145 | 51.0944
0.22671 | 102.1889 | 76.8913 | 188.161 | 58.7107 | 205.1925 | 51.0944
0.22671 | 102.2889 | 76.7693 | 188.3163 | 58.7548 | 205.3645 | 51.1445
0.22787 | 102.3876 | 76.9523 | 188.1662 | 58.5 | 205.2308 | 51.1938
0.22787 | 102.5126 | 77.1963 | 187.9639 | 58.5549 | 205.0493 | 51.2563
0.22787 | 102.6127 | 77.3183 | 187.8752 | 58.5988 | 204.9774 | 51.3063
0.2291 | 102.6111 | 77.3183 | 187.8747 | 58.284 | 204.9766 | 51.3056
0.2291 | 102.7112 | 77.3183 | 187.9081 | 58.3277 | 205.0266 | 51.3556
0.2291 | 102.8363 | 77.1963 | 189.0718 | 58.3823 | 206.2112 | 51.4181
0.23025 | 102.9349 | 77.2573 | 188.0436 | 58.132 | 205.1995 | 51.4674
0.23025 | 103.0349 | 77.3183 | 188.016 | 58.1755 | 205.1885 | 51.5175
0.23025 | 103.16 | 77.5013 | 187.8747 | 58.2298 | 205.068 | 51.58
0.23141 | 103.2586 | 77.6233 | 187.7856 | 57.9815 | 204.9953 | 51.6293
0.23141 | 103.3587 | 77.5013 | 187.9409 | 58.0247 | 205.1674 | 51.6793
0.23141 | 103.3587 | 77.8063 | 187.6359 | 58.0247 | 204.8624 | 51.6793
0.23141 | 103.4837 | 77.5623 | 187.9216 | 58.0788 | 205.1689 | 51.7419
0.23256 | 103.5823 | 77.8663 | 187.6505 | 57.8325 | 204.9142 | 51.7912
0.23256 | 103.6824 | 77.9273 | 187.6228 | 57.8755 | 204.9032 | 51.8412
0.23256 | 103.8075 | 77.9273 | 188.6645 | 57.9293 | 205.9657 | 51.9037
0.23379 | 103.906 | 77.8063 | 187.8183 | 57.6671 | 205.136 | 51.953
0.23379 | 104.1311 | 77.9273 | 187.7724 | 57.7634 | 205.1276 | 52.0655
0.23495 | 104.1296 | 77.9273 | 188.7719 | 57.4786 | 206.1268 | 52.0648
0.23495 | 104.2297 | 77.9273 | 187.8052 | 57.5212 | 205.1768 | 52.1148
0.23495 | 104.3547 | 78.1713 | 187.6029 | 57.5744 | 204.9954 | 52.1774
0.23495 | 104.4548 | 78.1103 | 187.6973 | 57.617 | 205.1064 | 52.2274
0.23495 | 104.5549 | 78.3543 | 188.4866 | 57.6596 | 205.9124 | 52.2774
0.2361 | 104.5534 | 78.1713 | 187.6691 | 57.3766 | 205.0947 | 52.2767
0.2361 | 104.6784 | 78.2323 | 187.6498 | 57.4296 | 205.0962 | 52.3392
0.23726 | 104.777 | 78.4763 | 188.4387 | 57.1914 | 205.9015 | 52.3885
0.23726 | 104.8771 | 78.4153 | 187.533 | 57.2335 | 205.0125 | 52.4385
0.23726 | 105.0021 | 78.6593 | 187.3307 | 57.2862 | 204.8311 | 52.5011
0.23726 | 105.1022 | 78.5373 | 187.4861 | 57.3284 | 205.0031 | 52.5511
0.23849 | 105.2007 | 78.5983 | 187.4579 | 57.0745 | 204.9913 | 52.6003
0.23849 | 105.3257 | 78.6593 | 188.4386 | 57.1269 | 205.9929 | 52.6629
0.2408 | 105.3227 | 78.5983 | 187.4986 | 56.5772 | 205.0524 | 52.6614
0.2408 | 105.4228 | 78.7203 | 187.4099 | 56.6187 | 204.9804 | 52.7114
0.2408 | 105.5228 | 78.9643 | 187.1993 | 56.6603 | 204.7864 | 52.7614
0.2408 | 105.5228 | 78.9643 | 187.1993 | 56.6603 | 204.7864 | 52.7614
0.24196 | 105.7464 | 78.8423 | 187.3958 | 56.482 | 205.0202 | 52.8732
0.24196 | 105.8465 | 78.8423 | 187.4292 | 56.5234 | 205.0703 | 52.9232
0.24196 | 105.8465 | 79.0253 | 187.2462 | 56.5234 | 204.8873 | 52.9232
0.24319 | 105.97 | 79.2083 | 187.1043 | 56.2887 | 204.766 | 52.985
0.24319 | 105.97 | 79.2693 | 187.0433 | 56.2887 | 204.705 | 52.985
0.24319 | 106.07 | 79.0863 | 187.2597 | 56.3298 | 204.938 | 53.035
0.24319 | 106.1701 | 79.0863 | 187.293 | 56.3709 | 204.988 | 53.085
0.24434 | 106.3937 | 79.3913 | 187.0626 | 56.1958 | 204.7948 | 53.1968
0.24434 | 106.3937 | 79.2083 | 187.2456 | 56.1958 | 204.9778 | 53.1968
0.24434 | 106.4937 | 79.2693 | 187.2179 | 56.2367 | 204.9669 | 53.2469
0.2455 | 106.6173 | 79.2693 | 187.2591 | 56.0222 | 205.0286 | 53.3086
0.2455 | 106.7173 | 79.4523 | 187.1095 | 56.063 | 204.8957 | 53.3587
0.24665 | 106.8158 | 79.3303 | 187.2643 | 55.8402 | 205.0669 | 53.4079
0.24665 | 106.9409 | 79.6353 | 187.001 | 55.8909 | 204.8245 | 53.4704
0.24665 | 107.0409 | 79.7573 | 186.9123 | 55.9315 | 204.7525 | 53.5205
0.24665 | 107.0409 | 79.7573 | 187.9123 | 55.9315 | 205.7525 | 53.5205
0.24788 | 107.1394 | 79.7573 | 187.9451 | 55.694 | 205.8017 | 53.5697
0.24788 | 107.2644 | 79.7573 | 186.9868 | 55.7445 | 204.8642 | 53.6322
0.24788 | 107.3645 | 79.8793 | 186.8982 | 55.7848 | 204.7923 | 53.6822
0.24904 | 107.363 | 80.0013 | 186.7757 | 55.5253 | 204.6695 | 53.6815
0.24904 | 107.463 | 79.8793 | 186.931 | 55.5655 | 204.8415 | 53.7315
0.24904 | 107.5881 | 79.9403 | 186.9117 | 55.6157 | 204.843 | 53.794
0.24904 | 107.5881 | 79.9403 | 186.9117 | 55.6157 | 204.843 | 53.794
0.25019 | 107.6866 | 80.0623 | 186.8225 | 55.3981 | 204.7703 | 53.8433
0.25019 | 107.6866 | 80.1843 | 186.7005 | 55.3981 | 204.6483 | 53.8433
0.25019 | 107.8116 | 80.3063 | 186.6202 | 55.4481 | 204.5888 | 53.9058
0.25142 | 107.91 | 80.3063 | 187.653 | 55.2164 | 205.638 | 53.955
0.25142 | 108.0101 | 80.2443 | 186.7484 | 55.2562 | 204.7501 | 54.005
0.25142 | 108.0101 | 80.3063 | 186.6864 | 55.2562 | 204.6881 | 54.005
0.25142 | 108.1351 | 80.1843 | 186.8501 | 55.3059 | 204.8726 | 54.0676
0.25258 | 108.1336 | 80.4883 | 186.5456 | 55.0522 | 204.5678 | 54.0668
0.25258 | 108.2337 | 80.4883 | 186.5789 | 55.0918 | 204.6178 | 54.1168
0.25258 | 108.2337 | 80.4273 | 186.6399 | 55.0918 | 204.6788 | 54.1168
0.25258 | 108.3337 | 80.3663 | 186.7342 | 55.1314 | 204.7899 | 54.1668
0.25258 | 108.3337 | 80.5493 | 186.5512 | 55.1314 | 204.6069 | 54.1668
0.25258 | 108.3337 | 80.4883 | 186.6122 | 55.1314 | 204.6679 | 54.1668
0.25373 | 108.4572 | 80.6103 | 186.5314 | 54.9289 | 204.6076 | 54.2286
0.25373 | 108.4572 | 80.7323 | 186.4094 | 54.9289 | 204.4856 | 54.2286
0.25373 | 108.6573 | 80.6103 | 186.5981 | 55.0078 | 204.7077 | 54.3286
0.25373 | 108.6573 | 80.8543 | 186.3541 | 55.0078 | 204.4637 | 54.3286
0.25373 | 108.6573 | 81.0373 | 186.1711 | 55.0078 | 204.2807 | 54.3286
0.25373 | 108.7823 | 80.8543 | 186.3958 | 55.057 | 204.5262 | 54.3912
0.25489 | 108.7808 | 81.0373 | 186.2123 | 54.8067 | 204.3424 | 54.3904
0.25489 | 108.8808 | 80.7933 | 186.4896 | 54.846 | 204.6364 | 54.4404
0.25489 | 108.8808 | 80.9153 | 186.3676 | 54.846 | 204.5144 | 54.4404
0.25489 | 108.8808 | 80.9153 | 186.3676 | 54.846 | 204.5144 | 54.4404
0.25489 | 108.9809 | 80.9153 | 186.401 | 54.8852 | 204.5645 | 54.4904
0.25612 | 108.9792 | 80.9153 | 186.4004 | 54.6214 | 204.5636 | 54.4896
0.25612 | 109.1043 | 80.6713 | 186.6861 | 54.6702 | 204.8702 | 54.5521
0.25612 | 109.1043 | 80.8543 | 186.5031 | 54.6702 | 204.6872 | 54.5521
0.25612 | 109.2043 | 80.9153 | 187.4755 | 54.7093 | 205.6762 | 54.6022
0.25612 | 109.2043 | 80.9763 | 186.4145 | 54.7093 | 204.6152 | 54.6022
0.25612 | 109.3044 | 81.0983 | 186.3258 | 54.7483 | 204.5432 | 54.6522
0.25612 | 109.3044 | 81.0373 | 186.3868 | 54.7483 | 204.6042 | 54.6522
0.25727 | 109.3028 | 81.0373 | 186.3863 | 54.5017 | 204.6034 | 54.6514
0.25727 | 109.4279 | 81.1593 | 186.306 | 54.5503 | 204.5439 | 54.7139
0.25727 | 109.4279 | 81.1593 | 186.306 | 54.5503 | 204.5439 | 54.7139
0.25727 | 109.4279 | 80.9763 | 186.489 | 54.5503 | 204.7269 | 54.7139
0.25727 | 109.4279 | 80.9763 | 186.489 | 54.5503 | 204.7269 | 54.7139
0.25843 | 109.5264 | 81.2203 | 186.2778 | 54.3445 | 204.5322 | 54.7632
0.25843 | 109.6264 | 81.0983 | 186.4331 | 54.3832 | 204.7042 | 54.8132
0.25843 | 109.6264 | 81.3423 | 186.1891 | 54.3832 | 204.4602 | 54.8132
0.25843 | 109.7514 | 81.3423 | 186.2308 | 54.4316 | 204.5227 | 54.8757
0.25959 | 109.7499 | 81.4643 | 186.1083 | 54.1886 | 204.4 | 54.8749
0.25959 | 109.8499 | 81.2203 | 186.3857 | 54.2271 | 204.694 | 54.925
0.25959 | 109.8499 | 81.4643 | 186.1417 | 54.2271 | 204.45 | 54.925
0.25959 | 109.8499 | 81.5253 | 186.0807 | 54.2271 | 204.389 | 54.925
0.25959 | 109.9499 | 81.5863 | 186.053 | 54.2656 | 204.378 | 54.975
0.25959 | 110.075 | 81.6473 | 186.0337 | 54.3138 | 204.3795 | 55.0375
0.25959 | 110.075 | 81.4643 | 186.2167 | 54.3138 | 204.5625 | 55.0375
0.26081 | 110.1734 | 81.5863 | 186.1275 | 54.0958 | 204.4897 | 55.0867
0.26081 | 110.1734 | 81.5253 | 186.1885 | 54.0958 | 204.5507 | 55.0867
0.26081 | 110.2734 | 81.7083 | 186.0388 | 54.1341 | 204.4177 | 55.1367
0.26081 | 110.2734 | 81.6473 | 186.0998 | 54.1341 | 204.4787 | 55.1367
0.26081 | 110.2734 | 81.7693 | 185.9778 | 54.1341 | 204.3567 | 55.1367
0.26081 | 110.3984 | 81.8303 | 185.9585 | 54.1821 | 204.3582 | 55.1992
0.26197 | 110.4969 | 82.0133 | 185.8083 | 53.9806 | 204.2245 | 55.2485
0.26197 | 110.4969 | 81.9523 | 185.8693 | 53.9806 | 204.2855 | 55.2485
0.26197 | 110.5969 | 81.8303 | 187.0247 | 54.0187 | 205.4575 | 55.2985
0.26197 | 110.5969 | 81.8913 | 185.9637 | 54.0187 | 204.3965 | 55.2985
0.26197 | 110.722 | 82.0133 | 186.8833 | 54.0665 | 205.337 | 55.361
0.26313 | 110.7204 | 81.8913 | 187.0048 | 53.8284 | 205.4582 | 55.3602
0.26313 | 110.7204 | 81.9523 | 186.9438 | 53.8284 | 205.3972 | 55.3602
0.26313 | 110.9205 | 82.0133 | 185.9495 | 53.9044 | 204.4363 | 55.4602
0.26313 | 110.9205 | 81.8913 | 186.0715 | 53.9044 | 204.5583 | 55.4602
0.26313 | 111.0455 | 82.1353 | 186.8692 | 53.9519 | 205.3768 | 55.5228
0.26428 | 111.044 | 82.1963 | 185.8077 | 53.7153 | 204.315 | 55.522
0.26428 | 111.144 | 82.2573 | 185.78 | 53.7532 | 204.304 | 55.572
0.26428 | 111.144 | 82.3793 | 185.658 | 53.7532 | 204.182 | 55.572
0.26428 | 111.144 | 82.0133 | 187.024 | 53.7532 | 205.548 | 55.572
0.26428 | 111.244 | 81.8913 | 187.1794 | 53.791 | 205.72 | 55.622
0.26428 | 111.244 | 81.9523 | 187.1184 | 53.791 | 205.659 | 55.622
0.26551 | 111.2424 | 82.1353 | 185.9348 | 53.5416 | 204.4752 | 55.6212
0.26551 | 111.3674 | 82.3183 | 185.7935 | 53.5887 | 204.3547 | 55.6837
0.26551 | 111.3674 | 82.1963 | 185.9155 | 53.5887 | 204.4767 | 55.6837
0.26551 | 111.3674 | 82.1963 | 185.9155 | 53.5887 | 204.4767 | 55.6837
0.26551 | 111.4674 | 82.1353 | 186.0098 | 53.6263 | 204.5877 | 55.7337
0.26667 | 111.5659 | 81.9523 | 186.2256 | 53.4308 | 204.82 | 55.7829
0.26667 | 111.5659 | 82.4403 | 185.7376 | 53.4308 | 204.332 | 55.7829
0.26667 | 111.5659 | 82.3793 | 185.7986 | 53.4308 | 204.393 | 55.7829
0.26667 | 111.6909 | 82.3793 | 185.8403 | 53.4777 | 204.4555 | 55.8455
0.26667 | 111.6909 | 82.4403 | 185.7793 | 53.4777 | 204.3945 | 55.8455
0.26667 | 111.6909 | 82.6233 | 185.5963 | 53.4777 | 204.2115 | 55.8455
0.26782 | 111.7894 | 82.4403 | 185.8121 | 53.2836 | 204.4437 | 55.8947
0.26782 | 111.7894 | 82.3793 | 185.8731 | 53.2836 | 204.5047 | 55.8947
0.26782 | 111.9144 | 82.6843 | 185.6098 | 53.3303 | 204.2622 | 55.9572
0.26782 | 111.9144 | 82.6233 | 185.6708 | 53.3303 | 204.3232 | 55.9572
0.26782 | 112.0144 | 82.8063 | 185.5212 | 53.3677 | 204.1902 | 56.0072
0.26898 | 112.1129 | 82.6843 | 185.676 | 53.1749 | 204.3614 | 56.0564
0.26898 | 112.1129 | 82.6233 | 185.737 | 53.1749 | 204.4224 | 56.0564
0.26898 | 112.1129 | 82.6233 | 185.737 | 53.1749 | 204.4224 | 56.0564
0.26898 | 112.2379 | 82.8673 | 185.5346 | 53.2214 | 204.241 | 56.1189
0.26898 | 112.2379 | 82.6233 | 185.7786 | 53.2214 | 204.485 | 56.1189
0.27021 | 112.3362 | 82.9893 | 185.4454 | 53.0159 | 204.1681 | 56.1681
0.27021 | 112.3362 | 82.9893 | 185.4454 | 53.0159 | 204.1681 | 56.1681
0.27021 | 112.3362 | 82.9893 | 186.4454 | 53.0159 | 205.1681 | 56.1681
0.27021 | 112.4363 | 82.8673 | 185.6008 | 53.0529 | 204.3401 | 56.2181
0.27021 | 112.4363 | 82.9273 | 185.5408 | 53.0529 | 204.2801 | 56.2181
0.27021 | 112.5613 | 83.0493 | 185.4604 | 53.0992 | 204.2207 | 56.2806
0.27136 | 112.5597 | 82.9893 | 185.5199 | 52.8724 | 204.2799 | 56.2799
0.27136 | 112.6597 | 83.1713 | 186.3713 | 52.9092 | 205.1479 | 56.3299
0.27136 | 112.7598 | 83.1713 | 185.4046 | 52.9461 | 204.1979 | 56.3799
0.27136 | 112.7598 | 82.8673 | 185.7086 | 52.9461 | 204.5019 | 56.3799
0.27136 | 112.7598 | 82.8673 | 185.7086 | 52.9461 | 204.5019 | 56.3799
0.27136 | 112.7598 | 83.1713 | 185.4046 | 52.9461 | 204.1979 | 56.3799
0.27252 | 112.8832 | 82.9893 | 185.6277 | 52.7668 | 204.4416 | 56.4416
0.27252 | 112.8832 | 83.0493 | 186.5677 | 52.7668 | 205.3816 | 56.4416
0.27252 | 112.8832 | 83.0493 | 185.5677 | 52.7668 | 204.3816 | 56.4416
0.27252 | 112.9832 | 83.1713 | 185.4791 | 52.8035 | 204.3096 | 56.4916
0.27252 | 112.9832 | 83.1103 | 185.5401 | 52.8035 | 204.3706 | 56.4916
0.27252 | 113.2083 | 83.2933 | 185.4321 | 52.8861 | 204.3001 | 56.6041
0.27252 | 113.2083 | 83.1103 | 185.6151 | 52.8861 | 204.4831 | 56.6041
0.27367 | 113.3067 | 83.1103 | 185.6479 | 52.6987 | 204.5324 | 56.6533
0.27367 | 113.3067 | 83.1713 | 185.5869 | 52.6987 | 204.4714 | 56.6533
0.27367 | 113.3067 | 83.1713 | 185.5869 | 52.6987 | 204.4714 | 56.6533
0.27367 | 113.4067 | 83.2323 | 185.5593 | 52.7352 | 204.4604 | 56.7034
0.2749 | 113.405 | 83.4153 | 185.3757 | 52.499 | 204.2765 | 56.7025
0.2749 | 113.53 | 83.4763 | 185.3564 | 52.5445 | 204.278 | 56.765
0.2749 | 113.53 | 83.5373 | 185.2954 | 52.5445 | 204.217 | 56.765
0.2749 | 113.6301 | 83.4763 | 185.3897 | 52.5809 | 204.328 | 56.815
0.27606 | 113.7285 | 83.4153 | 185.4835 | 52.3963 | 204.4383 | 56.8642
0.2749 | 113.7301 | 83.7203 | 185.179 | 52.6172 | 204.1341 | 56.865
0.27606 | 113.8535 | 83.7813 | 185.1592 | 52.4416 | 204.1348 | 56.9268
0.27606 | 113.8535 | 83.6593 | 185.2812 | 52.4416 | 204.2568 | 56.9268
0.27606 | 113.8535 | 83.5983 | 185.3422 | 52.4416 | 204.3178 | 56.9268
0.27606 | 113.9535 | 83.7203 | 185.2535 | 52.4779 | 204.2458 | 56.9768
0.27606 | 113.9535 | 83.9033 | 185.0705 | 52.4779 | 204.0628 | 56.9768
0.27721 | 113.9519 | 83.7203 | 185.253 | 52.2585 | 204.245 | 56.976
0.27721 | 114.0519 | 83.6593 | 185.3473 | 52.2945 | 204.356 | 57.026
0.27721 | 114.0519 | 83.7203 | 185.2863 | 52.2945 | 204.295 | 57.026
0.27721 | 114.177 | 83.8423 | 185.206 | 52.3396 | 204.2355 | 57.0885
0.27721 | 114.177 | 83.9033 | 185.145 | 52.3396 | 204.1745 | 57.0885
0.27721 | 114.177 | 83.8423 | 185.206 | 52.3396 | 204.2355 | 57.0885
0.27844 | 114.2753 | 83.9643 | 185.1168 | 52.1441 | 204.1627 | 57.1376
0.27844 | 114.2753 | 83.7813 | 185.2998 | 52.1441 | 204.3457 | 57.1376
0.27844 | 114.3753 | 83.8423 | 185.2721 | 52.18 | 204.3347 | 57.1876
0.27844 | 114.3753 | 83.9033 | 185.2111 | 52.18 | 204.2737 | 57.1876
0.27844 | 114.5003 | 84.0253 | 185.1308 | 52.2249 | 204.2142 | 57.2502
0.2796 | 114.5987 | 84.3303 | 184.8586 | 52.0442 | 203.9584 | 57.2994
0.2796 | 114.5987 | 83.9033 | 186.2856 | 52.0442 | 205.3854 | 57.2994
0.2796 | 114.6987 | 84.3303 | 184.8919 | 52.0799 | 204.0084 | 57.3494
0.28075 | 114.8221 | 84.1473 | 185.1161 | 51.9095 | 204.2531 | 57.4111
0.28075 | 114.8221 | 84.2693 | 184.9941 | 51.9095 | 204.1311 | 57.4111
0.28191 | 114.9205 | 84.2083 | 185.0879 | 51.7315 | 204.2413 | 57.4603
0.28191 | 115.0205 | 84.5133 | 184.8162 | 51.767 | 203.9863 | 57.5103
0.28191 | 115.0205 | 84.4523 | 184.8772 | 51.767 | 204.0473 | 57.5103
0.28191 | 115.1456 | 84.5133 | 184.8579 | 51.8113 | 204.0488 | 57.5728
0.28314 | 115.1439 | 84.5743 | 184.7963 | 51.586 | 203.9869 | 57.5719
0.28314 | 115.4689 | 84.3913 | 185.0876 | 51.7008 | 204.3325 | 57.7344
0.28314 | 115.4689 | 84.4523 | 185.0266 | 51.7008 | 204.2715 | 57.7344
0.28429 | 115.5673 | 84.8183 | 184.6934 | 51.5252 | 203.9547 | 57.7836
0.28429 | 115.6923 | 84.6963 | 184.8571 | 51.5691 | 204.1392 | 57.8461
0.28429 | 115.7923 | 84.8793 | 184.7074 | 51.6043 | 204.0062 | 57.8961
0.28545 | 115.7907 | 85.0013 | 184.5849 | 51.3948 | 203.8834 | 57.8953
0.28545 | 115.8907 | 84.8793 | 184.7402 | 51.4298 | 204.0554 | 57.9453
0.28545 | 115.8907 | 84.8183 | 184.8012 | 51.4298 | 204.1164 | 57.9453
0.28661 | 116.0141 | 85.0013 | 184.6594 | 51.2654 | 203.995 | 58.007
0.28661 | 116.1141 | 85.1843 | 184.5097 | 51.3003 | 203.8621 | 58.057
0.28661 | 116.1141 | 85.2453 | 184.4487 | 51.3003 | 203.8011 | 58.057
0.28783 | 116.2124 | 85.1233 | 184.6035 | 51.1156 | 203.9722 | 58.1062
0.28783 | 116.3374 | 85.2453 | 184.5231 | 51.159 | 203.9127 | 58.1687
0.28783 | 116.3374 | 85.0623 | 184.7061 | 51.159 | 204.0957 | 58.1687
0.28783 | 116.4374 | 85.0623 | 184.7395 | 51.1937 | 204.1457 | 58.2187
0.28899 | 116.5357 | 85.1233 | 184.7113 | 51.023 | 204.1339 | 58.2679
0.28899 | 116.6608 | 85.2453 | 184.6309 | 51.0663 | 204.0744 | 58.3304
0.28899 | 116.7608 | 85.2453 | 184.6643 | 51.1009 | 204.1244 | 58.3804
0.29015 | 116.8591 | 85.0623 | 184.8801 | 50.9312 | 204.3566 | 58.4296
0.29015 | 116.8591 | 85.2453 | 184.6971 | 50.9312 | 204.1736 | 58.4296
0.29015 | 116.9841 | 85.3063 | 184.6777 | 50.9743 | 204.1751 | 58.4921
0.2913 | 117.0825 | 85.3673 | 184.6495 | 50.8058 | 204.1633 | 58.5412
0.2913 | 117.0825 | 85.6713 | 184.3455 | 50.8058 | 203.8593 | 58.5412
0.2913 | 117.1825 | 85.6103 | 184.4398 | 50.8401 | 203.9703 | 58.5913
0.2913 | 117.1825 | 85.6713 | 184.3788 | 50.8401 | 203.9093 | 58.5913
0.29253 | 117.3058 | 85.6103 | 184.4809 | 50.6688 | 204.0319 | 58.6529
0.29253 | 117.4058 | 85.6103 | 184.5143 | 50.703 | 204.0819 | 58.7029
0.29253 | 117.4058 | 85.8543 | 184.2703 | 50.703 | 203.8379 | 58.7029
0.29369 | 117.7291 | 85.7933 | 184.4391 | 50.6135 | 204.0606 | 58.8646
0.29369 | 117.7291 | 85.9153 | 184.3171 | 50.6135 | 203.9386 | 58.8646
0.29369 | 117.8291 | 86.0373 | 184.2284 | 50.6475 | 203.8666 | 58.9146
0.29484 | 117.8275 | 86.0983 | 184.1668 | 50.4484 | 203.8048 | 58.9137
0.29484 | 117.9525 | 86.0373 | 184.2695 | 50.4908 | 203.9283 | 58.9762
0.29484 | 117.9525 | 86.2813 | 184.0255 | 50.4908 | 203.6843 | 58.9762
0.296 | 118.0508 | 86.2813 | 184.0583 | 50.3268 | 203.7334 | 59.0254
0.296 | 118.1508 | 86.3423 | 184.0306 | 50.3606 | 203.7224 | 59.0754
0.296 | 118.2758 | 86.0373 | 184.3773 | 50.4029 | 204.0899 | 59.1379
0.296 | 118.2758 | 86.1593 | 184.2553 | 50.4029 | 203.9679 | 59.1379
0.29723 | 118.3741 | 86.2813 | 184.166 | 50.2276 | 203.895 | 59.187
0.29723 | 118.3741 | 86.4643 | 183.983 | 50.2276 | 203.712 | 59.187
0.29723 | 118.4741 | 86.4033 | 184.0774 | 50.2613 | 203.823 | 59.237
0.29723 | 118.4741 | 86.4643 | 184.0164 | 50.2613 | 203.762 | 59.237
0.29723 | 118.4741 | 86.4033 | 184.0774 | 50.2613 | 203.823 | 59.237
0.29838 | 118.5974 | 86.6473 | 183.8745 | 50.1079 | 203.6407 | 59.2987
0.29838 | 118.6974 | 86.7083 | 183.8468 | 50.1414 | 203.6297 | 59.3487
0.29838 | 118.6974 | 86.6473 | 183.9078 | 50.1414 | 203.6907 | 59.3487
0.29838 | 118.7974 | 86.7083 | 183.8801 | 50.1749 | 203.6797 | 59.3987
0.29838 | 118.7974 | 86.7693 | 184.8191 | 50.1749 | 204.6187 | 59.3987
0.29838 | 118.7974 | 86.8303 | 183.7581 | 50.1749 | 203.5577 | 59.3987
0.29954 | 118.7957 | 86.8303 | 183.7576 | 49.9807 | 203.5569 | 59.3979
0.29954 | 118.9207 | 86.8913 | 183.7383 | 50.0225 | 203.5584 | 59.4604
0.29954 | 118.9207 | 86.8913 | 183.7383 | 50.0225 | 203.5584 | 59.4604
0.29954 | 119.0207 | 86.8913 | 183.7716 | 50.0559 | 203.6084 | 59.5104
0.29954 | 119.0207 | 86.9523 | 183.7106 | 50.0559 | 203.5474 | 59.5104
0.29954 | 119.0207 | 86.8303 | 183.8326 | 50.0559 | 203.6694 | 59.5104
0.30069 | 119.1191 | 86.8913 | 183.8044 | 49.8961 | 203.6575 | 59.5595
0.30069 | 119.1191 | 87.0133 | 183.6824 | 49.8961 | 203.5355 | 59.5595
0.30069 | 119.1191 | 86.9523 | 183.7434 | 49.8961 | 203.5965 | 59.5595
0.30069 | 119.244 | 87.0133 | 183.724 | 49.9377 | 203.598 | 59.622
0.30192 | 119.2423 | 86.8913 | 183.8454 | 49.734 | 203.7192 | 59.6211
0.30069 | 119.244 | 87.0133 | 183.724 | 49.9377 | 203.598 | 59.622
0.30192 | 119.3423 | 86.8913 | 183.8788 | 49.7671 | 203.7692 | 59.6711
0.30192 | 119.3423 | 87.0133 | 183.7568 | 49.7671 | 203.6472 | 59.6711
0.30192 | 119.4673 | 87.0133 | 183.7984 | 49.8085 | 203.7096 | 59.7336
0.30192 | 119.4673 | 86.9523 | 183.8594 | 49.8085 | 203.7706 | 59.7336
0.30308 | 119.5656 | 87.1963 | 183.6482 | 49.6509 | 203.5758 | 59.7828
0.30308 | 119.5656 | 87.1353 | 183.7092 | 49.6509 | 203.6368 | 59.7828
0.30308 | 119.5656 | 86.9523 | 184.8922 | 49.6509 | 204.8198 | 59.7828
0.30308 | 119.6656 | 87.0133 | 183.8645 | 49.6839 | 203.8088 | 59.8328
0.30308 | 119.6656 | 87.1963 | 183.6815 | 49.6839 | 203.6258 | 59.8328
0.30308 | 119.6656 | 87.3793 | 183.4985 | 49.6839 | 203.4428 | 59.8328
0.30423 | 119.7889 | 87.0133 | 183.9056 | 49.5357 | 203.8705 | 59.8945
0.30423 | 119.7889 | 87.3183 | 183.6006 | 49.5357 | 203.5655 | 59.8945
0.30423 | 119.9889 | 87.1353 | 183.8503 | 49.6014 | 203.8485 | 59.9944
0.30423 | 119.9889 | 87.1353 | 183.8503 | 49.6014 | 203.8485 | 59.9944
0.30423 | 119.9889 | 87.0743 | 183.9113 | 49.6014 | 203.9095 | 59.9944
0.30546 | 120.1121 | 87.2573 | 183.7694 | 49.4423 | 203.7881 | 60.056
0.30546 | 120.2121 | 87.1963 | 183.8637 | 49.4751 | 203.8991 | 60.106
0.30546 | 120.2121 | 87.5623 | 183.4977 | 49.4751 | 203.5331 | 60.106
0.30546 | 120.2121 | 87.6233 | 183.4367 | 49.4751 | 203.4721 | 60.106
0.30546 | 120.2121 | 87.5623 | 183.4977 | 49.4751 | 203.5331 | 60.106
0.30662 | 120.2104 | 87.3793 | 183.6802 | 49.288 | 203.7152 | 60.1052
0.30662 | 120.3104 | 87.4403 | 183.6525 | 49.3206 | 203.7042 | 60.1552
0.30662 | 120.3104 | 87.5623 | 183.5305 | 49.3206 | 203.5822 | 60.1552
0.30662 | 120.3104 | 87.5013 | 183.5915 | 49.3206 | 203.6432 | 60.1552
0.30662 | 120.4354 | 87.5013 | 183.6331 | 49.3614 | 203.7057 | 60.2177
0.30662 | 120.5354 | 87.4403 | 183.7275 | 49.394 | 203.8167 | 60.2677
0.30777 | 120.4337 | 87.3183 | 183.8156 | 49.1754 | 203.8879 | 60.2169
0.30777 | 120.5337 | 87.5623 | 183.6049 | 49.2079 | 203.6939 | 60.2668
0.30777 | 120.5337 | 87.4403 | 183.7269 | 49.2079 | 203.8159 | 60.2668
0.30777 | 120.6337 | 87.5623 | 183.6382 | 49.2404 | 203.7439 | 60.3168
0.30777 | 120.6337 | 87.8063 | 183.3942 | 49.2404 | 203.4999 | 60.3168
0.30893 | 120.632 | 87.8063 | 183.3937 | 49.0556 | 203.499 | 60.316
0.30893 | 120.757 | 87.8063 | 183.4353 | 49.0961 | 203.5615 | 60.3785
0.30893 | 120.757 | 87.9893 | 183.2523 | 49.0961 | 203.3785 | 60.3785
0.30893 | 120.757 | 87.7453 | 183.4963 | 49.0961 | 203.6225 | 60.3785
0.30893 | 120.757 | 87.5013 | 183.7403 | 49.0961 | 203.8665 | 60.3785
0.30893 | 120.857 | 87.6843 | 183.5907 | 49.1284 | 203.7335 | 60.4285
0.30893 | 120.857 | 87.6843 | 183.5907 | 49.1284 | 203.7335 | 60.4285
0.31016 | 120.9552 | 87.6233 | 183.6844 | 48.9655 | 203.8436 | 60.4776
0.31016 | 120.9552 | 87.6233 | 183.6844 | 48.9655 | 203.8436 | 60.4776
0.31016 | 121.0801 | 87.7453 | 183.6041 | 49.0058 | 203.7841 | 60.5401
0.31016 | 121.0801 | 87.9283 | 183.4211 | 49.0058 | 203.6011 | 60.5401
0.31131 | 121.0785 | 87.7453 | 183.6035 | 48.8233 | 203.7832 | 60.5392
0.31131 | 121.1784 | 87.7453 | 183.6368 | 48.8554 | 203.8332 | 60.5892
0.31131 | 121.1784 | 88.0503 | 183.3318 | 48.8554 | 203.5282 | 60.5892
0.31131 | 121.1784 | 87.9283 | 184.4538 | 48.8554 | 204.6502 | 60.5892
0.31131 | 121.1784 | 87.8063 | 183.5758 | 48.8554 | 203.7722 | 60.5892
0.31131 | 121.2784 | 87.9283 | 183.4872 | 48.8876 | 203.7002 | 60.6392
0.31131 | 121.2784 | 87.9283 | 183.4872 | 48.8876 | 203.7002 | 60.6392
0.31247 | 121.4017 | 88.1103 | 183.3463 | 48.7462 | 203.5799 | 60.7009
0.31247 | 121.4017 | 88.2323 | 183.2243 | 48.7462 | 203.4579 | 60.7009
0.31247 | 121.4017 | 88.2933 | 183.1633 | 48.7462 | 203.3969 | 60.7009
0.31247 | 121.5017 | 88.2933 | 183.1966 | 48.7782 | 203.4469 | 60.7508
0.31247 | 121.5017 | 88.3543 | 183.1356 | 48.7782 | 203.3859 | 60.7508
0.31363 | 121.5 | 88.3543 | 183.135 | 48.5978 | 203.385 | 60.75
0.31363 | 121.6 | 88.2933 | 183.2293 | 48.6297 | 203.496 | 60.8
0.31363 | 121.725 | 88.4763 | 183.088 | 48.6696 | 203.3755 | 60.8625
0.31363 | 121.725 | 88.1713 | 184.393 | 48.6696 | 204.6805 | 60.8625
0.31485 | 121.7232 | 88.4763 | 183.0874 | 48.4791 | 203.3746 | 60.8616
0.31485 | 121.8231 | 88.3543 | 184.2427 | 48.5109 | 204.5466 | 60.9116
0.31485 | 121.8231 | 88.4763 | 183.1207 | 48.5109 | 203.4246 | 60.9116
0.31485 | 121.9231 | 88.2933 | 183.3371 | 48.5426 | 203.6576 | 60.9616
0.31485 | 121.9231 | 88.4763 | 183.1541 | 48.5426 | 203.4746 | 60.9616
0.31601 | 122.0464 | 88.2323 | 183.4391 | 48.4041 | 203.7802 | 61.0232
0.31601 | 122.0464 | 88.4153 | 183.2561 | 48.4041 | 203.5972 | 61.0232
0.31601 | 122.1464 | 88.2933 | 183.4115 | 48.4357 | 203.7692 | 61.0732
0.31601 | 122.1464 | 88.2933 | 183.4115 | 48.4357 | 203.7692 | 61.0732
0.31717 | 122.3696 | 88.5373 | 183.2419 | 48.3296 | 203.6368 | 61.1848
0.31717 | 122.4696 | 88.5983 | 183.2142 | 48.3611 | 203.6258 | 61.2348
0.31832 | 122.5679 | 88.7203 | 183.125 | 48.2164 | 203.553 | 61.2839
0.31832 | 122.5679 | 88.6593 | 183.186 | 48.2164 | 203.614 | 61.2839
0.31832 | 122.6928 | 88.9033 | 182.9836 | 48.2556 | 203.4324 | 61.3464
0.31955 | 122.791 | 88.8423 | 183.0774 | 48.1009 | 203.5425 | 61.3955
0.31955 | 122.791 | 88.9643 | 182.9554 | 48.1009 | 203.4205 | 61.3955
0.31955 | 123.016 | 89.1473 | 182.8473 | 48.1713 | 203.35 | 61.508
0.32071 | 123.0143 | 89.0253 | 182.9688 | 47.9971 | 203.4711 | 61.5071
0.32071 | 123.1142 | 89.2083 | 182.8191 | 48.0283 | 203.3381 | 61.5571
0.32071 | 123.2142 | 89.3303 | 182.7304 | 48.0594 | 203.2661 | 61.6071
0.32071 | 123.3392 | 89.2083 | 182.8941 | 48.0984 | 203.4506 | 61.6696
0.32186 | 123.3375 | 89.0253 | 183.0765 | 47.9251 | 203.6327 | 61.6687
0.32186 | 123.4374 | 89.3913 | 182.7438 | 47.9562 | 203.3167 | 61.7187
0.32186 | 123.4374 | 89.1473 | 182.9878 | 47.9562 | 203.5607 | 61.7187
0.32186 | 123.4374 | 89.1473 | 182.9878 | 47.9562 | 203.5607 | 61.7187
0.32302 | 123.5607 | 89.3913 | 182.7849 | 47.8227 | 203.3784 | 61.7803
0.32302 | 123.5607 | 89.3913 | 182.7849 | 47.8227 | 203.3784 | 61.7803
0.32302 | 123.6606 | 89.2083 | 183.0012 | 47.8537 | 203.6113 | 61.8303
0.32302 | 123.6606 | 89.3303 | 182.8792 | 47.8537 | 203.4893 | 61.8303
0.32425 | 123.7588 | 89.4523 | 182.7899 | 47.7027 | 203.4164 | 61.8794
0.32425 | 123.8838 | 89.5133 | 182.7706 | 47.7412 | 203.4179 | 61.9419
0.3254 | 123.982 | 89.4523 | 182.8644 | 47.6018 | 203.528 | 61.991
0.3254 | 124.082 | 89.5133 | 182.8367 | 47.6325 | 203.517 | 62.041
0.3254 | 124.082 | 89.6963 | 182.6537 | 47.6325 | 203.334 | 62.041
0.3254 | 124.2069 | 89.6963 | 182.6953 | 47.671 | 203.3965 | 62.1035
0.3254 | 124.2069 | 89.6963 | 182.6953 | 47.671 | 203.3965 | 62.1035
0.3254 | 124.2069 | 89.7573 | 182.6343 | 47.671 | 203.3355 | 62.1035
0.32656 | 124.3052 | 89.8183 | 182.6061 | 47.5323 | 203.3236 | 62.1526
0.32656 | 124.3052 | 89.9403 | 182.4841 | 47.5323 | 203.2016 | 62.1526
0.32656 | 124.3052 | 89.7573 | 182.6671 | 47.5323 | 203.3846 | 62.1526
0.32656 | 124.4052 | 89.8183 | 182.6394 | 47.5629 | 203.3736 | 62.2026
0.32771 | 124.4034 | 89.8793 | 182.5778 | 47.3946 | 203.3117 | 62.2017
0.32771 | 124.6284 | 89.8793 | 182.6528 | 47.4632 | 203.4242 | 62.3142
0.32771 | 124.7283 | 90.0623 | 182.5031 | 47.4937 | 203.2912 | 62.3642
0.32771 | 124.7283 | 89.9403 | 182.6251 | 47.4937 | 203.4132 | 62.3642
0.32771 | 124.7283 | 89.8793 | 182.6861 | 47.4937 | 203.4742 | 62.3642
0.32894 | 124.7265 | 89.9403 | 182.6245 | 47.3159 | 203.4123 | 62.3632
0.32894 | 124.8514 | 90.1233 | 182.4832 | 47.3538 | 203.2917 | 62.4257
0.32894 | 124.8514 | 90.3063 | 182.3002 | 47.3538 | 203.1087 | 62.4257
0.32894 | 124.8514 | 90.2453 | 182.3612 | 47.3538 | 203.1697 | 62.4257
0.32894 | 124.9514 | 90.1233 | 182.5165 | 47.3842 | 203.3417 | 62.4757
0.3301 | 124.9497 | 90.2453 | 182.3939 | 47.2178 | 203.2189 | 62.4748
0.3301 | 125.0496 | 90.4893 | 182.1832 | 47.2481 | 203.0248 | 62.5248
0.3301 | 125.0496 | 90.4893 | 182.1832 | 47.2481 | 203.0248 | 62.5248
0.3301 | 125.0496 | 90.3673 | 182.3052 | 47.2481 | 203.1468 | 62.5248
0.3301 | 125.1746 | 90.1843 | 182.5299 | 47.2859 | 203.3923 | 62.5873
0.3301 | 125.1746 | 90.4893 | 182.2249 | 47.2859 | 203.0873 | 62.5873
0.33126 | 125.1729 | 90.3673 | 182.3463 | 47.1204 | 203.2084 | 62.5864
0.33126 | 125.2728 | 90.4893 | 182.2576 | 47.1506 | 203.1364 | 62.6364
0.33126 | 125.2728 | 90.4283 | 182.3186 | 47.1506 | 203.1974 | 62.6364
0.33126 | 125.3728 | 90.4893 | 182.2909 | 47.1807 | 203.1864 | 62.6864
0.33126 | 125.3728 | 90.4893 | 182.2909 | 47.1807 | 203.1864 | 62.6864
0.33248 | 125.371 | 90.3673 | 182.4123 | 47.0059 | 203.3075 | 62.6855
0.33248 | 125.4959 | 90.4893 | 182.332 | 47.0435 | 203.248 | 62.748
0.33248 | 125.4959 | 90.3063 | 183.515 | 47.0435 | 204.431 | 62.748
0.33248 | 125.4959 | 90.6103 | 182.211 | 47.0435 | 203.127 | 62.748
0.33248 | 125.5959 | 90.4893 | 182.3653 | 47.0735 | 203.2979 | 62.7979
0.33364 | 125.6941 | 90.2453 | 182.642 | 46.9399 | 203.5911 | 62.847
0.33364 | 125.6941 | 90.5503 | 182.337 | 46.9399 | 203.2861 | 62.847
0.33364 | 125.6941 | 90.4283 | 182.459 | 46.9399 | 203.4081 | 62.847
0.33364 | 125.819 | 90.4893 | 182.4397 | 46.9773 | 203.4095 | 62.9095
0.33364 | 125.819 | 90.5503 | 182.3787 | 46.9773 | 203.3485 | 62.9095
0.33364 | 125.819 | 90.6713 | 182.2577 | 46.9773 | 203.2275 | 62.9095
0.3348 | 125.8173 | 90.6103 | 182.3181 | 46.8146 | 203.2877 | 62.9086
0.3348 | 125.9173 | 90.7933 | 182.1684 | 46.8445 | 203.1546 | 62.9586
0.3348 | 125.9173 | 90.9763 | 181.9854 | 46.8445 | 202.9716 | 62.9586
0.3348 | 126.0172 | 90.8543 | 182.1408 | 46.8743 | 203.1436 | 63.0086
0.3348 | 126.0172 | 90.7933 | 182.2018 | 46.8743 | 203.2046 | 63.0086
0.33595 | 126.1404 | 90.7323 | 182.3038 | 46.7497 | 203.3272 | 63.0702
0.33595 | 126.1404 | 90.6713 | 182.3648 | 46.7497 | 203.3882 | 63.0702
0.33595 | 126.2404 | 90.7933 | 182.2761 | 46.7795 | 203.3162 | 63.1202
0.33595 | 126.2404 | 90.8543 | 182.2151 | 46.7795 | 203.2552 | 63.1202
0.33595 | 126.2404 | 90.8543 | 182.2151 | 46.7795 | 203.2552 | 63.1202
0.33595 | 126.2404 | 90.9153 | 182.1541 | 46.7795 | 203.1942 | 63.1202
0.33718 | 126.3385 | 91.0983 | 182.0038 | 46.6382 | 203.0603 | 63.1692
0.33718 | 126.3385 | 90.9153 | 182.1868 | 46.6382 | 203.2433 | 63.1692
0.33718 | 126.3385 | 91.0983 | 182.0038 | 46.6382 | 203.0603 | 63.1692
0.33718 | 126.4634 | 90.8543 | 182.2895 | 46.6752 | 203.3667 | 63.2317
0.33718 | 126.4634 | 90.8543 | 182.2895 | 46.6752 | 203.3667 | 63.2317
0.33834 | 126.5616 | 90.7933 | 182.3832 | 46.5448 | 203.4768 | 63.2808
0.33834 | 126.5616 | 90.9763 | 182.2002 | 46.5448 | 203.2938 | 63.2808
0.33834 | 126.5616 | 91.1593 | 182.0172 | 46.5448 | 203.1108 | 63.2808
0.33834 | 126.6616 | 91.1593 | 182.0505 | 46.5743 | 203.1608 | 63.3308
0.33834 | 126.6616 | 90.9153 | 182.2945 | 46.5743 | 203.4048 | 63.3308
0.33949 | 126.6598 | 91.0373 | 182.172 | 46.4152 | 203.2819 | 63.3299
0.33949 | 126.8847 | 91.2203 | 182.0639 | 46.4815 | 203.2114 | 63.4424
0.33949 | 126.6598 | 90.9763 | 182.233 | 46.4152 | 203.3429 | 63.3299
0.33949 | 126.8847 | 91.0983 | 182.1859 | 46.4815 | 203.3334 | 63.4424
0.33949 | 126.9847 | 91.0373 | 182.2802 | 46.5109 | 203.4444 | 63.4923
0.33949 | 126.9847 | 91.0983 | 182.2192 | 46.5109 | 203.3834 | 63.4923
0.33949 | 126.9847 | 91.1593 | 182.1582 | 46.5109 | 203.3224 | 63.4923
0.34065 | 127.1079 | 91.3423 | 182.0163 | 46.3892 | 203.201 | 63.5539
0.34065 | 127.1079 | 91.2203 | 182.1383 | 46.3892 | 203.323 | 63.5539
0.34065 | 127.1079 | 91.1593 | 182.1993 | 46.3892 | 203.384 | 63.5539
0.34065 | 127.2078 | 91.1593 | 182.2326 | 46.4186 | 203.4339 | 63.6039
0.34065 | 127.2078 | 91.2813 | 182.1106 | 46.4186 | 203.3119 | 63.6039
0.34188 | 127.3309 | 91.1593 | 182.2737 | 46.2878 | 203.4955 | 63.6655
0.34188 | 127.3309 | 91.3423 | 182.0907 | 46.2878 | 203.3125 | 63.6655
0.34188 | 127.3309 | 91.0983 | 183.3347 | 46.2878 | 204.5565 | 63.6655
0.34188 | 127.4309 | 91.2813 | 182.185 | 46.3171 | 203.4234 | 63.7154
0.34188 | 127.4309 | 91.4033 | 182.063 | 46.3171 | 203.3014 | 63.7154
0.34303 | 127.4291 | 91.2203 | 183.2454 | 46.1605 | 204.4836 | 63.7146
0.34303 | 127.5291 | 91.2813 | 182.2177 | 46.1896 | 203.4725 | 63.7645
0.34303 | 127.5291 | 91.2813 | 182.2177 | 46.1896 | 203.4725 | 63.7645
0.34303 | 127.654 | 91.3423 | 182.1983 | 46.226 | 203.474 | 63.827
0.34303 | 127.654 | 91.4643 | 182.0763 | 46.226 | 203.352 | 63.827
0.34419 | 127.6522 | 91.4643 | 182.0758 | 46.0703 | 203.3511 | 63.8261
0.34419 | 127.7522 | 91.4643 | 182.1091 | 46.0993 | 203.4011 | 63.8761
0.34419 | 127.7522 | 91.5253 | 182.0481 | 46.0993 | 203.3401 | 63.8761
0.34419 | 127.7522 | 91.4643 | 182.1091 | 46.0993 | 203.4011 | 63.8761
0.34419 | 127.7522 | 91.5253 | 182.0481 | 46.0993 | 203.3401 | 63.8761
0.34419 | 127.8521 | 91.4033 | 182.2034 | 46.1283 | 203.5121 | 63.9261
0.34534 | 127.8504 | 91.8303 | 181.7758 | 45.9734 | 203.0842 | 63.9252
0.34534 | 127.8504 | 91.7083 | 181.8978 | 45.9734 | 203.2062 | 63.9252
0.34534 | 127.9753 | 91.5863 | 182.0615 | 46.0096 | 203.3907 | 63.9877
0.34534 | 127.9753 | 91.6473 | 182.0005 | 46.0096 | 203.3297 | 63.9877
0.34534 | 128.0753 | 91.5253 | 183.1558 | 46.0385 | 204.5016 | 64.0376
0.34657 | 128.0734 | 91.7083 | 181.9721 | 45.8748 | 203.3177 | 64.0367
0.34657 | 128.1733 | 91.5863 | 182.1275 | 45.9037 | 203.4897 | 64.0867
0.34657 | 128.1733 | 91.5863 | 182.1275 | 45.9037 | 203.4897 | 64.0867
0.34657 | 128.1733 | 91.5863 | 182.1275 | 45.9037 | 203.4897 | 64.0867
0.34657 | 128.1733 | 91.5253 | 182.1885 | 45.9037 | 203.5507 | 64.0867
0.34773 | 128.2965 | 91.7693 | 181.9855 | 45.7865 | 203.3683 | 64.1482
0.34773 | 128.2965 | 91.6473 | 182.1075 | 45.7865 | 203.4903 | 64.1482
0.34773 | 128.2965 | 91.7693 | 181.9855 | 45.7865 | 203.3683 | 64.1482
0.34773 | 128.3964 | 91.8913 | 181.8968 | 45.8152 | 203.2962 | 64.1982
0.34773 | 128.3964 | 92.0133 | 181.7748 | 45.8152 | 203.1742 | 64.1982
0.34773 | 128.4964 | 91.8303 | 181.9911 | 45.844 | 203.4072 | 64.2482
0.34888 | 128.4946 | 91.8913 | 181.9296 | 45.6916 | 203.3453 | 64.2473
0.34888 | 128.4946 | 92.0133 | 181.8076 | 45.6916 | 203.2233 | 64.2473
0.34888 | 128.6195 | 91.7083 | 182.1542 | 45.7274 | 203.5908 | 64.3098
0.34888 | 128.6195 | 91.8913 | 181.9712 | 45.7274 | 203.4078 | 64.3098
0.34888 | 128.6195 | 92.0743 | 181.7882 | 45.7274 | 203.2248 | 64.3098
0.34888 | 128.7195 | 91.8913 | 182.0045 | 45.756 | 203.4578 | 64.3597
0.34888 | 128.7195 | 92.0743 | 181.8215 | 45.756 | 203.2748 | 64.3597
0.35004 | 128.8177 | 92.0743 | 181.8542 | 45.633 | 203.3238 | 64.4088
0.35004 | 128.8177 | 92.0133 | 181.9152 | 45.633 | 203.3848 | 64.4088
0.35004 | 128.9426 | 92.1353 | 181.8349 | 45.6687 | 203.3253 | 64.4713
0.35242 | 129.1388 | 92.1963 | 181.8393 | 45.4154 | 203.3624 | 64.5694
0.35242 | 129.1388 | 92.2573 | 181.7783 | 45.4154 | 203.3014 | 64.5694
0.35242 | 129.2637 | 92.3793 | 181.6979 | 45.4508 | 203.2419 | 64.6319
0.35358 | 129.3619 | 92.6233 | 181.4866 | 45.33 | 203.047 | 64.681
0.35358 | 129.3619 | 92.3183 | 181.7916 | 45.33 | 203.352 | 64.681
0.35358 | 129.4618 | 92.3793 | 181.764 | 45.3583 | 203.3409 | 64.7309
0.35474 | 129.585 | 92.4403 | 181.744 | 45.2452 | 203.3415 | 64.7925
0.35474 | 129.585 | 92.4403 | 181.744 | 45.2452 | 203.3415 | 64.7925
0.35474 | 129.6849 | 92.4403 | 181.7773 | 45.2734 | 203.3915 | 64.8425
0.35596 | 129.783 | 92.5623 | 181.688 | 45.1447 | 203.3185 | 64.8915
0.35596 | 129.783 | 92.6233 | 181.627 | 45.1447 | 203.2575 | 64.8915
0.35596 | 129.9079 | 92.6233 | 181.6686 | 45.1798 | 203.32 | 64.9539
0.35712 | 130.006 | 92.6843 | 181.6404 | 45.061 | 203.308 | 65.003
0.35712 | 130.006 | 92.7453 | 181.5794 | 45.061 | 203.247 | 65.003
0.35712 | 130.106 | 92.9283 | 181.4297 | 45.089 | 203.114 | 65.053
0.35828 | 130.2291 | 92.9283 | 181.4707 | 44.9779 | 203.1756 | 65.1146
0.35828 | 130.2291 | 92.8673 | 181.5317 | 44.9779 | 203.2366 | 65.1146
0.35828 | 130.329 | 92.8673 | 181.565 | 45.0058 | 203.2865 | 65.1645
0.3595 | 130.4271 | 92.8673 | 181.5977 | 44.8793 | 203.3356 | 65.2135
0.3595 | 130.4271 | 92.9283 | 181.5367 | 44.8793 | 203.2746 | 65.2135
0.3595 | 130.552 | 93.0503 | 181.4563 | 44.9141 | 203.215 | 65.276
0.36066 | 130.5502 | 93.2333 | 181.2727 | 44.7696 | 203.0311 | 65.2751
0.36066 | 130.5502 | 93.0503 | 181.4557 | 44.7696 | 203.2141 | 65.2751
0.36182 | 130.6483 | 93.1113 | 181.4275 | 44.6537 | 203.2022 | 65.3242
0.36182 | 130.7483 | 93.2333 | 181.3388 | 44.6813 | 203.1301 | 65.3741
0.36182 | 130.8732 | 93.2333 | 181.3804 | 44.7158 | 203.1926 | 65.4366
0.36297 | 130.8714 | 93.2933 | 181.3198 | 44.5729 | 203.1317 | 65.4357
0.36297 | 130.9713 | 93.2933 | 181.3531 | 44.6005 | 203.1817 | 65.4857
0.36297 | 130.8714 | 93.4153 | 181.1978 | 44.5729 | 203.0097 | 65.4357
0.36297 | 130.9713 | 93.2933 | 182.3531 | 44.6005 | 204.1817 | 65.4857
0.36297 | 130.9713 | 93.4153 | 181.2311 | 44.6005 | 203.0597 | 65.4857
0.36297 | 131.0712 | 93.4763 | 181.2034 | 44.628 | 203.0486 | 65.5356
0.3642 | 131.0693 | 93.3543 | 181.3248 | 44.477 | 203.1697 | 65.5347
0.3642 | 131.1942 | 93.5983 | 181.1224 | 44.5113 | 202.9881 | 65.5971
0.3642 | 131.1942 | 93.7203 | 181.0004 | 44.5113 | 202.8661 | 65.5971
0.3642 | 131.1942 | 93.2933 | 181.4274 | 44.5113 | 203.2931 | 65.5971
0.3642 | 131.1942 | 93.4763 | 181.2444 | 44.5113 | 203.1101 | 65.5971
0.3642 | 131.4191 | 93.4153 | 181.3804 | 44.573 | 203.2836 | 65.7095
0.36536 | 131.4173 | 93.5983 | 181.1968 | 44.4315 | 203.0997 | 65.7086
0.36536 | 131.4173 | 93.4763 | 181.3188 | 44.4315 | 203.2217 | 65.7086
0.36536 | 131.5172 | 93.5373 | 182.2911 | 44.4588 | 204.2106 | 65.7586
0.36536 | 131.5172 | 93.4763 | 181.3521 | 44.4588 | 203.2716 | 65.7586
0.36536 | 131.5172 | 93.4763 | 181.3521 | 44.4588 | 203.2716 | 65.7586
0.36536 | 131.6171 | 93.4153 | 181.4464 | 44.4862 | 203.3826 | 65.8086
0.36651 | 131.6153 | 93.5373 | 182.3238 | 44.3454 | 204.2597 | 65.8077
0.36651 | 131.7402 | 93.5373 | 181.3654 | 44.3795 | 203.3221 | 65.8701
0.36651 | 131.7402 | 93.5373 | 181.3654 | 44.3795 | 203.3221 | 65.8701
0.36651 | 131.7402 | 93.5373 | 181.3654 | 44.3795 | 203.3221 | 65.8701
0.36651 | 131.8402 | 93.5373 | 181.3987 | 44.4067 | 203.3721 | 65.9201
0.36767 | 131.8384 | 94.0253 | 180.9101 | 44.2666 | 202.8832 | 65.9192
0.36767 | 131.8384 | 93.5983 | 181.3371 | 44.2666 | 203.3102 | 65.9192
0.36767 | 131.9383 | 93.7203 | 181.2484 | 44.2938 | 203.2382 | 65.9691
0.36767 | 131.9383 | 93.5983 | 181.3704 | 44.2938 | 203.3602 | 65.9691
0.3689 | 131.9364 | 93.8423 | 181.1258 | 44.1458 | 203.1152 | 65.9682
0.3689 | 132.0613 | 93.5983 | 181.4114 | 44.1797 | 203.4216 | 66.0306
0.3689 | 132.1612 | 93.8423 | 181.2007 | 44.2068 | 203.2276 | 66.0806
0.3689 | 132.1612 | 93.7813 | 181.2617 | 44.2068 | 203.2886 | 66.0806
0.37005 | 132.2593 | 93.7813 | 181.2944 | 44.0952 | 203.3377 | 66.1297
0.37005 | 132.3842 | 93.9033 | 181.2141 | 44.1289 | 203.2781 | 66.1921
0.37121 | 132.3824 | 93.9033 | 181.2135 | 43.991 | 203.2772 | 66.1912
0.37121 | 132.4823 | 93.9643 | 181.1858 | 44.0179 | 203.2662 | 66.2412
0.37121 | 132.4823 | 93.9033 | 181.2468 | 44.0179 | 203.3272 | 66.2412
0.37236 | 132.5804 | 94.2083 | 180.9745 | 43.9076 | 203.0712 | 66.2902
0.37236 | 132.7053 | 93.8423 | 181.3821 | 43.9412 | 203.4997 | 66.3527
0.37236 | 132.7053 | 94.1473 | 181.0771 | 43.9412 | 203.1947 | 66.3527
0.37236 | 132.8052 | 94.2083 | 181.0494 | 43.968 | 203.1836 | 66.4026
0.37359 | 132.8033 | 94.1473 | 181.1098 | 43.8229 | 203.2437 | 66.4017
0.37359 | 132.9032 | 94.3303 | 180.9601 | 43.8497 | 203.1106 | 66.4516
0.37359 | 133.0281 | 94.3913 | 180.9407 | 43.8831 | 203.1121 | 66.5141
0.37359 | 133.0281 | 94.2083 | 181.1237 | 43.8831 | 203.2951 | 66.5141
0.37475 | 133.0263 | 94.1473 | 181.1841 | 43.7473 | 203.3552 | 66.5132
0.37475 | 133.0263 | 94.3913 | 180.9401 | 43.7473 | 203.1112 | 66.5132
0.37475 | 133.0263 | 94.3303 | 181.0011 | 43.7473 | 203.1722 | 66.5132
0.37475 | 133.1262 | 94.4523 | 180.9124 | 43.7739 | 203.1001 | 66.5631
0.37475 | 133.2261 | 94.5133 | 180.8847 | 43.8006 | 203.0891 | 66.6131
0.37475 | 133.2261 | 94.6963 | 180.7017 | 43.8006 | 202.9061 | 66.6131
0.3759 | 133.2243 | 94.6353 | 180.7621 | 43.6654 | 202.9662 | 66.6122
0.37475 | 133.2261 | 94.5743 | 180.8237 | 43.8006 | 203.0281 | 66.6131
0.3759 | 133.3492 | 94.5133 | 180.9258 | 43.6986 | 203.1506 | 66.6746
0.3759 | 133.3492 | 94.6963 | 180.7428 | 43.6986 | 202.9676 | 66.6746
0.3759 | 133.3492 | 94.7573 | 180.6818 | 43.6986 | 202.9066 | 66.6746
0.37706 | 133.4473 | 94.6963 | 180.7754 | 43.5907 | 203.0167 | 66.7237
0.37706 | 133.4473 | 94.6963 | 180.7754 | 43.5907 | 203.0167 | 66.7237
0.37706 | 133.6721 | 94.9403 | 180.6064 | 43.6503 | 202.8851 | 66.8361
0.37706 | 133.6721 | 94.8793 | 180.6674 | 43.6503 | 202.9461 | 66.8361
0.37706 | 133.6721 | 94.8793 | 180.6674 | 43.6503 | 202.9461 | 66.8361
0.37829 | 133.7701 | 94.7573 | 180.822 | 43.5345 | 203.1171 | 66.885
0.37829 | 133.7701 | 94.8183 | 180.761 | 43.5345 | 203.0561 | 66.885
0.37829 | 133.7701 | 95.0013 | 180.578 | 43.5345 | 202.8731 | 66.885
0.37829 | 133.7701 | 94.7573 | 181.822 | 43.5345 | 204.1171 | 66.885
0.37829 | 133.87 | 94.8183 | 180.7943 | 43.5609 | 203.106 | 66.935
0.37829 | 133.87 | 94.8183 | 180.7943 | 43.5609 | 203.106 | 66.935
0.37829 | 133.9949 | 94.8183 | 180.836 | 43.5939 | 203.1685 | 66.9974
0.37944 | 133.9931 | 94.9403 | 180.7134 | 43.4606 | 203.0455 | 66.9965
0.37944 | 134.093 | 94.8793 | 180.8077 | 43.487 | 203.1565 | 67.0465
0.37944 | 134.093 | 95.1233 | 180.5637 | 43.487 | 202.9125 | 67.0465
0.37944 | 134.1929 | 95.0623 | 180.658 | 43.5133 | 203.0235 | 67.0964
0.37944 | 134.1929 | 95.0623 | 180.658 | 43.5133 | 203.0235 | 67.0964
0.3806 | 134.191 | 95.1843 | 180.5354 | 43.3807 | 202.9005 | 67.0955
0.3806 | 134.3159 | 95.0623 | 180.699 | 43.4135 | 203.085 | 67.158
0.3806 | 134.3159 | 95.0623 | 180.699 | 43.4135 | 203.085 | 67.158
0.3806 | 134.3159 | 95.0623 | 180.699 | 43.4135 | 203.085 | 67.158
0.3806 | 134.4159 | 95.0623 | 180.7323 | 43.4397 | 203.1349 | 67.2079
0.38176 | 134.414 | 95.0013 | 180.7927 | 43.3077 | 203.195 | 67.207
0.38176 | 134.414 | 95.0623 | 180.7317 | 43.3077 | 203.134 | 67.207
0.38176 | 134.5139 | 95.2453 | 180.582 | 43.3339 | 203.001 | 67.257
0.38176 | 134.6388 | 95.1233 | 181.7456 | 43.3666 | 204.1854 | 67.3194
0.38176 | 134.6388 | 94.9403 | 180.9286 | 43.3666 | 203.3684 | 67.3194
0.38298 | 134.6369 | 95.0013 | 180.867 | 43.227 | 203.3064 | 67.3184
0.38298 | 134.7368 | 94.9403 | 180.9613 | 43.2531 | 203.4174 | 67.3684
0.38298 | 134.7368 | 95.1843 | 180.7173 | 43.2531 | 203.1734 | 67.3684
0.38298 | 134.7368 | 95.2453 | 180.6563 | 43.2531 | 203.1124 | 67.3684
0.38414 | 134.7349 | 95.0013 | 180.8997 | 43.1224 | 203.3555 | 67.3675
0.38298 | 134.7368 | 95.1233 | 180.7783 | 43.2531 | 203.2344 | 67.3684
0.38414 | 134.8348 | 95.2453 | 180.689 | 43.1485 | 203.1614 | 67.4174
0.38414 | 134.8348 | 95.3063 | 180.628 | 43.1485 | 203.1004 | 67.4174
0.38414 | 134.9597 | 95.0013 | 180.9746 | 43.181 | 203.4679 | 67.4799
0.38414 | 134.9597 | 95.3673 | 180.6086 | 43.181 | 203.1019 | 67.4799
0.3853 | 134.9579 | 95.1843 | 180.791 | 43.0509 | 203.284 | 67.4789
0.3853 | 135.0578 | 95.1233 | 180.8853 | 43.0769 | 203.3949 | 67.5289
0.3853 | 135.0578 | 95.0623 | 180.9463 | 43.0769 | 203.4559 | 67.5289
0.3853 | 135.0578 | 95.4283 | 180.5803 | 43.0769 | 203.0899 | 67.5289
0.3853 | 135.1827 | 95.2453 | 180.8049 | 43.1093 | 203.3353 | 67.5913
0.3853 | 135.1827 | 95.1843 | 180.8659 | 43.1093 | 203.3963 | 67.5913
0.3853 | 135.2826 | 95.2453 | 180.8382 | 43.1352 | 203.3853 | 67.6413
0.38652 | 135.2806 | 95.4283 | 180.6546 | 42.9976 | 203.2013 | 67.6403
0.38652 | 135.2806 | 95.2453 | 180.8376 | 42.9976 | 203.3843 | 67.6403
0.38652 | 135.3805 | 95.3673 | 180.7489 | 43.0235 | 203.3123 | 67.6903
0.38652 | 135.3805 | 95.4893 | 180.6269 | 43.0235 | 203.1903 | 67.6903
0.38652 | 135.5054 | 95.5503 | 180.6075 | 43.0558 | 203.1917 | 67.7527
0.38652 | 135.5054 | 95.5503 | 180.6075 | 43.0558 | 203.1917 | 67.7527
0.38768 | 135.5036 | 95.4283 | 180.7289 | 42.9269 | 203.3128 | 67.7518
0.38768 | 135.6035 | 95.7933 | 180.3972 | 42.9527 | 202.9977 | 67.8017
0.38768 | 135.6035 | 95.7333 | 180.4572 | 42.9527 | 203.0577 | 67.8017
0.38768 | 135.6035 | 95.6713 | 180.5192 | 42.9527 | 203.1197 | 67.8017
0.38884 | 135.7015 | 95.5503 | 180.6729 | 42.8502 | 203.2898 | 67.8508
0.38884 | 135.7015 | 95.4893 | 180.7339 | 42.8502 | 203.3508 | 67.8508
0.38884 | 135.7015 | 95.8543 | 180.3689 | 42.8502 | 202.9858 | 67.8508
0.38884 | 135.9263 | 95.5503 | 180.7478 | 42.908 | 203.4022 | 67.9631
0.38884 | 135.9263 | 95.4893 | 180.8088 | 42.908 | 203.4632 | 67.9631
0.38884 | 136.0262 | 95.7933 | 180.5381 | 42.9337 | 203.2091 | 68.0131
0.38999 | 136.0243 | 95.9763 | 180.3545 | 42.806 | 203.0252 | 68.0122
0.38999 | 136.1492 | 95.7933 | 180.5791 | 42.838 | 203.2706 | 68.0746
0.38999 | 136.1492 | 95.7933 | 180.5791 | 42.838 | 203.2706 | 68.0746
0.38999 | 136.1492 | 95.8543 | 180.5181 | 42.838 | 203.2096 | 68.0746
0.39122 | 136.1472 | 95.8543 | 180.5174 | 42.703 | 203.2086 | 68.0736
0.39122 | 136.2471 | 95.7933 | 180.6117 | 42.7286 | 203.3196 | 68.1236
0.39122 | 136.2471 | 95.9763 | 180.4287 | 42.7286 | 203.1366 | 68.1236
0.39122 | 136.3471 | 95.8543 | 180.584 | 42.7541 | 203.3085 | 68.1735
0.39122 | 136.3471 | 95.7333 | 180.705 | 42.7541 | 203.4295 | 68.1735
0.39122 | 136.3471 | 95.7933 | 180.645 | 42.7541 | 203.3695 | 68.1735
0.39238 | 136.3452 | 95.7333 | 180.7044 | 42.6277 | 203.4286 | 68.1726
0.39238 | 136.4701 | 95.7333 | 180.746 | 42.6595 | 203.491 | 68.235
0.39238 | 136.4701 | 95.8543 | 180.625 | 42.6595 | 203.37 | 68.235
0.39238 | 136.4701 | 95.8543 | 180.625 | 42.6595 | 203.37 | 68.235
0.39238 | 136.57 | 95.9153 | 180.5973 | 42.685 | 203.359 | 68.285
0.39238 | 136.57 | 95.8543 | 180.6583 | 42.685 | 203.42 | 68.285
0.39238 | 136.57 | 95.9153 | 180.5973 | 42.685 | 203.359 | 68.285
0.39353 | 136.5681 | 96.0373 | 180.4747 | 42.5591 | 203.2361 | 68.2841
0.39353 | 136.668 | 96.1593 | 180.386 | 42.5845 | 203.164 | 68.334
0.39353 | 136.668 | 95.9763 | 180.569 | 42.5845 | 203.347 | 68.334
0.39353 | 136.668 | 96.0983 | 180.447 | 42.5845 | 203.225 | 68.334
0.39469 | 136.791 | 96.3423 | 180.244 | 42.4909 | 203.0425 | 68.3955
0.39469 | 136.791 | 96.4033 | 180.183 | 42.4909 | 202.9815 | 68.3955
0.39469 | 136.791 | 96.1593 | 180.427 | 42.4909 | 203.2255 | 68.3955
0.39469 | 136.8909 | 96.3423 | 180.2773 | 42.5162 | 203.0925 | 68.4455
0.39469 | 136.8909 | 96.2813 | 180.3383 | 42.5162 | 203.1535 | 68.4455
0.39592 | 136.8889 | 96.1593 | 180.4597 | 42.3838 | 203.2745 | 68.4445
0.39592 | 136.8889 | 96.5863 | 180.0327 | 42.3838 | 202.8475 | 68.4445
0.39592 | 136.9888 | 96.4033 | 180.249 | 42.4091 | 203.0804 | 68.4944
0.39592 | 136.9888 | 96.1593 | 180.493 | 42.4091 | 203.3244 | 68.4944
0.39592 | 137.1137 | 96.4643 | 180.2296 | 42.4406 | 203.0819 | 68.5568
0.39707 | 137.1118 | 96.1593 | 180.534 | 42.3166 | 203.3859 | 68.5559
0.39707 | 137.2117 | 96.3423 | 180.3843 | 42.3418 | 203.2529 | 68.6059
0.39707 | 137.2117 | 96.3423 | 180.3843 | 42.3418 | 203.2529 | 68.6059
0.39707 | 137.2117 | 96.5863 | 180.1403 | 42.3418 | 203.0089 | 68.6059
0.39707 | 137.3116 | 96.5253 | 180.2346 | 42.3669 | 203.1198 | 68.6558
0.39823 | 137.3097 | 96.4033 | 180.3559 | 42.2435 | 203.2409 | 68.6549
0.39823 | 137.3097 | 96.5253 | 180.2339 | 42.2435 | 203.1189 | 68.6549
0.39823 | 137.4346 | 96.6473 | 180.1536 | 42.2748 | 203.0593 | 68.7173
0.39823 | 137.4346 | 96.5253 | 180.2756 | 42.2748 | 203.1813 | 68.7173
0.39823 | 137.4346 | 96.5863 | 180.2146 | 42.2748 | 203.1203 | 68.7173
0.39823 | 137.5345 | 96.5863 | 180.2479 | 42.2999 | 203.1703 | 68.7673
0.39938 | 137.5326 | 96.7083 | 180.1252 | 42.177 | 203.0473 | 68.7663
0.39938 | 137.6325 | 96.6473 | 180.2195 | 42.202 | 203.1583 | 68.8163
0.39938 | 137.6325 | 96.5863 | 180.2805 | 42.202 | 203.2193 | 68.8163
0.39938 | 137.6325 | 96.5253 | 180.3415 | 42.202 | 203.2803 | 68.8163
0.39938 | 137.7574 | 96.5253 | 180.3831 | 42.2333 | 203.3427 | 68.8787
0.40061 | 137.7554 | 96.4643 | 180.4435 | 42.1033 | 203.4027 | 68.8777
0.39938 | 137.7574 | 96.7083 | 180.2001 | 42.2333 | 203.1597 | 68.8787
0.40061 | 137.7554 | 96.5253 | 180.3825 | 42.1033 | 203.3417 | 68.8777
0.40061 | 137.8553 | 96.4033 | 180.5378 | 42.1282 | 203.5137 | 68.9276
0.40061 | 137.8553 | 96.5253 | 180.4158 | 42.1282 | 203.3917 | 68.9276
0.40061 | 137.8553 | 96.5253 | 180.4158 | 42.1282 | 203.3917 | 68.9276
0.40177 | 137.9533 | 96.6473 | 180.3264 | 42.0314 | 203.3187 | 68.9767
0.40177 | 137.9533 | 96.4033 | 180.5704 | 42.0314 | 203.5627 | 68.9767
0.40177 | 137.9533 | 96.7693 | 180.2044 | 42.0314 | 203.1967 | 68.9767
0.40177 | 138.1781 | 96.6473 | 181.4014 | 42.0874 | 204.431 | 69.089
0.40177 | 138.1781 | 96.6473 | 180.4014 | 42.0874 | 203.431 | 69.089
0.40177 | 138.2779 | 96.7083 | 180.3737 | 42.1122 | 203.42 | 69.139
0.40177 | 138.2779 | 96.7693 | 180.3127 | 42.1122 | 203.359 | 69.139
0.40292 | 138.2761 | 96.8303 | 180.251 | 41.9909 | 203.297 | 69.138
0.40292 | 138.2761 | 96.7083 | 180.373 | 41.9909 | 203.419 | 69.138
0.40292 | 138.4009 | 96.8303 | 180.2927 | 42.0219 | 203.3595 | 69.2005
0.40292 | 138.4009 | 96.8303 | 180.2927 | 42.0219 | 203.3595 | 69.2005
0.40292 | 138.5008 | 97.0133 | 180.143 | 42.0467 | 203.2264 | 69.2504
0.40408 | 138.4989 | 96.9523 | 180.2033 | 41.926 | 203.2865 | 69.2495
0.40408 | 138.4989 | 97.0133 | 180.1423 | 41.926 | 203.2255 | 69.2495
0.40408 | 138.5988 | 96.8913 | 180.2976 | 41.9507 | 203.3974 | 69.2994
0.40408 | 138.5988 | 97.0743 | 180.1146 | 41.9507 | 203.2144 | 69.2994
0.40408 | 138.5988 | 97.0133 | 180.1756 | 41.9507 | 203.2754 | 69.2994
0.40531 | 138.5968 | 97.0743 | 180.114 | 41.8231 | 203.2134 | 69.2984
0.40531 | 138.7217 | 96.8913 | 180.3386 | 41.8539 | 203.4589 | 69.3608
0.40531 | 138.7217 | 96.8303 | 180.3996 | 41.8539 | 203.5199 | 69.3608
0.40531 | 138.7217 | 97.0133 | 180.2166 | 41.8539 | 203.3369 | 69.3608
0.40646 | 138.8197 | 97.0133 | 180.2492 | 41.759 | 203.3859 | 69.4098
0.40531 | 138.8216 | 97.1353 | 180.1279 | 41.8785 | 203.2648 | 69.4108
0.40646 | 138.8197 | 97.0133 | 180.2492 | 41.759 | 203.3859 | 69.4098
0.40646 | 138.9196 | 97.1353 | 180.1605 | 41.7835 | 203.3138 | 69.4598
0.40646 | 138.9196 | 97.3183 | 179.9775 | 41.7835 | 203.1308 | 69.4598
0.40646 | 138.9196 | 97.3183 | 179.9775 | 41.7835 | 203.1308 | 69.4598
0.40646 | 139.0444 | 97.0743 | 180.2632 | 41.8142 | 203.4372 | 69.5222
0.40762 | 139.0425 | 97.3183 | 180.0185 | 41.6952 | 203.1923 | 69.5213
0.40762 | 139.0425 | 97.3183 | 180.0185 | 41.6952 | 203.1923 | 69.5213
0.40762 | 139.0425 | 97.3793 | 179.9575 | 41.6952 | 203.1313 | 69.5213
0.40762 | 139.1424 | 97.3183 | 180.0518 | 41.7197 | 203.2422 | 69.5712
0.40762 | 139.1424 | 97.3183 | 180.0518 | 41.7197 | 203.2422 | 69.5712
0.40878 | 139.1405 | 97.2573 | 180.1122 | 41.6013 | 203.3023 | 69.5703
0.40878 | 139.2654 | 97.3183 | 180.0928 | 41.6318 | 203.3037 | 69.6327
0.40878 | 139.2654 | 97.2573 | 180.1538 | 41.6318 | 203.3647 | 69.6327
0.40878 | 139.2654 | 97.4403 | 179.9708 | 41.6318 | 203.1817 | 69.6327
0.40878 | 139.3653 | 97.3183 | 180.1261 | 41.6562 | 203.3536 | 69.6826
0.40878 | 139.3653 | 97.5623 | 179.8821 | 41.6562 | 203.1096 | 69.6826
0.41 | 139.4631 | 97.4403 | 180.0367 | 41.5553 | 203.2806 | 69.7316
0.41 | 139.4631 | 97.3793 | 180.0977 | 41.5553 | 203.3416 | 69.7316
0.41 | 139.4631 | 97.3793 | 180.0977 | 41.5553 | 203.3416 | 69.7316
0.41 | 139.4631 | 97.4403 | 180.0367 | 41.5553 | 203.2806 | 69.7316
0.41 | 139.588 | 97.4403 | 180.0783 | 41.5858 | 203.343 | 69.794
0.41 | 139.588 | 97.5013 | 180.0173 | 41.5858 | 203.282 | 69.794
0.41116 | 139.686 | 97.6233 | 179.928 | 41.4927 | 203.209 | 69.843
0.41116 | 139.686 | 97.6843 | 179.867 | 41.4927 | 203.148 | 69.843
0.41116 | 139.686 | 97.7453 | 179.806 | 41.4927 | 203.087 | 69.843
0.41116 | 139.7858 | 97.6843 | 179.9003 | 41.517 | 203.1979 | 69.8929
0.41232 | 139.7839 | 97.8063 | 179.7777 | 41.4001 | 203.075 | 69.892
0.41232 | 139.7839 | 97.7453 | 179.8387 | 41.4001 | 203.136 | 69.892
0.41232 | 139.7839 | 97.8673 | 179.7167 | 41.4001 | 203.014 | 69.892
0.41232 | 139.9088 | 97.7453 | 179.8803 | 41.4304 | 203.1984 | 69.9544
0.41232 | 139.9088 | 97.8063 | 179.8193 | 41.4304 | 203.1374 | 69.9544
0.41232 | 140.0087 | 97.5013 | 180.1576 | 41.4546 | 203.4924 | 70.0043
0.41354 | 140.1065 | 97.8063 | 179.8852 | 41.3552 | 203.2363 | 70.0533
0.41354 | 140.1065 | 97.9893 | 179.7022 | 41.3552 | 203.0533 | 70.0533
0.41354 | 140.2314 | 97.9283 | 179.8048 | 41.3854 | 203.1767 | 70.1157
0.4147 | 140.2295 | 98.1113 | 179.6212 | 41.2696 | 202.9928 | 70.1147
0.4147 | 140.4292 | 97.9283 | 179.8708 | 41.3177 | 203.2756 | 70.2146
0.4147 | 140.4292 | 98.0503 | 179.7488 | 41.3177 | 203.1536 | 70.2146
0.41586 | 140.5522 | 97.9283 | 179.9117 | 41.2324 | 203.3371 | 70.2761
0.41586 | 140.5522 | 97.9893 | 179.8507 | 41.2324 | 203.2761 | 70.2761
0.41586 | 140.652 | 98.0503 | 179.823 | 41.2564 | 203.265 | 70.326
0.41701 | 140.75 | 98.0503 | 179.8557 | 41.1656 | 203.314 | 70.375
0.41701 | 140.75 | 98.1723 | 179.7337 | 41.1656 | 203.192 | 70.375
0.41701 | 140.8749 | 98.2333 | 179.7143 | 41.1955 | 203.1934 | 70.4374
0.41824 | 140.9727 | 98.1113 | 179.8689 | 41.0979 | 203.3644 | 70.4863
0.41824 | 140.9727 | 98.2333 | 179.7469 | 41.0979 | 203.2424 | 70.4863
0.41824 | 140.9727 | 98.2943 | 179.6859 | 41.0979 | 203.1814 | 70.4863
0.4194 | 141.0707 | 98.2943 | 179.7186 | 41.008 | 203.2303 | 70.5353
0.4194 | 141.1955 | 98.2943 | 179.7602 | 41.0378 | 203.2928 | 70.5977
0.4194 | 141.1955 | 98.2943 | 179.7602 | 41.0378 | 203.2928 | 70.5977
0.4194 | 141.1955 | 98.4163 | 179.6382 | 41.0378 | 203.1708 | 70.5977
0.4194 | 141.2954 | 98.3543 | 179.7335 | 41.0616 | 203.2827 | 70.6477
0.4194 | 141.2954 | 98.5373 | 179.5505 | 41.0616 | 203.0997 | 70.6477
0.42055 | 141.3933 | 98.5373 | 179.5831 | 40.972 | 203.1487 | 70.6967
0.42055 | 141.3933 | 98.4163 | 179.7041 | 40.972 | 203.2697 | 70.6967
0.42171 | 141.5162 | 98.4163 | 179.7451 | 40.8889 | 203.3311 | 70.7581
0.42171 | 141.6161 | 98.4163 | 179.7784 | 40.9125 | 203.3811 | 70.8081
0.42171 | 141.6161 | 98.2333 | 179.9614 | 40.9125 | 203.5641 | 70.8081
0.42294 | 141.7139 | 98.4163 | 179.811 | 40.8169 | 203.43 | 70.857
0.42294 | 141.7139 | 98.6593 | 179.568 | 40.8169 | 203.187 | 70.857
0.42294 | 141.7139 | 98.6593 | 179.568 | 40.8169 | 203.187 | 70.857
0.42409 | 141.8369 | 98.7203 | 179.548 | 40.7346 | 203.1874 | 70.9184
0.42409 | 141.9367 | 98.8423 | 179.4593 | 40.7581 | 203.1154 | 70.9684
0.42409 | 141.9367 | 99.0253 | 179.2763 | 40.7581 | 202.9324 | 70.9684
0.42409 | 142.0366 | 99.0253 | 179.3095 | 40.7817 | 202.9823 | 71.0183
0.42525 | 142.0347 | 98.7813 | 179.5529 | 40.6704 | 203.2253 | 71.0173
0.42525 | 142.1595 | 98.7813 | 179.5945 | 40.6997 | 203.2878 | 71.0797
0.42525 | 142.2594 | 98.8423 | 179.5668 | 40.7232 | 203.2767 | 71.1297
0.42641 | 142.2574 | 98.8423 | 179.5662 | 40.6124 | 203.2757 | 71.1287
0.42641 | 142.3573 | 99.0863 | 179.3554 | 40.6358 | 203.0817 | 71.1787
0.42641 | 142.4821 | 99.0863 | 179.3971 | 40.6651 | 203.1441 | 71.2411
0.42763 | 142.4801 | 98.9033 | 179.5794 | 40.5478 | 203.3261 | 71.24
0.42763 | 142.6798 | 99.0253 | 179.524 | 40.5945 | 203.3039 | 71.3399
0.42763 | 142.6798 | 98.9643 | 179.585 | 40.5945 | 203.3649 | 71.3399
0.42763 | 142.8046 | 99.1473 | 179.4436 | 40.6237 | 203.2443 | 71.4023
0.42879 | 142.8027 | 99.2083 | 179.3819 | 40.5137 | 203.1824 | 71.4014
0.42879 | 142.9026 | 99.1473 | 179.4762 | 40.537 | 203.2933 | 71.4513
0.42995 | 142.9006 | 99.2083 | 179.4146 | 40.4276 | 203.2313 | 71.4503
0.42995 | 143.1253 | 99.3303 | 179.3675 | 40.4798 | 203.2217 | 71.5627
0.42995 | 143.0255 | 99.3303 | 179.3342 | 40.4566 | 203.1717 | 71.5127
0.42995 | 143.0255 | 99.2083 | 179.4562 | 40.4566 | 203.2937 | 71.5127
0.4311 | 143.2232 | 99.3303 | 179.4001 | 40.394 | 203.2706 | 71.6116
0.4311 | 143.2232 | 99.2693 | 179.4611 | 40.394 | 203.3316 | 71.6116
0.4311 | 143.3481 | 99.2693 | 179.5027 | 40.423 | 203.3941 | 71.674
0.4311 | 143.3481 | 99.3303 | 179.4417 | 40.423 | 203.3331 | 71.674
0.43233 | 143.4459 | 99.5743 | 179.2303 | 40.3307 | 203.138 | 71.7229
0.43233 | 143.5457 | 99.3303 | 179.5076 | 40.3538 | 203.4319 | 71.7729
0.43349 | 143.5438 | 99.5133 | 179.3239 | 40.2458 | 203.2479 | 71.7719
0.43349 | 143.6686 | 99.3913 | 179.4876 | 40.2746 | 203.4323 | 71.8343
0.43349 | 143.6686 | 99.5133 | 179.3656 | 40.2746 | 203.3103 | 71.8343
0.43349 | 143.7685 | 99.6963 | 179.2158 | 40.2976 | 203.1773 | 71.8842
0.43464 | 143.8664 | 99.5743 | 179.3705 | 40.213 | 203.3482 | 71.9332
0.43464 | 143.8664 | 99.6353 | 179.3095 | 40.213 | 203.2872 | 71.9332
0.43464 | 143.9912 | 99.6963 | 179.2901 | 40.2417 | 203.2886 | 71.9956
0.4358 | 143.9893 | 99.6963 | 179.2894 | 40.1345 | 203.2876 | 71.9946
0.4358 | 144.0891 | 99.8793 | 179.1397 | 40.1574 | 203.1546 | 72.0446
0.4358 | 144.0891 | 100.0013 | 179.0177 | 40.1574 | 203.0326 | 72.0446
0.43703 | 144.1869 | 100.1843 | 178.8673 | 40.0669 | 202.8985 | 72.0934
0.4358 | 144.189 | 100.1233 | 178.929 | 40.1803 | 202.9605 | 72.0945
0.43703 | 144.3117 | 99.9403 | 179.1529 | 40.0955 | 203.2049 | 72.1559
0.43818 | 144.3098 | 99.9403 | 179.1523 | 39.9893 | 203.2039 | 72.1549
0.43818 | 144.4096 | 100.3063 | 178.8196 | 40.0121 | 202.8878 | 72.2048
0.43818 | 144.4096 | 100.3063 | 178.8196 | 40.0121 | 202.8878 | 72.2048
0.43818 | 144.5095 | 100.1233 | 179.0358 | 40.0348 | 203.1207 | 72.2547
0.43934 | 144.5075 | 100.1233 | 179.0352 | 39.9291 | 203.1198 | 72.2538
0.43818 | 144.6343 | 100.0623 | 179.1384 | 40.0633 | 203.2442 | 72.3171
0.43934 | 144.7322 | 100.3673 | 178.8661 | 39.9802 | 202.9881 | 72.3661
0.44057 | 144.7301 | 100.4893 | 178.7434 | 39.8683 | 202.8651 | 72.3651
0.44057 | 144.9548 | 100.3673 | 178.9403 | 39.9193 | 203.0994 | 72.4774
0.44057 | 144.9548 | 100.1843 | 179.1233 | 39.9193 | 203.2824 | 72.4774
0.44057 | 145.0546 | 100.1843 | 179.1566 | 39.9419 | 203.3323 | 72.5273
0.44057 | 145.1545 | 100.3063 | 179.0678 | 39.9646 | 203.2603 | 72.5772
0.44172 | 145.1525 | 100.4283 | 178.9452 | 39.8596 | 203.1373 | 72.5763
0.44172 | 145.2773 | 100.5503 | 178.8648 | 39.8878 | 203.0777 | 72.6387
0.44288 | 145.3752 | 100.4893 | 178.9584 | 39.8058 | 203.1876 | 72.6876
0.44172 | 145.3772 | 100.6723 | 178.7761 | 39.9104 | 203.0056 | 72.6886
0.44288 | 145.3752 | 100.6723 | 178.7754 | 39.8058 | 203.0046 | 72.6876
0.44288 | 145.3752 | 100.4283 | 179.0194 | 39.8058 | 203.2486 | 72.6876
0.44403 | 145.4731 | 100.6723 | 178.808 | 39.7242 | 203.0536 | 72.7365
0.44288 | 145.4751 | 100.7943 | 178.6867 | 39.8284 | 202.9325 | 72.7375
0.44403 | 145.5979 | 100.6723 | 178.8496 | 39.7523 | 203.116 | 72.799
0.44403 | 145.5979 | 100.6113 | 178.9106 | 39.7523 | 203.177 | 72.799
0.44403 | 145.6978 | 100.6723 | 178.8829 | 39.7748 | 203.1659 | 72.8489
0.44526 | 145.7955 | 100.7943 | 178.7935 | 39.6871 | 203.0928 | 72.8978
0.44526 | 145.7955 | 100.7333 | 178.8545 | 39.6871 | 203.1538 | 72.8978
0.44526 | 145.7955 | 100.6723 | 178.9155 | 39.6871 | 203.2148 | 72.8978
0.44642 | 145.9183 | 100.8543 | 178.7745 | 39.6118 | 203.0942 | 72.9592
0.44642 | 145.9183 | 100.6723 | 178.9565 | 39.6118 | 203.2762 | 72.9592
0.44642 | 145.9183 | 100.9763 | 178.6525 | 39.6118 | 202.9722 | 72.9592
0.44642 | 146.0182 | 100.6113 | 179.0507 | 39.6342 | 203.3871 | 73.0091
0.44757 | 146.0162 | 100.9163 | 178.7451 | 39.5314 | 203.0811 | 73.0081
0.44642 | 146.118 | 100.7943 | 178.901 | 39.6565 | 203.254 | 73.059
0.44642 | 146.118 | 100.7333 | 178.962 | 39.6565 | 203.315 | 73.059
0.44757 | 146.1161 | 100.7943 | 178.9004 | 39.5537 | 203.253 | 73.058
0.44757 | 146.1161 | 100.7943 | 178.9004 | 39.5537 | 203.253 | 73.058
0.44757 | 146.2409 | 100.8543 | 178.882 | 39.5816 | 203.2554 | 73.1204
0.44757 | 146.2409 | 100.7943 | 178.942 | 39.5816 | 203.3154 | 73.1204
0.44757 | 146.3407 | 100.9163 | 178.8533 | 39.6039 | 203.2434 | 73.1704
0.44873 | 146.3387 | 100.7333 | 179.0356 | 39.5014 | 203.4254 | 73.1694
0.44873 | 146.3387 | 100.7333 | 179.0356 | 39.5014 | 203.4254 | 73.1694
0.44873 | 146.3387 | 100.9763 | 178.7926 | 39.5014 | 203.1824 | 73.1694
0.44873 | 146.3387 | 101.0373 | 178.7316 | 39.5014 | 203.1214 | 73.1694
0.44873 | 146.4386 | 100.8543 | 178.9479 | 39.5237 | 203.3543 | 73.2193
0.44996 | 146.4365 | 100.9763 | 178.8252 | 39.4153 | 203.2313 | 73.2182
0.44996 | 146.5613 | 100.7943 | 179.0488 | 39.443 | 203.4757 | 73.2806
0.44996 | 146.5613 | 100.8543 | 178.9888 | 39.443 | 203.4157 | 73.2806
0.44996 | 146.5613 | 100.9163 | 178.9268 | 39.443 | 203.3537 | 73.2806
0.44996 | 146.5613 | 100.9763 | 178.8668 | 39.443 | 203.2937 | 73.2806
0.44996 | 146.6611 | 100.9763 | 178.9001 | 39.4652 | 203.3436 | 73.3306
0.45111 | 146.6591 | 101.2203 | 178.6554 | 39.3637 | 203.0986 | 73.3296
0.45111 | 146.6591 | 101.1593 | 178.7164 | 39.3637 | 203.1596 | 73.3296
0.45111 | 146.6591 | 101.2203 | 178.6554 | 39.3637 | 203.0986 | 73.3296
0.45111 | 146.6591 | 101.2813 | 178.5944 | 39.3637 | 203.0376 | 73.3296
0.45111 | 146.7839 | 101.1593 | 178.758 | 39.3913 | 203.222 | 73.392
0.45111 | 146.7839 | 101.2813 | 178.636 | 39.3913 | 203.1 | 73.392
0.45227 | 146.782 | 100.9763 | 178.9403 | 39.2902 | 203.404 | 73.391
0.45111 | 146.7839 | 101.0983 | 178.819 | 39.3913 | 203.283 | 73.392
0.45227 | 146.8818 | 101.4643 | 178.4856 | 39.3123 | 202.9659 | 73.4409
0.45227 | 146.8818 | 101.4643 | 178.4856 | 39.3123 | 202.9659 | 73.4409
0.45227 | 146.9816 | 101.2203 | 178.7629 | 39.3344 | 203.2598 | 73.4908
0.45227 | 146.9816 | 101.2203 | 178.7629 | 39.3344 | 203.2598 | 73.4908
0.45227 | 146.9816 | 101.4033 | 179.5799 | 39.3344 | 204.0768 | 73.4908
0.45343 | 147.2043 | 101.4643 | 178.5931 | 39.2832 | 203.1272 | 73.6021
0.45343 | 147.2043 | 101.3423 | 178.7151 | 39.2832 | 203.2492 | 73.6021
0.45343 | 147.3041 | 101.6473 | 178.4434 | 39.3052 | 202.9941 | 73.6521
0.45343 | 147.3041 | 101.3423 | 178.7484 | 39.3052 | 203.2991 | 73.6521
0.45343 | 147.3041 | 101.5863 | 178.5044 | 39.3052 | 203.0551 | 73.6521
0.45465 | 147.4268 | 101.3423 | 178.7893 | 39.226 | 203.3604 | 73.7134
0.45465 | 147.4268 | 101.6473 | 178.4843 | 39.226 | 203.0554 | 73.7134
0.45465 | 147.4268 | 101.5253 | 178.6063 | 39.226 | 203.1774 | 73.7134
0.45465 | 147.5267 | 101.5253 | 178.6396 | 39.248 | 203.2273 | 73.7633
0.45581 | 147.5247 | 101.4643 | 178.6999 | 39.148 | 203.2873 | 73.7623
0.45581 | 147.5247 | 101.4033 | 178.7609 | 39.148 | 203.3483 | 73.7623
0.45581 | 147.6245 | 101.5863 | 178.6112 | 39.1699 | 203.2153 | 73.8123
0.45581 | 147.6245 | 101.5863 | 178.6112 | 39.1699 | 203.2153 | 73.8123
0.45581 | 147.6245 | 101.4033 | 178.7942 | 39.1699 | 203.3983 | 73.8123
0.45581 | 147.6245 | 101.4643 | 178.7332 | 39.1699 | 203.3373 | 73.8123
0.45697 | 147.7473 | 101.3423 | 178.8961 | 39.0977 | 203.5207 | 73.8737
0.45581 | 147.7493 | 101.4033 | 178.8358 | 39.1973 | 203.4607 | 73.8746
0.45697 | 147.8471 | 101.4643 | 178.8074 | 39.1195 | 203.4486 | 73.9236
0.45697 | 147.8471 | 101.7083 | 178.5634 | 39.1195 | 203.2046 | 73.9236
0.45812 | 147.8451 | 101.7693 | 178.5017 | 39.0204 | 203.1426 | 73.9226
0.45812 | 147.8451 | 101.7083 | 178.5627 | 39.0204 | 203.2036 | 73.9226
0.45812 | 147.945 | 101.6473 | 178.657 | 39.0422 | 203.3145 | 73.9725
0.45812 | 147.945 | 101.6473 | 178.657 | 39.0422 | 203.3145 | 73.9725
0.45812 | 147.945 | 101.4643 | 178.84 | 39.0422 | 203.4975 | 73.9725
0.45812 | 147.945 | 101.6473 | 178.657 | 39.0422 | 203.3145 | 73.9725
0.45812 | 147.945 | 101.7083 | 178.596 | 39.0422 | 203.2535 | 73.9725
0.45812 | 148.0698 | 101.5863 | 178.7596 | 39.0694 | 203.4379 | 74.0349
0.45935 | 148.0676 | 101.8913 | 178.4539 | 38.9645 | 203.1318 | 74.0338
0.45935 | 148.0676 | 101.8303 | 178.5149 | 38.9645 | 203.1928 | 74.0338
0.45935 | 148.0676 | 102.0133 | 178.3319 | 38.9645 | 203.0098 | 74.0338
0.45935 | 148.1675 | 101.8303 | 178.5482 | 38.9862 | 203.2428 | 74.0837
0.45935 | 148.1675 | 101.8303 | 178.5482 | 38.9862 | 203.2428 | 74.0837
0.46051 | 148.2653 | 101.8913 | 178.5198 | 38.9096 | 203.2307 | 74.1327
0.46051 | 148.2653 | 102.0133 | 178.3978 | 38.9096 | 203.1087 | 74.1327
0.46051 | 148.2653 | 101.8913 | 178.5198 | 38.9096 | 203.2307 | 74.1327
0.46051 | 148.2653 | 101.7693 | 178.6418 | 38.9096 | 203.3527 | 74.1327
0.46051 | 148.3901 | 101.9523 | 178.5004 | 38.9367 | 203.2321 | 74.1951
0.46051 | 148.3901 | 102.3793 | 178.0734 | 38.9367 | 202.8051 | 74.1951
0.46166 | 148.3881 | 102.2573 | 178.1947 | 38.8388 | 202.9261 | 74.1941
0.46166 | 148.4879 | 101.9523 | 178.533 | 38.8604 | 203.281 | 74.244
0.46166 | 148.4879 | 102.3183 | 178.167 | 38.8604 | 202.915 | 74.244
0.46166 | 148.5878 | 102.0133 | 178.5053 | 38.882 | 203.2699 | 74.2939
0.46166 | 148.5878 | 101.9523 | 178.5663 | 38.882 | 203.3309 | 74.2939
0.46405 | 148.5836 | 102.0743 | 178.4429 | 38.6814 | 203.2068 | 74.2918
0.46166 | 148.7126 | 102.1963 | 178.3639 | 38.9091 | 203.1493 | 74.3563
0.46405 | 148.7084 | 102.1353 | 178.4235 | 38.7083 | 203.2082 | 74.3542
0.46405 | 148.7084 | 101.8913 | 178.6675 | 38.7083 | 203.4522 | 74.3542
0.46405 | 148.7084 | 102.0743 | 178.4845 | 38.7083 | 203.2692 | 74.3542
0.46405 | 148.8082 | 102.0133 | 178.5788 | 38.7298 | 203.3801 | 74.4041
0.46405 | 148.8082 | 102.1353 | 178.4568 | 38.7298 | 203.2581 | 74.4041
0.46405 | 148.8082 | 102.0743 | 178.5178 | 38.7298 | 203.3191 | 74.4041
0.4652 | 148.9061 | 101.9523 | 178.6724 | 38.6546 | 203.49 | 74.453
0.4652 | 148.9061 | 102.1353 | 178.4894 | 38.6546 | 203.307 | 74.453
0.4652 | 149.0309 | 102.0743 | 178.592 | 38.6814 | 203.4304 | 74.5154
0.4652 | 149.0309 | 101.9523 | 178.714 | 38.6814 | 203.5524 | 74.5154
0.46636 | 149.0288 | 102.1963 | 178.4693 | 38.5851 | 203.3074 | 74.5144
0.46636 | 149.0288 | 102.0743 | 178.5913 | 38.5851 | 203.4294 | 74.5144
0.46636 | 149.0288 | 102.1963 | 178.4693 | 38.5851 | 203.3074 | 74.5144
0.46636 | 149.1287 | 102.0743 | 178.6246 | 38.6065 | 203.4793 | 74.5643
0.46759 | 149.1265 | 102.2573 | 178.4409 | 38.5046 | 203.2953 | 74.5633
0.46759 | 149.1265 | 102.1353 | 178.5629 | 38.5046 | 203.4173 | 74.5633
0.46759 | 149.2264 | 102.0743 | 178.6571 | 38.526 | 203.5282 | 74.6132
0.46759 | 149.2264 | 102.2573 | 178.4741 | 38.526 | 203.3452 | 74.6132
0.46759 | 149.2264 | 102.0133 | 178.7181 | 38.526 | 203.5892 | 74.6132
0.46759 | 149.2264 | 102.5013 | 178.2301 | 38.526 | 203.1012 | 74.6132
0.46874 | 149.3491 | 102.2573 | 178.5151 | 38.4572 | 203.4066 | 74.6746
0.46874 | 149.3491 | 102.3183 | 178.4541 | 38.4572 | 203.3456 | 74.6746
0.46874 | 149.5488 | 102.3183 | 178.5206 | 38.4997 | 203.4454 | 74.7744
0.46874 | 149.5488 | 102.4403 | 178.3986 | 38.4997 | 203.3234 | 74.7744
0.46874 | 149.5488 | 102.1963 | 178.6426 | 38.4997 | 203.5674 | 74.7744
0.4699 | 149.6715 | 102.3793 | 178.5005 | 38.4312 | 203.4458 | 74.8358
0.4699 | 149.7714 | 102.3793 | 178.5338 | 38.4524 | 203.4957 | 74.8857
0.4699 | 149.7714 | 102.3183 | 178.5948 | 38.4524 | 203.5567 | 74.8857
0.47105 | 149.8692 | 102.5013 | 178.4444 | 38.3788 | 203.4226 | 74.9346
0.47105 | 149.8692 | 102.4403 | 178.5054 | 38.3788 | 203.4836 | 74.9346
0.47105 | 149.8692 | 102.4403 | 178.5054 | 38.3788 | 203.4836 | 74.9346
0.47105 | 149.9939 | 102.6233 | 178.364 | 38.4053 | 203.363 | 74.997
0.47228 | 149.9918 | 102.6233 | 178.3633 | 38.305 | 203.3619 | 74.9959
0.47228 | 150.0916 | 102.5623 | 178.4576 | 38.3261 | 203.4728 | 75.0458
0.47228 | 150.1914 | 102.5623 | 178.4908 | 38.3472 | 203.5227 | 75.0957
0.47344 | 150.1894 | 102.9893 | 178.0632 | 38.2532 | 203.0947 | 75.0947
0.47344 | 150.3142 | 102.8673 | 178.2267 | 38.2795 | 203.2791 | 75.1571
0.47459 | 150.3122 | 102.7453 | 178.3481 | 38.1859 | 203.4001 | 75.1561
0.47459 | 150.3122 | 102.6843 | 178.4091 | 38.1859 | 203.4611 | 75.1561
0.47459 | 150.412 | 102.6843 | 178.4423 | 38.2069 | 203.511 | 75.206
0.47575 | 150.5098 | 102.8673 | 178.2919 | 38.1346 | 203.3769 | 75.2549
0.47575 | 150.5098 | 102.8673 | 178.2919 | 38.1346 | 203.3769 | 75.2549
0.47575 | 150.5098 | 102.8673 | 178.2919 | 38.1346 | 203.3769 | 75.2549
0.47575 | 150.6345 | 103.0503 | 178.1505 | 38.1609 | 203.2563 | 75.3173
0.47698 | 150.6324 | 102.9283 | 178.2718 | 38.0621 | 203.3772 | 75.3162
0.47698 | 150.6324 | 103.0503 | 178.1498 | 38.0621 | 203.2552 | 75.3162
0.47698 | 150.6324 | 102.9893 | 178.2108 | 38.0621 | 203.3162 | 75.3162
0.47698 | 150.6324 | 102.9893 | 178.2108 | 38.0621 | 203.3162 | 75.3162
0.47698 | 150.7322 | 103.1723 | 178.0611 | 38.0831 | 203.1831 | 75.3661
0.47813 | 150.8549 | 102.9893 | 178.285 | 38.0167 | 203.4275 | 75.4275
0.47813 | 150.8549 | 102.8063 | 178.468 | 38.0167 | 203.6105 | 75.4275
0.47813 | 150.8549 | 103.0503 | 178.224 | 38.0167 | 203.3665 | 75.4275
0.47813 | 150.8549 | 102.9893 | 178.285 | 38.0167 | 203.4275 | 75.4275
0.47813 | 150.9548 | 103.2333 | 178.0743 | 38.0375 | 203.2334 | 75.4774
0.47929 | 150.9527 | 102.9893 | 178.3176 | 37.9454 | 203.4764 | 75.4764
0.47929 | 150.9527 | 102.9283 | 178.3786 | 37.9454 | 203.5374 | 75.4764
0.47929 | 150.9527 | 103.1113 | 178.1956 | 37.9454 | 203.3544 | 75.4764
0.47929 | 151.0525 | 102.8063 | 178.5339 | 37.9662 | 203.7093 | 75.5263
0.47929 | 151.0525 | 103.1113 | 178.2289 | 37.9662 | 203.4043 | 75.5263
0.48045 | 151.0505 | 103.2333 | 178.1062 | 37.8744 | 203.2813 | 75.5253
0.48045 | 151.0505 | 103.1113 | 178.2282 | 37.8744 | 203.4033 | 75.5253
0.48045 | 151.1753 | 103.2333 | 178.1478 | 37.9004 | 203.3436 | 75.5876
0.48045 | 151.1753 | 103.3553 | 178.0258 | 37.9004 | 203.2216 | 75.5876
0.48045 | 151.1753 | 103.2333 | 178.1478 | 37.9004 | 203.3436 | 75.5876
0.48167 | 151.2729 | 103.1113 | 178.3023 | 37.824 | 203.5145 | 75.6365
0.48167 | 151.2729 | 103.0503 | 178.3633 | 37.824 | 203.5755 | 75.6365
0.48167 | 151.3727 | 103.2333 | 178.2136 | 37.8447 | 203.4424 | 75.6864
0.48167 | 151.3727 | 103.4163 | 178.0306 | 37.8447 | 203.2594 | 75.6864
0.48167 | 151.3727 | 103.5983 | 177.8486 | 37.8447 | 203.0774 | 75.6864
0.48167 | 151.3727 | 103.3553 | 178.0916 | 37.8447 | 203.3204 | 75.6864
0.48167 | 151.3727 | 103.1723 | 178.2746 | 37.8447 | 203.5034 | 75.6864
0.48283 | 151.3707 | 103.1723 | 178.2739 | 37.7537 | 203.5024 | 75.6853
0.48283 | 151.4955 | 103.2943 | 178.1935 | 37.7796 | 203.4427 | 75.7477
0.48283 | 151.5953 | 103.2943 | 178.2268 | 37.8002 | 203.4926 | 75.7976
0.48283 | 151.5953 | 103.2333 | 178.2878 | 37.8002 | 203.5536 | 75.7976
0.48399 | 151.8178 | 103.2333 | 178.3619 | 37.7559 | 203.6649 | 75.9089
0.48399 | 151.9176 | 103.1113 | 178.5172 | 37.7766 | 203.8368 | 75.9588
0.48399 | 151.9176 | 103.2333 | 178.3952 | 37.7766 | 203.7148 | 75.9588
0.48514 | 151.9156 | 103.4773 | 178.1505 | 37.6861 | 203.4698 | 75.9578
0.48514 | 152.0154 | 103.4163 | 178.2448 | 37.7067 | 203.5807 | 76.0077
0.48514 | 152.1401 | 103.4773 | 178.2254 | 37.7324 | 203.5821 | 76.0701
0.48637 | 152.138 | 103.4773 | 178.2247 | 37.6367 | 203.581 | 76.069
0.48637 | 152.2378 | 103.5373 | 178.1979 | 37.6572 | 203.5709 | 76.1189
0.48637 | 152.2378 | 103.5983 | 178.1369 | 37.6572 | 203.5099 | 76.1189
0.48637 | 152.2378 | 103.5983 | 178.1369 | 37.6572 | 203.5099 | 76.1189
0.48753 | 152.2357 | 103.4163 | 178.3183 | 37.5675 | 203.6909 | 76.1179
0.48753 | 152.3355 | 103.5983 | 178.1695 | 37.588 | 203.5588 | 76.1678
0.48753 | 152.3355 | 103.5373 | 178.2305 | 37.588 | 203.6198 | 76.1678
0.48753 | 152.3355 | 103.6593 | 178.1085 | 37.588 | 203.4978 | 76.1678
0.48868 | 152.4582 | 103.6593 | 178.1494 | 37.5242 | 203.5591 | 76.2291
0.48868 | 152.4582 | 103.6593 | 178.1494 | 37.5242 | 203.5591 | 76.2291
0.48868 | 152.4582 | 103.6593 | 178.1494 | 37.5242 | 203.5591 | 76.2291
0.48868 | 152.558 | 103.4773 | 178.3647 | 37.5446 | 203.791 | 76.279
0.48868 | 152.558 | 103.7813 | 178.0607 | 37.5446 | 203.487 | 76.279
0.48868 | 152.558 | 103.8423 | 177.9997 | 37.5446 | 203.426 | 76.279
0.48991 | 152.5558 | 103.9033 | 177.938 | 37.45 | 203.3639 | 76.2779
0.48868 | 152.6578 | 103.8423 | 178.033 | 37.565 | 203.4759 | 76.3289
0.48991 | 152.6557 | 103.7203 | 178.1542 | 37.4704 | 203.5968 | 76.3278
0.48991 | 152.6557 | 103.8423 | 178.0322 | 37.4704 | 203.4748 | 76.3278
0.48991 | 152.6557 | 103.8423 | 178.0322 | 37.4704 | 203.4748 | 76.3278
0.48991 | 152.7804 | 103.9643 | 177.9518 | 37.4958 | 203.4152 | 76.3902
0.48991 | 152.7804 | 103.7813 | 178.1348 | 37.4958 | 203.5982 | 76.3902
0.49107 | 152.7784 | 103.9643 | 177.9511 | 37.4072 | 203.4142 | 76.3892
0.49107 | 152.7784 | 104.0863 | 177.8291 | 37.4072 | 203.2922 | 76.3892
0.49107 | 152.8782 | 104.0863 | 177.8624 | 37.4275 | 203.3421 | 76.4391
0.49107 | 152.8782 | 103.9643 | 177.9844 | 37.4275 | 203.4641 | 76.4391
0.49107 | 152.8782 | 103.9643 | 177.9844 | 37.4275 | 203.4641 | 76.4391
0.49222 | 152.9759 | 104.0863 | 177.895 | 37.3595 | 203.391 | 76.488
0.49222 | 152.9759 | 104.0253 | 177.956 | 37.3595 | 203.452 | 76.488
0.49222 | 152.9759 | 103.9033 | 178.078 | 37.3595 | 203.574 | 76.488
0.49222 | 152.9759 | 104.2083 | 177.773 | 37.3595 | 203.269 | 76.488
0.49222 | 153.1007 | 103.9643 | 178.0586 | 37.3848 | 203.5753 | 76.5503
0.49222 | 153.1007 | 104.0253 | 177.9976 | 37.3848 | 203.5143 | 76.5503
0.49338 | 153.1984 | 103.9033 | 178.1521 | 37.317 | 203.6852 | 76.5992
0.49338 | 153.1984 | 104.0253 | 178.0301 | 37.317 | 203.5632 | 76.5992
0.49338 | 153.1984 | 104.0863 | 177.9691 | 37.317 | 203.5022 | 76.5992
0.49338 | 153.2982 | 104.1473 | 177.9414 | 37.3372 | 203.4911 | 76.6491
0.49338 | 153.2982 | 104.0253 | 178.0634 | 37.3372 | 203.6131 | 76.6491
0.49461 | 153.296 | 104.2693 | 177.8187 | 37.2441 | 203.368 | 76.648
0.49461 | 153.4208 | 104.3303 | 177.7993 | 37.2693 | 203.3694 | 76.7104
0.49576 | 153.5185 | 104.2083 | 177.9538 | 37.2021 | 203.5403 | 76.7592
0.49576 | 153.5185 | 104.2083 | 177.9538 | 37.2021 | 203.5403 | 76.7592
0.49576 | 153.6183 | 104.0253 | 178.1701 | 37.2223 | 203.7732 | 76.8091
0.49692 | 153.6162 | 104.2693 | 177.9254 | 37.1352 | 203.5281 | 76.8081
0.49692 | 153.6162 | 104.2083 | 177.9864 | 37.1352 | 203.5891 | 76.8081
0.49692 | 153.741 | 104.3303 | 177.906 | 37.1604 | 203.5295 | 76.8705
0.49692 | 153.741 | 104.3303 | 177.906 | 37.1604 | 203.5295 | 76.8705
0.49807 | 153.8387 | 104.4523 | 177.8166 | 37.0937 | 203.4564 | 76.9193
0.49807 | 153.8387 | 104.2693 | 177.9996 | 37.0937 | 203.6394 | 76.9193
0.49807 | 154.0632 | 104.2693 | 178.0744 | 37.1388 | 203.7516 | 77.0316
0.49807 | 154.0632 | 104.2693 | 178.0744 | 37.1388 | 203.7516 | 77.0316
0.4993 | 154.061 | 104.2083 | 178.1347 | 37.047 | 203.8115 | 77.0305
0.4993 | 154.1608 | 104.3913 | 177.985 | 37.067 | 203.6784 | 77.0804
0.4993 | 154.1608 | 104.5743 | 177.802 | 37.067 | 203.4954 | 77.0804
0.4993 | 154.2606 | 104.5133 | 177.8962 | 37.087 | 203.6063 | 77.1303
0.4993 | 154.2606 | 104.4523 | 177.9572 | 37.087 | 203.6673 | 77.1303
0.50046 | 154.2586 | 104.5743 | 177.8345 | 37.0009 | 203.5443 | 77.1293
0.50046 | 154.2586 | 104.5133 | 177.8955 | 37.0009 | 203.6053 | 77.1293
0.50046 | 154.2586 | 104.5743 | 177.8345 | 37.0009 | 203.5443 | 77.1293
0.50046 | 154.3833 | 104.5133 | 177.9371 | 37.0258 | 203.6677 | 77.1916
0.50046 | 154.3833 | 104.5743 | 177.8761 | 37.0258 | 203.6067 | 77.1916
0.50046 | 154.4831 | 104.5133 | 177.9704 | 37.0458 | 203.7176 | 77.2415
0.50046 | 154.4831 | 104.3913 | 178.0924 | 37.0458 | 203.8396 | 77.2415
0.50161 | 154.481 | 104.6963 | 177.7867 | 36.96 | 203.5335 | 77.2405
0.50161 | 154.481 | 104.5743 | 177.9087 | 36.96 | 203.6555 | 77.2405
0.50161 | 154.6057 | 104.7573 | 177.7673 | 36.9849 | 203.5349 | 77.3029
0.50161 | 154.6057 | 104.6353 | 177.8893 | 36.9849 | 203.6569 | 77.3029
0.50161 | 154.6057 | 104.6353 | 177.8893 | 36.9849 | 203.6569 | 77.3029
0.50277 | 154.7035 | 104.4523 | 178.1048 | 36.9193 | 203.8887 | 77.3517
0.50277 | 154.7035 | 104.5743 | 177.9828 | 36.9193 | 203.7667 | 77.3517
0.50277 | 154.7035 | 104.6963 | 177.8608 | 36.9193 | 203.6447 | 77.3517
0.50277 | 154.8033 | 104.7573 | 177.8331 | 36.9391 | 203.6336 | 77.4016
0.50277 | 154.8033 | 104.5743 | 178.0161 | 36.9391 | 203.8166 | 77.4016
0.504 | 154.9258 | 104.6963 | 177.9349 | 36.8734 | 203.7559 | 77.4629
0.504 | 154.9258 | 104.6963 | 177.9349 | 36.8734 | 203.7559 | 77.4629
0.504 | 154.9258 | 104.6963 | 177.9349 | 36.8734 | 203.7559 | 77.4629
0.504 | 154.9258 | 104.7573 | 177.8739 | 36.8734 | 203.6949 | 77.4629
0.504 | 154.9258 | 104.5743 | 178.0569 | 36.8734 | 203.8779 | 77.4629
0.504 | 155.0256 | 104.5743 | 178.0902 | 36.8932 | 203.9278 | 77.5128
0.50515 | 155.0235 | 104.8793 | 177.7845 | 36.8084 | 203.6218 | 77.5117
0.50515 | 155.1233 | 105.0013 | 177.6958 | 36.8281 | 203.5497 | 77.5616
0.50515 | 155.1233 | 105.0013 | 177.6958 | 36.8281 | 203.5497 | 77.5616
0.50631 | 155.2459 | 105.0623 | 177.6757 | 36.7683 | 203.55 | 77.623
0.50631 | 155.2459 | 104.8793 | 177.8587 | 36.7683 | 203.733 | 77.623
0.50631 | 155.3457 | 105.0623 | 177.7089 | 36.788 | 203.5999 | 77.6729
0.50747 | 155.3436 | 105.0013 | 177.7692 | 36.7038 | 203.6598 | 77.6718
0.50747 | 155.4434 | 105.0013 | 177.8025 | 36.7234 | 203.7097 | 77.7217
0.50747 | 155.5682 | 105.3673 | 177.4781 | 36.748 | 203.4061 | 77.7841
0.50869 | 155.5659 | 105.3063 | 177.5383 | 36.6588 | 203.466 | 77.783
0.50869 | 155.6657 | 105.4283 | 177.4496 | 36.6785 | 203.3939 | 77.8329
0.50869 | 155.6657 | 105.4283 | 177.4496 | 36.6785 | 203.3939 | 77.8329
0.50869 | 155.7655 | 105.3673 | 177.5438 | 36.6981 | 203.5048 | 77.8828
0.50985 | 155.7634 | 105.3673 | 177.5432 | 36.6145 | 203.5037 | 77.8817
0.50985 | 155.7634 | 105.4893 | 177.4212 | 36.6145 | 203.3817 | 77.8817
0.50985 | 155.8881 | 105.6113 | 177.3407 | 36.6389 | 203.3221 | 77.9441
0.51101 | 155.8861 | 105.5503 | 177.401 | 36.5556 | 203.382 | 77.943
0.51101 | 155.8861 | 105.5503 | 177.401 | 36.5556 | 203.382 | 77.943
0.51101 | 155.9858 | 105.7333 | 177.2513 | 36.5752 | 203.2489 | 77.9929
0.51101 | 155.9858 | 105.5503 | 177.4343 | 36.5752 | 203.4319 | 77.9929
0.51101 | 155.9858 | 105.3673 | 177.6173 | 36.5752 | 203.6149 | 77.9929
0.51216 | 155.9837 | 105.3673 | 177.6166 | 36.4922 | 203.6139 | 77.9919
0.51216 | 155.9837 | 105.5503 | 177.4336 | 36.4922 | 203.4309 | 77.9919
0.51216 | 155.9837 | 105.4283 | 177.5556 | 36.4922 | 203.5529 | 77.9919
0.51216 | 156.0835 | 105.5503 | 177.4669 | 36.5117 | 203.4808 | 78.0418
0.51216 | 156.0835 | 105.5503 | 177.4669 | 36.5117 | 203.4808 | 78.0418
0.51339 | 156.3058 | 105.6723 | 177.4189 | 36.4676 | 203.4699 | 78.1529
0.51339 | 156.3058 | 105.3673 | 177.7239 | 36.4676 | 203.7749 | 78.1529
0.51339 | 156.3058 | 105.5503 | 177.5409 | 36.4676 | 203.5919 | 78.1529
0.51339 | 156.4056 | 105.6113 | 177.5132 | 36.4871 | 203.5808 | 78.2028
0.51339 | 156.4056 | 105.4893 | 177.6352 | 36.4871 | 203.7028 | 78.2028
0.51455 | 156.4035 | 105.6113 | 177.5125 | 36.4047 | 203.5798 | 78.2017
0.51455 | 156.5282 | 105.6113 | 177.5541 | 36.4289 | 203.6421 | 78.2641
0.51455 | 156.5282 | 105.6113 | 177.5541 | 36.4289 | 203.6421 | 78.2641
0.51455 | 156.4035 | 105.5503 | 177.5735 | 36.4047 | 203.6408 | 78.2017
0.51455 | 156.5282 | 105.6723 | 177.4931 | 36.4289 | 203.5811 | 78.2641
0.5157 | 156.5261 | 105.6113 | 177.5534 | 36.3469 | 203.6411 | 78.2631
0.51455 | 156.628 | 105.6723 | 177.5263 | 36.4483 | 203.631 | 78.314
0.5157 | 156.6259 | 105.7333 | 177.4646 | 36.3662 | 203.569 | 78.3129
0.5157 | 156.7257 | 105.6723 | 177.5589 | 36.3856 | 203.6798 | 78.3628
0.5157 | 156.7257 | 105.7333 | 177.4979 | 36.3856 | 203.6188 | 78.3628
0.5157 | 156.7257 | 105.4893 | 177.7419 | 36.3856 | 203.8628 | 78.3628
0.51693 | 156.8482 | 105.3673 | 177.9047 | 36.3228 | 204.0461 | 78.4241
0.51693 | 156.8482 | 105.6113 | 177.6607 | 36.3228 | 203.8021 | 78.4241
0.51693 | 156.8482 | 105.7333 | 177.5387 | 36.3228 | 203.6801 | 78.4241
0.51693 | 156.9479 | 105.6113 | 177.694 | 36.3421 | 203.852 | 78.474
0.51693 | 156.9479 | 105.7943 | 177.511 | 36.3421 | 203.669 | 78.474
0.51693 | 156.9479 | 105.7333 | 177.572 | 36.3421 | 203.73 | 78.474
0.51809 | 157.0456 | 105.6723 | 177.6655 | 36.2799 | 203.8398 | 78.5228
0.51809 | 157.0456 | 105.8553 | 177.4825 | 36.2799 | 203.6568 | 78.5228
0.51809 | 157.1703 | 105.9163 | 177.4631 | 36.3039 | 203.6582 | 78.5852
0.51924 | 157.1682 | 105.9163 | 178.4624 | 36.2227 | 204.6571 | 78.5841
0.51924 | 157.1682 | 105.8553 | 177.5234 | 36.2227 | 203.7181 | 78.5841
0.51924 | 157.268 | 105.9773 | 177.4347 | 36.2419 | 203.646 | 78.634
0.5204 | 157.2659 | 106.0373 | 177.374 | 36.161 | 203.585 | 78.6329
0.5204 | 157.3657 | 106.0983 | 177.3462 | 36.1802 | 203.5738 | 78.6828
0.5204 | 157.3657 | 106.1593 | 178.2852 | 36.1802 | 204.5128 | 78.6828
0.52163 | 157.4881 | 106.1593 | 177.3261 | 36.1185 | 203.5741 | 78.7441
0.52163 | 157.4881 | 106.2203 | 177.2651 | 36.1185 | 203.5131 | 78.7441
0.52163 | 157.5879 | 106.0983 | 177.4203 | 36.1376 | 203.685 | 78.7939
0.52278 | 157.6856 | 106.0373 | 177.5139 | 36.0764 | 203.7948 | 78.8428
0.52278 | 157.6856 | 105.9773 | 177.5739 | 36.0764 | 203.8548 | 78.8428
0.52278 | 157.6856 | 105.9163 | 177.6349 | 36.0764 | 203.9158 | 78.8428
0.52278 | 157.6856 | 106.1593 | 177.3919 | 36.0764 | 203.6728 | 78.8428
0.52394 | 157.8082 | 106.1593 | 177.4327 | 36.0202 | 203.7341 | 78.9041
0.52394 | 157.9079 | 106.2203 | 177.405 | 36.0392 | 203.723 | 78.954
0.52394 | 157.9079 | 106.0983 | 177.527 | 36.0392 | 203.845 | 78.954
0.52394 | 157.9079 | 106.0983 | 177.527 | 36.0392 | 203.845 | 78.954
0.52394 | 157.9079 | 106.1593 | 177.466 | 36.0392 | 203.784 | 78.954
0.52394 | 157.9079 | 106.0373 | 177.588 | 36.0392 | 203.906 | 78.954
0.5251 | 157.9058 | 106.1593 | 177.4653 | 35.9595 | 203.7829 | 78.9529
0.5251 | 158.0056 | 106.2203 | 177.4375 | 35.9785 | 203.7718 | 79.0028
0.5251 | 158.0056 | 106.1593 | 177.4985 | 35.9785 | 203.8328 | 79.0028
0.5251 | 158.0056 | 106.2813 | 177.3765 | 35.9785 | 203.7108 | 79.0028
0.52632 | 158.128 | 106.1593 | 177.5394 | 35.9178 | 203.894 | 79.064
0.52632 | 158.128 | 106.4033 | 177.2954 | 35.9178 | 203.65 | 79.064
0.52632 | 158.128 | 106.2203 | 177.4784 | 35.9178 | 203.833 | 79.064
0.52632 | 158.2278 | 106.2203 | 177.5116 | 35.9368 | 203.8829 | 79.1139
0.52632 | 158.2278 | 106.2813 | 177.4506 | 35.9368 | 203.8219 | 79.1139
0.52632 | 158.2278 | 106.3423 | 177.3896 | 35.9368 | 203.7609 | 79.1139
0.52632 | 158.2278 | 106.4033 | 177.3286 | 35.9368 | 203.6999 | 79.1139
0.52748 | 158.2257 | 106.0983 | 177.6329 | 35.8576 | 204.0039 | 79.1128
0.52748 | 158.3255 | 106.2813 | 177.4832 | 35.8765 | 203.8707 | 79.1627
0.52748 | 158.3255 | 106.4643 | 177.3002 | 35.8765 | 203.6877 | 79.1627
0.52748 | 158.3255 | 106.2203 | 177.5442 | 35.8765 | 203.9317 | 79.1627
0.52748 | 158.5499 | 106.2203 | 177.619 | 35.9191 | 204.044 | 79.275
0.52864 | 158.5478 | 106.2203 | 177.6183 | 35.8401 | 204.0429 | 79.2739
0.52864 | 158.5478 | 106.1593 | 177.6793 | 35.8401 | 204.1039 | 79.2739
0.52864 | 158.5478 | 106.4033 | 177.4353 | 35.8401 | 203.8599 | 79.2739
0.52864 | 158.6725 | 106.2203 | 177.6599 | 35.8637 | 204.1053 | 79.3363
0.52864 | 158.6725 | 106.2813 | 177.5989 | 35.8637 | 204.0443 | 79.3363
0.52979 | 158.6704 | 106.1593 | 177.7201 | 35.7851 | 204.1652 | 79.3352
0.52979 | 158.6704 | 106.4033 | 177.4761 | 35.7851 | 203.9212 | 79.3352
0.52979 | 158.7702 | 106.3423 | 177.5704 | 35.8039 | 204.0321 | 79.3851
0.52979 | 158.7702 | 106.4643 | 177.4484 | 35.8039 | 203.9101 | 79.3851
0.52979 | 158.7702 | 106.4033 | 177.5094 | 35.8039 | 203.9711 | 79.3851
0.52979 | 158.8699 | 106.3423 | 177.6037 | 35.8227 | 204.082 | 79.435
0.53102 | 158.8677 | 106.2813 | 177.6639 | 35.7394 | 204.1418 | 79.4338
0.53102 | 158.9924 | 106.5253 | 177.4615 | 35.7629 | 203.9602 | 79.4962
0.53102 | 158.9924 | 106.6473 | 177.3395 | 35.7629 | 203.8382 | 79.4962
0.53218 | 159.09 | 106.5253 | 177.494 | 35.7036 | 204.009 | 79.545
0.53218 | 159.09 | 106.2813 | 177.738 | 35.7036 | 204.253 | 79.545
0.53333 | 159.1876 | 106.4033 | 177.6486 | 35.6445 | 204.1798 | 79.5938
0.53333 | 159.1876 | 106.6473 | 177.4046 | 35.6445 | 203.9358 | 79.5938
0.53333 | 159.3123 | 106.4033 | 177.6901 | 35.6679 | 204.2422 | 79.6562
0.53449 | 159.41 | 106.5863 | 177.5397 | 35.609 | 204.108 | 79.705
0.53449 | 159.41 | 106.4033 | 177.7227 | 35.609 | 204.291 | 79.705
0.53449 | 159.41 | 106.4643 | 177.6617 | 35.609 | 204.23 | 79.705
0.53449 | 159.41 | 106.5863 | 177.5397 | 35.609 | 204.108 | 79.705
0.53449 | 159.5097 | 106.6473 | 177.5119 | 35.6277 | 204.0969 | 79.7549
0.53572 | 159.5074 | 106.4033 | 177.7552 | 35.5456 | 204.3397 | 79.7537
0.53572 | 159.6321 | 106.7083 | 177.4917 | 35.5689 | 204.0971 | 79.8161
0.53572 | 159.6321 | 106.4643 | 177.7357 | 35.5689 | 204.3411 | 79.8161
0.53687 | 159.63 | 106.5253 | 177.674 | 35.4919 | 204.279 | 79.815
0.53687 | 159.7298 | 106.4643 | 177.7683 | 35.5105 | 204.3899 | 79.8649
0.53687 | 159.7298 | 106.7083 | 177.5243 | 35.5105 | 204.1459 | 79.8649
0.53687 | 159.7298 | 106.6473 | 177.5853 | 35.5105 | 204.2069 | 79.8649
0.53687 | 159.8295 | 106.5253 | 177.7405 | 35.529 | 204.3788 | 79.9148
0.53803 | 159.8274 | 106.7083 | 177.5568 | 35.4523 | 204.1947 | 79.9137
0.53803 | 159.9521 | 106.5863 | 177.7204 | 35.4755 | 204.3791 | 79.976
0.53803 | 159.9521 | 106.7083 | 177.5984 | 35.4755 | 204.2571 | 79.976
0.53803 | 159.9521 | 106.7693 | 177.5374 | 35.4755 | 204.1961 | 79.976
0.53803 | 160.0518 | 106.7083 | 177.6316 | 35.494 | 204.3069 | 80.0259
0.53803 | 160.0518 | 106.8913 | 177.4486 | 35.494 | 204.1239 | 80.0259
0.53803 | 160.0518 | 106.6473 | 177.6926 | 35.494 | 204.3679 | 80.0259
0.53918 | 160.0497 | 106.7693 | 177.5699 | 35.4175 | 204.2449 | 80.0248
0.53918 | 160.1494 | 106.4643 | 177.9082 | 35.436 | 204.5997 | 80.0747
0.53918 | 160.1494 | 106.5253 | 177.8472 | 35.436 | 204.5387 | 80.0747
0.53918 | 160.1494 | 106.8303 | 177.5422 | 35.436 | 204.2337 | 80.0747
0.53918 | 160.1494 | 106.8303 | 177.5422 | 35.436 | 204.2337 | 80.0747
0.54041 | 160.1472 | 106.7693 | 177.6024 | 35.3551 | 204.2936 | 80.0736
0.54041 | 160.2719 | 106.5863 | 177.827 | 35.3781 | 204.5389 | 80.1359
0.54041 | 160.2719 | 106.8303 | 177.583 | 35.3781 | 204.2949 | 80.1359
0.54041 | 160.2719 | 106.7083 | 177.705 | 35.3781 | 204.4169 | 80.1359
0.54041 | 160.3716 | 106.7693 | 177.6772 | 35.3966 | 204.4058 | 80.1858
0.54041 | 160.3716 | 106.7083 | 177.7382 | 35.3966 | 204.4668 | 80.1858
0.54157 | 160.3695 | 107.0133 | 177.4325 | 35.3207 | 204.1607 | 80.1847
0.54157 | 160.3695 | 106.8303 | 177.6155 | 35.3207 | 204.3437 | 80.1847
0.54157 | 160.4692 | 106.8303 | 177.6488 | 35.3391 | 204.3936 | 80.2346
0.54157 | 160.4692 | 106.8913 | 177.5878 | 35.3391 | 204.3326 | 80.2346
0.54272 | 160.4671 | 106.6473 | 177.831 | 35.2634 | 204.5756 | 80.2335
0.54272 | 160.4671 | 106.8303 | 177.648 | 35.2634 | 204.3926 | 80.2335
0.54272 | 160.5918 | 106.5863 | 177.9336 | 35.2864 | 204.6989 | 80.2959
0.54272 | 160.5918 | 106.8913 | 177.6286 | 35.2864 | 204.3939 | 80.2959
0.54272 | 160.5918 | 106.8913 | 177.6286 | 35.2864 | 204.3939 | 80.2959
0.54272 | 160.5918 | 106.8303 | 177.6896 | 35.2864 | 204.4549 | 80.2959
0.54395 | 160.5895 | 106.8913 | 177.6278 | 35.2063 | 204.3928 | 80.2947
0.54395 | 160.789 | 106.7083 | 177.8773 | 35.243 | 204.6755 | 80.3945
0.54395 | 160.789 | 106.8303 | 177.7553 | 35.243 | 204.5535 | 80.3945
0.54395 | 160.9137 | 107.0743 | 177.5529 | 35.2659 | 204.3718 | 80.4568
0.54511 | 160.9115 | 106.7693 | 177.8572 | 35.1907 | 204.6758 | 80.4558
0.54511 | 161.0113 | 106.8913 | 177.7684 | 35.209 | 204.6036 | 80.5056
0.54511 | 161.0113 | 106.8303 | 177.8294 | 35.209 | 204.6646 | 80.5056
0.54626 | 161.1089 | 106.8303 | 177.862 | 35.1524 | 204.7134 | 80.5544
0.54626 | 161.2335 | 106.8303 | 177.9035 | 35.1752 | 204.7758 | 80.6168
0.54626 | 161.2335 | 106.8913 | 177.8425 | 35.1752 | 204.7148 | 80.6168
0.54742 | 161.3311 | 106.7693 | 177.9971 | 35.1187 | 204.8856 | 80.6656
0.54742 | 161.3311 | 106.6473 | 178.1191 | 35.1187 | 205.0076 | 80.6656
0.54742 | 161.3311 | 106.7693 | 177.9971 | 35.1187 | 204.8856 | 80.6656
0.54742 | 161.3311 | 107.0133 | 177.7531 | 35.1187 | 204.6416 | 80.6656
0.54742 | 161.4309 | 106.8303 | 177.9693 | 35.137 | 204.8745 | 80.7154
0.54865 | 161.4286 | 106.9523 | 177.8465 | 35.0579 | 204.7513 | 80.7143
0.54865 | 161.4286 | 106.8913 | 177.9075 | 35.0579 | 204.8123 | 80.7143
0.54865 | 161.4286 | 106.9523 | 177.8465 | 35.0579 | 204.7513 | 80.7143
0.54865 | 161.5533 | 107.0133 | 177.8271 | 35.0806 | 204.7526 | 80.7766
0.5498 | 161.5511 | 106.8913 | 177.9484 | 35.0065 | 204.8736 | 80.7756
0.5498 | 161.5511 | 107.2573 | 177.5824 | 35.0065 | 204.5076 | 80.7756
0.5498 | 161.6509 | 107.0133 | 177.8596 | 35.0246 | 204.8014 | 80.8254
0.5498 | 161.6509 | 106.9523 | 177.9206 | 35.0246 | 204.8624 | 80.8254
0.5498 | 161.6509 | 107.0133 | 177.8596 | 35.0246 | 204.8014 | 80.8254
0.5498 | 161.6509 | 106.7693 | 178.1036 | 35.0246 | 205.0454 | 80.8254
0.55096 | 161.7484 | 106.8913 | 178.0142 | 34.9688 | 204.9722 | 80.8742
0.55096 | 161.7484 | 106.9523 | 177.9532 | 34.9688 | 204.9112 | 80.8742
0.55096 | 161.7484 | 107.0743 | 177.8312 | 34.9688 | 204.7892 | 80.8742
0.55096 | 161.8731 | 106.8913 | 178.0557 | 34.9915 | 205.0346 | 80.9366
0.55096 | 161.8731 | 106.7693 | 178.1777 | 34.9915 | 205.1566 | 80.9366
0.55212 | 161.871 | 107.0743 | 177.872 | 34.9178 | 204.8505 | 80.9355
0.55212 | 161.9707 | 107.0133 | 177.9662 | 34.9359 | 204.9614 | 80.9853
0.55212 | 161.9707 | 107.1353 | 177.8442 | 34.9359 | 204.8394 | 80.9853
0.55212 | 161.9707 | 106.9523 | 178.0272 | 34.9359 | 205.0224 | 80.9853
0.55212 | 161.9707 | 107.0743 | 177.9052 | 34.9359 | 204.9004 | 80.9853
0.55212 | 162.0704 | 107.1353 | 177.8775 | 34.9539 | 204.8892 | 81.0352
0.55212 | 162.0704 | 107.2573 | 177.7555 | 34.9539 | 204.7672 | 81.0352
0.55334 | 162.1928 | 107.1963 | 177.8573 | 34.8985 | 204.8894 | 81.0964
0.55334 | 162.1928 | 107.2573 | 177.7963 | 34.8985 | 204.8284 | 81.0964
0.55334 | 162.1928 | 107.1963 | 177.8573 | 34.8985 | 204.8894 | 81.0964
0.55334 | 162.1928 | 107.2573 | 177.7963 | 34.8985 | 204.8284 | 81.0964
0.55334 | 162.2926 | 107.3183 | 177.7685 | 34.9165 | 204.8173 | 81.1463
0.5545 | 162.2904 | 107.3793 | 177.7068 | 34.8433 | 204.7552 | 81.1452
0.5545 | 162.2904 | 107.1963 | 177.8898 | 34.8433 | 204.9382 | 81.1452
0.5545 | 162.2904 | 107.1963 | 177.8898 | 34.8433 | 204.9382 | 81.1452
0.5545 | 162.4151 | 107.2573 | 176.8704 | 34.8658 | 203.9395 | 81.2075
0.5545 | 162.4151 | 107.3793 | 177.7484 | 34.8658 | 204.8175 | 81.2075
0.55566 | 162.4129 | 107.3793 | 177.7476 | 34.7929 | 204.8165 | 81.2064
0.55566 | 162.5126 | 107.5623 | 177.5979 | 34.8108 | 204.6833 | 81.2563
0.55681 | 162.6102 | 107.3793 | 177.8134 | 34.7561 | 204.9151 | 81.3051
0.55681 | 162.6102 | 107.3183 | 177.8744 | 34.7561 | 204.9761 | 81.3051
0.55681 | 162.7349 | 107.3183 | 177.916 | 34.7785 | 205.0384 | 81.3674
0.55804 | 162.7326 | 107.6843 | 177.5492 | 34.7015 | 204.6713 | 81.3663
0.55804 | 162.7326 | 107.3793 | 177.8542 | 34.7015 | 204.9763 | 81.3663
0.55804 | 162.8323 | 107.4403 | 177.8264 | 34.7194 | 204.9652 | 81.4161
0.5592 | 162.8301 | 107.5013 | 177.7647 | 34.6472 | 204.9031 | 81.4151
0.5592 | 163.0545 | 107.6233 | 177.7175 | 34.6873 | 204.8933 | 81.5273
0.5592 | 163.0545 | 107.5623 | 177.7785 | 34.6873 | 204.9543 | 81.5273
0.5592 | 163.1543 | 107.6233 | 177.7508 | 34.7052 | 204.9431 | 81.5771
0.5592 | 163.1543 | 107.5623 | 177.8118 | 34.7052 | 205.0041 | 81.5771
0.56035 | 163.2518 | 107.5623 | 177.8443 | 34.651 | 205.0529 | 81.6259
0.56035 | 163.3765 | 107.6233 | 177.8248 | 34.6732 | 205.0543 | 81.6882
0.56035 | 163.3765 | 107.4403 | 178.0078 | 34.6732 | 205.2373 | 81.6882
0.56151 | 163.3743 | 107.4403 | 178.0071 | 34.6015 | 205.2362 | 81.6872
0.56151 | 163.474 | 107.5623 | 177.9184 | 34.6192 | 205.164 | 81.737
0.56151 | 163.474 | 107.5623 | 177.9184 | 34.6192 | 205.164 | 81.737
0.56151 | 163.474 | 107.5623 | 177.9184 | 34.6192 | 205.164 | 81.737
0.56151 | 163.5738 | 107.5013 | 178.0126 | 34.637 | 205.2749 | 81.7869
0.56274 | 163.5714 | 107.5623 | 177.9508 | 34.561 | 205.2127 | 81.7857
0.56274 | 163.5714 | 107.6843 | 177.8288 | 34.561 | 205.0907 | 81.7857
0.56274 | 163.5714 | 107.5623 | 177.9508 | 34.561 | 205.2127 | 81.7857
0.56274 | 163.6961 | 107.6843 | 177.8704 | 34.5831 | 205.1531 | 81.8481
0.56274 | 163.6961 | 107.6843 | 177.8704 | 34.5831 | 205.1531 | 81.8481
0.56389 | 163.6939 | 107.8673 | 177.6867 | 34.5119 | 204.969 | 81.847
0.56389 | 163.7937 | 107.6843 | 177.9029 | 34.5295 | 205.2018 | 81.8968
0.56389 | 163.7937 | 107.8063 | 177.7809 | 34.5295 | 205.0798 | 81.8968
0.56389 | 163.8934 | 107.7453 | 177.8751 | 34.5472 | 205.1907 | 81.9467
0.56389 | 163.8934 | 107.5623 | 178.0581 | 34.5472 | 205.3737 | 81.9467
0.56389 | 163.8934 | 107.6843 | 177.9361 | 34.5472 | 205.2517 | 81.9467
0.56505 | 163.8912 | 107.6843 | 177.9354 | 34.4762 | 205.2506 | 81.9456
0.56505 | 163.8912 | 107.6233 | 177.9964 | 34.4762 | 205.3116 | 81.9456
0.56505 | 163.8912 | 107.6233 | 177.9964 | 34.4762 | 205.3116 | 81.9456
0.56505 | 164.0159 | 107.6843 | 177.977 | 34.4982 | 205.3129 | 82.0079
0.56505 | 164.0159 | 107.5623 | 178.099 | 34.4982 | 205.4349 | 82.0079
0.56505 | 164.0159 | 107.6843 | 177.977 | 34.4982 | 205.3129 | 82.0079
0.5662 | 164.1134 | 107.7453 | 177.9485 | 34.445 | 205.3007 | 82.0567
0.5662 | 164.1134 | 107.8063 | 177.8875 | 34.445 | 205.2397 | 82.0567
0.5662 | 164.1134 | 107.7453 | 177.9485 | 34.445 | 205.3007 | 82.0567
0.5662 | 164.1134 | 107.8673 | 177.8265 | 34.445 | 205.1787 | 82.0567
0.56743 | 164.1111 | 107.8063 | 177.8867 | 34.3701 | 205.2386 | 82.0555
0.56743 | 164.2108 | 107.6843 | 178.0419 | 34.3876 | 205.4104 | 82.1054
0.56743 | 164.2108 | 107.7453 | 177.9809 | 34.3876 | 205.3494 | 82.1054
0.56743 | 164.2108 | 107.8673 | 177.8589 | 34.3876 | 205.2274 | 82.1054
0.56743 | 164.3355 | 107.9283 | 177.8395 | 34.4096 | 205.2287 | 82.1677
0.56743 | 164.3355 | 107.8063 | 177.9615 | 34.4096 | 205.3507 | 82.1677
0.56859 | 164.433 | 107.7453 | 178.055 | 34.3568 | 205.4605 | 82.2165
0.56859 | 164.433 | 107.8063 | 177.994 | 34.3568 | 205.3995 | 82.2165
0.56859 | 164.433 | 107.9283 | 177.872 | 34.3568 | 205.2775 | 82.2165
0.56974 | 164.5305 | 107.9893 | 177.8435 | 34.3042 | 205.2653 | 82.2653
0.56974 | 164.5305 | 107.7453 | 178.0875 | 34.3042 | 205.5093 | 82.2653
0.56974 | 164.6552 | 107.8673 | 178.0071 | 34.3261 | 205.4496 | 82.3276
0.56974 | 164.6552 | 107.9283 | 177.9461 | 34.3261 | 205.3886 | 82.3276
0.57097 | 164.7526 | 107.8673 | 178.0395 | 34.2693 | 205.4983 | 82.3763
0.57097 | 164.7526 | 107.8673 | 178.0395 | 34.2693 | 205.4983 | 82.3763
0.57097 | 164.8523 | 107.9893 | 177.9508 | 34.2868 | 205.4262 | 82.4261
0.57213 | 164.8501 | 107.8673 | 178.072 | 34.2171 | 205.5471 | 82.425
0.57213 | 164.9747 | 107.9283 | 178.0526 | 34.2389 | 205.5484 | 82.4874
0.57328 | 164.9725 | 107.9893 | 176.9909 | 34.1695 | 204.4863 | 82.4863
0.57328 | 164.9725 | 108.0503 | 177.9299 | 34.1695 | 205.4253 | 82.4863
0.57328 | 165.0723 | 108.0503 | 177.9631 | 34.1869 | 205.4751 | 82.5361
0.57328 | 165.2966 | 107.9283 | 178.1599 | 34.226 | 205.7093 | 82.6483
0.57567 | 165.2921 | 107.9893 | 178.0974 | 34.0835 | 205.6461 | 82.646
0.57567 | 165.2921 | 108.2333 | 177.8534 | 34.0835 | 205.4021 | 82.646
0.57567 | 165.2921 | 108.2943 | 177.7924 | 34.0835 | 205.3411 | 82.646
0.57567 | 165.2921 | 108.1723 | 177.9144 | 34.0835 | 205.4631 | 82.646
0.57567 | 165.3918 | 108.0503 | 178.0696 | 34.1008 | 205.6349 | 82.6959
0.57682 | 165.3896 | 108.2943 | 177.8249 | 34.0321 | 205.3898 | 82.6948
0.57682 | 165.3896 | 108.4773 | 177.6419 | 34.0321 | 205.2068 | 82.6948
0.57682 | 165.4893 | 108.2333 | 177.9191 | 34.0494 | 205.5007 | 82.7447
0.57682 | 165.4893 | 108.2333 | 177.9191 | 34.0494 | 205.5007 | 82.7447
0.57682 | 165.4893 | 108.2333 | 177.9191 | 34.0494 | 205.5007 | 82.7447
0.57682 | 165.614 | 108.0503 | 178.1437 | 34.071 | 205.746 | 82.807
0.57798 | 165.6118 | 108.2943 | 177.8989 | 34.0025 | 205.5009 | 82.8059
0.57798 | 165.7115 | 108.3553 | 177.8712 | 34.0197 | 205.4898 | 82.8557
0.57798 | 165.7115 | 108.4163 | 177.8102 | 34.0197 | 205.4288 | 82.8557
0.57798 | 165.7115 | 108.1723 | 178.0542 | 34.0197 | 205.6728 | 82.8557
0.57798 | 165.7115 | 108.2333 | 177.9932 | 34.0197 | 205.6118 | 82.8557
0.57798 | 165.7115 | 108.4163 | 177.8102 | 34.0197 | 205.4288 | 82.8557
0.57914 | 165.7093 | 108.1113 | 178.1144 | 33.9514 | 205.7327 | 82.8546
0.57914 | 165.809 | 108.2333 | 178.0257 | 33.9686 | 205.6605 | 82.9045
0.57914 | 165.809 | 108.4163 | 177.8427 | 33.9686 | 205.4775 | 82.9045
0.57914 | 165.809 | 108.5383 | 177.7207 | 33.9686 | 205.3555 | 82.9045
0.58036 | 165.9313 | 108.4773 | 177.8224 | 33.9178 | 205.4777 | 82.9656
0.57914 | 165.9336 | 108.4163 | 177.8842 | 33.9902 | 205.5398 | 82.9668
0.58036 | 165.9313 | 108.4163 | 177.8834 | 33.9178 | 205.5387 | 82.9656
0.58036 | 166.031 | 108.4163 | 177.9167 | 33.935 | 205.5885 | 83.0155
0.58036 | 166.031 | 108.4773 | 177.8557 | 33.935 | 205.5275 | 83.0155
0.58036 | 166.031 | 108.7213 | 177.6117 | 33.935 | 205.2835 | 83.0155
0.58152 | 166.0288 | 108.4773 | 177.8549 | 33.8672 | 205.5264 | 83.0144
0.58152 | 166.0288 | 108.3553 | 177.9769 | 33.8672 | 205.6484 | 83.0144
0.58152 | 166.0288 | 108.2943 | 178.0379 | 33.8672 | 205.7094 | 83.0144
0.58152 | 166.1285 | 108.3553 | 178.0102 | 33.8843 | 205.6983 | 83.0642
0.58152 | 166.1285 | 108.4773 | 177.8882 | 33.8843 | 205.5763 | 83.0642
0.58152 | 166.2531 | 108.4163 | 177.9907 | 33.9057 | 205.6996 | 83.1266
0.58268 | 166.2509 | 108.4773 | 177.929 | 33.8381 | 205.6375 | 83.1255
0.58268 | 166.2509 | 108.4773 | 177.929 | 33.8381 | 205.6375 | 83.1255
0.58268 | 166.2509 | 108.3553 | 178.051 | 33.8381 | 205.7595 | 83.1255
0.58268 | 166.3506 | 108.5383 | 177.9012 | 33.8552 | 205.6263 | 83.1753
0.58268 | 166.3506 | 108.3553 | 178.0842 | 33.8552 | 205.8093 | 83.1753
0.58383 | 166.4731 | 108.4773 | 178.003 | 33.8092 | 205.7485 | 83.2365
0.58383 | 166.4731 | 108.4163 | 178.064 | 33.8092 | 205.8095 | 83.2365
0.58383 | 166.5728 | 108.5983 | 177.9153 | 33.8262 | 205.6774 | 83.2864
0.58506 | 166.6701 | 108.4773 | 178.0687 | 33.7719 | 205.8471 | 83.3351
0.58506 | 166.6701 | 108.6603 | 177.8857 | 33.7719 | 205.6641 | 83.3351
0.58622 | 166.6679 | 108.4163 | 178.129 | 33.7049 | 205.907 | 83.334
0.58622 | 166.7925 | 108.7213 | 177.8655 | 33.7261 | 205.6643 | 83.3963
0.58622 | 166.7925 | 108.4773 | 178.1095 | 33.7261 | 205.9083 | 83.3963
0.58737 | 166.89 | 108.5983 | 178.021 | 33.6764 | 205.836 | 83.445
0.58737 | 166.89 | 108.5983 | 178.021 | 33.6764 | 205.836 | 83.445
0.58737 | 166.9897 | 108.4773 | 178.1753 | 33.6933 | 206.0069 | 83.4949
0.58737 | 166.9897 | 108.5983 | 178.0543 | 33.6933 | 205.8859 | 83.4949
0.58853 | 166.9875 | 108.5983 | 178.0535 | 33.6268 | 205.8848 | 83.4938
0.58853 | 166.9875 | 108.7213 | 177.9305 | 33.6268 | 205.7618 | 83.4938
0.58853 | 166.9875 | 108.7813 | 177.8705 | 33.6268 | 205.7018 | 83.4938
0.58853 | 167.1121 | 108.3553 | 178.3381 | 33.648 | 206.1901 | 83.5561
0.58853 | 167.1121 | 108.8433 | 176.8501 | 33.648 | 204.7021 | 83.5561
0.58853 | 167.1121 | 108.6603 | 178.0331 | 33.648 | 205.8851 | 83.5561
0.58976 | 167.2095 | 108.7213 | 178.0045 | 33.5944 | 205.8728 | 83.6047
0.58976 | 167.2095 | 108.7213 | 178.0045 | 33.5944 | 205.8728 | 83.6047
0.58976 | 167.2095 | 108.5983 | 178.1275 | 33.5944 | 205.9958 | 83.6047
0.58976 | 167.2095 | 108.7213 | 178.0045 | 33.5944 | 205.8728 | 83.6047
0.59091 | 167.2073 | 108.9643 | 177.7608 | 33.5283 | 205.6286 | 83.6036
0.59091 | 167.307 | 108.9643 | 177.794 | 33.5452 | 205.6785 | 83.6535
0.59091 | 167.307 | 108.7213 | 178.037 | 33.5452 | 205.9215 | 83.6535
0.59091 | 167.307 | 108.7813 | 177.977 | 33.5452 | 205.8615 | 83.6535
0.59091 | 167.307 | 108.8433 | 177.915 | 33.5452 | 205.7995 | 83.6535
0.59091 | 167.307 | 109.1473 | 177.611 | 33.5452 | 205.4955 | 83.6535
0.59091 | 167.5313 | 108.9643 | 177.8688 | 33.5831 | 205.7907 | 83.7656
0.59207 | 167.5291 | 108.8433 | 177.989 | 33.5172 | 205.9105 | 83.7645
0.59207 | 167.6288 | 109.0253 | 177.8403 | 33.534 | 205.7784 | 83.8144
0.59207 | 167.6288 | 108.9643 | 177.9013 | 33.534 | 205.8394 | 83.8144
0.59207 | 167.6288 | 108.9033 | 177.9623 | 33.534 | 205.9004 | 83.8144
0.59207 | 167.7534 | 108.9643 | 177.9428 | 33.5551 | 205.9017 | 83.8767
0.59207 | 167.7534 | 109.2083 | 177.6988 | 33.5551 | 205.6577 | 83.8767
0.59322 | 167.7512 | 108.9643 | 177.9421 | 33.4893 | 205.9006 | 83.8756
0.59322 | 167.7512 | 109.2083 | 177.6981 | 33.4893 | 205.6566 | 83.8756
0.59322 | 167.7512 | 109.1473 | 177.7591 | 33.4893 | 205.7176 | 83.8756
0.59322 | 167.8509 | 109.2693 | 177.6703 | 33.5061 | 205.6454 | 83.9254
0.59322 | 167.8509 | 109.0863 | 177.8533 | 33.5061 | 205.8284 | 83.9254
0.59445 | 167.9482 | 109.3303 | 177.6417 | 33.4533 | 205.6331 | 83.9741
0.59445 | 167.9482 | 109.1473 | 177.8247 | 33.4533 | 205.8161 | 83.9741
0.59445 | 167.9482 | 109.3913 | 177.5807 | 33.4533 | 205.5721 | 83.9741
0.59445 | 168.0728 | 109.1473 | 177.8663 | 33.4742 | 205.8784 | 84.0364
0.59445 | 168.0728 | 109.2083 | 177.8053 | 33.4742 | 205.8174 | 84.0364
0.59561 | 168.0706 | 109.0863 | 177.9265 | 33.4089 | 205.9383 | 84.0353
0.59561 | 168.0706 | 109.1473 | 177.8655 | 33.4089 | 205.8773 | 84.0353
0.59561 | 168.1703 | 109.0253 | 178.0208 | 33.4256 | 206.0491 | 84.0851
0.59561 | 168.1703 | 109.2083 | 177.8378 | 33.4256 | 205.8661 | 84.0851
0.59676 | 168.2677 | 109.3303 | 177.7483 | 33.3772 | 205.7929 | 84.1339
0.59676 | 168.3923 | 109.3303 | 177.7898 | 33.3981 | 205.8552 | 84.1962
0.59676 | 168.3923 | 109.2693 | 177.8508 | 33.3981 | 205.9162 | 84.1962
0.59799 | 168.4897 | 109.4523 | 177.7002 | 33.3458 | 205.7818 | 84.2448
0.59799 | 168.4897 | 109.4523 | 177.7002 | 33.3458 | 205.7818 | 84.2448
0.59799 | 168.5894 | 109.5133 | 177.6725 | 33.3624 | 205.7707 | 84.2947
0.59915 | 168.5871 | 109.3303 | 177.8547 | 33.2977 | 205.9526 | 84.2936
0.59915 | 168.7117 | 109.4523 | 177.7743 | 33.3185 | 205.8929 | 84.3559
0.59915 | 168.7117 | 109.6353 | 177.5913 | 33.3185 | 205.7099 | 84.3559
0.6003 | 168.8092 | 109.5743 | 177.6847 | 33.2706 | 205.8196 | 84.4046
0.6003 | 168.8092 | 109.6353 | 177.6237 | 33.2706 | 205.7586 | 84.4046
0.6003 | 168.8092 | 109.6353 | 177.6237 | 33.2706 | 205.7586 | 84.4046
0.6003 | 168.9089 | 109.7573 | 177.535 | 33.2872 | 205.6865 | 84.4544
0.60146 | 168.9066 | 109.9403 | 177.3512 | 33.2228 | 205.5023 | 84.4533
0.60146 | 168.9066 | 109.5743 | 177.7172 | 33.2228 | 205.8683 | 84.4533
0.60146 | 168.9066 | 109.6963 | 177.5952 | 33.2228 | 205.7463 | 84.4533
0.60146 | 168.9066 | 109.7573 | 177.5342 | 33.2228 | 205.6853 | 84.4533
0.60146 | 168.9066 | 109.6353 | 177.6562 | 33.2228 | 205.8073 | 84.4533
0.60146 | 169.0312 | 109.5133 | 177.8198 | 33.2436 | 205.9916 | 84.5156
0.60269 | 169.0289 | 109.8183 | 177.514 | 33.1754 | 205.6854 | 84.5144
0.60269 | 169.1286 | 109.7573 | 177.6082 | 33.192 | 205.7963 | 84.5643
0.60269 | 169.1286 | 109.5133 | 177.8522 | 33.192 | 206.0403 | 84.5643
0.60269 | 169.1286 | 109.7573 | 177.6082 | 33.192 | 205.7963 | 84.5643
0.60269 | 169.1286 | 109.8793 | 177.4862 | 33.192 | 205.6743 | 84.5643
0.60269 | 169.1286 | 109.6353 | 177.7302 | 33.192 | 205.9183 | 84.5643
0.60385 | 169.1263 | 109.7573 | 177.6074 | 33.128 | 205.7952 | 84.5632
0.60385 | 169.226 | 109.7573 | 177.6407 | 33.1446 | 205.845 | 84.613
0.60385 | 169.226 | 109.9403 | 177.4577 | 33.1446 | 205.662 | 84.613
0.60385 | 169.226 | 109.7573 | 177.6407 | 33.1446 | 205.845 | 84.613
0.60385 | 169.3506 | 109.7573 | 177.6822 | 33.1652 | 205.9073 | 84.6753
0.60385 | 169.3506 | 109.8183 | 177.6212 | 33.1652 | 205.8463 | 84.6753
0.605 | 169.3484 | 109.7573 | 177.6815 | 33.1015 | 205.9062 | 84.6742
0.605 | 169.3484 | 109.8793 | 176.5595 | 33.1015 | 204.7842 | 84.6742
0.605 | 169.448 | 109.8183 | 177.6537 | 33.1179 | 205.895 | 84.724
0.605 | 169.448 | 110.0013 | 177.4707 | 33.1179 | 205.712 | 84.724
0.605 | 169.448 | 109.8793 | 177.5927 | 33.1179 | 205.834 | 84.724
0.60616 | 169.4458 | 109.8793 | 177.5919 | 33.0544 | 205.8329 | 84.7229
0.60616 | 169.5455 | 110.0623 | 177.4422 | 33.0708 | 205.6998 | 84.7727
0.60616 | 169.5455 | 109.8793 | 177.6252 | 33.0708 | 205.8828 | 84.7727
0.60616 | 169.5455 | 110.1233 | 177.3812 | 33.0708 | 205.6388 | 84.7727
0.60616 | 169.5455 | 109.8793 | 177.6252 | 33.0708 | 205.8828 | 84.7727
0.60739 | 169.7674 | 110.0013 | 177.5771 | 33.0405 | 205.8717 | 84.8837
0.60739 | 169.7674 | 110.0623 | 177.5161 | 33.0405 | 205.8107 | 84.8837
0.60739 | 169.8671 | 109.8793 | 177.7324 | 33.0569 | 206.0435 | 84.9335
0.60739 | 169.8671 | 109.8793 | 177.7324 | 33.0569 | 206.0435 | 84.9335
0.60854 | 169.8648 | 110.0623 | 177.5486 | 32.9938 | 205.8594 | 84.9324
0.60854 | 169.9894 | 110.2453 | 177.4072 | 33.0142 | 205.7387 | 84.9947
0.60854 | 170.0891 | 110.0623 | 177.6234 | 33.0306 | 205.9716 | 85.0445
0.6097 | 170.0868 | 110.1843 | 177.5006 | 32.9676 | 205.8484 | 85.0434
0.6097 | 170.0868 | 110.0623 | 177.6226 | 32.9676 | 205.9704 | 85.0434
0.6097 | 170.0868 | 110.0013 | 177.6836 | 32.9676 | 206.0314 | 85.0434
0.6097 | 170.0868 | 109.9403 | 177.7446 | 32.9676 | 206.0924 | 85.0434
0.6097 | 170.2114 | 110.1843 | 177.5422 | 32.9881 | 205.9107 | 85.1057
0.6097 | 170.2114 | 110.3063 | 177.4202 | 32.9881 | 205.7887 | 85.1057
0.61085 | 170.2092 | 110.1843 | 177.5414 | 32.9253 | 205.9096 | 85.1046
0.61085 | 170.2092 | 110.1233 | 177.6024 | 32.9253 | 205.9706 | 85.1046
0.61085 | 170.3089 | 110.1843 | 177.5746 | 32.9416 | 205.9594 | 85.1544
0.61085 | 170.2092 | 110.1233 | 177.6024 | 32.9253 | 205.9706 | 85.1046
0.61085 | 170.3089 | 110.1843 | 177.5746 | 32.9416 | 205.9594 | 85.1544
0.61208 | 170.3065 | 110.1233 | 177.6348 | 32.8751 | 206.0192 | 85.1532
0.61208 | 170.4061 | 110.3063 | 177.4851 | 32.8914 | 205.8861 | 85.2031
0.61208 | 170.4061 | 110.2453 | 177.5461 | 32.8914 | 205.9471 | 85.2031
0.61208 | 170.4061 | 110.4283 | 177.3631 | 32.8914 | 205.7641 | 85.2031
0.61208 | 170.5307 | 110.2453 | 177.5876 | 32.9117 | 206.0094 | 85.2654
0.61324 | 170.5285 | 110.1233 | 177.7088 | 32.8493 | 206.1303 | 85.2642
0.61324 | 170.5285 | 110.3063 | 177.5258 | 32.8493 | 205.9473 | 85.2642
0.61324 | 170.5285 | 110.1843 | 177.6478 | 32.8493 | 206.0693 | 85.2642
0.61324 | 170.5285 | 110.2453 | 177.5868 | 32.8493 | 206.0083 | 85.2642
0.61324 | 170.6282 | 110.2453 | 177.6201 | 32.8656 | 206.0581 | 85.3141
0.61324 | 170.6282 | 110.5503 | 177.3151 | 32.8656 | 205.7531 | 85.3141
0.61324 | 170.6282 | 110.2453 | 177.6201 | 32.8656 | 206.0581 | 85.3141
0.61439 | 170.7256 | 110.4283 | 177.4695 | 32.8196 | 205.9238 | 85.3628
0.61439 | 170.7256 | 110.3063 | 177.5915 | 32.8196 | 206.0458 | 85.3628
0.61439 | 170.7256 | 110.2453 | 177.6525 | 32.8196 | 206.1068 | 85.3628
0.61439 | 170.8502 | 110.3063 | 177.6331 | 32.8399 | 206.1081 | 85.4251
0.61439 | 170.8502 | 110.2453 | 177.6941 | 32.8399 | 206.1691 | 85.4251
0.61555 | 170.8479 | 110.4893 | 177.4493 | 32.7778 | 205.924 | 85.424
0.61555 | 170.8479 | 110.3063 | 177.6323 | 32.7778 | 206.107 | 85.424
0.61555 | 170.8479 | 110.3063 | 177.6323 | 32.7778 | 206.107 | 85.424
0.61555 | 170.9476 | 110.3063 | 177.6655 | 32.794 | 206.1568 | 85.4738
0.61678 | 170.9452 | 110.3673 | 177.6037 | 32.7283 | 206.0946 | 85.4726
0.61678 | 171.0449 | 110.3063 | 177.698 | 32.7445 | 206.2054 | 85.5224
0.61678 | 171.0449 | 110.3063 | 177.698 | 32.7445 | 206.2054 | 85.5224
0.61678 | 171.0449 | 110.2453 | 177.759 | 32.7445 | 206.2664 | 85.5224
0.61793 | 171.1672 | 110.4283 | 177.6167 | 32.703 | 206.1446 | 85.5836
0.61793 | 171.1672 | 110.4893 | 177.5557 | 32.703 | 206.0836 | 85.5836
0.61793 | 171.2669 | 110.4283 | 177.65 | 32.7192 | 206.1944 | 85.6334
0.61793 | 171.2669 | 110.4893 | 177.589 | 32.7192 | 206.1334 | 85.6334
0.61909 | 171.2646 | 110.4283 | 177.6492 | 32.6577 | 206.1933 | 85.6323
0.61909 | 171.3643 | 110.4893 | 177.6214 | 32.6738 | 206.1821 | 85.6821
0.61909 | 171.3643 | 110.3673 | 177.7434 | 32.6738 | 206.3041 | 85.6821
0.62025 | 171.4866 | 110.4283 | 177.7232 | 32.6326 | 206.3043 | 85.7433
0.62025 | 171.4866 | 110.4283 | 177.7232 | 32.6326 | 206.3043 | 85.7433
0.62025 | 171.4866 | 110.6113 | 177.5402 | 32.6326 | 206.1213 | 85.7433
0.62025 | 171.4866 | 110.5503 | 177.6012 | 32.6326 | 206.1823 | 85.7433
0.62025 | 171.4866 | 110.5503 | 176.6012 | 32.6326 | 205.1823 | 85.7433
0.62025 | 171.5862 | 110.4283 | 177.7564 | 32.6487 | 206.3541 | 85.7931
0.62147 | 171.5838 | 110.4893 | 177.6946 | 32.5838 | 206.2919 | 85.7919
0.62147 | 171.6835 | 110.6723 | 177.5448 | 32.5998 | 206.1588 | 85.8417
0.62147 | 171.6835 | 110.5503 | 177.6668 | 32.5998 | 206.2808 | 85.8417
0.62147 | 171.6835 | 110.6113 | 177.6058 | 32.5998 | 206.2198 | 85.8417
0.62147 | 171.6835 | 110.6113 | 177.6058 | 32.5998 | 206.2198 | 85.8417
0.62147 | 171.8081 | 110.6113 | 177.6474 | 32.6199 | 206.2821 | 85.904
0.62263 | 171.8058 | 110.6723 | 177.5856 | 32.5589 | 206.2199 | 85.9029
0.62263 | 171.8058 | 110.6723 | 177.5856 | 32.5589 | 206.2199 | 85.9029
0.62263 | 171.8058 | 110.6113 | 177.6466 | 32.5589 | 206.2809 | 85.9029
0.62263 | 172.0051 | 110.7943 | 177.5301 | 32.591 | 206.1976 | 86.0026
0.62379 | 172.0029 | 110.8553 | 177.4683 | 32.5302 | 206.1354 | 86.0014
0.62263 | 172.0051 | 110.7333 | 177.5911 | 32.591 | 206.2586 | 86.0026
0.62379 | 172.1275 | 110.7333 | 177.6318 | 32.5502 | 206.3197 | 86.0637
0.62379 | 172.1275 | 110.8553 | 177.5098 | 32.5502 | 206.1977 | 86.0637
0.62379 | 172.2271 | 110.8553 | 177.5431 | 32.5661 | 206.2476 | 86.1136
0.62379 | 172.2271 | 110.8553 | 177.5431 | 32.5661 | 206.2476 | 86.1136
0.62379 | 172.2271 | 110.9163 | 177.4821 | 32.5661 | 206.1866 | 86.1136
0.62501 | 172.2247 | 110.7943 | 177.6032 | 32.5018 | 206.3074 | 86.1123
0.62501 | 172.2247 | 110.6723 | 177.7252 | 32.5018 | 206.4294 | 86.1123
0.62501 | 172.3244 | 110.8553 | 177.5755 | 32.5177 | 206.2962 | 86.1622
0.62501 | 172.3244 | 110.7943 | 177.6365 | 32.5177 | 206.3572 | 86.1622
0.62501 | 172.3244 | 110.7943 | 177.6365 | 32.5177 | 206.3572 | 86.1622
0.62617 | 172.3221 | 110.7943 | 177.6357 | 32.4573 | 206.3561 | 86.161
0.62617 | 172.4467 | 111.0383 | 177.4332 | 32.4772 | 206.1743 | 86.2233
0.62617 | 172.4467 | 110.9163 | 177.5552 | 32.4772 | 206.2963 | 86.2233
0.62733 | 172.4444 | 110.9163 | 177.5545 | 32.417 | 206.2952 | 86.2222
0.62733 | 172.544 | 110.9773 | 177.5267 | 32.4329 | 206.284 | 86.272
0.62848 | 172.6414 | 111.1603 | 177.3762 | 32.3887 | 206.1497 | 86.3207
0.62848 | 172.6414 | 110.7943 | 177.7422 | 32.3887 | 206.5157 | 86.3207
0.62848 | 172.766 | 110.7333 | 177.8447 | 32.4086 | 206.639 | 86.383
0.62848 | 172.766 | 110.9163 | 177.6617 | 32.4086 | 206.456 | 86.383
0.62971 | 172.8632 | 111.2813 | 177.3291 | 32.3608 | 206.1396 | 86.4316
0.62971 | 172.8632 | 110.9773 | 177.6331 | 32.3608 | 206.4436 | 86.4316
0.62971 | 172.8632 | 111.0383 | 177.5721 | 32.3608 | 206.3826 | 86.4316
0.62971 | 172.9629 | 110.9163 | 177.7273 | 32.3766 | 206.5545 | 86.4814
0.63087 | 172.9606 | 110.9773 | 177.6655 | 32.3169 | 206.4923 | 86.4803
0.63087 | 173.0852 | 111.2213 | 177.4631 | 32.3367 | 206.3106 | 86.5426
0.63087 | 173.0852 | 111.2213 | 177.4631 | 32.3367 | 206.3106 | 86.5426
0.63202 | 173.0829 | 111.2213 | 177.4623 | 32.2772 | 206.3095 | 86.5414
0.63087 | 173.1848 | 111.2213 | 177.4963 | 32.3525 | 206.3604 | 86.5924
0.63202 | 173.1825 | 110.9773 | 177.7395 | 32.2929 | 206.6033 | 86.5913
0.63202 | 173.1825 | 111.2813 | 177.4355 | 32.2929 | 206.2993 | 86.5913
0.63202 | 173.1825 | 111.1603 | 177.5565 | 32.2929 | 206.4203 | 86.5913
0.63202 | 173.1825 | 111.0383 | 177.6785 | 32.2929 | 206.5423 | 86.5913
0.63202 | 173.1825 | 111.0383 | 177.6785 | 32.2929 | 206.5423 | 86.5913
0.63318 | 173.2799 | 111.0383 | 177.711 | 32.2494 | 206.591 | 86.64
0.63318 | 173.2799 | 110.9773 | 177.772 | 32.2494 | 206.652 | 86.64
0.63318 | 173.2799 | 110.9163 | 177.833 | 32.2494 | 206.713 | 86.64
0.63318 | 173.2799 | 110.9773 | 177.772 | 32.2494 | 206.652 | 86.64
0.63318 | 173.4045 | 111.3433 | 177.4475 | 32.269 | 206.3483 | 86.7022
0.63318 | 173.4045 | 111.2213 | 177.5695 | 32.269 | 206.4703 | 86.7022
0.63441 | 173.402 | 111.2213 | 177.5687 | 32.2062 | 206.469 | 86.701
0.63441 | 173.5017 | 111.0383 | 177.7849 | 32.2219 | 206.7019 | 86.7509
0.63441 | 173.5017 | 111.3433 | 177.4799 | 32.2219 | 206.3969 | 86.7509
0.63441 | 173.5017 | 111.3433 | 177.4799 | 32.2219 | 206.3969 | 86.7509
0.63441 | 173.5017 | 111.4033 | 177.4199 | 32.2219 | 206.3369 | 86.7509
0.63556 | 173.5991 | 111.4033 | 177.4524 | 32.1786 | 206.3855 | 86.7995
0.63556 | 173.5991 | 111.4643 | 177.3914 | 32.1786 | 206.3245 | 86.7995
0.63556 | 173.5991 | 111.3433 | 177.5124 | 32.1786 | 206.4455 | 86.7995
0.63556 | 173.7236 | 111.4033 | 177.4939 | 32.1982 | 206.4478 | 86.8618
0.63556 | 173.7236 | 111.5863 | 177.3109 | 32.1982 | 206.2648 | 86.8618
0.63556 | 173.7236 | 111.4643 | 177.4329 | 32.1982 | 206.3868 | 86.8618
0.63672 | 173.821 | 111.5863 | 177.3433 | 32.155 | 206.3135 | 86.9105
0.63672 | 173.821 | 111.4643 | 177.4653 | 32.155 | 206.4355 | 86.9105
0.63672 | 173.821 | 111.4643 | 177.4653 | 32.155 | 206.4355 | 86.9105
0.63787 | 173.9433 | 111.4643 | 177.5061 | 32.1159 | 206.4966 | 86.9716
0.63787 | 173.9433 | 111.5863 | 177.3841 | 32.1159 | 206.3746 | 86.9716
0.63787 | 174.0429 | 111.4643 | 177.5393 | 32.1315 | 206.5465 | 87.0215
0.6391 | 174.0405 | 111.8303 | 177.1725 | 32.0694 | 206.1792 | 87.0202
0.6391 | 174.2647 | 111.5253 | 177.5522 | 32.1045 | 206.5964 | 87.1323
0.6391 | 174.2647 | 111.4643 | 177.6132 | 32.1045 | 206.6574 | 87.1323
0.64026 | 174.362 | 111.7693 | 177.3407 | 32.0617 | 206.401 | 87.181
0.64026 | 174.362 | 111.8303 | 177.2797 | 32.0617 | 206.34 | 87.181
0.64026 | 174.362 | 111.7693 | 177.3407 | 32.0617 | 206.401 | 87.181
0.64141 | 174.4594 | 111.7083 | 177.4341 | 32.0191 | 206.5107 | 87.2297
0.64141 | 174.4594 | 111.7693 | 177.3731 | 32.0191 | 206.4497 | 87.2297
0.64141 | 174.5839 | 111.7083 | 177.4757 | 32.0386 | 206.573 | 87.292
0.64257 | 174.5816 | 111.5863 | 177.5969 | 31.9806 | 206.6938 | 87.2908
0.64257 | 174.5816 | 111.8303 | 177.3529 | 31.9806 | 206.4498 | 87.2908
0.64257 | 174.5816 | 111.5863 | 177.5969 | 31.9806 | 206.6938 | 87.2908
0.64257 | 174.5816 | 111.7083 | 177.4749 | 31.9806 | 206.5718 | 87.2908
0.64257 | 174.6813 | 111.8913 | 177.3251 | 31.9961 | 206.4387 | 87.3406
0.64257 | 174.6813 | 111.8303 | 177.3861 | 31.9961 | 206.4997 | 87.3406
0.6438 | 174.7785 | 111.7693 | 177.4795 | 31.9501 | 206.6092 | 87.3892
0.6438 | 174.7785 | 111.8303 | 177.4185 | 31.9501 | 206.5482 | 87.3892
0.6438 | 174.7785 | 111.8913 | 177.3575 | 31.9501 | 206.4872 | 87.3892
0.6438 | 174.7785 | 111.7083 | 177.5405 | 31.9501 | 206.6702 | 87.3892
0.6438 | 174.7785 | 111.9523 | 177.2965 | 31.9501 | 206.4262 | 87.3892
0.64495 | 174.9007 | 111.9523 | 177.3373 | 31.9118 | 206.4874 | 87.4504
0.64495 | 174.9007 | 111.5863 | 177.7033 | 31.9118 | 206.8534 | 87.4504
0.64495 | 174.9007 | 111.5253 | 177.7643 | 31.9118 | 206.9144 | 87.4504
0.64495 | 174.9007 | 111.8303 | 177.4593 | 31.9118 | 206.6094 | 87.4504
0.64495 | 175.0004 | 111.7083 | 177.6145 | 31.9273 | 206.7812 | 87.5002
0.64611 | 174.998 | 111.8303 | 177.4917 | 31.8698 | 206.658 | 87.499
0.64611 | 174.998 | 111.8303 | 177.4917 | 31.8698 | 206.658 | 87.499
0.64611 | 175.0977 | 111.8303 | 177.5249 | 31.8852 | 206.7079 | 87.5488
0.64611 | 175.0977 | 111.8913 | 177.4639 | 31.8852 | 206.6469 | 87.5488
0.64611 | 175.0977 | 111.8303 | 177.5249 | 31.8852 | 206.7079 | 87.5488
0.64611 | 175.2222 | 111.8913 | 177.5054 | 31.9045 | 206.7091 | 87.6111
0.64727 | 175.2199 | 111.8303 | 177.5657 | 31.8471 | 206.769 | 87.61
0.64727 | 175.2199 | 111.8913 | 177.5047 | 31.8471 | 206.708 | 87.61
0.64727 | 175.2199 | 112.0743 | 177.3217 | 31.8471 | 206.525 | 87.61
0.64727 | 175.2199 | 111.9523 | 177.4437 | 31.8471 | 206.647 | 87.61
0.64727 | 175.2199 | 111.9523 | 177.4437 | 31.8471 | 206.647 | 87.61
0.64727 | 175.3196 | 112.1963 | 177.2329 | 31.8625 | 206.4528 | 87.6598
0.64849 | 175.3171 | 112.0133 | 177.4151 | 31.8018 | 206.6346 | 87.6586
0.64849 | 175.3171 | 112.2573 | 177.1711 | 31.8018 | 206.3906 | 87.6586
0.64849 | 175.4168 | 112.0133 | 177.4483 | 31.8172 | 206.6844 | 87.7084
0.64849 | 175.4168 | 112.0133 | 177.4483 | 31.8172 | 206.6844 | 87.7084
0.64965 | 175.539 | 111.8303 | 177.672 | 31.7794 | 206.9285 | 87.7695
0.64965 | 175.539 | 111.9523 | 177.55 | 31.7794 | 206.8065 | 87.7695
0.64965 | 175.539 | 112.0743 | 177.428 | 31.7794 | 206.6845 | 87.7695
0.65081 | 175.6363 | 112.0743 | 177.4605 | 31.7379 | 206.7332 | 87.8182
0.65081 | 175.736 | 112.1963 | 177.3717 | 31.7532 | 206.661 | 87.868
0.65081 | 175.736 | 112.1963 | 177.3717 | 31.7532 | 206.661 | 87.868
0.65203 | 175.7335 | 112.1353 | 177.4318 | 31.693 | 206.7208 | 87.8667
0.65203 | 175.7335 | 112.3793 | 177.1878 | 31.693 | 206.4768 | 87.8667
0.65203 | 175.858 | 112.0743 | 177.5344 | 31.7121 | 206.844 | 87.929
0.65203 | 175.858 | 112.1963 | 177.4124 | 31.7121 | 206.722 | 87.929
0.65319 | 175.9553 | 112.3183 | 177.3228 | 31.6709 | 206.6487 | 87.9777
0.65319 | 175.9553 | 112.2573 | 177.3838 | 31.6709 | 206.7097 | 87.9777
0.65319 | 175.9553 | 112.4403 | 177.2008 | 31.6709 | 206.5267 | 87.9777
0.65319 | 176.055 | 112.3183 | 177.356 | 31.6861 | 206.6985 | 88.0275
0.65435 | 176.0527 | 112.2573 | 177.4162 | 31.6298 | 206.7583 | 88.0263
0.65435 | 176.0527 | 112.2573 | 177.4162 | 31.6298 | 206.7583 | 88.0263
0.65435 | 176.0527 | 112.5013 | 177.1722 | 31.6298 | 206.5143 | 88.0263
0.65435 | 176.1772 | 112.3793 | 177.3357 | 31.6488 | 206.6986 | 88.0886
0.65435 | 176.1772 | 112.3793 | 177.3357 | 31.6488 | 206.6986 | 88.0886
0.65435 | 176.1772 | 112.3183 | 177.3967 | 31.6488 | 206.7596 | 88.0886
0.6555 | 176.2745 | 112.5013 | 177.2462 | 31.6079 | 206.6253 | 88.1373
0.6555 | 176.2745 | 112.3183 | 177.4292 | 31.6079 | 206.8083 | 88.1373
0.6555 | 176.2745 | 112.3183 | 177.4292 | 31.6079 | 206.8083 | 88.1373
0.6555 | 176.2745 | 112.5623 | 177.1852 | 31.6079 | 206.5643 | 88.1373
0.6555 | 176.4987 | 112.3793 | 177.4429 | 31.6421 | 206.8594 | 88.2493
0.6555 | 176.4987 | 112.3183 | 177.5039 | 31.6421 | 206.9204 | 88.2493
0.65673 | 176.4962 | 112.4403 | 177.3811 | 31.5825 | 206.7971 | 88.2481
0.65673 | 176.4962 | 112.3793 | 177.4421 | 31.5825 | 206.8581 | 88.2481
0.65673 | 176.5959 | 112.6233 | 177.2313 | 31.5977 | 206.6639 | 88.2979
0.65673 | 176.5959 | 112.6843 | 177.1703 | 31.5977 | 206.6029 | 88.2979
0.65673 | 176.5959 | 112.6233 | 177.2313 | 31.5977 | 206.6639 | 88.2979
0.65789 | 176.5935 | 112.6843 | 177.1695 | 31.5418 | 206.6018 | 88.2968
0.65789 | 176.6932 | 112.4403 | 177.4467 | 31.557 | 206.8956 | 88.3466
0.65789 | 176.6932 | 112.5623 | 177.3247 | 31.557 | 206.7736 | 88.3466
0.65789 | 176.6932 | 112.4403 | 177.4467 | 31.557 | 206.8956 | 88.3466
0.65789 | 176.6932 | 112.4403 | 177.4467 | 31.557 | 206.8956 | 88.3466
0.65904 | 176.8154 | 112.5013 | 177.4265 | 31.5202 | 206.8957 | 88.4077
0.65904 | 176.8154 | 112.4403 | 177.4875 | 31.5202 | 206.9567 | 88.4077
0.65904 | 176.8154 | 112.6843 | 177.2435 | 31.5202 | 206.7127 | 88.4077
0.65904 | 176.915 | 112.5623 | 177.3987 | 31.5353 | 206.8845 | 88.4575
0.6602 | 176.9127 | 112.6233 | 177.3369 | 31.4797 | 206.8223 | 88.4563
0.6602 | 177.0123 | 112.6233 | 177.3701 | 31.4948 | 206.8722 | 88.5061
0.6602 | 177.0123 | 112.7453 | 177.2481 | 31.4948 | 206.7502 | 88.5061
0.66143 | 177.1343 | 112.8673 | 177.1668 | 31.4548 | 206.6892 | 88.5672
0.66143 | 177.1343 | 112.8673 | 177.1668 | 31.4548 | 206.6892 | 88.5672
0.66143 | 177.1343 | 112.8673 | 177.1668 | 31.4548 | 206.6892 | 88.5672
0.66258 | 177.2316 | 112.6233 | 177.4432 | 31.4146 | 206.9818 | 88.6158
0.66258 | 177.2316 | 112.6843 | 177.3822 | 31.4146 | 206.9208 | 88.6158
0.66258 | 177.3313 | 112.8063 | 177.2934 | 31.4296 | 206.8486 | 88.6656
0.66258 | 177.3313 | 112.6233 | 177.4764 | 31.4296 | 207.0316 | 88.6656
0.66374 | 177.3289 | 112.8673 | 177.2317 | 31.3745 | 206.7865 | 88.6645
0.66374 | 177.4534 | 113.1113 | 177.0292 | 31.3933 | 206.6047 | 88.7267
0.66374 | 177.4534 | 113.0503 | 177.0902 | 31.3933 | 206.6657 | 88.7267
0.66374 | 177.4534 | 112.9283 | 177.2122 | 31.3933 | 206.7877 | 88.7267
0.66489 | 177.4511 | 112.8673 | 177.2724 | 31.3383 | 206.8476 | 88.7256
0.66489 | 177.4511 | 112.9283 | 177.2114 | 31.3383 | 206.7866 | 88.7256
0.66489 | 177.5507 | 112.8063 | 177.3666 | 31.3533 | 206.9584 | 88.7754
0.66489 | 177.5507 | 112.8063 | 177.3666 | 31.3533 | 206.9584 | 88.7754
0.66489 | 177.6504 | 112.6843 | 177.5218 | 31.3683 | 207.1302 | 88.8252
0.66489 | 177.6504 | 112.9893 | 177.2168 | 31.3683 | 206.8252 | 88.8252
0.66489 | 177.6504 | 112.8063 | 177.3998 | 31.3683 | 207.0082 | 88.8252
0.66612 | 177.6479 | 113.1113 | 177.094 | 31.3101 | 206.7019 | 88.8239
0.66612 | 177.7724 | 112.9893 | 177.2575 | 31.3288 | 206.8862 | 88.8862
0.66612 | 177.7724 | 112.9893 | 177.2575 | 31.3288 | 206.8862 | 88.8862
0.66612 | 177.7724 | 112.9283 | 177.3185 | 31.3288 | 206.9472 | 88.8862
0.66728 | 177.8697 | 112.9283 | 177.3509 | 31.2891 | 206.9959 | 88.9348
0.66728 | 177.8697 | 112.9283 | 177.3509 | 31.2891 | 206.9959 | 88.9348
0.66728 | 177.8697 | 113.0503 | 177.2289 | 31.2891 | 206.8739 | 88.9348
0.66728 | 177.8697 | 112.9893 | 177.2899 | 31.2891 | 206.9349 | 88.9348
0.66728 | 177.8697 | 112.9283 | 177.3509 | 31.2891 | 206.9959 | 88.9348
0.66843 | 177.8673 | 113.1723 | 177.1061 | 31.2346 | 206.7507 | 88.9337
0.66843 | 177.9919 | 113.1113 | 177.2086 | 31.2533 | 206.8739 | 88.9959
0.66843 | 177.9919 | 113.0503 | 177.2696 | 31.2533 | 206.9349 | 88.9959
0.66843 | 177.9919 | 113.1113 | 177.2086 | 31.2533 | 206.8739 | 88.9959
0.66843 | 178.0915 | 113.2333 | 177.1198 | 31.2682 | 206.8018 | 89.0457
0.66959 | 178.0891 | 112.9893 | 177.3631 | 31.2138 | 207.0446 | 89.0446
0.66959 | 178.0891 | 113.0503 | 177.3021 | 31.2138 | 206.9836 | 89.0446
0.66959 | 178.0891 | 112.9893 | 177.3631 | 31.2138 | 207.0446 | 89.0446
0.66959 | 178.0891 | 112.8673 | 177.4851 | 31.2138 | 207.1666 | 89.0446
0.66959 | 178.0891 | 112.9893 | 177.3631 | 31.2138 | 207.0446 | 89.0446
0.67082 | 178.1863 | 112.9893 | 177.3954 | 31.1712 | 207.0931 | 89.0931
0.67082 | 178.1863 | 113.1113 | 177.2734 | 31.1712 | 206.9711 | 89.0931
0.67082 | 178.1863 | 113.1113 | 177.2734 | 31.1712 | 206.9711 | 89.0931
0.67082 | 178.1863 | 113.0503 | 177.3344 | 31.1712 | 207.0321 | 89.0931
0.67082 | 178.3108 | 112.9893 | 177.4369 | 31.1897 | 207.1554 | 89.1554
0.67197 | 178.408 | 112.9283 | 177.5304 | 31.1506 | 207.265 | 89.204
0.67197 | 178.408 | 113.1723 | 177.2864 | 31.1506 | 207.021 | 89.204
0.67197 | 178.408 | 113.1723 | 177.2864 | 31.1506 | 207.021 | 89.204
0.67313 | 178.4057 | 112.9893 | 177.4686 | 31.0967 | 207.2029 | 89.2028
0.67313 | 178.5053 | 113.1723 | 177.3188 | 31.1115 | 207.0697 | 89.2527
0.67313 | 178.6298 | 112.9893 | 177.5433 | 31.13 | 207.3149 | 89.3149
0.67313 | 178.6298 | 113.1113 | 177.4213 | 31.13 | 207.1929 | 89.3149
0.67429 | 178.8267 | 113.0503 | 177.5479 | 31.1058 | 207.3524 | 89.4134
0.67429 | 178.8267 | 113.1113 | 177.4869 | 31.1058 | 207.2914 | 89.4134
0.67429 | 178.6275 | 112.8063 | 177.7255 | 31.0763 | 207.4968 | 89.3137
0.67551 | 178.8242 | 112.9893 | 177.6081 | 31.0489 | 207.4121 | 89.4121
0.67551 | 178.8242 | 113.1113 | 177.4861 | 31.0489 | 207.2901 | 89.4121
0.67551 | 178.8242 | 113.2333 | 177.3641 | 31.0489 | 207.1681 | 89.4121
0.67551 | 178.9487 | 113.1113 | 177.5276 | 31.0673 | 207.3524 | 89.4744
0.67551 | 178.9487 | 113.1113 | 177.5276 | 31.0673 | 207.3524 | 89.4744
0.67551 | 178.9487 | 113.0503 | 177.5886 | 31.0673 | 207.4134 | 89.4744
0.67551 | 179.0483 | 113.2333 | 177.4388 | 31.0821 | 207.2802 | 89.5242
0.67667 | 179.046 | 113.1113 | 177.56 | 31.0286 | 207.401 | 89.523
0.67667 | 179.046 | 113.1723 | 177.499 | 31.0286 | 207.34 | 89.523
0.67667 | 179.046 | 113.2333 | 177.438 | 31.0286 | 207.279 | 89.523
0.67667 | 179.046 | 113.2333 | 177.438 | 31.0286 | 207.279 | 89.523
0.67667 | 179.046 | 113.1723 | 177.499 | 31.0286 | 207.34 | 89.523
0.67667 | 179.1456 | 113.2333 | 177.4712 | 31.0434 | 207.3288 | 89.5728
0.67783 | 179.1432 | 113.2943 | 177.4094 | 30.9901 | 207.2666 | 89.5716
0.67783 | 179.1432 | 113.2943 | 177.4094 | 30.9901 | 207.2666 | 89.5716
0.67783 | 179.2677 | 113.1113 | 177.6339 | 31.0084 | 207.5119 | 89.6339
0.67783 | 179.2677 | 113.3553 | 177.3899 | 31.0084 | 207.2679 | 89.6339
0.67905 | 179.2652 | 113.4163 | 177.3281 | 30.952 | 207.2056 | 89.6326
0.67905 | 179.2652 | 113.2943 | 177.4501 | 30.952 | 207.3276 | 89.6326
0.67905 | 179.3648 | 113.4773 | 177.3003 | 30.9667 | 207.1944 | 89.6824
0.67905 | 179.3648 | 113.4773 | 177.3003 | 30.9667 | 207.1944 | 89.6824
0.67905 | 179.3648 | 113.3553 | 177.4223 | 30.9667 | 207.3164 | 89.6824
0.67905 | 179.3648 | 113.3553 | 177.4223 | 30.9667 | 207.3164 | 89.6824
0.67905 | 179.4645 | 113.4163 | 177.3945 | 30.9813 | 207.3052 | 89.7322
0.68021 | 179.4621 | 113.5983 | 177.2117 | 30.9283 | 207.1221 | 89.731
0.68021 | 179.5866 | 113.6603 | 177.1912 | 30.9466 | 207.1223 | 89.7933
0.68137 | 179.5842 | 113.4163 | 177.4344 | 30.8938 | 207.3651 | 89.7921
0.68137 | 179.6838 | 113.5383 | 177.3456 | 30.9084 | 207.2929 | 89.8419
0.68137 | 179.6838 | 113.6603 | 177.2236 | 30.9084 | 207.1709 | 89.8419
0.68252 | 179.7811 | 113.5983 | 177.318 | 30.8703 | 207.2816 | 89.8905
0.68252 | 179.9056 | 113.4773 | 177.4805 | 30.8886 | 207.4648 | 89.9528
0.68252 | 179.7811 | 113.5983 | 177.318 | 30.8703 | 207.2816 | 89.8905
0.68375 | 179.9031 | 113.5983 | 177.3587 | 30.8327 | 207.3426 | 89.9515
0.68375 | 179.9031 | 113.7213 | 177.2357 | 30.8327 | 207.2196 | 89.9515
0.68375 | 180.1023 | 113.7823 | 177.2411 | 30.8618 | 207.2582 | 90.0511
0.68375 | 180.0027 | 113.6603 | 177.3299 | 30.8473 | 207.3304 | 90.0013
0.68375 | 180.0027 | 113.6603 | 177.3299 | 30.8473 | 207.3304 | 90.0013
0.68491 | 180.0999 | 113.8433 | 177.1793 | 30.8094 | 207.196 | 90.05
0.68491 | 180.0999 | 113.5383 | 177.4843 | 30.8094 | 207.501 | 90.05
0.68491 | 180.0999 | 113.5983 | 177.4243 | 30.8094 | 207.441 | 90.05
0.68491 | 180.0999 | 113.7823 | 177.2403 | 30.8094 | 207.257 | 90.05
0.68722 | 180.2197 | 113.5383 | 177.5242 | 30.7232 | 207.5609 | 90.1098
0.68722 | 180.2197 | 113.4163 | 177.6462 | 30.7232 | 207.6829 | 90.1098
0.68722 | 180.2197 | 113.7213 | 177.3412 | 30.7232 | 207.3779 | 90.1098
0.68722 | 180.2197 | 113.6603 | 177.4022 | 30.7232 | 207.4389 | 90.1098
0.68722 | 180.2197 | 113.7213 | 177.3412 | 30.7232 | 207.3779 | 90.1098
0.68722 | 180.3193 | 113.7213 | 177.3744 | 30.7377 | 207.4277 | 90.1596
0.68845 | 180.3168 | 113.6603 | 177.4346 | 30.6825 | 207.4874 | 90.1584
0.68845 | 180.3168 | 113.7213 | 177.3736 | 30.6825 | 207.4264 | 90.1584
0.68845 | 180.3168 | 113.7213 | 177.3736 | 30.6825 | 207.4264 | 90.1584
0.68845 | 180.4164 | 113.7823 | 177.3458 | 30.6969 | 207.4152 | 90.2082
0.68845 | 180.4164 | 113.9643 | 177.1638 | 30.6969 | 207.2332 | 90.2082
0.6896 | 180.5385 | 113.8433 | 177.3255 | 30.6632 | 207.4153 | 90.2692
0.6896 | 180.5385 | 113.7823 | 177.3865 | 30.6632 | 207.4763 | 90.2692
0.6896 | 180.5385 | 113.7213 | 177.4475 | 30.6632 | 207.5373 | 90.2692
0.6896 | 180.6381 | 113.7213 | 177.4807 | 30.6776 | 207.5871 | 90.319
0.6896 | 180.6381 | 113.9043 | 177.2977 | 30.6776 | 207.4041 | 90.319
0.69076 | 180.6357 | 113.8433 | 177.3579 | 30.6259 | 207.4639 | 90.3178
0.69076 | 180.6357 | 113.8433 | 177.3579 | 30.6259 | 207.4639 | 90.3178
0.69076 | 180.7353 | 113.7823 | 177.4521 | 30.6404 | 207.5747 | 90.3676
0.69076 | 180.7353 | 113.9643 | 177.2701 | 30.6404 | 207.3927 | 90.3676
0.69076 | 180.7353 | 113.7823 | 177.4521 | 30.6404 | 207.5747 | 90.3676
0.69191 | 180.7329 | 114.0253 | 177.2083 | 30.5888 | 207.3305 | 90.3665
0.69076 | 180.7353 | 114.0253 | 177.2091 | 30.6404 | 207.3317 | 90.3676
0.69191 | 180.8574 | 113.7823 | 177.4928 | 30.6068 | 207.6357 | 90.4287
0.69191 | 180.8574 | 113.7823 | 177.4928 | 30.6068 | 207.6357 | 90.4287
0.69191 | 181.0566 | 113.8433 | 177.4982 | 30.6356 | 207.6743 | 90.5283
0.69314 | 181.0541 | 113.9043 | 177.4364 | 30.581 | 207.6121 | 90.527
0.69314 | 181.0541 | 113.9643 | 177.3764 | 30.581 | 207.5521 | 90.527
0.69314 | 181.1786 | 114.0253 | 177.3569 | 30.5989 | 207.5533 | 90.5893
0.6943 | 181.1762 | 113.9643 | 177.4171 | 30.5476 | 207.6131 | 90.5881
0.6943 | 181.1762 | 114.0863 | 177.2951 | 30.5476 | 207.4911 | 90.5881
0.6943 | 181.2758 | 114.0253 | 177.3893 | 30.562 | 207.6019 | 90.6379
0.6943 | 181.2758 | 114.1473 | 177.2673 | 30.562 | 207.4799 | 90.6379
0.6943 | 181.2758 | 114.1473 | 177.2673 | 30.562 | 207.4799 | 90.6379
0.69545 | 181.2734 | 114.1473 | 177.2665 | 30.5108 | 207.4787 | 90.6367
0.69545 | 181.373 | 113.9643 | 177.4827 | 30.5252 | 207.7115 | 90.6865
0.69545 | 181.373 | 114.0253 | 177.4217 | 30.5252 | 207.6505 | 90.6865
0.69545 | 181.373 | 114.0253 | 177.4217 | 30.5252 | 207.6505 | 90.6865
0.69545 | 181.373 | 114.2083 | 177.2387 | 30.5252 | 207.4675 | 90.6865
0.69545 | 181.373 | 114.2083 | 177.2387 | 30.5252 | 207.4675 | 90.6865
0.69661 | 181.4951 | 114.2083 | 177.2794 | 30.492 | 207.5286 | 90.7476
0.69661 | 181.4951 | 113.9643 | 177.5234 | 30.492 | 207.7726 | 90.7476
0.69661 | 181.4951 | 114.0863 | 177.4014 | 30.492 | 207.6506 | 90.7476
0.69661 | 181.5947 | 114.0253 | 177.4956 | 30.5063 | 207.7614 | 90.7973
0.69661 | 181.5947 | 114.0863 | 177.4346 | 30.5063 | 207.7004 | 90.7973
0.69784 | 181.5922 | 114.0253 | 177.4947 | 30.4523 | 207.7601 | 90.7961
0.69784 | 181.5922 | 114.2693 | 177.2507 | 30.4523 | 207.5161 | 90.7961
0.69784 | 181.7166 | 114.3303 | 177.2312 | 30.4701 | 207.5173 | 90.8583
0.69784 | 181.7166 | 114.1473 | 177.4142 | 30.4701 | 207.7003 | 90.8583
0.699 | 181.7143 | 114.1473 | 177.4134 | 30.4194 | 207.6991 | 90.8571
0.699 | 181.7143 | 114.2693 | 177.2914 | 30.4194 | 207.5771 | 90.8571
0.699 | 181.7143 | 114.2693 | 177.2914 | 30.4194 | 207.5771 | 90.8571
0.699 | 181.8138 | 114.2083 | 177.3856 | 30.4336 | 207.6879 | 90.9069
0.699 | 181.8138 | 114.2083 | 177.3856 | 30.4336 | 207.6879 | 90.9069
0.699 | 181.8138 | 114.0863 | 177.5076 | 30.4336 | 207.8099 | 90.9069
0.70015 | 181.911 | 114.2083 | 177.418 | 30.3973 | 207.7365 | 90.9555
0.70015 | 181.911 | 114.2693 | 177.357 | 30.3973 | 207.6755 | 90.9555
0.70015 | 181.911 | 114.0863 | 177.54 | 30.3973 | 207.8585 | 90.9555
0.70015 | 182.0355 | 114.3303 | 177.3375 | 30.415 | 207.6768 | 91.0178
0.70015 | 182.0355 | 114.0253 | 177.6425 | 30.415 | 207.9818 | 91.0178
0.70138 | 182.033 | 114.2083 | 177.4587 | 30.3614 | 207.7975 | 91.0165
0.70138 | 182.1326 | 114.3913 | 177.3089 | 30.3756 | 207.6643 | 91.0663
0.70254 | 182.1302 | 114.3913 | 177.3081 | 30.3253 | 207.6631 | 91.0651
0.70254 | 182.1302 | 114.3303 | 177.3691 | 30.3253 | 207.7241 | 91.0651
0.70254 | 182.2298 | 114.5743 | 177.1583 | 30.3395 | 207.5299 | 91.1149
0.70369 | 182.2274 | 114.4523 | 177.2795 | 30.2893 | 207.6507 | 91.1137
0.70369 | 182.2274 | 114.2693 | 177.4625 | 30.2893 | 207.8337 | 91.1137
0.70369 | 182.3518 | 114.3913 | 177.382 | 30.307 | 207.7739 | 91.1759
0.70369 | 182.3518 | 114.3913 | 177.382 | 30.307 | 207.7739 | 91.1759
0.70369 | 182.4514 | 114.2693 | 177.5372 | 30.3211 | 207.9457 | 91.2257
0.70485 | 182.449 | 114.2693 | 177.5364 | 30.2711 | 207.9445 | 91.2245
0.70485 | 182.5486 | 114.4523 | 177.3866 | 30.2852 | 207.8113 | 91.2743
0.70485 | 182.5486 | 114.6963 | 177.1426 | 30.2852 | 207.5673 | 91.2743
0.70608 | 182.5461 | 114.3913 | 177.4467 | 30.2322 | 207.871 | 91.273
0.70608 | 182.6705 | 114.5743 | 177.3052 | 30.2498 | 207.7503 | 91.3353
0.70608 | 182.6705 | 114.5133 | 177.3662 | 30.2498 | 207.8113 | 91.3353
0.70608 | 182.6705 | 114.5743 | 177.3052 | 30.2498 | 207.7503 | 91.3353
0.70723 | 182.6681 | 114.3303 | 177.5484 | 30.2 | 207.9931 | 91.3341
0.70723 | 182.7677 | 114.5743 | 177.3376 | 30.2141 | 207.7989 | 91.3839
0.70723 | 182.7677 | 114.5743 | 177.3376 | 30.2141 | 207.7989 | 91.3839
0.70723 | 182.7677 | 114.5743 | 177.3376 | 30.2141 | 207.7989 | 91.3839
0.70723 | 182.8673 | 114.3913 | 177.5538 | 30.2282 | 208.0317 | 91.4337
0.70839 | 182.8649 | 114.3913 | 177.553 | 30.1785 | 208.0305 | 91.4325
0.70839 | 182.8649 | 114.6963 | 177.248 | 30.1785 | 207.7255 | 91.4325
0.70839 | 182.8649 | 114.4523 | 177.492 | 30.1785 | 207.9695 | 91.4325
0.70839 | 182.8649 | 114.7573 | 177.187 | 30.1785 | 207.6645 | 91.4325
0.70839 | 182.8649 | 114.5743 | 177.37 | 30.1785 | 207.8475 | 91.4325
0.70839 | 182.9894 | 114.4523 | 177.5335 | 30.1961 | 208.0317 | 91.4947
0.70954 | 182.987 | 114.8793 | 177.1057 | 30.1465 | 207.6035 | 91.4935
0.70954 | 182.987 | 114.7573 | 177.2277 | 30.1465 | 207.7255 | 91.4935
0.70954 | 182.987 | 114.6963 | 177.2887 | 30.1465 | 207.7865 | 91.4935
0.70954 | 183.0866 | 114.6963 | 177.3219 | 30.1606 | 207.8363 | 91.5433
0.70954 | 183.0866 | 114.5133 | 177.5049 | 30.1606 | 208.0193 | 91.5433
0.70954 | 183.0866 | 114.5133 | 177.5049 | 30.1606 | 208.0193 | 91.5433
0.71077 | 183.3081 | 114.6963 | 177.3957 | 30.1396 | 207.947 | 91.654
0.71077 | 183.3081 | 114.5743 | 177.5177 | 30.1396 | 208.069 | 91.654
0.71077 | 183.3081 | 114.5743 | 177.5177 | 30.1396 | 208.069 | 91.654
0.71077 | 183.3081 | 114.4523 | 177.6397 | 30.1396 | 208.191 | 91.654
0.71077 | 183.4076 | 114.7573 | 177.3679 | 30.1536 | 207.9358 | 91.7038
0.71193 | 183.4052 | 114.6963 | 177.4281 | 30.1043 | 207.9956 | 91.7026
0.71193 | 183.5048 | 114.5133 | 177.6443 | 30.1183 | 208.2284 | 91.7524
0.71193 | 183.5048 | 114.5743 | 177.5833 | 30.1183 | 208.1674 | 91.7524
0.71193 | 183.5048 | 114.6963 | 177.4613 | 30.1183 | 208.0454 | 91.7524
0.71193 | 183.5048 | 114.7573 | 177.4003 | 30.1183 | 207.9844 | 91.7524
0.71308 | 183.6269 | 114.6353 | 177.563 | 30.0866 | 208.1674 | 91.8134
0.71308 | 183.6269 | 114.7573 | 177.441 | 30.0866 | 208.0454 | 91.8134
0.71308 | 183.7264 | 114.7573 | 177.4742 | 30.1006 | 208.0952 | 91.8632
0.71308 | 183.7264 | 114.6963 | 177.5352 | 30.1006 | 208.1562 | 91.8632
0.71424 | 183.724 | 115.1233 | 177.1074 | 30.0515 | 207.728 | 91.862
0.71424 | 183.8236 | 114.9403 | 177.3235 | 30.0655 | 207.9608 | 91.9118
0.71547 | 183.821 | 114.8793 | 177.3837 | 30.0135 | 208.0205 | 91.9105
0.71547 | 183.9455 | 114.7573 | 177.5472 | 30.0309 | 208.2048 | 91.9727
0.71547 | 183.9455 | 114.8183 | 177.4862 | 30.0309 | 208.1438 | 91.9727
0.71547 | 183.9455 | 114.9403 | 177.3642 | 30.0309 | 208.0218 | 91.9727
0.71547 | 183.9455 | 114.8793 | 177.4252 | 30.0309 | 208.0828 | 91.9727
0.71547 | 183.9455 | 114.6963 | 177.6082 | 30.0309 | 208.2658 | 91.9727
0.71662 | 184.0426 | 114.8183 | 177.5186 | 29.996 | 208.1923 | 92.0213
0.71662 | 184.0426 | 114.8183 | 177.5186 | 29.996 | 208.1923 | 92.0213
0.71662 | 184.0426 | 114.8793 | 177.4576 | 29.996 | 208.1313 | 92.0213
0.71662 | 184.0426 | 114.8793 | 177.4576 | 29.996 | 208.1313 | 92.0213
0.71662 | 184.1422 | 114.9403 | 177.4298 | 30.0099 | 208.1201 | 92.0711
0.71778 | 184.1398 | 114.9403 | 177.4289 | 29.9612 | 208.1189 | 92.0699
0.71778 | 184.1398 | 114.9403 | 177.4289 | 29.9612 | 208.1189 | 92.0699
0.71778 | 184.1398 | 115.0013 | 177.3679 | 29.9612 | 208.0579 | 92.0699
0.71894 | 184.2618 | 114.9403 | 177.4696 | 29.93 | 208.1799 | 92.1309
0.71778 | 184.2643 | 114.7573 | 177.6534 | 29.9786 | 208.3641 | 92.1321
0.71894 | 184.2618 | 114.9403 | 177.4696 | 29.93 | 208.1799 | 92.1309
0.71894 | 184.2618 | 115.1233 | 177.2866 | 29.93 | 207.9969 | 92.1309
0.71894 | 184.2618 | 115.1843 | 177.2256 | 29.93 | 207.9359 | 92.1309
0.71894 | 184.3614 | 115.2453 | 177.1978 | 29.9439 | 207.9247 | 92.1807
0.71894 | 184.3614 | 115.0623 | 177.3808 | 29.9439 | 208.1077 | 92.1807
0.72016 | 184.4584 | 115.0013 | 177.4742 | 29.9063 | 208.2172 | 92.2292
0.72016 | 184.4584 | 115.1233 | 177.3522 | 29.9063 | 208.0952 | 92.2292
0.72016 | 184.4584 | 115.0623 | 177.4132 | 29.9063 | 208.1562 | 92.2292
0.72016 | 184.4584 | 115.1233 | 177.3522 | 29.9063 | 208.0952 | 92.2292
0.72016 | 184.4584 | 115.3673 | 177.1082 | 29.9063 | 207.8512 | 92.2292
0.72016 | 184.4584 | 115.1843 | 177.2912 | 29.9063 | 208.0342 | 92.2292
0.72132 | 184.5804 | 115.0013 | 177.5148 | 29.8753 | 208.2782 | 92.2902
0.72132 | 184.5804 | 115.2453 | 177.2708 | 29.8753 | 208.0342 | 92.2902
0.72132 | 184.5804 | 115.2453 | 177.2708 | 29.8753 | 208.0342 | 92.2902
0.72248 | 184.6776 | 115.1233 | 177.4252 | 29.8409 | 208.2048 | 92.3388
0.72248 | 184.6776 | 115.4283 | 177.1202 | 29.8409 | 207.8998 | 92.3388
0.72248 | 184.6776 | 115.2453 | 177.3032 | 29.8409 | 208.0828 | 92.3388
0.72248 | 184.7772 | 115.4283 | 177.1534 | 29.8547 | 207.9496 | 92.3886
0.72363 | 184.7747 | 115.4893 | 177.0916 | 29.8067 | 207.8874 | 92.3874
0.72363 | 184.7747 | 115.2453 | 177.3356 | 29.8067 | 208.1314 | 92.3874
0.72363 | 184.8992 | 115.4283 | 177.1941 | 29.8239 | 208.0106 | 92.4496
0.72486 | 184.9962 | 115.3063 | 177.3484 | 29.7867 | 208.1811 | 92.4981
0.72486 | 184.9962 | 115.3063 | 177.3484 | 29.7867 | 208.1811 | 92.4981
0.72602 | 184.9937 | 115.4283 | 177.2256 | 29.739 | 208.0579 | 92.4969
0.72602 | 185.0933 | 115.6723 | 177.0148 | 29.7527 | 207.8637 | 92.5467
0.72602 | 185.0933 | 115.3673 | 177.3198 | 29.7527 | 208.1687 | 92.5467
0.72602 | 185.0933 | 115.5503 | 177.1368 | 29.7527 | 207.9857 | 92.5467
0.72602 | 185.0933 | 115.3063 | 177.3808 | 29.7527 | 208.2297 | 92.5467
0.72602 | 185.0933 | 115.2453 | 177.4418 | 29.7527 | 208.2907 | 92.5467
0.72602 | 185.2178 | 115.3063 | 177.4223 | 29.7698 | 208.2919 | 92.6089
0.72717 | 185.2153 | 115.4283 | 177.2995 | 29.7222 | 208.1687 | 92.6077
0.72717 | 185.2153 | 115.2453 | 177.4825 | 29.7222 | 208.3517 | 92.6077
0.72717 | 185.3149 | 115.4283 | 177.3326 | 29.7358 | 208.2185 | 92.6574
0.72717 | 185.3149 | 115.3673 | 177.3936 | 29.7358 | 208.2795 | 92.6574
0.72717 | 185.3149 | 115.5503 | 177.2106 | 29.7358 | 208.0965 | 92.6574
0.7284 | 185.3123 | 115.6113 | 177.1488 | 29.6854 | 208.0342 | 92.6562
0.7284 | 185.5363 | 115.4893 | 177.3455 | 29.7161 | 208.2682 | 92.7682
0.7284 | 185.5363 | 115.3673 | 177.4675 | 29.7161 | 208.3902 | 92.7682
0.7284 | 185.5363 | 115.4283 | 177.4065 | 29.7161 | 208.3292 | 92.7682
0.7284 | 185.5363 | 115.5503 | 177.2845 | 29.7161 | 208.2072 | 92.7682
0.7284 | 185.5363 | 115.5503 | 177.2845 | 29.7161 | 208.2072 | 92.7682
0.72956 | 185.5339 | 115.4283 | 177.4056 | 29.6687 | 208.328 | 92.7669
0.72956 | 185.6334 | 115.3673 | 177.4998 | 29.6823 | 208.4387 | 92.8167
0.72956 | 185.6334 | 115.6113 | 177.2558 | 29.6823 | 208.1947 | 92.8167
0.72956 | 185.6334 | 115.6113 | 177.2558 | 29.6823 | 208.1947 | 92.8167
0.73071 | 185.631 | 115.5503 | 177.316 | 29.635 | 208.2545 | 92.8155
0.73071 | 185.7555 | 115.6723 | 177.2355 | 29.6521 | 208.1947 | 92.8777
0.73071 | 185.7555 | 115.6113 | 177.2965 | 29.6521 | 208.2557 | 92.8777
0.73071 | 185.7555 | 115.4893 | 177.4185 | 29.6521 | 208.3777 | 92.8777
0.73071 | 185.855 | 115.3673 | 177.5737 | 29.6657 | 208.5495 | 92.9275
0.73071 | 185.855 | 115.4283 | 177.5127 | 29.6657 | 208.4885 | 92.9275
0.73071 | 185.855 | 115.4893 | 177.4517 | 29.6657 | 208.4275 | 92.9275
0.73187 | 185.8526 | 115.7333 | 177.2069 | 29.6185 | 208.1823 | 92.9263
0.73187 | 185.8526 | 115.4283 | 177.5119 | 29.6185 | 208.4873 | 92.9263
0.73187 | 185.9521 | 115.6113 | 177.3621 | 29.6321 | 208.3541 | 92.9761
0.73187 | 185.9521 | 115.6113 | 177.3621 | 29.6321 | 208.3541 | 92.9761
0.7331 | 186.074 | 115.6723 | 177.3417 | 29.5991 | 208.354 | 93.037
0.7331 | 186.074 | 115.5503 | 177.4637 | 29.5991 | 208.476 | 93.037
0.7331 | 186.1735 | 115.5503 | 177.4969 | 29.6127 | 208.5258 | 93.0868
0.73425 | 186.1711 | 115.4893 | 177.557 | 29.5657 | 208.5856 | 93.0855
0.73425 | 186.1711 | 115.6723 | 177.374 | 29.5657 | 208.4026 | 93.0855
0.73541 | 186.2682 | 115.7333 | 177.3454 | 29.5325 | 208.3901 | 93.1341
0.73425 | 186.2707 | 115.9163 | 177.1632 | 29.5793 | 208.2083 | 93.1353
0.73541 | 186.3926 | 115.9773 | 177.1429 | 29.5494 | 208.2083 | 93.1963
0.73541 | 186.3926 | 115.9163 | 177.2039 | 29.5494 | 208.2693 | 93.1963
0.73656 | 186.3902 | 115.8553 | 177.2641 | 29.5027 | 208.3291 | 93.1951
0.73656 | 186.4898 | 115.9163 | 177.2363 | 29.5162 | 208.3179 | 93.2449
0.73656 | 186.4898 | 115.7943 | 177.3583 | 29.5162 | 208.4399 | 93.2449
0.73779 | 186.5867 | 115.8553 | 177.3296 | 29.4802 | 208.4274 | 93.2934
0.73779 | 186.5867 | 115.7333 | 177.4516 | 29.4802 | 208.5494 | 93.2934
0.73779 | 186.5867 | 115.9773 | 177.2076 | 29.4802 | 208.3054 | 93.2934
0.73779 | 186.7111 | 115.7943 | 177.4321 | 29.4971 | 208.5506 | 93.3556
0.73895 | 186.7087 | 115.9163 | 177.3092 | 29.4506 | 208.4274 | 93.3543
0.73895 | 186.8082 | 115.9773 | 177.2814 | 29.4641 | 208.4161 | 93.4041
0.73895 | 186.7087 | 115.9163 | 177.3092 | 29.4506 | 208.4274 | 93.3543
0.7401 | 186.8058 | 115.8553 | 177.4026 | 29.4177 | 208.5369 | 93.4029
0.7401 | 186.8058 | 116.0993 | 177.1586 | 29.4177 | 208.2929 | 93.4029
0.7401 | 186.9053 | 115.9163 | 177.3748 | 29.4311 | 208.5257 | 93.4527
0.7401 | 186.9053 | 115.9163 | 177.3748 | 29.4311 | 208.5257 | 93.4527
0.7401 | 186.9053 | 115.9773 | 177.3138 | 29.4311 | 208.4647 | 93.4527
0.7401 | 186.9053 | 116.0993 | 177.1918 | 29.4311 | 208.3427 | 93.4527
0.74126 | 187.0273 | 116.0993 | 177.2325 | 29.4017 | 208.4037 | 93.5137
0.74126 | 187.0273 | 116.0993 | 177.2325 | 29.4017 | 208.4037 | 93.5137
0.74126 | 187.0273 | 116.0383 | 177.2935 | 29.4017 | 208.4647 | 93.5137
0.74126 | 187.1269 | 116.0993 | 177.2656 | 29.4151 | 208.4535 | 93.5634
0.74126 | 187.1269 | 116.1603 | 177.2046 | 29.4151 | 208.3925 | 93.5634
0.74249 | 187.1243 | 115.9773 | 177.3868 | 29.3661 | 208.5741 | 93.5621
0.74249 | 187.1243 | 116.0993 | 177.2648 | 29.3661 | 208.4521 | 93.5621
0.74249 | 187.1243 | 116.1603 | 177.2038 | 29.3661 | 208.3911 | 93.5621
0.74126 | 187.1269 | 116.0383 | 177.3266 | 29.4151 | 208.5145 | 93.5634
0.74249 | 187.2238 | 115.9773 | 177.42 | 29.3795 | 208.6239 | 93.6119
0.74249 | 187.2238 | 116.0993 | 177.298 | 29.3795 | 208.5019 | 93.6119
0.74249 | 187.3482 | 116.2823 | 177.1564 | 29.3963 | 208.3811 | 93.6741
0.74249 | 187.3482 | 116.1603 | 177.2784 | 29.3963 | 208.5031 | 93.6741
0.74364 | 187.2214 | 116.2823 | 177.1141 | 29.3335 | 208.3177 | 93.6107
0.74364 | 187.3458 | 116.2823 | 177.1556 | 29.3503 | 208.3799 | 93.6729
0.74364 | 187.3458 | 116.0383 | 177.3996 | 29.3503 | 208.6239 | 93.6729
0.74364 | 187.3458 | 116.0993 | 177.3386 | 29.3503 | 208.5629 | 93.6729
0.74364 | 187.4453 | 116.2823 | 177.1888 | 29.3637 | 208.4297 | 93.7227
0.74364 | 187.4453 | 116.0993 | 177.3718 | 29.3637 | 208.6127 | 93.7227
0.7448 | 187.4429 | 116.2213 | 177.249 | 29.3178 | 208.4895 | 93.7214
0.74364 | 187.4453 | 116.1603 | 177.3108 | 29.3637 | 208.5517 | 93.7227
0.7448 | 187.5424 | 116.2213 | 177.2822 | 29.3311 | 208.5392 | 93.7712
0.7448 | 187.5424 | 116.0993 | 177.4042 | 29.3311 | 208.6612 | 93.7712
0.7448 | 187.5424 | 116.3433 | 177.1602 | 29.3311 | 208.4172 | 93.7712
0.7448 | 187.7664 | 116.2823 | 177.2958 | 29.3612 | 208.5902 | 93.8832
0.74596 | 187.7639 | 116.4043 | 177.173 | 29.3154 | 208.467 | 93.882
0.74596 | 187.7639 | 116.2823 | 177.295 | 29.3154 | 208.589 | 93.882
0.74596 | 187.7639 | 116.3433 | 177.234 | 29.3154 | 208.528 | 93.882
0.74718 | 187.8609 | 116.4043 | 177.2053 | 29.2801 | 208.5154 | 93.9304
0.74718 | 187.8609 | 116.2213 | 177.3883 | 29.2801 | 208.6984 | 93.9304
0.74718 | 187.9853 | 116.5253 | 177.1258 | 29.2968 | 208.4567 | 93.9926
0.74718 | 187.9853 | 116.4043 | 177.2468 | 29.2968 | 208.5777 | 93.9926
0.74834 | 188.0824 | 116.2823 | 178.4011 | 29.2645 | 209.7482 | 94.0412
0.74834 | 188.0824 | 116.3433 | 177.3401 | 29.2645 | 208.6872 | 94.0412
0.74834 | 188.1819 | 116.4643 | 178.2523 | 29.2778 | 209.616 | 94.091
0.7495 | 188.1794 | 116.2213 | 177.4945 | 29.2323 | 208.8577 | 94.0897
0.7495 | 188.3039 | 116.5863 | 177.171 | 29.2489 | 208.5549 | 94.1519
0.7495 | 188.3039 | 116.6473 | 177.11 | 29.2489 | 208.4939 | 94.1519
0.75065 | 188.3014 | 116.5253 | 177.2311 | 29.2036 | 208.6147 | 94.1507
0.7495 | 188.3039 | 116.4043 | 177.353 | 29.2489 | 208.7369 | 94.1519
0.7495 | 188.3039 | 116.4043 | 177.353 | 29.2489 | 208.7369 | 94.1519
0.75065 | 188.3014 | 116.4043 | 177.3521 | 29.2036 | 208.7357 | 94.1507
0.75065 | 188.4009 | 116.5253 | 177.2643 | 29.2168 | 208.6645 | 94.2005
0.75065 | 188.4009 | 116.6473 | 177.1423 | 29.2168 | 208.5425 | 94.2005
0.75065 | 188.4009 | 116.7693 | 178.0203 | 29.2168 | 209.4205 | 94.2005
0.75188 | 188.4978 | 116.5863 | 177.2356 | 29.182 | 208.6519 | 94.2489
0.75188 | 188.4978 | 116.5863 | 177.2356 | 29.182 | 208.6519 | 94.2489
0.75188 | 188.4978 | 116.6473 | 177.1746 | 29.182 | 208.5909 | 94.2489
0.75188 | 188.4978 | 116.7083 | 178.1136 | 29.182 | 209.5299 | 94.2489
0.75188 | 188.6223 | 116.5253 | 177.3381 | 29.1985 | 208.7752 | 94.3111
0.75188 | 188.6223 | 116.4643 | 177.3991 | 29.1985 | 208.8362 | 94.3111
0.75188 | 188.6223 | 116.4043 | 177.4591 | 29.1985 | 208.8962 | 94.3111
0.75304 | 188.6198 | 116.4643 | 177.3983 | 29.1534 | 208.8349 | 94.3099
0.75304 | 188.6198 | 116.5863 | 177.2763 | 29.1534 | 208.7129 | 94.3099
0.75304 | 188.6198 | 116.6473 | 177.2153 | 29.1534 | 208.6519 | 94.3099
0.75304 | 188.7193 | 116.5863 | 177.3095 | 29.1666 | 208.7627 | 94.3597
0.75304 | 188.7193 | 116.6473 | 177.2485 | 29.1666 | 208.7017 | 94.3597
0.75419 | 188.7169 | 116.6473 | 177.2476 | 29.1216 | 208.7004 | 94.3584
0.75304 | 188.7193 | 116.7083 | 177.1875 | 29.1666 | 208.6407 | 94.3597
0.75419 | 188.7169 | 116.5253 | 177.3696 | 29.1216 | 208.8224 | 94.3584
0.75419 | 188.8164 | 116.5863 | 177.3418 | 29.1348 | 208.8112 | 94.4082
0.75419 | 188.8164 | 116.6473 | 177.2808 | 29.1348 | 208.7502 | 94.4082
0.75419 | 188.8164 | 116.6473 | 177.2808 | 29.1348 | 208.7502 | 94.4082
0.75542 | 188.8138 | 117.1353 | 176.7919 | 29.0871 | 208.2609 | 94.4069
0.75419 | 188.9408 | 116.8303 | 177.1393 | 29.1513 | 208.6294 | 94.4704
0.75542 | 188.9382 | 116.7693 | 177.1994 | 29.1035 | 208.6891 | 94.4691
0.75542 | 188.9382 | 116.6473 | 178.3214 | 29.1035 | 209.8111 | 94.4691
0.75658 | 189.0352 | 116.8303 | 178.1708 | 29.0719 | 209.6766 | 94.5176
0.75658 | 189.1348 | 117.0743 | 176.9599 | 29.085 | 208.4824 | 94.5674
0.75658 | 189.1348 | 117.0133 | 177.0209 | 29.085 | 208.5434 | 94.5674
0.75658 | 189.1348 | 116.9523 | 177.0819 | 29.085 | 208.6044 | 94.5674
0.75773 | 189.2567 | 117.0743 | 177.0006 | 29.0568 | 208.5434 | 94.6284
0.75773 | 189.2567 | 116.9523 | 177.1226 | 29.0568 | 208.6654 | 94.6284
0.75889 | 189.2542 | 117.0743 | 176.9998 | 29.0122 | 208.5421 | 94.6271
0.75773 | 189.3562 | 117.0743 | 177.0338 | 29.0699 | 208.5931 | 94.6781
0.76012 | 189.4755 | 117.1353 | 177.0125 | 28.9944 | 208.5918 | 94.7378
0.75889 | 189.3538 | 117.3183 | 176.7889 | 29.0253 | 208.3479 | 94.6769
0.76012 | 189.4755 | 117.2573 | 176.8905 | 28.9944 | 208.4698 | 94.7378
0.76012 | 189.4755 | 117.1353 | 177.0125 | 28.9944 | 208.5918 | 94.7378
0.76012 | 189.4755 | 117.0743 | 177.0735 | 28.9944 | 208.6528 | 94.7378
0.76127 | 189.473 | 117.1353 | 177.0117 | 28.9501 | 208.5905 | 94.7365
0.76127 | 189.473 | 116.9523 | 177.1947 | 28.9501 | 208.7735 | 94.7365
0.76012 | 189.5751 | 117.0133 | 177.1677 | 29.0075 | 208.7635 | 94.7875
0.76127 | 189.473 | 117.0133 | 177.1337 | 28.9501 | 208.7125 | 94.7365
0.76127 | 189.5726 | 117.1963 | 176.9839 | 28.9631 | 208.5793 | 94.7863
0.76127 | 189.5726 | 117.3793 | 176.8009 | 28.9631 | 208.3963 | 94.7863
0.76127 | 189.5726 | 117.3793 | 176.8009 | 28.9631 | 208.3963 | 94.7863
0.76127 | 189.6721 | 117.1353 | 177.078 | 28.9762 | 208.6901 | 94.8361
0.76243 | 189.6696 | 117.3793 | 176.8332 | 28.9319 | 208.4448 | 94.8348
0.76243 | 189.6696 | 117.3183 | 176.8942 | 28.9319 | 208.5058 | 94.8348
0.76243 | 189.6696 | 117.2573 | 176.9552 | 28.9319 | 208.5668 | 94.8348
0.76243 | 189.6696 | 117.3183 | 176.8942 | 28.9319 | 208.5058 | 94.8348
0.76243 | 189.6696 | 117.3183 | 176.8942 | 28.9319 | 208.5058 | 94.8348
0.76243 | 189.794 | 117.3183 | 176.9357 | 28.9483 | 208.568 | 94.897
0.76358 | 189.7915 | 117.5623 | 176.6909 | 28.9041 | 208.3228 | 94.8958
0.76358 | 189.9906 | 117.2573 | 177.0622 | 28.9302 | 208.7273 | 94.9953
0.76358 | 189.9906 | 117.1353 | 177.1842 | 28.9302 | 208.8493 | 94.9953
0.76358 | 189.9906 | 117.3183 | 177.0012 | 28.9302 | 208.6663 | 94.9953
0.76358 | 189.9906 | 117.3183 | 177.0012 | 28.9302 | 208.6663 | 94.9953
0.76481 | 189.9879 | 117.5013 | 176.8173 | 28.8834 | 208.482 | 94.994
0.76481 | 189.9879 | 117.2573 | 178.0613 | 28.8834 | 209.726 | 94.994
0.76481 | 190.1124 | 117.1353 | 178.2248 | 28.8996 | 209.9102 | 95.0562
0.76481 | 190.1124 | 117.3183 | 178.0418 | 28.8996 | 209.7272 | 95.0562
0.76481 | 190.1124 | 117.1963 | 177.1638 | 28.8996 | 208.8492 | 95.0562
0.76481 | 190.1124 | 117.3183 | 177.0418 | 28.8996 | 208.7272 | 95.0562
0.76597 | 190.1099 | 117.5623 | 176.797 | 28.8557 | 208.4819 | 95.0549
0.76597 | 190.2094 | 117.3793 | 177.0131 | 28.8687 | 208.7147 | 95.1047
0.76597 | 190.2094 | 117.5013 | 176.8911 | 28.8687 | 208.5927 | 95.1047
0.76597 | 190.2094 | 117.3793 | 177.0131 | 28.8687 | 208.7147 | 95.1047
0.76712 | 190.2069 | 117.4403 | 177.9513 | 28.8249 | 209.6525 | 95.1034
0.76712 | 190.3064 | 117.2573 | 177.1675 | 28.8378 | 208.8852 | 95.1532
0.76712 | 190.3064 | 117.5013 | 176.9235 | 28.8378 | 208.6412 | 95.1532
0.76712 | 190.4308 | 117.5623 | 176.904 | 28.8541 | 208.6424 | 95.2154
0.76828 | 190.4283 | 117.3183 | 177.1471 | 28.8103 | 208.8852 | 95.2142
0.76828 | 190.4283 | 117.4403 | 178.0251 | 28.8103 | 209.7632 | 95.2142
0.76828 | 190.5278 | 117.5013 | 176.9973 | 28.8233 | 208.7519 | 95.2639
0.76951 | 190.5252 | 117.4403 | 177.0574 | 28.7769 | 208.8116 | 95.2626
0.76951 | 190.6247 | 117.5013 | 177.0296 | 28.7899 | 208.8004 | 95.3124
0.77066 | 190.6222 | 117.1963 | 177.3338 | 28.7464 | 209.1041 | 95.3111
0.76951 | 190.6247 | 117.4403 | 177.0906 | 28.7899 | 208.8614 | 95.3124
0.76951 | 190.6247 | 117.3183 | 178.2126 | 28.7899 | 209.9834 | 95.3124
0.76951 | 190.7491 | 117.6233 | 176.9491 | 28.806 | 208.7406 | 95.3746
0.77066 | 190.7466 | 117.5623 | 177.0092 | 28.7625 | 208.8003 | 95.3733
0.77066 | 190.7466 | 117.8063 | 176.7652 | 28.7625 | 208.5563 | 95.3733
0.77066 | 190.8461 | 117.6233 | 177.9814 | 28.7754 | 209.7891 | 95.4231
0.77182 | 190.8436 | 117.3183 | 177.2856 | 28.732 | 209.0928 | 95.4218
0.77182 | 190.8436 | 117.3793 | 177.2246 | 28.732 | 209.0318 | 95.4218
0.77182 | 190.8436 | 117.5623 | 177.0416 | 28.732 | 208.8488 | 95.4218
0.77182 | 190.8436 | 117.6843 | 176.9196 | 28.732 | 208.7268 | 95.4218
0.77182 | 190.9432 | 117.5623 | 177.0747 | 28.7449 | 208.8986 | 95.4716
0.77298 | 190.9407 | 117.6233 | 178.0129 | 28.7016 | 209.8363 | 95.4703
0.77182 | 190.9432 | 117.6233 | 178.0137 | 28.7449 | 209.8376 | 95.4716
0.77298 | 190.9407 | 117.6843 | 177.9519 | 28.7016 | 209.7753 | 95.4703
0.77298 | 191.065 | 117.5623 | 177.1154 | 28.7177 | 208.9595 | 95.5325
0.77298 | 191.065 | 117.5013 | 177.1764 | 28.7177 | 209.0205 | 95.5325
0.77298 | 191.065 | 117.5623 | 177.1154 | 28.7177 | 208.9595 | 95.5325
0.77298 | 191.1646 | 117.6233 | 177.0875 | 28.7305 | 208.9483 | 95.5823
0.77298 | 191.1646 | 117.4403 | 177.2705 | 28.7305 | 209.1313 | 95.5823
0.7742 | 191.1619 | 117.4403 | 178.2696 | 28.6846 | 210.13 | 95.581
0.7742 | 191.1619 | 117.5013 | 178.2086 | 28.6846 | 210.069 | 95.581
0.7742 | 191.1619 | 117.5013 | 177.2086 | 28.6846 | 209.069 | 95.581
0.7742 | 191.1619 | 117.4403 | 177.2696 | 28.6846 | 209.13 | 95.581
0.77536 | 191.1594 | 117.6843 | 178.0248 | 28.6415 | 209.8847 | 95.5797
0.7742 | 191.2614 | 117.3793 | 177.3638 | 28.6975 | 209.2407 | 95.6307
0.77536 | 191.2589 | 117.5013 | 178.241 | 28.6544 | 210.1175 | 95.6295
0.77536 | 191.2589 | 117.5623 | 177.18 | 28.6544 | 209.0565 | 95.6295
0.77536 | 191.2589 | 117.6843 | 177.058 | 28.6544 | 208.9345 | 95.6295
0.77536 | 191.2589 | 117.8063 | 176.936 | 28.6544 | 208.8125 | 95.6295
0.77652 | 191.3808 | 117.6233 | 177.1596 | 28.6274 | 209.0564 | 95.6904
0.77536 | 191.3833 | 117.5623 | 177.2215 | 28.6704 | 209.1187 | 95.6917
0.77652 | 191.4803 | 117.6843 | 177.1318 | 28.6402 | 209.0452 | 95.7402
0.77652 | 191.4803 | 117.4403 | 177.3758 | 28.6402 | 209.2892 | 95.7402
0.77652 | 191.4803 | 117.5623 | 177.2538 | 28.6402 | 209.1672 | 95.7402
0.77767 | 191.5773 | 117.5623 | 177.2861 | 28.6101 | 209.2157 | 95.7887
0.77767 | 191.5773 | 117.6843 | 177.1641 | 28.6101 | 209.0937 | 95.7887
0.77767 | 191.7017 | 117.7453 | 177.1446 | 28.6261 | 209.0949 | 95.8509
0.7789 | 191.7986 | 117.6843 | 177.2379 | 28.5934 | 209.2043 | 95.8993
0.7789 | 191.7986 | 117.6233 | 177.2989 | 28.5934 | 209.2653 | 95.8993
0.7789 | 191.7986 | 117.8063 | 177.1159 | 28.5934 | 209.0823 | 95.8993
0.78006 | 191.8956 | 117.7453 | 177.2092 | 28.5635 | 209.1918 | 95.9478
0.78006 | 191.8956 | 117.9283 | 177.0262 | 28.5635 | 209.0088 | 95.9478
0.78006 | 192.0199 | 117.7453 | 178.2507 | 28.5794 | 210.254 | 96.01
0.78006 | 191.8956 | 117.8063 | 177.1482 | 28.5635 | 209.1308 | 95.9478
0.78121 | 192.0174 | 117.8063 | 178.1888 | 28.5368 | 210.1917 | 96.0087
0.78121 | 192.0174 | 117.9893 | 177.0058 | 28.5368 | 209.0087 | 96.0087
0.78121 | 192.0174 | 117.9283 | 178.0668 | 28.5368 | 210.0697 | 96.0087
0.78121 | 192.2164 | 117.8063 | 177.2552 | 28.5623 | 209.2912 | 96.1082
0.78121 | 192.2164 | 117.8063 | 177.2552 | 28.5623 | 209.2912 | 96.1082
0.78121 | 192.2164 | 117.6843 | 177.3772 | 28.5623 | 209.4132 | 96.1082
0.78121 | 192.2164 | 117.8063 | 177.2552 | 28.5623 | 209.2912 | 96.1082
0.78244 | 192.2138 | 117.8673 | 177.1933 | 28.5171 | 209.2289 | 96.1069
0.78244 | 192.2138 | 117.7453 | 177.3153 | 28.5171 | 209.3509 | 96.1069
0.78244 | 192.2138 | 117.7453 | 177.3153 | 28.5171 | 209.3509 | 96.1069
0.78244 | 192.2138 | 117.9283 | 177.1323 | 28.5171 | 209.1679 | 96.1069
0.78244 | 192.3382 | 117.9283 | 177.1737 | 28.533 | 209.2301 | 96.1691
0.7836 | 192.3356 | 118.1113 | 176.9899 | 28.4906 | 209.0458 | 96.1678
0.7836 | 192.3356 | 117.8673 | 177.2339 | 28.4906 | 209.2898 | 96.1678
0.7836 | 192.4351 | 117.9283 | 177.2061 | 28.5033 | 209.2786 | 96.2176
0.7836 | 192.4351 | 117.8673 | 177.2671 | 28.5033 | 209.3396 | 96.2176
0.7836 | 192.4351 | 117.9283 | 177.2061 | 28.5033 | 209.2786 | 96.2176
0.7836 | 192.4351 | 117.9283 | 177.2061 | 28.5033 | 209.2786 | 96.2176
0.78475 | 192.4326 | 118.0503 | 177.0832 | 28.461 | 209.1553 | 96.2163
0.78475 | 192.5321 | 117.9283 | 177.2384 | 28.4737 | 209.3271 | 96.2661
0.78475 | 192.5321 | 117.7453 | 177.4214 | 28.4737 | 209.5101 | 96.2661
0.78475 | 192.5321 | 117.9283 | 177.2384 | 28.4737 | 209.3271 | 96.2661
0.78475 | 192.5321 | 117.8673 | 177.2994 | 28.4737 | 209.3881 | 96.2661
0.78591 | 192.5296 | 117.9283 | 177.2376 | 28.4315 | 209.3258 | 96.2648
0.78591 | 192.654 | 118.1723 | 178.035 | 28.4473 | 210.144 | 96.327
0.78591 | 192.654 | 118.2333 | 176.974 | 28.4473 | 209.083 | 96.327
0.78591 | 192.654 | 117.9893 | 177.218 | 28.4473 | 209.327 | 96.327
0.78591 | 192.7535 | 118.0503 | 177.1902 | 28.4599 | 209.3158 | 96.3767
0.78591 | 192.7535 | 118.1113 | 177.1292 | 28.4599 | 209.2548 | 96.3767
0.78714 | 192.7508 | 118.1113 | 178.1283 | 28.4152 | 210.2534 | 96.3754
0.78714 | 192.8503 | 118.0503 | 178.2225 | 28.4278 | 210.3642 | 96.4252
0.78829 | 192.8478 | 117.9893 | 177.2826 | 28.3858 | 209.4239 | 96.4239
0.78829 | 192.9722 | 118.1113 | 177.2021 | 28.4016 | 209.3641 | 96.4861
0.78829 | 192.9722 | 118.1113 | 178.2021 | 28.4016 | 210.3641 | 96.4861
0.78945 | 193.0691 | 118.1723 | 177.1734 | 28.3723 | 209.3516 | 96.5346
0.78945 | 193.0691 | 118.1723 | 177.1734 | 28.3723 | 209.3516 | 96.5346
0.78945 | 192.9696 | 118.1723 | 177.1402 | 28.3597 | 209.3018 | 96.4848
0.78945 | 193.0691 | 117.9893 | 177.3564 | 28.3723 | 209.5346 | 96.5346
0.78945 | 193.0691 | 118.0503 | 178.2954 | 28.3723 | 210.4736 | 96.5346
0.78945 | 193.1935 | 118.1113 | 177.2759 | 28.3881 | 209.4748 | 96.5968
0.7906 | 193.191 | 118.2943 | 177.092 | 28.3462 | 209.2905 | 96.5955
0.7906 | 193.191 | 117.9283 | 177.458 | 28.3462 | 209.6565 | 96.5955
0.7906 | 193.191 | 117.9283 | 178.458 | 28.3462 | 210.6565 | 96.5955
0.7906 | 193.2905 | 118.1723 | 177.2472 | 28.3588 | 209.4623 | 96.6452
0.7906 | 193.2905 | 118.1113 | 177.3082 | 28.3588 | 209.5233 | 96.6452
0.7906 | 193.2905 | 118.1113 | 177.3082 | 28.3588 | 209.5233 | 96.6452
0.79183 | 193.2878 | 117.9283 | 177.4903 | 28.3145 | 209.7049 | 96.6439
0.79183 | 193.2878 | 117.8673 | 177.5513 | 28.3145 | 209.7659 | 96.6439
0.79183 | 193.2878 | 117.9893 | 177.4293 | 28.3145 | 209.6439 | 96.6439
0.79183 | 193.3873 | 118.1113 | 177.3404 | 28.3271 | 209.5717 | 96.6937
0.79183 | 193.3873 | 117.9893 | 178.4624 | 28.3271 | 210.6937 | 96.6937
0.79183 | 193.5117 | 118.1113 | 177.3819 | 28.3428 | 209.6339 | 96.7558
0.79299 | 193.5091 | 118.1113 | 177.3811 | 28.3011 | 209.6326 | 96.7546
0.79299 | 193.5091 | 118.1113 | 177.3811 | 28.3011 | 209.6326 | 96.7546
0.79299 | 193.5091 | 118.1723 | 177.3201 | 28.3011 | 209.5716 | 96.7546
0.79299 | 193.6086 | 118.2333 | 177.2922 | 28.3137 | 209.5603 | 96.8043
0.79299 | 193.5091 | 118.1723 | 177.3201 | 28.3011 | 209.5716 | 96.7546
0.79299 | 193.6086 | 118.1723 | 177.3532 | 28.3137 | 209.6213 | 96.8043
0.79415 | 193.6061 | 118.3553 | 177.1694 | 28.2721 | 209.4371 | 96.8031
0.79415 | 193.6061 | 118.2333 | 178.2914 | 28.2721 | 210.5591 | 96.8031
0.79415 | 193.7056 | 118.2333 | 178.3246 | 28.2847 | 210.6088 | 96.8528
0.79415 | 193.6061 | 118.2943 | 177.2304 | 28.2721 | 209.4981 | 96.8031
0.7953 | 193.7031 | 118.2943 | 177.2627 | 28.2432 | 209.5465 | 96.8515
0.7953 | 193.7031 | 118.2333 | 177.3237 | 28.2432 | 209.6075 | 96.8515
0.7953 | 193.7031 | 118.2333 | 177.3237 | 28.2432 | 209.6075 | 96.8515
0.7953 | 193.8274 | 118.4163 | 177.1822 | 28.2589 | 209.4867 | 96.9137
0.7953 | 193.8274 | 118.2333 | 178.3652 | 28.2589 | 210.6697 | 96.9137
0.7953 | 193.8274 | 118.4163 | 177.1822 | 28.2589 | 209.4867 | 96.9137
0.79653 | 193.8247 | 118.1723 | 177.4253 | 28.215 | 209.7294 | 96.9124
0.79653 | 193.9242 | 118.2333 | 178.3974 | 28.2275 | 210.7181 | 96.9621
0.79653 | 193.9242 | 118.2333 | 178.3974 | 28.2275 | 210.7181 | 96.9621
0.79769 | 193.9217 | 118.4163 | 177.2136 | 28.1862 | 209.5339 | 96.9609
0.79769 | 193.9217 | 118.4163 | 177.2136 | 28.1862 | 209.5339 | 96.9609
0.79769 | 194.0212 | 118.6603 | 177.0027 | 28.1987 | 209.3396 | 97.0106
0.8 | 194.1405 | 118.5993 | 177.1035 | 28.1321 | 209.4603 | 97.0702
0.8 | 194.1405 | 118.6603 | 178.0425 | 28.1321 | 210.3993 | 97.0702
0.8 | 194.24 | 118.5993 | 177.1367 | 28.1446 | 209.51 | 97.12
0.8 | 194.24 | 118.6603 | 177.0757 | 28.1446 | 209.449 | 97.12
0.80123 | 194.4611 | 118.5993 | 178.2104 | 28.129 | 210.6206 | 97.2306
0.80123 | 194.4611 | 118.6603 | 177.1494 | 28.129 | 209.5596 | 97.2306
0.80123 | 194.4611 | 118.5383 | 178.2714 | 28.129 | 210.6816 | 97.2306
0.80123 | 194.4611 | 118.5993 | 177.2104 | 28.129 | 209.6206 | 97.2306
0.80238 | 194.4586 | 118.5383 | 177.2705 | 28.0882 | 209.6803 | 97.2293
0.80238 | 194.4586 | 118.5383 | 178.2705 | 28.0882 | 210.6803 | 97.2293
0.80238 | 194.4586 | 118.5993 | 177.2095 | 28.0882 | 209.6193 | 97.2293
0.80238 | 194.5581 | 118.2943 | 178.5477 | 28.1006 | 210.974 | 97.279
0.80238 | 194.5581 | 118.4163 | 178.4257 | 28.1006 | 210.852 | 97.279
0.80238 | 194.5581 | 118.4773 | 178.3647 | 28.1006 | 210.791 | 97.279
0.80354 | 194.5555 | 118.5993 | 177.2419 | 28.0598 | 209.6678 | 97.2778
0.80354 | 194.655 | 118.3553 | 177.519 | 28.0722 | 209.9615 | 97.3275
0.80354 | 194.655 | 118.4163 | 177.458 | 28.0722 | 209.9005 | 97.3275
0.80354 | 194.655 | 118.4163 | 178.458 | 28.0722 | 210.9005 | 97.3275
0.80354 | 194.7794 | 118.5993 | 177.3165 | 28.0877 | 209.7797 | 97.3897
0.80354 | 194.7794 | 118.5993 | 177.3165 | 28.0877 | 209.7797 | 97.3897
0.80469 | 194.7768 | 118.5383 | 177.3766 | 28.047 | 209.8394 | 97.3884
0.80469 | 194.7768 | 118.4773 | 177.4376 | 28.047 | 209.9004 | 97.3884
0.80469 | 194.7768 | 118.6603 | 177.2546 | 28.047 | 209.7174 | 97.3884
0.80469 | 194.8763 | 118.5383 | 177.4098 | 28.0594 | 209.8892 | 97.4382
0.80469 | 194.8763 | 118.5993 | 177.3488 | 28.0594 | 209.8282 | 97.4382
0.80592 | 194.8736 | 118.4773 | 177.4699 | 28.0163 | 209.9488 | 97.4368
0.80592 | 194.8736 | 118.4773 | 178.4699 | 28.0163 | 210.9488 | 97.4368
0.80592 | 194.8736 | 118.5993 | 178.3479 | 28.0163 | 210.8268 | 97.4368
0.80592 | 194.9731 | 118.7823 | 178.198 | 28.0286 | 210.6936 | 97.4865
0.80592 | 194.9731 | 118.7823 | 178.198 | 28.0286 | 210.6936 | 97.4865
0.80592 | 194.9731 | 118.5993 | 177.381 | 28.0286 | 209.8766 | 97.4865
0.80592 | 194.9731 | 118.8433 | 178.137 | 28.0286 | 210.6326 | 97.4865
0.80708 | 194.9705 | 118.4163 | 177.5632 | 27.9882 | 210.0583 | 97.4853
0.80708 | 195.0949 | 118.5383 | 177.4826 | 28.0036 | 209.9985 | 97.5474
0.80708 | 195.0949 | 118.5993 | 177.4216 | 28.0036 | 209.9375 | 97.5474
0.80823 | 195.1918 | 118.5383 | 177.515 | 27.9755 | 210.0469 | 97.5959
0.80823 | 195.1918 | 118.2943 | 177.759 | 27.9755 | 210.2909 | 97.5959
0.80823 | 195.1918 | 118.5993 | 177.454 | 27.9755 | 209.9859 | 97.5959
0.80823 | 195.2913 | 118.5993 | 177.4871 | 27.9878 | 210.0357 | 97.6456
0.80946 | 195.2886 | 118.5993 | 177.4862 | 27.945 | 210.0343 | 97.6443
0.80946 | 195.2886 | 118.7213 | 178.3642 | 27.945 | 210.9123 | 97.6443
0.80946 | 195.2886 | 118.5383 | 178.5472 | 27.945 | 211.0953 | 97.6443
0.81062 | 195.4104 | 118.6603 | 178.4658 | 27.9202 | 211.0342 | 97.7052
0.81062 | 195.4104 | 118.5993 | 177.5268 | 27.9202 | 210.0952 | 97.7052
0.81062 | 195.5099 | 118.7213 | 177.438 | 27.9325 | 210.0229 | 97.7549
0.81062 | 195.5099 | 118.5993 | 177.56 | 27.9325 | 210.1449 | 97.7549
0.81062 | 195.5099 | 118.6603 | 177.499 | 27.9325 | 210.0839 | 97.7549
0.81177 | 195.5073 | 118.7213 | 178.4371 | 27.8924 | 211.0217 | 97.7537
0.81177 | 195.5073 | 118.6603 | 178.4981 | 27.8924 | 211.0827 | 97.7537
0.81177 | 195.5073 | 118.5993 | 178.5591 | 27.8924 | 211.1437 | 97.7537
0.81177 | 195.6068 | 118.6603 | 177.5313 | 27.9046 | 210.1324 | 97.8034
0.81177 | 195.6068 | 118.7213 | 177.4703 | 27.9046 | 210.0714 | 97.8034
0.81177 | 195.6068 | 118.7213 | 177.4703 | 27.9046 | 210.0714 | 97.8034
0.81293 | 195.6042 | 118.8433 | 178.3474 | 27.8647 | 210.9481 | 97.8021
0.81293 | 195.6042 | 118.7213 | 177.4694 | 27.8647 | 210.0701 | 97.8021
0.81293 | 195.7286 | 118.7213 | 177.5109 | 27.88 | 210.1323 | 97.8643
0.81293 | 195.7286 | 118.7213 | 177.5109 | 27.88 | 210.1323 | 97.8643
0.81293 | 195.8281 | 119.0873 | 177.178 | 27.8922 | 209.816 | 97.914
0.81293 | 195.8281 | 118.8433 | 177.422 | 27.8922 | 210.06 | 97.914
0.81416 | 195.8253 | 118.9653 | 177.2991 | 27.8498 | 209.9367 | 97.9127
0.81416 | 195.8253 | 118.7823 | 178.4821 | 27.8498 | 211.1197 | 97.9127
0.81416 | 195.9248 | 118.7213 | 177.5763 | 27.862 | 210.2304 | 97.9624
0.81416 | 195.9248 | 118.7213 | 177.5763 | 27.862 | 210.2304 | 97.9624
0.81416 | 195.9248 | 118.8433 | 178.4543 | 27.862 | 211.1084 | 97.9624
0.81531 | 195.9222 | 118.7213 | 178.5754 | 27.8222 | 211.2291 | 97.9611
0.81531 | 195.9222 | 118.9043 | 177.3924 | 27.8222 | 210.0461 | 97.9611
0.81531 | 196.0466 | 118.8433 | 177.4949 | 27.8374 | 210.1693 | 98.0233
0.81531 | 196.0466 | 118.7213 | 177.6169 | 27.8374 | 210.2913 | 98.0233
0.81531 | 196.1461 | 118.9043 | 177.467 | 27.8496 | 210.158 | 98.073
0.81647 | 196.1435 | 118.7823 | 177.5882 | 27.8099 | 210.2788 | 98.0718
0.81647 | 196.1435 | 118.6603 | 177.7102 | 27.8099 | 210.4008 | 98.0718
0.81647 | 196.1435 | 118.9043 | 177.4662 | 27.8099 | 210.1568 | 98.0718
0.81647 | 196.1435 | 118.9043 | 177.4662 | 27.8099 | 210.1568 | 98.0718
0.81647 | 196.1435 | 118.6603 | 178.7102 | 27.8099 | 211.4008 | 98.0718
0.81763 | 196.2404 | 118.8433 | 177.5595 | 27.7824 | 210.2662 | 98.1202
0.81763 | 196.3648 | 118.9043 | 177.5399 | 27.7976 | 210.2674 | 98.1824
0.81763 | 196.3648 | 118.9043 | 177.5399 | 27.7976 | 210.2674 | 98.1824
0.81763 | 196.3648 | 119.0873 | 177.3569 | 27.7976 | 210.0844 | 98.1824
0.81885 | 196.362 | 118.9653 | 177.478 | 27.7556 | 210.205 | 98.181
0.81885 | 196.4615 | 118.8433 | 177.6332 | 27.7677 | 210.3768 | 98.2307
0.81885 | 196.4615 | 118.9043 | 177.5722 | 27.7677 | 210.3158 | 98.2307
0.82001 | 196.4589 | 119.2083 | 177.2673 | 27.7283 | 210.0105 | 98.2295
0.82001 | 196.4589 | 119.3303 | 177.1453 | 27.7283 | 209.8885 | 98.2295
0.82001 | 196.6827 | 118.8433 | 177.7069 | 27.7556 | 210.4874 | 98.3414
0.82001 | 196.6827 | 119.0253 | 177.5249 | 27.7556 | 210.3054 | 98.3414
0.82001 | 196.6827 | 119.2083 | 177.3419 | 27.7556 | 210.1224 | 98.3414
0.82001 | 196.6827 | 119.0253 | 178.5249 | 27.7556 | 211.3054 | 98.3414
0.82117 | 196.6802 | 119.1473 | 177.4021 | 27.7162 | 210.1821 | 98.3401
0.82117 | 196.7796 | 119.1473 | 177.4352 | 27.7283 | 210.2318 | 98.3898
0.82117 | 196.7796 | 118.9653 | 177.6172 | 27.7283 | 210.4138 | 98.3898
0.82117 | 196.7796 | 118.9653 | 177.6172 | 27.7283 | 210.4138 | 98.3898
0.82117 | 196.7796 | 119.0873 | 177.4952 | 27.7283 | 210.2918 | 98.3898
0.82117 | 196.7796 | 118.9653 | 177.6172 | 27.7283 | 210.4138 | 98.3898
0.82117 | 196.8791 | 119.2693 | 177.3464 | 27.7404 | 210.1596 | 98.4396
0.82232 | 196.8765 | 119.3303 | 177.2845 | 27.7011 | 210.0973 | 98.4383
0.82232 | 196.8765 | 119.2693 | 177.3455 | 27.7011 | 210.1583 | 98.4383
0.82232 | 196.8765 | 119.1473 | 177.4675 | 27.7011 | 210.2803 | 98.4383
0.82232 | 197.0009 | 119.3303 | 177.326 | 27.7162 | 210.1594 | 98.5004
0.82355 | 196.9981 | 119.1473 | 178.5081 | 27.6746 | 211.3411 | 98.4991
0.82355 | 196.9981 | 119.0873 | 177.5681 | 27.6746 | 210.4011 | 98.4991
0.82355 | 196.9981 | 119.1473 | 178.5081 | 27.6746 | 211.3411 | 98.4991
0.82355 | 196.9981 | 119.2083 | 178.4471 | 27.6746 | 211.2801 | 98.4991
0.82355 | 196.9981 | 119.1473 | 178.5081 | 27.6746 | 211.3411 | 98.4991
0.82355 | 197.0976 | 119.2083 | 178.4802 | 27.6866 | 211.3298 | 98.5488
0.82471 | 197.095 | 119.1473 | 177.5404 | 27.6475 | 210.3895 | 98.5475
0.82471 | 197.095 | 119.0253 | 177.6624 | 27.6475 | 210.5115 | 98.5475
0.82471 | 197.2194 | 118.9653 | 177.7638 | 27.6626 | 210.6337 | 98.6097
0.82471 | 197.2194 | 119.2693 | 177.4598 | 27.6626 | 210.3297 | 98.6097
0.82471 | 197.2194 | 119.0873 | 177.6418 | 27.6626 | 210.5117 | 98.6097
0.82471 | 197.2194 | 119.0253 | 177.7038 | 27.6626 | 210.5737 | 98.6097
0.82586 | 197.2168 | 119.2083 | 177.5199 | 27.6236 | 210.3894 | 98.6084
0.82586 | 197.3162 | 118.9653 | 177.7961 | 27.6356 | 210.6821 | 98.6581
0.82586 | 197.3162 | 119.4523 | 177.3091 | 27.6356 | 210.1951 | 98.6581
0.82702 | 197.3137 | 119.3303 | 178.4302 | 27.5967 | 211.3158 | 98.6568
0.82702 | 197.4131 | 119.1473 | 178.6464 | 27.6087 | 211.5486 | 98.7066
0.82702 | 197.5375 | 119.2083 | 177.6268 | 27.6237 | 210.5497 | 98.7687
0.82825 | 197.5347 | 119.2083 | 177.6259 | 27.5824 | 210.5484 | 98.7674
0.82825 | 197.5347 | 119.1473 | 177.6869 | 27.5824 | 210.6094 | 98.7674
0.82825 | 197.6342 | 119.1473 | 177.7201 | 27.5945 | 210.6591 | 98.8171
0.8294 | 197.6316 | 119.2693 | 177.5972 | 27.5557 | 210.5358 | 98.8158
0.8294 | 197.7311 | 119.2083 | 177.6914 | 27.5677 | 210.6465 | 98.8655
0.8294 | 197.7311 | 119.2693 | 177.6304 | 27.5677 | 210.5855 | 98.8655
0.8294 | 197.7311 | 119.3303 | 177.5694 | 27.5677 | 210.5245 | 98.8655
0.8294 | 197.7311 | 119.1473 | 177.7524 | 27.5677 | 210.7075 | 98.8655
0.83056 | 197.8528 | 119.3303 | 177.6099 | 27.544 | 210.5854 | 98.9264
0.83056 | 197.7285 | 119.2693 | 177.6295 | 27.529 | 210.5843 | 98.8642
0.83056 | 197.8528 | 119.3303 | 177.6099 | 27.544 | 210.5854 | 98.9264
0.83056 | 197.8528 | 119.1473 | 177.7929 | 27.544 | 210.7684 | 98.9264
0.83056 | 197.8528 | 119.3303 | 178.6099 | 27.544 | 211.5854 | 98.9264
0.83056 | 197.8528 | 119.2693 | 177.6709 | 27.544 | 210.6464 | 98.9264
0.83171 | 197.9497 | 119.3913 | 177.5812 | 27.5173 | 210.5729 | 98.9748
0.83171 | 197.9497 | 119.3303 | 178.6422 | 27.5173 | 211.6339 | 98.9748
0.83171 | 197.9497 | 119.4523 | 177.5202 | 27.5173 | 210.5119 | 98.9748
0.83171 | 198.0491 | 119.3303 | 178.6754 | 27.5293 | 211.6836 | 99.0246
0.83171 | 198.0491 | 119.2693 | 178.7364 | 27.5293 | 211.7446 | 99.0246
0.83294 | 198.0464 | 119.3303 | 177.6745 | 27.4884 | 210.6822 | 99.0232
0.83294 | 198.1707 | 119.3303 | 177.7159 | 27.5033 | 210.7444 | 99.0854
0.83294 | 198.1707 | 119.2693 | 177.7769 | 27.5033 | 210.8054 | 99.0854
0.83294 | 198.1707 | 119.3303 | 177.7159 | 27.5033 | 210.7444 | 99.0854
0.83294 | 198.1707 | 119.2693 | 177.7769 | 27.5033 | 210.8054 | 99.0854
0.83294 | 198.1707 | 119.3913 | 177.6549 | 27.5033 | 210.6834 | 99.0854
0.8341 | 198.1681 | 119.5133 | 177.5321 | 27.4649 | 210.5601 | 99.0841
0.8341 | 198.2676 | 119.5133 | 178.5652 | 27.4768 | 211.6098 | 99.1338
0.8341 | 198.2676 | 119.5133 | 178.5652 | 27.4768 | 211.6098 | 99.1338
0.8341 | 198.2676 | 119.2083 | 178.8702 | 27.4768 | 211.9148 | 99.1338
0.8341 | 198.2676 | 119.5133 | 177.5652 | 27.4768 | 210.6098 | 99.1338
0.83525 | 198.265 | 119.4523 | 177.6253 | 27.4385 | 210.6695 | 99.1325
0.83525 | 198.3644 | 119.1473 | 177.9635 | 27.4504 | 211.0242 | 99.1822
0.8341 | 198.2676 | 119.3303 | 177.7482 | 27.4768 | 210.7928 | 99.1338
0.83525 | 198.3644 | 119.5133 | 177.5975 | 27.4504 | 210.6582 | 99.1822
0.83525 | 198.3644 | 119.4523 | 178.6585 | 27.4504 | 211.7192 | 99.1822
0.83648 | 198.3617 | 119.2693 | 178.8406 | 27.4097 | 211.9009 | 99.1808
0.83648 | 198.486 | 119.4523 | 178.699 | 27.4246 | 211.78 | 99.243
0.83648 | 198.486 | 119.2693 | 177.882 | 27.4246 | 210.963 | 99.243
0.83648 | 198.5855 | 119.5133 | 177.6712 | 27.4365 | 210.7687 | 99.2927
0.83764 | 198.5829 | 119.6353 | 177.5483 | 27.3983 | 210.6454 | 99.2914
0.83764 | 198.5829 | 119.5743 | 177.6093 | 27.3983 | 210.7064 | 99.2914
0.83764 | 198.6823 | 119.6353 | 177.5815 | 27.4102 | 210.6952 | 99.3412
0.83879 | 198.6797 | 119.6353 | 177.5806 | 27.3721 | 210.6939 | 99.3399
0.83879 | 198.6797 | 119.6353 | 178.5806 | 27.3721 | 211.6939 | 99.3399
0.83879 | 198.9035 | 119.7573 | 177.5332 | 27.3988 | 210.6838 | 99.4517
0.83879 | 198.6797 | 119.7573 | 177.4586 | 27.3721 | 210.5719 | 99.3399
0.83879 | 198.9035 | 119.6963 | 178.5942 | 27.3988 | 211.7448 | 99.4517
0.83995 | 198.9009 | 119.2693 | 178.0203 | 27.3608 | 211.1705 | 99.4504
0.83995 | 198.9009 | 119.5133 | 177.7763 | 27.3608 | 210.9265 | 99.4504
0.83995 | 198.9009 | 119.5743 | 177.7153 | 27.3608 | 210.8655 | 99.4504
0.83995 | 198.9009 | 119.3303 | 177.9593 | 27.3608 | 211.1095 | 99.4504
0.83995 | 199.0003 | 119.3303 | 177.9925 | 27.3726 | 211.1592 | 99.5002
0.83995 | 198.9009 | 119.3303 | 177.9593 | 27.3608 | 211.1095 | 99.4504
0.84118 | 198.9976 | 119.6353 | 177.6865 | 27.3323 | 210.8528 | 99.4988
0.84118 | 198.9976 | 119.5743 | 177.7475 | 27.3323 | 210.9138 | 99.4988
0.84118 | 198.9976 | 119.3913 | 177.9305 | 27.3323 | 211.0968 | 99.4988
0.84118 | 198.9976 | 119.5743 | 177.7475 | 27.3323 | 210.9138 | 99.4988
0.84118 | 198.9976 | 119.6963 | 177.6255 | 27.3323 | 210.7918 | 99.4988
0.84118 | 199.1219 | 119.7573 | 177.606 | 27.3471 | 210.793 | 99.5609
0.84233 | 199.1193 | 119.8183 | 177.5441 | 27.3092 | 210.7307 | 99.5596
0.84233 | 199.1193 | 119.8183 | 177.5441 | 27.3092 | 210.7307 | 99.5596
0.84233 | 199.1193 | 119.5133 | 177.8491 | 27.3092 | 211.0357 | 99.5596
0.84233 | 199.2187 | 119.6963 | 177.6993 | 27.321 | 210.9024 | 99.6094
0.84233 | 199.2187 | 119.6963 | 177.6993 | 27.321 | 210.9024 | 99.6094
0.84349 | 199.2161 | 119.7573 | 177.6374 | 27.2833 | 210.8401 | 99.6081
0.84349 | 199.2161 | 119.8793 | 177.5154 | 27.2833 | 210.7181 | 99.6081
0.84349 | 199.2161 | 119.7573 | 177.6374 | 27.2833 | 210.8401 | 99.6081
0.84349 | 199.3156 | 119.8793 | 177.5485 | 27.2951 | 210.7678 | 99.6578
0.84349 | 199.3156 | 119.6963 | 178.7315 | 27.2951 | 211.9508 | 99.6578
0.84465 | 199.313 | 119.8793 | 177.5477 | 27.2574 | 210.7665 | 99.6565
0.84465 | 199.4373 | 119.9403 | 178.5281 | 27.2721 | 211.7677 | 99.7186
0.84465 | 199.4373 | 119.8183 | 177.6501 | 27.2721 | 210.8897 | 99.7186
0.84465 | 199.4373 | 119.9403 | 178.5281 | 27.2721 | 211.7677 | 99.7186
0.84587 | 199.534 | 119.7573 | 178.7433 | 27.244 | 211.999 | 99.767
0.84587 | 199.534 | 120.0623 | 177.4383 | 27.244 | 210.694 | 99.767
0.84587 | 199.6334 | 119.8183 | 178.7155 | 27.2557 | 211.9877 | 99.8167
0.84703 | 199.6308 | 119.7573 | 178.7756 | 27.2182 | 212.0474 | 99.8154
0.84703 | 199.6308 | 119.6963 | 177.8366 | 27.2182 | 211.1084 | 99.8154
0.84703 | 199.7551 | 119.5133 | 178.0611 | 27.2329 | 211.3536 | 99.8776
0.84819 | 199.7525 | 119.5743 | 178.9992 | 27.1955 | 212.2913 | 99.8763
0.84819 | 199.7525 | 119.6353 | 177.9382 | 27.1955 | 211.2303 | 99.8763
0.84819 | 199.7525 | 119.7573 | 177.8162 | 27.1955 | 211.1083 | 99.8763
0.84819 | 199.7525 | 119.6963 | 177.8772 | 27.1955 | 211.1693 | 99.8763
0.84819 | 199.7525 | 119.9403 | 178.6332 | 27.1955 | 211.9253 | 99.8763
0.84934 | 199.8493 | 119.8793 | 177.7265 | 27.1699 | 211.0347 | 99.9247
0.84934 | 199.8493 | 119.5743 | 179.0315 | 27.1699 | 212.3397 | 99.9247
0.84934 | 199.8493 | 119.6963 | 177.9095 | 27.1699 | 211.2177 | 99.9247
0.84934 | 199.8493 | 119.7573 | 177.8485 | 27.1699 | 211.1567 | 99.9247
0.84934 | 199.9488 | 119.6353 | 179.0036 | 27.1816 | 212.3284 | 99.9744
0.84934 | 199.9488 | 119.7573 | 177.8816 | 27.1816 | 211.2064 | 99.9744
0.85057 | 199.946 | 119.6353 | 179.0027 | 27.142 | 212.327 | 99.973
0.85057 | 199.946 | 119.8183 | 178.8197 | 27.142 | 212.144 | 99.973
0.85057 | 199.946 | 119.6353 | 179.0027 | 27.142 | 212.327 | 99.973
0.85057 | 200.0703 | 119.8183 | 177.8611 | 27.1566 | 211.2062 | 100.0352
0.85057 | 200.0703 | 119.9403 | 177.7391 | 27.1566 | 211.0842 | 100.0352
0.85057 | 200.0703 | 119.9403 | 177.7391 | 27.1566 | 211.0842 | 100.0352
0.85173 | 200.0677 | 119.5743 | 178.1042 | 27.1194 | 211.4489 | 100.0339
0.85173 | 200.1671 | 119.5743 | 178.1374 | 27.1311 | 211.4986 | 100.0836
0.85173 | 200.1671 | 119.6963 | 178.0154 | 27.1311 | 211.3766 | 100.0836
0.85173 | 200.1671 | 119.5133 | 179.1984 | 27.1311 | 212.5596 | 100.0836
0.85288 | 200.1645 | 119.8183 | 177.8925 | 27.094 | 211.2533 | 100.0823
0.85288 | 200.1645 | 119.8793 | 177.8315 | 27.094 | 211.1923 | 100.0823
0.85288 | 200.264 | 119.7573 | 178.9867 | 27.1057 | 212.364 | 100.132
0.85288 | 200.264 | 119.8183 | 177.9257 | 27.1057 | 211.303 | 100.132
0.85288 | 200.264 | 119.8183 | 178.9257 | 27.1057 | 212.303 | 100.132
0.85288 | 200.264 | 119.9403 | 177.8037 | 27.1057 | 211.181 | 100.132
0.85404 | 200.3857 | 119.9403 | 177.8442 | 27.0833 | 211.2418 | 100.1928
0.85404 | 200.3857 | 120.1233 | 178.6612 | 27.0833 | 212.0588 | 100.1928
0.85404 | 200.4851 | 119.9403 | 177.8774 | 27.0949 | 211.2916 | 100.2425
0.85404 | 200.4851 | 119.9403 | 177.8774 | 27.0949 | 211.2916 | 100.2425
0.85527 | 200.4823 | 119.8183 | 177.9985 | 27.0557 | 211.4122 | 100.2412
0.85527 | 200.4823 | 120.0013 | 178.8155 | 27.0557 | 212.2292 | 100.2412
0.85527 | 200.5817 | 120.0013 | 177.8486 | 27.0673 | 211.2789 | 100.2909
0.85642 | 200.5791 | 119.8793 | 178.9697 | 27.0305 | 212.3996 | 100.2896
0.85642 | 200.7034 | 119.8183 | 179.0722 | 27.045 | 212.5227 | 100.3517
0.85642 | 200.7034 | 119.6963 | 179.1942 | 27.045 | 212.6447 | 100.3517
0.85758 | 200.7008 | 119.9403 | 177.9493 | 27.0082 | 211.3994 | 100.3504
0.85758 | 200.7008 | 119.9403 | 177.9493 | 27.0082 | 211.3994 | 100.3504
0.85758 | 200.8002 | 120.0623 | 178.8604 | 27.0198 | 212.3271 | 100.4001
0.85758 | 200.8002 | 119.8793 | 178.0434 | 27.0198 | 211.5101 | 100.4001
0.85758 | 200.9245 | 119.8793 | 179.0849 | 27.0343 | 212.5723 | 100.4623
0.85873 | 200.9219 | 119.9403 | 179.023 | 26.9976 | 212.51 | 100.461
0.85873 | 200.9219 | 119.9403 | 178.023 | 26.9976 | 211.51 | 100.461
0.85873 | 200.9219 | 120.0623 | 177.901 | 26.9976 | 211.388 | 100.461
0.85873 | 200.9219 | 120.0623 | 177.901 | 26.9976 | 211.388 | 100.461
0.85873 | 201.1208 | 119.9403 | 179.0893 | 27.0208 | 212.6094 | 100.5604
0.85873 | 201.1208 | 120.0623 | 177.9673 | 27.0208 | 211.4874 | 100.5604
0.85996 | 201.118 | 120.0013 | 178.0273 | 26.9818 | 211.547 | 100.559
0.85996 | 201.118 | 120.1233 | 177.9053 | 26.9818 | 211.425 | 100.559
0.85996 | 201.2423 | 120.0013 | 178.0688 | 26.9963 | 211.6092 | 100.6211
0.85996 | 201.2423 | 120.0013 | 178.0688 | 26.9963 | 211.6092 | 100.6211
0.86112 | 201.2396 | 120.0013 | 179.0679 | 26.9597 | 212.6078 | 100.6198
0.86112 | 201.2396 | 119.8793 | 178.1899 | 26.9597 | 211.7298 | 100.6198
0.86112 | 201.3391 | 120.0013 | 178.101 | 26.9713 | 211.6576 | 100.6695
0.86112 | 201.3391 | 120.1233 | 177.979 | 26.9713 | 211.5356 | 100.6695
0.86112 | 201.3391 | 119.9403 | 179.162 | 26.9713 | 212.7186 | 100.6695
0.86112 | 201.4385 | 119.9403 | 178.1952 | 26.9828 | 211.7683 | 100.7193
0.86112 | 201.4385 | 120.0013 | 178.1342 | 26.9828 | 211.7073 | 100.7193
0.86227 | 201.4359 | 120.0013 | 179.1333 | 26.9464 | 212.706 | 100.7179
0.86227 | 201.4359 | 119.8793 | 178.2553 | 26.9464 | 211.828 | 100.7179
0.86227 | 201.4359 | 119.9403 | 178.1943 | 26.9464 | 211.767 | 100.7179
0.86227 | 201.5602 | 120.1233 | 179.0527 | 26.9608 | 212.6461 | 100.7801
0.86227 | 201.5602 | 120.0623 | 179.1137 | 26.9608 | 212.7071 | 100.7801
0.8635 | 201.5574 | 120.0013 | 178.1738 | 26.9221 | 211.7667 | 100.7787
0.8635 | 201.6568 | 120.0623 | 178.1459 | 26.9336 | 211.7554 | 100.8284
0.8635 | 201.6568 | 120.1233 | 179.0849 | 26.9336 | 212.6944 | 100.8284
0.8635 | 201.6568 | 120.0623 | 178.1459 | 26.9336 | 211.7554 | 100.8284
0.8635 | 201.6568 | 120.1233 | 179.0849 | 26.9336 | 212.6944 | 100.8284
0.86466 | 201.7536 | 120.0623 | 178.1782 | 26.9088 | 211.8038 | 100.8768
0.86466 | 201.7536 | 120.0013 | 179.2392 | 26.9088 | 212.8648 | 100.8768
0.86466 | 201.7536 | 120.0013 | 179.2392 | 26.9088 | 212.8648 | 100.8768
0.86581 | 201.8752 | 119.8793 | 178.4018 | 26.8869 | 212.0476 | 100.9376
0.86581 | 201.8752 | 120.1233 | 178.1578 | 26.8869 | 211.8036 | 100.9376
0.86581 | 201.8752 | 120.1233 | 178.1578 | 26.8869 | 211.8036 | 100.9376
0.86697 | 201.972 | 120.0013 | 179.312 | 26.8622 | 212.974 | 100.986
0.86697 | 201.972 | 119.9403 | 178.373 | 26.8622 | 212.035 | 100.986
0.86697 | 202.0715 | 119.8793 | 178.4672 | 26.8737 | 212.1457 | 101.0357
0.86697 | 202.0715 | 119.9403 | 178.4062 | 26.8737 | 212.0847 | 101.0357
0.8682 | 202.0687 | 120.0013 | 178.3442 | 26.8354 | 212.0223 | 101.0343
0.8682 | 202.0687 | 120.1233 | 178.2222 | 26.8354 | 211.9003 | 101.0343
0.86935 | 202.1903 | 120.0623 | 178.3238 | 26.8137 | 212.0222 | 101.0952
0.86935 | 202.2897 | 120.0623 | 178.3569 | 26.8251 | 212.0719 | 101.1449
0.86935 | 202.2897 | 120.0013 | 178.4179 | 26.8251 | 212.1329 | 101.1449
0.86935 | 202.2897 | 119.9403 | 178.4789 | 26.8251 | 212.1939 | 101.1449
0.86935 | 202.2897 | 120.0013 | 179.4179 | 26.8251 | 213.1329 | 101.1449
0.86935 | 202.2897 | 119.8793 | 178.5399 | 26.8251 | 212.2549 | 101.1449
0.87051 | 202.2871 | 120.0013 | 178.417 | 26.7892 | 212.1316 | 101.1435
0.87051 | 202.2871 | 119.9403 | 178.478 | 26.7892 | 212.1926 | 101.1435
0.87051 | 202.3865 | 119.8793 | 178.5722 | 26.8006 | 212.3033 | 101.1933
0.87051 | 202.3865 | 120.0623 | 178.3892 | 26.8006 | 212.1203 | 101.1933
0.87051 | 202.3865 | 120.0013 | 179.4502 | 26.8006 | 213.1813 | 101.1933
0.87167 | 202.3839 | 119.9403 | 178.5103 | 26.7648 | 212.2409 | 101.1919
0.87167 | 202.5081 | 119.9403 | 178.5517 | 26.779 | 212.3031 | 101.2541
0.87167 | 202.5081 | 120.1843 | 179.3077 | 26.779 | 213.0591 | 101.2541
0.87167 | 202.5081 | 119.9403 | 178.5517 | 26.779 | 212.3031 | 101.2541
0.87167 | 202.5081 | 119.9403 | 178.5517 | 26.779 | 212.3031 | 101.2541
0.87289 | 202.6048 | 119.9403 | 178.5839 | 26.7524 | 212.3514 | 101.3024
0.87289 | 202.6048 | 119.8793 | 178.6449 | 26.7524 | 212.4124 | 101.3024
0.87289 | 202.6048 | 120.0013 | 178.5229 | 26.7524 | 212.2904 | 101.3024
0.87289 | 202.6048 | 119.9403 | 178.5839 | 26.7524 | 212.3514 | 101.3024
0.87405 | 202.6021 | 119.8793 | 178.6441 | 26.7167 | 212.4111 | 101.3011
0.87289 | 202.7042 | 120.0623 | 178.4951 | 26.7638 | 212.2791 | 101.3521
0.87405 | 202.7015 | 120.0623 | 178.4942 | 26.7281 | 212.2778 | 101.3508
0.87405 | 202.7015 | 119.9403 | 178.6162 | 26.7281 | 212.3998 | 101.3508
0.87405 | 202.7015 | 120.1843 | 178.3722 | 26.7281 | 212.1558 | 101.3508
0.87405 | 202.7015 | 119.8793 | 178.6772 | 26.7281 | 212.4608 | 101.3508
0.87521 | 202.8232 | 120.0623 | 178.5347 | 26.7067 | 212.3386 | 101.4116
0.87521 | 202.8232 | 120.0013 | 178.5957 | 26.7067 | 212.3996 | 101.4116
0.87521 | 202.8232 | 120.0623 | 178.5347 | 26.7067 | 212.3386 | 101.4116
0.87521 | 202.8232 | 120.1843 | 178.4127 | 26.7067 | 212.2166 | 101.4116
0.87521 | 202.9226 | 119.9403 | 178.6899 | 26.7181 | 212.5103 | 101.4613
0.87521 | 202.9226 | 120.3063 | 178.3239 | 26.7181 | 212.1443 | 101.4613
0.87636 | 202.9199 | 120.0623 | 178.567 | 26.6825 | 212.387 | 101.46
0.87636 | 202.9199 | 120.1843 | 178.445 | 26.6825 | 212.265 | 101.46
0.87636 | 202.9199 | 120.0623 | 178.567 | 26.6825 | 212.387 | 101.46
0.87636 | 203.0193 | 120.3673 | 178.2951 | 26.6939 | 212.1317 | 101.5097
0.87759 | 203.0165 | 120.0623 | 178.5992 | 26.6562 | 212.4353 | 101.5083
0.87759 | 203.0165 | 120.1843 | 178.4772 | 26.6562 | 212.3133 | 101.5083
0.87759 | 203.1408 | 120.3673 | 178.3356 | 26.6703 | 212.1924 | 101.5704
0.87875 | 203.1381 | 120.2453 | 178.4567 | 26.635 | 212.3131 | 101.5691
0.87875 | 203.1381 | 120.3673 | 178.3347 | 26.635 | 212.1911 | 101.5691
0.87875 | 203.1381 | 120.5503 | 178.1517 | 26.635 | 212.0081 | 101.5691
0.87875 | 203.337 | 120.4283 | 178.34 | 26.6576 | 212.2295 | 101.6685
0.87875 | 203.337 | 120.4893 | 178.279 | 26.6576 | 212.1685 | 101.6685
0.8799 | 203.3343 | 120.1843 | 178.5831 | 26.6223 | 212.4722 | 101.6672
0.8799 | 203.4586 | 120.3063 | 178.5025 | 26.6364 | 212.4123 | 101.7293
0.8799 | 203.4586 | 120.3063 | 178.5025 | 26.6364 | 212.4123 | 101.7293
0.88106 | 203.4559 | 120.2453 | 178.5627 | 26.6011 | 212.472 | 101.728
0.88106 | 203.4559 | 120.3063 | 178.5017 | 26.6011 | 212.411 | 101.728
0.88106 | 203.5553 | 120.4893 | 179.3518 | 26.6124 | 213.2777 | 101.7777
0.88106 | 203.5553 | 120.4283 | 179.4128 | 26.6124 | 213.3387 | 101.7777
0.88106 | 203.5553 | 120.3063 | 178.5348 | 26.6124 | 212.4607 | 101.7777
0.88229 | 203.5525 | 120.5503 | 179.2899 | 26.5751 | 213.2153 | 101.7763
0.88229 | 203.5525 | 120.3673 | 178.4729 | 26.5751 | 212.3983 | 101.7763
0.88229 | 203.6519 | 120.5503 | 178.323 | 26.5863 | 212.265 | 101.826
0.88229 | 203.6519 | 120.1233 | 178.75 | 26.5863 | 212.692 | 101.826
0.88229 | 203.6519 | 120.2453 | 178.628 | 26.5863 | 212.57 | 101.826
0.88344 | 203.6493 | 120.1233 | 178.7491 | 26.5512 | 212.6907 | 101.8246
0.88344 | 203.7735 | 120.1843 | 178.7295 | 26.5653 | 212.6918 | 101.8868
0.88344 | 203.7735 | 120.5503 | 178.3635 | 26.5653 | 212.3258 | 101.8868
0.88344 | 203.7735 | 120.4893 | 178.4245 | 26.5653 | 212.3868 | 101.8868
0.88344 | 203.7735 | 120.3673 | 179.5465 | 26.5653 | 213.5088 | 101.8868
0.88344 | 203.8729 | 120.4893 | 178.4577 | 26.5766 | 212.4365 | 101.9365
0.8846 | 203.8703 | 120.3673 | 178.5788 | 26.5415 | 212.5572 | 101.9351
0.8846 | 203.8703 | 120.4893 | 178.4568 | 26.5415 | 212.4352 | 101.9351
0.8846 | 203.8703 | 120.4283 | 178.5178 | 26.5415 | 212.4962 | 101.9351
0.8846 | 203.9697 | 120.2453 | 179.7339 | 26.5528 | 213.7289 | 101.9848
0.8846 | 203.9697 | 120.2453 | 178.7339 | 26.5528 | 212.7289 | 101.9848
0.8846 | 203.8703 | 120.4893 | 178.4568 | 26.5415 | 212.4352 | 101.9351
0.88575 | 203.967 | 120.4893 | 178.489 | 26.5178 | 212.4835 | 101.9835
0.88575 | 203.967 | 120.4893 | 178.489 | 26.5178 | 212.4835 | 101.9835
0.88575 | 203.967 | 120.3063 | 178.672 | 26.5178 | 212.6665 | 101.9835
0.88575 | 204.0913 | 120.4283 | 179.5914 | 26.5318 | 213.6067 | 102.0456
0.88698 | 204.0885 | 120.3063 | 178.7125 | 26.4948 | 212.7272 | 102.0442
0.88698 | 204.0885 | 120.4283 | 178.5905 | 26.4948 | 212.6052 | 102.0442
0.88698 | 204.0885 | 120.4283 | 178.5905 | 26.4948 | 212.6052 | 102.0442
0.88698 | 204.0885 | 120.3673 | 178.6515 | 26.4948 | 212.6662 | 102.0442
0.88698 | 204.0885 | 120.1843 | 178.8345 | 26.4948 | 212.8492 | 102.0442
0.88814 | 204.1852 | 120.4893 | 179.5618 | 26.4712 | 213.5926 | 102.0926
0.88814 | 204.1852 | 120.1843 | 179.8668 | 26.4712 | 213.8976 | 102.0926
0.88814 | 204.1852 | 120.7333 | 178.3178 | 26.4712 | 212.3486 | 102.0926
0.88814 | 204.2846 | 120.7333 | 178.3509 | 26.4824 | 212.3983 | 102.1423
0.8893 | 204.282 | 120.3063 | 179.777 | 26.4477 | 213.824 | 102.141
0.8893 | 204.4062 | 120.3063 | 178.8184 | 26.4616 | 212.8861 | 102.2031
0.8893 | 204.4062 | 120.5503 | 179.5744 | 26.4616 | 213.6421 | 102.2031
0.8893 | 204.4062 | 120.3673 | 178.7574 | 26.4616 | 212.8251 | 102.2031
0.89052 | 204.4034 | 120.6113 | 178.5125 | 26.4248 | 212.5797 | 102.2017
0.89052 | 204.5028 | 120.3673 | 178.7896 | 26.436 | 212.8734 | 102.2514
0.89052 | 204.6022 | 120.4283 | 178.7617 | 26.4471 | 212.8621 | 102.3011
0.89168 | 204.5995 | 120.5503 | 178.6389 | 26.4126 | 212.7388 | 102.2998
0.89168 | 204.5995 | 120.6723 | 178.5169 | 26.4126 | 212.6168 | 102.2998
0.89168 | 204.5995 | 120.6113 | 179.5779 | 26.4126 | 213.6778 | 102.2998
0.89284 | 204.5968 | 120.4283 | 178.76 | 26.3781 | 212.8594 | 102.2984
0.89284 | 204.7211 | 120.5503 | 178.6794 | 26.392 | 212.7996 | 102.3605
0.89284 | 204.7211 | 120.7943 | 178.4354 | 26.392 | 212.5556 | 102.3605
0.89284 | 204.7211 | 120.5503 | 178.6794 | 26.392 | 212.7996 | 102.3605
0.89284 | 204.7211 | 120.4893 | 178.7404 | 26.392 | 212.8606 | 102.3605
0.89399 | 204.7184 | 120.6113 | 178.6175 | 26.3575 | 212.7372 | 102.3592
0.89399 | 204.7184 | 120.5503 | 178.6785 | 26.3575 | 212.7982 | 102.3592
0.89399 | 204.7184 | 120.6723 | 178.5565 | 26.3575 | 212.6762 | 102.3592
0.89399 | 204.8178 | 120.4283 | 178.8336 | 26.3687 | 212.9699 | 102.4089
0.89399 | 204.8178 | 120.3673 | 178.8946 | 26.3687 | 213.0309 | 102.4089
0.89399 | 204.8178 | 120.4893 | 178.7726 | 26.3687 | 212.9089 | 102.4089
0.89522 | 204.815 | 120.5503 | 178.7107 | 26.3322 | 212.8465 | 102.4075
0.89522 | 204.9392 | 120.7333 | 178.5691 | 26.3461 | 212.7256 | 102.4696
0.89522 | 204.9392 | 120.7333 | 178.5691 | 26.3461 | 212.7256 | 102.4696
0.89522 | 204.9392 | 120.6113 | 178.6911 | 26.3461 | 212.8476 | 102.4696
0.89522 | 204.9392 | 120.6723 | 178.6301 | 26.3461 | 212.7866 | 102.4696
0.89638 | 205.036 | 120.7943 | 178.5403 | 26.3229 | 212.713 | 102.518
0.89638 | 204.9366 | 120.6723 | 178.6292 | 26.3118 | 212.7853 | 102.4683
0.89638 | 205.036 | 120.9163 | 178.4183 | 26.3229 | 212.591 | 102.518
0.89638 | 205.036 | 120.7943 | 178.5403 | 26.3229 | 212.713 | 102.518
0.89638 | 205.1354 | 120.7333 | 178.6345 | 26.334 | 212.8237 | 102.5677
0.89638 | 205.1354 | 120.6113 | 178.7565 | 26.334 | 212.9457 | 102.5677
0.89753 | 205.1327 | 120.9163 | 178.4506 | 26.2997 | 212.6394 | 102.5663
0.89753 | 205.1327 | 120.5503 | 178.8166 | 26.2997 | 213.0054 | 102.5663
0.89753 | 205.1327 | 120.7333 | 178.6336 | 26.2997 | 212.8224 | 102.5663
0.89753 | 205.1327 | 120.7943 | 178.5726 | 26.2997 | 212.7614 | 102.5663
0.89753 | 205.2569 | 120.7333 | 178.675 | 26.3136 | 212.8845 | 102.6285
0.89869 | 205.2542 | 120.7943 | 178.6131 | 26.2794 | 212.8221 | 102.6271
0.89869 | 205.2542 | 120.9163 | 178.4911 | 26.2794 | 212.7001 | 102.6271
0.89869 | 205.3536 | 120.7943 | 178.6462 | 26.2905 | 212.8718 | 102.6768
0.89869 | 205.3536 | 120.9163 | 178.5242 | 26.2905 | 212.7498 | 102.6768
0.89992 | 205.5744 | 120.8553 | 178.6588 | 26.2792 | 212.9212 | 102.7872
0.89992 | 205.5744 | 120.6723 | 178.8418 | 26.2792 | 213.1042 | 102.7872
0.89992 | 205.5744 | 120.9163 | 178.5978 | 26.2792 | 212.8602 | 102.7872
0.89992 | 205.5744 | 120.9773 | 178.5368 | 26.2792 | 212.7992 | 102.7872
0.90107 | 205.6711 | 121.0993 | 178.4471 | 26.2562 | 212.7256 | 102.8356
0.90107 | 205.6711 | 120.9773 | 178.5691 | 26.2562 | 212.8476 | 102.8356
0.90223 | 205.7679 | 121.0383 | 178.5403 | 26.2333 | 212.8349 | 102.8839
0.90223 | 205.7679 | 120.9163 | 179.6623 | 26.2333 | 213.9569 | 102.8839
0.90223 | 205.7679 | 121.0993 | 178.4793 | 26.2333 | 212.7739 | 102.8839
0.90338 | 205.8894 | 121.1603 | 178.4588 | 26.2131 | 212.7737 | 102.9447
0.90338 | 205.8894 | 121.0993 | 178.5198 | 26.2131 | 212.8347 | 102.9447
0.90338 | 205.9888 | 121.1603 | 178.4919 | 26.2241 | 212.8234 | 102.9944
0.90338 | 205.9888 | 121.2823 | 178.3699 | 26.2241 | 212.7014 | 102.9944
0.90338 | 205.9888 | 121.2213 | 178.4309 | 26.2241 | 212.7624 | 102.9944
0.90461 | 206.0853 | 121.2823 | 178.4021 | 26.1992 | 212.7497 | 103.0427
0.90461 | 206.0853 | 121.2213 | 178.4631 | 26.1992 | 212.8107 | 103.0427
0.90461 | 206.0853 | 121.0993 | 178.5851 | 26.1992 | 212.9327 | 103.0427
0.90461 | 206.0853 | 120.9773 | 179.7071 | 26.1992 | 214.0547 | 103.0427
0.90461 | 206.0853 | 121.0993 | 178.5851 | 26.1992 | 212.9327 | 103.0427
0.90461 | 206.0853 | 120.9163 | 178.7681 | 26.1992 | 213.1157 | 103.0427
0.90577 | 206.0826 | 121.0383 | 178.6452 | 26.1655 | 212.9923 | 103.0413
0.90577 | 206.2069 | 120.9773 | 179.7476 | 26.1792 | 214.1155 | 103.1034
0.90577 | 206.0826 | 121.1603 | 178.5232 | 26.1655 | 212.8703 | 103.0413
0.90577 | 206.2069 | 120.9773 | 178.7476 | 26.1792 | 213.1155 | 103.1034
0.90577 | 206.2069 | 120.9163 | 178.8086 | 26.1792 | 213.1765 | 103.1034
0.90692 | 206.2042 | 120.8553 | 178.8687 | 26.1455 | 213.2361 | 103.1021
0.90692 | 206.3036 | 120.9163 | 178.8409 | 26.1565 | 213.2248 | 103.1518
0.90692 | 206.3036 | 120.9773 | 178.7799 | 26.1565 | 213.1638 | 103.1518
0.90692 | 206.3036 | 121.0993 | 178.6579 | 26.1565 | 213.0418 | 103.1518
0.90692 | 206.3036 | 120.9773 | 178.7799 | 26.1565 | 213.1638 | 103.1518
0.90692 | 206.3036 | 121.0383 | 178.7189 | 26.1565 | 213.1028 | 103.1518
0.90808 | 206.3009 | 120.9773 | 179.779 | 26.1229 | 214.1625 | 103.1504
0.90808 | 206.4003 | 120.9773 | 178.8121 | 26.1338 | 213.2122 | 103.2001
0.90808 | 206.3009 | 120.9163 | 178.84 | 26.1229 | 213.2235 | 103.1504
0.90808 | 206.4003 | 121.0383 | 178.7511 | 26.1338 | 213.1512 | 103.2001
0.90808 | 206.4003 | 121.1603 | 178.6291 | 26.1338 | 213.0292 | 103.2001
0.90931 | 206.3974 | 120.9773 | 178.8112 | 26.0982 | 213.2107 | 103.1987
0.90931 | 206.3974 | 121.0383 | 178.7502 | 26.0982 | 213.1497 | 103.1987
0.90931 | 206.3974 | 121.1603 | 178.6282 | 26.0982 | 213.0277 | 103.1987
0.90931 | 206.5216 | 121.3433 | 178.4866 | 26.1119 | 212.9068 | 103.2608
0.90931 | 206.5216 | 121.3433 | 178.4866 | 26.1119 | 212.9068 | 103.2608
0.91162 | 206.5163 | 121.2213 | 178.6068 | 26.0451 | 213.0261 | 103.2581
0.91162 | 206.6156 | 121.2823 | 178.5789 | 26.056 | 213.0148 | 103.3078
0.91162 | 206.6156 | 121.2823 | 178.5789 | 26.056 | 213.0148 | 103.3078
0.91278 | 206.613 | 121.2823 | 178.578 | 26.0227 | 213.0135 | 103.3065
0.91278 | 206.7123 | 121.3433 | 178.5501 | 26.0336 | 213.0022 | 103.3562
0.91278 | 206.7123 | 121.3433 | 178.5501 | 26.0336 | 213.0022 | 103.3562
0.91278 | 206.7123 | 121.2213 | 179.6721 | 26.0336 | 214.1242 | 103.3562
0.914 | 206.8337 | 121.1603 | 179.7736 | 26.0119 | 214.2459 | 103.4168
0.914 | 206.8337 | 121.2213 | 178.7126 | 26.0119 | 213.1849 | 103.4168
0.91516 | 206.9304 | 121.0993 | 178.8668 | 25.9896 | 213.3552 | 103.4652
0.91516 | 206.9304 | 121.2213 | 178.7448 | 25.9896 | 213.2332 | 103.4652
0.91516 | 206.9304 | 121.3433 | 178.6228 | 25.9896 | 213.1112 | 103.4652
0.91516 | 207.0298 | 121.2823 | 178.7169 | 26.0004 | 213.2219 | 103.5149
0.91516 | 207.0298 | 121.1603 | 178.8389 | 26.0004 | 213.3439 | 103.5149
0.91632 | 207.0271 | 121.0993 | 178.899 | 25.9673 | 213.4035 | 103.5135
0.91632 | 207.0271 | 121.1603 | 178.838 | 25.9673 | 213.3425 | 103.5135
0.91632 | 207.0271 | 121.0993 | 178.899 | 25.9673 | 213.4035 | 103.5135
0.91632 | 207.1513 | 121.0993 | 178.9404 | 25.9809 | 213.4657 | 103.5756
0.91754 | 207.1484 | 121.2213 | 178.8175 | 25.9458 | 213.3422 | 103.5742
0.91754 | 207.1484 | 121.2213 | 178.8175 | 25.9458 | 213.3422 | 103.5742
0.91754 | 207.1484 | 121.2823 | 178.7565 | 25.9458 | 213.2812 | 103.5742
0.91754 | 207.1484 | 121.2213 | 178.8175 | 25.9458 | 213.3422 | 103.5742
0.91754 | 207.2478 | 121.4043 | 178.6676 | 25.9566 | 213.2089 | 103.6239
0.91754 | 207.2478 | 121.4043 | 178.6676 | 25.9566 | 213.2089 | 103.6239
0.9187 | 207.2451 | 121.4043 | 178.6667 | 25.9237 | 213.2076 | 103.6225
0.9187 | 207.3445 | 121.3433 | 178.7608 | 25.9345 | 213.3182 | 103.6722
0.9187 | 207.3445 | 121.2213 | 178.8828 | 25.9345 | 213.4402 | 103.6722
0.9187 | 207.3445 | 121.2823 | 178.8218 | 25.9345 | 213.3792 | 103.6722
0.9187 | 207.3445 | 121.4653 | 178.6388 | 25.9345 | 213.1962 | 103.6722
0.9187 | 207.3445 | 121.5253 | 179.5788 | 25.9345 | 214.1362 | 103.6722
0.91986 | 207.3418 | 121.2213 | 178.8819 | 25.9016 | 213.4389 | 103.6709
0.91986 | 207.3418 | 121.4653 | 178.6379 | 25.9016 | 213.1949 | 103.6709
0.91986 | 207.466 | 121.3433 | 178.8013 | 25.9151 | 213.379 | 103.733
0.91986 | 207.466 | 121.4043 | 179.7403 | 25.9151 | 214.318 | 103.733
0.91986 | 207.5654 | 121.3433 | 179.8345 | 25.9259 | 214.4287 | 103.7827
0.92101 | 207.5627 | 121.3433 | 178.8336 | 25.8931 | 213.4273 | 103.7813
0.92101 | 207.5627 | 121.4043 | 178.7726 | 25.8931 | 213.3663 | 103.7813
0.92101 | 207.5627 | 121.4043 | 179.7726 | 25.8931 | 214.3663 | 103.7813
0.92101 | 207.5627 | 121.2823 | 178.8946 | 25.8931 | 213.4883 | 103.7813
0.92101 | 207.5627 | 121.4043 | 179.7726 | 25.8931 | 214.3663 | 103.7813
0.92224 | 207.6592 | 121.4043 | 179.8047 | 25.8691 | 214.4146 | 103.8296
0.92224 | 207.6592 | 121.3433 | 178.8657 | 25.8691 | 213.4756 | 103.8296
0.92224 | 207.8827 | 121.2823 | 180.0013 | 25.8933 | 214.6484 | 103.9414
0.92224 | 207.8827 | 121.4653 | 178.8183 | 25.8933 | 213.4654 | 103.9414
0.9234 | 207.88 | 121.4653 | 178.8174 | 25.8606 | 213.464 | 103.94
0.9234 | 207.88 | 121.4653 | 178.8174 | 25.8606 | 213.464 | 103.94
0.9234 | 207.9794 | 121.4043 | 178.9115 | 25.8714 | 213.5747 | 103.9897
0.9234 | 207.9794 | 121.2823 | 179.0335 | 25.8714 | 213.6967 | 103.9897
0.92455 | 207.9767 | 121.3433 | 178.9716 | 25.8387 | 213.6344 | 103.9883
0.92455 | 208.1009 | 121.4043 | 178.952 | 25.8522 | 213.6355 | 104.0504
0.92455 | 208.1009 | 121.5253 | 178.831 | 25.8522 | 213.5145 | 104.0504
0.92571 | 208.0982 | 121.5873 | 178.7681 | 25.8196 | 213.4511 | 104.0491
0.92571 | 208.1976 | 121.5873 | 178.8012 | 25.8303 | 213.5008 | 104.0988
0.92571 | 208.1976 | 121.5873 | 178.8012 | 25.8303 | 213.5008 | 104.0988
0.92694 | 208.1947 | 121.5253 | 178.8622 | 25.7958 | 213.5614 | 104.0973
0.92694 | 208.1947 | 121.6473 | 179.7402 | 25.7958 | 214.4394 | 104.0973
0.92694 | 208.1947 | 121.4653 | 178.9222 | 25.7958 | 213.6214 | 104.0973
0.92694 | 208.294 | 121.4653 | 178.9554 | 25.8065 | 213.671 | 104.147
0.92694 | 208.294 | 121.4043 | 179.0164 | 25.8065 | 213.732 | 104.147
0.92809 | 208.4155 | 121.7083 | 178.7529 | 25.7875 | 213.4888 | 104.2078
0.92809 | 208.2913 | 121.7693 | 178.6505 | 25.7741 | 213.3657 | 104.1457
0.92809 | 208.4155 | 121.4653 | 178.9959 | 25.7875 | 213.7318 | 104.2078
0.92809 | 208.4155 | 121.6473 | 178.8139 | 25.7875 | 213.5498 | 104.2078
0.92809 | 208.4155 | 121.5873 | 178.8739 | 25.7875 | 213.6098 | 104.2078
0.92809 | 208.4155 | 121.7083 | 178.7529 | 25.7875 | 213.4888 | 104.2078
0.92925 | 208.5122 | 121.7083 | 178.7851 | 25.7658 | 213.5371 | 104.2561
0.92925 | 208.5122 | 121.6473 | 178.8461 | 25.7658 | 213.5981 | 104.2561
0.92925 | 208.5122 | 121.5253 | 178.9681 | 25.7658 | 213.7201 | 104.2561
0.92925 | 208.5122 | 121.7693 | 178.7241 | 25.7658 | 213.4761 | 104.2561
0.92925 | 208.6364 | 121.7083 | 178.8265 | 25.7791 | 213.5992 | 104.3182
0.92925 | 208.6364 | 121.5253 | 179.0095 | 25.7791 | 213.7822 | 104.3182
0.9304 | 208.6337 | 121.7693 | 178.7646 | 25.7468 | 213.5369 | 104.3168
0.9304 | 208.6337 | 121.9523 | 178.5816 | 25.7468 | 213.3539 | 104.3168
0.9304 | 208.6337 | 121.5873 | 178.9466 | 25.7468 | 213.7189 | 104.3168
0.9304 | 208.6337 | 122.0133 | 178.5206 | 25.7468 | 213.2929 | 104.3168
0.9304 | 208.6337 | 121.8303 | 178.7036 | 25.7468 | 213.4759 | 104.3168
0.93163 | 208.7301 | 121.8303 | 178.7357 | 25.7232 | 213.5241 | 104.3651
0.93163 | 208.6308 | 121.7693 | 178.7636 | 25.7126 | 213.5354 | 104.3154
0.93163 | 208.7301 | 121.7083 | 178.8577 | 25.7232 | 213.6461 | 104.3651
0.93163 | 208.7301 | 121.7693 | 178.7967 | 25.7232 | 213.5851 | 104.3651
0.93163 | 208.7301 | 121.6473 | 179.9187 | 25.7232 | 214.7071 | 104.3651
0.93279 | 208.7274 | 121.6473 | 178.9178 | 25.6911 | 213.7057 | 104.3637
0.93279 | 208.7274 | 121.7693 | 179.7958 | 25.6911 | 214.5837 | 104.3637
0.93279 | 208.8268 | 121.6473 | 178.9509 | 25.7017 | 213.7554 | 104.4134
0.93279 | 208.951 | 121.7693 | 178.8703 | 25.715 | 213.6955 | 104.4755
0.93279 | 208.951 | 121.7693 | 179.8703 | 25.715 | 214.6955 | 104.4755
0.93394 | 208.9483 | 121.8913 | 178.7474 | 25.6829 | 213.5722 | 104.4741
0.93394 | 209.0476 | 121.7693 | 178.9026 | 25.6935 | 213.7438 | 104.5238
0.9351 | 209.0449 | 121.8303 | 178.8407 | 25.6615 | 213.6815 | 104.5225
0.9351 | 209.1443 | 121.9523 | 178.7518 | 25.6721 | 213.6091 | 104.5721
0.9351 | 209.1443 | 121.8303 | 179.8738 | 25.6721 | 214.7311 | 104.5721
0.9351 | 209.1443 | 121.8303 | 178.8738 | 25.6721 | 213.7311 | 104.5721
0.93633 | 209.1414 | 122.0133 | 178.6898 | 25.6381 | 213.5467 | 104.5707
0.93633 | 209.2656 | 121.7693 | 178.9752 | 25.6514 | 213.8528 | 104.6328
0.93633 | 209.2656 | 121.7083 | 179.0362 | 25.6514 | 213.9138 | 104.6328
0.93633 | 209.2656 | 121.7693 | 179.9752 | 25.6514 | 214.8528 | 104.6328
0.93748 | 209.3622 | 121.8303 | 178.9464 | 25.6301 | 213.8401 | 104.6811
0.93748 | 209.3622 | 121.8303 | 179.9464 | 25.6301 | 214.8401 | 104.6811
0.93748 | 209.3622 | 121.7693 | 179.0074 | 25.6301 | 213.9011 | 104.6811
0.93748 | 209.3622 | 121.8303 | 179.9464 | 25.6301 | 214.8401 | 104.6811
0.93864 | 209.3595 | 121.7693 | 179.0065 | 25.5982 | 213.8998 | 104.6797
0.93864 | 209.4588 | 121.6473 | 179.1616 | 25.6088 | 214.0714 | 104.7294
0.93864 | 209.4588 | 121.7083 | 180.1006 | 25.6088 | 215.0104 | 104.7294
0.93864 | 209.4588 | 121.6473 | 180.1616 | 25.6088 | 215.0714 | 104.7294
0.93864 | 209.583 | 121.6473 | 179.203 | 25.622 | 214.1335 | 104.7915
0.93864 | 209.583 | 121.7693 | 180.081 | 25.622 | 215.0115 | 104.7915
0.93987 | 209.5801 | 121.7693 | 179.0801 | 25.5883 | 214.0101 | 104.7901
0.93987 | 209.5801 | 121.7083 | 180.1411 | 25.5883 | 215.0711 | 104.7901
0.93987 | 209.6795 | 121.8303 | 180.0522 | 25.5988 | 214.9988 | 104.8397
0.93987 | 209.6795 | 121.8303 | 179.0522 | 25.5988 | 213.9988 | 104.8397
0.93987 | 209.6795 | 121.8303 | 179.0522 | 25.5988 | 213.9988 | 104.8397
0.94102 | 209.6768 | 122.0133 | 179.8683 | 25.5671 | 214.8144 | 104.8384
0.94102 | 209.6768 | 121.9523 | 179.9293 | 25.5671 | 214.8754 | 104.8384
0.94102 | 209.6768 | 122.0133 | 178.8683 | 25.5671 | 213.8144 | 104.8384
0.94102 | 209.7761 | 121.8913 | 179.0234 | 25.5776 | 213.9861 | 104.8881
0.94102 | 209.7761 | 122.0133 | 178.9014 | 25.5776 | 213.8641 | 104.8881
0.94218 | 209.7734 | 122.0133 | 178.9005 | 25.546 | 213.8627 | 104.8867
0.94218 | 209.7734 | 122.0133 | 178.9005 | 25.546 | 213.8627 | 104.8867
0.94218 | 209.8976 | 121.8913 | 180.0639 | 25.5592 | 215.0468 | 104.9488
0.94218 | 209.8976 | 121.8303 | 179.1249 | 25.5592 | 214.1078 | 104.9488
0.94218 | 209.8976 | 122.0743 | 178.8809 | 25.5592 | 213.8638 | 104.9488
0.94334 | 209.8948 | 121.8913 | 179.063 | 25.5275 | 214.0454 | 104.9474
0.94334 | 210.0935 | 121.8913 | 179.1292 | 25.5486 | 214.1448 | 105.0468
0.94334 | 210.0935 | 121.8303 | 179.1902 | 25.5486 | 214.2058 | 105.0468
0.94334 | 210.0935 | 121.9523 | 179.0682 | 25.5486 | 214.0838 | 105.0468
0.94334 | 210.0935 | 121.9523 | 179.0682 | 25.5486 | 214.0838 | 105.0468
0.94456 | 210.0906 | 121.8303 | 179.1892 | 25.5151 | 214.2043 | 105.0453
0.94456 | 210.2148 | 121.8913 | 179.1696 | 25.5282 | 214.2054 | 105.1074
0.94456 | 210.2148 | 121.8913 | 179.1696 | 25.5282 | 214.2054 | 105.1074
0.94456 | 210.2148 | 122.0133 | 179.0476 | 25.5282 | 214.0834 | 105.1074
0.94456 | 210.2148 | 122.0743 | 178.9866 | 25.5282 | 214.0224 | 105.1074
0.94456 | 210.2148 | 122.0133 | 179.0476 | 25.5282 | 214.0834 | 105.1074
0.94572 | 210.3114 | 121.7083 | 179.3848 | 25.5072 | 214.4367 | 105.1557
0.94572 | 210.3114 | 121.8913 | 180.2018 | 25.5072 | 215.2537 | 105.1557
0.94572 | 210.3114 | 122.0133 | 179.0798 | 25.5072 | 214.1317 | 105.1557
0.94572 | 210.4108 | 122.0743 | 179.0519 | 25.5177 | 214.1204 | 105.2054
0.94688 | 210.408 | 121.9523 | 179.173 | 25.4863 | 214.241 | 105.204
0.94688 | 210.5322 | 121.8913 | 179.2754 | 25.4994 | 214.3641 | 105.2661
0.94803 | 210.5295 | 121.8303 | 179.3355 | 25.468 | 214.4238 | 105.2647
0.94803 | 210.5295 | 122.0133 | 180.1525 | 25.468 | 215.2408 | 105.2647
0.94803 | 210.6288 | 121.8303 | 179.3686 | 25.4785 | 214.4734 | 105.3144
0.94803 | 210.7282 | 121.8303 | 179.4017 | 25.489 | 214.5231 | 105.3641
0.94926 | 210.7253 | 121.7693 | 179.4618 | 25.4557 | 214.5826 | 105.3626
0.94926 | 210.7253 | 121.6473 | 179.5838 | 25.4557 | 214.7046 | 105.3626
0.94926 | 210.8494 | 121.9523 | 179.3202 | 25.4688 | 214.4617 | 105.4247
0.94926 | 210.8494 | 122.0743 | 179.1982 | 25.4688 | 214.3397 | 105.4247
0.95042 | 210.8467 | 121.9523 | 179.3192 | 25.4375 | 214.4604 | 105.4233
0.95042 | 210.8467 | 122.0133 | 179.2582 | 25.4375 | 214.3994 | 105.4233
0.95042 | 210.8467 | 121.8913 | 179.3802 | 25.4375 | 214.5214 | 105.4233
0.95042 | 210.8467 | 121.9523 | 179.3192 | 25.4375 | 214.4604 | 105.4233
0.95042 | 210.946 | 121.9523 | 179.3524 | 25.448 | 214.51 | 105.473
0.95042 | 210.946 | 122.0133 | 179.2914 | 25.448 | 214.449 | 105.473
0.95157 | 210.9433 | 121.7693 | 179.5344 | 25.4168 | 214.6917 | 105.4716
0.95157 | 210.9433 | 121.7693 | 179.5344 | 25.4168 | 214.6917 | 105.4716
0.95157 | 211.0426 | 121.9523 | 179.3846 | 25.4272 | 214.5583 | 105.5213
0.95157 | 211.0426 | 122.0133 | 180.3236 | 25.4272 | 215.4973 | 105.5213
0.95157 | 211.1668 | 121.9523 | 179.4259 | 25.4403 | 214.6204 | 105.5834
0.95273 | 211.1641 | 121.7693 | 179.608 | 25.4091 | 214.802 | 105.582
0.95273 | 211.1641 | 121.8913 | 179.486 | 25.4091 | 214.68 | 105.582
0.95273 | 211.1641 | 122.0133 | 179.364 | 25.4091 | 214.558 | 105.582
0.95273 | 211.1641 | 122.0133 | 179.364 | 25.4091 | 214.558 | 105.582
0.95396 | 211.1611 | 121.9523 | 180.4241 | 25.3761 | 215.6176 | 105.5806
0.95396 | 211.2605 | 121.8913 | 179.5182 | 25.3865 | 214.7283 | 105.6302
0.95396 | 211.1611 | 121.7693 | 179.6071 | 25.3761 | 214.8006 | 105.5806
0.95396 | 211.2605 | 121.8303 | 179.5792 | 25.3865 | 214.7893 | 105.6302
0.95396 | 211.2605 | 122.0133 | 180.3962 | 25.3865 | 215.6063 | 105.6302
0.95396 | 211.2605 | 122.0743 | 179.3352 | 25.3865 | 214.5453 | 105.6302
0.95396 | 211.2605 | 122.0743 | 179.3352 | 25.3865 | 214.5453 | 105.6302
0.95511 | 211.2577 | 121.9523 | 179.4563 | 25.3555 | 214.6659 | 105.6289
0.95511 | 211.3571 | 122.0133 | 179.4284 | 25.3659 | 214.6545 | 105.6785
0.95511 | 211.3571 | 121.9523 | 179.4894 | 25.3659 | 214.7155 | 105.6785
0.95511 | 211.3571 | 122.0133 | 179.4284 | 25.3659 | 214.6545 | 105.6785
0.95511 | 211.3571 | 121.9523 | 179.4894 | 25.3659 | 214.7155 | 105.6785
0.95627 | 211.3543 | 121.8303 | 180.6105 | 25.3349 | 215.8362 | 105.6772
0.95627 | 211.4785 | 121.9523 | 179.5298 | 25.3479 | 214.7763 | 105.7392
0.95627 | 211.4785 | 122.0743 | 179.4078 | 25.3479 | 214.6543 | 105.7392
0.95627 | 211.4785 | 121.8303 | 180.6518 | 25.3479 | 215.8983 | 105.7392
0.95742 | 211.5751 | 122.0133 | 179.501 | 25.3274 | 214.7636 | 105.7875
0.95742 | 211.5751 | 122.0743 | 179.44 | 25.3274 | 214.7026 | 105.7875
0.95865 | 211.6715 | 122.0133 | 179.5332 | 25.305 | 214.8118 | 105.8357
0.95865 | 211.6715 | 122.1353 | 179.4112 | 25.305 | 214.6898 | 105.8357
0.95865 | 211.6715 | 121.9523 | 179.5942 | 25.305 | 214.8728 | 105.8357
0.95865 | 211.6715 | 122.0133 | 179.5332 | 25.305 | 214.8118 | 105.8357
0.95981 | 211.7929 | 121.9523 | 179.6346 | 25.2872 | 214.9335 | 105.8965
0.95981 | 211.7929 | 122.0133 | 179.5736 | 25.2872 | 214.8725 | 105.8965
0.95981 | 211.7929 | 122.1353 | 179.4516 | 25.2872 | 214.7505 | 105.8965
0.95981 | 211.7929 | 122.2573 | 179.3296 | 25.2872 | 214.6285 | 105.8965
0.96096 | 211.7901 | 122.0743 | 179.5117 | 25.2565 | 214.8101 | 105.8951
0.96096 | 211.7901 | 122.0133 | 179.5727 | 25.2565 | 214.8711 | 105.8951
0.96096 | 211.7901 | 122.3793 | 179.2067 | 25.2565 | 214.5051 | 105.8951
0.96096 | 211.8895 | 122.1963 | 179.4228 | 25.2668 | 214.7378 | 105.9447
0.96096 | 211.8895 | 122.2573 | 179.3618 | 25.2668 | 214.6768 | 105.9447
0.96212 | 211.8867 | 121.9523 | 179.6659 | 25.2362 | 214.9804 | 105.9434
0.96212 | 211.8867 | 122.2573 | 179.3609 | 25.2362 | 214.6754 | 105.9434
0.96212 | 211.9861 | 122.0743 | 180.577 | 25.2465 | 215.908 | 105.993
0.96212 | 211.9861 | 122.2573 | 179.394 | 25.2465 | 214.725 | 105.993
0.96212 | 211.9861 | 122.1963 | 179.455 | 25.2465 | 214.786 | 105.993
0.96212 | 211.9861 | 121.9523 | 179.699 | 25.2465 | 215.03 | 105.993
0.96335 | 211.9831 | 122.1963 | 179.4541 | 25.214 | 214.7846 | 105.9916
0.96335 | 211.9831 | 122.3793 | 180.2711 | 25.214 | 215.6016 | 105.9916
0.96335 | 211.9831 | 122.3183 | 180.3321 | 25.214 | 215.6626 | 105.9916
0.96335 | 212.1073 | 122.2573 | 179.4344 | 25.2269 | 214.7857 | 106.0536
0.96335 | 212.1073 | 122.1963 | 179.4954 | 25.2269 | 214.8467 | 106.0536
0.9645 | 212.1045 | 122.0743 | 179.6165 | 25.1964 | 214.9673 | 106.0523
0.9645 | 212.1045 | 122.1353 | 179.5555 | 25.1964 | 214.9063 | 106.0523
0.9645 | 212.3032 | 122.2573 | 179.4997 | 25.217 | 214.8836 | 106.1516
0.9645 | 212.3032 | 122.3183 | 179.4387 | 25.217 | 214.8226 | 106.1516
0.9645 | 212.3032 | 122.3793 | 179.3777 | 25.217 | 214.7616 | 106.1516
0.96566 | 212.3004 | 122.3793 | 179.3768 | 25.1865 | 214.7602 | 106.1502
0.96566 | 212.3004 | 122.1963 | 179.5598 | 25.1865 | 214.9432 | 106.1502
0.96566 | 212.4246 | 122.2573 | 179.5402 | 25.1994 | 214.9443 | 106.2123
0.96566 | 212.3004 | 122.1963 | 179.5598 | 25.1865 | 214.9432 | 106.1502
0.96566 | 212.4246 | 122.1353 | 179.6622 | 25.1994 | 215.0663 | 106.2123
0.96566 | 212.4246 | 122.1353 | 179.6622 | 25.1994 | 215.0663 | 106.2123
0.96689 | 212.4217 | 122.1353 | 179.6612 | 25.167 | 215.0648 | 106.2108
0.96689 | 212.4217 | 122.3793 | 179.4172 | 25.167 | 214.8208 | 106.2108
0.96689 | 212.4217 | 122.1963 | 179.6002 | 25.167 | 215.0038 | 106.2108
0.96689 | 212.4217 | 122.1353 | 179.6612 | 25.167 | 215.0648 | 106.2108
0.96689 | 212.521 | 122.3183 | 179.5113 | 25.1773 | 214.9315 | 106.2605
0.96804 | 212.5182 | 122.1353 | 179.6934 | 25.147 | 215.1131 | 106.2591
0.96804 | 212.5182 | 122.1963 | 179.6324 | 25.147 | 215.0521 | 106.2591
0.96804 | 212.5182 | 122.3793 | 179.4494 | 25.147 | 214.8691 | 106.2591
0.9692 | 212.5155 | 122.2573 | 179.5705 | 25.1167 | 214.9897 | 106.2577
0.9692 | 212.6396 | 122.3183 | 179.5509 | 25.1295 | 214.9908 | 106.3198
0.9692 | 212.6396 | 122.3183 | 179.5509 | 25.1295 | 214.9908 | 106.3198
0.9692 | 212.7389 | 122.1963 | 179.706 | 25.1398 | 215.1625 | 106.3695
0.97036 | 212.7362 | 122.2573 | 179.6441 | 25.1095 | 215.1001 | 106.3681
0.97036 | 212.7362 | 122.3793 | 179.5221 | 25.1095 | 214.9781 | 106.3681
0.97159 | 212.7332 | 122.1963 | 179.7041 | 25.0775 | 215.1596 | 106.3666
0.97159 | 212.8326 | 122.3183 | 179.6152 | 25.0877 | 215.0873 | 106.4163
0.97159 | 212.8326 | 122.4403 | 179.4932 | 25.0877 | 214.9653 | 106.4163
0.97159 | 212.9567 | 122.4403 | 179.5346 | 25.1005 | 215.0274 | 106.4784
0.97274 | 212.9539 | 122.5623 | 179.4117 | 25.0704 | 214.904 | 106.477
0.97274 | 212.9539 | 122.5623 | 179.4117 | 25.0704 | 214.904 | 106.477
0.97274 | 213.0533 | 122.2573 | 179.7498 | 25.0806 | 215.2586 | 106.5266
0.9739 | 212.9512 | 122.1353 | 179.8377 | 25.0403 | 215.3296 | 106.4756
0.9739 | 213.0505 | 122.3183 | 179.6878 | 25.0505 | 215.1963 | 106.5252
0.9739 | 213.0505 | 122.5013 | 179.5048 | 25.0505 | 215.0133 | 106.5252
0.9739 | 213.1498 | 122.3793 | 179.6599 | 25.0607 | 215.1849 | 106.5749
0.9739 | 213.1498 | 122.2573 | 179.7819 | 25.0607 | 215.3069 | 106.5749
0.97505 | 213.147 | 122.4403 | 179.598 | 25.0307 | 215.1225 | 106.5735
0.97505 | 213.147 | 122.5013 | 179.537 | 25.0307 | 215.0615 | 106.5735
0.97505 | 213.147 | 122.4403 | 179.598 | 25.0307 | 215.1225 | 106.5735
0.97505 | 213.147 | 122.3793 | 179.659 | 25.0307 | 215.1835 | 106.5735
0.97505 | 213.2712 | 122.2573 | 179.8224 | 25.0435 | 215.3676 | 106.6356
0.97628 | 213.2682 | 122.3183 | 179.7604 | 25.0116 | 215.3051 | 106.6341
0.97628 | 213.2682 | 122.4403 | 179.6384 | 25.0116 | 215.1831 | 106.6341
0.97628 | 213.2682 | 122.5623 | 179.5164 | 25.0116 | 215.0611 | 106.6341
0.97628 | 213.2682 | 122.3183 | 179.7604 | 25.0116 | 215.3051 | 106.6341
0.97628 | 213.3676 | 122.4403 | 179.6715 | 25.0218 | 215.2328 | 106.6838
0.97628 | 213.3676 | 122.7453 | 179.3665 | 25.0218 | 214.9278 | 106.6838
0.97744 | 213.3648 | 122.5623 | 179.5486 | 24.9919 | 215.1094 | 106.6824
0.97744 | 213.3648 | 122.5623 | 179.5486 | 24.9919 | 215.1094 | 106.6824
0.97744 | 213.4641 | 122.4403 | 179.7037 | 25.0021 | 215.2811 | 106.732
0.97744 | 213.4641 | 122.3793 | 179.7647 | 25.0021 | 215.3421 | 106.732
0.97744 | 213.4641 | 122.2573 | 179.8867 | 25.0021 | 215.4641 | 106.732
0.97744 | 213.4641 | 122.5013 | 179.6427 | 25.0021 | 215.2201 | 106.732
0.97859 | 213.4613 | 122.2573 | 179.8858 | 24.9723 | 215.4627 | 106.7307
0.97859 | 213.4613 | 122.3793 | 179.7638 | 24.9723 | 215.3407 | 106.7307
0.97859 | 213.4613 | 122.3793 | 179.7638 | 24.9723 | 215.3407 | 106.7307
0.97859 | 213.5855 | 122.4403 | 179.7442 | 24.985 | 215.3417 | 106.7927
0.97859 | 213.5855 | 122.3183 | 179.8662 | 24.985 | 215.4637 | 106.7927
0.97975 | 213.5827 | 122.1963 | 179.9872 | 24.9552 | 215.5844 | 106.7913
0.97975 | 213.5827 | 122.2573 | 179.9262 | 24.9552 | 215.5234 | 106.7913
0.97975 | 213.682 | 122.4403 | 179.7763 | 24.9653 | 215.39 | 106.841
0.97975 | 213.682 | 122.2573 | 179.9593 | 24.9653 | 215.573 | 106.841
0.97975 | 213.682 | 122.1963 | 181.0203 | 24.9653 | 216.634 | 106.841
0.98098 | 213.7784 | 122.4403 | 179.8085 | 24.9439 | 215.4382 | 106.8892
0.98098 | 213.7784 | 122.3183 | 179.9305 | 24.9439 | 215.5602 | 106.8892
0.98098 | 213.7784 | 122.5013 | 179.7475 | 24.9439 | 215.3772 | 106.8892
0.98213 | 213.8997 | 122.5623 | 179.7269 | 24.9269 | 215.3769 | 106.9499
0.98213 | 213.8997 | 122.5013 | 180.7879 | 24.9269 | 216.4379 | 106.9499
0.98213 | 213.8997 | 122.3183 | 179.9709 | 24.9269 | 215.6209 | 106.9499
0.98329 | 213.8969 | 122.3793 | 179.909 | 24.8973 | 215.5585 | 106.9485
0.98329 | 213.9963 | 122.3793 | 179.9421 | 24.9074 | 215.6081 | 106.9981
0.98329 | 213.9963 | 122.5623 | 179.7591 | 24.9074 | 215.4251 | 106.9981
0.98329 | 213.9963 | 122.3793 | 179.9421 | 24.9074 | 215.6081 | 106.9981
0.98329 | 214.0956 | 122.1963 | 180.1582 | 24.9175 | 215.8408 | 107.0478
0.98445 | 214.0928 | 122.3793 | 179.9743 | 24.888 | 215.6564 | 107.0464
0.98445 | 214.2169 | 122.1353 | 180.2597 | 24.9006 | 215.9625 | 107.1085
0.98445 | 214.2169 | 122.4403 | 180.9547 | 24.9006 | 216.6575 | 107.1085
0.98567 | 214.214 | 122.6233 | 179.7707 | 24.8693 | 215.473 | 107.107
0.98567 | 214.214 | 122.6233 | 179.7707 | 24.8693 | 215.473 | 107.107
0.98567 | 214.214 | 122.5013 | 179.8927 | 24.8693 | 215.595 | 107.107
0.98567 | 214.3133 | 122.3793 | 180.0478 | 24.8793 | 215.7666 | 107.1566
0.98567 | 214.3133 | 122.3793 | 180.0478 | 24.8793 | 215.7666 | 107.1566
0.98683 | 214.3105 | 122.5013 | 179.9248 | 24.8499 | 215.6433 | 107.1552
0.98683 | 214.5339 | 122.4403 | 180.0603 | 24.8726 | 215.816 | 107.267
0.98683 | 214.5339 | 122.5013 | 179.9993 | 24.8726 | 215.755 | 107.267
0.98683 | 214.5339 | 122.2573 | 180.2433 | 24.8726 | 215.999 | 107.267
0.98683 | 214.5339 | 122.2573 | 180.2433 | 24.8726 | 215.999 | 107.267
0.98683 | 214.6332 | 122.3183 | 180.2154 | 24.8826 | 215.9876 | 107.3166
0.98799 | 214.6304 | 122.4403 | 180.0925 | 24.8532 | 215.8642 | 107.3152
0.98799 | 214.6304 | 122.5623 | 179.9705 | 24.8532 | 215.7422 | 107.3152
0.98799 | 214.6304 | 122.5623 | 180.9705 | 24.8532 | 216.7422 | 107.3152
0.98799 | 214.6304 | 122.5623 | 179.9705 | 24.8532 | 215.7422 | 107.3152
0.98799 | 214.7297 | 122.2573 | 180.3086 | 24.8633 | 216.0969 | 107.3649
0.98914 | 214.6277 | 122.5623 | 179.9696 | 24.8239 | 215.7408 | 107.3138
0.98914 | 214.727 | 122.7453 | 179.8197 | 24.8339 | 215.6075 | 107.3635
0.98914 | 214.727 | 122.8673 | 180.6977 | 24.8339 | 216.4855 | 107.3635
0.98914 | 214.727 | 122.7453 | 179.8197 | 24.8339 | 215.6075 | 107.3635
0.98914 | 214.8511 | 122.6233 | 179.983 | 24.8465 | 215.7916 | 107.4255
0.99037 | 214.8481 | 122.5623 | 180.0431 | 24.8154 | 215.8511 | 107.4241
0.98914 | 214.8511 | 122.5623 | 180.044 | 24.8465 | 215.8526 | 107.4255
0.99037 | 214.8481 | 122.7453 | 179.8601 | 24.8154 | 215.6681 | 107.4241
0.99037 | 214.8481 | 122.6233 | 179.9821 | 24.8154 | 215.7901 | 107.4241
0.99037 | 214.8481 | 122.5623 | 180.0431 | 24.8154 | 215.8511 | 107.4241
0.99037 | 214.8481 | 122.8063 | 179.7991 | 24.8154 | 215.6071 | 107.4241
0.99037 | 214.8481 | 122.8063 | 180.7991 | 24.8154 | 216.6071 | 107.4241
0.99153 | 214.9446 | 122.3793 | 180.2582 | 24.7962 | 216.0823 | 107.4723
0.99153 | 214.9446 | 122.6233 | 180.0142 | 24.7962 | 215.8383 | 107.4723
0.99153 | 214.9446 | 122.4403 | 180.1972 | 24.7962 | 216.0213 | 107.4723
0.99153 | 214.9446 | 122.3793 | 180.2582 | 24.7962 | 216.0823 | 107.4723
0.99153 | 215.0439 | 122.5013 | 180.1693 | 24.8062 | 216.01 | 107.522
0.99153 | 214.9446 | 122.5623 | 180.0752 | 24.7962 | 215.8993 | 107.4723
0.99268 | 215.0411 | 122.5623 | 180.1074 | 24.777 | 215.9476 | 107.5206
0.99268 | 215.0411 | 122.7453 | 179.9244 | 24.777 | 215.7646 | 107.5206
0.99268 | 215.1653 | 122.6233 | 180.0878 | 24.7895 | 215.9486 | 107.5826
0.99391 | 215.1623 | 122.8063 | 179.9038 | 24.7586 | 215.7642 | 107.5811
0.99391 | 215.2616 | 122.5623 | 180.1809 | 24.7686 | 216.0578 | 107.6308
0.99391 | 215.2616 | 122.8063 | 179.9369 | 24.7686 | 215.8138 | 107.6308
0.99507 | 215.2588 | 122.7453 | 179.9969 | 24.7395 | 215.8734 | 107.6294
0.99507 | 215.2588 | 122.4403 | 180.3019 | 24.7395 | 216.1784 | 107.6294
0.99507 | 215.2588 | 122.8673 | 179.8749 | 24.7395 | 215.7514 | 107.6294
0.99622 | 215.256 | 122.6233 | 180.118 | 24.7105 | 215.994 | 107.628
0.99507 | 215.3581 | 122.5623 | 180.213 | 24.7495 | 216.1061 | 107.679
0.99622 | 215.3553 | 122.7453 | 180.0291 | 24.7205 | 215.9217 | 107.6777
0.99622 | 215.3553 | 122.5623 | 180.2121 | 24.7205 | 216.1047 | 107.6777
0.99622 | 215.3553 | 122.7453 | 180.0291 | 24.7205 | 215.9217 | 107.6777
0.99622 | 215.4794 | 122.6233 | 180.1925 | 24.733 | 216.1057 | 107.7397
0.99738 | 215.4766 | 122.5013 | 180.3136 | 24.704 | 216.2263 | 107.7383
0.99738 | 215.4766 | 122.6233 | 180.1916 | 24.704 | 216.1043 | 107.7383
0.99738 | 215.4766 | 122.7453 | 180.0696 | 24.704 | 215.9823 | 107.7383
0.99738 | 215.4766 | 122.7453 | 181.0696 | 24.704 | 216.9823 | 107.7383
0.99738 | 215.4766 | 122.3793 | 180.4356 | 24.704 | 216.3483 | 107.7383
0.99738 | 215.4766 | 122.6233 | 180.1916 | 24.704 | 216.1043 | 107.7383
0.99861 | 215.5729 | 122.7453 | 180.1017 | 24.6833 | 216.0305 | 107.7865
0.99861 | 215.5729 | 122.6233 | 180.2237 | 24.6833 | 216.1525 | 107.7865
0.99861 | 215.5729 | 122.7453 | 180.1017 | 24.6833 | 216.0305 | 107.7865
0.99861 | 215.6722 | 122.8063 | 180.0738 | 24.6932 | 216.0191 | 107.8361
0.99861 | 215.6722 | 122.8063 | 180.0738 | 24.6932 | 216.0191 | 107.8361
0.99861 | 215.6722 | 122.5623 | 180.3178 | 24.6932 | 216.2631 | 107.8361
0.99976 | 215.6694 | 122.7453 | 180.1338 | 24.6644 | 216.0787 | 107.8347
0.99976 | 215.6694 | 122.7453 | 180.1338 | 24.6644 | 216.0787 | 107.8347
0.99976 | 215.7936 | 122.8673 | 180.0532 | 24.6768 | 216.0188 | 107.8968
0.99976 | 215.7936 | 122.4403 | 180.4802 | 24.6768 | 216.4458 | 107.8968
0.99976 | 215.7936 | 122.5623 | 180.3582 | 24.6768 | 216.3238 | 107.8968
1.0009 | 215.7908 | 122.6233 | 180.2963 | 24.648 | 216.2614 | 107.8954
1.0009 | 215.7908 | 122.7453 | 180.1743 | 24.648 | 216.1394 | 107.8954
1.0009 | 215.89 | 122.4403 | 180.5124 | 24.658 | 216.494 | 107.945
1.0009 | 215.89 | 122.4403 | 180.5124 | 24.658 | 216.494 | 107.945
1.0009 | 215.89 | 122.5623 | 180.3904 | 24.658 | 216.372 | 107.945
1.0009 | 215.89 | 122.6233 | 180.3294 | 24.658 | 216.311 | 107.945
1.0009 | 215.9893 | 122.9283 | 180.0575 | 24.6679 | 216.0557 | 107.9947
1.0021 | 215.9865 | 122.9283 | 180.0565 | 24.6391 | 216.0543 | 107.9933
1.0021 | 215.9865 | 122.8063 | 180.1785 | 24.6391 | 216.1763 | 107.9933
1.0033 | 215.9836 | 122.5623 | 180.4215 | 24.6087 | 216.4188 | 107.9918
1.0033 | 216.1077 | 122.8063 | 180.2189 | 24.621 | 216.2368 | 108.0538
1.0033 | 216.1077 | 122.8673 | 180.1579 | 24.621 | 216.1758 | 108.0538
1.0033 | 216.1077 | 122.9893 | 180.0359 | 24.621 | 216.0538 | 108.0538
1.0045 | 216.2042 | 122.8063 | 180.2511 | 24.6023 | 216.2851 | 108.1021
1.0045 | 216.2042 | 122.8673 | 180.1901 | 24.6023 | 216.2241 | 108.1021
1.0045 | 216.2042 | 122.9283 | 180.1291 | 24.6023 | 216.1631 | 108.1021
1.0045 | 216.3283 | 122.8673 | 180.2314 | 24.6147 | 216.2861 | 108.1641
1.0056 | 216.3255 | 122.8063 | 180.2915 | 24.5861 | 216.3457 | 108.1627
1.0056 | 216.4247 | 122.7453 | 180.3856 | 24.596 | 216.4564 | 108.2124
1.0068 | 216.4219 | 122.6233 | 180.5067 | 24.5675 | 216.577 | 108.211
1.0068 | 216.4219 | 122.9283 | 181.2017 | 24.5675 | 217.272 | 108.211
1.0068 | 216.4219 | 122.9893 | 180.1407 | 24.5675 | 216.211 | 108.211
1.0068 | 216.4219 | 122.9283 | 180.2017 | 24.5675 | 216.272 | 108.211
1.0068 | 216.5212 | 122.9893 | 180.1738 | 24.5773 | 216.2606 | 108.2606
1.0068 | 216.5212 | 122.8673 | 180.2958 | 24.5773 | 216.3826 | 108.2606
1.008 | 216.5182 | 122.8673 | 180.2948 | 24.5471 | 216.3811 | 108.2591
1.008 | 216.5182 | 122.9893 | 180.1728 | 24.5471 | 216.2591 | 108.2591
1.008 | 216.7416 | 122.9283 | 180.3082 | 24.5692 | 216.4318 | 108.3708
1.008 | 216.7416 | 122.8063 | 180.4302 | 24.5692 | 216.5538 | 108.3708
1.008 | 216.8409 | 122.9893 | 180.2803 | 24.5791 | 216.4205 | 108.4205
1.008 | 216.8409 | 122.8673 | 180.4023 | 24.5791 | 216.5425 | 108.4205
1.0092 | 216.8381 | 122.9893 | 180.2794 | 24.5507 | 216.4191 | 108.419
1.0092 | 216.8381 | 123.0503 | 180.2184 | 24.5507 | 216.3581 | 108.419
1.0092 | 216.8381 | 122.9893 | 180.2794 | 24.5507 | 216.4191 | 108.419
1.0092 | 216.9622 | 123.2333 | 181.0767 | 24.563 | 217.2371 | 108.4811
1.0092 | 216.9622 | 123.2943 | 180.0157 | 24.563 | 216.1761 | 108.4811
1.0103 | 216.9594 | 123.0503 | 180.2588 | 24.5346 | 216.4187 | 108.4797
1.0103 | 216.9594 | 123.1113 | 180.1978 | 24.5346 | 216.3577 | 108.4797
1.0103 | 216.9594 | 123.0503 | 180.2588 | 24.5346 | 216.4187 | 108.4797
1.0103 | 216.9594 | 122.9893 | 180.3198 | 24.5346 | 216.4797 | 108.4797
1.0103 | 216.9594 | 123.0503 | 180.2588 | 24.5346 | 216.4187 | 108.4797
1.0103 | 217.0587 | 123.1113 | 180.2309 | 24.5444 | 216.4073 | 108.5293
1.0115 | 217.0558 | 123.1113 | 180.23 | 24.5161 | 216.4059 | 108.5279
1.0115 | 217.0558 | 123.0503 | 180.291 | 24.5161 | 216.4669 | 108.5279
1.0115 | 217.0558 | 123.0503 | 180.291 | 24.5161 | 216.4669 | 108.5279
1.0115 | 217.0558 | 122.9283 | 181.413 | 24.5161 | 217.5889 | 108.5279
1.0115 | 217.1551 | 122.9283 | 180.4461 | 24.5259 | 216.6386 | 108.5776
1.0127 | 217.1521 | 122.9893 | 181.3841 | 24.4958 | 217.5761 | 108.5761
1.0127 | 217.1521 | 122.8673 | 180.5061 | 24.4958 | 216.6981 | 108.5761
1.0127 | 217.1521 | 122.8063 | 180.5671 | 24.4958 | 216.7591 | 108.5761
1.0127 | 217.1521 | 123.1113 | 180.2621 | 24.4958 | 216.4541 | 108.5761
1.0127 | 217.2762 | 122.7453 | 180.6694 | 24.5081 | 216.8821 | 108.6381
1.0138 | 217.2734 | 122.9893 | 180.4245 | 24.4799 | 216.6367 | 108.6367
1.0138 | 217.2734 | 122.7453 | 180.6685 | 24.4799 | 216.8807 | 108.6367
1.015 | 217.2706 | 122.8063 | 180.6065 | 24.4517 | 216.8183 | 108.6353
1.015 | 217.3699 | 122.8673 | 180.5786 | 24.4615 | 216.807 | 108.6849
1.015 | 217.3699 | 122.9893 | 180.4566 | 24.4615 | 216.685 | 108.6849
1.015 | 217.4691 | 123.0503 | 180.4287 | 24.4713 | 216.6736 | 108.7346
1.015 | 217.4691 | 123.1113 | 180.3677 | 24.4713 | 216.6126 | 108.7346
1.0162 | 217.4663 | 122.8063 | 180.6718 | 24.4432 | 216.9162 | 108.7332
1.0162 | 217.4663 | 122.6233 | 180.8548 | 24.4432 | 217.0992 | 108.7332
1.0162 | 217.4663 | 122.8673 | 180.6108 | 24.4432 | 216.8552 | 108.7332
1.0174 | 217.4633 | 122.9893 | 180.4878 | 24.4134 | 216.7317 | 108.7317
1.0174 | 217.4633 | 122.9283 | 180.5488 | 24.4134 | 216.7927 | 108.7317
1.0174 | 217.5874 | 122.6233 | 180.8952 | 24.4256 | 217.1597 | 108.7937
1.0174 | 217.5874 | 122.8063 | 180.7122 | 24.4256 | 216.9767 | 108.7937
1.0174 | 217.5874 | 122.9893 | 180.5292 | 24.4256 | 216.7937 | 108.7937
1.0185 | 217.5846 | 122.8063 | 180.7112 | 24.3976 | 216.9753 | 108.7923
1.0185 | 217.5846 | 122.9893 | 180.5282 | 24.3976 | 216.7923 | 108.7923
1.0185 | 217.6839 | 122.8063 | 180.7443 | 24.4073 | 217.025 | 108.8419
1.0185 | 217.6839 | 122.8673 | 180.6833 | 24.4073 | 216.964 | 108.8419
1.0185 | 217.6839 | 122.8673 | 180.6833 | 24.4073 | 216.964 | 108.8419
1.0185 | 217.6839 | 122.9283 | 180.6223 | 24.4073 | 216.903 | 108.8419
1.0185 | 217.6839 | 122.9283 | 180.6223 | 24.4073 | 216.903 | 108.8419
1.0197 | 217.6811 | 122.8673 | 180.6824 | 24.3794 | 216.9625 | 108.8405
1.0197 | 217.6811 | 122.8063 | 180.7434 | 24.3794 | 217.0235 | 108.8405
1.0197 | 217.6811 | 122.8673 | 180.6824 | 24.3794 | 216.9625 | 108.8405
1.0197 | 217.7803 | 122.7453 | 180.8375 | 24.3891 | 217.1342 | 108.8902
1.0209 | 217.7773 | 122.8673 | 180.7145 | 24.3595 | 217.0107 | 108.8887
1.0209 | 217.7773 | 123.1113 | 180.4705 | 24.3595 | 216.7667 | 108.8887
1.0209 | 217.7773 | 122.9283 | 180.6535 | 24.3595 | 216.9497 | 108.8887
1.0209 | 217.7773 | 123.0503 | 180.5315 | 24.3595 | 216.8277 | 108.8887
1.0209 | 217.9014 | 123.1113 | 180.5118 | 24.3716 | 216.8287 | 108.9507
1.0209 | 217.9014 | 122.8673 | 180.7558 | 24.3716 | 217.0727 | 108.9507
1.0209 | 217.9014 | 122.9893 | 180.6338 | 24.3716 | 216.9507 | 108.9507
1.0232 | 217.8958 | 122.7453 | 180.8759 | 24.316 | 217.1919 | 108.9479
1.0232 | 217.8958 | 122.8673 | 180.7539 | 24.316 | 217.0699 | 108.9479
1.0232 | 217.995 | 122.9893 | 180.665 | 24.3257 | 216.9975 | 108.9975
1.0232 | 217.995 | 123.0503 | 180.604 | 24.3257 | 216.9365 | 108.9975
1.0244 | 217.9922 | 122.8673 | 180.7861 | 24.298 | 217.1181 | 108.9961
1.0232 | 218.0943 | 122.9893 | 180.6981 | 24.3354 | 217.0472 | 109.0471
1.0244 | 218.0915 | 122.9893 | 180.6972 | 24.3077 | 217.0457 | 109.0457
1.0244 | 218.0915 | 122.9893 | 180.6972 | 24.3077 | 217.0457 | 109.0457
1.0244 | 218.0915 | 122.9283 | 180.7582 | 24.3077 | 217.1067 | 109.0457
1.0256 | 218.0885 | 123.0503 | 180.6352 | 24.2783 | 216.9832 | 109.0442
1.0256 | 218.2125 | 122.8673 | 180.8595 | 24.2904 | 217.2283 | 109.1063
1.0256 | 218.2125 | 122.9283 | 180.7985 | 24.2904 | 217.1673 | 109.1063
1.0268 | 218.309 | 122.9893 | 180.7697 | 24.2724 | 217.1545 | 109.1545
1.0268 | 218.309 | 123.1113 | 180.6477 | 24.2724 | 217.0325 | 109.1545
1.0268 | 218.309 | 122.8673 | 180.8917 | 24.2724 | 217.2765 | 109.1545
1.0279 | 218.4054 | 122.8063 | 180.9848 | 24.2545 | 217.3857 | 109.2027
1.0279 | 218.4054 | 122.9283 | 180.8628 | 24.2545 | 217.2637 | 109.2027
1.0279 | 218.4054 | 123.1113 | 180.6798 | 24.2545 | 217.0807 | 109.2027
1.0279 | 218.4054 | 122.8673 | 180.9238 | 24.2545 | 217.3247 | 109.2027
1.0291 | 218.4026 | 122.9283 | 180.8619 | 24.227 | 217.2623 | 109.2013
1.0291 | 218.5267 | 122.9283 | 180.9032 | 24.239 | 217.3243 | 109.2633
1.0291 | 218.5267 | 122.9893 | 180.8422 | 24.239 | 217.2633 | 109.2633
1.0303 | 218.5237 | 122.9283 | 180.9022 | 24.2098 | 217.3228 | 109.2618
1.0303 | 218.5237 | 123.1113 | 180.7192 | 24.2098 | 217.1398 | 109.2618
1.0303 | 218.5237 | 122.9893 | 180.8412 | 24.2098 | 217.2618 | 109.2618
1.0303 | 218.6229 | 122.8673 | 180.9963 | 24.2195 | 217.4335 | 109.3115
1.0303 | 218.6229 | 123.0503 | 180.8133 | 24.2195 | 217.2505 | 109.3115
1.0303 | 218.6229 | 123.1113 | 180.7523 | 24.2195 | 217.1895 | 109.3115
1.0315 | 218.6201 | 123.1113 | 180.7514 | 24.1921 | 217.1881 | 109.31
1.0315 | 218.7193 | 122.9893 | 180.9065 | 24.2017 | 217.3597 | 109.3597
1.0315 | 218.7193 | 122.7453 | 181.1505 | 24.2017 | 217.6037 | 109.3597
1.0315 | 218.7193 | 122.8673 | 181.0285 | 24.2017 | 217.4817 | 109.3597
1.0315 | 218.7193 | 122.8063 | 181.0895 | 24.2017 | 217.5427 | 109.3597
1.0326 | 218.7165 | 122.5013 | 181.3935 | 24.1743 | 217.8463 | 109.3583
1.0326 | 218.7165 | 122.8673 | 181.0275 | 24.1743 | 217.4803 | 109.3583
1.0326 | 218.7165 | 122.9283 | 180.9665 | 24.1743 | 217.4193 | 109.3583
1.0326 | 218.9398 | 122.8063 | 181.163 | 24.1959 | 217.6529 | 109.4699
1.0326 | 218.9398 | 122.7453 | 181.224 | 24.1959 | 217.7139 | 109.4699
1.0326 | 218.9398 | 122.8063 | 181.163 | 24.1959 | 217.6529 | 109.4699
1.0326 | 218.9398 | 123.0503 | 180.919 | 24.1959 | 217.4089 | 109.4699
1.0338 | 219.0363 | 122.6233 | 181.3781 | 24.1782 | 217.8841 | 109.5181
1.0338 | 219.0363 | 122.8673 | 181.1341 | 24.1782 | 217.6401 | 109.5181
1.0338 | 219.0363 | 122.9283 | 181.0731 | 24.1782 | 217.5791 | 109.5181
1.0338 | 219.0363 | 123.1113 | 180.8901 | 24.1782 | 217.3961 | 109.5181
1.0338 | 219.1603 | 122.9893 | 181.0535 | 24.1902 | 217.5802 | 109.5802
1.035 | 219.0332 | 122.9893 | 181.0111 | 24.1492 | 217.5166 | 109.5166
1.035 | 219.1573 | 122.9283 | 181.1135 | 24.1612 | 217.6397 | 109.5787
1.035 | 219.1573 | 122.8063 | 181.2355 | 24.1612 | 217.7617 | 109.5787
1.035 | 219.1573 | 122.9893 | 181.0525 | 24.1612 | 217.5787 | 109.5787
1.035 | 219.1573 | 122.8673 | 181.1745 | 24.1612 | 217.7007 | 109.5787
1.035 | 219.1573 | 122.9283 | 181.1135 | 24.1612 | 217.6397 | 109.5787
1.035 | 219.2566 | 123.1113 | 180.9635 | 24.1708 | 217.5063 | 109.6283
1.0362 | 219.2537 | 123.0503 | 181.0236 | 24.1436 | 217.5659 | 109.6269
1.0362 | 219.353 | 122.9893 | 181.1177 | 24.1531 | 217.6765 | 109.6765
1.0373 | 219.3501 | 122.9893 | 181.1167 | 24.126 | 217.6751 | 109.6751
1.0373 | 219.3501 | 123.0503 | 181.0557 | 24.126 | 217.6141 | 109.6751
1.0373 | 219.4742 | 122.9893 | 181.1581 | 24.1379 | 217.7371 | 109.7371
1.0385 | 219.4714 | 122.9893 | 181.1571 | 24.1108 | 217.7357 | 109.7357
1.0385 | 219.4714 | 122.9893 | 181.1571 | 24.1108 | 217.7357 | 109.7357
1.0385 | 219.5706 | 122.8063 | 181.3732 | 24.1203 | 217.9683 | 109.7853
1.0397 | 219.6668 | 122.8673 | 181.3443 | 24.1011 | 217.9554 | 109.8334
1.0397 | 219.6668 | 122.8673 | 181.3443 | 24.1011 | 217.9554 | 109.8334
1.0409 | 219.664 | 122.7453 | 181.4653 | 24.0741 | 218.076 | 109.832
1.0409 | 219.664 | 122.9893 | 181.2213 | 24.0741 | 217.832 | 109.832
1.0409 | 219.664 | 122.8063 | 181.4043 | 24.0741 | 218.015 | 109.832
1.0409 | 219.7881 | 122.6233 | 181.6287 | 24.086 | 218.26 | 109.894
1.0409 | 219.7881 | 122.7453 | 181.5067 | 24.086 | 218.138 | 109.894
1.0409 | 219.7881 | 122.9283 | 181.3237 | 24.086 | 217.955 | 109.894
1.042 | 219.8845 | 122.7453 | 181.5388 | 24.0685 | 218.1862 | 109.9422
1.042 | 219.8845 | 122.5013 | 181.7828 | 24.0685 | 218.4302 | 109.9422
1.042 | 219.8845 | 122.7453 | 181.5388 | 24.0685 | 218.1862 | 109.9422
1.042 | 219.8845 | 122.8063 | 181.4778 | 24.0685 | 218.1252 | 109.9422
1.042 | 219.8845 | 122.5623 | 181.7218 | 24.0685 | 218.3692 | 109.9422
1.042 | 219.8845 | 122.4403 | 181.8438 | 24.0685 | 218.4912 | 109.9422
1.0432 | 220.0057 | 122.3793 | 181.9452 | 24.0535 | 218.6128 | 110.0028
1.0432 | 220.0057 | 122.5623 | 181.7622 | 24.0535 | 218.4298 | 110.0028
1.0432 | 220.0057 | 122.6233 | 181.7012 | 24.0535 | 218.3688 | 110.0028
1.0432 | 220.0057 | 122.8673 | 181.4572 | 24.0535 | 218.1248 | 110.0028
1.0432 | 220.1049 | 122.5013 | 181.8563 | 24.063 | 218.5405 | 110.0525
1.0444 | 220.1019 | 122.6233 | 181.7333 | 24.0344 | 218.417 | 110.0509
1.0444 | 220.1019 | 122.4403 | 181.9163 | 24.0344 | 218.6 | 110.0509
1.0444 | 220.2011 | 122.5623 | 181.8274 | 24.0439 | 218.5276 | 110.1006
1.0444 | 220.2011 | 122.6233 | 181.7664 | 24.0439 | 218.4666 | 110.1006
1.0456 | 220.1983 | 122.5623 | 181.8264 | 24.017 | 218.5262 | 110.0991
1.0456 | 220.1983 | 122.3183 | 182.0704 | 24.017 | 218.7702 | 110.0991
1.0456 | 220.1983 | 122.5623 | 181.8264 | 24.017 | 218.5262 | 110.0991
1.0456 | 220.1983 | 122.4403 | 181.9484 | 24.017 | 218.6482 | 110.0991
1.0456 | 220.3223 | 122.5623 | 181.8678 | 24.0289 | 218.5882 | 110.1612
1.0467 | 220.3195 | 122.5013 | 181.9278 | 24.0021 | 218.6478 | 110.1597
1.0467 | 220.4187 | 122.5623 | 181.8999 | 24.0116 | 218.6364 | 110.2094
1.0467 | 220.4187 | 122.6233 | 181.8389 | 24.0116 | 218.5754 | 110.2094
1.0467 | 220.4187 | 122.8063 | 181.6559 | 24.0116 | 218.3924 | 110.2094
1.0467 | 220.4187 | 122.5623 | 181.8999 | 24.0116 | 218.6364 | 110.2094
1.0467 | 220.4187 | 122.5623 | 181.8999 | 24.0116 | 218.6364 | 110.2094
1.048 | 220.4157 | 122.6233 | 181.8379 | 23.9831 | 218.5739 | 110.2078
1.048 | 220.5149 | 122.8063 | 181.688 | 23.9926 | 218.4405 | 110.2575
1.048 | 220.5149 | 122.5013 | 181.993 | 23.9926 | 218.7455 | 110.2575
1.048 | 220.5149 | 122.5013 | 181.993 | 23.9926 | 218.7455 | 110.2575
1.0491 | 220.5121 | 122.7453 | 181.748 | 23.9659 | 218.5001 | 110.256
1.0491 | 220.5121 | 122.6233 | 181.87 | 23.9659 | 218.6221 | 110.256
1.0491 | 220.6361 | 122.8063 | 181.7284 | 23.9777 | 218.5011 | 110.3181
1.0503 | 220.6333 | 123.0503 | 181.4834 | 23.9511 | 218.2557 | 110.3166
1.0491 | 220.6361 | 122.7453 | 181.7894 | 23.9777 | 218.5621 | 110.3181
1.0503 | 220.6333 | 122.8063 | 181.7274 | 23.9511 | 218.4997 | 110.3166
1.0503 | 220.7325 | 122.8673 | 181.6995 | 23.9605 | 218.4883 | 110.3663
1.0514 | 220.7297 | 122.5623 | 182.0036 | 23.9339 | 218.7918 | 110.3648
1.0514 | 220.7297 | 122.9283 | 181.6376 | 23.9339 | 218.4258 | 110.3648
1.0514 | 220.8289 | 122.9893 | 181.6096 | 23.9433 | 218.4145 | 110.4144
1.0526 | 220.8259 | 122.8673 | 181.7306 | 23.9151 | 218.5349 | 110.4129
1.0526 | 220.9499 | 122.8063 | 181.833 | 23.9269 | 218.658 | 110.475
1.0526 | 220.9499 | 122.9283 | 181.711 | 23.9269 | 218.536 | 110.475
1.0526 | 220.9499 | 123.1113 | 181.528 | 23.9269 | 218.353 | 110.475
1.0526 | 220.9499 | 122.9283 | 181.711 | 23.9269 | 218.536 | 110.475
1.0538 | 220.947 | 122.9283 | 181.71 | 23.9004 | 218.5345 | 110.4735
1.0538 | 221.1455 | 123.0503 | 181.6542 | 23.9192 | 218.5118 | 110.5728
1.0538 | 221.1455 | 122.7453 | 181.9592 | 23.9192 | 218.8168 | 110.5728
1.055 | 221.1427 | 122.8063 | 181.8972 | 23.8927 | 218.7543 | 110.5713
1.0538 | 221.1455 | 122.8063 | 181.8982 | 23.9192 | 218.7558 | 110.5728
1.055 | 221.2667 | 122.8673 | 181.8776 | 23.9045 | 218.7554 | 110.6334
1.055 | 221.2667 | 122.9893 | 181.7556 | 23.9045 | 218.6334 | 110.6334
1.055 | 221.2667 | 122.7453 | 181.9996 | 23.9045 | 218.8774 | 110.6334
1.055 | 221.2667 | 122.8673 | 181.8776 | 23.9045 | 218.7554 | 110.6334
1.0561 | 221.2638 | 122.8673 | 181.8766 | 23.878 | 218.7539 | 110.6319
1.0561 | 221.3631 | 122.7453 | 182.0317 | 23.8874 | 218.9256 | 110.6815
1.055 | 221.3659 | 122.8673 | 181.9107 | 23.9139 | 218.805 | 110.683
1.0561 | 221.3631 | 122.9283 | 181.8487 | 23.8874 | 218.7426 | 110.6815
1.0573 | 221.36 | 122.9283 | 181.8477 | 23.8594 | 218.741 | 110.68
1.0561 | 221.4623 | 123.1723 | 181.6378 | 23.8968 | 218.5482 | 110.7312
1.0561 | 221.4623 | 122.9283 | 181.8818 | 23.8968 | 218.7922 | 110.7312
1.0573 | 221.4593 | 122.8673 | 181.9418 | 23.8688 | 218.8516 | 110.7296
1.0585 | 221.4564 | 122.8063 | 182.0018 | 23.8425 | 218.9112 | 110.7282
1.0573 | 221.4593 | 122.9893 | 181.8198 | 23.8688 | 218.7296 | 110.7296
1.0573 | 221.4593 | 122.8063 | 182.0028 | 23.8688 | 218.9126 | 110.7296
1.0585 | 221.4564 | 123.0503 | 181.7578 | 23.8425 | 218.6672 | 110.7282
1.0585 | 221.4564 | 122.9893 | 181.8188 | 23.8425 | 218.7282 | 110.7282
1.0585 | 221.5804 | 123.1113 | 181.7382 | 23.8542 | 218.6682 | 110.7902
1.0585 | 221.5804 | 122.9283 | 181.9212 | 23.8542 | 218.8512 | 110.7902
1.0585 | 221.5804 | 122.9893 | 181.8602 | 23.8542 | 218.7902 | 110.7902
1.0585 | 221.5804 | 122.9283 | 181.9212 | 23.8542 | 218.8512 | 110.7902
1.0585 | 221.5804 | 122.8673 | 181.9822 | 23.8542 | 218.9122 | 110.7902
1.0597 | 221.5776 | 122.9283 | 181.9202 | 23.8279 | 218.8498 | 110.7888
1.0597 | 221.6768 | 122.9283 | 181.9533 | 23.8372 | 218.8994 | 110.8384
1.0608 | 221.5747 | 122.9893 | 181.8582 | 23.8016 | 218.7874 | 110.7873
1.0608 | 221.6739 | 122.9893 | 181.8913 | 23.811 | 218.837 | 110.837
1.0608 | 221.6739 | 122.8673 | 182.0133 | 23.811 | 218.959 | 110.837
1.0608 | 221.6739 | 122.9893 | 181.8913 | 23.811 | 218.837 | 110.837
1.0608 | 221.6739 | 122.9283 | 181.9523 | 23.811 | 218.898 | 110.837
1.062 | 221.7701 | 122.8673 | 182.0454 | 23.7925 | 219.0071 | 110.8851
1.062 | 221.7701 | 122.7453 | 182.1674 | 23.7925 | 219.1291 | 110.8851
1.062 | 221.8941 | 122.7453 | 182.2087 | 23.8042 | 219.1911 | 110.9471
1.0632 | 221.8913 | 122.9893 | 181.9638 | 23.778 | 218.9456 | 110.9456
1.0632 | 221.8913 | 122.8673 | 182.0858 | 23.778 | 219.0676 | 110.9456
1.0644 | 221.8884 | 122.9893 | 181.9628 | 23.752 | 218.9442 | 110.9442
1.0632 | 221.9905 | 123.0503 | 181.9358 | 23.7874 | 218.9343 | 110.9952
1.0632 | 221.9905 | 122.9283 | 182.0578 | 23.7874 | 219.0563 | 110.9952
1.0632 | 221.9905 | 123.0503 | 181.9358 | 23.7874 | 218.9343 | 110.9952
1.0644 | 221.9876 | 122.9283 | 182.0569 | 23.7613 | 219.0548 | 110.9938
1.0644 | 222.0868 | 123.1113 | 181.907 | 23.7706 | 218.9214 | 111.0434
1.0644 | 221.9876 | 123.0503 | 181.9349 | 23.7613 | 218.9328 | 110.9938
1.0655 | 222.084 | 122.8673 | 182.15 | 23.7445 | 219.164 | 111.042
1.0655 | 222.084 | 122.9283 | 182.089 | 23.7445 | 219.103 | 111.042
1.0667 | 222.0809 | 122.9283 | 182.088 | 23.7169 | 219.1015 | 111.0405
1.0667 | 222.2049 | 122.9893 | 182.0683 | 23.7285 | 219.1025 | 111.1025
1.0667 | 222.2049 | 122.8673 | 182.1903 | 23.7285 | 219.2245 | 111.1025
1.0667 | 222.2049 | 122.9283 | 182.1293 | 23.7285 | 219.1635 | 111.1025
1.0667 | 222.2049 | 122.9283 | 182.1293 | 23.7285 | 219.1635 | 111.1025
1.0667 | 222.2049 | 123.1113 | 181.9463 | 23.7285 | 218.9805 | 111.1025
1.0667 | 222.3042 | 123.0503 | 182.0404 | 23.7378 | 219.0911 | 111.1521
1.0679 | 222.3013 | 122.9283 | 182.1614 | 23.7119 | 219.2117 | 111.1506
1.0679 | 222.3013 | 123.0503 | 182.0394 | 23.7119 | 219.0897 | 111.1506
1.0679 | 222.3013 | 122.8063 | 182.2834 | 23.7119 | 219.3337 | 111.1506
1.0679 | 222.3013 | 122.7453 | 182.3444 | 23.7119 | 219.3947 | 111.1506
1.0679 | 222.4005 | 122.8673 | 182.2555 | 23.7212 | 219.3223 | 111.2003
1.069 | 222.3976 | 122.7453 | 182.3766 | 23.6953 | 219.4428 | 111.1988
1.069 | 222.3976 | 122.8673 | 182.2546 | 23.6953 | 219.3208 | 111.1988
1.069 | 222.3976 | 123.0503 | 182.0716 | 23.6953 | 219.1378 | 111.1988
1.0702 | 222.3948 | 123.1113 | 182.0096 | 23.6694 | 219.0754 | 111.1974
1.069 | 222.3976 | 123.1723 | 181.9496 | 23.6953 | 219.0158 | 111.1988
1.0702 | 222.5188 | 122.9893 | 182.1729 | 23.681 | 219.2594 | 111.2594
1.0702 | 222.5188 | 122.9893 | 182.1729 | 23.681 | 219.2594 | 111.2594
1.0702 | 222.5188 | 122.9893 | 182.1729 | 23.681 | 219.2594 | 111.2594
1.0702 | 222.5188 | 122.8063 | 182.3559 | 23.681 | 219.4424 | 111.2594
1.0702 | 222.618 | 122.8673 | 182.328 | 23.6902 | 219.431 | 111.309
1.0714 | 222.5157 | 122.9893 | 182.1719 | 23.6535 | 219.2579 | 111.2579
1.0714 | 222.6149 | 122.9893 | 182.205 | 23.6628 | 219.3075 | 111.3075
1.0714 | 222.6149 | 122.8673 | 182.327 | 23.6628 | 219.4295 | 111.3075
1.0714 | 222.6149 | 123.1113 | 182.083 | 23.6628 | 219.1855 | 111.3075
1.0714 | 222.6149 | 122.9283 | 182.266 | 23.6628 | 219.3685 | 111.3075
1.0726 | 222.6121 | 123.1113 | 182.082 | 23.637 | 219.184 | 111.306
1.0726 | 222.7113 | 123.1113 | 182.1151 | 23.6463 | 219.2337 | 111.3556
1.0726 | 222.7113 | 122.9283 | 182.2981 | 23.6463 | 219.4167 | 111.3556
1.0726 | 222.7113 | 122.9893 | 182.2371 | 23.6463 | 219.3557 | 111.3556
1.0726 | 222.7113 | 123.1723 | 182.0541 | 23.6463 | 219.1727 | 111.3556
1.0726 | 222.7113 | 122.9283 | 182.2981 | 23.6463 | 219.4167 | 111.3556
1.0737 | 222.8324 | 123.1723 | 182.0945 | 23.6321 | 219.2332 | 111.4162
1.0737 | 222.8324 | 123.0503 | 182.2165 | 23.6321 | 219.3552 | 111.4162
1.0737 | 222.8324 | 123.2333 | 182.0335 | 23.6321 | 219.1722 | 111.4162
1.0737 | 222.8324 | 123.0503 | 182.2165 | 23.6321 | 219.3552 | 111.4162
1.075 | 222.8294 | 123.0503 | 181.2155 | 23.6048 | 218.3537 | 111.4147
1.075 | 222.9286 | 123.2943 | 182.0045 | 23.6141 | 219.1593 | 111.4643
1.075 | 222.9286 | 122.9893 | 182.3095 | 23.6141 | 219.4643 | 111.4643
1.0761 | 223.0249 | 123.0503 | 182.2806 | 23.5976 | 219.4515 | 111.5125
1.0761 | 223.0249 | 122.9893 | 182.3416 | 23.5976 | 219.5125 | 111.5125
1.0773 | 223.022 | 123.0503 | 182.2797 | 23.5721 | 219.45 | 111.511
1.0773 | 223.146 | 122.9283 | 182.443 | 23.5836 | 219.634 | 111.573
1.0773 | 223.146 | 122.9893 | 182.382 | 23.5836 | 219.573 | 111.573
1.0784 | 223.1431 | 123.0503 | 182.3201 | 23.558 | 219.5106 | 111.5716
1.0784 | 223.1431 | 123.1113 | 182.2591 | 23.558 | 219.4496 | 111.5716
1.0784 | 223.3416 | 122.9893 | 182.4472 | 23.5764 | 219.6708 | 111.6708
1.0784 | 223.3416 | 123.0503 | 182.3862 | 23.5764 | 219.6098 | 111.6708
1.0797 | 223.4625 | 122.9283 | 182.5485 | 23.5608 | 219.7923 | 111.7313
1.0797 | 223.3385 | 123.0503 | 182.3852 | 23.5493 | 219.6083 | 111.6692
1.0797 | 223.4625 | 122.9893 | 182.4875 | 23.5608 | 219.7313 | 111.7313
1.0797 | 223.4625 | 122.9283 | 182.5485 | 23.5608 | 219.7923 | 111.7313
1.0808 | 223.4596 | 123.0503 | 182.4256 | 23.5353 | 219.6688 | 111.7298
1.0808 | 223.4596 | 122.9283 | 182.5476 | 23.5353 | 219.7908 | 111.7298
1.0808 | 223.4596 | 123.0503 | 182.4256 | 23.5353 | 219.6688 | 111.7298
1.0808 | 223.4596 | 123.0503 | 182.4256 | 23.5353 | 219.6688 | 111.7298
1.0808 | 223.5588 | 123.1723 | 182.3366 | 23.5445 | 219.5964 | 111.7794
1.082 | 223.5559 | 123.1113 | 182.3967 | 23.5191 | 219.656 | 111.778
1.082 | 223.5559 | 123.1723 | 182.3357 | 23.5191 | 219.595 | 111.778
1.082 | 223.5559 | 123.2943 | 181.2137 | 23.5191 | 218.473 | 111.778
1.082 | 223.5559 | 123.2333 | 182.2747 | 23.5191 | 219.534 | 111.778
1.082 | 223.6551 | 123.0503 | 181.4907 | 23.5283 | 218.7666 | 111.8276
1.082 | 223.6551 | 123.1723 | 182.3687 | 23.5283 | 219.6446 | 111.8276
1.0831 | 223.6523 | 123.2333 | 182.3068 | 23.5029 | 219.5821 | 111.8261
1.0831 | 223.6523 | 123.1113 | 182.4288 | 23.5029 | 219.7041 | 111.8261
1.0831 | 223.6523 | 123.2333 | 182.3068 | 23.5029 | 219.5821 | 111.8261
1.0831 | 223.7763 | 123.2943 | 182.2871 | 23.5143 | 219.5831 | 111.8881
1.0844 | 223.7732 | 123.1113 | 182.4691 | 23.4874 | 219.7646 | 111.8866
1.0844 | 223.7732 | 123.1113 | 182.4691 | 23.4874 | 219.7646 | 111.8866
1.0844 | 223.8724 | 123.1113 | 182.5021 | 23.4966 | 219.8142 | 111.9362
1.0844 | 223.8724 | 123.1723 | 182.4411 | 23.4966 | 219.7532 | 111.9362
1.0844 | 223.8724 | 123.4773 | 182.1361 | 23.4966 | 219.4482 | 111.9362
1.0844 | 223.8724 | 123.2943 | 182.3191 | 23.4966 | 219.6312 | 111.9362
1.0855 | 223.8695 | 123.3553 | 182.2572 | 23.4713 | 219.5688 | 111.9347
1.0855 | 223.8695 | 123.3553 | 182.2572 | 23.4713 | 219.5688 | 111.9347
1.0855 | 223.9935 | 123.2333 | 182.4205 | 23.4827 | 219.7528 | 111.9968
1.0855 | 223.9935 | 123.3553 | 182.2985 | 23.4827 | 219.6308 | 111.9968
1.0855 | 223.9935 | 123.2333 | 182.4205 | 23.4827 | 219.7528 | 111.9968
1.0867 | 223.9906 | 123.4773 | 182.1755 | 23.4575 | 219.5073 | 111.9953
1.0867 | 223.9906 | 123.1723 | 182.4805 | 23.4575 | 219.8123 | 111.9953
1.0867 | 224.0898 | 123.1113 | 182.5746 | 23.4666 | 219.9229 | 112.0449
1.0867 | 224.0898 | 123.2943 | 182.3916 | 23.4666 | 219.7399 | 112.0449
1.0867 | 224.0898 | 123.0503 | 182.6356 | 23.4666 | 219.9839 | 112.0449
1.0867 | 224.0898 | 123.2943 | 182.3916 | 23.4666 | 219.7399 | 112.0449
1.0878 | 224.0869 | 123.2333 | 181.4517 | 23.4414 | 218.7995 | 112.0435
1.0878 | 224.0869 | 123.1113 | 182.5737 | 23.4414 | 219.9215 | 112.0435
1.0878 | 224.0869 | 123.2333 | 182.4517 | 23.4414 | 219.7995 | 112.0435
1.0878 | 224.0869 | 123.1113 | 182.5737 | 23.4414 | 219.9215 | 112.0435
1.0878 | 224.1861 | 123.2333 | 182.4847 | 23.4505 | 219.8491 | 112.0931
1.0891 | 224.183 | 123.3553 | 182.3617 | 23.4238 | 219.7255 | 112.0915
1.0891 | 224.183 | 123.4163 | 182.3007 | 23.4238 | 219.6645 | 112.0915
1.0902 | 224.1801 | 123.3553 | 182.3607 | 23.3987 | 219.7241 | 112.0901
1.0902 | 224.3041 | 123.2333 | 182.5241 | 23.41 | 219.9081 | 112.1521
1.0902 | 224.3041 | 123.2943 | 182.4631 | 23.41 | 219.8471 | 112.1521
1.0914 | 224.3012 | 123.2943 | 182.4621 | 23.385 | 219.8456 | 112.1506
1.0914 | 224.4004 | 123.1723 | 182.6172 | 23.3941 | 220.0172 | 112.2002
1.0914 | 224.4004 | 123.2333 | 182.5562 | 23.3941 | 219.9562 | 112.2002
1.0914 | 224.4004 | 123.2333 | 182.5562 | 23.3941 | 219.9562 | 112.2002
1.0925 | 224.4967 | 123.2333 | 182.5883 | 23.3781 | 220.0044 | 112.2484
1.0925 | 224.4967 | 123.1723 | 182.6493 | 23.3781 | 220.0654 | 112.2484
1.0925 | 224.4967 | 123.4163 | 182.4053 | 23.3781 | 219.8214 | 112.2484
1.0925 | 224.4967 | 123.2333 | 182.5883 | 23.3781 | 220.0044 | 112.2484
1.0938 | 224.4936 | 123.5993 | 182.2212 | 23.3516 | 219.6368 | 112.2468
1.0925 | 224.4967 | 123.4163 | 182.4053 | 23.3781 | 219.8214 | 112.2484
1.0938 | 224.4936 | 123.4773 | 182.3432 | 23.3516 | 219.7588 | 112.2468
1.0938 | 224.6176 | 123.5993 | 182.2626 | 23.3629 | 219.6988 | 112.3088
1.0938 | 224.6176 | 123.3553 | 182.5066 | 23.3629 | 219.9428 | 112.3088
1.0938 | 224.6176 | 123.5383 | 182.3236 | 23.3629 | 219.7598 | 112.3088
1.0949 | 224.7139 | 123.4163 | 182.4777 | 23.3471 | 219.93 | 112.357
1.0949 | 224.7139 | 123.4163 | 182.4777 | 23.3471 | 219.93 | 112.357
1.0949 | 224.7139 | 123.5383 | 182.3557 | 23.3471 | 219.808 | 112.357
1.0949 | 224.7139 | 123.4773 | 182.4167 | 23.3471 | 219.869 | 112.357
1.0949 | 224.7139 | 123.2333 | 182.6607 | 23.3471 | 220.113 | 112.357
1.0961 | 224.711 | 123.2943 | 182.5987 | 23.3222 | 220.0505 | 112.3555
1.0961 | 224.711 | 123.2943 | 182.5987 | 23.3222 | 220.0505 | 112.3555
1.0961 | 224.711 | 123.4773 | 182.4157 | 23.3222 | 219.8675 | 112.3555
1.0961 | 224.8102 | 123.4163 | 182.5098 | 23.3312 | 219.9781 | 112.4051
1.0961 | 224.8102 | 123.1723 | 182.7538 | 23.3312 | 220.2221 | 112.4051
1.0961 | 224.8102 | 123.1723 | 182.7538 | 23.3312 | 220.2221 | 112.4051
1.0972 | 224.8073 | 123.2943 | 182.6308 | 23.3064 | 220.0987 | 112.4037
1.0972 | 224.8073 | 123.2943 | 182.6308 | 23.3064 | 220.0987 | 112.4037
1.0972 | 224.9313 | 123.2333 | 182.7331 | 23.3177 | 220.2217 | 112.4656
1.0972 | 224.9313 | 123.2333 | 182.7331 | 23.3177 | 220.2217 | 112.4656
1.0972 | 224.9313 | 123.0503 | 182.9161 | 23.3177 | 220.4047 | 112.4656
1.0972 | 224.9313 | 123.3553 | 182.6111 | 23.3177 | 220.0997 | 112.4656
1.0985 | 224.9282 | 123.2943 | 182.6711 | 23.2913 | 220.1591 | 112.4641
1.0985 | 225.0274 | 123.1113 | 182.8871 | 23.3004 | 220.3917 | 112.5137
1.0985 | 225.0274 | 123.2333 | 182.7651 | 23.3004 | 220.2697 | 112.5137
1.0985 | 225.0274 | 123.2333 | 182.7651 | 23.3004 | 220.2697 | 112.5137
1.0996 | 225.0245 | 123.4163 | 182.5812 | 23.2756 | 220.0853 | 112.5122
1.0996 | 225.1237 | 123.1113 | 182.9192 | 23.2846 | 220.4399 | 112.5618
1.0996 | 225.1237 | 123.2943 | 182.7362 | 23.2846 | 220.2569 | 112.5618
1.0996 | 225.1237 | 123.2333 | 182.7972 | 23.2846 | 220.3179 | 112.5618
1.1008 | 225.2448 | 123.4163 | 182.6546 | 23.2712 | 220.1954 | 112.6224
1.102 | 225.2417 | 123.4163 | 182.6536 | 23.2449 | 220.1938 | 112.6208
1.102 | 225.2417 | 123.3553 | 182.7146 | 23.2449 | 220.2548 | 112.6208
1.102 | 225.3409 | 123.3553 | 182.7476 | 23.2539 | 220.3044 | 112.6704
1.1031 | 225.3379 | 123.3553 | 182.7467 | 23.2293 | 220.303 | 112.669
1.1031 | 225.5611 | 123.5993 | 182.5771 | 23.2495 | 220.1706 | 112.7806
1.1031 | 225.5611 | 123.4773 | 181.6991 | 23.2495 | 219.2926 | 112.7806
1.1031 | 225.5611 | 123.4773 | 182.6991 | 23.2495 | 220.2926 | 112.7806
1.1043 | 225.5582 | 123.4163 | 182.7591 | 23.2249 | 220.3521 | 112.7791
1.1043 | 225.5582 | 123.2943 | 182.8811 | 23.2249 | 220.4741 | 112.7791
1.1043 | 225.5582 | 123.4773 | 182.6981 | 23.2249 | 220.2911 | 112.7791
1.1043 | 225.6574 | 123.8433 | 182.3651 | 23.2339 | 219.9747 | 112.8287
1.1043 | 225.6574 | 123.6603 | 182.5481 | 23.2339 | 220.1577 | 112.8287
1.1055 | 225.6545 | 123.7213 | 182.4862 | 23.2094 | 220.0952 | 112.8272
1.1055 | 225.6545 | 123.4773 | 182.7302 | 23.2094 | 220.3392 | 112.8272
1.1055 | 225.6545 | 123.4773 | 182.7302 | 23.2094 | 220.3392 | 112.8272
1.1055 | 225.7536 | 123.5993 | 182.6412 | 23.2183 | 220.2668 | 112.8768
1.1055 | 225.7536 | 123.4773 | 182.7632 | 23.2183 | 220.3888 | 112.8768
1.1055 | 225.7536 | 123.4163 | 182.8242 | 23.2183 | 220.4498 | 112.8768
1.1067 | 225.7505 | 123.4773 | 182.7622 | 23.1923 | 220.3873 | 112.8753
1.1067 | 225.8745 | 123.4163 | 182.8645 | 23.2035 | 220.5103 | 112.9373
1.1067 | 225.8745 | 123.5993 | 182.6815 | 23.2035 | 220.3273 | 112.9373
1.1067 | 225.8745 | 123.6603 | 182.6205 | 23.2035 | 220.2663 | 112.9373
1.1067 | 225.8745 | 123.4163 | 182.8645 | 23.2035 | 220.5103 | 112.9373
1.1067 | 225.8745 | 123.6603 | 182.6205 | 23.2035 | 220.2663 | 112.9373
1.1078 | 225.8716 | 123.4163 | 182.8635 | 23.179 | 220.5088 | 112.9358
1.1078 | 225.8716 | 123.4163 | 182.8635 | 23.179 | 220.5088 | 112.9358
1.1078 | 225.8716 | 123.5993 | 182.6805 | 23.179 | 220.3258 | 112.9358
1.1078 | 225.9708 | 123.5383 | 182.7746 | 23.188 | 220.4364 | 112.9854
1.1078 | 225.9708 | 123.5993 | 182.7136 | 23.188 | 220.3754 | 112.9854
1.109 | 225.9679 | 123.4773 | 182.8346 | 23.1635 | 220.4959 | 112.9839
1.109 | 225.9679 | 123.5383 | 182.7736 | 23.1635 | 220.4349 | 112.9839
1.109 | 226.067 | 123.9043 | 182.4407 | 23.1725 | 220.1185 | 113.0335
1.109 | 226.067 | 123.6603 | 182.6847 | 23.1725 | 220.3625 | 113.0335
1.109 | 226.067 | 123.8433 | 182.5017 | 23.1725 | 220.1795 | 113.0335
1.1102 | 226.0641 | 123.7823 | 182.5617 | 23.1481 | 220.2391 | 113.0321
1.1102 | 226.0641 | 123.9043 | 182.4397 | 23.1481 | 220.1171 | 113.0321
1.1102 | 226.0641 | 123.5993 | 182.7447 | 23.1481 | 220.4221 | 113.0321
1.1102 | 226.1881 | 123.9653 | 182.42 | 23.1593 | 220.1181 | 113.094
1.1102 | 226.1881 | 123.7213 | 182.664 | 23.1593 | 220.3621 | 113.094
1.1114 | 226.185 | 123.9043 | 182.48 | 23.1334 | 220.1775 | 113.0925
1.1114 | 226.185 | 123.7213 | 182.663 | 23.1334 | 220.3605 | 113.0925
1.1125 | 226.2812 | 123.7213 | 182.6951 | 23.118 | 220.4086 | 113.1406
1.1125 | 226.2812 | 123.3553 | 183.0611 | 23.118 | 220.7746 | 113.1406
1.1125 | 226.2812 | 123.5383 | 182.8781 | 23.118 | 220.5916 | 113.1406
1.1125 | 226.3804 | 123.5383 | 182.9112 | 23.1269 | 220.6412 | 113.1902
1.1137 | 226.3775 | 123.6603 | 182.7882 | 23.1026 | 220.5178 | 113.1887
1.1137 | 226.3775 | 123.6603 | 182.7882 | 23.1026 | 220.5178 | 113.1887
1.1137 | 226.3775 | 123.5993 | 182.8492 | 23.1026 | 220.5788 | 113.1887
1.1149 | 226.4985 | 123.7823 | 181.7065 | 23.0895 | 219.4563 | 113.2493
1.1149 | 226.4985 | 123.4163 | 183.0725 | 23.0895 | 220.8223 | 113.2493
1.1149 | 226.5977 | 123.7823 | 182.7396 | 23.0984 | 220.5059 | 113.2989
1.1149 | 226.5977 | 123.7823 | 182.7396 | 23.0984 | 220.5059 | 113.2989
1.1161 | 226.5946 | 123.6603 | 182.8605 | 23.0727 | 220.6263 | 113.2973
1.1161 | 226.5946 | 123.5993 | 182.9215 | 23.0727 | 220.6873 | 113.2973
1.1161 | 226.5946 | 123.7213 | 182.7995 | 23.0727 | 220.5653 | 113.2973
1.1161 | 226.5946 | 123.6603 | 182.8605 | 23.0727 | 220.6263 | 113.2973
1.1161 | 226.5946 | 123.6603 | 182.8605 | 23.0727 | 220.6263 | 113.2973
1.1161 | 226.6938 | 123.5383 | 183.0156 | 23.0816 | 220.7979 | 113.3469
1.1172 | 226.6908 | 123.9043 | 182.6486 | 23.0575 | 220.4304 | 113.3454
1.1172 | 226.6908 | 123.7213 | 182.8316 | 23.0575 | 220.6134 | 113.3454
1.1172 | 226.6908 | 123.7213 | 182.8316 | 23.0575 | 220.6134 | 113.3454
1.1172 | 226.6908 | 123.7823 | 182.7706 | 23.0575 | 220.5524 | 113.3454
1.1172 | 226.6908 | 123.5383 | 183.0146 | 23.0575 | 220.7964 | 113.3454
1.1184 | 226.6879 | 123.9043 | 182.6477 | 23.0334 | 220.429 | 113.344
1.1184 | 226.8119 | 123.8433 | 182.75 | 23.0445 | 220.552 | 113.4059
1.1184 | 226.8119 | 123.8433 | 182.75 | 23.0445 | 220.552 | 113.4059
1.1184 | 226.8119 | 123.9043 | 182.689 | 23.0445 | 220.491 | 113.4059
1.1195 | 226.809 | 123.7213 | 182.871 | 23.0204 | 220.6725 | 113.4045
1.1195 | 226.809 | 123.9653 | 182.627 | 23.0204 | 220.4285 | 113.4045
1.1195 | 226.809 | 123.8433 | 182.749 | 23.0204 | 220.5505 | 113.4045
1.1195 | 226.9081 | 123.9653 | 182.6601 | 23.0293 | 220.4781 | 113.4541
1.1195 | 226.9081 | 123.7823 | 182.8431 | 23.0293 | 220.6611 | 113.4541
1.1208 | 226.905 | 123.7213 | 182.903 | 23.0038 | 220.7205 | 113.4525
1.1208 | 226.905 | 123.9653 | 182.659 | 23.0038 | 220.4765 | 113.4525
1.1208 | 227.0042 | 123.7213 | 182.9361 | 23.0126 | 220.7701 | 113.5021
1.1208 | 227.0042 | 123.9043 | 182.7531 | 23.0126 | 220.5871 | 113.5021
1.1208 | 227.0042 | 123.7213 | 182.9361 | 23.0126 | 220.7701 | 113.5021
1.1208 | 227.0042 | 123.5993 | 183.0581 | 23.0126 | 220.8921 | 113.5021
1.1219 | 227.0012 | 123.9043 | 182.7521 | 22.9886 | 220.5856 | 113.5006
1.1219 | 227.0012 | 123.6603 | 182.9961 | 22.9886 | 220.8296 | 113.5006
1.1219 | 227.1252 | 123.9043 | 182.7934 | 22.9997 | 220.6476 | 113.5626
1.1219 | 227.1252 | 123.7823 | 182.9154 | 22.9997 | 220.7696 | 113.5626
1.1219 | 227.1252 | 123.7213 | 182.9764 | 22.9997 | 220.8306 | 113.5626
1.1231 | 227.1223 | 123.9043 | 182.7924 | 22.9758 | 220.6461 | 113.5611
1.1231 | 227.2214 | 123.7823 | 182.9475 | 22.9846 | 220.8177 | 113.6107
1.1231 | 227.2214 | 123.7213 | 183.0085 | 22.9846 | 220.8787 | 113.6107
1.1242 | 227.2185 | 123.9043 | 182.8245 | 22.9607 | 220.6943 | 113.6092
1.1242 | 227.2185 | 123.9653 | 182.7635 | 22.9607 | 220.6333 | 113.6092
1.1242 | 227.3177 | 123.8433 | 181.9186 | 22.9695 | 219.8048 | 113.6588
1.1255 | 227.3145 | 123.7823 | 182.9785 | 22.9442 | 220.8643 | 113.6573
1.1255 | 227.3145 | 123.9043 | 182.8565 | 22.9442 | 220.7423 | 113.6573
1.1255 | 227.3145 | 123.9043 | 182.8565 | 22.9442 | 220.7423 | 113.6573
1.1255 | 227.4385 | 123.8433 | 182.9588 | 22.9552 | 220.8653 | 113.7192
1.1266 | 227.4356 | 123.8433 | 182.9579 | 22.9314 | 220.8638 | 113.7178
1.1266 | 227.4356 | 123.7823 | 183.0189 | 22.9314 | 220.9248 | 113.7178
1.1266 | 227.4356 | 123.7823 | 183.0189 | 22.9314 | 220.9248 | 113.7178
1.1278 | 227.5318 | 123.8433 | 182.9899 | 22.9164 | 220.9119 | 113.7659
1.1278 | 227.5318 | 123.9043 | 182.9289 | 22.9164 | 220.8509 | 113.7659
1.1278 | 227.5318 | 123.7213 | 183.1119 | 22.9164 | 221.0339 | 113.7659
1.1278 | 227.5318 | 123.7213 | 183.1119 | 22.9164 | 221.0339 | 113.7659
1.1278 | 227.5318 | 123.6603 | 183.1729 | 22.9164 | 221.0949 | 113.7659
1.1278 | 227.7549 | 123.7823 | 183.1253 | 22.9362 | 221.0845 | 113.8775
1.129 | 227.5287 | 123.9043 | 182.9279 | 22.8912 | 220.8493 | 113.7643
1.129 | 227.7518 | 124.0263 | 182.8803 | 22.911 | 220.8389 | 113.8759
1.129 | 227.7518 | 123.9043 | 183.0023 | 22.911 | 220.9609 | 113.8759
1.129 | 227.7518 | 123.7823 | 183.1243 | 22.911 | 221.0829 | 113.8759
1.129 | 227.8509 | 124.0263 | 182.9133 | 22.9197 | 220.8885 | 113.9255
1.1302 | 227.848 | 123.8433 | 183.0953 | 22.896 | 221.07 | 113.924
1.1302 | 227.848 | 124.1483 | 182.7903 | 22.896 | 220.765 | 113.924
1.1302 | 227.848 | 124.1483 | 182.7903 | 22.896 | 220.765 | 113.924
1.1302 | 227.848 | 123.8433 | 183.0953 | 22.896 | 221.07 | 113.924
1.1302 | 227.848 | 123.9653 | 182.9733 | 22.896 | 220.948 | 113.924
1.1313 | 227.845 | 123.8433 | 183.0944 | 22.8724 | 221.0685 | 113.9225
1.1313 | 227.845 | 123.9653 | 182.9724 | 22.8724 | 220.9465 | 113.9225
1.1313 | 227.845 | 123.9043 | 183.0334 | 22.8724 | 221.0075 | 113.9225
1.1313 | 227.969 | 123.6603 | 183.3187 | 22.8833 | 221.3135 | 113.9845
1.1313 | 227.969 | 123.8433 | 183.1357 | 22.8833 | 221.1305 | 113.9845
1.1313 | 227.969 | 123.7823 | 183.1967 | 22.8833 | 221.1915 | 113.9845
1.1325 | 227.966 | 123.9653 | 183.0127 | 22.8597 | 221.007 | 113.983
1.1325 | 227.966 | 124.0873 | 182.8907 | 22.8597 | 220.885 | 113.983
1.1325 | 228.0652 | 124.0873 | 182.9238 | 22.8685 | 220.9346 | 114.0326
1.1325 | 228.0652 | 123.9043 | 183.1068 | 22.8685 | 221.1176 | 114.0326
1.1325 | 228.0652 | 123.9043 | 183.1068 | 22.8685 | 221.1176 | 114.0326
1.1325 | 228.0652 | 124.1483 | 182.8628 | 22.8685 | 220.8736 | 114.0326
1.1325 | 228.0652 | 123.9653 | 183.0458 | 22.8685 | 221.0566 | 114.0326
1.1349 | 228.0591 | 123.8433 | 183.1657 | 22.8199 | 221.1756 | 114.0296
1.1349 | 228.0591 | 123.9043 | 183.1047 | 22.8199 | 221.1146 | 114.0296
1.136 | 228.0562 | 123.9653 | 183.0427 | 22.7964 | 221.0521 | 114.0281
1.136 | 228.0562 | 123.9043 | 183.1037 | 22.7964 | 221.1131 | 114.0281
1.136 | 228.1553 | 123.7823 | 183.2588 | 22.8051 | 221.2847 | 114.0777
1.136 | 228.1553 | 123.9043 | 183.1368 | 22.8051 | 221.1627 | 114.0777
1.136 | 228.1553 | 123.9653 | 183.0758 | 22.8051 | 221.1017 | 114.0777
1.136 | 228.1553 | 123.9043 | 183.1368 | 22.8051 | 221.1627 | 114.0777
1.1372 | 228.2763 | 123.9653 | 183.1161 | 22.7926 | 221.1622 | 114.1382
1.1372 | 228.2763 | 123.9653 | 183.1161 | 22.7926 | 221.1622 | 114.1382
1.1384 | 228.2732 | 123.9653 | 183.1151 | 22.7677 | 221.1606 | 114.1366
1.1384 | 228.3723 | 123.8433 | 183.2701 | 22.7764 | 221.3322 | 114.1862
1.1384 | 228.3723 | 124.0873 | 183.0261 | 22.7764 | 221.0882 | 114.1862
1.1384 | 228.4715 | 124.0263 | 183.1202 | 22.7852 | 221.1988 | 114.2358
1.1396 | 228.4685 | 124.1483 | 182.9972 | 22.7618 | 221.0753 | 114.2343
1.1396 | 228.4685 | 124.0873 | 183.0582 | 22.7618 | 221.1363 | 114.2343
1.1407 | 228.5895 | 124.2083 | 182.9775 | 22.7493 | 221.0758 | 114.2948
1.1407 | 228.5895 | 123.8433 | 183.3425 | 22.7493 | 221.4408 | 114.2948
1.1407 | 228.5895 | 124.0873 | 183.0985 | 22.7493 | 221.1968 | 114.2948
1.1407 | 228.6887 | 123.7823 | 183.4366 | 22.758 | 221.5514 | 114.3443
1.1407 | 228.6887 | 123.9653 | 183.2536 | 22.758 | 221.3684 | 114.3443
1.1419 | 228.6857 | 123.8433 | 183.3746 | 22.7347 | 221.4889 | 114.3429
1.1419 | 228.6857 | 124.0873 | 183.1306 | 22.7347 | 221.2449 | 114.3429
1.1419 | 228.6857 | 123.9653 | 183.2526 | 22.7347 | 221.3669 | 114.3429
1.1419 | 228.6857 | 123.9043 | 183.3136 | 22.7347 | 221.4279 | 114.3429
1.1419 | 228.6857 | 124.0263 | 183.1916 | 22.7347 | 221.3059 | 114.3429
1.1431 | 228.7817 | 123.9653 | 183.2846 | 22.7187 | 221.4149 | 114.3909
1.1431 | 228.6826 | 124.0263 | 183.1905 | 22.71 | 221.3043 | 114.3413
1.1431 | 228.6826 | 123.7823 | 183.4345 | 22.71 | 221.5483 | 114.3413
1.1431 | 228.7817 | 124.0263 | 183.2236 | 22.7187 | 221.3539 | 114.3909
1.1431 | 228.7817 | 124.1483 | 183.1016 | 22.7187 | 221.2319 | 114.3909
1.1443 | 228.7788 | 124.0263 | 183.2226 | 22.6955 | 221.3524 | 114.3894
1.1443 | 228.7788 | 123.9653 | 183.2836 | 22.6955 | 221.4134 | 114.3894
1.1443 | 228.7788 | 123.9653 | 183.2836 | 22.6955 | 221.4134 | 114.3894
1.1443 | 228.9027 | 124.1483 | 183.1419 | 22.7063 | 221.2924 | 114.4514
1.1443 | 228.9027 | 124.2083 | 183.0819 | 22.7063 | 221.2324 | 114.4514
1.1443 | 228.9027 | 124.0873 | 183.2029 | 22.7063 | 221.3534 | 114.4514
1.1454 | 228.8998 | 124.2083 | 183.0809 | 22.6831 | 221.2309 | 114.4499
1.1454 | 228.8998 | 123.9653 | 183.3239 | 22.6831 | 221.4739 | 114.4499
1.1454 | 228.9989 | 124.1483 | 183.174 | 22.6918 | 221.3405 | 114.4995
1.1454 | 228.9989 | 124.0873 | 183.235 | 22.6918 | 221.4015 | 114.4995
1.1454 | 228.9989 | 124.2083 | 183.114 | 22.6918 | 221.2805 | 114.4995
1.1454 | 228.9989 | 124.2083 | 183.114 | 22.6918 | 221.2805 | 114.4995
1.1466 | 228.9959 | 124.0873 | 183.234 | 22.6687 | 221.4 | 114.498
1.1466 | 228.9959 | 124.3303 | 182.991 | 22.6687 | 221.157 | 114.498
1.1466 | 229.0951 | 124.1483 | 183.206 | 22.6773 | 221.3886 | 114.5475
1.1466 | 229.0951 | 124.2703 | 183.084 | 22.6773 | 221.2666 | 114.5475
1.1466 | 229.0951 | 124.1483 | 183.206 | 22.6773 | 221.3886 | 114.5475
1.1478 | 229.0919 | 123.9653 | 183.388 | 22.6528 | 221.57 | 114.546
1.1478 | 229.2159 | 124.1483 | 183.2463 | 22.6636 | 221.449 | 114.6079
1.1478 | 229.2159 | 124.0263 | 183.3683 | 22.6636 | 221.571 | 114.6079
1.149 | 229.2129 | 124.1483 | 183.2453 | 22.6405 | 221.4475 | 114.6065
1.149 | 229.2129 | 123.9653 | 183.4283 | 22.6405 | 221.6305 | 114.6065
1.149 | 229.3121 | 124.0873 | 183.3394 | 22.6491 | 221.558 | 114.656
1.1501 | 229.3091 | 123.9653 | 183.4604 | 22.6261 | 221.6786 | 114.6545
1.1501 | 229.3091 | 124.2083 | 183.2174 | 22.6261 | 221.4356 | 114.6545
1.1501 | 229.3091 | 124.0263 | 183.3994 | 22.6261 | 221.6176 | 114.6545
1.1501 | 229.3091 | 123.8433 | 183.5824 | 22.6261 | 221.8006 | 114.6545
1.1501 | 229.4082 | 123.9653 | 183.4934 | 22.6347 | 221.7281 | 114.7041
1.1513 | 229.4053 | 124.0263 | 183.4314 | 22.6117 | 221.6656 | 114.7026
1.1513 | 229.4053 | 124.1483 | 183.3094 | 22.6117 | 221.5436 | 114.7026
1.1513 | 229.4053 | 124.1483 | 183.3094 | 22.6117 | 221.5436 | 114.7026
1.1513 | 229.4053 | 124.1483 | 183.3094 | 22.6117 | 221.5436 | 114.7026
1.1525 | 229.4021 | 124.0873 | 183.3694 | 22.5874 | 221.6031 | 114.7011
1.1525 | 229.526 | 123.9653 | 183.5327 | 22.5981 | 221.787 | 114.763
1.1525 | 229.526 | 124.3303 | 183.1677 | 22.5981 | 221.422 | 114.763
1.1525 | 229.526 | 124.0263 | 183.4717 | 22.5981 | 221.726 | 114.763
1.1525 | 229.526 | 123.9653 | 183.5327 | 22.5981 | 221.787 | 114.763
1.1525 | 229.6252 | 123.7823 | 183.7487 | 22.6067 | 222.0196 | 114.8126
1.1536 | 229.6222 | 124.1483 | 183.3818 | 22.5838 | 221.6521 | 114.8111
1.1536 | 229.6222 | 124.0873 | 183.4428 | 22.5838 | 221.7131 | 114.8111
1.1536 | 229.6222 | 124.2083 | 183.3218 | 22.5838 | 221.5921 | 114.8111
1.1536 | 229.6222 | 124.0873 | 183.4428 | 22.5838 | 221.7131 | 114.8111
1.1548 | 229.6193 | 124.0263 | 183.5028 | 22.561 | 221.7726 | 114.8096
1.1548 | 229.7184 | 124.0263 | 183.5358 | 22.5695 | 221.8222 | 114.8592
1.1548 | 229.7184 | 124.0873 | 183.4748 | 22.5695 | 221.7612 | 114.8592
1.1548 | 229.7184 | 123.9653 | 183.5968 | 22.5695 | 221.8832 | 114.8592
1.1548 | 229.7184 | 123.9653 | 183.5968 | 22.5695 | 221.8832 | 114.8592
1.1548 | 229.7184 | 123.9653 | 183.5968 | 22.5695 | 221.8832 | 114.8592
1.156 | 229.9383 | 124.0263 | 183.6091 | 22.5646 | 221.9322 | 114.9691
1.1548 | 229.9414 | 123.7213 | 183.9152 | 22.5889 | 222.2387 | 114.9707
1.156 | 229.9383 | 124.0263 | 183.6091 | 22.5646 | 221.9322 | 114.9691
1.156 | 229.9383 | 124.1483 | 183.4871 | 22.5646 | 221.8102 | 114.9691
1.156 | 229.9383 | 124.1483 | 183.4871 | 22.5646 | 221.8102 | 114.9691
1.156 | 229.9383 | 124.0873 | 183.5481 | 22.5646 | 221.8712 | 114.9691
1.1572 | 229.9353 | 123.9653 | 183.6691 | 22.5418 | 221.9917 | 114.9677
1.1572 | 229.9353 | 124.0873 | 183.5471 | 22.5418 | 221.8697 | 114.9677
1.1572 | 229.9353 | 124.0263 | 183.6081 | 22.5418 | 221.9307 | 114.9677
1.1572 | 230.0345 | 124.1483 | 183.5192 | 22.5504 | 221.8582 | 115.0172
1.1583 | 230.0315 | 124.0873 | 183.5792 | 22.5276 | 221.9178 | 115.0157
1.1583 | 230.1554 | 124.0873 | 183.6205 | 22.5383 | 221.9797 | 115.0777
1.1583 | 230.1554 | 124.1483 | 183.5595 | 22.5383 | 221.9187 | 115.0777
1.1595 | 230.1524 | 124.0873 | 183.6195 | 22.5156 | 221.9782 | 115.0762
1.1595 | 230.2516 | 124.2083 | 183.5315 | 22.5241 | 221.9068 | 115.1258
1.1595 | 230.2516 | 123.9043 | 183.8355 | 22.5241 | 222.2108 | 115.1258
1.1607 | 230.2484 | 124.1483 | 183.5905 | 22.5 | 221.9652 | 115.1242
1.1607 | 230.3475 | 124.3913 | 183.3805 | 22.5085 | 221.7718 | 115.1738
1.1607 | 230.3475 | 124.3913 | 183.3805 | 22.5085 | 221.7718 | 115.1738
1.1607 | 230.3475 | 124.2083 | 183.5635 | 22.5085 | 221.9548 | 115.1738
1.1607 | 230.4714 | 124.1483 | 183.6648 | 22.5192 | 222.0767 | 115.2357
1.1619 | 230.4685 | 124.0263 | 183.7858 | 22.4966 | 222.1972 | 115.2342
1.1619 | 230.4685 | 124.2703 | 183.5418 | 22.4966 | 221.9532 | 115.2342
1.1619 | 230.4685 | 124.2703 | 183.5418 | 22.4966 | 221.9532 | 115.2342
1.1619 | 230.4685 | 124.2083 | 183.6038 | 22.4966 | 222.0152 | 115.2342
1.1619 | 230.5676 | 124.2703 | 183.5749 | 22.5051 | 222.0028 | 115.2838
1.163 | 230.5646 | 123.9653 | 183.8789 | 22.4825 | 222.3063 | 115.2823
1.163 | 230.5646 | 124.3303 | 183.5139 | 22.4825 | 221.9413 | 115.2823
1.163 | 230.5646 | 124.2703 | 183.5739 | 22.4825 | 222.0013 | 115.2823
1.163 | 230.6637 | 124.0873 | 183.7899 | 22.491 | 222.2339 | 115.3319
1.163 | 230.6637 | 124.3303 | 183.5469 | 22.491 | 221.9909 | 115.3319
1.1642 | 230.6608 | 124.1483 | 183.7279 | 22.4684 | 222.1714 | 115.3304
1.163 | 230.6637 | 124.2083 | 183.6689 | 22.491 | 222.1129 | 115.3319
1.1642 | 230.6608 | 124.2703 | 183.6059 | 22.4684 | 222.0494 | 115.3304
1.1642 | 230.6608 | 124.2703 | 183.6059 | 22.4684 | 222.0494 | 115.3304
1.1642 | 230.6608 | 124.1483 | 183.7279 | 22.4684 | 222.1714 | 115.3304
1.1642 | 230.6608 | 124.1483 | 183.7279 | 22.4684 | 222.1714 | 115.3304
1.1642 | 230.6608 | 124.0873 | 183.7889 | 22.4684 | 222.2324 | 115.3304
1.1654 | 230.6576 | 124.1483 | 183.7269 | 22.4445 | 222.1698 | 115.3288
1.1654 | 230.6576 | 124.1483 | 183.7269 | 22.4445 | 222.1698 | 115.3288
1.1654 | 230.7815 | 123.8433 | 184.0732 | 22.4551 | 222.5368 | 115.3908
1.1654 | 230.7815 | 123.9653 | 183.9512 | 22.4551 | 222.4148 | 115.3908
1.1654 | 230.8806 | 124.0263 | 183.9232 | 22.4636 | 222.4033 | 115.4403
1.1666 | 230.8776 | 124.1483 | 183.8002 | 22.4411 | 222.2798 | 115.4388
1.1666 | 230.8776 | 124.0873 | 183.8612 | 22.4411 | 222.3408 | 115.4388
1.1666 | 230.8776 | 124.1483 | 183.8002 | 22.4411 | 222.2798 | 115.4388
1.1666 | 230.8776 | 124.2703 | 183.6782 | 22.4411 | 222.1578 | 115.4388
1.1677 | 230.8747 | 124.2703 | 183.6772 | 22.4186 | 222.1563 | 115.4373
1.1677 | 230.9738 | 124.2083 | 183.7723 | 22.4271 | 222.2679 | 115.4869
1.1677 | 230.9738 | 124.3913 | 183.5893 | 22.4271 | 222.0849 | 115.4869
1.1677 | 230.9738 | 124.3913 | 183.5893 | 22.4271 | 222.0849 | 115.4869
1.1689 | 231.0947 | 124.2703 | 183.7506 | 22.4153 | 222.2664 | 115.5474
1.1689 | 231.0947 | 124.3913 | 183.6296 | 22.4153 | 222.1454 | 115.5474
1.1701 | 231.0915 | 124.2703 | 183.7495 | 22.3915 | 222.2648 | 115.5458
1.1701 | 231.0915 | 124.0873 | 183.9325 | 22.3915 | 222.4478 | 115.5458
1.1701 | 231.0915 | 124.4523 | 183.5675 | 22.3915 | 222.0828 | 115.5458
1.1701 | 231.1907 | 124.3303 | 183.7226 | 22.3999 | 222.2543 | 115.5953
1.1713 | 231.1877 | 124.2083 | 183.8436 | 22.3776 | 222.3749 | 115.5938
1.1713 | 231.1877 | 124.2083 | 183.8436 | 22.3776 | 222.3749 | 115.5938
1.1713 | 231.1877 | 124.0263 | 184.0256 | 22.3776 | 222.5569 | 115.5938
1.1713 | 231.1877 | 124.2083 | 183.8436 | 22.3776 | 222.3749 | 115.5938
1.1724 | 231.2838 | 124.2703 | 183.8136 | 22.3637 | 222.3609 | 115.6419
1.1713 | 231.2868 | 124.2703 | 183.8146 | 22.386 | 222.3624 | 115.6434
1.1724 | 231.2838 | 124.2083 | 183.8756 | 22.3637 | 222.4229 | 115.6419
1.1724 | 231.2838 | 124.2083 | 183.8756 | 22.3637 | 222.4229 | 115.6419
1.1724 | 231.2838 | 124.0873 | 183.9966 | 22.3637 | 222.5439 | 115.6419
1.1724 | 231.2838 | 124.2083 | 183.8756 | 22.3637 | 222.4229 | 115.6419
1.1724 | 231.2838 | 124.2703 | 183.8136 | 22.3637 | 222.3609 | 115.6419
1.1724 | 231.4077 | 124.2703 | 183.8549 | 22.3743 | 222.4229 | 115.7039
1.1736 | 231.4047 | 124.1483 | 183.9759 | 22.352 | 222.5434 | 115.7024
1.1736 | 231.4047 | 124.3913 | 183.7329 | 22.352 | 222.3004 | 115.7024
1.1736 | 231.4047 | 124.1483 | 183.9759 | 22.352 | 222.5434 | 115.7024
1.1748 | 231.4015 | 124.3303 | 183.7929 | 22.3283 | 222.3598 | 115.7008
1.1736 | 231.4047 | 124.3913 | 183.7329 | 22.352 | 222.3004 | 115.7024
1.1736 | 231.5038 | 124.2083 | 183.949 | 22.3604 | 222.5329 | 115.7519
1.1748 | 231.5007 | 124.2083 | 183.9479 | 22.3368 | 222.5313 | 115.7503
1.1748 | 231.6246 | 124.1483 | 184.0492 | 22.3473 | 222.6533 | 115.8123
1.1748 | 231.6246 | 124.4523 | 183.7452 | 22.3473 | 222.3493 | 115.8123
1.1748 | 231.6246 | 124.2083 | 183.9892 | 22.3473 | 222.5933 | 115.8123
1.176 | 231.6216 | 124.3303 | 183.8662 | 22.3251 | 222.4698 | 115.8108
1.176 | 231.7207 | 124.2703 | 183.9592 | 22.3335 | 222.5794 | 115.8603
1.176 | 231.6216 | 124.3913 | 183.8052 | 22.3251 | 222.4088 | 115.8108
1.176 | 231.7207 | 124.3303 | 183.8992 | 22.3335 | 222.5194 | 115.8603
1.176 | 231.7207 | 124.2703 | 183.9592 | 22.3335 | 222.5794 | 115.8603
1.176 | 231.7207 | 124.2703 | 183.9592 | 22.3335 | 222.5794 | 115.8603
1.1771 | 231.7177 | 124.3303 | 183.8982 | 22.3113 | 222.5179 | 115.8588
1.1771 | 231.7177 | 124.2083 | 184.0202 | 22.3113 | 222.6399 | 115.8588
1.1771 | 231.8168 | 124.5133 | 183.7483 | 22.3198 | 222.3844 | 115.9084
1.1771 | 231.8168 | 124.3303 | 183.9313 | 22.3198 | 222.5674 | 115.9084
1.1784 | 231.9375 | 124.5133 | 183.7885 | 22.3067 | 222.4448 | 115.9688
1.1784 | 231.9375 | 124.4523 | 183.8495 | 22.3067 | 222.5058 | 115.9688
1.1795 | 231.9345 | 124.5133 | 183.7875 | 22.2846 | 222.4433 | 115.9673
1.1795 | 231.9345 | 124.6963 | 183.6045 | 22.2846 | 222.2603 | 115.9673
1.1795 | 231.9345 | 124.5133 | 183.7875 | 22.2846 | 222.4433 | 115.9673
1.1795 | 232.1327 | 124.3913 | 183.9756 | 22.3014 | 222.6644 | 116.0664
1.1807 | 232.1297 | 124.2703 | 184.0956 | 22.2794 | 222.7839 | 116.0649
1.1807 | 232.1297 | 124.2703 | 184.0956 | 22.2794 | 222.7839 | 116.0649
1.1818 | 232.2506 | 124.1483 | 184.2579 | 22.2678 | 222.9663 | 116.1253
1.1818 | 232.2506 | 124.2703 | 184.1359 | 22.2678 | 222.8443 | 116.1253
1.1818 | 232.2506 | 124.2703 | 184.1359 | 22.2678 | 222.8443 | 116.1253
1.1818 | 232.2506 | 124.5743 | 183.8319 | 22.2678 | 222.5403 | 116.1253
1.1818 | 232.2506 | 124.3913 | 184.0149 | 22.2678 | 222.7233 | 116.1253
1.1818 | 232.2506 | 124.3303 | 184.0759 | 22.2678 | 222.7843 | 116.1253
1.1831 | 232.2475 | 124.2703 | 184.1348 | 22.2444 | 222.8427 | 116.1237
1.1831 | 232.3466 | 124.2703 | 184.1679 | 22.2528 | 222.8923 | 116.1733
1.1831 | 232.3466 | 124.4523 | 183.9859 | 22.2528 | 222.7103 | 116.1733
1.1831 | 232.3466 | 124.3303 | 184.1079 | 22.2528 | 222.8323 | 116.1733
1.1831 | 232.3466 | 124.3913 | 184.0469 | 22.2528 | 222.7713 | 116.1733
1.1842 | 232.3436 | 124.3303 | 184.1069 | 22.2308 | 222.8308 | 116.1718
1.1842 | 232.4427 | 124.2083 | 184.2619 | 22.2392 | 223.0023 | 116.2213
1.1842 | 232.4427 | 124.4523 | 184.0179 | 22.2392 | 222.7583 | 116.2213
1.1842 | 232.4427 | 124.2703 | 184.1999 | 22.2392 | 222.9403 | 116.2213
1.1842 | 232.4427 | 124.5133 | 183.9569 | 22.2392 | 222.6973 | 116.2213
1.1842 | 232.4427 | 124.5133 | 183.9569 | 22.2392 | 222.6973 | 116.2213
1.1842 | 232.4427 | 124.3913 | 184.0789 | 22.2392 | 222.8193 | 116.2213
1.1854 | 232.4397 | 124.4523 | 184.0169 | 22.2172 | 222.7568 | 116.2198
1.1854 | 232.5636 | 124.2703 | 184.2402 | 22.2277 | 223.0008 | 116.2818
1.1854 | 232.5636 | 124.4523 | 184.0582 | 22.2277 | 222.8188 | 116.2818
1.1854 | 232.5636 | 124.5133 | 183.9972 | 22.2277 | 222.7578 | 116.2818
1.1854 | 232.5636 | 124.5133 | 183.9972 | 22.2277 | 222.7578 | 116.2818
1.1865 | 232.5605 | 124.2703 | 184.2392 | 22.2058 | 222.9993 | 116.2803
1.1865 | 232.5605 | 124.4523 | 184.0572 | 22.2058 | 222.8173 | 116.2803
1.1865 | 232.5605 | 124.3913 | 184.1182 | 22.2058 | 222.8783 | 116.2803
1.1865 | 232.5605 | 124.4523 | 184.0572 | 22.2058 | 222.8173 | 116.2803
1.1877 | 232.6565 | 124.3303 | 184.2112 | 22.1909 | 222.9872 | 116.3282
1.1865 | 232.6597 | 124.3303 | 184.2122 | 22.2141 | 222.9888 | 116.3298
1.1877 | 232.6565 | 124.3303 | 184.2112 | 22.1909 | 222.9872 | 116.3282
1.1877 | 232.6565 | 124.3913 | 184.1502 | 22.1909 | 222.9262 | 116.3282
1.1877 | 232.6565 | 124.3303 | 184.2112 | 22.1909 | 222.9872 | 116.3282
1.1877 | 232.7556 | 124.3913 | 184.1832 | 22.1992 | 222.9758 | 116.3778
1.1889 | 232.7526 | 124.3303 | 184.2432 | 22.1774 | 223.0353 | 116.3763
1.1889 | 232.7526 | 124.2083 | 184.3652 | 22.1774 | 223.1573 | 116.3763
1.1889 | 232.7526 | 124.3303 | 184.2432 | 22.1774 | 223.0353 | 116.3763
1.1901 | 232.8734 | 124.5133 | 184.1005 | 22.166 | 222.9127 | 116.4367
1.1901 | 232.8734 | 124.4523 | 184.1615 | 22.166 | 222.9737 | 116.4367
1.1901 | 232.8734 | 124.4523 | 184.1615 | 22.166 | 222.9737 | 116.4367
1.1912 | 232.9695 | 124.4523 | 184.1935 | 22.1526 | 223.0218 | 116.4848
1.1912 | 232.9695 | 124.4523 | 184.1935 | 22.1526 | 223.0218 | 116.4848
1.1912 | 232.9695 | 124.3913 | 184.2545 | 22.1526 | 223.0828 | 116.4848
1.1924 | 232.9663 | 124.5743 | 184.0705 | 22.1295 | 222.8982 | 116.4832
1.1924 | 233.0654 | 124.6963 | 183.9815 | 22.1378 | 222.8257 | 116.5327
1.1924 | 233.0654 | 124.7573 | 183.9205 | 22.1378 | 222.7647 | 116.5327
1.1936 | 233.1863 | 124.5743 | 184.1438 | 22.1265 | 223.0082 | 116.5931
1.1936 | 233.1863 | 124.5743 | 184.1438 | 22.1265 | 223.0082 | 116.5931
1.1936 | 233.1863 | 124.6353 | 184.0828 | 22.1265 | 222.9472 | 116.5931
1.1936 | 233.1863 | 124.5743 | 184.1438 | 22.1265 | 223.0082 | 116.5931
1.1936 | 233.1863 | 124.5133 | 184.2048 | 22.1265 | 223.0692 | 116.5931
1.1948 | 233.1833 | 124.5133 | 184.2038 | 22.1048 | 223.0677 | 116.5916
1.1948 | 233.1833 | 124.8183 | 183.8988 | 22.1048 | 222.7627 | 116.5916
1.1948 | 233.2824 | 124.6963 | 184.0538 | 22.1131 | 222.9342 | 116.6412
1.1948 | 233.2824 | 124.8183 | 183.9318 | 22.1131 | 222.8122 | 116.6412
1.1948 | 233.2824 | 124.6963 | 184.0538 | 22.1131 | 222.9342 | 116.6412
1.1959 | 233.3785 | 124.5133 | 184.2688 | 22.0998 | 223.1652 | 116.6892
1.1959 | 233.2794 | 124.7573 | 183.9918 | 22.0915 | 222.8717 | 116.6397
1.1959 | 233.3785 | 124.5133 | 184.2688 | 22.0998 | 223.1652 | 116.6892
1.1959 | 233.3785 | 124.6963 | 184.0858 | 22.0998 | 222.9822 | 116.6892
1.1959 | 233.3785 | 124.6963 | 184.0858 | 22.0998 | 222.9822 | 116.6892
1.1959 | 233.3785 | 124.6963 | 184.0858 | 22.0998 | 222.9822 | 116.6892
1.1971 | 233.4991 | 124.5743 | 184.2481 | 22.0872 | 223.1646 | 116.7496
1.1971 | 233.4991 | 124.6353 | 184.1871 | 22.0872 | 223.1036 | 116.7496
1.1971 | 233.4991 | 124.6963 | 184.1261 | 22.0872 | 223.0426 | 116.7496
1.1971 | 233.4991 | 124.8183 | 184.0041 | 22.0872 | 222.9206 | 116.7496
1.1983 | 233.4961 | 124.4523 | 184.3691 | 22.0656 | 223.2851 | 116.7481
1.1983 | 233.4961 | 124.6963 | 184.1251 | 22.0656 | 223.0411 | 116.7481
1.1983 | 233.4961 | 124.7573 | 184.0641 | 22.0656 | 222.9801 | 116.7481
1.1983 | 233.4961 | 124.6963 | 184.1251 | 22.0656 | 223.0411 | 116.7481
1.1983 | 233.5952 | 124.6353 | 184.2191 | 22.0739 | 223.1516 | 116.7976
1.1983 | 233.5952 | 124.6963 | 184.1581 | 22.0739 | 223.0906 | 116.7976
1.1995 | 233.5922 | 124.8183 | 184.0351 | 22.0524 | 222.9671 | 116.7961
1.1983 | 233.5952 | 124.5133 | 184.3411 | 22.0739 | 223.2736 | 116.7976
1.1995 | 233.5922 | 124.5133 | 184.3401 | 22.0524 | 223.2721 | 116.7961
1.1995 | 233.6913 | 124.6963 | 184.1901 | 22.0606 | 223.1387 | 116.8456
1.1995 | 233.6913 | 124.6963 | 184.1901 | 22.0606 | 223.1387 | 116.8456
1.2006 | 233.6883 | 124.7573 | 184.1281 | 22.0391 | 223.0762 | 116.8441
1.2006 | 233.6883 | 124.6353 | 184.2501 | 22.0391 | 223.1982 | 116.8441
1.2006 | 233.8121 | 124.5743 | 184.3524 | 22.0495 | 223.3211 | 116.9061
1.2018 | 233.8089 | 124.8183 | 184.1073 | 22.0267 | 223.0755 | 116.9045
1.2018 | 233.8089 | 124.7573 | 184.1683 | 22.0267 | 223.1365 | 116.9045
1.2018 | 233.8089 | 124.5743 | 184.3513 | 22.0267 | 223.3195 | 116.9045
1.203 | 233.905 | 124.6963 | 184.2614 | 22.0135 | 223.2455 | 116.9525
1.203 | 233.905 | 124.4523 | 184.5054 | 22.0135 | 223.4895 | 116.9525
1.203 | 233.905 | 124.7573 | 184.2004 | 22.0135 | 223.1845 | 116.9525
1.203 | 233.905 | 124.5743 | 184.3834 | 22.0135 | 223.3675 | 116.9525
1.203 | 233.905 | 124.6963 | 184.2614 | 22.0135 | 223.2455 | 116.9525
1.2041 | 233.902 | 124.5743 | 184.3823 | 21.9921 | 223.366 | 116.951
1.2041 | 234.0011 | 124.6353 | 184.3544 | 22.0003 | 223.3546 | 117.0005
1.2041 | 234.0011 | 124.7573 | 184.2324 | 22.0003 | 223.2326 | 117.0005
1.2041 | 234.0011 | 124.6963 | 184.2934 | 22.0003 | 223.2936 | 117.0005
1.2041 | 234.0011 | 124.5133 | 184.4764 | 22.0003 | 223.4766 | 117.0005
1.2041 | 234.0011 | 124.3303 | 184.6594 | 22.0003 | 223.6596 | 117.0005
1.2054 | 233.9979 | 124.6353 | 184.3533 | 21.9776 | 223.3529 | 116.9989
1.2054 | 234.1217 | 124.6353 | 184.3946 | 21.9879 | 223.4149 | 117.0609
1.2054 | 234.1217 | 124.8793 | 184.1506 | 21.9879 | 223.1709 | 117.0609
1.2054 | 234.1217 | 124.6963 | 184.3336 | 21.9879 | 223.3539 | 117.0609
1.2054 | 234.1217 | 124.6963 | 184.3336 | 21.9879 | 223.3539 | 117.0609
1.2065 | 234.1187 | 124.5743 | 184.4546 | 21.9666 | 223.4744 | 117.0594
1.2065 | 234.1187 | 124.7573 | 184.2716 | 21.9666 | 223.2914 | 117.0594
1.2065 | 234.1187 | 124.6353 | 184.3936 | 21.9666 | 223.4134 | 117.0594
1.2065 | 234.3169 | 124.6353 | 184.4596 | 21.983 | 223.5125 | 117.1584
1.2065 | 234.3169 | 124.7573 | 184.3376 | 21.983 | 223.3905 | 117.1584
1.2077 | 234.3139 | 124.6353 | 184.4586 | 21.9617 | 223.5109 | 117.1569
1.2077 | 234.3139 | 124.6963 | 184.3976 | 21.9617 | 223.4499 | 117.1569
1.2077 | 234.3139 | 124.6963 | 184.3976 | 21.9617 | 223.4499 | 117.1569
1.2077 | 234.3139 | 124.5133 | 184.5806 | 21.9617 | 223.6329 | 117.1569
1.2077 | 234.4377 | 124.6353 | 184.4999 | 21.972 | 223.5729 | 117.2189
1.2077 | 234.4377 | 124.6353 | 184.4999 | 21.972 | 223.5729 | 117.2189
1.2088 | 234.4347 | 124.6963 | 184.4379 | 21.9507 | 223.5104 | 117.2173
1.2088 | 234.4347 | 124.5743 | 184.5599 | 21.9507 | 223.6324 | 117.2173
1.2088 | 234.4347 | 124.4523 | 184.6819 | 21.9507 | 223.7544 | 117.2173
1.2088 | 234.4347 | 124.8793 | 184.2549 | 21.9507 | 223.3274 | 117.2173
1.2088 | 234.4347 | 124.6353 | 184.4989 | 21.9507 | 223.5714 | 117.2173
1.2101 | 234.4315 | 124.7573 | 184.3758 | 21.9282 | 223.4477 | 117.2157
1.2101 | 234.5305 | 124.5133 | 184.6529 | 21.9364 | 223.7413 | 117.2653
1.2101 | 234.5305 | 124.4523 | 184.7139 | 21.9364 | 223.8023 | 117.2653
1.2112 | 234.6266 | 124.5743 | 184.6239 | 21.9234 | 223.7283 | 117.3133
1.2112 | 234.6266 | 124.6963 | 184.5019 | 21.9234 | 223.6063 | 117.3133
1.2112 | 234.6266 | 124.8183 | 184.3799 | 21.9234 | 223.4843 | 117.3133
1.2112 | 234.6266 | 124.5743 | 184.6239 | 21.9234 | 223.7283 | 117.3133
1.2124 | 234.6236 | 124.6353 | 184.5619 | 21.9022 | 223.6658 | 117.3118
1.2124 | 234.7474 | 124.6353 | 184.6032 | 21.9124 | 223.7277 | 117.3737
1.2124 | 234.7474 | 124.8183 | 184.4202 | 21.9124 | 223.5447 | 117.3737
1.2135 | 234.7444 | 124.7573 | 184.4801 | 21.8913 | 223.6042 | 117.3722
1.2135 | 234.7444 | 124.6353 | 184.6021 | 21.8913 | 223.7262 | 117.3722
1.2135 | 234.7444 | 124.6963 | 184.5411 | 21.8913 | 223.6652 | 117.3722
1.2135 | 234.8435 | 124.7573 | 184.5132 | 21.8995 | 223.6538 | 117.4217
1.2148 | 234.7412 | 124.6963 | 184.5401 | 21.8689 | 223.6636 | 117.3706
1.2148 | 234.8403 | 124.8183 | 184.4511 | 21.8771 | 223.5911 | 117.4201
1.2148 | 234.8403 | 124.8183 | 184.4511 | 21.8771 | 223.5911 | 117.4201
1.2148 | 234.8403 | 125.0623 | 184.2071 | 21.8771 | 223.3471 | 117.4201
1.2148 | 234.8403 | 124.8793 | 184.3901 | 21.8771 | 223.5301 | 117.4201
1.2148 | 234.8403 | 125.0013 | 184.2681 | 21.8771 | 223.4081 | 117.4201
1.2159 | 234.9363 | 124.8793 | 184.4221 | 21.8642 | 223.5782 | 117.4682
1.2159 | 234.9363 | 124.9403 | 184.3611 | 21.8642 | 223.5172 | 117.4682
1.2159 | 234.9363 | 124.9403 | 184.3611 | 21.8642 | 223.5172 | 117.4682
1.2159 | 234.9363 | 124.9403 | 184.3611 | 21.8642 | 223.5172 | 117.4682
1.2159 | 234.9363 | 124.8793 | 184.4221 | 21.8642 | 223.5782 | 117.4682
1.2171 | 235.0571 | 124.6353 | 184.7064 | 21.8533 | 223.8826 | 117.5286
1.2171 | 235.0571 | 124.6963 | 184.6454 | 21.8533 | 223.8216 | 117.5286
1.2171 | 235.0571 | 124.8183 | 184.5234 | 21.8533 | 223.6996 | 117.5286
1.2171 | 235.0571 | 124.8793 | 184.4624 | 21.8533 | 223.6386 | 117.5286
1.2171 | 235.0571 | 124.9403 | 184.4014 | 21.8533 | 223.5776 | 117.5286
1.2182 | 235.0541 | 124.9403 | 184.4004 | 21.8323 | 223.5761 | 117.527
1.2182 | 235.0541 | 125.0013 | 184.3394 | 21.8323 | 223.5151 | 117.527
1.2182 | 235.1532 | 125.0623 | 184.3114 | 21.8405 | 223.5036 | 117.5766
1.2182 | 235.1532 | 124.8793 | 184.4944 | 21.8405 | 223.6866 | 117.5766
1.2182 | 235.1532 | 124.8793 | 184.4944 | 21.8405 | 223.6866 | 117.5766
1.2182 | 235.1532 | 125.1843 | 184.1894 | 21.8405 | 223.3816 | 117.5766
1.2182 | 235.1532 | 125.0013 | 184.3724 | 21.8405 | 223.5646 | 117.5766
1.2195 | 235.2738 | 125.0013 | 184.4126 | 21.8284 | 223.6249 | 117.6369
1.2195 | 235.2738 | 125.0013 | 184.4126 | 21.8284 | 223.6249 | 117.6369
1.2195 | 235.2738 | 124.7573 | 184.6566 | 21.8284 | 223.8689 | 117.6369
1.2195 | 235.2738 | 125.3063 | 184.1076 | 21.8284 | 223.3199 | 117.6369
1.2206 | 235.2707 | 125.1843 | 184.2286 | 21.8074 | 223.4404 | 117.6354
1.2206 | 235.3698 | 125.1233 | 184.3226 | 21.8156 | 223.5509 | 117.6849
1.2206 | 235.3698 | 124.9403 | 184.5056 | 21.8156 | 223.7339 | 117.6849
1.2218 | 235.3668 | 125.1233 | 184.3216 | 21.7947 | 223.5494 | 117.6834
1.2218 | 235.4658 | 125.0623 | 185.4156 | 21.8028 | 224.6599 | 117.7329
1.2218 | 235.4658 | 124.8793 | 184.5986 | 21.8028 | 223.8429 | 117.7329
1.2229 | 235.5866 | 125.0623 | 185.4559 | 21.792 | 224.7203 | 117.7933
1.2229 | 235.5866 | 125.0623 | 184.4559 | 21.792 | 223.7203 | 117.7933
1.2229 | 235.5866 | 125.0623 | 184.4559 | 21.792 | 223.7203 | 117.7933
1.2229 | 235.5866 | 125.1843 | 184.3339 | 21.792 | 223.5983 | 117.7933
1.2242 | 235.5834 | 125.3673 | 184.1498 | 21.7699 | 223.4137 | 117.7917
1.2242 | 235.6825 | 125.1843 | 184.3658 | 21.778 | 223.6463 | 117.8412
1.2242 | 235.6825 | 125.1843 | 184.3658 | 21.778 | 223.6463 | 117.8412
1.2242 | 235.6825 | 125.3673 | 184.1828 | 21.778 | 223.4633 | 117.8412
1.2242 | 235.6825 | 125.1233 | 185.4268 | 21.778 | 224.7073 | 117.8412
1.2242 | 235.6825 | 125.0623 | 184.4878 | 21.778 | 223.7683 | 117.8412
1.2253 | 235.7785 | 125.1233 | 185.4588 | 21.7653 | 224.7553 | 117.8893
1.2253 | 235.7785 | 125.0623 | 184.5198 | 21.7653 | 223.8163 | 117.8893
1.2253 | 235.7785 | 125.1843 | 184.3978 | 21.7653 | 223.6943 | 117.8893
1.2253 | 235.7785 | 125.1843 | 184.3978 | 21.7653 | 223.6943 | 117.8893
1.2253 | 235.7785 | 125.1843 | 184.3978 | 21.7653 | 223.6943 | 117.8893
1.2265 | 235.8993 | 125.0623 | 184.5601 | 21.7546 | 223.8767 | 117.9496
1.2265 | 235.8993 | 125.3063 | 184.3161 | 21.7546 | 223.6327 | 117.9496
1.2265 | 235.8993 | 125.0623 | 184.5601 | 21.7546 | 223.8767 | 117.9496
1.2265 | 235.8993 | 125.1843 | 184.4381 | 21.7546 | 223.7547 | 117.9496
1.2265 | 235.9984 | 124.9403 | 184.7151 | 21.7627 | 224.0482 | 117.9992
1.2265 | 235.9984 | 125.2453 | 184.4101 | 21.7627 | 223.7432 | 117.9992
1.2265 | 235.9984 | 125.0623 | 185.5931 | 21.7627 | 224.9262 | 117.9992
1.2276 | 235.9953 | 125.0623 | 184.5921 | 21.742 | 223.9247 | 117.9977
1.2276 | 235.9953 | 125.0623 | 184.5921 | 21.742 | 223.9247 | 117.9977
1.2276 | 235.9953 | 125.1843 | 184.4701 | 21.742 | 223.8027 | 117.9977
1.2276 | 235.9953 | 125.0623 | 185.5921 | 21.742 | 224.9247 | 117.9977
1.2276 | 235.9953 | 125.0623 | 185.5921 | 21.742 | 224.9247 | 117.9977
1.2276 | 236.0944 | 125.1843 | 184.5031 | 21.75 | 223.8522 | 118.0472
1.2289 | 236.0911 | 125.1843 | 184.5021 | 21.728 | 223.8506 | 118.0456
1.2289 | 236.0911 | 125.0623 | 184.6241 | 21.728 | 223.9726 | 118.0456
1.2289 | 236.0911 | 124.8793 | 185.8071 | 21.728 | 225.1556 | 118.0456
1.2289 | 236.0911 | 125.1233 | 184.5631 | 21.728 | 223.9116 | 118.0456
1.2289 | 236.0911 | 125.2453 | 184.4411 | 21.728 | 223.7896 | 118.0456
1.23 | 236.2119 | 125.3673 | 184.3593 | 21.7174 | 223.728 | 118.106
1.23 | 236.2119 | 125.1843 | 184.5423 | 21.7174 | 223.911 | 118.106
1.23 | 236.2119 | 125.1233 | 184.6033 | 21.7174 | 223.972 | 118.106
1.2312 | 236.3079 | 125.1233 | 184.6353 | 21.7048 | 224.02 | 118.154
1.2312 | 236.3079 | 125.1233 | 184.6353 | 21.7048 | 224.02 | 118.154
1.2312 | 236.3079 | 125.1233 | 184.6353 | 21.7048 | 224.02 | 118.154
1.2324 | 236.3047 | 125.1843 | 184.5732 | 21.683 | 223.9574 | 118.1524
1.2324 | 236.4038 | 125.2453 | 185.5453 | 21.691 | 224.9459 | 118.2019
1.2324 | 236.4038 | 125.3063 | 184.4843 | 21.691 | 223.8849 | 118.2019
1.2336 | 236.6236 | 125.3063 | 184.5575 | 21.6885 | 223.9948 | 118.3118
1.2336 | 236.4007 | 125.1843 | 185.6053 | 21.6704 | 225.0054 | 118.2004
1.2336 | 236.6236 | 125.2453 | 185.6185 | 21.6885 | 225.0558 | 118.3118
1.2336 | 236.6236 | 125.1843 | 184.6795 | 21.6885 | 224.1168 | 118.3118
1.2336 | 236.6236 | 125.1233 | 184.7405 | 21.6885 | 224.1778 | 118.3118
1.2347 | 236.6205 | 125.0013 | 184.8615 | 21.6679 | 224.2983 | 118.3103
1.2336 | 236.6236 | 125.1233 | 184.7405 | 21.6885 | 224.1778 | 118.3118
1.2347 | 236.6205 | 124.9403 | 184.9225 | 21.6679 | 224.3593 | 118.3103
1.2347 | 236.7196 | 124.8793 | 185.0165 | 21.676 | 224.4698 | 118.3598
1.2347 | 236.7196 | 125.1233 | 184.7725 | 21.676 | 224.2258 | 118.3598
1.2347 | 236.7196 | 125.1233 | 184.7725 | 21.676 | 224.2258 | 118.3598
1.2359 | 236.7165 | 125.1843 | 184.7105 | 21.6554 | 224.1633 | 118.3583
1.2359 | 236.7165 | 125.3063 | 185.5885 | 21.6554 | 225.0413 | 118.3583
1.2359 | 236.7165 | 125.0623 | 185.8325 | 21.6554 | 225.2853 | 118.3583
1.2359 | 236.8404 | 125.0623 | 184.8738 | 21.6655 | 224.3472 | 118.4202
1.2359 | 236.8404 | 125.0623 | 184.8738 | 21.6655 | 224.3472 | 118.4202
1.2359 | 236.8404 | 124.9403 | 184.9958 | 21.6655 | 224.4692 | 118.4202
1.2371 | 236.8371 | 125.0623 | 185.8727 | 21.6437 | 225.3456 | 118.4186
1.2371 | 236.8371 | 125.1233 | 185.8117 | 21.6437 | 225.2846 | 118.4186
1.2371 | 236.8371 | 125.1233 | 184.8117 | 21.6437 | 224.2846 | 118.4186
1.2371 | 236.8371 | 125.2453 | 184.6897 | 21.6437 | 224.1626 | 118.4186
1.2371 | 236.8371 | 125.3063 | 184.6287 | 21.6437 | 224.1016 | 118.4186
1.2383 | 236.9331 | 125.3063 | 184.6607 | 21.6312 | 224.1496 | 118.4666
1.2383 | 236.9331 | 125.1843 | 184.7827 | 21.6312 | 224.2716 | 118.4666
1.2383 | 236.9331 | 125.3063 | 184.6607 | 21.6312 | 224.1496 | 118.4666
1.2383 | 236.9331 | 125.3063 | 185.6607 | 21.6312 | 225.1496 | 118.4666
1.2383 | 236.9331 | 125.1233 | 184.8437 | 21.6312 | 224.3326 | 118.4666
1.2383 | 236.9331 | 125.1233 | 184.8437 | 21.6312 | 224.3326 | 118.4666
1.2394 | 237.0291 | 125.1233 | 185.8757 | 21.6188 | 225.3806 | 118.5146
1.2394 | 237.0291 | 125.2453 | 184.7537 | 21.6188 | 224.2586 | 118.5146
1.2394 | 237.0291 | 125.1843 | 184.8147 | 21.6188 | 224.3196 | 118.5146
1.2406 | 237.1499 | 125.2453 | 184.794 | 21.6084 | 224.319 | 118.5749
1.2406 | 237.1499 | 125.1843 | 184.855 | 21.6084 | 224.38 | 118.5749
1.2406 | 237.1499 | 125.1843 | 184.855 | 21.6084 | 224.38 | 118.5749
1.2418 | 237.1466 | 125.0623 | 184.9759 | 21.5868 | 224.5003 | 118.5733
1.2418 | 237.1466 | 125.1843 | 184.8539 | 21.5868 | 224.3783 | 118.5733
1.2418 | 237.2457 | 125.4283 | 184.6429 | 21.5947 | 224.1839 | 118.6228
1.2418 | 237.1466 | 125.2453 | 184.7929 | 21.5868 | 224.3173 | 118.5733
1.2429 | 237.2426 | 125.4283 | 184.6419 | 21.5744 | 224.1823 | 118.6213
1.2429 | 237.2426 | 125.4283 | 185.6419 | 21.5744 | 225.1823 | 118.6213
1.2429 | 237.3417 | 125.4893 | 185.6139 | 21.5824 | 225.1708 | 118.6708
1.2441 | 237.3386 | 125.4283 | 184.6739 | 21.5621 | 224.2303 | 118.6693
1.2441 | 237.3386 | 125.3063 | 184.7959 | 21.5621 | 224.3523 | 118.6693
1.2441 | 237.3386 | 125.1233 | 185.9789 | 21.5621 | 225.5353 | 118.6693
1.2441 | 237.3386 | 125.3063 | 184.7959 | 21.5621 | 224.3523 | 118.6693
1.2441 | 237.3386 | 125.3673 | 185.7349 | 21.5621 | 225.2913 | 118.6693
1.2441 | 237.3386 | 125.3063 | 184.7959 | 21.5621 | 224.3523 | 118.6693
1.2465 | 237.5551 | 125.1843 | 184.9901 | 21.5382 | 224.5826 | 118.7776
1.2465 | 237.4561 | 125.2453 | 184.896 | 21.5303 | 224.4721 | 118.7281
1.2465 | 237.4561 | 125.1843 | 184.957 | 21.5303 | 224.5331 | 118.7281
1.2465 | 237.4561 | 125.3063 | 184.835 | 21.5303 | 224.4111 | 118.7281
1.2465 | 237.4561 | 125.2453 | 184.896 | 21.5303 | 224.4721 | 118.7281
1.2476 | 237.5521 | 125.4283 | 184.745 | 21.518 | 224.3371 | 118.776
1.2476 | 237.5521 | 125.3673 | 184.806 | 21.518 | 224.3981 | 118.776
1.2476 | 237.453 | 125.3673 | 185.773 | 21.5101 | 225.3485 | 118.7265
1.2476 | 237.5521 | 125.3673 | 184.806 | 21.518 | 224.3981 | 118.776
1.2476 | 237.5521 | 125.4893 | 184.684 | 21.518 | 224.2761 | 118.776
1.2488 | 237.6481 | 125.3673 | 184.838 | 21.5058 | 224.446 | 118.824
1.2488 | 237.6481 | 125.2453 | 185.96 | 21.5058 | 225.568 | 118.824
1.2488 | 237.6481 | 125.3673 | 184.838 | 21.5058 | 224.446 | 118.824
1.2488 | 237.6481 | 125.4893 | 185.716 | 21.5058 | 225.324 | 118.824
1.2488 | 237.7719 | 125.3673 | 184.8793 | 21.5157 | 224.5079 | 118.8859
1.2488 | 237.7719 | 125.2453 | 186.0013 | 21.5157 | 225.6299 | 118.8859
1.25 | 237.7688 | 125.6113 | 184.6343 | 21.4955 | 224.2624 | 118.8844
1.25 | 237.7688 | 125.1843 | 185.0613 | 21.4955 | 224.6894 | 118.8844
1.25 | 237.7688 | 125.4893 | 184.7563 | 21.4955 | 224.3844 | 118.8844
1.25 | 237.7688 | 125.4283 | 184.8173 | 21.4955 | 224.4454 | 118.8844
1.25 | 237.7688 | 125.5503 | 184.6953 | 21.4955 | 224.3234 | 118.8844
1.2512 | 237.7655 | 125.3673 | 184.8772 | 21.4742 | 224.5048 | 118.8828
1.2512 | 237.8646 | 125.3673 | 184.9102 | 21.4821 | 224.5543 | 118.9323
1.2512 | 237.8646 | 125.6723 | 184.6052 | 21.4821 | 224.2493 | 118.9323
1.2512 | 237.8646 | 125.6113 | 184.6662 | 21.4821 | 224.3103 | 118.9323
1.2523 | 237.9606 | 125.4283 | 184.8812 | 21.4699 | 224.5413 | 118.9803
1.2523 | 237.8615 | 125.4893 | 184.7872 | 21.462 | 224.4308 | 118.9308
1.2523 | 237.9606 | 125.4283 | 185.8812 | 21.4699 | 225.5413 | 118.9803
1.2535 | 237.9575 | 125.3063 | 185.0022 | 21.4499 | 224.6618 | 118.9787
1.2535 | 237.9575 | 125.3673 | 184.9412 | 21.4499 | 224.6008 | 118.9787
1.2535 | 237.9575 | 125.4283 | 184.8802 | 21.4499 | 224.5398 | 118.9787
1.2547 | 238.0782 | 125.4893 | 184.8594 | 21.4397 | 224.5391 | 119.0391
1.2547 | 238.0782 | 125.5503 | 184.7984 | 21.4397 | 224.4781 | 119.0391
1.2547 | 238.1773 | 125.6723 | 185.7094 | 21.4476 | 225.4056 | 119.0886
1.2559 | 238.174 | 125.6723 | 184.7083 | 21.4264 | 224.404 | 119.087
1.2559 | 238.174 | 125.5503 | 184.8303 | 21.4264 | 224.526 | 119.087
1.2559 | 238.174 | 125.6723 | 184.7083 | 21.4264 | 224.404 | 119.087
1.2559 | 238.273 | 125.7943 | 184.6194 | 21.4343 | 224.3315 | 119.1365
1.2559 | 238.174 | 125.6113 | 184.7693 | 21.4264 | 224.465 | 119.087
1.257 | 238.27 | 125.6113 | 184.8013 | 21.4143 | 224.513 | 119.135
1.257 | 238.27 | 125.6113 | 184.8013 | 21.4143 | 224.513 | 119.135
1.257 | 238.27 | 125.6723 | 184.7403 | 21.4143 | 224.452 | 119.135
1.257 | 238.27 | 125.4893 | 185.9233 | 21.4143 | 225.635 | 119.135
1.257 | 238.27 | 125.5503 | 185.8623 | 21.4143 | 225.574 | 119.135
1.2582 | 238.2669 | 125.4893 | 184.9223 | 21.3944 | 224.6335 | 119.1334
1.2582 | 238.3907 | 125.2453 | 185.2076 | 21.4043 | 224.9394 | 119.1953
1.2582 | 238.2669 | 125.5503 | 184.8613 | 21.3944 | 224.5725 | 119.1334
1.2582 | 238.3907 | 125.5503 | 184.9026 | 21.4043 | 224.6344 | 119.1953
1.2582 | 238.3907 | 125.3063 | 185.1466 | 21.4043 | 224.8784 | 119.1953
1.2582 | 238.3907 | 125.6723 | 184.7806 | 21.4043 | 224.5124 | 119.1953
1.2594 | 238.3874 | 125.4283 | 185.0235 | 21.3831 | 224.7547 | 119.1937
1.2594 | 238.3874 | 125.4283 | 185.0235 | 21.3831 | 224.7547 | 119.1937
1.2594 | 238.4864 | 125.4283 | 185.0565 | 21.391 | 224.8042 | 119.2432
1.2594 | 238.4864 | 125.6113 | 184.8735 | 21.391 | 224.6212 | 119.2432
1.2594 | 238.4864 | 125.6113 | 184.8735 | 21.391 | 224.6212 | 119.2432
1.2594 | 238.3874 | 125.4893 | 184.9625 | 21.3831 | 224.6937 | 119.1937
1.2606 | 238.3843 | 125.6113 | 185.8395 | 21.3633 | 225.5702 | 119.1922
1.2606 | 238.3843 | 125.6113 | 184.8395 | 21.3633 | 224.5702 | 119.1922
1.2606 | 238.4834 | 125.7333 | 184.7505 | 21.3711 | 224.4977 | 119.2417
1.2606 | 238.4834 | 125.7943 | 184.6895 | 21.3711 | 224.4367 | 119.2417
1.2606 | 238.4834 | 125.6723 | 184.8115 | 21.3711 | 224.5587 | 119.2417
1.2617 | 238.4803 | 125.7943 | 184.6884 | 21.3513 | 224.4352 | 119.2401
1.2617 | 238.5793 | 125.6113 | 184.9045 | 21.3592 | 224.6677 | 119.2897
1.2617 | 238.5793 | 125.5503 | 184.9655 | 21.3592 | 224.7287 | 119.2897
1.2617 | 238.5793 | 125.6113 | 184.9045 | 21.3592 | 224.6677 | 119.2897
1.2617 | 238.5793 | 125.6113 | 184.9045 | 21.3592 | 224.6677 | 119.2897
1.2629 | 238.5763 | 125.7943 | 184.7204 | 21.3394 | 224.4831 | 119.2881
1.2617 | 238.5793 | 125.7943 | 184.7215 | 21.3592 | 224.4847 | 119.2897
1.2629 | 238.5763 | 125.8553 | 184.6594 | 21.3394 | 224.4221 | 119.2881
1.2629 | 238.7991 | 125.6723 | 184.9167 | 21.357 | 224.7165 | 119.3995
1.2629 | 238.7991 | 125.4283 | 185.1607 | 21.357 | 224.9605 | 119.3995
1.2641 | 238.7958 | 125.5503 | 185.0376 | 21.336 | 224.8369 | 119.3979
1.2641 | 238.8948 | 125.4283 | 185.1926 | 21.3438 | 225.0084 | 119.4474
1.2653 | 238.7927 | 125.5503 | 185.0366 | 21.3163 | 224.8354 | 119.3964
1.2653 | 238.8917 | 125.5503 | 186.0696 | 21.3241 | 225.8849 | 119.4459
1.2653 | 238.8917 | 125.6113 | 186.0086 | 21.3241 | 225.8239 | 119.4459
1.2653 | 238.8917 | 125.6723 | 184.9476 | 21.3241 | 224.7629 | 119.4459
1.2664 | 238.8887 | 125.6723 | 185.9466 | 21.3044 | 225.7613 | 119.4443
1.2664 | 239.0124 | 125.6113 | 185.0488 | 21.3141 | 224.8842 | 119.5062
1.2664 | 239.0124 | 125.6723 | 184.9878 | 21.3141 | 224.8232 | 119.5062
1.2676 | 239.0094 | 125.6113 | 185.0478 | 21.2945 | 224.8827 | 119.5047
1.2676 | 239.0094 | 125.5503 | 185.1088 | 21.2945 | 224.9437 | 119.5047
1.2688 | 239.1051 | 125.7333 | 184.9577 | 21.2814 | 224.8086 | 119.5526
1.2676 | 239.1084 | 125.7943 | 184.8978 | 21.3023 | 224.7492 | 119.5542
1.2676 | 239.1084 | 125.5503 | 185.1418 | 21.3023 | 224.9932 | 119.5542
1.2688 | 239.2289 | 125.8553 | 185.877 | 21.2912 | 225.7485 | 119.6144
1.2688 | 239.2289 | 125.7333 | 184.999 | 21.2912 | 224.8705 | 119.6144
1.2688 | 239.2289 | 125.5503 | 185.182 | 21.2912 | 225.0535 | 119.6144
1.2688 | 239.2289 | 125.6723 | 185.06 | 21.2912 | 224.9315 | 119.6144
1.2688 | 239.2289 | 125.7333 | 184.999 | 21.2912 | 224.8705 | 119.6144
1.27 | 239.2258 | 125.6113 | 185.12 | 21.2715 | 224.9909 | 119.6129
1.27 | 239.2258 | 125.8553 | 184.876 | 21.2715 | 224.7469 | 119.6129
1.27 | 239.3248 | 125.6723 | 186.092 | 21.2793 | 225.9794 | 119.6624
1.27 | 239.3248 | 125.6723 | 185.092 | 21.2793 | 224.9794 | 119.6624
1.27 | 239.3248 | 125.8553 | 184.909 | 21.2793 | 224.7964 | 119.6624
1.27 | 239.3248 | 125.7333 | 186.031 | 21.2793 | 225.9184 | 119.6624
1.2711 | 239.3218 | 125.7333 | 185.0299 | 21.2597 | 224.9169 | 119.6609
1.2711 | 239.4208 | 125.7943 | 186.0019 | 21.2675 | 225.9054 | 119.7104
1.2711 | 239.4208 | 126.0993 | 184.6969 | 21.2675 | 224.6004 | 119.7104
1.2711 | 239.4208 | 125.8553 | 184.9409 | 21.2675 | 224.8444 | 119.7104
1.2711 | 239.4208 | 125.6723 | 185.1239 | 21.2675 | 225.0274 | 119.7104
1.2723 | 239.4177 | 125.6723 | 185.1229 | 21.248 | 225.0259 | 119.7088
1.2723 | 239.4177 | 125.6113 | 185.1839 | 21.248 | 225.0869 | 119.7088
1.2723 | 239.5415 | 125.6113 | 185.2252 | 21.2577 | 225.1487 | 119.7707
1.2723 | 239.5415 | 125.6723 | 185.1642 | 21.2577 | 225.0877 | 119.7707
1.2723 | 239.5415 | 125.7943 | 185.0422 | 21.2577 | 224.9657 | 119.7707
1.2735 | 239.5382 | 125.7943 | 185.0411 | 21.2369 | 224.9641 | 119.7691
1.2735 | 239.5382 | 125.7943 | 185.0411 | 21.2369 | 224.9641 | 119.7691
1.2735 | 239.6372 | 125.7333 | 185.1351 | 21.2447 | 225.0746 | 119.8186
1.2735 | 239.6372 | 125.8553 | 185.0131 | 21.2447 | 224.9526 | 119.8186
1.2747 | 239.6341 | 125.9163 | 184.9511 | 21.2252 | 224.8901 | 119.8171
1.2747 | 239.6341 | 125.7943 | 185.0731 | 21.2252 | 225.0121 | 119.8171
1.2758 | 239.73 | 125.7943 | 186.105 | 21.2135 | 226.06 | 119.865
1.2747 | 239.7331 | 125.7333 | 185.1671 | 21.233 | 225.1226 | 119.8666
1.2758 | 239.8538 | 125.6723 | 186.2683 | 21.2232 | 226.2439 | 119.9269
1.277 | 239.8507 | 125.5503 | 185.3893 | 21.2037 | 225.3644 | 119.9254
1.277 | 239.8507 | 125.4893 | 186.4503 | 21.2037 | 226.4254 | 119.9254
1.277 | 239.8507 | 125.7333 | 186.2063 | 21.2037 | 226.1814 | 119.9254
1.277 | 239.8507 | 125.8553 | 185.0843 | 21.2037 | 225.0594 | 119.9254
1.2782 | 239.9464 | 126.0383 | 184.9332 | 21.1908 | 224.9242 | 119.9732
1.2782 | 239.9464 | 125.8553 | 185.1162 | 21.1908 | 225.1072 | 119.9732
1.2782 | 240.0455 | 125.9163 | 185.0882 | 21.1986 | 225.0957 | 120.0227
1.2782 | 240.0455 | 125.7943 | 186.2102 | 21.1986 | 226.2177 | 120.0227
1.2782 | 240.0455 | 125.9773 | 185.0272 | 21.1986 | 225.0347 | 120.0227
1.2794 | 240.0424 | 125.9163 | 185.0871 | 21.1792 | 225.0942 | 120.0212
1.2794 | 240.0424 | 125.9163 | 185.0871 | 21.1792 | 225.0942 | 120.0212
1.2794 | 240.0424 | 125.7943 | 185.2091 | 21.1792 | 225.2162 | 120.0212
1.2794 | 240.0424 | 125.8553 | 185.1481 | 21.1792 | 225.1552 | 120.0212
1.2794 | 240.0424 | 125.8553 | 185.1481 | 21.1792 | 225.1552 | 120.0212
1.2805 | 240.163 | 125.9163 | 185.1274 | 21.1695 | 225.1545 | 120.0815
1.2805 | 240.163 | 126.0993 | 185.9444 | 21.1695 | 225.9715 | 120.0815
1.2805 | 240.163 | 126.0993 | 184.9444 | 21.1695 | 224.9715 | 120.0815
1.2805 | 240.262 | 126.0383 | 185.0384 | 21.1772 | 225.082 | 120.131
1.2805 | 240.262 | 125.9163 | 186.1604 | 21.1772 | 226.204 | 120.131
1.2805 | 240.163 | 125.9163 | 185.1274 | 21.1695 | 225.1545 | 120.0815
1.2817 | 240.259 | 125.9773 | 186.0983 | 21.1579 | 226.1415 | 120.1295
1.2817 | 240.259 | 125.9163 | 185.1593 | 21.1579 | 225.2025 | 120.1295
1.2817 | 240.259 | 125.8553 | 185.2203 | 21.1579 | 225.2635 | 120.1295
1.2817 | 240.259 | 125.7943 | 185.2813 | 21.1579 | 225.3245 | 120.1295
1.2817 | 240.259 | 125.8553 | 185.2203 | 21.1579 | 225.2635 | 120.1295
1.2817 | 240.259 | 125.7333 | 185.3423 | 21.1579 | 225.3855 | 120.1295
1.2829 | 240.3547 | 125.9163 | 186.1912 | 21.1451 | 226.2504 | 120.1773
1.2829 | 240.3547 | 125.8553 | 185.2522 | 21.1451 | 225.3114 | 120.1773
1.2829 | 240.3547 | 125.6723 | 185.4352 | 21.1451 | 225.4944 | 120.1773
1.2829 | 240.3547 | 125.8553 | 186.2522 | 21.1451 | 226.3114 | 120.1773
1.2829 | 240.3547 | 125.7943 | 185.3132 | 21.1451 | 225.3724 | 120.1773
1.2841 | 240.3516 | 125.7943 | 186.3122 | 21.1258 | 226.3708 | 120.1758
1.2841 | 240.4753 | 125.7943 | 186.3535 | 21.1355 | 226.4327 | 120.2377
1.2841 | 240.4753 | 125.8553 | 186.2925 | 21.1355 | 226.3717 | 120.2377
1.2841 | 240.4753 | 125.8553 | 185.2925 | 21.1355 | 225.3717 | 120.2377
1.2841 | 240.4753 | 125.7943 | 185.3535 | 21.1355 | 225.4327 | 120.2377
1.2852 | 240.4722 | 125.9163 | 185.2304 | 21.1162 | 225.3091 | 120.2361
1.2852 | 240.4722 | 126.0993 | 185.0474 | 21.1162 | 225.1261 | 120.2361
1.2852 | 240.5712 | 125.9163 | 185.2634 | 21.1239 | 225.3586 | 120.2856
1.2852 | 240.5712 | 125.6723 | 185.5074 | 21.1239 | 225.6026 | 120.2856
1.2864 | 240.667 | 125.7333 | 185.4783 | 21.1112 | 225.5895 | 120.3335
1.2864 | 240.667 | 125.6113 | 185.6003 | 21.1112 | 225.7115 | 120.3335
1.2864 | 240.667 | 125.7943 | 186.4173 | 21.1112 | 226.5285 | 120.3335
1.2876 | 240.6639 | 125.6113 | 185.5993 | 21.092 | 225.7099 | 120.3319
1.2876 | 240.6639 | 125.8553 | 186.3553 | 21.092 | 226.4659 | 120.3319
1.2876 | 240.7876 | 125.8553 | 185.3966 | 21.1016 | 225.5278 | 120.3938
1.2888 | 240.7845 | 125.9773 | 186.2735 | 21.0824 | 226.4043 | 120.3923
1.2888 | 240.7845 | 125.7333 | 185.5175 | 21.0824 | 225.6483 | 120.3923
1.2888 | 240.7845 | 126.0993 | 185.1515 | 21.0824 | 225.2823 | 120.3923
1.2899 | 240.7814 | 125.9163 | 185.3335 | 21.0633 | 225.4637 | 120.3907
1.2899 | 240.7814 | 126.0383 | 185.2115 | 21.0633 | 225.3417 | 120.3907
1.2899 | 240.9794 | 126.0993 | 185.2165 | 21.0787 | 225.3797 | 120.4897
1.2899 | 240.9794 | 126.0383 | 185.2775 | 21.0787 | 225.4407 | 120.4897
1.2911 | 240.9761 | 125.9773 | 186.3374 | 21.0583 | 226.5001 | 120.4881
1.2911 | 240.9761 | 125.9773 | 185.3374 | 21.0583 | 225.5001 | 120.4881
1.2911 | 240.9761 | 126.0993 | 185.2154 | 21.0583 | 225.3781 | 120.4881
1.2923 | 241.0968 | 125.9773 | 185.3776 | 21.0488 | 225.5604 | 120.5484
1.2923 | 241.0968 | 125.9773 | 185.3776 | 21.0488 | 225.5604 | 120.5484
1.2923 | 241.0968 | 125.9163 | 185.4386 | 21.0488 | 225.6214 | 120.5484
1.2923 | 241.0968 | 125.8553 | 185.4996 | 21.0488 | 225.6824 | 120.5484
1.2923 | 241.1958 | 126.0383 | 185.3496 | 21.0565 | 225.5489 | 120.5979
1.2934 | 241.1926 | 125.9163 | 185.4706 | 21.0374 | 225.6693 | 120.5963
1.2923 | 241.1958 | 125.8553 | 186.5326 | 21.0565 | 226.7319 | 120.5979
1.2934 | 241.1926 | 125.7943 | 185.5926 | 21.0374 | 225.7913 | 120.5963
1.2934 | 241.1926 | 125.7333 | 186.6536 | 21.0374 | 226.8523 | 120.5963
1.2934 | 241.1926 | 125.9163 | 186.4706 | 21.0374 | 226.6693 | 120.5963
1.2934 | 241.1926 | 125.7943 | 186.5926 | 21.0374 | 226.7913 | 120.5963
1.2946 | 241.1895 | 125.8553 | 186.5305 | 21.0184 | 226.7288 | 120.5948
1.2946 | 241.1895 | 125.9163 | 185.4695 | 21.0184 | 225.6678 | 120.5948
1.2946 | 241.2885 | 125.8553 | 186.5635 | 21.0261 | 226.7783 | 120.6443
1.2946 | 241.2885 | 125.9163 | 186.5025 | 21.0261 | 226.7173 | 120.6443
1.2946 | 241.4123 | 126.0993 | 185.3608 | 21.0356 | 225.5962 | 120.7061
1.2946 | 241.2885 | 125.8553 | 185.5635 | 21.0261 | 225.7783 | 120.6443
1.2958 | 241.409 | 125.7943 | 186.6647 | 21.0154 | 226.8995 | 120.7045
1.2958 | 241.409 | 125.7943 | 186.6647 | 21.0154 | 226.8995 | 120.7045
1.2958 | 241.409 | 125.7943 | 186.6647 | 21.0154 | 226.8995 | 120.7045
1.2958 | 241.409 | 125.4893 | 185.9697 | 21.0154 | 226.2045 | 120.7045
1.2958 | 241.409 | 125.9163 | 185.5427 | 21.0154 | 225.7775 | 120.7045
1.297 | 241.4059 | 125.6113 | 185.8466 | 20.9965 | 226.081 | 120.7029
1.297 | 241.4059 | 125.7333 | 185.7246 | 20.9965 | 225.959 | 120.7029
1.297 | 241.4059 | 125.9773 | 185.4806 | 20.9965 | 225.715 | 120.7029
1.297 | 241.4059 | 125.7333 | 185.7246 | 20.9965 | 225.959 | 120.7029
1.297 | 241.4059 | 125.7943 | 185.6636 | 20.9965 | 225.898 | 120.7029
1.297 | 241.5049 | 125.6723 | 185.8186 | 21.0041 | 226.0694 | 120.7524
1.2981 | 241.5018 | 125.6113 | 185.8786 | 20.9852 | 226.1289 | 120.7509
1.2981 | 241.5018 | 125.6723 | 186.8176 | 20.9852 | 227.0679 | 120.7509
1.2981 | 241.5018 | 125.5503 | 186.9396 | 20.9852 | 227.1899 | 120.7509
1.2981 | 241.5018 | 125.7943 | 185.6956 | 20.9852 | 225.9459 | 120.7509
1.2981 | 241.5018 | 125.8553 | 185.6346 | 20.9852 | 225.8849 | 120.7509
1.2993 | 241.5976 | 125.5503 | 185.9716 | 20.9739 | 226.2378 | 120.7988
1.2993 | 241.5976 | 125.6723 | 185.8496 | 20.9739 | 226.1158 | 120.7988
1.2993 | 241.7214 | 125.7943 | 185.7688 | 20.9834 | 226.0557 | 120.8607
1.3005 | 241.7181 | 125.7333 | 185.8287 | 20.9633 | 226.1151 | 120.859
1.3005 | 241.7181 | 125.7943 | 185.7677 | 20.9633 | 226.0541 | 120.859
1.3005 | 241.7181 | 125.7333 | 185.8287 | 20.9633 | 226.1151 | 120.859
1.3017 | 241.715 | 125.5503 | 186.0107 | 20.9445 | 226.2965 | 120.8575
1.3017 | 241.715 | 125.7943 | 185.7667 | 20.9445 | 226.0525 | 120.8575
1.3017 | 241.8139 | 125.8553 | 185.7387 | 20.9521 | 226.041 | 120.907
1.3017 | 241.8139 | 125.8553 | 185.7387 | 20.9521 | 226.041 | 120.907
1.3028 | 241.8108 | 125.9163 | 185.6766 | 20.9332 | 225.9784 | 120.9054
1.3028 | 241.8108 | 126.0383 | 185.5546 | 20.9332 | 225.8564 | 120.9054
1.3028 | 241.9098 | 125.9773 | 185.6486 | 20.9408 | 225.9669 | 120.9549
1.3028 | 241.8108 | 125.9163 | 185.6766 | 20.9332 | 225.9784 | 120.9054
1.3028 | 241.8108 | 125.9773 | 185.6156 | 20.9332 | 225.9174 | 120.9054
1.3028 | 241.8108 | 125.8553 | 185.7376 | 20.9332 | 226.0394 | 120.9054
1.304 | 241.9067 | 125.8553 | 185.7696 | 20.922 | 226.0874 | 120.9534
1.304 | 241.9067 | 125.6723 | 185.9526 | 20.922 | 226.2704 | 120.9534
1.304 | 241.9067 | 125.6723 | 185.9526 | 20.922 | 226.2704 | 120.9534
1.304 | 241.9067 | 125.7943 | 185.8306 | 20.922 | 226.1484 | 120.9534
1.304 | 241.9067 | 125.6723 | 185.9526 | 20.922 | 226.2704 | 120.9534
1.3052 | 241.9034 | 125.9163 | 185.7075 | 20.9021 | 226.0247 | 120.9517
1.3052 | 242.0271 | 125.8553 | 185.8097 | 20.9116 | 226.1476 | 121.0136
1.3052 | 242.0271 | 125.6723 | 186.9927 | 20.9116 | 227.3306 | 121.0136
1.3052 | 242.0271 | 125.8553 | 186.8097 | 20.9116 | 227.1476 | 121.0136
1.3052 | 242.0271 | 125.9773 | 186.6877 | 20.9116 | 227.0256 | 121.0136
1.3052 | 242.1261 | 125.7943 | 185.9037 | 20.9192 | 226.2581 | 121.0631
1.3052 | 242.1261 | 125.7333 | 185.9647 | 20.9192 | 226.3191 | 121.0631
1.3064 | 242.123 | 125.6113 | 186.0857 | 20.9004 | 226.4395 | 121.0615
1.3064 | 242.123 | 125.6113 | 186.0857 | 20.9004 | 226.4395 | 121.0615
1.3064 | 242.123 | 125.8553 | 186.8417 | 20.9004 | 227.1955 | 121.0615
1.3064 | 242.123 | 125.7333 | 185.9637 | 20.9004 | 226.3175 | 121.0615
1.3075 | 242.2189 | 125.7333 | 186.9956 | 20.8893 | 227.3654 | 121.1094
1.3075 | 242.2189 | 125.8553 | 186.8736 | 20.8893 | 227.2434 | 121.1094
1.3075 | 242.2189 | 125.9163 | 185.8126 | 20.8893 | 226.1824 | 121.1094
1.3075 | 242.2189 | 125.7943 | 185.9346 | 20.8893 | 226.3044 | 121.1094
1.3075 | 242.2189 | 125.8553 | 185.8736 | 20.8893 | 226.2434 | 121.1094
1.3075 | 242.3426 | 125.8553 | 185.9149 | 20.8987 | 226.3053 | 121.1713
1.3087 | 242.2157 | 125.9163 | 185.8116 | 20.8706 | 226.1809 | 121.1079
1.3087 | 242.2157 | 125.8553 | 186.8726 | 20.8706 | 227.2419 | 121.1079
1.3087 | 242.3395 | 125.7943 | 186.9748 | 20.88 | 227.3648 | 121.1697
1.3087 | 242.4385 | 126.0993 | 185.7028 | 20.8876 | 226.1092 | 121.2192
1.3099 | 242.3362 | 126.1603 | 185.6077 | 20.8602 | 225.9971 | 121.1681
1.3099 | 242.4351 | 125.7943 | 186.0067 | 20.8677 | 226.4126 | 121.2176
1.3111 | 242.432 | 126.0383 | 185.7617 | 20.8491 | 226.167 | 121.216
1.3111 | 242.432 | 125.9773 | 185.8227 | 20.8491 | 226.228 | 121.216
1.3111 | 242.432 | 125.9773 | 185.8227 | 20.8491 | 226.228 | 121.216
1.3111 | 242.432 | 125.8553 | 185.9447 | 20.8491 | 226.35 | 121.216
1.3122 | 242.5279 | 125.7943 | 186.0376 | 20.8381 | 226.459 | 121.2639
1.3122 | 242.5279 | 125.9773 | 185.8546 | 20.8381 | 226.276 | 121.2639
1.3122 | 242.5279 | 125.9163 | 185.9156 | 20.8381 | 226.337 | 121.2639
1.3135 | 242.6483 | 125.9163 | 185.9558 | 20.8277 | 226.3972 | 121.3241
1.3135 | 242.6483 | 125.8553 | 186.0168 | 20.8277 | 226.4582 | 121.3241
1.3135 | 242.6483 | 125.7943 | 186.0778 | 20.8277 | 226.5192 | 121.3241
1.3135 | 242.6483 | 125.7943 | 186.0778 | 20.8277 | 226.5192 | 121.3241
1.3135 | 242.7473 | 125.9163 | 185.9888 | 20.8353 | 226.4466 | 121.3736
1.3146 | 242.6452 | 126.0383 | 185.8327 | 20.8092 | 226.2736 | 121.3226
1.3146 | 242.7441 | 126.0383 | 185.8657 | 20.8167 | 226.3231 | 121.3721
1.3146 | 242.7441 | 125.8553 | 187.0487 | 20.8167 | 227.5061 | 121.3721
1.3146 | 242.7441 | 126.0993 | 185.8047 | 20.8167 | 226.2621 | 121.3721
1.3146 | 242.7441 | 125.7333 | 187.1707 | 20.8167 | 227.6281 | 121.3721
1.3158 | 242.741 | 126.0993 | 185.8037 | 20.7982 | 226.2605 | 121.3705
1.3158 | 242.8647 | 125.7943 | 187.1499 | 20.8076 | 227.6274 | 121.4324
1.3158 | 242.8647 | 125.7943 | 186.1499 | 20.8076 | 226.6274 | 121.4324
1.3158 | 242.8647 | 125.9163 | 186.0279 | 20.8076 | 226.5054 | 121.4324
1.3158 | 242.8647 | 125.9163 | 186.0279 | 20.8076 | 226.5054 | 121.4324
1.3169 | 242.8616 | 125.7943 | 186.1489 | 20.7891 | 226.6258 | 121.4308
1.3169 | 242.8616 | 125.7943 | 186.1489 | 20.7891 | 226.6258 | 121.4308
1.3169 | 242.8616 | 125.9163 | 186.0269 | 20.7891 | 226.5038 | 121.4308
1.3169 | 242.8616 | 125.7333 | 186.2099 | 20.7891 | 226.6868 | 121.4308
1.3169 | 242.8616 | 125.8553 | 186.0879 | 20.7891 | 226.5648 | 121.4308
1.3169 | 242.9606 | 125.8553 | 186.1209 | 20.7966 | 226.6143 | 121.4803
1.3182 | 242.9573 | 125.8553 | 186.1198 | 20.777 | 226.6126 | 121.4786
1.3182 | 242.9573 | 125.8553 | 187.1198 | 20.777 | 227.6126 | 121.4786
1.3182 | 242.9573 | 125.9163 | 187.0588 | 20.777 | 227.5516 | 121.4786
1.3182 | 242.9573 | 125.7943 | 186.1808 | 20.777 | 226.6736 | 121.4786
1.3182 | 242.9573 | 125.9773 | 185.9978 | 20.777 | 226.4906 | 121.4786
1.3182 | 242.9573 | 125.7943 | 186.1808 | 20.777 | 226.6736 | 121.4786
1.3182 | 242.9573 | 125.9773 | 185.9978 | 20.777 | 226.4906 | 121.4786
1.3193 | 242.9541 | 125.8553 | 186.1187 | 20.7585 | 226.6111 | 121.4771
1.3193 | 242.9541 | 125.7333 | 186.2407 | 20.7585 | 226.7331 | 121.4771
1.3193 | 243.1768 | 126.0383 | 186.01 | 20.7754 | 226.5394 | 121.5884
1.3193 | 243.1768 | 125.7943 | 187.254 | 20.7754 | 227.7834 | 121.5884
1.3205 | 243.1737 | 125.8553 | 186.1919 | 20.757 | 226.7209 | 121.5868
1.3205 | 243.1737 | 125.7943 | 187.2529 | 20.757 | 227.7819 | 121.5868
1.3205 | 243.2726 | 125.9163 | 187.1639 | 20.7645 | 227.7093 | 121.6363
1.3216 | 243.2695 | 125.6723 | 186.4069 | 20.7461 | 226.9518 | 121.6348
1.3216 | 243.2695 | 125.6723 | 186.4069 | 20.7461 | 226.9518 | 121.6348
1.3216 | 243.2695 | 125.5503 | 186.5289 | 20.7461 | 227.0738 | 121.6348
1.3229 | 243.3652 | 125.7333 | 186.3777 | 20.734 | 226.9386 | 121.6826
1.3229 | 243.3652 | 125.7943 | 187.3167 | 20.734 | 227.8776 | 121.6826
1.324 | 243.362 | 125.8553 | 187.2547 | 20.7157 | 227.815 | 121.681
1.324 | 243.362 | 125.8553 | 186.2547 | 20.7157 | 226.815 | 121.681
1.324 | 243.362 | 125.7943 | 186.3157 | 20.7157 | 226.876 | 121.681
1.324 | 243.4857 | 125.7333 | 186.4179 | 20.7251 | 226.9989 | 121.7429
1.324 | 243.4857 | 125.7333 | 186.4179 | 20.7251 | 226.9989 | 121.7429
1.3252 | 243.4826 | 125.8553 | 186.2949 | 20.7067 | 226.8753 | 121.7413
1.324 | 243.4857 | 125.7333 | 187.4179 | 20.7251 | 227.9989 | 121.7429
1.3252 | 243.4826 | 125.6723 | 186.4779 | 20.7067 | 227.0583 | 121.7413
1.3252 | 243.4826 | 125.6723 | 186.4779 | 20.7067 | 227.0583 | 121.7413
1.3252 | 243.4826 | 125.7333 | 186.4169 | 20.7067 | 226.9973 | 121.7413
1.3252 | 243.4826 | 125.7943 | 186.3559 | 20.7067 | 226.9363 | 121.7413
1.3252 | 243.4826 | 125.8553 | 186.2949 | 20.7067 | 226.8753 | 121.7413
1.3252 | 243.5816 | 125.7333 | 186.4499 | 20.7142 | 227.0468 | 121.7908
1.3263 | 243.5784 | 125.6113 | 186.5708 | 20.6959 | 227.1672 | 121.7892
1.3263 | 243.5784 | 125.6723 | 187.5098 | 20.6959 | 228.1062 | 121.7892
1.3263 | 243.5784 | 125.8553 | 186.3268 | 20.6959 | 226.9232 | 121.7892
1.3263 | 243.5784 | 125.7333 | 186.4488 | 20.6959 | 227.0452 | 121.7892
1.3263 | 243.5784 | 125.8553 | 186.3268 | 20.6959 | 226.9232 | 121.7892
1.3275 | 243.6741 | 125.7943 | 186.4197 | 20.684 | 227.032 | 121.837
1.3275 | 243.5751 | 125.6723 | 186.5087 | 20.6765 | 227.1046 | 121.7876
1.3275 | 243.6741 | 125.9773 | 186.2367 | 20.684 | 226.849 | 121.837
1.3275 | 243.6741 | 125.6723 | 186.5417 | 20.684 | 227.154 | 121.837
1.3275 | 243.6741 | 125.6723 | 187.5417 | 20.684 | 228.154 | 121.837
1.3275 | 243.6741 | 125.6723 | 187.5417 | 20.684 | 228.154 | 121.837
1.3287 | 243.6709 | 125.8553 | 187.3577 | 20.6657 | 227.9695 | 121.8355
1.3287 | 243.6709 | 125.9163 | 186.2967 | 20.6657 | 226.9085 | 121.8355
1.3287 | 243.7946 | 125.6723 | 186.5819 | 20.6751 | 227.2143 | 121.8973
1.3287 | 243.7946 | 125.8553 | 187.3989 | 20.6751 | 228.0313 | 121.8973
1.3299 | 243.7915 | 125.5503 | 186.7028 | 20.6568 | 227.3348 | 121.8957
1.3299 | 243.7915 | 125.9163 | 186.3368 | 20.6568 | 226.9688 | 121.8957
1.3299 | 243.8905 | 125.7333 | 187.5528 | 20.6643 | 228.2012 | 121.9452
1.3299 | 243.7915 | 125.9163 | 186.3368 | 20.6568 | 226.9688 | 121.8957
1.3299 | 243.8905 | 125.8553 | 187.4308 | 20.6643 | 228.0792 | 121.9452
1.331 | 243.8873 | 125.8553 | 186.4298 | 20.6461 | 227.0777 | 121.9437
1.331 | 243.9863 | 125.7943 | 186.5238 | 20.6535 | 227.1882 | 121.9931
1.331 | 243.9863 | 125.7943 | 186.5238 | 20.6535 | 227.1882 | 121.9931
1.3322 | 243.9829 | 125.9773 | 186.3397 | 20.6342 | 227.0035 | 121.9915
1.3322 | 244.1066 | 125.9163 | 186.4419 | 20.6435 | 227.1263 | 122.0533
1.3322 | 244.1066 | 126.0383 | 186.3199 | 20.6435 | 227.0043 | 122.0533
1.3334 | 244.1035 | 126.0383 | 186.3188 | 20.6254 | 227.0028 | 122.0517
1.3334 | 244.1035 | 125.9773 | 186.3798 | 20.6254 | 227.0638 | 122.0517
1.3334 | 244.1035 | 126.0383 | 186.3188 | 20.6254 | 227.0028 | 122.0517
1.3334 | 244.2025 | 125.9773 | 187.4128 | 20.6328 | 228.1132 | 122.1012
1.3334 | 244.2025 | 125.9773 | 186.4128 | 20.6328 | 227.1132 | 122.1012
1.3346 | 244.1993 | 125.9163 | 186.4728 | 20.6147 | 227.1727 | 122.0997
1.3346 | 244.1993 | 126.1603 | 186.2288 | 20.6147 | 226.9287 | 122.0997
1.3346 | 244.1993 | 126.0993 | 186.2898 | 20.6147 | 226.9897 | 122.0997
1.3346 | 244.2983 | 126.0383 | 186.3838 | 20.6221 | 227.1001 | 122.1491
1.3346 | 244.2983 | 125.9773 | 186.4448 | 20.6221 | 227.1611 | 122.1491
1.3357 | 244.2951 | 125.8553 | 186.5657 | 20.604 | 227.2816 | 122.1476
1.3357 | 244.2951 | 125.8553 | 186.5657 | 20.604 | 227.2816 | 122.1476
1.3357 | 244.2951 | 125.9163 | 186.5047 | 20.604 | 227.2206 | 122.1476
1.3357 | 244.2951 | 125.8553 | 186.5657 | 20.604 | 227.2816 | 122.1476
1.3357 | 244.2951 | 125.9773 | 186.4437 | 20.604 | 227.1596 | 122.1476
1.3369 | 244.2918 | 126.0993 | 186.3206 | 20.5849 | 227.0359 | 122.1459
1.3369 | 244.4155 | 126.2213 | 186.2398 | 20.5941 | 226.9758 | 122.2077
1.3369 | 244.4155 | 125.9163 | 186.5448 | 20.5941 | 227.2808 | 122.2077
1.3369 | 244.4155 | 125.7943 | 186.6668 | 20.5941 | 227.4028 | 122.2077
1.3369 | 244.4155 | 125.9773 | 186.4838 | 20.5941 | 227.2198 | 122.2077
1.3369 | 244.4155 | 125.8553 | 186.6058 | 20.5941 | 227.3418 | 122.2077
1.3381 | 244.4123 | 126.0383 | 186.4218 | 20.5761 | 227.1572 | 122.2062
1.3381 | 244.4123 | 125.9163 | 186.5438 | 20.5761 | 227.2792 | 122.2062
1.3381 | 244.4123 | 125.9163 | 186.5438 | 20.5761 | 227.2792 | 122.2062
1.3381 | 244.4123 | 125.8553 | 186.6048 | 20.5761 | 227.3402 | 122.2062
1.3381 | 244.4123 | 125.9163 | 186.5438 | 20.5761 | 227.2792 | 122.2062
1.3393 | 244.5081 | 125.8553 | 186.6367 | 20.5655 | 227.3881 | 122.2541
1.3393 | 244.5081 | 125.6723 | 187.8197 | 20.5655 | 228.5711 | 122.2541
1.3393 | 244.5081 | 125.7943 | 187.6977 | 20.5655 | 228.4491 | 122.2541
1.3393 | 244.5081 | 126.0993 | 186.3927 | 20.5655 | 227.1441 | 122.2541
1.3405 | 244.6037 | 125.7333 | 186.7906 | 20.5538 | 227.5579 | 122.3019
1.3405 | 244.6037 | 125.6723 | 187.8516 | 20.5538 | 228.6189 | 122.3019
1.3405 | 244.6037 | 125.7943 | 186.7296 | 20.5538 | 227.4969 | 122.3019
1.3405 | 244.6037 | 125.7943 | 186.7296 | 20.5538 | 227.4969 | 122.3019
1.3416 | 244.7243 | 125.7943 | 187.7698 | 20.5451 | 228.5572 | 122.3621
1.3416 | 244.7243 | 125.8553 | 186.7088 | 20.5451 | 227.4962 | 122.3621
1.3416 | 244.7243 | 125.7943 | 186.7698 | 20.5451 | 227.5572 | 122.3621
1.3428 | 244.8201 | 125.7943 | 186.8017 | 20.5345 | 227.6051 | 122.41
1.3428 | 244.8201 | 125.6723 | 187.9237 | 20.5345 | 228.7271 | 122.41
1.3428 | 244.8201 | 125.5503 | 187.0457 | 20.5345 | 227.8491 | 122.41
1.3439 | 244.8169 | 125.7943 | 186.8007 | 20.5166 | 227.6035 | 122.4085
1.3439 | 244.9159 | 125.7333 | 186.8946 | 20.524 | 227.714 | 122.4579
1.3439 | 244.9159 | 125.5503 | 187.0776 | 20.524 | 227.897 | 122.4579
1.3439 | 244.9159 | 125.7333 | 186.8946 | 20.524 | 227.714 | 122.4579
1.3439 | 244.9159 | 125.5503 | 187.0776 | 20.524 | 227.897 | 122.4579
1.3452 | 245.0362 | 125.9773 | 187.6908 | 20.5142 | 228.5301 | 122.5181
1.3452 | 244.9125 | 125.7333 | 186.8935 | 20.505 | 227.7123 | 122.4563
1.3452 | 245.0362 | 125.7333 | 186.9348 | 20.5142 | 227.7741 | 122.5181
1.3452 | 245.0362 | 125.9163 | 186.7518 | 20.5142 | 227.5911 | 122.5181
1.3463 | 245.0331 | 125.6723 | 186.9947 | 20.4963 | 227.8335 | 122.5165
1.3452 | 245.0362 | 125.6113 | 187.0568 | 20.5142 | 227.8961 | 122.5181
1.3463 | 245.0331 | 125.8553 | 186.8117 | 20.4963 | 227.6505 | 122.5165
1.3463 | 245.0331 | 125.8553 | 186.8117 | 20.4963 | 227.6505 | 122.5165
1.3463 | 245.132 | 125.8553 | 186.8447 | 20.5037 | 227.7 | 122.566
1.3463 | 245.0331 | 125.7333 | 186.9337 | 20.4963 | 227.7725 | 122.5165
1.3475 | 245.1288 | 125.6113 | 187.0876 | 20.4859 | 227.9424 | 122.5644
1.3475 | 245.1288 | 125.6723 | 187.0266 | 20.4859 | 227.8814 | 122.5644
1.3475 | 245.1288 | 125.6723 | 187.0266 | 20.4859 | 227.8814 | 122.5644
1.3475 | 245.1288 | 125.6723 | 188.0266 | 20.4859 | 228.8814 | 122.5644
1.3475 | 245.1288 | 125.6113 | 187.0876 | 20.4859 | 227.9424 | 122.5644
1.3475 | 245.1288 | 125.6113 | 187.0876 | 20.4859 | 227.9424 | 122.5644
1.3475 | 245.1288 | 125.6723 | 187.0266 | 20.4859 | 227.8814 | 122.5644
1.3486 | 245.1257 | 125.7943 | 187.9036 | 20.4681 | 228.7579 | 122.5628
1.3486 | 245.3483 | 125.7333 | 188.0388 | 20.4846 | 228.9302 | 122.6742
1.3486 | 245.3483 | 125.6723 | 187.0998 | 20.4846 | 227.9912 | 122.6742
1.3499 | 245.345 | 125.4893 | 187.2817 | 20.4657 | 228.1725 | 122.6725
1.3499 | 245.345 | 125.6113 | 187.1597 | 20.4657 | 228.0505 | 122.6725
1.3499 | 245.345 | 125.6723 | 187.0987 | 20.4657 | 227.9895 | 122.6725
1.3499 | 245.4439 | 125.6723 | 187.1316 | 20.473 | 228.039 | 122.7219
1.3499 | 245.4439 | 125.7333 | 187.0706 | 20.473 | 227.978 | 122.7219
1.3499 | 245.4439 | 125.6113 | 187.1926 | 20.473 | 228.1 | 122.7219
1.3499 | 245.345 | 125.7333 | 187.0377 | 20.4657 | 227.9285 | 122.6725
1.351 | 245.4407 | 125.6723 | 188.1306 | 20.4553 | 229.0374 | 122.7204
1.351 | 245.5397 | 125.7943 | 187.0416 | 20.4626 | 227.9649 | 122.7698
1.351 | 245.5397 | 125.6113 | 187.2246 | 20.4626 | 228.1479 | 122.7698
1.351 | 245.5397 | 125.7943 | 187.0416 | 20.4626 | 227.9649 | 122.7698
1.3522 | 245.5365 | 125.7333 | 187.1015 | 20.4449 | 228.0243 | 122.7683
1.3522 | 245.6602 | 125.8553 | 188.0207 | 20.454 | 228.9641 | 122.8301
1.3522 | 245.6602 | 125.9163 | 186.9597 | 20.454 | 227.9031 | 122.8301
1.3522 | 245.6602 | 125.9163 | 187.9597 | 20.454 | 228.9031 | 122.8301
1.3533 | 245.657 | 125.9163 | 186.9587 | 20.4363 | 227.9015 | 122.8285
1.3533 | 245.756 | 125.6113 | 187.2967 | 20.4436 | 228.256 | 122.878
1.3533 | 245.756 | 125.8553 | 187.0527 | 20.4436 | 228.012 | 122.878
1.3546 | 245.7526 | 125.9163 | 186.9906 | 20.4248 | 227.9493 | 122.8763
1.3546 | 245.7526 | 125.8553 | 187.0516 | 20.4248 | 228.0103 | 122.8763
1.3546 | 245.7526 | 125.9773 | 186.9296 | 20.4248 | 227.8883 | 122.8763
1.3557 | 245.8484 | 125.6723 | 187.2665 | 20.4145 | 228.2412 | 122.9242
1.3557 | 245.8484 | 125.7943 | 187.1445 | 20.4145 | 228.1192 | 122.9242
1.3557 | 245.8484 | 125.6723 | 187.2665 | 20.4145 | 228.2412 | 122.9242
1.3557 | 245.8484 | 125.7943 | 187.1445 | 20.4145 | 228.1192 | 122.9242
1.3557 | 245.8484 | 125.6113 | 187.3275 | 20.4145 | 228.3022 | 122.9242
1.358 | 245.8421 | 125.8553 | 187.0814 | 20.3793 | 228.055 | 122.921
1.358 | 245.8421 | 125.6723 | 187.2644 | 20.3793 | 228.238 | 122.921
1.358 | 245.8421 | 125.7943 | 188.1424 | 20.3793 | 229.116 | 122.921
1.358 | 245.8421 | 125.7943 | 187.1424 | 20.3793 | 228.116 | 122.921
1.3593 | 245.9624 | 125.7943 | 187.1825 | 20.3697 | 228.1762 | 122.9812
1.3593 | 245.9624 | 125.6113 | 187.3655 | 20.3697 | 228.3592 | 122.9812
1.3593 | 245.9624 | 125.5503 | 188.4265 | 20.3697 | 229.4202 | 122.9812
1.3593 | 246.0613 | 125.7333 | 187.2764 | 20.377 | 228.2867 | 123.0306
1.3593 | 245.9624 | 125.6113 | 187.3655 | 20.3697 | 228.3592 | 122.9812
1.3593 | 246.0613 | 125.7333 | 187.2764 | 20.377 | 228.2867 | 123.0306
1.3593 | 246.0613 | 125.6723 | 187.3374 | 20.377 | 228.3477 | 123.0306
1.3604 | 246.0581 | 125.6113 | 187.3974 | 20.3594 | 228.4071 | 123.0291
1.3604 | 246.0581 | 125.4283 | 187.5804 | 20.3594 | 228.5901 | 123.0291
1.3604 | 246.0581 | 125.6113 | 187.3974 | 20.3594 | 228.4071 | 123.0291
1.3604 | 246.0581 | 125.6113 | 187.3974 | 20.3594 | 228.4071 | 123.0291
1.3616 | 246.055 | 125.6113 | 187.3963 | 20.3419 | 228.4055 | 123.0275
1.3616 | 246.1539 | 125.5503 | 187.4903 | 20.3492 | 228.516 | 123.0769
1.3616 | 246.1539 | 125.6723 | 187.3683 | 20.3492 | 228.394 | 123.0769
1.3616 | 246.055 | 125.7943 | 187.2133 | 20.3419 | 228.2225 | 123.0275
1.3616 | 246.1539 | 125.7333 | 187.3073 | 20.3492 | 228.333 | 123.0769
1.3616 | 246.1539 | 125.9163 | 187.1243 | 20.3492 | 228.15 | 123.0769
1.3627 | 246.1507 | 125.6723 | 187.3673 | 20.3317 | 228.3924 | 123.0754
1.3627 | 246.1507 | 125.7333 | 187.3063 | 20.3317 | 228.3314 | 123.0754
1.3627 | 246.2744 | 125.7943 | 187.2865 | 20.3407 | 228.3322 | 123.1372
1.3627 | 246.2744 | 125.6723 | 188.4085 | 20.3407 | 229.4542 | 123.1372
1.3627 | 246.2744 | 125.6113 | 187.4695 | 20.3407 | 228.5152 | 123.1372
1.364 | 246.271 | 125.7333 | 187.3464 | 20.3222 | 228.3915 | 123.1355
1.364 | 246.271 | 125.6113 | 187.4684 | 20.3222 | 228.5135 | 123.1355
1.364 | 246.271 | 125.6113 | 187.4684 | 20.3222 | 228.5135 | 123.1355
1.364 | 246.271 | 125.6113 | 187.4684 | 20.3222 | 228.5135 | 123.1355
1.3651 | 246.3668 | 125.6723 | 187.4393 | 20.312 | 228.5004 | 123.1834
1.3651 | 246.3668 | 125.5503 | 187.5613 | 20.312 | 228.6224 | 123.1834
1.3663 | 246.4873 | 125.6723 | 188.4794 | 20.3036 | 229.5606 | 123.2436
1.3663 | 246.3636 | 125.4283 | 188.6822 | 20.2946 | 229.7428 | 123.1818
1.3663 | 246.4873 | 125.6113 | 187.5404 | 20.3036 | 228.6216 | 123.2436
1.3663 | 246.4873 | 125.6723 | 188.4794 | 20.3036 | 229.5606 | 123.2436
1.3663 | 246.5862 | 125.4893 | 187.6954 | 20.3109 | 228.7931 | 123.2931
1.3675 | 246.5828 | 125.5503 | 187.6333 | 20.2924 | 228.7304 | 123.2914
1.3675 | 246.6817 | 125.6113 | 187.6053 | 20.2996 | 228.7189 | 123.3409
1.3687 | 246.5797 | 125.7333 | 187.4492 | 20.275 | 228.5458 | 123.2898
1.3687 | 246.6786 | 125.6113 | 187.6042 | 20.2822 | 228.7173 | 123.3393
1.3698 | 246.6754 | 125.6723 | 188.5421 | 20.2649 | 229.6547 | 123.3377
1.3687 | 246.6786 | 125.6113 | 188.6042 | 20.2822 | 229.7173 | 123.3393
1.3687 | 246.6786 | 125.6723 | 187.5432 | 20.2822 | 228.6563 | 123.3393
1.3687 | 246.6786 | 125.4283 | 187.7872 | 20.2822 | 228.9003 | 123.3393
1.3698 | 246.6754 | 125.6723 | 187.5421 | 20.2649 | 228.6547 | 123.3377
1.3698 | 246.7991 | 125.5503 | 187.7054 | 20.2739 | 228.8385 | 123.3995
1.3698 | 246.7991 | 125.7943 | 187.4614 | 20.2739 | 228.5945 | 123.3995
1.3698 | 246.7991 | 125.4893 | 187.7664 | 20.2739 | 228.8995 | 123.3995
1.3698 | 246.7991 | 125.4283 | 187.8274 | 20.2739 | 228.9605 | 123.3995
1.371 | 246.7959 | 125.4893 | 188.7653 | 20.2566 | 229.898 | 123.3979
1.3698 | 246.7991 | 125.5503 | 187.7054 | 20.2739 | 228.8385 | 123.3995
1.371 | 246.7959 | 125.5503 | 187.7043 | 20.2566 | 228.837 | 123.3979
1.371 | 246.7959 | 125.6113 | 187.6433 | 20.2566 | 228.776 | 123.3979
1.371 | 246.7959 | 125.6113 | 187.6433 | 20.2566 | 228.776 | 123.3979
1.3722 | 246.8914 | 125.6113 | 187.6752 | 20.2454 | 228.8237 | 123.4457
1.3722 | 246.8914 | 125.6113 | 187.6752 | 20.2454 | 228.8237 | 123.4457
1.3722 | 246.8914 | 125.6723 | 187.6142 | 20.2454 | 228.7627 | 123.4457
1.3722 | 246.8914 | 125.7333 | 187.5532 | 20.2454 | 228.7017 | 123.4457
1.3734 | 246.8882 | 125.6723 | 187.6131 | 20.2281 | 228.7611 | 123.4441
1.3734 | 246.8882 | 125.6723 | 187.6131 | 20.2281 | 228.7611 | 123.4441
1.3734 | 246.8882 | 125.7943 | 187.4911 | 20.2281 | 228.6391 | 123.4441
1.3734 | 246.9872 | 125.6723 | 187.6461 | 20.2353 | 228.8106 | 123.4936
1.3734 | 246.9872 | 125.5503 | 187.7681 | 20.2353 | 228.9326 | 123.4936
1.3734 | 246.9872 | 125.6723 | 187.6461 | 20.2353 | 228.8106 | 123.4936
1.3734 | 246.9872 | 125.7943 | 187.5241 | 20.2353 | 228.6886 | 123.4936
1.3734 | 246.9872 | 125.7943 | 187.5241 | 20.2353 | 228.6886 | 123.4936
1.3745 | 246.984 | 125.7943 | 187.523 | 20.2181 | 228.687 | 123.492
1.3745 | 246.984 | 125.6113 | 187.706 | 20.2181 | 228.87 | 123.492
1.3745 | 247.1076 | 125.7333 | 187.6252 | 20.2271 | 228.8098 | 123.5538
1.3757 | 247.1045 | 125.6723 | 187.6852 | 20.2099 | 228.8692 | 123.5522
1.3757 | 247.1045 | 125.6723 | 187.6852 | 20.2099 | 228.8692 | 123.5522
1.3757 | 247.1045 | 125.7333 | 187.6242 | 20.2099 | 228.8082 | 123.5522
1.3757 | 247.1045 | 125.8553 | 187.5022 | 20.2099 | 228.6862 | 123.5522
1.3769 | 247.2 | 125.9163 | 188.473 | 20.1988 | 229.673 | 123.6
1.3769 | 247.2 | 125.8553 | 187.534 | 20.1988 | 228.734 | 123.6
1.3769 | 247.2 | 125.5503 | 187.839 | 20.1988 | 229.039 | 123.6
1.378 | 247.1968 | 125.5503 | 187.838 | 20.1816 | 229.0374 | 123.5984
1.378 | 247.1968 | 125.8553 | 187.533 | 20.1816 | 228.7324 | 123.5984
1.378 | 247.1968 | 125.8553 | 187.533 | 20.1816 | 228.7324 | 123.5984
1.378 | 247.1968 | 125.9163 | 187.472 | 20.1816 | 228.6714 | 123.5984
1.378 | 247.1968 | 125.7943 | 187.594 | 20.1816 | 228.7934 | 123.5984
1.3792 | 247.2925 | 125.6113 | 187.8089 | 20.1716 | 229.0243 | 123.6463
1.3792 | 247.2925 | 125.9163 | 187.5039 | 20.1716 | 228.7193 | 123.6463
1.3792 | 247.2925 | 125.9773 | 187.4429 | 20.1716 | 228.6583 | 123.6463
1.3792 | 247.2925 | 125.7333 | 187.6869 | 20.1716 | 228.9023 | 123.6463
1.3792 | 247.2925 | 125.9163 | 187.5039 | 20.1716 | 228.7193 | 123.6463
1.3804 | 247.5119 | 125.9163 | 187.577 | 20.1706 | 228.829 | 123.756
1.3804 | 247.2894 | 125.7333 | 187.6858 | 20.1545 | 228.9007 | 123.6447
1.3804 | 247.5119 | 125.9163 | 188.577 | 20.1706 | 229.829 | 123.756
1.3804 | 247.5119 | 125.8553 | 188.638 | 20.1706 | 229.89 | 123.756
1.3804 | 247.5119 | 125.7333 | 187.76 | 20.1706 | 229.012 | 123.756
1.3804 | 247.5119 | 125.6113 | 187.882 | 20.1706 | 229.134 | 123.756
1.3816 | 247.5085 | 125.5503 | 187.9419 | 20.1525 | 229.1933 | 123.7543
1.3816 | 247.5085 | 125.5503 | 187.9419 | 20.1525 | 229.1933 | 123.7543
1.3816 | 247.5085 | 125.6113 | 187.8809 | 20.1525 | 229.1323 | 123.7543
1.3816 | 247.5085 | 125.5503 | 187.9419 | 20.1525 | 229.1933 | 123.7543
1.3816 | 247.6074 | 125.5503 | 187.9748 | 20.1596 | 229.2427 | 123.8037
1.3827 | 247.6043 | 125.7333 | 187.7908 | 20.1425 | 229.0581 | 123.8021
1.3816 | 247.6074 | 125.7333 | 187.7918 | 20.1596 | 229.0597 | 123.8037
1.3827 | 247.6043 | 125.4283 | 188.0958 | 20.1425 | 229.3631 | 123.8021
1.3827 | 247.6043 | 125.6723 | 187.8518 | 20.1425 | 229.1191 | 123.8021
1.3827 | 247.6043 | 125.6723 | 187.8518 | 20.1425 | 229.1191 | 123.8021
1.3827 | 247.6043 | 125.6723 | 187.8518 | 20.1425 | 229.1191 | 123.8021
1.3827 | 247.6043 | 125.4893 | 188.0348 | 20.1425 | 229.3021 | 123.8021
1.3839 | 247.6011 | 125.6113 | 187.9117 | 20.1255 | 229.1786 | 123.8005
1.3839 | 247.7247 | 125.6113 | 187.9529 | 20.1344 | 229.2404 | 123.8624
1.3839 | 247.7247 | 125.7333 | 187.8309 | 20.1344 | 229.1184 | 123.8624
1.3839 | 247.7247 | 125.6113 | 187.9529 | 20.1344 | 229.2404 | 123.8624
1.3851 | 247.7215 | 125.7333 | 188.8299 | 20.1174 | 230.1168 | 123.8608
1.3851 | 247.7215 | 125.7333 | 187.8299 | 20.1174 | 229.1168 | 123.8608
1.3851 | 247.7215 | 125.6113 | 187.9519 | 20.1174 | 229.2388 | 123.8608
1.3851 | 247.7215 | 125.6113 | 187.9519 | 20.1174 | 229.2388 | 123.8608
1.3863 | 247.7181 | 125.6723 | 188.8897 | 20.0993 | 230.1761 | 123.8591
1.3863 | 247.817 | 125.9163 | 187.6787 | 20.1064 | 228.9815 | 123.9085
1.3863 | 247.817 | 125.8553 | 188.7397 | 20.1064 | 230.0425 | 123.9085
1.3874 | 247.8139 | 125.6723 | 187.9216 | 20.0895 | 229.2239 | 123.9069
1.3874 | 247.9128 | 125.5503 | 188.0766 | 20.0966 | 229.3954 | 123.9564
1.3874 | 247.9128 | 125.8553 | 187.7716 | 20.0966 | 229.0904 | 123.9564
1.3886 | 247.9096 | 125.7943 | 188.8315 | 20.0796 | 230.1498 | 123.9548
1.3886 | 248.0332 | 125.8553 | 187.8117 | 20.0885 | 229.1506 | 124.0166
1.3886 | 248.0332 | 125.9163 | 187.7507 | 20.0885 | 229.0896 | 124.0166
1.3886 | 248.0332 | 125.8553 | 187.8117 | 20.0885 | 229.1506 | 124.0166
1.3886 | 248.0332 | 125.7943 | 187.8727 | 20.0885 | 229.2116 | 124.0166
1.3898 | 248.03 | 125.7943 | 187.8717 | 20.0716 | 229.21 | 124.015
1.3898 | 248.1289 | 125.7943 | 187.9047 | 20.0787 | 229.2595 | 124.0645
1.3898 | 248.03 | 125.7943 | 187.8717 | 20.0716 | 229.21 | 124.015
1.3898 | 248.1289 | 125.6723 | 189.0267 | 20.0787 | 230.3815 | 124.0645
1.3898 | 248.1289 | 125.7333 | 187.9657 | 20.0787 | 229.3205 | 124.0645
1.391 | 248.1255 | 125.7333 | 187.9645 | 20.0607 | 229.3188 | 124.0628
1.391 | 248.1255 | 125.6723 | 188.0255 | 20.0607 | 229.3798 | 124.0628
1.391 | 248.1255 | 125.6723 | 188.0255 | 20.0607 | 229.3798 | 124.0628
1.391 | 248.1255 | 125.4893 | 188.2085 | 20.0607 | 229.5628 | 124.0628
1.391 | 248.1255 | 125.6723 | 188.0255 | 20.0607 | 229.3798 | 124.0628
1.3921 | 248.2212 | 125.7333 | 188.9964 | 20.051 | 230.3666 | 124.1106
1.391 | 248.2244 | 125.7333 | 187.9975 | 20.0678 | 229.3682 | 124.1122
1.3921 | 248.2212 | 125.7333 | 187.9964 | 20.051 | 229.3666 | 124.1106
1.3921 | 248.2212 | 125.8553 | 187.8744 | 20.051 | 229.2446 | 124.1106
1.3921 | 248.2212 | 125.6113 | 189.1184 | 20.051 | 230.4886 | 124.1106
1.3921 | 248.2212 | 125.6113 | 188.1184 | 20.051 | 229.4886 | 124.1106
1.3933 | 248.218 | 125.7943 | 187.9344 | 20.0341 | 229.304 | 124.109
1.3933 | 248.218 | 125.6723 | 189.0564 | 20.0341 | 230.426 | 124.109
1.3933 | 248.3417 | 125.8553 | 188.9146 | 20.043 | 230.3048 | 124.1708
1.3933 | 248.3417 | 125.4893 | 188.2806 | 20.043 | 229.6708 | 124.1708
1.3933 | 248.3417 | 125.9163 | 187.8536 | 20.043 | 229.2438 | 124.1708
1.3933 | 248.4406 | 125.5503 | 188.2525 | 20.0501 | 229.6593 | 124.2203
1.3945 | 248.4372 | 125.7333 | 188.0684 | 20.0322 | 229.4746 | 124.2186
1.3945 | 248.4372 | 125.6723 | 189.1294 | 20.0322 | 230.5356 | 124.2186
1.3945 | 248.4372 | 125.7333 | 188.0684 | 20.0322 | 229.4746 | 124.2186
1.3957 | 248.434 | 125.7333 | 188.0673 | 20.0153 | 229.473 | 124.217
1.3945 | 248.4372 | 125.4283 | 188.3734 | 20.0322 | 229.7796 | 124.2186
1.3957 | 248.434 | 125.7333 | 188.0673 | 20.0153 | 229.473 | 124.217
1.3957 | 248.5329 | 125.6113 | 188.2223 | 20.0224 | 229.6444 | 124.2664
1.3968 | 248.5297 | 125.6723 | 188.1602 | 20.0056 | 229.5818 | 124.2648
1.3968 | 248.6533 | 125.7333 | 188.1404 | 20.0145 | 229.5827 | 124.3266
1.3968 | 248.6533 | 125.7943 | 188.0794 | 20.0145 | 229.5217 | 124.3266
1.3968 | 248.6533 | 125.6113 | 188.2624 | 20.0145 | 229.7047 | 124.3266
1.398 | 248.6501 | 125.6723 | 189.2004 | 19.9977 | 230.6421 | 124.325
1.398 | 248.6501 | 125.6723 | 188.2004 | 19.9977 | 229.6421 | 124.325
1.398 | 248.749 | 125.6723 | 188.2333 | 20.0048 | 229.6915 | 124.3745
1.398 | 248.749 | 125.6723 | 188.2333 | 20.0048 | 229.6915 | 124.3745
1.398 | 248.749 | 125.6723 | 188.2333 | 20.0048 | 229.6915 | 124.3745
1.3992 | 248.7456 | 125.5503 | 188.3542 | 19.987 | 229.8118 | 124.3728
1.3992 | 248.7456 | 125.6723 | 188.2322 | 19.987 | 229.6898 | 124.3728
1.3992 | 248.7456 | 125.6723 | 188.2322 | 19.987 | 229.6898 | 124.3728
1.3992 | 248.8445 | 125.6723 | 188.2652 | 19.994 | 229.7393 | 124.4222
1.4004 | 248.8413 | 125.6113 | 188.3251 | 19.9773 | 229.7987 | 124.4206
1.4004 | 248.8413 | 125.6113 | 188.3251 | 19.9773 | 229.7987 | 124.4206
1.4004 | 248.8413 | 125.8553 | 188.0811 | 19.9773 | 229.5547 | 124.4206
1.4004 | 248.8413 | 125.4893 | 188.4471 | 19.9773 | 229.9207 | 124.4206
1.4004 | 248.8413 | 125.6113 | 188.3251 | 19.9773 | 229.7987 | 124.4206
1.4004 | 248.8413 | 125.6723 | 188.2641 | 19.9773 | 229.7377 | 124.4206
1.4015 | 248.8381 | 125.6723 | 188.263 | 19.9606 | 229.7361 | 124.419
1.4015 | 248.9617 | 125.9163 | 188.0602 | 19.9694 | 229.5539 | 124.4808
1.4015 | 248.9617 | 125.6113 | 188.3652 | 19.9694 | 229.8589 | 124.4808
1.4015 | 248.9617 | 125.6113 | 188.3652 | 19.9694 | 229.8589 | 124.4808
1.4015 | 248.9617 | 125.5503 | 188.4262 | 19.9694 | 229.9199 | 124.4808
1.4027 | 248.9585 | 125.7333 | 188.2422 | 19.9527 | 229.7353 | 124.4792
1.4027 | 248.9585 | 125.7333 | 188.2422 | 19.9527 | 229.7353 | 124.4792
1.4027 | 248.9585 | 125.7943 | 188.1812 | 19.9527 | 229.6743 | 124.4792
1.4027 | 248.9585 | 125.6723 | 188.3032 | 19.9527 | 229.7963 | 124.4792
1.4027 | 248.9585 | 125.6113 | 188.3642 | 19.9527 | 229.8573 | 124.4792
1.4027 | 248.9585 | 125.6113 | 188.3642 | 19.9527 | 229.8573 | 124.4792
1.4027 | 249.0574 | 125.6113 | 188.3971 | 19.9598 | 229.9067 | 124.5287
1.4039 | 249.054 | 125.6113 | 188.396 | 19.9421 | 229.905 | 124.527
1.4039 | 249.054 | 125.7333 | 188.274 | 19.9421 | 229.783 | 124.527
1.4039 | 249.054 | 125.6113 | 188.396 | 19.9421 | 229.905 | 124.527
1.4039 | 249.054 | 125.7943 | 188.213 | 19.9421 | 229.722 | 124.527
1.4039 | 249.1529 | 125.7333 | 188.307 | 19.9491 | 229.8324 | 124.5764
1.4051 | 249.1497 | 125.7333 | 188.3059 | 19.9325 | 229.8308 | 124.5748
1.4051 | 249.1497 | 125.7943 | 188.2449 | 19.9325 | 229.7698 | 124.5748
1.4051 | 249.1497 | 125.7943 | 188.2449 | 19.9325 | 229.7698 | 124.5748
1.4062 | 249.1465 | 125.7333 | 188.3048 | 19.9159 | 229.8292 | 124.5732
1.4062 | 249.2701 | 125.9163 | 188.163 | 19.9247 | 229.708 | 124.635
1.4074 | 249.2669 | 125.8553 | 188.223 | 19.9081 | 229.7674 | 124.6334
1.4074 | 249.2669 | 125.8553 | 188.223 | 19.9081 | 229.7674 | 124.6334
1.4074 | 249.2669 | 125.6723 | 188.406 | 19.9081 | 229.9504 | 124.6334
1.4074 | 249.2669 | 125.6113 | 188.467 | 19.9081 | 230.0114 | 124.6334
1.4086 | 249.3623 | 125.6723 | 188.4378 | 19.8975 | 229.9982 | 124.6812
1.4086 | 249.3623 | 125.7333 | 188.3768 | 19.8975 | 229.9372 | 124.6812
1.4086 | 249.3623 | 125.9163 | 188.1938 | 19.8975 | 229.7542 | 124.6812
1.4098 | 249.458 | 125.7943 | 189.3477 | 19.888 | 230.924 | 124.729
1.4098 | 249.458 | 125.7333 | 188.4087 | 19.888 | 229.985 | 124.729
1.4098 | 249.458 | 125.7333 | 189.4087 | 19.888 | 230.985 | 124.729
1.4098 | 249.458 | 125.8553 | 188.2867 | 19.888 | 229.863 | 124.729
1.4098 | 249.458 | 125.4283 | 188.7137 | 19.888 | 230.29 | 124.729
1.4098 | 249.458 | 125.5503 | 188.5917 | 19.888 | 230.168 | 124.729
1.4109 | 249.4548 | 125.7333 | 188.4076 | 19.8714 | 229.9834 | 124.7274
1.4109 | 249.4548 | 125.6723 | 188.4686 | 19.8714 | 230.0444 | 124.7274
1.4109 | 249.4548 | 125.8553 | 188.2856 | 19.8714 | 229.8614 | 124.7274
1.4109 | 249.6773 | 125.7333 | 188.4818 | 19.8872 | 230.0947 | 124.8386
1.4121 | 249.6741 | 125.5503 | 188.6637 | 19.8707 | 230.276 | 124.837
1.4121 | 249.6741 | 125.8553 | 188.3587 | 19.8707 | 229.971 | 124.837
1.4121 | 249.6741 | 125.9163 | 188.2977 | 19.8707 | 229.91 | 124.837
1.4121 | 249.6741 | 125.6113 | 189.6027 | 19.8707 | 231.215 | 124.837
1.4121 | 249.6741 | 125.5503 | 189.6637 | 19.8707 | 231.276 | 124.837
1.4133 | 249.7695 | 125.7333 | 188.5125 | 19.8602 | 230.1408 | 124.8848
1.4121 | 249.6741 | 125.5503 | 188.6637 | 19.8707 | 230.276 | 124.837
1.4133 | 249.7695 | 125.7333 | 188.5125 | 19.8602 | 230.1408 | 124.8848
1.4133 | 249.7695 | 125.9773 | 188.2685 | 19.8602 | 229.8968 | 124.8848
1.4133 | 249.7695 | 125.8553 | 188.3905 | 19.8602 | 230.0188 | 124.8848
1.4133 | 249.7695 | 125.8553 | 188.3905 | 19.8602 | 230.0188 | 124.8848
1.4145 | 249.8899 | 125.7333 | 188.5527 | 19.8525 | 230.201 | 124.945
1.4145 | 249.8899 | 125.4893 | 188.7967 | 19.8525 | 230.445 | 124.945
1.4145 | 249.8899 | 125.6113 | 188.6747 | 19.8525 | 230.323 | 124.945
1.4145 | 249.8899 | 125.7333 | 188.5527 | 19.8525 | 230.201 | 124.945
1.4145 | 249.8899 | 125.7943 | 188.4917 | 19.8525 | 230.14 | 124.945
1.4145 | 249.8899 | 125.6723 | 188.6137 | 19.8525 | 230.262 | 124.945
1.4145 | 249.8899 | 125.7943 | 188.4917 | 19.8525 | 230.14 | 124.945
1.4156 | 249.8867 | 125.7943 | 188.4906 | 19.836 | 230.1384 | 124.9434
1.4156 | 249.8867 | 125.9773 | 188.3076 | 19.836 | 229.9554 | 124.9434
1.4156 | 249.8867 | 125.7943 | 188.4906 | 19.836 | 230.1384 | 124.9434
1.4168 | 249.9822 | 125.7943 | 188.5224 | 19.8256 | 230.1861 | 124.9911
1.4168 | 249.9822 | 125.9163 | 189.4004 | 19.8256 | 231.0641 | 124.9911
1.4168 | 249.9822 | 125.7943 | 189.5224 | 19.8256 | 231.1861 | 124.9911
1.418 | 249.979 | 125.7333 | 188.5823 | 19.8092 | 230.2455 | 124.9895
1.418 | 249.979 | 125.7943 | 189.5213 | 19.8092 | 231.1845 | 124.9895
1.418 | 250.0778 | 125.7333 | 188.6153 | 19.8162 | 230.2949 | 125.0389
1.4192 | 250.0746 | 125.6113 | 188.7362 | 19.7998 | 230.4153 | 125.0373
1.4192 | 250.1982 | 125.6113 | 188.7774 | 19.8085 | 230.4771 | 125.0991
1.4192 | 250.1982 | 125.7943 | 188.5944 | 19.8085 | 230.2941 | 125.0991
1.4203 | 250.195 | 125.6723 | 188.7153 | 19.7921 | 230.4145 | 125.0975
1.4203 | 250.195 | 125.7333 | 188.6543 | 19.7921 | 230.3535 | 125.0975
1.4203 | 250.195 | 125.7333 | 188.6543 | 19.7921 | 230.3535 | 125.0975
1.4203 | 250.195 | 125.7333 | 189.6543 | 19.7921 | 231.3535 | 125.0975
1.4203 | 250.195 | 125.6723 | 188.7153 | 19.7921 | 230.4145 | 125.0975
1.4203 | 250.195 | 125.7943 | 188.5933 | 19.7921 | 230.2925 | 125.0975
1.4215 | 250.1916 | 125.6723 | 188.7142 | 19.7748 | 230.4128 | 125.0958
1.4215 | 250.1916 | 125.5503 | 188.8362 | 19.7748 | 230.5348 | 125.0958
1.4215 | 250.2904 | 125.6723 | 188.7472 | 19.7818 | 230.4622 | 125.1452
1.4227 | 250.2872 | 125.7333 | 189.6851 | 19.7655 | 231.3996 | 125.1436
1.4227 | 250.2872 | 125.7333 | 188.6851 | 19.7655 | 230.3996 | 125.1436
1.4227 | 250.2872 | 125.6723 | 188.7461 | 19.7655 | 230.4606 | 125.1436
1.4227 | 250.2872 | 125.6723 | 188.7461 | 19.7655 | 230.4606 | 125.1436
1.4227 | 250.2872 | 125.6723 | 188.7461 | 19.7655 | 230.4606 | 125.1436
1.4227 | 250.4108 | 125.7943 | 188.6653 | 19.7741 | 230.4004 | 125.2054
1.4227 | 250.2872 | 125.6723 | 188.7461 | 19.7655 | 230.4606 | 125.1436
1.4239 | 250.4076 | 125.7333 | 188.7252 | 19.7579 | 230.4598 | 125.2038
1.4239 | 250.4076 | 125.4283 | 189.0302 | 19.7579 | 230.7648 | 125.2038
1.4239 | 250.4076 | 125.6113 | 188.8472 | 19.7579 | 230.5818 | 125.2038
1.4239 | 250.5065 | 125.5503 | 188.9412 | 19.7648 | 230.6922 | 125.2532
1.425 | 250.5032 | 125.7333 | 188.7571 | 19.7486 | 230.5076 | 125.2516
1.425 | 250.5032 | 125.8553 | 188.6351 | 19.7486 | 230.3856 | 125.2516
1.425 | 250.5032 | 125.7333 | 188.7571 | 19.7486 | 230.5076 | 125.2516
1.425 | 250.5032 | 125.8553 | 188.6351 | 19.7486 | 230.3856 | 125.2516
1.425 | 250.5032 | 125.9163 | 188.5741 | 19.7486 | 230.3246 | 125.2516
1.425 | 250.5032 | 125.8553 | 188.6351 | 19.7486 | 230.3856 | 125.2516
1.4262 | 250.4998 | 125.8553 | 188.634 | 19.7313 | 230.3839 | 125.2499
1.4262 | 250.5987 | 125.7333 | 188.7889 | 19.7382 | 230.5554 | 125.2993
1.4262 | 250.5987 | 125.9163 | 188.6059 | 19.7382 | 230.3724 | 125.2993
1.4262 | 250.5987 | 126.0383 | 188.4839 | 19.7382 | 230.2504 | 125.2993
1.4274 | 250.719 | 125.9163 | 188.646 | 19.7307 | 230.4325 | 125.3595
1.4274 | 250.719 | 125.9163 | 188.646 | 19.7307 | 230.4325 | 125.3595
1.4274 | 250.719 | 125.7943 | 188.768 | 19.7307 | 230.5545 | 125.3595
1.4286 | 250.7158 | 126.0383 | 188.523 | 19.7145 | 230.3089 | 125.3579
1.4286 | 250.8147 | 125.7943 | 188.7999 | 19.7214 | 230.6024 | 125.4073
1.4286 | 250.7158 | 125.8553 | 188.706 | 19.7145 | 230.4919 | 125.3579
1.4286 | 250.8147 | 125.7943 | 188.7999 | 19.7214 | 230.6024 | 125.4073
1.4297 | 250.8115 | 125.6723 | 188.9208 | 19.7052 | 230.7227 | 125.4057
1.4297 | 250.9103 | 126.0383 | 188.5878 | 19.7122 | 230.4062 | 125.4552
1.4297 | 250.8115 | 125.9163 | 188.6768 | 19.7052 | 230.4787 | 125.4057
1.4309 | 250.808 | 125.9773 | 188.6147 | 19.6881 | 230.416 | 125.404
1.4309 | 250.9069 | 125.9773 | 188.6476 | 19.695 | 230.4655 | 125.4534
1.4309 | 250.808 | 125.8553 | 188.7367 | 19.6881 | 230.538 | 125.404
1.4309 | 250.9069 | 126.0383 | 188.5866 | 19.695 | 230.4045 | 125.4534
1.4309 | 250.9069 | 125.9163 | 188.7086 | 19.695 | 230.5265 | 125.4534
1.4321 | 251.0272 | 126.0383 | 188.6268 | 19.6875 | 230.4646 | 125.5136
1.4321 | 251.0272 | 125.7333 | 188.9318 | 19.6875 | 230.7696 | 125.5136
1.4321 | 251.0272 | 125.9773 | 188.6878 | 19.6875 | 230.5256 | 125.5136
1.4321 | 251.0272 | 125.5503 | 189.1148 | 19.6875 | 230.9526 | 125.5136
1.4321 | 251.0272 | 125.8553 | 188.8098 | 19.6875 | 230.6476 | 125.5136
1.4321 | 251.0272 | 125.7333 | 188.9318 | 19.6875 | 230.7696 | 125.5136
1.4332 | 251.024 | 125.6723 | 188.9917 | 19.6714 | 230.829 | 125.512
1.4332 | 251.024 | 125.7333 | 188.9307 | 19.6714 | 230.768 | 125.512
1.4332 | 251.024 | 125.6723 | 188.9917 | 19.6714 | 230.829 | 125.512
1.4332 | 251.1229 | 125.9163 | 188.7806 | 19.6783 | 230.6344 | 125.5614
1.4332 | 251.1229 | 125.6723 | 189.0246 | 19.6783 | 230.8784 | 125.5614
1.4344 | 251.1196 | 125.9163 | 188.7796 | 19.6622 | 230.6328 | 125.5598
1.4344 | 251.1196 | 125.9163 | 188.7796 | 19.6622 | 230.6328 | 125.5598
1.4344 | 251.1196 | 125.8553 | 188.8406 | 19.6622 | 230.6938 | 125.5598
1.4344 | 251.1196 | 125.6723 | 189.0236 | 19.6622 | 230.8768 | 125.5598
1.4344 | 251.1196 | 125.9163 | 188.7796 | 19.6622 | 230.6328 | 125.5598
1.4344 | 251.1196 | 125.7943 | 188.9016 | 19.6622 | 230.7548 | 125.5598
1.4356 | 251.2151 | 125.8553 | 188.8724 | 19.652 | 230.7415 | 125.6075
1.4356 | 251.2151 | 125.6113 | 189.1164 | 19.652 | 230.9855 | 125.6075
1.4356 | 251.2151 | 125.6723 | 190.0554 | 19.652 | 231.9245 | 125.6075
1.4356 | 251.2151 | 125.3673 | 189.3604 | 19.652 | 231.2295 | 125.6075
1.4356 | 251.2151 | 125.7333 | 188.9944 | 19.652 | 230.8635 | 125.6075
1.4368 | 251.3354 | 125.8553 | 189.9125 | 19.6446 | 231.8017 | 125.6677
1.4368 | 251.3354 | 125.6113 | 190.1565 | 19.6446 | 232.0457 | 125.6677
1.4368 | 251.3354 | 125.6113 | 189.1565 | 19.6446 | 231.0457 | 125.6677
1.4368 | 251.3354 | 125.5503 | 190.2175 | 19.6446 | 232.1067 | 125.6677
1.4379 | 251.3322 | 125.4283 | 189.3384 | 19.6286 | 231.2271 | 125.6661
1.4379 | 251.3322 | 125.4283 | 189.3384 | 19.6286 | 231.2271 | 125.6661
1.4379 | 251.431 | 125.6113 | 189.1884 | 19.6355 | 231.0935 | 125.7155
1.4391 | 251.4278 | 125.5503 | 189.2483 | 19.6195 | 231.1529 | 125.7139
1.4391 | 251.4278 | 125.6113 | 189.1873 | 19.6195 | 231.0919 | 125.7139
1.4391 | 251.4278 | 125.4283 | 189.3703 | 19.6195 | 231.2749 | 125.7139
1.4403 | 251.4244 | 125.4283 | 190.3691 | 19.6025 | 232.2732 | 125.7122
1.4403 | 251.4244 | 125.2453 | 189.5521 | 19.6025 | 231.4562 | 125.7122
1.4403 | 251.5232 | 125.3673 | 189.4631 | 19.6094 | 231.3836 | 125.7616
1.4403 | 251.5232 | 125.4893 | 189.3411 | 19.6094 | 231.2616 | 125.7616
1.4403 | 251.5232 | 125.3673 | 189.4631 | 19.6094 | 231.3836 | 125.7616
1.4403 | 251.5232 | 125.3063 | 190.5241 | 19.6094 | 232.4446 | 125.7616
1.4415 | 251.52 | 125.3063 | 189.523 | 19.5934 | 231.443 | 125.76
1.4415 | 251.6435 | 125.3673 | 189.5032 | 19.602 | 231.4438 | 125.8218
1.4415 | 251.6435 | 125.3673 | 189.5032 | 19.602 | 231.4438 | 125.8218
1.4415 | 251.6435 | 125.3673 | 189.5032 | 19.602 | 231.4438 | 125.8218
1.4415 | 251.6435 | 125.4893 | 189.3812 | 19.602 | 231.3218 | 125.8218
1.4426 | 251.6403 | 125.2453 | 189.6241 | 19.5861 | 231.5642 | 125.8202
1.4426 | 251.6403 | 125.3673 | 189.5021 | 19.5861 | 231.4422 | 125.8202
1.4426 | 251.6403 | 125.1233 | 190.7461 | 19.5861 | 232.6862 | 125.8202
1.4426 | 251.6403 | 125.1233 | 189.7461 | 19.5861 | 231.6862 | 125.8202
1.4426 | 251.6403 | 125.3673 | 189.5021 | 19.5861 | 231.4422 | 125.8202
1.4426 | 251.6403 | 125.4283 | 189.4411 | 19.5861 | 231.3812 | 125.8202
1.4439 | 251.6369 | 125.3673 | 189.501 | 19.5692 | 231.4405 | 125.8184
1.4439 | 251.8346 | 125.4893 | 189.4449 | 19.5828 | 231.4173 | 125.9173
1.4439 | 251.8346 | 125.4283 | 189.5059 | 19.5828 | 231.4783 | 125.9173
1.4439 | 251.8346 | 125.4283 | 189.5059 | 19.5828 | 231.4783 | 125.9173
1.4439 | 251.8346 | 125.4283 | 189.5059 | 19.5828 | 231.4783 | 125.9173
1.4439 | 251.8346 | 125.4893 | 189.4449 | 19.5828 | 231.4173 | 125.9173
1.445 | 251.8313 | 125.4283 | 189.5048 | 19.567 | 231.4767 | 125.9157
1.445 | 251.9549 | 125.3673 | 189.607 | 19.5755 | 231.5995 | 125.9774
1.445 | 251.8313 | 125.4893 | 189.4438 | 19.567 | 231.4157 | 125.9157
1.445 | 251.8313 | 125.3063 | 189.6268 | 19.567 | 231.5987 | 125.9157
1.445 | 251.8313 | 125.4893 | 189.4438 | 19.567 | 231.4157 | 125.9157
1.4462 | 251.8281 | 125.3063 | 189.6257 | 19.5511 | 231.5971 | 125.9141
1.4462 | 251.8281 | 125.4283 | 189.5037 | 19.5511 | 231.4751 | 125.9141
1.4462 | 251.8281 | 125.3063 | 189.6257 | 19.5511 | 231.5971 | 125.9141
1.4462 | 251.9517 | 125.3063 | 189.6669 | 19.5596 | 231.6588 | 125.9758
1.4462 | 251.9517 | 125.4283 | 189.5449 | 19.5596 | 231.5368 | 125.9758
1.4473 | 251.9484 | 125.4283 | 189.5438 | 19.5438 | 231.5352 | 125.9742
1.4473 | 251.9484 | 125.6113 | 189.3608 | 19.5438 | 231.3522 | 125.9742
1.4473 | 251.9484 | 125.3063 | 189.6658 | 19.5438 | 231.6572 | 125.9742
1.4473 | 252.0473 | 125.4283 | 190.5768 | 19.5506 | 232.5846 | 126.0236
1.4486 | 252.0438 | 125.6723 | 189.3316 | 19.5338 | 231.3389 | 126.0219
1.4486 | 252.1427 | 125.4283 | 189.6086 | 19.5406 | 231.6323 | 126.0713
1.4486 | 252.1427 | 125.4283 | 189.6086 | 19.5406 | 231.6323 | 126.0713
1.4497 | 252.1394 | 125.4893 | 189.5465 | 19.5248 | 231.5697 | 126.0697
1.4497 | 252.1394 | 125.3673 | 189.6685 | 19.5248 | 231.6917 | 126.0697
1.4497 | 252.1394 | 125.5503 | 190.4855 | 19.5248 | 232.5087 | 126.0697
1.4497 | 252.263 | 125.4283 | 189.6487 | 19.5333 | 231.6925 | 126.1315
1.4497 | 252.263 | 125.3673 | 189.7097 | 19.5333 | 231.7535 | 126.1315
1.4509 | 252.2597 | 125.3063 | 190.7696 | 19.5176 | 232.8129 | 126.1299
1.4509 | 252.3586 | 125.4283 | 189.6805 | 19.5244 | 231.7403 | 126.1793
1.4509 | 252.3586 | 125.5503 | 189.5585 | 19.5244 | 231.6183 | 126.1793
1.452 | 252.3553 | 125.6723 | 189.4355 | 19.5086 | 231.4947 | 126.1777
1.452 | 252.3553 | 125.4893 | 189.6185 | 19.5086 | 231.6777 | 126.1777
1.452 | 252.3553 | 125.6113 | 190.4965 | 19.5086 | 232.5557 | 126.1777
1.452 | 252.3553 | 125.5503 | 189.5575 | 19.5086 | 231.6167 | 126.1777
1.452 | 252.3553 | 125.5503 | 189.5575 | 19.5086 | 231.6167 | 126.1777
1.4533 | 252.3519 | 125.5503 | 189.5563 | 19.4919 | 231.615 | 126.1759
1.4533 | 252.4507 | 125.4283 | 190.7113 | 19.4987 | 232.7864 | 126.2254
1.4533 | 252.3519 | 125.6113 | 189.4953 | 19.4919 | 231.554 | 126.1759
1.4533 | 252.4507 | 125.6113 | 189.5283 | 19.4987 | 231.6034 | 126.2254
1.4533 | 252.4507 | 125.6113 | 189.5283 | 19.4987 | 231.6034 | 126.2254
1.4544 | 252.4475 | 125.4893 | 189.6492 | 19.483 | 231.7238 | 126.2237
1.4544 | 252.4475 | 125.3063 | 189.8322 | 19.483 | 231.9068 | 126.2237
1.4544 | 252.571 | 125.4893 | 190.6904 | 19.4915 | 232.7855 | 126.2855
1.4544 | 252.571 | 125.6113 | 189.5684 | 19.4915 | 231.6635 | 126.2855
1.4544 | 252.571 | 125.5503 | 189.6294 | 19.4915 | 231.7245 | 126.2855
1.4544 | 252.571 | 125.5503 | 189.6294 | 19.4915 | 231.7245 | 126.2855
1.4544 | 252.571 | 125.3673 | 189.8124 | 19.4915 | 231.9075 | 126.2855
1.4556 | 252.5678 | 125.4893 | 189.6893 | 19.4758 | 231.7839 | 126.2839
1.4556 | 252.6666 | 125.3673 | 190.8442 | 19.4825 | 232.9553 | 126.3333
1.4556 | 252.6666 | 125.3063 | 189.9052 | 19.4825 | 232.0163 | 126.3333
1.4556 | 252.6666 | 125.4283 | 189.7832 | 19.4825 | 231.8943 | 126.3333
1.4567 | 252.6634 | 125.6113 | 189.5991 | 19.4669 | 231.7097 | 126.3317
1.4567 | 252.6634 | 125.4283 | 189.7821 | 19.4669 | 231.8927 | 126.3317
1.4567 | 252.7622 | 125.7333 | 189.5101 | 19.4736 | 231.6371 | 126.3811
1.4567 | 252.7622 | 125.6113 | 189.6321 | 19.4736 | 231.7591 | 126.3811
1.4567 | 252.7622 | 125.5503 | 189.6931 | 19.4736 | 231.8201 | 126.3811
1.4567 | 252.7622 | 125.6113 | 189.6321 | 19.4736 | 231.7591 | 126.3811
1.458 | 252.7588 | 125.4893 | 190.7529 | 19.457 | 232.8794 | 126.3794
1.458 | 252.7588 | 125.5503 | 190.6919 | 19.457 | 232.8184 | 126.3794
1.458 | 252.7588 | 125.5503 | 189.6919 | 19.457 | 231.8184 | 126.3794
1.458 | 252.8823 | 125.4893 | 190.7941 | 19.4655 | 232.9412 | 126.4411
1.458 | 252.8823 | 125.4283 | 190.8551 | 19.4655 | 233.0022 | 126.4411
1.458 | 252.8823 | 125.4893 | 189.7941 | 19.4655 | 231.9412 | 126.4411
1.4591 | 252.879 | 125.3673 | 190.915 | 19.4498 | 233.0615 | 126.4395
1.4591 | 252.879 | 125.6113 | 189.671 | 19.4498 | 231.8175 | 126.4395
1.4603 | 252.8758 | 125.4893 | 189.7919 | 19.4342 | 231.9379 | 126.4379
1.4603 | 252.9746 | 125.4283 | 189.8859 | 19.441 | 232.0483 | 126.4873
1.4603 | 252.9746 | 125.3063 | 190.0079 | 19.441 | 232.1703 | 126.4873
1.4614 | 252.9714 | 125.3673 | 189.9458 | 19.4254 | 232.1077 | 126.4857
1.4614 | 252.9714 | 125.6113 | 189.7018 | 19.4254 | 231.8637 | 126.4857
1.4614 | 253.0702 | 125.3673 | 189.9788 | 19.4321 | 232.1571 | 126.5351
1.4614 | 253.0702 | 125.3673 | 189.9788 | 19.4321 | 232.1571 | 126.5351
1.4627 | 253.0668 | 125.2453 | 190.0996 | 19.4156 | 232.2774 | 126.5334
1.4627 | 253.0668 | 125.2453 | 190.0996 | 19.4156 | 232.2774 | 126.5334
1.4627 | 253.0668 | 125.4893 | 189.8556 | 19.4156 | 232.0334 | 126.5334
1.4627 | 253.0668 | 125.4283 | 189.9166 | 19.4156 | 232.0944 | 126.5334
1.4627 | 253.0668 | 125.3063 | 190.0386 | 19.4156 | 232.2164 | 126.5334
1.4638 | 253.0635 | 125.4283 | 189.9155 | 19.4 | 232.0928 | 126.5318
1.4638 | 253.187 | 125.6113 | 189.7737 | 19.4085 | 231.9715 | 126.5935
1.4638 | 253.187 | 125.3673 | 190.0177 | 19.4085 | 232.2155 | 126.5935
1.465 | 253.1838 | 125.4283 | 189.9556 | 19.3929 | 232.1529 | 126.5919
1.4638 | 253.187 | 125.2453 | 190.1397 | 19.4085 | 232.3375 | 126.5935
1.465 | 253.1838 | 125.5503 | 189.8336 | 19.3929 | 232.0309 | 126.5919
1.465 | 253.2826 | 125.4283 | 189.9886 | 19.3997 | 232.2023 | 126.6413
1.465 | 253.2826 | 125.2453 | 190.1716 | 19.3997 | 232.3853 | 126.6413
1.465 | 253.2826 | 125.3063 | 190.1106 | 19.3997 | 232.3243 | 126.6413
1.465 | 253.2826 | 125.5503 | 189.8666 | 19.3997 | 232.0803 | 126.6413
1.4661 | 253.2794 | 125.2453 | 190.1705 | 19.3842 | 232.3837 | 126.6397
1.4661 | 253.2794 | 125.3673 | 190.0485 | 19.3842 | 232.2617 | 126.6397
1.4661 | 253.3782 | 125.3063 | 190.1424 | 19.3909 | 232.3721 | 126.6891
1.4661 | 253.2794 | 125.4283 | 189.9875 | 19.3842 | 232.2007 | 126.6397
1.4661 | 253.3782 | 125.5503 | 189.8984 | 19.3909 | 232.1281 | 126.6891
1.4661 | 253.3782 | 125.1843 | 190.2644 | 19.3909 | 232.4941 | 126.6891
1.4673 | 253.3747 | 125.3673 | 190.0803 | 19.3744 | 232.3094 | 126.6874
1.4673 | 253.3747 | 125.2453 | 190.2023 | 19.3744 | 232.4314 | 126.6874
1.4673 | 253.3747 | 125.2453 | 190.2023 | 19.3744 | 232.4314 | 126.6874
1.4673 | 253.3747 | 125.2453 | 190.2023 | 19.3744 | 232.4314 | 126.6874
1.4673 | 253.3747 | 125.3673 | 190.0803 | 19.3744 | 232.3094 | 126.6874
1.4685 | 253.3715 | 125.3063 | 190.1402 | 19.359 | 232.3687 | 126.6857
1.4673 | 253.3747 | 125.2453 | 190.2023 | 19.3744 | 232.4314 | 126.6874
1.4685 | 253.495 | 125.3673 | 190.1203 | 19.3674 | 232.3695 | 126.7475
1.4685 | 253.495 | 125.3673 | 190.1203 | 19.3674 | 232.3695 | 126.7475
1.4709 | 253.4883 | 125.3673 | 190.1181 | 19.3355 | 232.3662 | 126.7441
1.4709 | 253.4883 | 125.4893 | 189.9961 | 19.3355 | 232.2442 | 126.7441
1.4709 | 253.4883 | 125.5503 | 189.9351 | 19.3355 | 232.1832 | 126.7441
1.472 | 253.485 | 125.1843 | 190.3 | 19.3201 | 232.5475 | 126.7425
1.472 | 253.5838 | 125.3673 | 190.15 | 19.3268 | 232.4139 | 126.7919
1.472 | 253.5838 | 125.3673 | 190.15 | 19.3268 | 232.4139 | 126.7919
1.4732 | 253.5806 | 125.4283 | 190.0879 | 19.3115 | 232.3513 | 126.7903
1.4732 | 253.6794 | 125.3673 | 190.1818 | 19.3182 | 232.4617 | 126.8397
1.4732 | 253.6794 | 125.4283 | 190.1208 | 19.3182 | 232.4007 | 126.8397
1.4732 | 253.6794 | 125.3063 | 190.2428 | 19.3182 | 232.5227 | 126.8397
1.4732 | 253.6794 | 125.2453 | 190.3038 | 19.3182 | 232.5837 | 126.8397
1.4744 | 253.6761 | 125.3063 | 190.2417 | 19.3028 | 232.5211 | 126.8381
1.4744 | 253.6761 | 125.4283 | 190.1197 | 19.3028 | 232.3991 | 126.8381
1.4744 | 253.6761 | 125.4283 | 190.1197 | 19.3028 | 232.3991 | 126.8381
1.4744 | 253.6761 | 125.3063 | 190.2417 | 19.3028 | 232.5211 | 126.8381
1.4744 | 253.7997 | 125.3673 | 190.2219 | 19.3112 | 232.5218 | 126.8998
1.4756 | 253.7962 | 125.3673 | 190.2207 | 19.2949 | 232.5201 | 126.8981
1.4756 | 253.7962 | 125.4283 | 190.1597 | 19.2949 | 232.4591 | 126.8981
1.4756 | 253.7962 | 125.3673 | 190.2207 | 19.2949 | 232.5201 | 126.8981
1.4756 | 253.7962 | 125.1843 | 190.4037 | 19.2949 | 232.7031 | 126.8981
1.4756 | 254.0185 | 125.1843 | 190.4779 | 19.3099 | 232.8143 | 127.0093
1.4756 | 253.7962 | 125.1843 | 190.4037 | 19.2949 | 232.7031 | 126.8981
1.4756 | 253.7962 | 125.2453 | 190.3427 | 19.2949 | 232.6421 | 126.8981
1.4767 | 253.7929 | 125.4283 | 190.1587 | 19.2795 | 232.4575 | 126.8965
1.4767 | 253.7929 | 125.2453 | 190.3417 | 19.2795 | 232.6405 | 126.8965
1.4767 | 253.7929 | 125.1843 | 190.4027 | 19.2795 | 232.7015 | 126.8965
1.4767 | 254.0153 | 125.3063 | 190.3548 | 19.2946 | 232.6907 | 127.0076
1.4767 | 254.0153 | 125.0623 | 190.5988 | 19.2946 | 232.9347 | 127.0076
1.4779 | 254.012 | 125.3673 | 190.2927 | 19.2793 | 232.628 | 127.006
1.4779 | 254.012 | 125.3063 | 190.3537 | 19.2793 | 232.689 | 127.006
1.4779 | 254.012 | 125.3673 | 190.2927 | 19.2793 | 232.628 | 127.006
1.4779 | 254.1108 | 125.3673 | 190.3256 | 19.286 | 232.6774 | 127.0554
1.4779 | 254.1108 | 125.4893 | 190.2036 | 19.286 | 232.5554 | 127.0554
1.4779 | 254.1108 | 125.2453 | 190.4476 | 19.286 | 232.7994 | 127.0554
1.4791 | 254.1076 | 125.3063 | 190.3855 | 19.2707 | 232.7368 | 127.0538
1.4791 | 254.1076 | 125.3673 | 190.3245 | 19.2707 | 232.6758 | 127.0538
1.4791 | 254.1076 | 125.3063 | 190.3855 | 19.2707 | 232.7368 | 127.0538
1.4791 | 254.1076 | 125.4893 | 190.2025 | 19.2707 | 232.5538 | 127.0538
1.4791 | 254.1076 | 125.5503 | 190.1415 | 19.2707 | 232.4928 | 127.0538
1.4803 | 254.2029 | 125.3673 | 190.3563 | 19.2611 | 232.7235 | 127.1015
1.4803 | 254.1041 | 125.4283 | 190.2624 | 19.2545 | 232.6131 | 127.052
1.4803 | 254.2029 | 125.3063 | 190.4173 | 19.2611 | 232.7845 | 127.1015
1.4803 | 254.2029 | 125.1233 | 190.6003 | 19.2611 | 232.9675 | 127.1015
1.4814 | 254.1996 | 125.4893 | 190.2332 | 19.2459 | 232.5998 | 127.0998
1.4814 | 254.1996 | 125.4893 | 190.2332 | 19.2459 | 232.5998 | 127.0998
1.4814 | 254.1996 | 125.6113 | 190.1112 | 19.2459 | 232.4778 | 127.0998
1.4826 | 254.1964 | 125.4283 | 190.2931 | 19.2307 | 232.6592 | 127.0982
1.4826 | 254.3199 | 125.3673 | 190.3953 | 19.239 | 232.782 | 127.1599
1.4826 | 254.3199 | 125.3063 | 190.4563 | 19.239 | 232.843 | 127.1599
1.4837 | 254.3166 | 125.4283 | 190.3332 | 19.2238 | 232.7193 | 127.1583
1.4837 | 254.3166 | 125.4283 | 190.3332 | 19.2238 | 232.7193 | 127.1583
1.4837 | 254.3166 | 125.3673 | 190.3942 | 19.2238 | 232.7803 | 127.1583
1.485 | 254.412 | 125.3063 | 190.487 | 19.2143 | 232.889 | 127.206
1.485 | 254.412 | 125.3063 | 190.487 | 19.2143 | 232.889 | 127.206
1.485 | 254.412 | 125.3063 | 190.487 | 19.2143 | 232.889 | 127.206
1.485 | 254.412 | 125.0623 | 190.731 | 19.2143 | 233.133 | 127.206
1.485 | 254.412 | 125.2453 | 190.548 | 19.2143 | 232.95 | 127.206
1.4861 | 254.4087 | 125.0623 | 190.7299 | 19.1991 | 233.1314 | 127.2043
1.4861 | 254.4087 | 125.2453 | 190.5469 | 19.1991 | 232.9484 | 127.2043
1.4861 | 254.4087 | 125.3063 | 190.4859 | 19.1991 | 232.8874 | 127.2043
1.4861 | 254.5075 | 125.0623 | 190.7628 | 19.2058 | 233.1808 | 127.2537
1.4861 | 254.5075 | 125.1843 | 190.6408 | 19.2058 | 233.0588 | 127.2537
1.4861 | 254.5075 | 125.3063 | 191.5188 | 19.2058 | 233.9368 | 127.2537
1.4873 | 254.6277 | 125.1233 | 190.7419 | 19.1989 | 233.1799 | 127.3139
1.4873 | 254.6277 | 125.2453 | 190.6199 | 19.1989 | 233.0579 | 127.3139
1.4873 | 254.6277 | 125.2453 | 190.6199 | 19.1989 | 233.0579 | 127.3139
1.4873 | 254.6277 | 125.2453 | 190.6199 | 19.1989 | 233.0579 | 127.3139
1.4873 | 254.7265 | 125.1233 | 190.7749 | 19.2056 | 233.2293 | 127.3633
1.4884 | 254.6245 | 125.1843 | 190.6798 | 19.1838 | 233.1172 | 127.3122
1.4884 | 254.6245 | 125.1843 | 191.6798 | 19.1838 | 234.1172 | 127.3122
1.4884 | 254.6245 | 125.0623 | 190.8018 | 19.1838 | 233.2392 | 127.3122
1.4884 | 254.6245 | 125.2453 | 190.6188 | 19.1838 | 233.0562 | 127.3122
1.4897 | 254.7198 | 125.1233 | 190.7726 | 19.1744 | 233.2259 | 127.3599
1.4897 | 254.7198 | 125.1233 | 191.7726 | 19.1744 | 234.2259 | 127.3599
1.4897 | 254.7198 | 125.2453 | 190.6506 | 19.1744 | 233.1039 | 127.3599
1.4897 | 254.7198 | 125.0623 | 190.8336 | 19.1744 | 233.2869 | 127.3599
1.4897 | 254.7198 | 125.0623 | 191.8336 | 19.1744 | 234.2869 | 127.3599
1.4897 | 254.8186 | 125.1843 | 190.7445 | 19.181 | 233.2143 | 127.4093
1.4897 | 254.8186 | 124.9403 | 190.9885 | 19.181 | 233.4583 | 127.4093
1.4908 | 254.8153 | 125.1233 | 190.8045 | 19.1659 | 233.2737 | 127.4077
1.4908 | 254.8153 | 125.3063 | 190.6215 | 19.1659 | 233.0907 | 127.4077
1.4908 | 254.8153 | 125.0623 | 190.8655 | 19.1659 | 233.3347 | 127.4077
1.4908 | 254.8153 | 125.1843 | 190.7435 | 19.1659 | 233.2127 | 127.4077
1.492 | 254.812 | 125.0623 | 190.8644 | 19.1509 | 233.333 | 127.406
1.492 | 254.812 | 125.0013 | 190.9254 | 19.1509 | 233.394 | 127.406
1.492 | 254.9355 | 125.0013 | 190.9665 | 19.1591 | 233.4558 | 127.4678
1.4931 | 254.9323 | 125.3063 | 190.6604 | 19.1441 | 233.1491 | 127.4661
1.4931 | 254.9323 | 125.1233 | 190.8434 | 19.1441 | 233.3321 | 127.4661
1.4931 | 255.0311 | 125.2453 | 190.7544 | 19.1507 | 233.2595 | 127.5155
1.4944 | 255.0276 | 125.3063 | 190.6922 | 19.1347 | 233.1968 | 127.5138
1.4944 | 255.0276 | 125.1843 | 190.8142 | 19.1347 | 233.3188 | 127.5138
1.4944 | 255.1264 | 125.1843 | 190.8471 | 19.1413 | 233.3682 | 127.5632
1.4944 | 255.0276 | 125.1843 | 190.8142 | 19.1347 | 233.3188 | 127.5138
1.4955 | 255.1231 | 125.3063 | 190.724 | 19.1263 | 233.2446 | 127.5615
1.4955 | 255.1231 | 125.4893 | 190.541 | 19.1263 | 233.0616 | 127.5615
1.4955 | 255.1231 | 125.4283 | 190.602 | 19.1263 | 233.1226 | 127.5615
1.4955 | 255.1231 | 125.2453 | 190.785 | 19.1263 | 233.3056 | 127.5615
1.4955 | 255.2466 | 125.1843 | 190.8872 | 19.1346 | 233.4283 | 127.6233
1.4967 | 255.1198 | 125.4893 | 190.54 | 19.1113 | 233.0599 | 127.5599
1.4967 | 255.2433 | 125.1843 | 190.8861 | 19.1196 | 233.4267 | 127.6217
1.4967 | 255.2433 | 125.4893 | 190.5811 | 19.1196 | 233.1217 | 127.6217
1.4967 | 255.2433 | 125.3063 | 190.7641 | 19.1196 | 233.3047 | 127.6217
1.4967 | 255.2433 | 125.1843 | 190.8861 | 19.1196 | 233.4267 | 127.6217
1.4979 | 255.2398 | 125.2453 | 190.824 | 19.1037 | 233.3639 | 127.6199
1.4979 | 255.2398 | 125.2453 | 190.824 | 19.1037 | 233.3639 | 127.6199
1.4979 | 255.3386 | 125.3673 | 190.7349 | 19.1103 | 233.2913 | 127.6693
1.4979 | 255.2398 | 125.0013 | 191.068 | 19.1037 | 233.6079 | 127.6199
1.4979 | 255.3386 | 125.3063 | 190.7959 | 19.1103 | 233.3523 | 127.6693
1.4991 | 255.3353 | 125.1843 | 190.9168 | 19.0953 | 233.4727 | 127.6677
1.4991 | 255.3353 | 125.1843 | 190.9168 | 19.0953 | 233.4727 | 127.6677
1.4991 | 255.3353 | 125.1843 | 190.9168 | 19.0953 | 233.4727 | 127.6677
1.4991 | 255.3353 | 125.3063 | 190.7948 | 19.0953 | 233.3507 | 127.6677
1.4991 | 255.3353 | 125.3063 | 190.7948 | 19.0953 | 233.3507 | 127.6677
1.5002 | 255.3321 | 125.4283 | 190.6717 | 19.0804 | 233.227 | 127.666
1.5002 | 255.3321 | 125.3673 | 190.7327 | 19.0804 | 233.288 | 127.666
1.5002 | 255.4309 | 125.3673 | 190.7656 | 19.087 | 233.3374 | 127.7154
1.5002 | 255.4309 | 125.4283 | 190.7046 | 19.087 | 233.2764 | 127.7154
1.5002 | 255.4309 | 125.3063 | 190.8266 | 19.087 | 233.3984 | 127.7154
1.5014 | 255.4276 | 125.1843 | 190.9475 | 19.0721 | 233.5188 | 127.7138
1.5014 | 255.4276 | 125.3673 | 190.7645 | 19.0721 | 233.3358 | 127.7138
1.5014 | 255.4276 | 125.3063 | 190.8255 | 19.0721 | 233.3968 | 127.7138
1.5014 | 255.4276 | 125.2453 | 190.8865 | 19.0721 | 233.4578 | 127.7138
1.5014 | 255.4276 | 125.3063 | 190.8255 | 19.0721 | 233.3968 | 127.7138
1.5014 | 255.4276 | 125.3063 | 190.8255 | 19.0721 | 233.3968 | 127.7138
1.5026 | 255.4241 | 125.1843 | 190.9464 | 19.0562 | 233.5171 | 127.712
1.5026 | 255.5476 | 125.2453 | 190.9265 | 19.0645 | 233.5178 | 127.7738
1.5038 | 255.5443 | 125.2453 | 190.9254 | 19.0496 | 233.5162 | 127.7721
1.5038 | 255.5443 | 125.1843 | 190.9864 | 19.0496 | 233.5772 | 127.7721
1.5038 | 255.6431 | 125.1233 | 191.0804 | 19.0561 | 233.6876 | 127.8215
1.5049 | 255.541 | 125.2453 | 190.9244 | 19.0347 | 233.5145 | 127.7705
1.5049 | 255.6398 | 125.3063 | 190.8963 | 19.0413 | 233.5029 | 127.8199
1.5049 | 255.6398 | 125.1843 | 192.0183 | 19.0413 | 234.6249 | 127.8199
1.5049 | 255.6398 | 125.3063 | 190.8963 | 19.0413 | 233.5029 | 127.8199
1.5061 | 255.7353 | 125.2453 | 190.9891 | 19.033 | 233.6117 | 127.8677
1.5061 | 255.7353 | 125.3063 | 190.9281 | 19.033 | 233.5507 | 127.8677
1.5073 | 255.7318 | 125.4893 | 190.744 | 19.0173 | 233.3659 | 127.8659
1.5073 | 255.7318 | 125.3063 | 190.927 | 19.0173 | 233.5489 | 127.8659
1.5073 | 255.7318 | 125.0623 | 191.171 | 19.0173 | 233.7929 | 127.8659
1.5073 | 255.7318 | 125.3063 | 190.927 | 19.0173 | 233.5489 | 127.8659
1.5073 | 255.7318 | 125.3063 | 190.927 | 19.0173 | 233.5489 | 127.8659
1.5073 | 255.7318 | 125.3063 | 190.927 | 19.0173 | 233.5489 | 127.8659
1.5085 | 255.7285 | 125.3673 | 190.8649 | 19.0025 | 233.4863 | 127.8643
1.5085 | 255.7285 | 125.2453 | 190.9869 | 19.0025 | 233.6083 | 127.8643
1.5085 | 255.7285 | 125.3673 | 190.8649 | 19.0025 | 233.4863 | 127.8643
1.5085 | 255.852 | 125.2453 | 191.028 | 19.0107 | 233.67 | 127.926
1.5085 | 255.852 | 125.1233 | 191.15 | 19.0107 | 233.792 | 127.926
1.5096 | 255.8487 | 125.1233 | 191.1489 | 18.9959 | 233.7904 | 127.9244
1.5096 | 255.8487 | 125.2453 | 191.0269 | 18.9959 | 233.6684 | 127.9244
1.5096 | 255.8487 | 125.3063 | 190.9659 | 18.9959 | 233.6074 | 127.9244
1.5096 | 255.8487 | 125.0623 | 191.2099 | 18.9959 | 233.8514 | 127.9244
1.5108 | 255.8454 | 125.1233 | 191.1478 | 18.9811 | 233.7887 | 127.9227
1.5096 | 255.8487 | 125.3063 | 190.9659 | 18.9959 | 233.6074 | 127.9244
1.5108 | 255.9442 | 125.0013 | 191.3028 | 18.9877 | 233.9601 | 127.9721
1.5108 | 255.9442 | 125.1233 | 191.1808 | 18.9877 | 233.8381 | 127.9721
1.5108 | 255.8454 | 125.3063 | 190.9648 | 18.9811 | 233.6057 | 127.9227
1.5108 | 255.9442 | 125.1233 | 191.1808 | 18.9877 | 233.8381 | 127.9721
1.512 | 255.9407 | 125.1233 | 191.1796 | 18.972 | 233.8364 | 127.9704
1.512 | 256.163 | 125.1843 | 191.1927 | 18.9867 | 233.8865 | 128.0815
1.512 | 255.9407 | 125.1233 | 191.1796 | 18.972 | 233.8364 | 127.9704
1.512 | 255.9407 | 125.0623 | 191.2406 | 18.972 | 233.8974 | 127.9704
1.512 | 255.9407 | 124.8793 | 191.4236 | 18.972 | 234.0804 | 127.9704
1.5132 | 256.1597 | 125.0623 | 191.3136 | 18.972 | 234.0069 | 128.0798
1.5132 | 256.1597 | 124.9403 | 191.4356 | 18.972 | 234.1289 | 128.0798
1.5132 | 256.1597 | 125.0013 | 191.3746 | 18.972 | 234.0679 | 128.0798
1.5132 | 256.1597 | 125.1233 | 191.2526 | 18.972 | 233.9459 | 128.0798
1.5132 | 256.1597 | 124.9403 | 191.4356 | 18.972 | 234.1289 | 128.0798
1.5132 | 256.1597 | 125.1843 | 191.1916 | 18.972 | 233.8849 | 128.0798
1.5143 | 256.1564 | 124.9403 | 191.4345 | 18.9573 | 234.1272 | 128.0782
1.5143 | 256.2552 | 125.1233 | 191.2844 | 18.9638 | 233.9936 | 128.1276
1.5143 | 256.2552 | 125.1843 | 191.2234 | 18.9638 | 233.9326 | 128.1276
1.5155 | 256.2519 | 125.0623 | 191.3443 | 18.9491 | 234.053 | 128.1259
1.5155 | 256.2519 | 124.9403 | 191.4663 | 18.9491 | 234.175 | 128.1259
1.5155 | 256.2519 | 125.2453 | 191.1613 | 18.9491 | 233.87 | 128.1259
1.5167 | 256.2484 | 125.1843 | 191.2211 | 18.9336 | 233.9292 | 128.1242
1.5167 | 256.3472 | 125.1843 | 191.2541 | 18.9401 | 233.9786 | 128.1736
1.5167 | 256.3472 | 125.2453 | 191.1931 | 18.9401 | 233.9176 | 128.1736
1.5167 | 256.3472 | 125.0013 | 191.4371 | 18.9401 | 234.1616 | 128.1736
1.5178 | 256.4673 | 124.9403 | 191.5381 | 18.9336 | 234.2827 | 128.2337
1.5178 | 256.4673 | 125.0623 | 191.4161 | 18.9336 | 234.1607 | 128.2337
1.5178 | 256.4673 | 125.1233 | 191.3551 | 18.9336 | 234.0997 | 128.2337
1.5178 | 256.4673 | 125.1233 | 191.3551 | 18.9336 | 234.0997 | 128.2337
1.5178 | 256.4673 | 124.8793 | 191.5991 | 18.9336 | 234.3437 | 128.2337
1.519 | 256.464 | 125.1233 | 191.354 | 18.919 | 234.098 | 128.232
1.519 | 256.464 | 125.0623 | 191.415 | 18.919 | 234.159 | 128.232
1.519 | 256.464 | 124.9403 | 191.537 | 18.919 | 234.281 | 128.232
1.519 | 256.464 | 125.0623 | 191.415 | 18.919 | 234.159 | 128.232
1.519 | 256.5628 | 125.0623 | 191.448 | 18.9255 | 234.2084 | 128.2814
1.5202 | 256.5595 | 124.8793 | 191.6299 | 18.9108 | 234.3898 | 128.2798
1.5202 | 256.4608 | 124.9403 | 191.5359 | 18.9044 | 234.2794 | 128.2304
1.5202 | 256.5595 | 124.8793 | 191.6299 | 18.9108 | 234.3898 | 128.2798
1.5202 | 256.5595 | 124.8793 | 191.6299 | 18.9108 | 234.3898 | 128.2798
1.5202 | 256.5595 | 124.9403 | 191.5689 | 18.9108 | 234.3288 | 128.2798
1.5214 | 256.556 | 125.1843 | 191.3237 | 18.8954 | 234.083 | 128.278
1.5214 | 256.556 | 124.9403 | 191.5677 | 18.8954 | 234.327 | 128.278
1.5214 | 256.556 | 125.0013 | 191.5067 | 18.8954 | 234.266 | 128.278
1.5214 | 256.6548 | 125.3063 | 191.2346 | 18.9018 | 234.0104 | 128.3274
1.5214 | 256.6548 | 124.8793 | 191.6616 | 18.9018 | 234.4374 | 128.3274
1.5214 | 256.6548 | 125.0013 | 191.5396 | 18.9018 | 234.3154 | 128.3274
1.5225 | 256.6515 | 124.8793 | 191.6605 | 18.8873 | 234.4358 | 128.3257
1.5225 | 256.6515 | 125.1233 | 191.4165 | 18.8873 | 234.1918 | 128.3257
1.5225 | 256.6515 | 124.7573 | 191.7825 | 18.8873 | 234.5578 | 128.3257
1.5225 | 256.6515 | 124.8793 | 191.6605 | 18.8873 | 234.4358 | 128.3257
1.5225 | 256.775 | 124.6963 | 191.8847 | 18.8954 | 234.6805 | 128.3875
1.5237 | 256.7717 | 124.8183 | 191.7616 | 18.8808 | 234.5568 | 128.3858
1.5237 | 256.7717 | 124.7573 | 191.8226 | 18.8808 | 234.6178 | 128.3858
1.5237 | 256.7717 | 124.6963 | 191.8836 | 18.8808 | 234.6788 | 128.3858
1.5237 | 256.8704 | 124.8183 | 191.7945 | 18.8873 | 234.6062 | 128.4352
1.5237 | 256.7717 | 124.6963 | 191.8836 | 18.8808 | 234.6788 | 128.3858
1.5237 | 256.7717 | 124.8183 | 191.7616 | 18.8808 | 234.5568 | 128.3858
1.5237 | 256.7717 | 124.7573 | 191.8226 | 18.8808 | 234.6178 | 128.3858
1.5249 | 256.8669 | 124.9403 | 191.6713 | 18.8719 | 234.4825 | 128.4335
1.5249 | 256.8669 | 124.8793 | 191.7323 | 18.8719 | 234.5435 | 128.4335
1.5249 | 256.8669 | 124.6963 | 191.9153 | 18.8719 | 234.7265 | 128.4335
1.5249 | 256.9657 | 124.8793 | 191.7652 | 18.8783 | 234.5929 | 128.4828
1.5261 | 256.9624 | 124.6963 | 191.9471 | 18.8638 | 234.7742 | 128.4812
1.5261 | 256.9624 | 124.8183 | 191.8251 | 18.8638 | 234.6522 | 128.4812
1.5261 | 256.9624 | 124.7573 | 191.8861 | 18.8638 | 234.7132 | 128.4812
1.5272 | 257.0825 | 124.7573 | 191.9262 | 18.8574 | 234.7733 | 128.5413
1.5272 | 257.0825 | 124.6353 | 192.0482 | 18.8574 | 234.8953 | 128.5413
1.5284 | 257.0792 | 124.7573 | 191.9251 | 18.8429 | 234.7716 | 128.5396
1.5284 | 257.0792 | 124.6963 | 191.9861 | 18.8429 | 234.8326 | 128.5396
1.5284 | 257.0792 | 124.5743 | 192.1081 | 18.8429 | 234.9546 | 128.5396
1.5284 | 257.0792 | 124.6963 | 191.9861 | 18.8429 | 234.8326 | 128.5396
1.5296 | 257.1745 | 124.8793 | 191.8348 | 18.834 | 234.6973 | 128.5873
1.5296 | 257.1745 | 125.0623 | 191.6518 | 18.834 | 234.5143 | 128.5873
1.5308 | 257.1712 | 124.6963 | 192.0167 | 18.8196 | 234.8786 | 128.5856
1.5308 | 257.1712 | 124.8183 | 191.8947 | 18.8196 | 234.7566 | 128.5856
1.5308 | 257.1712 | 124.9403 | 191.7727 | 18.8196 | 234.6346 | 128.5856
1.5308 | 257.27 | 124.8183 | 191.9277 | 18.8261 | 234.806 | 128.635
1.5308 | 257.1712 | 124.8183 | 191.8947 | 18.8196 | 234.7566 | 128.5856
1.5319 | 257.2667 | 124.7573 | 191.9876 | 18.8116 | 234.8653 | 128.6333
1.5319 | 257.2667 | 124.8183 | 191.9266 | 18.8116 | 234.8043 | 128.6333
1.5319 | 257.2667 | 124.6963 | 192.0486 | 18.8116 | 234.9263 | 128.6333
1.5319 | 257.2667 | 124.7573 | 191.9876 | 18.8116 | 234.8653 | 128.6333
1.5319 | 257.2667 | 124.6353 | 192.1096 | 18.8116 | 234.9873 | 128.6333
1.5319 | 257.3901 | 124.8793 | 190.9067 | 18.8197 | 233.8051 | 128.6951
1.5331 | 257.3868 | 124.8793 | 191.9056 | 18.8053 | 234.8034 | 128.6934
1.5331 | 257.3868 | 124.7573 | 192.0276 | 18.8053 | 234.9254 | 128.6934
1.5331 | 257.3868 | 124.8183 | 191.9666 | 18.8053 | 234.8644 | 128.6934
1.5331 | 257.3868 | 124.8183 | 191.9666 | 18.8053 | 234.8644 | 128.6934
1.5331 | 257.3868 | 124.8793 | 191.9056 | 18.8053 | 234.8034 | 128.6934
1.5343 | 257.3833 | 125.0013 | 191.7824 | 18.79 | 234.6797 | 128.6916
1.5343 | 257.3833 | 124.9403 | 191.8434 | 18.79 | 234.7407 | 128.6916
1.5343 | 257.3833 | 124.8183 | 191.9654 | 18.79 | 234.8627 | 128.6916
1.5343 | 257.3833 | 124.9403 | 191.8434 | 18.79 | 234.7407 | 128.6916
1.5343 | 257.3833 | 124.6963 | 192.0874 | 18.79 | 234.9847 | 128.6916
1.5343 | 257.3833 | 125.0623 | 191.7214 | 18.79 | 234.6187 | 128.6916
1.5355 | 257.4787 | 125.0623 | 191.7533 | 18.7821 | 234.6664 | 128.7394
1.5355 | 257.4787 | 124.8183 | 191.9973 | 18.7821 | 234.9104 | 128.7394
1.5355 | 257.4787 | 124.8793 | 191.9363 | 18.7821 | 234.8494 | 128.7394
1.5355 | 257.4787 | 124.9403 | 191.8753 | 18.7821 | 234.7884 | 128.7394
1.5355 | 257.4787 | 125.0623 | 191.7533 | 18.7821 | 234.6664 | 128.7394
1.5366 | 257.4754 | 124.8793 | 191.9352 | 18.7677 | 234.8477 | 128.7377
1.5366 | 257.4754 | 124.8183 | 191.9962 | 18.7677 | 234.9087 | 128.7377
1.5366 | 257.4754 | 124.7573 | 192.0572 | 18.7677 | 234.9697 | 128.7377
1.5366 | 257.4754 | 124.6353 | 192.1792 | 18.7677 | 235.0917 | 128.7377
1.5366 | 257.5989 | 124.6963 | 192.1593 | 18.7758 | 235.0925 | 128.7994
1.5378 | 257.5956 | 124.8183 | 192.0362 | 18.7614 | 234.9688 | 128.7978
1.5378 | 257.5956 | 124.9403 | 191.9142 | 18.7614 | 234.8468 | 128.7978
1.5378 | 257.5956 | 124.8183 | 192.0362 | 18.7614 | 234.9688 | 128.7978
1.539 | 257.6908 | 124.8183 | 192.068 | 18.7527 | 235.0164 | 128.8454
1.539 | 257.6908 | 124.7573 | 192.129 | 18.7527 | 235.0774 | 128.8454
1.539 | 257.6908 | 124.7573 | 192.129 | 18.7527 | 235.0774 | 128.8454
1.539 | 257.6908 | 124.6963 | 192.19 | 18.7527 | 235.1384 | 128.8454
1.5402 | 257.6875 | 124.7573 | 192.1278 | 18.7384 | 235.0758 | 128.8438
1.5402 | 257.7863 | 124.6963 | 192.2218 | 18.7448 | 235.1861 | 128.8931
1.5402 | 257.7863 | 124.6353 | 192.2828 | 18.7448 | 235.2471 | 128.8931
1.5413 | 257.7829 | 124.8793 | 192.0377 | 18.7305 | 235.0015 | 128.8915
1.5413 | 257.7829 | 124.8793 | 192.0377 | 18.7305 | 235.0015 | 128.8915
1.5413 | 257.7829 | 124.6963 | 192.2207 | 18.7305 | 235.1845 | 128.8915
1.5413 | 257.7829 | 124.8793 | 192.0377 | 18.7305 | 235.0015 | 128.8915
1.5413 | 257.9064 | 124.7573 | 192.2008 | 18.7385 | 235.1852 | 128.9532
1.5425 | 257.7796 | 124.7573 | 192.1586 | 18.7163 | 235.1218 | 128.8898
1.5425 | 257.9031 | 124.7573 | 192.1997 | 18.7243 | 235.1835 | 128.9515
1.5425 | 257.9031 | 124.6963 | 192.2607 | 18.7243 | 235.2445 | 128.9515
1.5425 | 257.9031 | 124.7573 | 192.1997 | 18.7243 | 235.1835 | 128.9515
1.5425 | 257.9031 | 124.6353 | 192.3217 | 18.7243 | 235.3055 | 128.9515
1.5425 | 257.9031 | 124.5743 | 192.3827 | 18.7243 | 235.3665 | 128.9515
1.5437 | 257.9983 | 124.5133 | 192.4754 | 18.7155 | 235.4752 | 128.9992
1.5437 | 257.9983 | 124.6353 | 192.3534 | 18.7155 | 235.3532 | 128.9992
1.5437 | 257.9983 | 124.5133 | 191.4754 | 18.7155 | 234.4752 | 128.9992
1.5437 | 257.9983 | 124.6353 | 192.3534 | 18.7155 | 235.3532 | 128.9992
1.5437 | 257.9983 | 124.8183 | 192.1704 | 18.7155 | 235.1702 | 128.9992
1.5449 | 257.995 | 124.5133 | 192.4743 | 18.7013 | 235.4735 | 128.9975
1.5449 | 257.995 | 124.6963 | 192.2913 | 18.7013 | 235.2905 | 128.9975
1.5449 | 257.995 | 124.6963 | 192.2913 | 18.7013 | 235.2905 | 128.9975
1.5449 | 257.995 | 124.6963 | 192.2913 | 18.7013 | 235.2905 | 128.9975
1.5449 | 258.0937 | 124.7573 | 192.2633 | 18.7077 | 235.2789 | 129.0469
1.5449 | 258.0937 | 124.6963 | 192.3243 | 18.7077 | 235.3399 | 129.0469
1.546 | 258.0904 | 124.6963 | 192.3232 | 18.6935 | 235.3382 | 129.0452
1.546 | 258.0904 | 124.5743 | 192.4452 | 18.6935 | 235.4602 | 129.0452
1.546 | 258.3126 | 124.6963 | 192.3972 | 18.7079 | 235.4493 | 129.1563
1.546 | 258.0904 | 124.7573 | 192.2622 | 18.6935 | 235.2772 | 129.0452
1.546 | 258.0904 | 124.8183 | 192.2012 | 18.6935 | 235.2162 | 129.0452
1.5472 | 258.3093 | 124.6963 | 192.3961 | 18.6937 | 235.4477 | 129.1546
1.5472 | 258.3093 | 124.8793 | 192.2131 | 18.6937 | 235.2647 | 129.1546
1.5472 | 258.3093 | 124.6353 | 192.4571 | 18.6937 | 235.5087 | 129.1546
1.5472 | 258.408 | 124.5743 | 192.551 | 18.7001 | 235.619 | 129.204
1.5472 | 258.408 | 124.7573 | 192.368 | 18.7001 | 235.436 | 129.204
1.5484 | 258.4045 | 124.6963 | 192.4278 | 18.685 | 235.4953 | 129.2022
1.5484 | 258.4045 | 124.6353 | 192.4888 | 18.685 | 235.5563 | 129.2022
1.5484 | 258.4045 | 124.5133 | 191.6108 | 18.685 | 234.6783 | 129.2022
1.5496 | 258.4012 | 124.7573 | 192.3657 | 18.6708 | 235.4326 | 129.2006
1.5496 | 258.5246 | 124.7573 | 192.4069 | 18.6788 | 235.4943 | 129.2623
1.5496 | 258.5246 | 124.9403 | 192.2239 | 18.6788 | 235.3113 | 129.2623
1.5507 | 258.62 | 124.6353 | 192.5607 | 18.671 | 235.664 | 129.31
1.5507 | 258.62 | 124.8793 | 192.3167 | 18.671 | 235.42 | 129.31
1.5507 | 258.62 | 124.9403 | 192.2557 | 18.671 | 235.359 | 129.31
1.5519 | 258.6165 | 125.0623 | 192.1325 | 18.656 | 235.2353 | 129.3083
1.5519 | 258.6165 | 124.8183 | 192.3765 | 18.656 | 235.4793 | 129.3083
1.5519 | 258.6165 | 124.9403 | 192.2545 | 18.656 | 235.3573 | 129.3083
1.5519 | 258.6165 | 124.9403 | 192.2545 | 18.656 | 235.3573 | 129.3083
1.5531 | 258.7119 | 124.7573 | 192.4693 | 18.6483 | 235.588 | 129.356
1.5531 | 258.7119 | 124.8793 | 192.3473 | 18.6483 | 235.466 | 129.356
1.5531 | 258.7119 | 124.7573 | 192.4693 | 18.6483 | 235.588 | 129.356
1.5531 | 258.7119 | 124.6963 | 192.5303 | 18.6483 | 235.649 | 129.356
1.5531 | 258.7119 | 124.8793 | 192.3473 | 18.6483 | 235.466 | 129.356
1.5543 | 258.7086 | 124.7573 | 192.4682 | 18.6342 | 235.5863 | 129.3543
1.5543 | 258.832 | 124.7573 | 192.5094 | 18.6422 | 235.648 | 129.416
1.5543 | 258.832 | 124.8183 | 192.4484 | 18.6422 | 235.587 | 129.416
1.5543 | 258.832 | 124.7573 | 192.5094 | 18.6422 | 235.648 | 129.416
1.5543 | 258.832 | 124.3303 | 192.9364 | 18.6422 | 236.075 | 129.416
1.5543 | 258.832 | 124.4523 | 192.8144 | 18.6422 | 235.953 | 129.416
1.5554 | 258.8287 | 124.5133 | 192.7522 | 18.6281 | 235.8904 | 129.4144
1.5554 | 258.8287 | 124.7573 | 192.5082 | 18.6281 | 235.6464 | 129.4144
1.5554 | 258.9274 | 124.6353 | 192.6632 | 18.6344 | 235.8177 | 129.4637
1.5554 | 258.8287 | 124.4523 | 192.8132 | 18.6281 | 235.9514 | 129.4144
1.5554 | 258.9274 | 124.7573 | 192.5412 | 18.6344 | 235.6957 | 129.4637
1.5554 | 258.9274 | 124.5133 | 192.7852 | 18.6344 | 235.9397 | 129.4637
1.5566 | 258.9239 | 124.5743 | 192.723 | 18.6195 | 235.877 | 129.462
1.5566 | 258.9239 | 124.5743 | 192.723 | 18.6195 | 235.877 | 129.462
1.5566 | 258.9239 | 124.5133 | 192.784 | 18.6195 | 235.938 | 129.462
1.5566 | 258.9239 | 124.3913 | 192.906 | 18.6195 | 236.06 | 129.462
1.5578 | 258.9206 | 124.5133 | 192.7829 | 18.6055 | 235.9363 | 129.4603
1.5578 | 258.9206 | 124.5743 | 192.7219 | 18.6055 | 235.8753 | 129.4603
1.5578 | 259.0193 | 124.5133 | 192.8158 | 18.6118 | 235.9857 | 129.5097
1.5578 | 259.0193 | 124.8183 | 192.5108 | 18.6118 | 235.6807 | 129.5097
1.559 | 259.016 | 124.5133 | 192.8147 | 18.5978 | 235.984 | 129.508
1.559 | 259.016 | 124.5133 | 192.8147 | 18.5978 | 235.984 | 129.508
1.559 | 259.016 | 124.5133 | 192.8147 | 18.5978 | 235.984 | 129.508
1.559 | 259.016 | 124.6353 | 192.6927 | 18.5978 | 235.862 | 129.508
1.559 | 259.016 | 124.4523 | 192.8757 | 18.5978 | 236.045 | 129.508
1.559 | 259.016 | 124.7573 | 192.5707 | 18.5978 | 235.74 | 129.508
1.559 | 259.016 | 124.6353 | 192.6927 | 18.5978 | 235.862 | 129.508
1.5601 | 259.0127 | 124.5133 | 192.8136 | 18.5838 | 235.9823 | 129.5063
1.5601 | 259.1361 | 124.3303 | 193.0377 | 18.5917 | 236.2271 | 129.568
1.5601 | 259.1361 | 124.5743 | 192.7937 | 18.5917 | 235.9831 | 129.568
1.5601 | 259.1361 | 124.5743 | 192.7937 | 18.5917 | 235.9831 | 129.568
1.5613 | 259.1325 | 124.6353 | 192.7315 | 18.5769 | 235.9203 | 129.5663
1.5613 | 259.1325 | 124.5743 | 192.7925 | 18.5769 | 235.9813 | 129.5663
1.5613 | 259.1325 | 124.5133 | 192.8535 | 18.5769 | 236.0423 | 129.5663
1.5625 | 259.228 | 124.3913 | 193.0073 | 18.5692 | 236.212 | 129.614
1.5625 | 259.228 | 124.5743 | 192.8243 | 18.5692 | 236.029 | 129.614
1.5625 | 259.228 | 124.5133 | 192.8853 | 18.5692 | 236.09 | 129.614
1.5625 | 259.228 | 124.6353 | 192.7633 | 18.5692 | 235.968 | 129.614
1.5637 | 259.2246 | 124.5133 | 192.8842 | 18.5553 | 236.0883 | 129.6123
1.5637 | 259.2246 | 124.5743 | 192.8232 | 18.5553 | 236.0273 | 129.6123
1.5637 | 259.2246 | 124.5743 | 192.8232 | 18.5553 | 236.0273 | 129.6123
1.5637 | 259.2246 | 124.5743 | 192.8232 | 18.5553 | 236.0273 | 129.6123
1.5637 | 259.2246 | 124.5743 | 192.8232 | 18.5553 | 236.0273 | 129.6123
1.5648 | 259.2213 | 124.3913 | 193.0051 | 18.5414 | 236.2087 | 129.6106
1.5648 | 259.2213 | 124.4523 | 192.9441 | 18.5414 | 236.1477 | 129.6106
1.5648 | 259.32 | 124.6963 | 192.733 | 18.5477 | 235.953 | 129.66
1.5648 | 259.32 | 124.6963 | 192.733 | 18.5477 | 235.953 | 129.66
1.5648 | 259.32 | 124.7573 | 192.672 | 18.5477 | 235.892 | 129.66
1.5648 | 259.32 | 124.5743 | 191.855 | 18.5477 | 235.075 | 129.66
1.566 | 259.3165 | 124.5743 | 192.8538 | 18.5329 | 236.0733 | 129.6582
1.566 | 259.3165 | 124.6353 | 192.7928 | 18.5329 | 236.0123 | 129.6582
1.566 | 259.3165 | 124.6353 | 191.7928 | 18.5329 | 235.0123 | 129.6582
1.566 | 259.3165 | 124.7573 | 192.6708 | 18.5329 | 235.8903 | 129.6582
1.566 | 259.4399 | 124.7573 | 192.712 | 18.5408 | 235.952 | 129.7199
1.5672 | 259.3132 | 124.5133 | 192.9137 | 18.519 | 236.1326 | 129.6566
1.5672 | 259.3132 | 124.6963 | 192.7307 | 18.519 | 235.9496 | 129.6566
1.5672 | 259.3132 | 124.6353 | 192.7917 | 18.519 | 236.0106 | 129.6566
1.5672 | 259.4366 | 124.7573 | 192.7109 | 18.5269 | 235.9503 | 129.7183
1.5672 | 259.4366 | 124.3913 | 193.0769 | 18.5269 | 236.3163 | 129.7183
1.5672 | 259.4366 | 124.5133 | 192.9549 | 18.5269 | 236.1943 | 129.7183
1.5683 | 259.4332 | 124.3303 | 193.1368 | 18.513 | 236.3756 | 129.7166
1.5683 | 259.4332 | 124.5743 | 192.8928 | 18.513 | 236.1316 | 129.7166
1.5683 | 259.4332 | 124.5743 | 192.8928 | 18.513 | 236.1316 | 129.7166
1.5683 | 259.4332 | 124.3913 | 193.0758 | 18.513 | 236.3146 | 129.7166
1.5695 | 259.4299 | 124.4523 | 193.0137 | 18.4992 | 236.252 | 129.715
1.5695 | 259.5286 | 124.4523 | 193.0466 | 18.5055 | 236.3013 | 129.7643
1.5695 | 259.5286 | 124.6353 | 192.8636 | 18.5055 | 236.1183 | 129.7643
1.5695 | 259.5286 | 124.5743 | 192.9246 | 18.5055 | 236.1793 | 129.7643
1.5695 | 259.5286 | 124.6353 | 192.8636 | 18.5055 | 236.1183 | 129.7643
1.5695 | 259.5286 | 124.6353 | 192.8636 | 18.5055 | 236.1183 | 129.7643
1.5707 | 259.5251 | 124.8183 | 192.6794 | 18.4908 | 235.9336 | 129.7625
1.5707 | 259.6238 | 124.3913 | 193.1393 | 18.4971 | 236.4099 | 129.8119
1.5707 | 259.5251 | 124.6353 | 192.8624 | 18.4908 | 236.1166 | 129.7625
1.5719 | 259.6205 | 124.6353 | 192.8942 | 18.4832 | 236.1643 | 129.8102
1.5719 | 259.6205 | 124.5743 | 192.9552 | 18.4832 | 236.2253 | 129.8102
1.5719 | 259.6205 | 124.5133 | 193.0162 | 18.4832 | 236.2863 | 129.8102
1.573 | 259.6171 | 124.5133 | 193.0151 | 18.4694 | 236.2846 | 129.8086
1.573 | 259.6171 | 124.5133 | 193.0151 | 18.4694 | 236.2846 | 129.8086
1.573 | 259.7405 | 124.6353 | 192.9342 | 18.4773 | 236.2243 | 129.8703
1.5742 | 259.7372 | 124.5743 | 192.9941 | 18.4635 | 236.2836 | 129.8686
1.5742 | 259.7372 | 124.5133 | 193.0551 | 18.4635 | 236.3446 | 129.8686
1.5742 | 259.7372 | 124.5133 | 193.0551 | 18.4635 | 236.3446 | 129.8686
1.5742 | 259.7372 | 124.4523 | 193.1161 | 18.4635 | 236.4056 | 129.8686
1.5742 | 259.7372 | 124.6353 | 192.9331 | 18.4635 | 236.2226 | 129.8686
1.5742 | 259.7372 | 124.5133 | 193.0551 | 18.4635 | 236.3446 | 129.8686
1.5742 | 259.7372 | 124.4523 | 193.1161 | 18.4635 | 236.4056 | 129.8686
1.5754 | 259.7337 | 124.6353 | 192.9319 | 18.4489 | 236.2208 | 129.8668
1.5754 | 259.8324 | 124.3913 | 193.2088 | 18.4552 | 236.5142 | 129.9162
1.5754 | 259.8324 | 124.3913 | 193.2088 | 18.4552 | 236.5142 | 129.9162
1.5754 | 259.8324 | 124.5133 | 193.0868 | 18.4552 | 236.3922 | 129.9162
1.5766 | 259.829 | 124.3303 | 193.2687 | 18.4414 | 236.5735 | 129.9145
1.5766 | 259.829 | 124.2703 | 193.3287 | 18.4414 | 236.6335 | 129.9145
1.5766 | 259.9278 | 124.5133 | 193.1186 | 18.4477 | 236.4399 | 129.9639
1.5766 | 259.829 | 124.2703 | 193.3287 | 18.4414 | 236.6335 | 129.9145
1.5766 | 259.9278 | 124.3303 | 193.3016 | 18.4477 | 236.6229 | 129.9639
1.5777 | 259.9244 | 124.3303 | 193.3005 | 18.434 | 236.6212 | 129.9622
1.5777 | 259.9244 | 124.2703 | 193.3605 | 18.434 | 236.6812 | 129.9622
1.5777 | 259.9244 | 124.4523 | 193.1785 | 18.434 | 236.4992 | 129.9622
1.5777 | 260.0478 | 124.5743 | 193.0976 | 18.4418 | 236.4389 | 130.0239
1.5777 | 260.0478 | 124.2703 | 193.4016 | 18.4418 | 236.7429 | 130.0239
1.579 | 260.0443 | 124.6353 | 193.0354 | 18.4272 | 236.3762 | 130.0221
1.579 | 260.0443 | 124.6353 | 193.0354 | 18.4272 | 236.3762 | 130.0221
1.579 | 260.0443 | 124.3913 | 193.2794 | 18.4272 | 236.6202 | 130.0221
1.579 | 260.0443 | 124.6353 | 193.0354 | 18.4272 | 236.3762 | 130.0221
1.579 | 260.0443 | 124.5133 | 193.1574 | 18.4272 | 236.4982 | 130.0221
1.579 | 260.0443 | 124.3913 | 193.2794 | 18.4272 | 236.6202 | 130.0221
1.5801 | 260.1396 | 124.5133 | 193.1892 | 18.4198 | 236.5458 | 130.0698
1.5801 | 260.1396 | 124.5743 | 193.1282 | 18.4198 | 236.4848 | 130.0698
1.5801 | 260.1396 | 124.3303 | 193.3722 | 18.4198 | 236.7288 | 130.0698
1.5801 | 260.1396 | 124.4523 | 193.2502 | 18.4198 | 236.6068 | 130.0698
1.5824 | 260.133 | 124.4523 | 193.248 | 18.3924 | 236.6035 | 130.0665
1.5824 | 260.2317 | 124.4523 | 193.2809 | 18.3987 | 236.6529 | 130.1158
1.5824 | 260.2317 | 124.4523 | 193.2809 | 18.3987 | 236.6529 | 130.1158
1.5824 | 260.2317 | 124.4523 | 193.2809 | 18.3987 | 236.6529 | 130.1158
1.5824 | 260.2317 | 124.5133 | 193.2199 | 18.3987 | 236.5919 | 130.1158
1.5837 | 260.2281 | 124.3913 | 193.3407 | 18.3842 | 236.7121 | 130.1141
1.5837 | 260.4502 | 124.3303 | 193.4758 | 18.3982 | 236.8841 | 130.2251
1.5837 | 260.4502 | 124.4523 | 193.3538 | 18.3982 | 236.7621 | 130.2251
1.5837 | 260.4502 | 124.5133 | 193.2928 | 18.3982 | 236.7011 | 130.2251
1.5848 | 260.4469 | 124.4523 | 193.3526 | 18.3846 | 236.7605 | 130.2234
1.5848 | 260.4469 | 124.3303 | 193.4746 | 18.3846 | 236.8825 | 130.2234
1.586 | 260.5422 | 124.5133 | 193.3234 | 18.3772 | 236.7471 | 130.2711
1.586 | 260.5422 | 124.3913 | 193.4454 | 18.3772 | 236.8691 | 130.2711
1.586 | 260.5422 | 124.3303 | 193.5064 | 18.3772 | 236.9301 | 130.2711
1.5871 | 260.6623 | 124.2083 | 193.6684 | 18.3714 | 237.1122 | 130.3311
1.5871 | 260.6623 | 124.5133 | 193.3634 | 18.3714 | 236.8072 | 130.3311
1.5884 | 260.6587 | 124.4523 | 193.4233 | 18.3569 | 236.8664 | 130.3294
1.5884 | 260.6587 | 124.4523 | 193.4233 | 18.3569 | 236.8664 | 130.3294
1.5884 | 260.6587 | 124.4523 | 193.4233 | 18.3569 | 236.8664 | 130.3294
1.5884 | 260.6587 | 124.3913 | 193.4843 | 18.3569 | 236.9274 | 130.3294
1.5884 | 260.6587 | 124.3913 | 193.4843 | 18.3569 | 236.9274 | 130.3294
1.5884 | 260.6587 | 124.4523 | 193.4233 | 18.3569 | 236.8664 | 130.3294
1.5895 | 260.7541 | 124.3913 | 193.516 | 18.3496 | 236.9751 | 130.377
1.5895 | 260.7541 | 124.4523 | 193.455 | 18.3496 | 236.9141 | 130.377
1.5895 | 260.7541 | 124.3303 | 193.577 | 18.3496 | 237.0361 | 130.377
1.5895 | 260.7541 | 124.2083 | 193.699 | 18.3496 | 237.1581 | 130.377
1.5895 | 260.7541 | 124.3303 | 193.577 | 18.3496 | 237.0361 | 130.377
1.5895 | 260.7541 | 124.4523 | 193.455 | 18.3496 | 236.9141 | 130.377
1.5895 | 260.7541 | 124.3303 | 193.577 | 18.3496 | 237.0361 | 130.377
1.5907 | 260.7507 | 124.4523 | 193.4539 | 18.336 | 236.9124 | 130.3754
1.5907 | 260.7507 | 124.3303 | 193.5759 | 18.336 | 237.0344 | 130.3754
1.5907 | 260.7507 | 124.2703 | 193.6359 | 18.336 | 237.0944 | 130.3754
1.5907 | 260.7507 | 124.4523 | 193.4539 | 18.336 | 236.9124 | 130.3754
1.5907 | 260.7507 | 124.3303 | 193.5759 | 18.336 | 237.0344 | 130.3754
1.5918 | 260.8461 | 124.4523 | 193.4857 | 18.3287 | 236.9601 | 130.423
1.5918 | 260.8461 | 124.3303 | 193.6077 | 18.3287 | 237.0821 | 130.423
1.5918 | 260.8461 | 124.4523 | 193.4857 | 18.3287 | 236.9601 | 130.423
1.5918 | 260.8461 | 124.5133 | 193.4247 | 18.3287 | 236.8991 | 130.423
1.5918 | 260.8461 | 124.3303 | 193.6077 | 18.3287 | 237.0821 | 130.423
1.5918 | 260.8461 | 124.3303 | 193.6077 | 18.3287 | 237.0821 | 130.423
1.5931 | 260.8425 | 124.6353 | 193.3015 | 18.3143 | 236.7753 | 130.4213
1.5931 | 260.8425 | 124.5743 | 193.3625 | 18.3143 | 236.8363 | 130.4213
1.5931 | 260.8425 | 124.3303 | 193.6065 | 18.3143 | 237.0803 | 130.4213
1.5931 | 260.9659 | 124.4523 | 193.5256 | 18.3221 | 237.02 | 130.483
1.5942 | 260.9626 | 124.5743 | 192.4025 | 18.3086 | 235.8963 | 130.4813
1.5931 | 260.9659 | 124.5743 | 193.4036 | 18.3221 | 236.898 | 130.483
1.5942 | 260.9626 | 124.6353 | 193.3415 | 18.3086 | 236.8353 | 130.4813
1.5942 | 260.9626 | 124.5133 | 193.4635 | 18.3086 | 236.9573 | 130.4813
1.5942 | 261.0613 | 124.5133 | 193.4964 | 18.3148 | 237.0066 | 130.5306
1.5954 | 261.0579 | 124.3913 | 193.6173 | 18.3013 | 237.127 | 130.529
1.5942 | 261.0613 | 124.2083 | 193.8014 | 18.3148 | 237.3116 | 130.5306
1.5954 | 261.0579 | 124.6353 | 193.3733 | 18.3013 | 236.883 | 130.529
1.5954 | 261.0579 | 124.5133 | 193.4953 | 18.3013 | 237.005 | 130.529
1.5954 | 261.0579 | 124.2703 | 193.7383 | 18.3013 | 237.248 | 130.529
1.5954 | 261.0579 | 124.3913 | 193.6173 | 18.3013 | 237.127 | 130.529
1.5965 | 261.1532 | 124.5743 | 193.4661 | 18.294 | 236.9916 | 130.5766
1.5965 | 261.1532 | 124.4523 | 193.5881 | 18.294 | 237.1136 | 130.5766
1.5978 | 261.1497 | 124.3913 | 193.6479 | 18.2797 | 237.1729 | 130.5748
1.5978 | 261.1497 | 124.3303 | 193.7089 | 18.2797 | 237.2339 | 130.5748
1.5978 | 261.1497 | 124.3913 | 193.6479 | 18.2797 | 237.1729 | 130.5748
1.5989 | 261.1463 | 124.3913 | 193.6468 | 18.2663 | 237.1712 | 130.5732
1.5989 | 261.1463 | 124.2083 | 193.8298 | 18.2663 | 237.3542 | 130.5732
1.5989 | 261.2697 | 124.5133 | 193.5659 | 18.274 | 237.1109 | 130.6349
1.5989 | 261.2697 | 124.3913 | 193.6879 | 18.274 | 237.2329 | 130.6349
1.6001 | 261.2664 | 124.4523 | 193.6258 | 18.2606 | 237.1702 | 130.6332
1.6012 | 261.263 | 124.5133 | 193.5637 | 18.2472 | 237.1075 | 130.6315
1.6012 | 261.263 | 124.4523 | 193.6247 | 18.2472 | 237.1685 | 130.6315
1.6012 | 261.3617 | 124.5743 | 193.5356 | 18.2534 | 237.0959 | 130.6808
1.6012 | 261.3617 | 124.6353 | 193.4746 | 18.2534 | 237.0349 | 130.6808
1.6012 | 261.3617 | 124.4523 | 193.6576 | 18.2534 | 237.2179 | 130.6808
1.6025 | 261.3581 | 124.4523 | 193.6564 | 18.2392 | 237.2161 | 130.6791
1.6025 | 261.3581 | 124.5743 | 193.5344 | 18.2392 | 237.0941 | 130.6791
1.6025 | 261.3581 | 124.5133 | 193.5954 | 18.2392 | 237.1551 | 130.6791
1.6025 | 261.3581 | 124.4523 | 193.6564 | 18.2392 | 237.2161 | 130.6791
1.6025 | 261.3581 | 124.4523 | 193.6564 | 18.2392 | 237.2161 | 130.6791
1.6025 | 261.3581 | 124.6963 | 193.4124 | 18.2392 | 236.9721 | 130.6791
1.6036 | 261.3548 | 124.5743 | 193.5333 | 18.2258 | 237.0924 | 130.6774
1.6036 | 261.3548 | 124.5133 | 193.5943 | 18.2258 | 237.1534 | 130.6774
1.6036 | 261.4781 | 124.4523 | 193.6964 | 18.2335 | 237.2761 | 130.7391
1.6036 | 261.4781 | 124.3303 | 193.8184 | 18.2335 | 237.3981 | 130.7391
1.6036 | 261.4781 | 124.4523 | 193.6964 | 18.2335 | 237.2761 | 130.7391
1.6048 | 261.4748 | 124.3913 | 193.7563 | 18.2202 | 237.3354 | 130.7374
1.6048 | 261.4748 | 124.5743 | 193.5733 | 18.2202 | 237.1524 | 130.7374
1.6048 | 261.4748 | 124.5743 | 193.5733 | 18.2202 | 237.1524 | 130.7374
1.6048 | 261.4748 | 124.4523 | 193.6953 | 18.2202 | 237.2744 | 130.7374
1.6048 | 261.4748 | 124.3303 | 193.8173 | 18.2202 | 237.3964 | 130.7374
1.6048 | 261.4748 | 124.3913 | 193.7563 | 18.2202 | 237.3354 | 130.7374
1.606 | 261.4712 | 124.3913 | 193.7551 | 18.206 | 237.3336 | 130.7356
1.606 | 261.4712 | 124.4523 | 193.6941 | 18.206 | 237.2726 | 130.7356
1.606 | 261.5699 | 124.1483 | 194.031 | 18.2122 | 237.626 | 130.7849
1.606 | 261.5699 | 124.3303 | 193.849 | 18.2122 | 237.444 | 130.7849
1.6071 | 261.5665 | 124.2703 | 193.9079 | 18.1989 | 237.5023 | 130.7833
1.606 | 261.5699 | 124.4523 | 193.727 | 18.2122 | 237.322 | 130.7849
1.606 | 261.5699 | 124.3913 | 193.788 | 18.2122 | 237.383 | 130.7849
1.6071 | 261.6652 | 124.4523 | 193.7588 | 18.205 | 237.3696 | 130.8326
1.6071 | 261.6652 | 124.3913 | 193.8198 | 18.205 | 237.4306 | 130.8326
1.6071 | 261.6652 | 124.3913 | 193.8198 | 18.205 | 237.4306 | 130.8326
1.6083 | 261.6619 | 124.3913 | 193.8186 | 18.1917 | 237.4289 | 130.8309
1.6083 | 261.6619 | 124.5133 | 193.6966 | 18.1917 | 237.3069 | 130.8309
1.6083 | 261.6619 | 124.4523 | 193.7576 | 18.1917 | 237.3679 | 130.8309
1.6083 | 261.7852 | 124.5743 | 193.6768 | 18.1994 | 237.3076 | 130.8926
1.6095 | 261.7819 | 124.2083 | 194.0416 | 18.1861 | 237.6719 | 130.8909
1.6095 | 261.7819 | 124.2703 | 193.9796 | 18.1861 | 237.6099 | 130.8909
1.6095 | 261.7819 | 124.2703 | 193.9796 | 18.1861 | 237.6099 | 130.8909
1.6095 | 261.7819 | 124.3303 | 193.9196 | 18.1861 | 237.5499 | 130.8909
1.6107 | 261.7783 | 124.6353 | 193.6134 | 18.172 | 237.2432 | 130.8891
1.6107 | 261.877 | 124.3913 | 193.8903 | 18.1781 | 237.5365 | 130.9385
1.6107 | 261.877 | 124.5743 | 193.7073 | 18.1781 | 237.3535 | 130.9385
1.6118 | 261.8736 | 124.3303 | 193.9502 | 18.1649 | 237.5958 | 130.9368
1.6118 | 261.9723 | 124.4523 | 193.8611 | 18.171 | 237.5232 | 130.9861
1.6118 | 261.8736 | 124.3913 | 193.8892 | 18.1649 | 237.5348 | 130.9368
1.613 | 261.8703 | 124.0873 | 194.1921 | 18.1517 | 237.8371 | 130.9351
1.6118 | 261.9723 | 124.3913 | 193.9221 | 18.171 | 237.5842 | 130.9861
1.613 | 261.9689 | 124.5133 | 193.799 | 18.1578 | 237.4605 | 130.9845
1.613 | 261.9689 | 124.3913 | 193.921 | 18.1578 | 237.5825 | 130.9845
1.613 | 261.9689 | 124.3303 | 193.982 | 18.1578 | 237.6435 | 130.9845
1.613 | 261.9689 | 124.4523 | 193.86 | 18.1578 | 237.5215 | 130.9845
1.613 | 261.9689 | 124.5133 | 193.799 | 18.1578 | 237.4605 | 130.9845
1.6142 | 261.9656 | 124.3303 | 193.9809 | 18.1446 | 237.6418 | 130.9828
1.6142 | 261.9656 | 124.3303 | 193.9809 | 18.1446 | 237.6418 | 130.9828
1.6142 | 262.0889 | 124.3913 | 193.961 | 18.1522 | 237.6425 | 131.0445
1.6142 | 262.0889 | 124.3913 | 193.961 | 18.1522 | 237.6425 | 131.0445
1.6154 | 262.0853 | 124.3913 | 193.9598 | 18.1382 | 237.6407 | 131.0427
1.6154 | 262.0853 | 124.5133 | 193.8378 | 18.1382 | 237.5187 | 131.0427
1.6154 | 262.0853 | 124.3303 | 194.0208 | 18.1382 | 237.7017 | 131.0427
1.6154 | 262.0853 | 124.5133 | 193.8378 | 18.1382 | 237.5187 | 131.0427
1.6154 | 262.0853 | 124.4523 | 193.8988 | 18.1382 | 237.5797 | 131.0427
1.6154 | 262.0853 | 124.3303 | 194.0208 | 18.1382 | 237.7017 | 131.0427
1.6165 | 262.1807 | 124.3913 | 193.9916 | 18.1311 | 237.6883 | 131.0903
1.6165 | 262.1807 | 124.4523 | 193.9306 | 18.1311 | 237.6273 | 131.0903
1.6165 | 262.1807 | 124.2703 | 194.1126 | 18.1311 | 237.8093 | 131.0903
1.6165 | 262.1807 | 124.5743 | 193.8086 | 18.1311 | 237.5053 | 131.0903
1.6165 | 262.1807 | 124.4523 | 193.9306 | 18.1311 | 237.6273 | 131.0903
1.6177 | 262.1773 | 124.3913 | 193.9904 | 18.1179 | 237.6867 | 131.0886
1.6177 | 262.1773 | 124.4523 | 193.9294 | 18.1179 | 237.6257 | 131.0886
1.6177 | 262.1773 | 124.1483 | 194.2334 | 18.1179 | 237.9297 | 131.0886
1.6177 | 262.276 | 124.4523 | 193.9623 | 18.124 | 237.675 | 131.138
1.6177 | 262.276 | 124.2703 | 194.1443 | 18.124 | 237.857 | 131.138
1.6177 | 262.1773 | 124.5133 | 193.8684 | 18.1179 | 237.5647 | 131.0886
1.6189 | 262.2726 | 124.2703 | 194.1432 | 18.1109 | 237.8553 | 131.1363
1.6189 | 262.2726 | 124.2703 | 194.1432 | 18.1109 | 237.8553 | 131.1363
1.6189 | 262.2726 | 124.4523 | 193.9612 | 18.1109 | 237.6733 | 131.1363
1.6189 | 262.2726 | 124.4523 | 193.9612 | 18.1109 | 237.6733 | 131.1363
1.6201 | 262.269 | 124.2703 | 194.142 | 18.0969 | 237.8535 | 131.1345
1.6201 | 262.269 | 124.5133 | 193.899 | 18.0969 | 237.6105 | 131.1345
1.6201 | 262.269 | 124.2703 | 194.142 | 18.0969 | 237.8535 | 131.1345
1.6212 | 262.2657 | 124.2703 | 194.1409 | 18.0838 | 237.8518 | 131.1328
1.6212 | 262.389 | 124.3303 | 194.122 | 18.0914 | 237.8535 | 131.1945
1.6212 | 262.389 | 124.3303 | 194.122 | 18.0914 | 237.8535 | 131.1945
1.6212 | 262.389 | 124.3303 | 194.122 | 18.0914 | 237.8535 | 131.1945
1.6224 | 262.3856 | 124.3303 | 194.1209 | 18.0783 | 237.8518 | 131.1928
1.6224 | 262.4843 | 124.3913 | 194.0928 | 18.0844 | 237.8402 | 131.2422
1.6235 | 262.4809 | 124.2703 | 194.2127 | 18.0713 | 237.9595 | 131.2405
1.6235 | 262.4809 | 124.2703 | 194.2127 | 18.0713 | 237.9595 | 131.2405
1.6235 | 262.4809 | 124.2083 | 194.2747 | 18.0713 | 238.0215 | 131.2405
1.6235 | 262.4809 | 124.2703 | 194.2127 | 18.0713 | 237.9595 | 131.2405
1.6235 | 262.4809 | 124.3303 | 194.1527 | 18.0713 | 237.8995 | 131.2405
1.6248 | 262.4774 | 124.4523 | 194.0295 | 18.0575 | 237.7757 | 131.2387
1.6248 | 262.6994 | 124.4523 | 194.1035 | 18.0711 | 237.8867 | 131.3497
1.6248 | 262.6994 | 124.2083 | 194.3475 | 18.0711 | 238.1307 | 131.3497
1.6248 | 262.6994 | 124.2703 | 194.2855 | 18.0711 | 238.0687 | 131.3497
1.6248 | 262.6994 | 124.0873 | 194.4685 | 18.0711 | 238.2517 | 131.3497
1.6248 | 262.6994 | 124.3303 | 194.2255 | 18.0711 | 238.0087 | 131.3497
1.6259 | 262.696 | 124.2083 | 194.3463 | 18.0581 | 238.129 | 131.348
1.6259 | 262.696 | 124.3913 | 194.1633 | 18.0581 | 237.946 | 131.348
1.6259 | 262.696 | 124.2703 | 194.2843 | 18.0581 | 238.067 | 131.348
1.6259 | 262.696 | 124.2703 | 194.2843 | 18.0581 | 238.067 | 131.348
1.6271 | 262.6926 | 124.2703 | 194.2832 | 18.045 | 238.0653 | 131.3463
1.6271 | 262.6926 | 124.3913 | 194.1622 | 18.045 | 237.9443 | 131.3463
1.6271 | 262.6926 | 124.3913 | 194.1622 | 18.045 | 237.9443 | 131.3463
1.6271 | 262.6926 | 124.2703 | 194.2832 | 18.045 | 238.0653 | 131.3463
1.6271 | 262.6926 | 124.3303 | 194.2232 | 18.045 | 238.0053 | 131.3463
1.6271 | 262.7913 | 124.1483 | 194.4381 | 18.0511 | 238.2367 | 131.3956
1.6283 | 262.7877 | 124.1483 | 194.4369 | 18.0373 | 238.2349 | 131.3938
1.6283 | 262.7877 | 124.2083 | 194.3769 | 18.0373 | 238.1749 | 131.3938
1.6283 | 262.7877 | 124.2083 | 194.3769 | 18.0373 | 238.1749 | 131.3938
1.6283 | 262.7877 | 124.2083 | 194.3769 | 18.0373 | 238.1749 | 131.3938
1.6283 | 262.7877 | 124.0873 | 194.4979 | 18.0373 | 238.2959 | 131.3938
1.6283 | 262.7877 | 124.1483 | 194.4369 | 18.0373 | 238.2349 | 131.3938
1.6295 | 262.7843 | 124.0873 | 194.4968 | 18.0243 | 238.2942 | 131.3922
1.6295 | 262.883 | 124.2083 | 194.4087 | 18.0303 | 238.2225 | 131.4415
1.6295 | 262.883 | 124.3303 | 194.2867 | 18.0303 | 238.1005 | 131.4415
1.6295 | 262.883 | 124.2083 | 194.4087 | 18.0303 | 238.2225 | 131.4415
1.6295 | 262.883 | 124.0873 | 194.5297 | 18.0303 | 238.3435 | 131.4415
1.6295 | 262.883 | 124.3913 | 194.2257 | 18.0303 | 238.0395 | 131.4415
1.6306 | 262.8796 | 124.2703 | 194.3456 | 18.0173 | 238.1588 | 131.4398
1.6306 | 262.8796 | 124.3303 | 194.2856 | 18.0173 | 238.0988 | 131.4398
1.6318 | 262.9996 | 124.0873 | 194.5685 | 18.0119 | 238.4018 | 131.4998
1.6318 | 262.9996 | 124.2703 | 194.3855 | 18.0119 | 238.2188 | 131.4998
1.6318 | 262.9996 | 124.1483 | 194.5075 | 18.0119 | 238.3408 | 131.4998
1.633 | 263.0946 | 124.2083 | 194.4792 | 18.0042 | 238.3283 | 131.5473
1.633 | 262.996 | 124.2083 | 194.4463 | 17.9981 | 238.279 | 131.498
1.633 | 263.0946 | 124.2703 | 194.4172 | 18.0042 | 238.2663 | 131.5473
1.6342 | 263.0913 | 124.3913 | 194.2951 | 17.9912 | 238.1436 | 131.5456
1.6342 | 263.0913 | 124.3913 | 194.2951 | 17.9912 | 238.1436 | 131.5456
1.6342 | 263.0913 | 124.4523 | 194.2341 | 17.9912 | 238.0826 | 131.5456
1.6342 | 263.0913 | 124.5743 | 194.1121 | 17.9912 | 237.9606 | 131.5456
1.6353 | 263.1865 | 124.3913 | 194.3269 | 17.9844 | 238.1913 | 131.5933
1.6353 | 263.0879 | 124.3303 | 194.355 | 17.9783 | 238.203 | 131.5439
1.6353 | 263.0879 | 124.2083 | 194.477 | 17.9783 | 238.325 | 131.5439
1.6353 | 263.0879 | 124.2083 | 194.477 | 17.9783 | 238.325 | 131.5439
1.6353 | 263.1865 | 124.2703 | 194.4479 | 17.9844 | 238.3123 | 131.5933
1.6365 | 263.0845 | 124.4523 | 194.2319 | 17.9654 | 238.0793 | 131.5423
1.6365 | 263.1832 | 124.2703 | 194.4467 | 17.9714 | 238.3106 | 131.5916
1.6365 | 263.1832 | 124.2083 | 194.5087 | 17.9714 | 238.3726 | 131.5916
1.6365 | 263.1832 | 124.3303 | 194.3867 | 17.9714 | 238.2506 | 131.5916
1.6365 | 263.1832 | 124.0873 | 194.6297 | 17.9714 | 238.4936 | 131.5916
1.6377 | 263.3029 | 124.1483 | 194.6086 | 17.9653 | 238.4925 | 131.6515
1.6377 | 263.3029 | 124.3913 | 194.3656 | 17.9653 | 238.2495 | 131.6515
1.6377 | 263.3029 | 124.2083 | 194.5486 | 17.9653 | 238.4325 | 131.6515
1.6377 | 263.3029 | 124.1483 | 194.6086 | 17.9653 | 238.4925 | 131.6515
1.6377 | 263.3029 | 124.4523 | 194.3046 | 17.9653 | 238.1885 | 131.6515
1.6377 | 263.3029 | 124.3303 | 194.4266 | 17.9653 | 238.3105 | 131.6515
1.6377 | 263.3029 | 124.3303 | 194.4266 | 17.9653 | 238.3105 | 131.6515
1.6389 | 263.2995 | 124.3913 | 194.3645 | 17.9524 | 238.2478 | 131.6498
1.6389 | 263.3982 | 124.1483 | 194.6404 | 17.9584 | 238.5401 | 131.6991
1.6389 | 263.2995 | 124.2703 | 194.4855 | 17.9524 | 238.3688 | 131.6498
1.6389 | 263.3982 | 124.2083 | 194.5804 | 17.9584 | 238.4801 | 131.6991
1.64 | 263.3948 | 124.3303 | 194.4573 | 17.9456 | 238.3564 | 131.6974
1.64 | 263.3948 | 124.1483 | 194.6393 | 17.9456 | 238.5384 | 131.6974
1.64 | 263.3948 | 124.3303 | 194.4573 | 17.9456 | 238.3564 | 131.6974
1.64 | 263.3948 | 124.2083 | 194.5793 | 17.9456 | 238.4784 | 131.6974
1.64 | 263.3948 | 124.1483 | 194.6393 | 17.9456 | 238.5384 | 131.6974
1.64 | 263.3948 | 124.3303 | 194.4573 | 17.9456 | 238.3564 | 131.6974
1.6412 | 263.3914 | 124.0263 | 194.7602 | 17.9327 | 238.6587 | 131.6957
1.6412 | 263.3914 | 124.2083 | 194.5782 | 17.9327 | 238.4767 | 131.6957
1.6412 | 263.4901 | 124.2083 | 194.611 | 17.9387 | 238.526 | 131.745
1.6412 | 263.4901 | 124.3913 | 194.428 | 17.9387 | 238.343 | 131.745
1.6412 | 263.4901 | 124.5133 | 194.306 | 17.9387 | 238.221 | 131.745
1.6424 | 263.4865 | 124.3913 | 194.4268 | 17.9251 | 238.3413 | 131.7432
1.6424 | 263.6098 | 124.5743 | 194.2849 | 17.9326 | 238.2199 | 131.8049
1.6424 | 263.4865 | 124.4523 | 194.3658 | 17.9251 | 238.2803 | 131.7432
1.6436 | 263.6064 | 124.3303 | 194.5278 | 17.9198 | 238.4622 | 131.8032
1.6436 | 263.4831 | 124.2083 | 194.6087 | 17.9123 | 238.5226 | 131.7416
1.6436 | 263.6064 | 124.3913 | 194.4668 | 17.9198 | 238.4012 | 131.8032
1.6447 | 263.7017 | 124.2703 | 194.6196 | 17.913 | 238.5699 | 131.8508
1.6447 | 263.603 | 124.3913 | 194.4657 | 17.907 | 238.3995 | 131.8015
1.6447 | 263.7017 | 124.3303 | 194.5596 | 17.913 | 238.5099 | 131.8508
1.6447 | 263.7017 | 124.3913 | 194.4986 | 17.913 | 238.4489 | 131.8508
1.6459 | 263.6983 | 124.5743 | 194.3144 | 17.9002 | 238.2642 | 131.8491
1.6459 | 263.6983 | 124.2703 | 194.6184 | 17.9002 | 238.5682 | 131.8491
1.6471 | 263.7933 | 124.3303 | 194.5901 | 17.8926 | 238.5557 | 131.8967
1.6471 | 263.7933 | 124.1483 | 194.7721 | 17.8926 | 238.7377 | 131.8967
1.6471 | 263.7933 | 124.3303 | 194.5901 | 17.8926 | 238.5557 | 131.8967
1.6483 | 263.79 | 124.3303 | 194.589 | 17.8799 | 238.554 | 131.895
1.6483 | 263.79 | 124.2083 | 194.711 | 17.8799 | 238.676 | 131.895
1.6483 | 263.9133 | 124.2703 | 194.6901 | 17.8873 | 238.6756 | 131.9566
1.6483 | 263.79 | 124.2703 | 194.649 | 17.8799 | 238.614 | 131.895
1.6494 | 263.9099 | 124.2703 | 194.689 | 17.8746 | 238.674 | 131.9549
1.6494 | 263.9099 | 124.2703 | 194.689 | 17.8746 | 238.674 | 131.9549
1.6494 | 263.9099 | 124.3913 | 194.568 | 17.8746 | 238.553 | 131.9549
1.6494 | 263.9099 | 124.4523 | 194.507 | 17.8746 | 238.492 | 131.9549
1.6494 | 263.9099 | 124.2703 | 194.689 | 17.8746 | 238.674 | 131.9549
1.6494 | 263.9099 | 124.5133 | 194.446 | 17.8746 | 238.431 | 131.9549
1.6506 | 264.0051 | 124.5133 | 194.4777 | 17.8678 | 238.4786 | 132.0026
1.6506 | 263.9065 | 124.3913 | 194.5668 | 17.8619 | 238.5513 | 131.9532
1.6506 | 264.0051 | 124.2703 | 194.7207 | 17.8678 | 238.7216 | 132.0026
1.6506 | 263.9065 | 124.3303 | 194.6278 | 17.8619 | 238.6123 | 131.9532
1.6506 | 263.9065 | 124.3303 | 194.6278 | 17.8619 | 238.6123 | 131.9532
1.6506 | 263.9065 | 124.4523 | 194.5058 | 17.8619 | 238.4903 | 131.9532
1.6518 | 264.0015 | 124.3303 | 194.6595 | 17.8543 | 238.6598 | 132.0008
1.6518 | 264.0015 | 124.3303 | 194.6595 | 17.8543 | 238.6598 | 132.0008
1.6518 | 264.0015 | 124.2083 | 194.7815 | 17.8543 | 238.7818 | 132.0008
1.6518 | 264.0015 | 124.3303 | 194.6595 | 17.8543 | 238.6598 | 132.0008
1.6518 | 264.1002 | 124.3303 | 194.6924 | 17.8603 | 238.7091 | 132.0501
1.6518 | 264.0015 | 124.2703 | 194.7195 | 17.8543 | 238.7198 | 132.0008
1.653 | 263.9981 | 124.2703 | 194.7184 | 17.8417 | 238.7181 | 131.9991
1.653 | 264.0968 | 124.3303 | 194.6913 | 17.8476 | 238.7074 | 132.0484
1.653 | 264.0968 | 124.3913 | 194.6303 | 17.8476 | 238.6464 | 132.0484
1.653 | 264.0968 | 124.3913 | 194.6303 | 17.8476 | 238.6464 | 132.0484
1.6541 | 264.2167 | 124.3303 | 194.7312 | 17.8424 | 238.7674 | 132.1083
1.653 | 264.2201 | 124.4523 | 194.6104 | 17.8551 | 238.6471 | 132.11
1.6541 | 264.2167 | 124.5133 | 194.5482 | 17.8424 | 238.5844 | 132.1083
1.6541 | 264.2167 | 124.3303 | 194.7312 | 17.8424 | 238.7674 | 132.1083
1.6541 | 264.0934 | 124.3303 | 194.6901 | 17.8349 | 238.7057 | 132.0467
1.6541 | 264.2167 | 124.5743 | 194.4872 | 17.8424 | 238.5234 | 132.1083
1.6553 | 264.2131 | 124.2703 | 194.79 | 17.8289 | 238.8256 | 132.1065
1.6553 | 264.2131 | 124.5743 | 194.486 | 17.8289 | 238.5216 | 132.1065
1.6553 | 264.2131 | 124.4523 | 194.608 | 17.8289 | 238.6436 | 132.1065
1.6553 | 264.2131 | 124.3303 | 194.73 | 17.8289 | 238.7656 | 132.1065
1.6553 | 264.2131 | 124.3303 | 194.73 | 17.8289 | 238.7656 | 132.1065
1.6553 | 264.3117 | 124.4523 | 194.6409 | 17.8349 | 238.6929 | 132.1559
1.6565 | 264.3083 | 124.2083 | 194.8838 | 17.8222 | 238.9352 | 132.1542
1.6565 | 264.3083 | 124.4523 | 194.6398 | 17.8222 | 238.6912 | 132.1542
1.6565 | 264.3083 | 124.5743 | 194.5178 | 17.8222 | 238.5692 | 132.1542
1.6565 | 264.407 | 124.5743 | 194.5507 | 17.8282 | 238.6185 | 132.2035
1.6576 | 264.4036 | 124.5133 | 194.6105 | 17.8156 | 238.6778 | 132.2018
1.6576 | 264.4036 | 124.3303 | 194.7935 | 17.8156 | 238.8608 | 132.2018
1.6588 | 264.4002 | 124.3303 | 194.7924 | 17.8029 | 238.8591 | 132.2001
1.6588 | 264.4002 | 124.2703 | 194.8524 | 17.8029 | 238.9191 | 132.2001
1.66 | 264.5199 | 124.4523 | 194.7103 | 17.797 | 238.797 | 132.2599
1.66 | 264.5199 | 124.2703 | 194.8923 | 17.797 | 238.979 | 132.2599
1.66 | 264.5199 | 124.3913 | 194.7713 | 17.797 | 238.858 | 132.2599
1.66 | 264.5199 | 124.2703 | 194.8923 | 17.797 | 238.979 | 132.2599
1.6612 | 264.5165 | 124.2083 | 194.9532 | 17.7844 | 239.0393 | 132.2582
1.66 | 264.5199 | 124.2703 | 194.8923 | 17.797 | 238.979 | 132.2599
1.6612 | 264.5165 | 124.2083 | 194.9532 | 17.7844 | 239.0393 | 132.2582
1.6612 | 264.5165 | 124.1483 | 195.0132 | 17.7844 | 239.0993 | 132.2582
1.6612 | 264.5165 | 124.3303 | 194.8312 | 17.7844 | 238.9173 | 132.2582
1.6612 | 264.5165 | 124.2083 | 194.9532 | 17.7844 | 239.0393 | 132.2582
1.6612 | 264.5165 | 124.2703 | 194.8912 | 17.7844 | 238.9773 | 132.2582
1.6623 | 264.5131 | 124.3913 | 194.769 | 17.7718 | 238.8546 | 132.2565
1.6623 | 264.6117 | 124.5743 | 194.6189 | 17.7778 | 238.7209 | 132.3059
1.6623 | 264.6117 | 124.3913 | 194.8019 | 17.7778 | 238.9039 | 132.3059
1.6623 | 264.6117 | 124.3913 | 194.8019 | 17.7778 | 238.9039 | 132.3059
1.6623 | 264.6117 | 124.5743 | 194.6189 | 17.7778 | 238.7209 | 132.3059
1.6635 | 264.6083 | 124.4523 | 194.7398 | 17.7652 | 238.8412 | 132.3042
1.6635 | 264.6083 | 124.5133 | 194.6788 | 17.7652 | 238.7802 | 132.3042
1.6635 | 264.8302 | 124.3913 | 194.8748 | 17.7785 | 239.0131 | 132.4151
1.6635 | 264.8302 | 124.5743 | 194.6918 | 17.7785 | 238.8301 | 132.4151
1.6635 | 264.6083 | 124.3913 | 194.8008 | 17.7652 | 238.9022 | 132.3042
1.6635 | 264.8302 | 124.5133 | 194.7528 | 17.7785 | 238.8911 | 132.4151
1.6647 | 264.8266 | 124.2703 | 194.9946 | 17.7652 | 239.1323 | 132.4133
1.6647 | 264.8266 | 124.3303 | 194.9346 | 17.7652 | 239.0723 | 132.4133
1.6659 | 264.8232 | 124.3913 | 194.8724 | 17.7527 | 239.0096 | 132.4116
1.6647 | 264.8266 | 124.2703 | 194.9946 | 17.7652 | 239.1323 | 132.4133
1.6647 | 264.8266 | 124.3913 | 194.8736 | 17.7652 | 239.0113 | 132.4133
1.6647 | 264.8266 | 124.4523 | 194.8126 | 17.7652 | 238.9503 | 132.4133
1.6659 | 264.8232 | 124.3913 | 194.8724 | 17.7527 | 239.0096 | 132.4116
1.6659 | 264.9219 | 124.6963 | 194.6003 | 17.7586 | 238.7539 | 132.4609
1.6659 | 264.9219 | 124.6963 | 194.6003 | 17.7586 | 238.7539 | 132.4609
1.6659 | 264.9219 | 124.4523 | 194.8443 | 17.7586 | 238.9979 | 132.4609
1.6659 | 264.9219 | 124.5743 | 194.7223 | 17.7586 | 238.8759 | 132.4609
1.667 | 264.9185 | 124.6353 | 194.6602 | 17.7461 | 238.8132 | 132.4592
1.667 | 264.9185 | 124.5743 | 194.7212 | 17.7461 | 238.8742 | 132.4592
1.6682 | 265.0383 | 124.3913 | 194.9441 | 17.741 | 239.1172 | 132.5192
1.667 | 265.0417 | 124.5133 | 194.8233 | 17.7535 | 238.9969 | 132.5209
1.6682 | 265.0383 | 124.6353 | 194.7001 | 17.741 | 238.8732 | 132.5192
1.6682 | 265.0383 | 124.5133 | 194.8221 | 17.741 | 238.9952 | 132.5192
1.6694 | 265.1333 | 124.7573 | 194.6098 | 17.7336 | 238.7987 | 132.5667
1.6694 | 265.1333 | 124.7573 | 194.6098 | 17.7336 | 238.7987 | 132.5667
1.6694 | 265.1333 | 124.6963 | 194.6708 | 17.7336 | 238.8597 | 132.5667
1.6706 | 265.13 | 124.5133 | 194.8527 | 17.7211 | 239.041 | 132.565
1.6706 | 265.13 | 124.5743 | 194.7917 | 17.7211 | 238.98 | 132.565
1.6706 | 265.2286 | 124.5133 | 194.8855 | 17.727 | 239.0903 | 132.6143
1.6717 | 265.2252 | 124.4523 | 194.9454 | 17.7146 | 239.1496 | 132.6126
1.6717 | 265.3484 | 124.3303 | 195.1085 | 17.7219 | 239.3332 | 132.6742
1.6717 | 265.2252 | 124.4523 | 194.9454 | 17.7146 | 239.1496 | 132.6126
1.6717 | 265.2252 | 124.5133 | 194.8844 | 17.7146 | 239.0886 | 132.6126
1.6729 | 265.2218 | 124.5743 | 194.8223 | 17.7021 | 239.0259 | 132.6109
1.6741 | 265.3414 | 124.2083 | 195.2282 | 17.6963 | 239.4517 | 132.6707
1.6729 | 265.2218 | 124.4523 | 194.9443 | 17.7021 | 239.1479 | 132.6109
1.6741 | 265.3414 | 124.4523 | 194.9842 | 17.6963 | 239.2077 | 132.6707
1.6741 | 265.3414 | 124.5133 | 194.9232 | 17.6963 | 239.1467 | 132.6707
1.6741 | 265.3414 | 124.5743 | 194.8622 | 17.6963 | 239.0857 | 132.6707
1.6741 | 265.3414 | 124.3913 | 195.0452 | 17.6963 | 239.2687 | 132.6707
1.6753 | 265.338 | 124.5133 | 194.922 | 17.6839 | 239.145 | 132.669
1.6753 | 265.338 | 124.3303 | 195.105 | 17.6839 | 239.328 | 132.669
1.6753 | 265.338 | 124.5133 | 194.922 | 17.6839 | 239.145 | 132.669
1.6753 | 265.4366 | 124.6963 | 194.7719 | 17.6898 | 239.0113 | 132.7183
1.6753 | 265.4366 | 124.3303 | 195.1379 | 17.6898 | 239.3773 | 132.7183
1.6753 | 265.338 | 124.4523 | 194.983 | 17.6839 | 239.206 | 132.669
1.6764 | 265.4332 | 124.5743 | 194.8928 | 17.6774 | 239.1316 | 132.7166
1.6764 | 265.4332 | 124.6353 | 194.8318 | 17.6774 | 239.0706 | 132.7166
1.6764 | 265.4332 | 124.7573 | 194.7098 | 17.6774 | 238.9486 | 132.7166
1.6764 | 265.4332 | 124.6353 | 194.8318 | 17.6774 | 239.0706 | 132.7166
1.6764 | 265.4332 | 124.5743 | 194.8928 | 17.6774 | 239.1316 | 132.7166
1.6776 | 265.5284 | 124.8793 | 194.6195 | 17.6709 | 238.8742 | 132.7642
1.6776 | 265.5284 | 124.5743 | 194.9245 | 17.6709 | 239.1792 | 132.7642
1.6764 | 265.5318 | 124.6353 | 194.8646 | 17.6832 | 239.1199 | 132.7659
1.6776 | 265.5284 | 124.7573 | 194.7415 | 17.6709 | 238.9962 | 132.7642
1.6776 | 265.5284 | 124.6963 | 194.8025 | 17.6709 | 239.0572 | 132.7642
1.6776 | 265.5284 | 124.5743 | 194.9245 | 17.6709 | 239.1792 | 132.7642
1.6788 | 265.5248 | 124.5743 | 194.9233 | 17.6577 | 239.1774 | 132.7624
1.6788 | 265.5248 | 124.4523 | 195.0453 | 17.6577 | 239.2994 | 132.7624
1.6788 | 265.5248 | 124.5133 | 194.9843 | 17.6577 | 239.2384 | 132.7624
1.6788 | 265.6481 | 124.6963 | 194.8424 | 17.6651 | 239.1171 | 132.824
1.6788 | 265.6481 | 124.5743 | 194.9644 | 17.6651 | 239.2391 | 132.824
1.68 | 265.5214 | 124.5133 | 194.9832 | 17.6454 | 239.2367 | 132.7607
1.68 | 265.6447 | 124.3913 | 195.1462 | 17.6527 | 239.4204 | 132.8223
1.68 | 265.5214 | 124.3913 | 195.1052 | 17.6454 | 239.3587 | 132.7607
1.68 | 265.5214 | 124.8793 | 194.6172 | 17.6454 | 238.8707 | 132.7607
1.68 | 265.5214 | 124.6963 | 194.8002 | 17.6454 | 239.0537 | 132.7607
1.68 | 265.6447 | 124.5743 | 194.9632 | 17.6527 | 239.2374 | 132.8223
1.6811 | 265.6413 | 124.4523 | 195.0841 | 17.6404 | 239.3577 | 132.8206
1.6811 | 265.6413 | 124.6353 | 194.9011 | 17.6404 | 239.1747 | 132.8206
1.6811 | 265.6413 | 124.6963 | 194.8401 | 17.6404 | 239.1137 | 132.8206
1.6811 | 265.6413 | 124.7573 | 195.7791 | 17.6404 | 240.0527 | 132.8206
1.6824 | 265.6377 | 124.6353 | 194.8999 | 17.6273 | 239.1728 | 132.8188
1.6824 | 265.7363 | 124.6353 | 194.9328 | 17.6331 | 239.2221 | 132.8681
1.6824 | 265.7363 | 124.6963 | 194.8718 | 17.6331 | 239.1611 | 132.8681
1.6835 | 265.7329 | 124.7573 | 194.8096 | 17.6208 | 239.0984 | 132.8664
1.6835 | 265.7329 | 124.6353 | 194.9316 | 17.6208 | 239.2204 | 132.8664
1.6835 | 265.7329 | 124.5743 | 194.9926 | 17.6208 | 239.2814 | 132.8664
1.6847 | 265.8281 | 124.6963 | 194.9024 | 17.6144 | 239.207 | 132.914
1.6847 | 265.7295 | 124.7573 | 194.8085 | 17.6085 | 239.0967 | 132.8647
1.6847 | 265.8281 | 124.8183 | 194.7804 | 17.6144 | 239.085 | 132.914
1.6847 | 265.7295 | 124.5743 | 194.9915 | 17.6085 | 239.2797 | 132.8647
1.6858 | 265.8247 | 124.6353 | 194.9622 | 17.6021 | 239.2663 | 132.9123
1.6858 | 265.8247 | 124.6963 | 194.9012 | 17.6021 | 239.2053 | 132.9123
1.6858 | 265.8247 | 124.5743 | 195.0232 | 17.6021 | 239.3273 | 132.9123
1.6871 | 265.9443 | 124.8183 | 194.8191 | 17.5964 | 239.1432 | 132.9721
1.6871 | 265.821 | 124.6963 | 194.9 | 17.5891 | 239.2035 | 132.9105
1.6871 | 265.821 | 124.4523 | 195.144 | 17.5891 | 239.4475 | 132.9105
1.6871 | 265.821 | 124.6963 | 194.9 | 17.5891 | 239.2035 | 132.9105
1.6882 | 265.8176 | 124.5743 | 195.0209 | 17.5768 | 239.3238 | 132.9088
1.6871 | 265.821 | 124.4523 | 195.144 | 17.5891 | 239.4475 | 132.9105
1.6882 | 265.8176 | 124.5743 | 195.0209 | 17.5768 | 239.3238 | 132.9088
1.6882 | 265.8176 | 124.5133 | 195.0819 | 17.5768 | 239.3848 | 132.9088
1.6894 | 265.8142 | 124.6353 | 194.9588 | 17.5646 | 239.2611 | 132.9071
1.6882 | 265.9409 | 124.5743 | 195.062 | 17.5841 | 239.3855 | 132.9704
1.6882 | 265.9409 | 124.1483 | 195.488 | 17.5841 | 239.8115 | 132.9704
1.6894 | 265.9375 | 124.5133 | 195.1218 | 17.5719 | 239.4447 | 132.9687
1.6894 | 265.9375 | 124.6353 | 194.9998 | 17.5719 | 239.3227 | 132.9687
1.6894 | 265.9375 | 124.7573 | 195.8778 | 17.5719 | 240.2007 | 132.9687
1.6894 | 265.9375 | 124.7573 | 194.8778 | 17.5719 | 239.2007 | 132.9687
1.6894 | 266.0361 | 124.6963 | 194.9717 | 17.5777 | 239.311 | 133.018
1.6894 | 265.9375 | 124.7573 | 194.8778 | 17.5719 | 239.2007 | 132.9687
1.6905 | 266.0327 | 124.8183 | 194.8486 | 17.5655 | 239.1873 | 133.0163
1.6905 | 266.0327 | 124.5133 | 196.1536 | 17.5655 | 240.4923 | 133.0163
1.6905 | 266.0327 | 124.3913 | 196.2756 | 17.5655 | 240.6143 | 133.0163
1.6917 | 266.029 | 124.6963 | 194.9694 | 17.5525 | 239.3075 | 133.0145
1.6917 | 266.029 | 124.6963 | 194.9694 | 17.5525 | 239.3075 | 133.0145
1.6917 | 266.029 | 124.5133 | 195.1524 | 17.5525 | 239.4905 | 133.0145
1.6917 | 266.1276 | 124.7573 | 194.9412 | 17.5584 | 239.2958 | 133.0638
1.6917 | 266.1276 | 124.6353 | 195.0632 | 17.5584 | 239.4178 | 133.0638
1.6917 | 266.1276 | 124.4523 | 195.2462 | 17.5584 | 239.6008 | 133.0638
1.6917 | 266.1276 | 124.5133 | 195.1852 | 17.5584 | 239.5398 | 133.0638
1.6941 | 266.1208 | 124.5133 | 195.1829 | 17.534 | 239.5364 | 133.0604
1.6941 | 266.1208 | 124.5743 | 195.1219 | 17.534 | 239.4754 | 133.0604
1.6941 | 266.1208 | 124.5743 | 195.1219 | 17.534 | 239.4754 | 133.0604
1.6941 | 266.1208 | 124.4523 | 195.2439 | 17.534 | 239.5974 | 133.0604
1.6952 | 266.1174 | 124.5743 | 195.1208 | 17.5218 | 239.4737 | 133.0587
1.6952 | 266.1174 | 124.7573 | 194.9378 | 17.5218 | 239.2907 | 133.0587
1.6952 | 266.1174 | 124.7573 | 194.9378 | 17.5218 | 239.2907 | 133.0587
1.6952 | 266.1174 | 124.6963 | 194.9988 | 17.5218 | 239.3517 | 133.0587
1.6952 | 266.2406 | 124.6353 | 195.1009 | 17.5291 | 239.4743 | 133.1203
1.6952 | 266.1174 | 124.5743 | 196.1208 | 17.5218 | 240.4737 | 133.0587
1.6964 | 266.1138 | 124.6963 | 194.9976 | 17.5089 | 239.3499 | 133.0569
1.6964 | 266.237 | 124.7573 | 194.9777 | 17.5162 | 239.3505 | 133.1185
1.6964 | 266.237 | 124.5743 | 195.1607 | 17.5162 | 239.5335 | 133.1185
1.6976 | 266.2336 | 124.6963 | 195.0375 | 17.5041 | 239.4098 | 133.1168
1.6976 | 266.3322 | 124.3303 | 195.4364 | 17.5099 | 239.8251 | 133.1661
1.6976 | 266.3322 | 124.5133 | 196.2534 | 17.5099 | 240.6421 | 133.1661
1.6988 | 266.4274 | 124.5133 | 195.2851 | 17.5036 | 239.6897 | 133.2137
1.6988 | 266.4274 | 124.5133 | 195.2851 | 17.5036 | 239.6897 | 133.2137
1.6988 | 266.4274 | 124.4523 | 195.3461 | 17.5036 | 239.7507 | 133.2137
1.6999 | 266.424 | 124.7573 | 195.04 | 17.4915 | 239.444 | 133.212
1.6999 | 266.424 | 124.6353 | 196.162 | 17.4915 | 240.566 | 133.212
1.6999 | 266.424 | 124.5133 | 195.284 | 17.4915 | 239.688 | 133.212
1.6999 | 266.424 | 124.5743 | 195.223 | 17.4915 | 239.627 | 133.212
1.6999 | 266.424 | 124.4523 | 195.345 | 17.4915 | 239.749 | 133.212
1.7011 | 266.5436 | 124.6353 | 195.2019 | 17.4859 | 239.6258 | 133.2718
1.7011 | 266.5436 | 124.5133 | 195.3239 | 17.4859 | 239.7478 | 133.2718
1.7011 | 266.5436 | 124.6353 | 195.2019 | 17.4859 | 239.6258 | 133.2718
1.7011 | 266.5436 | 124.4523 | 195.3849 | 17.4859 | 239.8088 | 133.2718
1.7011 | 266.5436 | 124.4523 | 196.3849 | 17.4859 | 240.8088 | 133.2718
1.7011 | 266.5436 | 124.3913 | 195.4459 | 17.4859 | 239.8698 | 133.2718
1.7023 | 266.5401 | 124.3913 | 195.4447 | 17.4738 | 239.8681 | 133.2701
1.7023 | 266.6387 | 124.5133 | 195.3556 | 17.4796 | 239.7954 | 133.3194
1.7023 | 266.6387 | 124.3913 | 195.4776 | 17.4796 | 239.9174 | 133.3194
1.7023 | 266.6387 | 124.5743 | 195.2946 | 17.4796 | 239.7344 | 133.3194
1.7023 | 266.6387 | 124.6353 | 195.2336 | 17.4796 | 239.6734 | 133.3194
1.7035 | 266.6353 | 124.5743 | 195.2935 | 17.4675 | 239.7327 | 133.3177
1.7035 | 266.6353 | 124.6353 | 196.2325 | 17.4675 | 240.6717 | 133.3177
1.7035 | 266.6353 | 124.3913 | 195.4765 | 17.4675 | 239.9157 | 133.3177
1.7035 | 266.6353 | 124.3913 | 195.4765 | 17.4675 | 239.9157 | 133.3177
1.7035 | 266.6353 | 124.4523 | 195.4155 | 17.4675 | 239.8547 | 133.3177
1.7046 | 266.6319 | 124.5743 | 195.2923 | 17.4555 | 239.731 | 133.3159
1.7046 | 266.6319 | 124.4523 | 195.4143 | 17.4555 | 239.853 | 133.3159
1.7046 | 266.6319 | 124.4523 | 195.4143 | 17.4555 | 239.853 | 133.3159
1.7046 | 266.6319 | 124.5743 | 195.2923 | 17.4555 | 239.731 | 133.3159
1.7046 | 266.7305 | 124.4523 | 195.4472 | 17.4613 | 239.9023 | 133.3652
1.7046 | 266.7305 | 124.3913 | 195.5082 | 17.4613 | 239.9633 | 133.3652
1.7058 | 266.7268 | 124.2703 | 195.628 | 17.4485 | 240.0824 | 133.3634
1.7058 | 266.7268 | 124.4523 | 195.446 | 17.4485 | 239.9004 | 133.3634
1.7058 | 266.7268 | 124.2703 | 195.628 | 17.4485 | 240.0824 | 133.3634
1.7058 | 266.7268 | 124.5133 | 195.385 | 17.4485 | 239.8394 | 133.3634
1.7058 | 266.7268 | 124.3913 | 195.507 | 17.4485 | 239.9614 | 133.3634
1.7058 | 266.7268 | 124.6353 | 195.263 | 17.4485 | 239.7174 | 133.3634
1.707 | 266.7234 | 124.4523 | 195.4448 | 17.4365 | 239.8987 | 133.3617
1.707 | 266.9452 | 124.5743 | 196.3968 | 17.4495 | 240.8876 | 133.4726
1.707 | 266.9452 | 124.3303 | 196.6408 | 17.4495 | 241.1316 | 133.4726
1.7081 | 266.9418 | 124.5133 | 195.4566 | 17.4374 | 239.9469 | 133.4709
1.7081 | 266.9418 | 124.3303 | 195.6396 | 17.4374 | 240.1299 | 133.4709
1.7081 | 267.0404 | 124.2703 | 195.7325 | 17.4432 | 240.2392 | 133.5202
1.7094 | 267.0368 | 124.3913 | 196.6103 | 17.4305 | 241.1164 | 133.5184
1.7094 | 267.0368 | 124.3303 | 195.6713 | 17.4305 | 240.1774 | 133.5184
1.7094 | 267.0368 | 124.3913 | 195.6103 | 17.4305 | 240.1164 | 133.5184
1.7094 | 267.0368 | 124.2703 | 195.7313 | 17.4305 | 240.2374 | 133.5184
1.7105 | 267.0333 | 124.2703 | 195.7301 | 17.4185 | 240.2357 | 133.5167
1.7105 | 267.1566 | 124.3303 | 195.7112 | 17.4257 | 240.2373 | 133.5783
1.7105 | 267.0333 | 124.2703 | 195.7301 | 17.4185 | 240.2357 | 133.5167
1.7105 | 267.1566 | 124.3913 | 195.6502 | 17.4257 | 240.1763 | 133.5783
1.7105 | 267.1566 | 124.2703 | 196.7712 | 17.4257 | 241.2973 | 133.5783
1.7117 | 267.0299 | 124.2083 | 195.791 | 17.4065 | 240.296 | 133.515
1.7117 | 267.0299 | 124.2703 | 195.729 | 17.4065 | 240.234 | 133.515
1.7117 | 267.1531 | 124.2083 | 195.8321 | 17.4137 | 240.3576 | 133.5766
1.7117 | 267.1531 | 124.2083 | 195.8321 | 17.4137 | 240.3576 | 133.5766
1.7117 | 267.1531 | 124.2703 | 195.7701 | 17.4137 | 240.2956 | 133.5766
1.7117 | 267.1531 | 124.2703 | 195.7701 | 17.4137 | 240.2956 | 133.5766
1.7128 | 267.1497 | 124.3303 | 195.7089 | 17.4018 | 240.2339 | 133.5749
1.7128 | 267.1497 | 124.4523 | 195.5869 | 17.4018 | 240.1119 | 133.5749
1.7128 | 267.1497 | 124.3303 | 195.7089 | 17.4018 | 240.2339 | 133.5749
1.7128 | 267.1497 | 124.5133 | 195.5259 | 17.4018 | 240.0509 | 133.5749
1.7141 | 267.1461 | 124.5133 | 195.5247 | 17.3891 | 240.0491 | 133.573
1.7141 | 267.2446 | 124.3303 | 195.7406 | 17.3948 | 240.2813 | 133.6223
1.7141 | 267.2446 | 124.5133 | 195.5576 | 17.3948 | 240.0983 | 133.6223
1.7141 | 267.2446 | 124.4523 | 195.6186 | 17.3948 | 240.1593 | 133.6223
1.7141 | 267.2446 | 124.5133 | 195.5576 | 17.3948 | 240.0983 | 133.6223
1.7141 | 267.3432 | 124.3913 | 195.7124 | 17.4006 | 240.2696 | 133.6716
1.7152 | 267.3398 | 124.2703 | 195.8323 | 17.3887 | 240.3889 | 133.6699
1.7152 | 267.3398 | 124.2083 | 195.8943 | 17.3887 | 240.4509 | 133.6699
1.7152 | 267.3398 | 124.2703 | 195.8323 | 17.3887 | 240.3889 | 133.6699
1.7152 | 267.3398 | 124.2083 | 195.8943 | 17.3887 | 240.4509 | 133.6699
1.7152 | 267.3398 | 124.3913 | 195.7113 | 17.3887 | 240.2679 | 133.6699
1.7152 | 267.3398 | 124.4523 | 195.6503 | 17.3887 | 240.2069 | 133.6699
1.7164 | 267.3364 | 124.5133 | 195.5881 | 17.3768 | 240.1442 | 133.6682
1.7164 | 267.3364 | 124.4523 | 195.6491 | 17.3768 | 240.2052 | 133.6682
1.7164 | 267.3364 | 124.3913 | 195.7101 | 17.3768 | 240.2662 | 133.6682
1.7164 | 267.4596 | 124.5133 | 196.6292 | 17.3839 | 241.2058 | 133.7298
1.7164 | 267.3364 | 124.3303 | 195.7711 | 17.3768 | 240.3272 | 133.6682
1.7175 | 267.4562 | 124.5133 | 195.6281 | 17.372 | 240.2041 | 133.7281
1.7175 | 267.4562 | 124.5133 | 195.6281 | 17.372 | 240.2041 | 133.7281
1.7175 | 267.4562 | 124.5743 | 195.5671 | 17.372 | 240.1431 | 133.7281
1.7175 | 267.4562 | 124.5743 | 195.5671 | 17.372 | 240.1431 | 133.7281
1.7188 | 267.4525 | 124.3303 | 195.8099 | 17.3594 | 240.3853 | 133.7263
1.7188 | 267.4525 | 124.2703 | 195.8699 | 17.3594 | 240.4453 | 133.7263
1.7188 | 267.5511 | 124.2703 | 195.9027 | 17.3651 | 240.4946 | 133.7755
1.7188 | 267.5511 | 124.5133 | 195.6597 | 17.3651 | 240.2516 | 133.7755
1.7199 | 267.5477 | 124.5133 | 195.6586 | 17.3533 | 240.2498 | 133.7738
1.7199 | 267.5477 | 124.5743 | 195.5976 | 17.3533 | 240.1888 | 133.7738
1.7211 | 267.6428 | 124.3913 | 195.8123 | 17.3472 | 240.4194 | 133.8214
1.7211 | 267.5442 | 124.2703 | 196.9004 | 17.3414 | 241.4911 | 133.7721
1.7211 | 267.6428 | 124.1483 | 197.0553 | 17.3472 | 241.6624 | 133.8214
1.7222 | 267.6394 | 124.2083 | 195.9941 | 17.3353 | 240.6007 | 133.8197
1.7222 | 267.6394 | 124.2703 | 195.9321 | 17.3353 | 240.5387 | 133.8197
1.7222 | 267.6394 | 124.3303 | 195.8721 | 17.3353 | 240.4787 | 133.8197
1.7222 | 267.6394 | 124.3303 | 195.8721 | 17.3353 | 240.4787 | 133.8197
1.7222 | 267.6394 | 124.4523 | 195.7501 | 17.3353 | 240.3567 | 133.8197
1.7222 | 267.6394 | 124.4523 | 195.7501 | 17.3353 | 240.3567 | 133.8197
1.7235 | 267.7589 | 124.4523 | 195.79 | 17.3299 | 240.4165 | 133.8795
1.7235 | 267.7589 | 124.3303 | 195.912 | 17.3299 | 240.5385 | 133.8795
1.7235 | 267.6357 | 124.1483 | 197.0529 | 17.3227 | 241.6589 | 133.8179
1.7235 | 267.7589 | 124.3913 | 195.851 | 17.3299 | 240.4775 | 133.8795
1.7235 | 267.7589 | 124.3913 | 196.851 | 17.3299 | 241.4775 | 133.8795
1.7235 | 267.7589 | 124.3303 | 195.912 | 17.3299 | 240.5385 | 133.8795
1.7246 | 267.7555 | 124.2703 | 195.9708 | 17.3181 | 240.5968 | 133.8777
1.7246 | 267.7555 | 124.2083 | 196.0328 | 17.3181 | 240.6588 | 133.8777
1.7246 | 267.7555 | 124.2703 | 195.9708 | 17.3181 | 240.5968 | 133.8777
1.7246 | 267.7555 | 124.2083 | 197.0328 | 17.3181 | 241.6588 | 133.8777
1.7246 | 267.7555 | 124.3913 | 195.8498 | 17.3181 | 240.4758 | 133.8777
1.7246 | 267.7555 | 124.2703 | 195.9708 | 17.3181 | 240.5968 | 133.8777
1.7258 | 267.8506 | 124.3913 | 195.8816 | 17.312 | 240.5233 | 133.9253
1.7258 | 267.8506 | 124.3913 | 195.8816 | 17.312 | 240.5233 | 133.9253
1.7258 | 267.8506 | 124.2703 | 196.0026 | 17.312 | 240.6443 | 133.9253
1.7258 | 267.8506 | 124.1483 | 196.1246 | 17.312 | 240.7663 | 133.9253
1.7269 | 267.8472 | 124.2703 | 196.0014 | 17.3002 | 240.6426 | 133.9236
1.7269 | 267.8472 | 124.0873 | 196.1844 | 17.3002 | 240.8256 | 133.9236
1.7269 | 267.8472 | 124.2703 | 196.0014 | 17.3002 | 240.6426 | 133.9236
1.7269 | 267.8472 | 124.1483 | 196.1234 | 17.3002 | 240.7646 | 133.9236
1.7269 | 267.9458 | 124.2083 | 196.0963 | 17.3059 | 240.7539 | 133.9729
1.7269 | 267.9458 | 124.0873 | 196.2173 | 17.3059 | 240.8749 | 133.9729
1.7282 | 267.9421 | 124.2083 | 196.0951 | 17.2934 | 240.7521 | 133.9711
1.7282 | 267.9421 | 124.2703 | 196.0331 | 17.2934 | 240.6901 | 133.9711
1.7282 | 267.9421 | 124.2703 | 196.0331 | 17.2934 | 240.6901 | 133.9711
1.7282 | 267.9421 | 124.1483 | 196.1551 | 17.2934 | 240.8121 | 133.9711
1.7293 | 267.9387 | 124.2703 | 196.0319 | 17.2816 | 240.6884 | 133.9693
1.7293 | 267.9387 | 124.1483 | 197.1539 | 17.2816 | 241.8104 | 133.9693
1.7293 | 268.0619 | 124.2083 | 196.135 | 17.2888 | 240.812 | 134.0309
1.7305 | 268.0584 | 124.2083 | 196.1338 | 17.277 | 240.8102 | 134.0292
1.7305 | 268.0584 | 124.3303 | 196.0118 | 17.277 | 240.6882 | 134.0292
1.7305 | 268.0584 | 124.1483 | 196.1938 | 17.277 | 240.8702 | 134.0292
1.7305 | 268.0584 | 124.3303 | 196.0118 | 17.277 | 240.6882 | 134.0292
1.7316 | 268.055 | 124.2703 | 196.0707 | 17.2653 | 240.7465 | 134.0275
1.7316 | 268.1536 | 124.3303 | 197.0435 | 17.271 | 241.7358 | 134.0768
1.7316 | 268.1536 | 124.2703 | 196.1035 | 17.271 | 240.7958 | 134.0768
1.7329 | 268.1499 | 124.4523 | 195.9203 | 17.2585 | 240.612 | 134.075
1.7329 | 268.1499 | 124.1483 | 197.2243 | 17.2585 | 241.916 | 134.075
1.7329 | 268.1499 | 124.3303 | 197.0423 | 17.2585 | 241.734 | 134.075
1.7329 | 268.1499 | 124.2083 | 196.1643 | 17.2585 | 240.856 | 134.075
1.7329 | 268.1499 | 124.0873 | 196.2853 | 17.2585 | 240.977 | 134.075
1.734 | 268.1465 | 124.0873 | 197.2842 | 17.2468 | 241.9752 | 134.0732
1.734 | 268.245 | 124.2703 | 196.134 | 17.2525 | 240.8415 | 134.1225
1.734 | 268.245 | 124.3913 | 196.013 | 17.2525 | 240.7205 | 134.1225
1.734 | 268.245 | 124.2703 | 196.134 | 17.2525 | 240.8415 | 134.1225
1.734 | 268.245 | 124.3303 | 196.074 | 17.2525 | 240.7815 | 134.1225
1.734 | 268.245 | 124.2703 | 196.134 | 17.2525 | 240.8415 | 134.1225
1.7352 | 268.2416 | 124.2703 | 196.1329 | 17.2408 | 240.8398 | 134.1208
1.7352 | 268.2416 | 124.2703 | 196.1329 | 17.2408 | 240.8398 | 134.1208
1.7352 | 268.2416 | 124.3913 | 196.0119 | 17.2408 | 240.7188 | 134.1208
1.7352 | 268.3648 | 124.2703 | 196.1739 | 17.2479 | 240.9014 | 134.1824
1.7352 | 268.3648 | 124.5743 | 195.8699 | 17.2479 | 240.5974 | 134.1824
1.7352 | 268.3648 | 124.4523 | 195.9919 | 17.2479 | 240.7194 | 134.1824
1.7364 | 268.3611 | 124.5133 | 195.9297 | 17.2355 | 240.6566 | 134.1806
1.7364 | 268.3611 | 124.3913 | 196.0517 | 17.2355 | 240.7786 | 134.1806
1.7364 | 268.3611 | 124.3303 | 196.1127 | 17.2355 | 240.8396 | 134.1806
1.7364 | 268.3611 | 124.2703 | 196.1727 | 17.2355 | 240.8996 | 134.1806
1.7364 | 268.4597 | 124.2703 | 196.2056 | 17.2412 | 240.9489 | 134.2298
1.7364 | 268.4597 | 124.2703 | 196.2056 | 17.2412 | 240.9489 | 134.2298
1.7376 | 268.4562 | 124.2083 | 196.2664 | 17.2295 | 241.0091 | 134.2281
1.7376 | 268.4562 | 124.4523 | 196.0224 | 17.2295 | 240.7651 | 134.2281
1.7376 | 268.4562 | 124.2083 | 196.2664 | 17.2295 | 241.0091 | 134.2281
1.7376 | 268.4562 | 124.3913 | 196.0834 | 17.2295 | 240.8261 | 134.2281
1.7387 | 268.4528 | 124.3303 | 196.1433 | 17.2179 | 240.8854 | 134.2264
1.7387 | 268.4528 | 124.2083 | 196.2653 | 17.2179 | 241.0074 | 134.2264
1.7387 | 268.4528 | 124.4523 | 196.0213 | 17.2179 | 240.7634 | 134.2264
1.7387 | 268.4528 | 124.3913 | 196.0823 | 17.2179 | 240.8244 | 134.2264
1.7387 | 268.4528 | 124.2703 | 196.2033 | 17.2179 | 240.9454 | 134.2264
1.7399 | 268.5479 | 124.3303 | 196.175 | 17.2119 | 240.933 | 134.274
1.7399 | 268.5479 | 124.1483 | 196.357 | 17.2119 | 241.115 | 134.274
1.7399 | 268.5479 | 124.2083 | 196.297 | 17.2119 | 241.055 | 134.274
1.7411 | 268.5442 | 124.0873 | 197.4168 | 17.1995 | 242.1741 | 134.2721
1.7411 | 268.5442 | 124.1483 | 196.3558 | 17.1995 | 241.1131 | 134.2721
1.7411 | 268.5442 | 124.3913 | 197.1128 | 17.1995 | 241.8701 | 134.2721
1.7411 | 268.5442 | 124.1483 | 196.3558 | 17.1995 | 241.1131 | 134.2721
1.7422 | 268.664 | 124.0873 | 196.4567 | 17.195 | 241.234 | 134.332
1.7422 | 268.664 | 124.2083 | 196.3357 | 17.195 | 241.113 | 134.332
1.7422 | 268.664 | 124.3303 | 196.2137 | 17.195 | 240.991 | 134.332
1.7434 | 268.6605 | 124.2703 | 196.2725 | 17.1834 | 241.0493 | 134.3303
1.7434 | 268.6605 | 124.1483 | 196.3945 | 17.1834 | 241.1713 | 134.3303
1.7434 | 268.7591 | 124.2083 | 196.3674 | 17.189 | 241.1606 | 134.3795
1.7434 | 268.6605 | 124.2703 | 196.2725 | 17.1834 | 241.0493 | 134.3303
1.7434 | 268.7591 | 124.2083 | 196.3674 | 17.189 | 241.1606 | 134.3795
1.7446 | 268.7556 | 124.1483 | 196.4262 | 17.1775 | 241.2188 | 134.3778
1.7446 | 268.7556 | 124.3303 | 196.2442 | 17.1775 | 241.0368 | 134.3778
1.7446 | 268.7556 | 124.2083 | 196.3662 | 17.1775 | 241.1588 | 134.3778
1.7446 | 268.7556 | 124.3303 | 196.2442 | 17.1775 | 241.0368 | 134.3778
1.7446 | 268.7556 | 124.2703 | 196.3042 | 17.1775 | 241.0968 | 134.3778
1.7446 | 268.7556 | 124.2083 | 196.3662 | 17.1775 | 241.1588 | 134.3778
1.7458 | 268.8752 | 124.3303 | 196.2841 | 17.1722 | 241.0966 | 134.4376
1.7458 | 268.8752 | 124.0873 | 196.5271 | 17.1722 | 241.3396 | 134.4376
1.7458 | 268.8752 | 124.0263 | 196.5881 | 17.1722 | 241.4006 | 134.4376
1.7458 | 268.8752 | 124.3303 | 197.2841 | 17.1722 | 242.0966 | 134.4376
1.7469 | 268.8717 | 124.3303 | 197.2829 | 17.1607 | 242.0949 | 134.4359
1.7469 | 268.8717 | 124.2083 | 196.4049 | 17.1607 | 241.2169 | 134.4359
1.7469 | 269.0688 | 124.3913 | 197.2876 | 17.1719 | 242.1324 | 134.5344
1.7469 | 268.8717 | 124.1483 | 196.4649 | 17.1607 | 241.2769 | 134.4359
1.7469 | 268.8717 | 123.9043 | 196.7089 | 17.1607 | 241.5209 | 134.4359
1.7481 | 269.0654 | 124.2083 | 196.4695 | 17.1604 | 241.3137 | 134.5327
1.7481 | 269.0654 | 124.0873 | 196.5905 | 17.1604 | 241.4347 | 134.5327
1.7481 | 268.8683 | 124.0263 | 196.5858 | 17.1491 | 241.3972 | 134.4341
1.7481 | 268.8683 | 123.9043 | 197.7078 | 17.1491 | 242.5192 | 134.4341
1.7481 | 268.8683 | 124.2083 | 196.4038 | 17.1491 | 241.2152 | 134.4341
1.7481 | 268.8683 | 124.1483 | 197.4638 | 17.1491 | 242.2752 | 134.4341
1.7493 | 268.8648 | 124.1483 | 197.4626 | 17.1376 | 242.2734 | 134.4324
1.7493 | 269.0619 | 124.4523 | 196.2243 | 17.1489 | 241.068 | 134.531
1.7493 | 269.0619 | 124.3303 | 196.3463 | 17.1489 | 241.19 | 134.531
1.7493 | 269.0619 | 124.3303 | 197.3463 | 17.1489 | 242.19 | 134.531
1.7493 | 269.0619 | 124.3913 | 196.2853 | 17.1489 | 241.129 | 134.531
1.7505 | 269.0582 | 124.4523 | 196.2231 | 17.1366 | 241.0661 | 134.5291
1.7505 | 269.0582 | 124.2703 | 196.4051 | 17.1366 | 241.2481 | 134.5291
1.7505 | 269.0582 | 124.1483 | 196.5271 | 17.1366 | 241.3701 | 134.5291
1.7505 | 269.0582 | 124.2083 | 197.4671 | 17.1366 | 242.3101 | 134.5291
1.7516 | 269.178 | 124.3303 | 197.385 | 17.1321 | 242.248 | 134.589
1.7516 | 269.178 | 124.2083 | 197.507 | 17.1321 | 242.37 | 134.589
1.7516 | 269.178 | 124.2703 | 197.445 | 17.1321 | 242.308 | 134.589
1.7516 | 269.178 | 124.2083 | 197.507 | 17.1321 | 242.37 | 134.589
1.7528 | 269.1745 | 124.3913 | 196.3229 | 17.1206 | 241.1853 | 134.5873
1.7528 | 269.1745 | 124.2083 | 196.5059 | 17.1206 | 241.3683 | 134.5873
1.7528 | 269.1745 | 124.1483 | 196.5659 | 17.1206 | 241.4283 | 134.5873
1.754 | 269.2696 | 124.3303 | 196.4156 | 17.1148 | 241.2938 | 134.6348
1.754 | 269.2696 | 124.2703 | 196.4756 | 17.1148 | 241.3538 | 134.6348
1.7552 | 269.2659 | 124.3913 | 196.3533 | 17.1026 | 241.231 | 134.633
1.7552 | 269.2659 | 124.1483 | 196.5963 | 17.1026 | 241.474 | 134.633
1.7552 | 269.2659 | 124.2083 | 196.5363 | 17.1026 | 241.414 | 134.633
1.7552 | 269.2659 | 124.0873 | 196.6573 | 17.1026 | 241.535 | 134.633
1.7552 | 269.2659 | 124.2703 | 196.4743 | 17.1026 | 241.352 | 134.633
1.7552 | 269.2659 | 124.0263 | 196.7183 | 17.1026 | 241.596 | 134.633
1.7563 | 269.2625 | 124.1483 | 196.5952 | 17.0911 | 241.4723 | 134.6312
1.7563 | 269.2625 | 124.1483 | 196.5952 | 17.0911 | 241.4723 | 134.6312
1.7563 | 269.361 | 124.3913 | 196.385 | 17.0968 | 241.2785 | 134.6805
1.7563 | 269.361 | 124.0263 | 197.75 | 17.0968 | 242.6435 | 134.6805
1.7563 | 269.361 | 124.0873 | 197.689 | 17.0968 | 242.5825 | 134.6805
1.7575 | 269.3576 | 123.9043 | 197.8709 | 17.0853 | 242.7638 | 134.6788
1.7575 | 269.3576 | 124.3303 | 197.4449 | 17.0853 | 242.3378 | 134.6788
1.7575 | 269.4807 | 124.0873 | 196.7289 | 17.0923 | 241.6424 | 134.7404
1.7575 | 269.4807 | 124.2083 | 196.6079 | 17.0923 | 241.5214 | 134.7404
1.7586 | 269.4773 | 124.2703 | 196.5448 | 17.0809 | 241.4577 | 134.7386
1.7586 | 269.4773 | 124.2083 | 197.6068 | 17.0809 | 242.5197 | 134.7386
1.7586 | 269.4773 | 124.2083 | 196.6068 | 17.0809 | 241.5197 | 134.7386
1.7586 | 269.4773 | 124.1483 | 196.6668 | 17.0809 | 241.5797 | 134.7386
1.7586 | 269.4773 | 124.2083 | 196.6068 | 17.0809 | 241.5197 | 134.7386
1.7586 | 269.4773 | 124.3303 | 197.4848 | 17.0809 | 242.3977 | 134.7386
1.7599 | 269.5721 | 124.2083 | 197.6384 | 17.0744 | 242.5671 | 134.7861
1.7599 | 269.5721 | 124.1483 | 197.6984 | 17.0744 | 242.6271 | 134.7861
1.7599 | 269.5721 | 124.0873 | 196.7594 | 17.0744 | 241.6881 | 134.7861
1.7599 | 269.5721 | 123.8433 | 197.0034 | 17.0744 | 241.9321 | 134.7861
1.7599 | 269.5721 | 124.0873 | 196.7594 | 17.0744 | 241.6881 | 134.7861
1.761 | 269.5687 | 124.0873 | 196.7582 | 17.063 | 241.6864 | 134.7843
1.761 | 269.5687 | 123.9043 | 196.9412 | 17.063 | 241.8694 | 134.7843
1.761 | 269.6672 | 124.0873 | 196.7911 | 17.0685 | 241.7356 | 134.8336
1.761 | 269.6672 | 124.3303 | 197.5481 | 17.0685 | 242.4926 | 134.8336
1.761 | 269.6672 | 124.1483 | 196.7301 | 17.0685 | 241.6746 | 134.8336
1.761 | 269.5687 | 124.0873 | 196.7582 | 17.063 | 241.6864 | 134.7843
1.7622 | 269.6638 | 124.0263 | 196.8509 | 17.0572 | 241.7949 | 134.8319
1.7622 | 269.6638 | 124.0263 | 196.8509 | 17.0572 | 241.7949 | 134.8319
1.7622 | 269.6638 | 123.9043 | 196.9729 | 17.0572 | 241.9169 | 134.8319
1.7622 | 269.6638 | 124.1483 | 196.7289 | 17.0572 | 241.6729 | 134.8319
1.7634 | 269.6601 | 124.2083 | 197.6677 | 17.0451 | 242.6111 | 134.83
1.7634 | 269.7832 | 124.2083 | 197.7088 | 17.0521 | 242.6726 | 134.8916
1.7634 | 269.7832 | 124.1483 | 196.7688 | 17.0521 | 241.7326 | 134.8916
1.7634 | 269.7832 | 124.2703 | 197.6468 | 17.0521 | 242.6106 | 134.8916
1.7646 | 269.7798 | 123.9653 | 197.9506 | 17.0407 | 242.9139 | 134.8899
1.7646 | 269.8783 | 124.0263 | 196.9225 | 17.0463 | 241.9022 | 134.9392
1.7657 | 269.8749 | 124.0263 | 196.9213 | 17.0349 | 241.9004 | 134.9374
1.7657 | 269.8749 | 123.9653 | 196.9823 | 17.0349 | 241.9614 | 134.9374
1.7657 | 269.8749 | 124.2083 | 196.7393 | 17.0349 | 241.7184 | 134.9374
1.7657 | 269.8749 | 124.0263 | 196.9213 | 17.0349 | 241.9004 | 134.9374
1.7669 | 269.9699 | 123.9043 | 197.075 | 17.0291 | 242.07 | 134.985
1.7669 | 269.9699 | 124.2083 | 196.771 | 17.0291 | 241.766 | 134.985
1.7669 | 269.9699 | 124.0873 | 196.892 | 17.0291 | 241.887 | 134.985
1.7681 | 270.0894 | 123.9653 | 197.0538 | 17.0241 | 242.0687 | 135.0447
1.7681 | 269.9662 | 123.9653 | 197.0128 | 17.0171 | 242.0071 | 134.9831
1.7681 | 270.0894 | 123.9653 | 197.0538 | 17.0241 | 242.0687 | 135.0447
1.7681 | 270.0894 | 124.0263 | 197.9928 | 17.0241 | 243.0077 | 135.0447
1.7681 | 270.0894 | 123.9043 | 197.1148 | 17.0241 | 242.1297 | 135.0447
1.7681 | 270.0894 | 124.2703 | 197.7488 | 17.0241 | 242.7637 | 135.0447
1.7693 | 270.0859 | 124.0263 | 196.9917 | 17.0128 | 242.006 | 135.043
1.7693 | 270.0859 | 123.9653 | 197.0527 | 17.0128 | 242.067 | 135.043
1.7693 | 270.0859 | 124.0873 | 196.9307 | 17.0128 | 241.945 | 135.043
1.7693 | 270.0859 | 123.9653 | 197.0527 | 17.0128 | 242.067 | 135.043
1.7704 | 270.0825 | 123.9043 | 197.1125 | 17.0015 | 242.1263 | 135.0412
1.7704 | 270.0825 | 123.9043 | 197.1125 | 17.0015 | 242.1263 | 135.0412
1.7704 | 270.181 | 124.0263 | 197.0233 | 17.007 | 242.0535 | 135.0905
1.7704 | 270.0825 | 123.9043 | 198.1125 | 17.0015 | 243.1263 | 135.0412
1.7704 | 270.181 | 124.0873 | 196.9623 | 17.007 | 241.9925 | 135.0905
1.7704 | 270.181 | 124.2083 | 196.8413 | 17.007 | 241.8715 | 135.0905
1.7704 | 270.181 | 124.2083 | 196.8413 | 17.007 | 241.8715 | 135.0905
1.7716 | 270.1775 | 124.0873 | 196.9612 | 16.9957 | 241.9908 | 135.0888
1.7716 | 270.1775 | 124.0873 | 196.9612 | 16.9957 | 241.9908 | 135.0888
1.7716 | 270.1775 | 124.0263 | 197.0222 | 16.9957 | 242.0518 | 135.0888
1.7716 | 270.1775 | 124.1483 | 196.9002 | 16.9957 | 241.9298 | 135.0888
1.7716 | 270.276 | 124.1483 | 196.933 | 17.0013 | 241.979 | 135.138
1.7728 | 270.2724 | 123.8433 | 198.2368 | 16.9893 | 243.2822 | 135.1362
1.7728 | 270.2724 | 123.9043 | 198.1758 | 16.9893 | 243.2212 | 135.1362
1.7728 | 270.2724 | 123.9653 | 197.1148 | 16.9893 | 242.1602 | 135.1362
1.7728 | 270.2724 | 124.0873 | 196.9928 | 16.9893 | 242.0382 | 135.1362
1.7728 | 270.2724 | 124.2703 | 196.8098 | 16.9893 | 241.8552 | 135.1362
1.7728 | 270.2724 | 124.2083 | 196.8718 | 16.9893 | 241.9172 | 135.1362
1.774 | 270.2689 | 123.9043 | 197.1746 | 16.978 | 242.2195 | 135.1345
1.774 | 270.2689 | 124.0873 | 196.9916 | 16.978 | 242.0365 | 135.1345
1.774 | 270.3921 | 124.1483 | 196.9717 | 16.985 | 242.037 | 135.196
1.774 | 270.3921 | 123.9653 | 197.1547 | 16.985 | 242.22 | 135.196
1.7751 | 270.3886 | 124.0263 | 198.0925 | 16.9737 | 243.1573 | 135.1943
1.7751 | 270.3886 | 124.0263 | 197.0925 | 16.9737 | 242.1573 | 135.1943
1.7751 | 270.3886 | 123.9653 | 197.1535 | 16.9737 | 242.2183 | 135.1943
1.7763 | 270.3851 | 124.1483 | 196.9694 | 16.9625 | 242.0336 | 135.1926
1.7763 | 270.4836 | 124.2083 | 197.9422 | 16.968 | 243.0228 | 135.2418
1.7763 | 270.5821 | 124.1483 | 197.0351 | 16.9736 | 242.1321 | 135.2911
1.7775 | 270.48 | 124.2703 | 196.879 | 16.9561 | 241.959 | 135.24
1.7775 | 270.5785 | 124.2703 | 196.9118 | 16.9616 | 242.0082 | 135.2892
1.7775 | 270.5785 | 124.0873 | 197.0948 | 16.9616 | 242.1912 | 135.2892
1.7787 | 270.575 | 124.2703 | 196.9107 | 16.9504 | 242.0065 | 135.2875
1.7787 | 270.575 | 124.1483 | 197.0327 | 16.9504 | 242.1285 | 135.2875
1.7787 | 270.575 | 124.2083 | 196.9727 | 16.9504 | 242.0685 | 135.2875
1.7787 | 270.575 | 124.1483 | 197.0327 | 16.9504 | 242.1285 | 135.2875
1.7787 | 270.575 | 124.0263 | 197.1547 | 16.9504 | 242.2505 | 135.2875
1.7798 | 270.5715 | 124.1483 | 198.0315 | 16.9392 | 243.1268 | 135.2858
1.7798 | 270.5715 | 124.2083 | 196.9715 | 16.9392 | 242.0668 | 135.2858
1.7798 | 270.5715 | 124.1483 | 197.0315 | 16.9392 | 242.1268 | 135.2858
1.7798 | 270.5715 | 124.1483 | 197.0315 | 16.9392 | 242.1268 | 135.2858
1.7798 | 270.6947 | 124.0873 | 197.1336 | 16.9461 | 242.2493 | 135.3473
1.781 | 270.5681 | 124.0873 | 197.0914 | 16.928 | 242.186 | 135.284
1.781 | 270.5681 | 124.0873 | 197.0914 | 16.928 | 242.186 | 135.284
1.781 | 270.6912 | 124.2703 | 196.9494 | 16.9349 | 242.0646 | 135.3456
1.781 | 270.6912 | 124.3303 | 196.8894 | 16.9349 | 242.0046 | 135.3456
1.781 | 270.6912 | 124.2083 | 197.0114 | 16.9349 | 242.1266 | 135.3456
1.7822 | 270.6875 | 124.2083 | 197.0102 | 16.9231 | 242.1248 | 135.3438
1.7822 | 270.6875 | 124.2083 | 197.0102 | 16.9231 | 242.1248 | 135.3438
1.7822 | 270.6875 | 124.2083 | 197.0102 | 16.9231 | 242.1248 | 135.3438
1.7822 | 270.6875 | 124.0873 | 197.1312 | 16.9231 | 242.2458 | 135.3438
1.7822 | 270.786 | 124.2083 | 197.043 | 16.9286 | 242.174 | 135.393
1.7822 | 270.786 | 124.0873 | 197.164 | 16.9286 | 242.295 | 135.393
1.7834 | 270.7825 | 124.1483 | 197.1019 | 16.9174 | 242.2323 | 135.3913
1.7834 | 270.7825 | 124.1483 | 198.1019 | 16.9174 | 243.2323 | 135.3913
1.7834 | 270.7825 | 124.1483 | 197.1019 | 16.9174 | 242.2323 | 135.3913
1.7834 | 270.5609 | 123.9043 | 197.272 | 16.905 | 242.3655 | 135.2805
1.7845 | 270.2373 | 123.7823 | 197.2861 | 16.8759 | 242.3257 | 135.1187
1.7857 | 270.4555 | 123.8433 | 198.2978 | 16.8772 | 243.3738 | 135.2277
1.7857 | 270.554 | 123.8433 | 197.3307 | 16.8827 | 242.423 | 135.277
1.7869 | 270.6734 | 123.7823 | 197.4315 | 16.8778 | 242.5437 | 135.3367
1.7869 | 270.7719 | 123.8433 | 197.4033 | 16.8833 | 242.532 | 135.386
1.7881 | 270.7685 | 123.9653 | 198.2802 | 16.8722 | 243.4082 | 135.3842
1.7892 | 270.9866 | 123.8433 | 198.4749 | 16.8735 | 243.6393 | 135.4933
1.7904 | 270.9829 | 123.9653 | 197.3517 | 16.8617 | 242.5155 | 135.4915
1.7904 | 270.9829 | 124.0263 | 197.2907 | 16.8617 | 242.4545 | 135.4915
1.7916 | 270.9794 | 123.7823 | 197.5335 | 16.8506 | 242.6967 | 135.4897
1.7928 | 271.173 | 123.9653 | 197.415 | 16.8506 | 242.6105 | 135.5865
1.7928 | 271.173 | 123.9653 | 197.415 | 16.8506 | 242.6105 | 135.5865
1.7939 | 271.2926 | 123.9043 | 197.5159 | 16.8464 | 242.7313 | 135.6463
1.7951 | 271.2889 | 123.7213 | 198.6977 | 16.8346 | 243.9125 | 135.6445
1.7963 | 271.3839 | 123.7823 | 197.6683 | 16.8291 | 242.899 | 135.692
1.7963 | 271.3839 | 123.9653 | 198.4853 | 16.8291 | 243.716 | 135.692
1.7974 | 271.3805 | 124.0263 | 197.4232 | 16.8181 | 242.6532 | 135.6902
1.7986 | 271.4755 | 123.8433 | 197.6378 | 16.8126 | 242.8838 | 135.7377
1.7998 | 271.4718 | 123.9043 | 198.5756 | 16.8009 | 243.8209 | 135.7359
1.7998 | 271.5949 | 124.2083 | 197.3126 | 16.8077 | 242.5785 | 135.7974
1.801 | 271.5914 | 124.0873 | 197.4325 | 16.7967 | 242.6977 | 135.7957
1.801 | 271.5914 | 123.7213 | 197.7985 | 16.7967 | 243.0637 | 135.7957
1.8021 | 271.5879 | 123.7213 | 197.7973 | 16.7858 | 243.062 | 135.794
1.8033 | 271.6829 | 124.0873 | 197.463 | 16.7803 | 242.7435 | 135.8415
1.8033 | 271.6829 | 123.9043 | 197.646 | 16.7803 | 242.9265 | 135.8415
1.8057 | 271.7742 | 124.0263 | 197.5544 | 16.7632 | 242.8501 | 135.8871
1.8068 | 271.7708 | 123.7823 | 197.7973 | 16.7523 | 243.0924 | 135.8854
1.808 | 271.8904 | 123.8433 | 197.7761 | 16.7482 | 243.0912 | 135.9452
1.808 | 271.7673 | 123.7823 | 197.7961 | 16.7414 | 243.0907 | 135.8836
1.8092 | 271.8867 | 123.6603 | 197.9579 | 16.7366 | 243.2724 | 135.9433
1.8104 | 271.8832 | 123.9043 | 197.7127 | 16.7257 | 243.0266 | 135.9416
1.8115 | 271.9782 | 123.7823 | 197.8664 | 16.7203 | 243.1961 | 135.9891
1.8115 | 271.9782 | 123.8433 | 197.8054 | 16.7203 | 243.1351 | 135.9891
1.8127 | 271.9747 | 123.6603 | 197.9872 | 16.7094 | 243.3164 | 135.9874
1.8127 | 272.0732 | 123.6603 | 198.0201 | 16.7149 | 243.3656 | 136.0366
1.8139 | 272.0695 | 123.6603 | 198.0188 | 16.7033 | 243.3638 | 136.0347
1.8151 | 272.1891 | 123.7823 | 198.9367 | 16.6993 | 244.3016 | 136.0945
1.8162 | 272.1856 | 123.9043 | 197.8135 | 16.6885 | 243.1778 | 136.0928
1.8162 | 272.1856 | 123.9653 | 197.7525 | 16.6885 | 243.1168 | 136.0928
1.8175 | 272.1819 | 123.8433 | 197.8733 | 16.677 | 243.237 | 136.0909
1.8186 | 272.2769 | 123.7213 | 198.027 | 16.6716 | 243.4065 | 136.1384
1.8186 | 272.2769 | 123.6603 | 198.088 | 16.6716 | 243.4675 | 136.1384
1.8198 | 272.3965 | 123.6603 | 199.1278 | 16.6676 | 244.5273 | 136.1982
1.8209 | 272.4914 | 123.7823 | 198.0375 | 16.6622 | 243.4527 | 136.2457
1.8222 | 272.5862 | 123.9653 | 197.8861 | 16.6562 | 243.3171 | 136.2931
1.8222 | 272.5862 | 123.7823 | 198.0691 | 16.6562 | 243.5001 | 136.2931
1.8233 | 272.5827 | 123.6603 | 198.1899 | 16.6455 | 243.6204 | 136.2914
1.8245 | 272.7023 | 123.7823 | 198.1078 | 16.6415 | 243.5582 | 136.3512
1.8245 | 272.7023 | 123.7213 | 198.1688 | 16.6415 | 243.6192 | 136.3512
1.8256 | 272.7973 | 123.7823 | 198.1394 | 16.6361 | 243.6057 | 136.3986
1.8269 | 272.7936 | 123.7823 | 198.1382 | 16.6247 | 243.6038 | 136.3968
1.828 | 272.7901 | 123.7213 | 198.198 | 16.614 | 243.663 | 136.395
1.828 | 272.8885 | 123.6603 | 198.2919 | 16.6194 | 243.7733 | 136.4443
1.8292 | 272.885 | 123.5993 | 198.3517 | 16.6087 | 243.8325 | 136.4425
1.8303 | 272.8815 | 123.8433 | 198.1065 | 16.598 | 243.5868 | 136.4408
1.8303 | 273.0046 | 123.8433 | 198.1476 | 16.6048 | 243.6483 | 136.5023
1.8315 | 273.0009 | 123.8433 | 198.1463 | 16.5934 | 243.6465 | 136.5004
1.8327 | 273.0959 | 123.5993 | 198.422 | 16.5881 | 243.9379 | 136.5479
1.8339 | 273.0924 | 123.7213 | 198.2988 | 16.5775 | 243.8142 | 136.5462
1.8339 | 273.0924 | 123.6603 | 198.3598 | 16.5775 | 243.8752 | 136.5462
1.835 | 273.3104 | 123.7213 | 198.3715 | 16.5789 | 243.9232 | 136.6552
1.8362 | 273.3067 | 123.8433 | 198.2482 | 16.5676 | 243.7993 | 136.6533
1.8362 | 273.3067 | 123.8433 | 198.2482 | 16.5676 | 243.7993 | 136.6533
1.8374 | 273.4016 | 123.8433 | 198.2799 | 16.5624 | 243.8468 | 136.7008
1.8386 | 273.3981 | 123.7823 | 198.3397 | 16.5518 | 243.9061 | 136.6991
1.8397 | 273.3946 | 123.9043 | 198.2165 | 16.5412 | 243.7823 | 136.6973
1.8397 | 273.3946 | 123.7823 | 198.3385 | 16.5412 | 243.9043 | 136.6973
1.8409 | 273.4893 | 123.8433 | 198.3091 | 16.5353 | 243.8907 | 136.7447
1.8421 | 273.4858 | 123.8433 | 198.308 | 16.5247 | 243.8889 | 136.7429
1.8433 | 273.6054 | 123.9653 | 198.2258 | 16.5209 | 243.8267 | 136.8027
1.8445 | 273.6017 | 123.7213 | 199.4686 | 16.5097 | 245.0688 | 136.8008
1.8445 | 273.6017 | 123.4773 | 199.7126 | 16.5097 | 245.3128 | 136.8008
1.8456 | 273.6966 | 123.6603 | 198.5612 | 16.5045 | 244.1773 | 136.8483
1.8456 | 273.6966 | 123.6603 | 198.5612 | 16.5045 | 244.1773 | 136.8483
1.8468 | 273.6931 | 123.5993 | 198.621 | 16.4939 | 244.2366 | 136.8465
1.8479 | 273.788 | 123.6603 | 198.5917 | 16.4888 | 244.223 | 136.894
1.8492 | 273.7843 | 123.9043 | 199.3464 | 16.4776 | 244.9772 | 136.8921
1.8492 | 273.7843 | 123.7823 | 198.4684 | 16.4776 | 244.0992 | 136.8921
1.8503 | 273.9038 | 123.7213 | 198.5693 | 16.4738 | 244.2199 | 136.9519
1.8515 | 273.9988 | 123.7213 | 199.6009 | 16.4686 | 245.2674 | 136.9994
1.8526 | 273.8968 | 123.7213 | 198.567 | 16.4528 | 244.2164 | 136.9484
1.8526 | 273.9953 | 123.6603 | 198.6608 | 16.4582 | 244.3266 | 136.9976
1.8539 | 273.9915 | 123.4773 | 198.8425 | 16.447 | 244.5078 | 136.9958
1.855 | 273.988 | 123.5383 | 198.7804 | 16.4366 | 244.445 | 136.994
1.855 | 274.0864 | 123.5383 | 199.8132 | 16.4419 | 245.4942 | 137.0432
1.8562 | 274.0829 | 123.5993 | 198.751 | 16.4315 | 244.4315 | 137.0415
1.8573 | 274.2025 | 123.2943 | 199.0958 | 16.4277 | 244.7962 | 137.1012
1.8573 | 274.0794 | 123.4773 | 198.8718 | 16.4211 | 244.5517 | 137.0397
1.8586 | 274.1987 | 123.5383 | 198.8506 | 16.4166 | 244.5504 | 137.0994
1.8597 | 274.1952 | 123.4163 | 198.9714 | 16.4062 | 244.6706 | 137.0976
1.8597 | 274.2937 | 123.4163 | 199.0042 | 16.4115 | 244.7198 | 137.1468
1.8609 | 274.2901 | 123.3553 | 199.0641 | 16.4012 | 244.7791 | 137.1451
1.862 | 274.2866 | 123.3553 | 199.0629 | 16.3908 | 244.7773 | 137.1433
1.8633 | 274.3813 | 123.7213 | 198.7285 | 16.3851 | 244.4587 | 137.1907
1.8633 | 274.3813 | 123.4163 | 199.0335 | 16.3851 | 244.7637 | 137.1907
1.8644 | 274.5008 | 123.4773 | 199.0123 | 16.3813 | 244.7624 | 137.2504
1.8656 | 274.4973 | 123.4773 | 199.0111 | 16.371 | 244.7607 | 137.2487
1.8656 | 274.4973 | 123.1723 | 199.3161 | 16.371 | 245.0657 | 137.2487
1.8668 | 274.4936 | 123.2333 | 199.2539 | 16.36 | 245.0028 | 137.2468
1.868 | 274.5885 | 123.5383 | 198.9805 | 16.355 | 244.7453 | 137.2942
1.8691 | 274.585 | 123.4163 | 199.1013 | 16.3447 | 244.8655 | 137.2925
1.8691 | 274.585 | 123.4773 | 199.0403 | 16.3447 | 244.8045 | 137.2925
1.8703 | 274.6799 | 123.5383 | 199.011 | 16.3396 | 244.7909 | 137.3399
1.8715 | 274.6761 | 123.5383 | 199.0097 | 16.3287 | 244.7891 | 137.3381
1.8715 | 274.6761 | 123.5993 | 198.9487 | 16.3287 | 244.7281 | 137.3381
1.8727 | 274.7956 | 123.3553 | 199.2326 | 16.325 | 245.0318 | 137.3978
1.8738 | 274.7921 | 123.2333 | 199.3534 | 16.3148 | 245.1521 | 137.3961
1.8738 | 274.7921 | 123.2333 | 200.3534 | 16.3148 | 246.1521 | 137.3961
1.875 | 274.7886 | 123.2943 | 199.2912 | 16.3045 | 245.0893 | 137.3943
1.8762 | 274.7849 | 123.4773 | 199.107 | 16.2936 | 244.9044 | 137.3924
1.8762 | 274.7849 | 123.2943 | 199.29 | 16.2936 | 245.0874 | 137.3924
1.8774 | 274.8797 | 123.2943 | 199.3216 | 16.2887 | 245.1349 | 137.4399
1.8785 | 274.9746 | 123.2333 | 199.4142 | 16.2837 | 245.2433 | 137.4873
1.8797 | 274.9711 | 123.1113 | 200.5351 | 16.2735 | 246.3636 | 137.4856
1.8797 | 275.0941 | 123.2333 | 199.4541 | 16.28 | 245.3031 | 137.5471
1.8809 | 275.0904 | 123.3553 | 199.3308 | 16.2692 | 245.1792 | 137.5452
1.882 | 275.1853 | 123.2943 | 199.4234 | 16.2642 | 245.2876 | 137.5926
1.8832 | 275.1817 | 123.1113 | 199.6053 | 16.2541 | 245.4689 | 137.5909
1.8832 | 275.1817 | 123.4163 | 200.3003 | 16.2541 | 246.1639 | 137.5909
1.8844 | 275.3996 | 123.1113 | 199.6779 | 16.2557 | 245.5778 | 137.6998
1.8844 | 275.3996 | 123.2943 | 199.4949 | 16.2557 | 245.3948 | 137.6998
1.8856 | 275.4943 | 123.2333 | 199.5874 | 16.2501 | 245.5032 | 137.7471
1.8867 | 275.4907 | 123.2943 | 199.5253 | 16.24 | 245.4404 | 137.7454
1.8867 | 275.5892 | 123.2943 | 199.5581 | 16.2452 | 245.4896 | 137.7946
1.8879 | 275.5856 | 123.2943 | 199.5569 | 16.235 | 245.4878 | 137.7928
1.8891 | 275.7051 | 123.3553 | 199.5357 | 16.2314 | 245.4866 | 137.8525
1.8903 | 275.7013 | 123.0503 | 199.8395 | 16.2207 | 245.7897 | 137.8507
1.8903 | 275.7013 | 123.3553 | 199.5345 | 16.2207 | 245.4847 | 137.8507
1.8914 | 275.6978 | 123.1723 | 199.7163 | 16.2106 | 245.6659 | 137.8489
1.8914 | 275.7962 | 123.1113 | 199.8101 | 16.2158 | 245.7761 | 137.8981
1.8926 | 275.7927 | 123.2333 | 199.6869 | 16.2057 | 245.6524 | 137.8963
1.8938 | 275.8873 | 123.1723 | 199.7795 | 16.2002 | 245.7607 | 137.9437
1.895 | 275.8838 | 123.3553 | 199.5953 | 16.1901 | 245.5759 | 137.9419
1.8961 | 276.0032 | 123.3553 | 199.6351 | 16.1865 | 245.6356 | 138.0016
1.8961 | 276.0032 | 123.1723 | 199.8181 | 16.1865 | 245.8186 | 138.0016
1.8973 | 276.0981 | 123.1723 | 199.8497 | 16.1817 | 245.8661 | 138.049
1.8985 | 276.0943 | 123.1723 | 199.8485 | 16.171 | 245.8642 | 138.0472
1.8985 | 276.0943 | 123.0503 | 199.9705 | 16.171 | 245.9862 | 138.0472
1.8997 | 276.0908 | 122.9893 | 200.0303 | 16.161 | 246.0454 | 138.0454
1.9008 | 276.0873 | 122.8673 | 200.1511 | 16.151 | 246.1656 | 138.0436
1.902 | 276.2067 | 123.2333 | 199.8249 | 16.1474 | 245.8594 | 138.1034
1.902 | 276.2067 | 122.9283 | 200.1299 | 16.1474 | 246.1644 | 138.1034
1.9032 | 276.203 | 123.1113 | 199.9457 | 16.1368 | 245.9795 | 138.1015
1.9044 | 276.2978 | 123.3553 | 199.7333 | 16.132 | 245.7829 | 138.1489
1.9044 | 276.2978 | 122.8673 | 200.2213 | 16.132 | 246.2709 | 138.1489
1.9055 | 276.2943 | 122.8063 | 200.2811 | 16.122 | 246.3301 | 138.1471
1.9055 | 276.3926 | 123.2943 | 200.8259 | 16.1272 | 246.8913 | 138.1963
1.9067 | 276.3891 | 123.1723 | 199.9467 | 16.1172 | 246.0116 | 138.1946
1.9079 | 276.5083 | 123.4163 | 199.7425 | 16.1131 | 245.8272 | 138.2542
1.9091 | 276.5048 | 123.3553 | 199.8023 | 16.1032 | 245.8864 | 138.2524
1.9102 | 276.5996 | 123.1113 | 200.0779 | 16.0984 | 246.1778 | 138.2998
1.9102 | 276.5996 | 123.0503 | 200.1389 | 16.0984 | 246.2388 | 138.2998
1.9114 | 276.5961 | 123.0503 | 200.1377 | 16.0885 | 246.2371 | 138.298
1.9126 | 276.6907 | 123.1113 | 200.1082 | 16.0831 | 246.2234 | 138.3453
1.9138 | 276.6871 | 123.1723 | 200.0461 | 16.0732 | 246.1606 | 138.3436
1.9138 | 276.6871 | 122.9893 | 200.2291 | 16.0732 | 246.3436 | 138.3436
1.9149 | 276.8066 | 123.1113 | 200.1469 | 16.0697 | 246.2813 | 138.4033
1.9173 | 276.7993 | 122.9283 | 200.3274 | 16.0493 | 246.4606 | 138.3996
1.9185 | 276.7957 | 123.1723 | 200.0823 | 16.0395 | 246.2149 | 138.3979
1.9185 | 276.8941 | 123.0503 | 200.237 | 16.0446 | 246.3861 | 138.447
1.9196 | 276.8905 | 122.9283 | 200.3579 | 16.0348 | 246.5063 | 138.4453
1.9208 | 276.9851 | 122.9893 | 200.3284 | 16.0294 | 246.4926 | 138.4926
1.922 | 276.9816 | 122.9893 | 201.3272 | 16.0196 | 247.4908 | 138.4908
1.922 | 276.9816 | 122.9283 | 200.3882 | 16.0196 | 246.5518 | 138.4908
1.9232 | 276.978 | 123.1113 | 200.204 | 16.0098 | 246.367 | 138.489
1.9243 | 277.0974 | 122.9283 | 200.4268 | 16.0064 | 246.6097 | 138.5487
1.9243 | 277.0974 | 122.9283 | 201.4268 | 16.0064 | 247.6097 | 138.5487
1.9255 | 277.0937 | 122.9893 | 200.3646 | 15.996 | 246.5469 | 138.5468
1.9267 | 277.1885 | 123.0503 | 200.3352 | 15.9913 | 246.5333 | 138.5942
1.9267 | 277.1885 | 122.9893 | 200.3962 | 15.9913 | 246.5943 | 138.5942
1.9279 | 277.0866 | 123.1113 | 200.2402 | 15.9764 | 246.4213 | 138.5433
1.929 | 277.1814 | 123.1723 | 200.2108 | 15.9718 | 246.4077 | 138.5907
1.9302 | 277.1776 | 123.1113 | 200.2706 | 15.9614 | 246.4668 | 138.5888
1.9302 | 277.1776 | 123.1723 | 200.2096 | 15.9614 | 246.4058 | 138.5888
1.9314 | 277.1741 | 123.2333 | 200.1474 | 15.9517 | 246.343 | 138.587
1.9325 | 277.2689 | 123.1723 | 200.24 | 15.947 | 246.4514 | 138.6344
1.9337 | 277.2653 | 122.9283 | 200.4828 | 15.9373 | 246.6937 | 138.6327
1.9337 | 277.4866 | 123.0503 | 200.4346 | 15.9488 | 246.6823 | 138.7433
1.9349 | 277.4828 | 123.0503 | 200.4333 | 15.9385 | 246.6804 | 138.7414
1.9361 | 277.4793 | 122.8673 | 200.6151 | 15.9288 | 246.8617 | 138.7396
1.9361 | 277.5776 | 122.9893 | 201.5259 | 15.9338 | 247.7888 | 138.7888
1.9372 | 277.5741 | 122.9893 | 200.5247 | 15.9241 | 246.7871 | 138.787
1.9384 | 277.5705 | 122.8063 | 200.7065 | 15.9145 | 246.9683 | 138.7853
1.9396 | 277.5668 | 123.0503 | 200.4613 | 15.9042 | 246.7224 | 138.7834
1.9408 | 277.6861 | 122.8063 | 200.7451 | 15.9009 | 247.0261 | 138.8431
1.9408 | 277.6861 | 122.6233 | 201.9281 | 15.9009 | 248.2091 | 138.8431
1.9419 | 277.6826 | 123.1113 | 200.4389 | 15.8912 | 246.7193 | 138.8413
1.9431 | 277.7774 | 122.9893 | 200.5925 | 15.8866 | 246.8887 | 138.8887
1.9431 | 277.8757 | 122.8063 | 200.8083 | 15.8917 | 247.1209 | 138.9379
1.9443 | 277.8719 | 122.8063 | 200.807 | 15.8815 | 247.119 | 138.936
1.9455 | 277.9913 | 123.1723 | 200.4808 | 15.8782 | 246.8127 | 138.9957
1.9466 | 277.9877 | 123.0503 | 200.6016 | 15.8686 | 246.9329 | 138.9939
1.9466 | 277.9877 | 122.9283 | 200.7236 | 15.8686 | 247.0549 | 138.9939
1.9479 | 277.984 | 122.8063 | 200.8443 | 15.8584 | 247.175 | 138.992
1.949 | 278.0787 | 123.0503 | 200.6319 | 15.8538 | 246.9784 | 139.0394
1.949 | 278.1771 | 122.9893 | 200.7257 | 15.8589 | 247.0886 | 139.0885
1.9502 | 278.1735 | 122.8063 | 201.9075 | 15.8493 | 248.2698 | 139.0868
1.9513 | 278.17 | 122.7453 | 201.9673 | 15.8397 | 248.329 | 139.085
1.9526 | 278.1662 | 122.8063 | 201.9051 | 15.8296 | 248.2661 | 139.0831
1.9526 | 278.1662 | 123.1113 | 200.6001 | 15.8296 | 246.9611 | 139.0831
1.9537 | 278.1626 | 122.8673 | 200.8429 | 15.82 | 247.2033 | 139.0813
1.9549 | 278.282 | 122.9283 | 200.8217 | 15.8168 | 247.202 | 139.141
1.9549 | 278.282 | 122.8063 | 200.9437 | 15.8168 | 247.324 | 139.141
1.956 | 278.2784 | 122.8063 | 200.9425 | 15.8072 | 247.3222 | 139.1392
1.9573 | 278.3729 | 122.8673 | 200.913 | 15.8021 | 247.3085 | 139.1865
1.9584 | 278.3694 | 122.9893 | 200.7898 | 15.7926 | 247.1847 | 139.1847
1.9584 | 278.4677 | 122.8063 | 201.0056 | 15.7977 | 247.4169 | 139.2339
1.9596 | 278.4641 | 122.8673 | 200.9434 | 15.7881 | 247.3541 | 139.2321
1.9607 | 278.4606 | 122.6233 | 201.1862 | 15.7787 | 247.5963 | 139.2303
1.9607 | 278.4606 | 122.5623 | 201.2472 | 15.7787 | 247.6573 | 139.2303
1.962 | 278.4568 | 122.4403 | 201.3679 | 15.7686 | 247.7774 | 139.2284
1.9631 | 278.5761 | 122.6233 | 201.2247 | 15.7654 | 247.6541 | 139.2881
1.9631 | 278.5761 | 122.7453 | 201.1027 | 15.7654 | 247.5321 | 139.2881
1.9643 | 278.6709 | 122.7453 | 201.1343 | 15.7609 | 247.5795 | 139.3354
1.9643 | 278.6709 | 122.5013 | 201.3783 | 15.7609 | 247.8235 | 139.3354
1.9667 | 278.6635 | 122.8673 | 201.0099 | 15.7414 | 247.4538 | 139.3318
1.9667 | 278.7618 | 122.6233 | 201.2866 | 15.7464 | 247.7469 | 139.3809
1.9678 | 278.7583 | 122.8063 | 201.1024 | 15.737 | 247.5621 | 139.3791
1.969 | 278.7547 | 122.6233 | 201.2842 | 15.7276 | 247.7434 | 139.3773
1.969 | 278.8776 | 122.5013 | 201.4472 | 15.7338 | 247.9268 | 139.4388
1.9701 | 278.9723 | 122.5623 | 201.4178 | 15.7294 | 247.9132 | 139.4862
1.9713 | 278.9685 | 122.5013 | 201.4775 | 15.7194 | 247.9723 | 139.4843
1.9713 | 279.0669 | 122.7453 | 201.2663 | 15.7244 | 247.7774 | 139.5334
1.9725 | 279.0633 | 122.8063 | 201.2041 | 15.715 | 247.7147 | 139.5316
1.9737 | 279.0597 | 122.8063 | 201.2029 | 15.7056 | 247.7129 | 139.5299
1.9749 | 279.1788 | 122.6233 | 201.4256 | 15.7019 | 247.9554 | 139.5894
1.9749 | 279.1788 | 122.7453 | 201.3036 | 15.7019 | 247.8334 | 139.5894
1.976 | 279.2736 | 122.5623 | 201.5182 | 15.6975 | 248.0638 | 139.6368
1.9772 | 279.27 | 122.5623 | 201.517 | 15.6881 | 248.062 | 139.635
1.9772 | 279.27 | 122.7453 | 201.334 | 15.6881 | 247.879 | 139.635
1.9784 | 279.3647 | 122.5013 | 201.6096 | 15.6838 | 248.1704 | 139.6824
1.9796 | 279.5821 | 122.7453 | 201.438 | 15.685 | 248.0351 | 139.7911
1.9796 | 279.5821 | 122.9283 | 201.255 | 15.685 | 247.8521 | 139.7911
1.9807 | 279.5785 | 122.8063 | 201.3759 | 15.6757 | 247.9723 | 139.7893
1.9819 | 279.5749 | 122.8063 | 201.3747 | 15.6664 | 247.9705 | 139.7875
1.9819 | 279.5749 | 122.6233 | 201.5577 | 15.6664 | 248.1535 | 139.7875
1.9831 | 279.5714 | 122.5623 | 201.6175 | 15.657 | 248.2127 | 139.7857
1.9843 | 279.5676 | 122.4403 | 201.7382 | 15.6472 | 248.3328 | 139.7838
1.9843 | 279.6904 | 122.4403 | 201.7792 | 15.6534 | 248.3942 | 139.8452
1.9854 | 279.6869 | 122.5013 | 201.717 | 15.6441 | 248.3314 | 139.8434
1.9866 | 279.6833 | 122.5013 | 201.7158 | 15.6348 | 248.3297 | 139.8416
1.9877 | 279.778 | 122.5623 | 201.6863 | 15.6304 | 248.316 | 139.889
1.9877 | 279.778 | 122.5013 | 201.7473 | 15.6304 | 248.377 | 139.889
1.989 | 279.7742 | 122.5623 | 201.6851 | 15.6206 | 248.3141 | 139.8871
1.9901 | 279.7706 | 122.7453 | 201.5009 | 15.6114 | 248.1293 | 139.8853
1.9901 | 279.7706 | 122.6233 | 201.6229 | 15.6114 | 248.2513 | 139.8853
1.9913 | 279.767 | 122.6233 | 201.6217 | 15.6021 | 248.2495 | 139.8835
1.9924 | 279.8617 | 122.7453 | 201.5313 | 15.5978 | 248.1749 | 139.9309
1.9924 | 279.8617 | 122.6233 | 201.6533 | 15.5978 | 248.2969 | 139.9309
1.9937 | 279.9808 | 122.5013 | 201.8149 | 15.5942 | 248.4784 | 139.9904
1.9948 | 279.9772 | 122.5013 | 202.8138 | 15.585 | 249.4766 | 139.9886
1.996 | 279.9736 | 122.2573 | 202.0566 | 15.5758 | 248.7188 | 139.9868
1.996 | 280.0719 | 122.5013 | 201.8453 | 15.5807 | 248.524 | 140.036
1.9971 | 280.0683 | 122.3793 | 201.9661 | 15.5715 | 248.6442 | 140.0342
1.9984 | 280.0645 | 122.3793 | 201.9649 | 15.5617 | 248.6423 | 140.0323
1.9995 | 280.1592 | 122.3793 | 201.9964 | 15.5575 | 248.6896 | 140.0796
1.9995 | 280.1592 | 122.5623 | 201.8134 | 15.5575 | 248.5066 | 140.0796
2.0007 | 280.2785 | 122.3183 | 202.0972 | 15.5544 | 248.8103 | 140.1392
2.0019 | 280.2747 | 122.3183 | 202.0959 | 15.5447 | 248.8084 | 140.1373
2.0031 | 280.3694 | 122.3793 | 202.0665 | 15.5405 | 248.7947 | 140.1847
2.0031 | 280.3694 | 122.3183 | 202.1275 | 15.5405 | 248.8557 | 140.1847
2.0042 | 280.4641 | 122.3793 | 202.098 | 15.5362 | 248.842 | 140.232
2.0054 | 280.4605 | 122.1353 | 202.3408 | 15.5271 | 249.0843 | 140.2302
2.0066 | 280.4567 | 122.2573 | 202.2176 | 15.5174 | 248.9603 | 140.2283
2.0066 | 280.5795 | 122.1963 | 202.3195 | 15.5235 | 249.0828 | 140.2898
2.0078 | 280.5759 | 122.1963 | 202.3183 | 15.5144 | 249.081 | 140.288
2.0089 | 280.6706 | 122.3183 | 202.2279 | 15.5102 | 249.0063 | 140.3353
2.0089 | 280.6706 | 122.1353 | 202.4109 | 15.5102 | 249.1893 | 140.3353
2.0101 | 280.667 | 122.1963 | 202.3487 | 15.5011 | 249.1265 | 140.3335
2.0113 | 280.7615 | 122.0133 | 202.5632 | 15.4963 | 249.3568 | 140.3807
2.0113 | 280.7615 | 122.3183 | 202.2582 | 15.4963 | 249.0518 | 140.3807
2.0125 | 280.7579 | 122.1353 | 202.44 | 15.4872 | 249.233 | 140.3789
2.0136 | 280.7543 | 122.1353 | 202.4388 | 15.4782 | 249.2312 | 140.3771
2.0136 | 280.8771 | 121.8913 | 202.7237 | 15.4843 | 249.5366 | 140.4386
2.0148 | 280.8735 | 122.1963 | 202.4175 | 15.4752 | 249.2298 | 140.4368
2.016 | 280.8697 | 122.1353 | 202.4773 | 15.4656 | 249.2889 | 140.4349
2.0172 | 280.9644 | 122.0133 | 202.6308 | 15.4614 | 249.4582 | 140.4822
2.0172 | 280.9644 | 121.9523 | 202.6918 | 15.4614 | 249.5192 | 140.4822
2.0183 | 280.9608 | 122.0743 | 202.5686 | 15.4524 | 249.3954 | 140.4804
2.0195 | 281.0555 | 122.1963 | 202.4782 | 15.4482 | 249.3207 | 140.5277
2.0195 | 281.0555 | 121.8303 | 202.8442 | 15.4482 | 249.6867 | 140.5277
2.0207 | 281.0516 | 122.0743 | 202.5989 | 15.4386 | 249.4408 | 140.5258
2.0218 | 281.1709 | 122.1353 | 202.5776 | 15.4357 | 249.4394 | 140.5854
2.0218 | 281.1709 | 122.1963 | 202.5166 | 15.4357 | 249.3784 | 140.5854
2.023 | 281.1673 | 122.2573 | 202.4544 | 15.4267 | 249.3156 | 140.5836
2.0242 | 281.1637 | 121.9523 | 202.7582 | 15.4177 | 249.6188 | 140.5818
2.0242 | 281.2619 | 122.0133 | 202.73 | 15.4226 | 249.607 | 140.631
2.0254 | 281.2581 | 121.9523 | 202.7897 | 15.413 | 249.6661 | 140.6291
2.0265 | 281.2545 | 121.9523 | 202.7885 | 15.4041 | 249.6643 | 140.6272
2.0265 | 281.2545 | 121.8913 | 202.8495 | 15.4041 | 249.7253 | 140.6272
2.0289 | 281.3453 | 121.8303 | 202.9408 | 15.3904 | 249.8317 | 140.6727
2.0301 | 281.4646 | 122.3793 | 202.4315 | 15.3876 | 249.3423 | 140.7323
2.0312 | 281.4609 | 122.0133 | 202.7963 | 15.3786 | 249.7065 | 140.7305
2.0312 | 281.4609 | 122.0133 | 202.7963 | 15.3786 | 249.7065 | 140.7305
2.0324 | 281.6539 | 122.1353 | 203.7386 | 15.3794 | 250.6809 | 140.8269
2.0336 | 281.65 | 122.2573 | 202.6154 | 15.3699 | 249.557 | 140.825
2.0348 | 281.6464 | 122.1353 | 202.7362 | 15.361 | 249.6772 | 140.8232
2.0348 | 281.7692 | 122.0743 | 202.8381 | 15.367 | 249.7996 | 140.8846
2.0359 | 281.7656 | 122.1963 | 202.7149 | 15.3581 | 249.6758 | 140.8828
2.0371 | 281.8603 | 121.9523 | 202.9904 | 15.354 | 249.9671 | 140.9301
2.0371 | 281.8603 | 122.1963 | 202.7464 | 15.354 | 249.7231 | 140.9301
2.0383 | 281.8564 | 122.0133 | 202.9282 | 15.3446 | 249.9042 | 140.9282
2.0395 | 281.9511 | 122.0743 | 203.8987 | 15.3405 | 250.8906 | 140.9755
2.0395 | 281.9511 | 122.1353 | 202.8377 | 15.3405 | 249.8296 | 140.9755
2.0406 | 281.9475 | 122.1963 | 202.7755 | 15.3317 | 249.7667 | 140.9737
2.0418 | 281.9439 | 122.3183 | 202.6523 | 15.3228 | 249.6429 | 140.9719
2.043 | 282.0628 | 122.3183 | 202.692 | 15.3194 | 249.7024 | 141.0314
2.043 | 281.94 | 122.3183 | 202.651 | 15.3134 | 249.641 | 140.97
2.0442 | 282.0592 | 122.1963 | 202.8128 | 15.3106 | 249.8226 | 141.0296
2.0442 | 282.0592 | 122.1353 | 202.8738 | 15.3106 | 249.8836 | 141.0296
2.0453 | 282.0556 | 122.0133 | 202.9945 | 15.3018 | 250.0038 | 141.0278
2.0477 | 282.1464 | 121.8303 | 203.2078 | 15.2884 | 250.2322 | 141.0732
2.0477 | 282.1464 | 122.0133 | 203.0248 | 15.2884 | 250.0492 | 141.0732
2.0489 | 282.1428 | 121.8303 | 203.2066 | 15.2796 | 250.2304 | 141.0714
2.0489 | 282.241 | 121.8303 | 203.2394 | 15.2844 | 250.2795 | 141.1205
2.05 | 282.2374 | 121.9523 | 203.1161 | 15.2756 | 250.1557 | 141.1187
2.0512 | 282.2338 | 121.9523 | 203.1149 | 15.2668 | 250.1539 | 141.1169
2.0524 | 282.3527 | 121.7693 | 203.3376 | 15.2635 | 250.3964 | 141.1764
2.0524 | 282.3527 | 121.7083 | 203.3986 | 15.2635 | 250.4574 | 141.1764
2.0536 | 282.3491 | 121.7083 | 203.3974 | 15.2547 | 250.4556 | 141.1746
2.0547 | 282.4437 | 121.5873 | 203.5499 | 15.2507 | 250.6239 | 141.2219
2.0547 | 282.4437 | 121.8303 | 203.3069 | 15.2507 | 250.3809 | 141.2219
2.0559 | 282.4399 | 121.6473 | 203.4886 | 15.2414 | 250.562 | 141.22
2.0571 | 282.5345 | 121.7083 | 204.4592 | 15.2374 | 251.5483 | 141.2673
2.0571 | 282.5345 | 121.7693 | 203.3982 | 15.2374 | 250.4873 | 141.2673
2.0583 | 282.6537 | 121.7693 | 203.4379 | 15.2347 | 250.5469 | 141.3268
2.0594 | 282.6501 | 121.5253 | 203.6807 | 15.226 | 250.789 | 141.325
2.0606 | 282.6462 | 121.7083 | 203.4964 | 15.2167 | 250.6041 | 141.3231
2.0618 | 282.7408 | 121.6473 | 203.589 | 15.2128 | 250.7124 | 141.3704
2.0618 | 282.7408 | 121.5873 | 203.649 | 15.2128 | 250.7724 | 141.3704
2.063 | 282.8354 | 121.6473 | 203.6205 | 15.2088 | 250.7597 | 141.4177
2.0641 | 282.8318 | 121.7693 | 203.4973 | 15.2001 | 250.6359 | 141.4159
2.0641 | 282.8318 | 121.5873 | 203.6793 | 15.2001 | 250.8179 | 141.4159
2.0653 | 282.828 | 121.6473 | 203.618 | 15.1909 | 250.756 | 141.414
2.0665 | 282.8243 | 121.5873 | 203.6768 | 15.1822 | 250.8142 | 141.4122
2.0677 | 282.9435 | 121.5873 | 203.7165 | 15.1795 | 250.8738 | 141.4717
2.0677 | 282.9435 | 121.7693 | 203.5345 | 15.1795 | 250.6918 | 141.4717
2.0688 | 283.0381 | 121.4043 | 203.931 | 15.1756 | 251.1041 | 141.519
2.07 | 283.0342 | 121.6473 | 203.6868 | 15.1664 | 250.8591 | 141.5171
2.0712 | 283.1534 | 121.5873 | 203.7865 | 15.1637 | 250.9787 | 141.5767
2.0712 | 283.1534 | 121.6473 | 203.7265 | 15.1637 | 250.9187 | 141.5767
2.0723 | 283.1498 | 121.7083 | 203.6643 | 15.1551 | 250.8559 | 141.5749
2.0735 | 283.1461 | 121.7083 | 203.6631 | 15.1464 | 250.8541 | 141.5731
2.0735 | 283.1461 | 121.5253 | 203.8461 | 15.1464 | 251.0371 | 141.5731
2.0747 | 283.1423 | 121.7083 | 203.6618 | 15.1373 | 250.8522 | 141.5711
2.0759 | 283.2369 | 121.6473 | 203.7543 | 15.1334 | 250.9605 | 141.6184
2.0759 | 283.2369 | 121.7083 | 203.6933 | 15.1334 | 250.8995 | 141.6184
2.077 | 283.3315 | 121.5253 | 203.9078 | 15.1295 | 251.1297 | 141.6657
2.0782 | 283.3278 | 121.5253 | 203.9066 | 15.1209 | 251.1279 | 141.6639
2.0794 | 283.324 | 121.5873 | 203.8433 | 15.1118 | 251.064 | 141.662
2.0794 | 283.4467 | 121.6473 | 203.8243 | 15.1177 | 251.0654 | 141.7234
2.0806 | 283.4431 | 121.6473 | 203.823 | 15.1092 | 251.0636 | 141.7216
2.0817 | 283.4395 | 121.5253 | 203.9438 | 15.1006 | 251.1838 | 141.7197
2.083 | 283.5338 | 121.5873 | 203.9133 | 15.0962 | 251.1689 | 141.7669
2.0841 | 283.5302 | 121.4653 | 204.0341 | 15.0877 | 251.2891 | 141.7651
2.0841 | 283.432 | 121.4043 | 204.0623 | 15.083 | 251.301 | 141.716
2.0853 | 283.5266 | 121.2823 | 204.2159 | 15.0791 | 251.4703 | 141.7633
2.0864 | 283.5229 | 121.4043 | 204.0927 | 15.0706 | 251.3465 | 141.7615
2.0864 | 283.5229 | 121.5253 | 204.9717 | 15.0706 | 252.2255 | 141.7615
2.0877 | 283.74 | 121.4043 | 204.165 | 15.0721 | 251.455 | 141.87
2.0888 | 283.7364 | 121.2213 | 204.3468 | 15.0636 | 251.6362 | 141.8682
2.09 | 283.7328 | 121.2213 | 204.3456 | 15.0551 | 251.6344 | 141.8664
2.09 | 283.831 | 121.4043 | 204.1953 | 15.0598 | 251.5005 | 141.9155
2.0911 | 283.8273 | 121.5253 | 204.0731 | 15.0513 | 251.3777 | 141.9137
2.0924 | 283.8235 | 121.3433 | 204.2538 | 15.0423 | 251.5577 | 141.9117
2.0924 | 283.9217 | 121.1603 | 204.4696 | 15.047 | 251.7898 | 141.9608
2.0935 | 284.0408 | 121.3433 | 204.3263 | 15.0444 | 251.6664 | 142.0204
2.0947 | 284.0371 | 121.3433 | 204.3251 | 15.0359 | 251.6646 | 142.0186
2.0958 | 284.1317 | 121.4653 | 204.2346 | 15.0321 | 251.5899 | 142.0658
2.0958 | 284.1317 | 121.4043 | 204.2956 | 15.0321 | 251.6509 | 142.0658
2.0971 | 284.1278 | 121.2823 | 204.4163 | 15.0231 | 251.7709 | 142.0639
2.0982 | 284.2224 | 121.2823 | 204.4478 | 15.0194 | 251.8182 | 142.1112
2.0982 | 284.2224 | 121.4653 | 204.2648 | 15.0194 | 251.6352 | 142.1112
2.0994 | 284.2187 | 121.2213 | 205.5076 | 15.0109 | 252.8774 | 142.1094
2.1005 | 284.3378 | 121.2823 | 204.4863 | 15.0083 | 251.8759 | 142.1689
2.1005 | 284.3378 | 121.4043 | 204.3643 | 15.0083 | 251.7539 | 142.1689
2.1018 | 284.334 | 121.2213 | 204.546 | 14.9994 | 251.935 | 142.167
2.1029 | 284.3303 | 121.4043 | 204.3618 | 14.9909 | 251.7502 | 142.1652
2.1041 | 284.3267 | 121.0993 | 204.6656 | 14.9825 | 252.0534 | 142.1633
2.1041 | 284.4249 | 121.2823 | 204.5153 | 14.9872 | 251.9194 | 142.2124
2.1053 | 284.421 | 121.2213 | 204.575 | 14.9783 | 251.9785 | 142.2105
2.1053 | 284.421 | 121.2823 | 204.514 | 14.9783 | 251.9175 | 142.2105
2.1076 | 284.4137 | 121.4653 | 204.3286 | 14.9615 | 251.7309 | 142.2069
2.1076 | 284.5119 | 121.2823 | 204.5443 | 14.9662 | 251.963 | 142.2559
2.1088 | 284.5082 | 121.2823 | 204.5431 | 14.9578 | 251.9611 | 142.2541
2.11 | 284.5044 | 121.2823 | 204.5418 | 14.9489 | 251.9592 | 142.2522
2.11 | 284.5044 | 121.2823 | 204.5418 | 14.9489 | 251.9592 | 142.2522
2.1111 | 284.5007 | 121.1603 | 204.6626 | 14.9405 | 252.0794 | 142.2504
2.1111 | 284.5007 | 121.2823 | 204.5406 | 14.9405 | 251.9574 | 142.2504
2.1123 | 284.4971 | 121.0993 | 204.7224 | 14.9322 | 252.1386 | 142.2485
2.1135 | 284.6162 | 121.0993 | 204.7621 | 14.9297 | 252.1981 | 142.3081
2.1135 | 284.6162 | 121.0993 | 204.7621 | 14.9297 | 252.1981 | 142.3081
2.1147 | 284.6123 | 121.1603 | 204.6998 | 14.9208 | 252.1352 | 142.3061
2.1158 | 284.7068 | 120.9773 | 204.9143 | 14.9171 | 252.3654 | 142.3534
2.117 | 284.7032 | 121.2823 | 204.6081 | 14.9088 | 252.0586 | 142.3516
2.1182 | 284.7977 | 121.0993 | 204.8226 | 14.9051 | 252.2889 | 142.3988
2.1182 | 284.7977 | 121.2823 | 204.6396 | 14.9051 | 252.1059 | 142.3988
2.1194 | 284.7938 | 121.0383 | 204.8823 | 14.8963 | 252.3479 | 142.3969
2.1194 | 284.9165 | 121.1603 | 204.8012 | 14.9021 | 252.2873 | 142.4583
2.1205 | 284.9129 | 121.0993 | 204.861 | 14.8938 | 252.3465 | 142.4564
2.1217 | 285.0074 | 121.3433 | 204.6485 | 14.8901 | 252.1497 | 142.5037
2.1217 | 285.0074 | 121.6473 | 204.3445 | 14.8901 | 251.8457 | 142.5037
2.1228 | 285.1019 | 121.3433 | 204.68 | 14.8865 | 252.197 | 142.551
2.1241 | 285.098 | 121.2213 | 204.8007 | 14.8777 | 252.317 | 142.549
2.1241 | 285.098 | 121.4653 | 204.5567 | 14.8777 | 252.073 | 142.549
2.1252 | 285.2171 | 121.1603 | 204.9014 | 14.8752 | 252.4376 | 142.6085
2.1264 | 285.2134 | 121.4043 | 204.6562 | 14.8669 | 252.1917 | 142.6067
2.1275 | 285.2098 | 121.3433 | 204.7159 | 14.8587 | 252.2509 | 142.6049
2.1288 | 285.2059 | 121.2823 | 204.7756 | 14.8499 | 252.31 | 142.603
2.1299 | 285.2023 | 121.4653 | 204.5914 | 14.8417 | 252.1251 | 142.6011
2.1299 | 285.3004 | 121.2213 | 204.8682 | 14.8463 | 252.4182 | 142.6502
2.1311 | 285.3949 | 121.2213 | 205.8997 | 14.8427 | 253.4655 | 142.6975
2.1311 | 285.2968 | 121.2213 | 204.8669 | 14.8381 | 252.4164 | 142.6484
2.1323 | 285.391 | 121.1603 | 204.9594 | 14.834 | 252.5245 | 142.6955
2.1335 | 285.5101 | 121.1603 | 204.999 | 14.8315 | 252.5841 | 142.755
2.1346 | 285.3837 | 120.9163 | 205.2009 | 14.8176 | 252.7649 | 142.6919
2.1346 | 285.3837 | 121.1603 | 204.9569 | 14.8176 | 252.5209 | 142.6919
2.1358 | 285.5028 | 121.2213 | 204.9356 | 14.8151 | 252.5194 | 142.7514
2.137 | 285.4989 | 120.9773 | 205.1783 | 14.8064 | 252.7615 | 142.7494
2.137 | 285.597 | 121.1603 | 205.028 | 14.811 | 252.6275 | 142.7985
2.1382 | 285.5934 | 121.1603 | 206.0268 | 14.8028 | 253.6257 | 142.7967
2.1393 | 285.5897 | 121.2213 | 204.9646 | 14.7947 | 252.5629 | 142.7949
2.1417 | 285.803 | 121.0993 | 205.1577 | 14.7881 | 252.7915 | 142.9015
2.1417 | 285.803 | 121.0993 | 205.1577 | 14.7881 | 252.7915 | 142.9015
2.1429 | 285.7993 | 121.1603 | 205.0955 | 14.78 | 252.7287 | 142.8997
2.1429 | 285.7993 | 121.1603 | 205.0955 | 14.78 | 252.7287 | 142.8997
2.144 | 285.8938 | 120.9773 | 205.31 | 14.7764 | 252.9589 | 142.9469
2.1452 | 285.8902 | 120.9773 | 205.3087 | 14.7683 | 252.9571 | 142.9451
2.1464 | 285.9844 | 120.9773 | 205.3402 | 14.7642 | 253.0042 | 142.9922
2.1464 | 285.9844 | 120.9773 | 205.3402 | 14.7642 | 253.0042 | 142.9922
2.1476 | 285.9808 | 120.8553 | 205.4609 | 14.7561 | 253.1244 | 142.9904
2.1487 | 285.9771 | 120.7943 | 205.5207 | 14.748 | 253.1836 | 142.9885
2.1499 | 286.0961 | 120.7943 | 205.5604 | 14.7456 | 253.2431 | 143.0481
2.1499 | 285.9734 | 120.7333 | 205.5805 | 14.7399 | 253.2427 | 142.9867
2.1511 | 286.0922 | 120.9163 | 205.4371 | 14.737 | 253.1191 | 143.0461
2.1523 | 286.0885 | 120.7943 | 205.5579 | 14.7289 | 253.2393 | 143.0443
2.1523 | 286.1867 | 120.8553 | 205.5296 | 14.7335 | 253.2274 | 143.0933
2.1534 | 286.2812 | 120.7943 | 205.6221 | 14.73 | 253.3356 | 143.1406
2.1546 | 286.2775 | 120.7943 | 205.6208 | 14.7219 | 253.3338 | 143.1387
2.1558 | 286.2736 | 120.6723 | 205.7415 | 14.7133 | 253.4538 | 143.1368
2.1558 | 286.2736 | 120.8553 | 205.5585 | 14.7133 | 253.2708 | 143.1368
2.157 | 286.3926 | 120.8553 | 205.5982 | 14.711 | 253.3303 | 143.1963
2.157 | 286.2699 | 120.6723 | 205.7403 | 14.7053 | 253.452 | 143.135
2.1581 | 286.3889 | 120.7943 | 205.658 | 14.7029 | 253.3895 | 143.1945
2.1593 | 286.385 | 120.7333 | 205.7177 | 14.6944 | 253.4485 | 143.1925
2.1605 | 286.4795 | 120.4893 | 205.9932 | 14.6909 | 253.7398 | 143.2397
2.1605 | 286.4795 | 120.6113 | 205.8712 | 14.6909 | 253.6178 | 143.2397
2.1616 | 286.4758 | 120.4283 | 206.053 | 14.6829 | 253.7989 | 143.2379
2.1628 | 286.5703 | 120.5503 | 205.9624 | 14.6794 | 253.7242 | 143.2851
2.1628 | 286.5703 | 120.6723 | 205.8404 | 14.6794 | 253.6022 | 143.2851
2.164 | 286.5664 | 120.5503 | 205.9611 | 14.6709 | 253.7222 | 143.2832
2.1652 | 286.5627 | 120.4893 | 206.0209 | 14.6629 | 253.7814 | 143.2814
2.1663 | 286.6817 | 120.6113 | 205.9386 | 14.6605 | 253.7189 | 143.3408
2.1663 | 286.6817 | 120.7333 | 205.8166 | 14.6605 | 253.5969 | 143.3408
2.1675 | 286.678 | 120.7943 | 205.7544 | 14.6525 | 253.534 | 143.339
2.1675 | 286.7761 | 120.7333 | 205.8481 | 14.6571 | 253.6441 | 143.3881
2.1687 | 286.7722 | 120.6113 | 205.9688 | 14.6486 | 253.7641 | 143.3861
2.1699 | 286.7686 | 120.7943 | 205.7845 | 14.6406 | 253.5793 | 143.3843
2.1699 | 286.7686 | 120.7333 | 205.8455 | 14.6406 | 253.6403 | 143.3843
2.171 | 286.8875 | 120.4893 | 206.1292 | 14.6383 | 253.9438 | 143.4438
2.1722 | 286.7612 | 120.5503 | 206.0261 | 14.6247 | 253.8196 | 143.3806
2.1734 | 286.88 | 120.7333 | 205.8827 | 14.6219 | 253.696 | 143.44
2.1734 | 286.9781 | 120.5503 | 206.0984 | 14.6264 | 253.9281 | 143.489
2.1746 | 286.9744 | 120.5503 | 206.0971 | 14.6185 | 253.9262 | 143.4872
2.1757 | 287.0688 | 120.7943 | 205.8846 | 14.615 | 253.7294 | 143.5344
2.1769 | 286.9671 | 120.7943 | 205.8507 | 14.6026 | 253.6785 | 143.4835
2.1769 | 286.9671 | 120.6113 | 206.0337 | 14.6026 | 253.8615 | 143.4835
2.1781 | 287.0613 | 120.7943 | 205.8821 | 14.5987 | 253.7256 | 143.5306
2.1793 | 287.0576 | 120.8553 | 205.8199 | 14.5908 | 253.6628 | 143.5288
2.1804 | 287.1765 | 120.8553 | 205.8595 | 14.5885 | 253.7223 | 143.5883
2.1804 | 287.1765 | 120.7333 | 205.9815 | 14.5885 | 253.8443 | 143.5883
2.1816 | 287.1729 | 120.6723 | 206.0413 | 14.5806 | 253.9034 | 143.5864
2.1828 | 287.2671 | 120.7333 | 206.0117 | 14.5767 | 253.8895 | 143.6335
2.1828 | 287.2671 | 120.7333 | 206.0117 | 14.5767 | 253.8895 | 143.6335
2.184 | 287.2634 | 120.6723 | 206.0715 | 14.5688 | 253.9487 | 143.6317
2.1851 | 287.3578 | 120.7943 | 206.981 | 14.5654 | 254.8739 | 143.6789
2.1851 | 287.3578 | 120.6723 | 206.103 | 14.5654 | 253.9959 | 143.6789
2.1864 | 287.3539 | 120.5503 | 207.2236 | 14.5571 | 255.116 | 143.6769
2.1875 | 287.3502 | 120.7943 | 205.9784 | 14.5492 | 253.8701 | 143.6751
2.1887 | 287.4692 | 120.7333 | 206.0791 | 14.547 | 253.9906 | 143.7346
2.1898 | 287.4655 | 120.6113 | 206.1998 | 14.5391 | 254.1108 | 143.7327
2.1898 | 287.5636 | 120.6113 | 206.2325 | 14.5436 | 254.1598 | 143.7818
2.1911 | 287.5597 | 120.6723 | 206.1702 | 14.5353 | 254.0968 | 143.7798
2.1922 | 287.556 | 120.6723 | 207.169 | 14.5274 | 255.095 | 143.778
2.1922 | 287.6541 | 120.4893 | 207.3847 | 14.5319 | 255.3271 | 143.827
2.1934 | 287.6504 | 120.6723 | 206.2005 | 14.5241 | 254.1422 | 143.8252
2.1945 | 287.6467 | 120.6113 | 206.2603 | 14.5163 | 254.2014 | 143.8234
2.1957 | 287.6428 | 120.5503 | 206.3199 | 14.508 | 254.2604 | 143.8214
2.1957 | 287.6428 | 120.5503 | 206.3199 | 14.508 | 254.2604 | 143.8214
2.1969 | 287.6391 | 120.4893 | 206.3797 | 14.5002 | 254.3196 | 143.8196
2.1981 | 287.6354 | 120.3673 | 206.5005 | 14.4924 | 254.4397 | 143.8177
2.1981 | 287.8561 | 120.3673 | 206.5741 | 14.5024 | 254.5501 | 143.9281
2.1992 | 287.8524 | 120.1843 | 206.7558 | 14.4946 | 254.7312 | 143.9262
2.2004 | 287.8485 | 120.1843 | 206.7545 | 14.4864 | 254.7293 | 143.9243
2.2016 | 287.8448 | 120.2453 | 206.6923 | 14.4786 | 254.6664 | 143.9224
2.2028 | 287.9392 | 120.3063 | 206.6628 | 14.4753 | 254.6526 | 143.9696
2.2028 | 287.8412 | 120.3673 | 206.5691 | 14.4708 | 254.5426 | 143.9206
2.2039 | 287.9356 | 120.4283 | 206.5395 | 14.4675 | 254.5288 | 143.9678
2.2039 | 287.9356 | 120.2453 | 206.7225 | 14.4675 | 254.7118 | 143.9678
2.2051 | 287.9316 | 120.2453 | 206.7212 | 14.4593 | 254.7098 | 143.9658
2.2063 | 288.0506 | 120.3063 | 206.6999 | 14.4571 | 254.7083 | 144.0253
2.2075 | 288.0469 | 120.4283 | 206.5766 | 14.4494 | 254.5844 | 144.0234
2.2075 | 288.0469 | 120.2453 | 206.7596 | 14.4494 | 254.7674 | 144.0234
2.2086 | 288.1413 | 120.3673 | 206.6691 | 14.4461 | 254.6926 | 144.0706
2.2098 | 288.1373 | 120.1843 | 206.8508 | 14.4379 | 254.8737 | 144.0687
2.2098 | 288.0393 | 120.2453 | 206.7571 | 14.4334 | 254.7636 | 144.0196
2.211 | 288.1336 | 120.1843 | 207.8496 | 14.4301 | 255.8718 | 144.0668
2.2121 | 288.13 | 120.3063 | 206.7263 | 14.4224 | 254.748 | 144.065
2.2134 | 288.2241 | 120.1843 | 206.8797 | 14.4187 | 254.9171 | 144.1121
2.2134 | 288.2241 | 120.4283 | 206.6357 | 14.4187 | 254.6731 | 144.1121
2.2145 | 288.343 | 120.1843 | 206.9194 | 14.4165 | 254.9765 | 144.1715
2.2157 | 288.3393 | 120.3673 | 206.7351 | 14.4088 | 254.7917 | 144.1697
2.2157 | 288.4374 | 120.3063 | 206.8288 | 14.4133 | 254.9017 | 144.2187
2.2168 | 288.4337 | 120.4283 | 206.7056 | 14.4056 | 254.7779 | 144.2168
2.2181 | 288.4298 | 120.4283 | 206.7043 | 14.3974 | 254.7759 | 144.2149
2.2181 | 288.4298 | 120.3673 | 206.7653 | 14.3974 | 254.8369 | 144.2149
2.2192 | 288.4261 | 120.3673 | 206.764 | 14.3898 | 254.8351 | 144.213
2.2204 | 288.4224 | 120.2453 | 206.8848 | 14.3821 | 254.9552 | 144.2112
2.2204 | 288.5205 | 120.3673 | 206.7955 | 14.3865 | 254.8822 | 144.2602
2.2215 | 288.6393 | 120.2453 | 206.9571 | 14.3844 | 255.0637 | 144.3197
2.2228 | 288.6354 | 120.5503 | 206.6508 | 14.3763 | 254.7567 | 144.3177
2.2239 | 288.6317 | 120.3673 | 206.8326 | 14.3686 | 254.9379 | 144.3159
2.2251 | 288.7261 | 120.2453 | 206.986 | 14.3654 | 255.1071 | 144.363
2.2251 | 288.628 | 120.3063 | 206.8924 | 14.361 | 254.997 | 144.314
2.2262 | 288.7224 | 120.0623 | 207.1678 | 14.3578 | 255.2882 | 144.3612
2.2262 | 288.7224 | 120.1843 | 207.0458 | 14.3578 | 255.1662 | 144.3612
2.2275 | 288.7185 | 120.1843 | 207.0445 | 14.3497 | 255.1642 | 144.3592
2.2286 | 288.7148 | 120.2453 | 206.9823 | 14.3421 | 255.1014 | 144.3574
2.2298 | 288.8091 | 120.1843 | 207.0747 | 14.3389 | 255.2096 | 144.4046
2.2298 | 288.8091 | 120.0623 | 207.1967 | 14.3389 | 255.3316 | 144.4046
2.2298 | 288.8091 | 120.1843 | 207.0747 | 14.3389 | 255.2096 | 144.4046
2.2322 | 288.8015 | 120.3063 | 206.9502 | 14.3232 | 255.0838 | 144.4007
2.2322 | 288.8015 | 120.0623 | 207.1942 | 14.3232 | 255.3278 | 144.4007
2.2333 | 288.9204 | 119.8793 | 207.4168 | 14.3211 | 255.5702 | 144.4602
2.2345 | 288.9167 | 119.8183 | 207.4766 | 14.3136 | 255.6293 | 144.4583
2.2345 | 288.9167 | 119.9403 | 207.3546 | 14.3136 | 255.5073 | 144.4583
2.2356 | 289.011 | 119.9403 | 207.386 | 14.3104 | 255.5545 | 144.5055
2.2369 | 289.0071 | 119.9403 | 207.3847 | 14.3023 | 255.5526 | 144.5035
2.2369 | 289.0071 | 119.7573 | 207.5677 | 14.3023 | 255.7356 | 144.5035
2.238 | 289.0034 | 119.7573 | 207.5665 | 14.2948 | 255.7337 | 144.5017
2.2392 | 288.9997 | 120.0623 | 207.2602 | 14.2872 | 255.4269 | 144.4998
2.2392 | 288.9997 | 120.0013 | 207.3212 | 14.2872 | 255.4879 | 144.4998
2.2404 | 288.9958 | 119.9403 | 207.3809 | 14.2792 | 255.5469 | 144.4979
2.2416 | 289.0901 | 120.0013 | 207.3514 | 14.2761 | 255.5331 | 144.545
2.2416 | 289.0901 | 119.8793 | 207.4734 | 14.2761 | 255.6551 | 144.545
2.2427 | 289.2089 | 119.8183 | 207.574 | 14.274 | 255.7755 | 144.6045
2.2439 | 289.2052 | 119.7573 | 207.6338 | 14.2665 | 255.8346 | 144.6026
2.2451 | 289.2013 | 119.8793 | 208.5105 | 14.2585 | 256.7107 | 144.6007
2.2451 | 289.2013 | 119.7573 | 207.6325 | 14.2585 | 255.8327 | 144.6007
2.2462 | 289.2956 | 119.5743 | 207.8469 | 14.2554 | 256.0628 | 144.6478
2.2474 | 289.2919 | 119.4523 | 207.9677 | 14.2479 | 256.183 | 144.646
2.2486 | 289.3863 | 119.8183 | 207.6331 | 14.2448 | 255.8642 | 144.6931
2.2486 | 289.3863 | 119.8793 | 207.5721 | 14.2448 | 255.8032 | 144.6931
2.2498 | 289.3823 | 119.6963 | 207.7538 | 14.2368 | 255.9842 | 144.6912
2.2498 | 289.5049 | 119.8793 | 207.6116 | 14.2423 | 255.8625 | 144.7524
2.2509 | 289.5012 | 119.6353 | 207.8544 | 14.2348 | 256.1046 | 144.7506
2.2533 | 289.5918 | 119.6963 | 207.8236 | 14.2242 | 256.0889 | 144.7959
2.2545 | 289.5879 | 119.8183 | 207.7003 | 14.2163 | 255.9649 | 144.7939
2.2545 | 289.4898 | 119.5743 | 207.9116 | 14.2119 | 256.1599 | 144.7449
2.2556 | 289.5842 | 119.5133 | 208.0041 | 14.2088 | 256.2681 | 144.7921
2.2568 | 289.5804 | 119.6353 | 207.8808 | 14.2014 | 256.1442 | 144.7902
2.2568 | 289.5804 | 119.3303 | 208.1858 | 14.2014 | 256.4492 | 144.7902
2.258 | 289.5767 | 119.4523 | 208.0626 | 14.1939 | 256.3254 | 144.7884
2.2592 | 289.6708 | 119.5133 | 208.033 | 14.1904 | 256.3114 | 144.8354
2.2603 | 289.6671 | 119.3303 | 208.2147 | 14.183 | 256.4926 | 144.8336
2.2603 | 289.6671 | 119.5743 | 207.9707 | 14.183 | 256.2486 | 144.8336
2.2615 | 289.6634 | 119.5743 | 207.9695 | 14.1756 | 256.2467 | 144.8317
2.2626 | 289.7822 | 119.5133 | 208.0701 | 14.1736 | 256.3671 | 144.8911
2.2626 | 289.7822 | 119.4523 | 208.1311 | 14.1736 | 256.4281 | 144.8911
2.2626 | 289.7822 | 119.4523 | 208.1311 | 14.1736 | 256.4281 | 144.8911
2.265 | 289.7746 | 119.6963 | 207.8845 | 14.1583 | 256.1803 | 144.8873
2.2662 | 290.0894 | 119.4523 | 208.2335 | 14.165 | 256.5817 | 145.0447
2.2662 | 289.9669 | 119.5133 | 208.1316 | 14.1596 | 256.4595 | 144.9835
2.2662 | 289.9669 | 119.5743 | 208.0706 | 14.1596 | 256.3985 | 144.9835
2.2674 | 289.963 | 119.4523 | 208.1913 | 14.1517 | 256.5185 | 144.9815
2.2686 | 290.1798 | 119.5743 | 208.1416 | 14.1541 | 256.5049 | 145.0899
2.2697 | 290.1761 | 119.9403 | 207.7744 | 14.1467 | 256.137 | 145.088
2.2709 | 290.1724 | 119.6353 | 208.0781 | 14.1393 | 256.4402 | 145.0862
2.2721 | 290.2909 | 119.6353 | 208.1177 | 14.1369 | 256.4995 | 145.1455
2.2721 | 290.1684 | 119.7573 | 207.9548 | 14.1315 | 256.3162 | 145.0842
2.2733 | 290.1647 | 119.5743 | 208.1366 | 14.1242 | 256.4974 | 145.0823
2.2733 | 290.2872 | 119.5133 | 208.2384 | 14.1296 | 256.6196 | 145.1436
2.2744 | 290.2835 | 119.6353 | 208.1152 | 14.1222 | 256.4958 | 145.1417
2.2756 | 290.2798 | 119.6963 | 208.0529 | 14.1149 | 256.4329 | 145.1399
2.2768 | 290.3738 | 119.7573 | 208.0233 | 14.1114 | 256.4189 | 145.1869
2.2768 | 290.3738 | 119.6353 | 208.1453 | 14.1114 | 256.5409 | 145.1869
2.278 | 290.3701 | 119.6353 | 208.1441 | 14.1041 | 256.5391 | 145.1851
2.2791 | 290.4644 | 119.4523 | 208.3585 | 14.1011 | 256.7692 | 145.2322
2.2791 | 290.3664 | 119.4523 | 208.3258 | 14.0968 | 256.7202 | 145.1832
2.2803 | 290.4607 | 119.4523 | 208.3572 | 14.0937 | 256.7674 | 145.2303
2.2815 | 290.5792 | 119.6963 | 208.1528 | 14.0914 | 256.5826 | 145.2896
2.2815 | 290.5792 | 119.5743 | 208.2748 | 14.0914 | 256.7046 | 145.2896
2.2827 | 290.5755 | 119.3913 | 208.4565 | 14.0841 | 256.8858 | 145.2878
2.2838 | 290.5718 | 119.2083 | 208.6383 | 14.0768 | 257.0669 | 145.2859
2.2838 | 290.5718 | 119.5743 | 208.2723 | 14.0768 | 256.7009 | 145.2859
2.285 | 290.5681 | 119.4523 | 208.393 | 14.0695 | 256.8211 | 145.284
2.2862 | 290.6621 | 119.2693 | 208.6074 | 14.066 | 257.0511 | 145.3311
2.2862 | 290.6621 | 119.3913 | 208.4854 | 14.066 | 256.9291 | 145.3311
2.2874 | 290.6584 | 119.2083 | 208.6671 | 14.0588 | 257.1102 | 145.3292
2.2885 | 290.7527 | 119.3913 | 208.5156 | 14.0558 | 256.9744 | 145.3763
2.2897 | 290.749 | 119.4523 | 208.4533 | 14.0485 | 256.9115 | 145.3745
2.2909 | 290.745 | 119.2083 | 208.696 | 14.0408 | 257.1535 | 145.3725
2.2909 | 290.745 | 119.1473 | 208.757 | 14.0408 | 257.2145 | 145.3725
2.2921 | 290.8638 | 119.1473 | 208.7966 | 14.0389 | 257.2739 | 145.4319
2.2921 | 290.8638 | 119.3913 | 208.5526 | 14.0389 | 257.0299 | 145.4319
2.2932 | 290.86 | 119.4523 | 208.4904 | 14.0317 | 256.967 | 145.43
2.2944 | 290.8561 | 119.2083 | 208.733 | 14.024 | 257.2091 | 145.428
2.2956 | 290.8524 | 119.1473 | 208.7928 | 14.0168 | 257.2682 | 145.4262
2.2956 | 290.9503 | 119.3303 | 208.6425 | 14.021 | 257.1342 | 145.4752
2.2967 | 291.0446 | 119.3303 | 208.6739 | 14.0181 | 257.1813 | 145.5223
2.2979 | 291.0409 | 119.3303 | 208.6726 | 14.0109 | 257.1795 | 145.5204
2.2991 | 291.0369 | 119.3303 | 208.6713 | 14.0032 | 257.1775 | 145.5185
2.2991 | 291.0369 | 119.2693 | 208.7323 | 14.0032 | 257.2385 | 145.5185
2.3003 | 291.0332 | 119.2083 | 208.7921 | 13.996 | 257.2976 | 145.5166
2.3014 | 291.152 | 119.3913 | 208.6487 | 13.9941 | 257.174 | 145.576
2.3026 | 291.1482 | 119.2083 | 208.8304 | 13.987 | 257.3551 | 145.5741
2.3026 | 291.1482 | 119.5743 | 208.4644 | 13.987 | 256.9891 | 145.5741
2.3038 | 291.2422 | 119.6963 | 208.3738 | 13.9836 | 256.9141 | 145.6211
2.3038 | 291.2422 | 119.3913 | 208.6788 | 13.9836 | 257.2191 | 145.6211
2.305 | 291.2385 | 119.3913 | 208.6775 | 13.9764 | 257.2173 | 145.6193
2.3061 | 291.3328 | 119.4523 | 208.6479 | 13.9735 | 257.2034 | 145.6664
2.3073 | 291.329 | 119.3913 | 208.7077 | 13.9663 | 257.2625 | 145.6645
2.3073 | 291.329 | 119.4523 | 208.6467 | 13.9663 | 257.2015 | 145.6645
2.3085 | 291.3251 | 119.4523 | 208.6454 | 13.9587 | 257.1996 | 145.6625
2.3097 | 291.4438 | 119.3913 | 208.746 | 13.9569 | 257.3199 | 145.7219
2.3097 | 291.4438 | 119.3913 | 208.746 | 13.9569 | 257.3199 | 145.7219
2.3108 | 291.4401 | 119.3913 | 208.7447 | 13.9497 | 257.3181 | 145.72
2.312 | 291.4363 | 119.3303 | 208.8045 | 13.9426 | 257.3772 | 145.7182
2.312 | 291.4363 | 119.4523 | 208.6825 | 13.9426 | 257.2552 | 145.7182
2.3132 | 291.5304 | 119.2083 | 208.9578 | 13.9393 | 257.5462 | 145.7652
2.3144 | 291.5266 | 119.5743 | 208.5906 | 13.9321 | 257.1783 | 145.7633
2.3144 | 291.5266 | 119.1473 | 209.0176 | 13.9321 | 257.6053 | 145.7633
2.3155 | 291.6209 | 119.1473 | 209.049 | 13.9293 | 257.6524 | 145.8104
2.3167 | 291.6171 | 119.0873 | 209.1077 | 13.9221 | 257.7106 | 145.8086
2.3167 | 291.6171 | 119.0253 | 209.1697 | 13.9221 | 257.7726 | 145.8086
2.3179 | 291.6132 | 119.1473 | 209.0464 | 13.9146 | 257.6486 | 145.8066
2.3191 | 291.7319 | 118.9043 | 209.329 | 13.9128 | 257.951 | 145.8659
2.3191 | 291.7319 | 119.2693 | 208.964 | 13.9128 | 257.586 | 145.8659
2.3202 | 291.7281 | 118.9043 | 209.3277 | 13.9057 | 257.9491 | 145.8641
2.3215 | 291.8221 | 118.9653 | 209.2981 | 13.9024 | 257.9351 | 145.9111
2.3226 | 291.8184 | 119.2083 | 209.0538 | 13.8953 | 257.6902 | 145.9092
2.3226 | 291.8184 | 119.0873 | 209.1748 | 13.8953 | 257.8112 | 145.9092
2.3238 | 291.8147 | 119.1473 | 209.1136 | 13.8882 | 257.7493 | 145.9073
2.3238 | 292.0351 | 119.0253 | 209.309 | 13.8977 | 257.9816 | 146.0175
2.3249 | 292.0313 | 118.9653 | 209.3678 | 13.8906 | 258.0397 | 146.0157
2.3262 | 292.0274 | 118.9653 | 209.3665 | 13.8831 | 258.0377 | 146.0137
2.3262 | 292.0274 | 119.3303 | 209.0015 | 13.8831 | 257.6727 | 146.0137
2.3273 | 292.0236 | 119.1473 | 209.1832 | 13.8761 | 257.8538 | 146.0118
2.3285 | 292.1178 | 119.2083 | 209.1536 | 13.8732 | 257.8399 | 146.0589
2.3296 | 292.1141 | 119.2693 | 209.0914 | 13.8662 | 257.7771 | 146.0571
2.3296 | 292.1141 | 119.3303 | 209.0304 | 13.8662 | 257.7161 | 146.0571
2.3309 | 292.1101 | 119.2083 | 209.1511 | 13.8587 | 257.8361 | 146.0551
2.332 | 292.2043 | 119.1473 | 209.2435 | 13.8559 | 257.9442 | 146.1022
2.3332 | 292.2006 | 119.2083 | 209.1812 | 13.8489 | 257.8813 | 146.1003
2.3343 | 292.1969 | 119.2083 | 209.18 | 13.8418 | 257.8794 | 146.0984
2.3343 | 292.3193 | 119.0873 | 209.3418 | 13.8471 | 258.0617 | 146.1597
2.3355 | 292.3153 | 118.9653 | 209.4625 | 13.8396 | 258.1817 | 146.1577
2.3367 | 292.3116 | 119.2693 | 209.1572 | 13.8326 | 257.8758 | 146.1558
2.3379 | 292.3078 | 119.1473 | 209.278 | 13.8256 | 257.9959 | 146.1539
2.3379 | 292.3078 | 119.3913 | 209.034 | 13.8256 | 257.7519 | 146.1539
2.339 | 292.3041 | 119.2693 | 209.1547 | 13.8186 | 257.8721 | 146.152
2.339 | 292.402 | 119.2083 | 209.2484 | 13.8228 | 257.982 | 146.201
2.3402 | 292.3981 | 119.1473 | 209.308 | 13.8154 | 258.041 | 146.199
2.3402 | 292.3981 | 119.3303 | 209.125 | 13.8154 | 257.858 | 146.199
2.3414 | 292.3943 | 119.1473 | 209.3068 | 13.8084 | 258.0392 | 146.1972
2.3426 | 292.4885 | 119.1473 | 209.3382 | 13.8056 | 258.0863 | 146.2443
2.3438 | 292.4845 | 119.1473 | 209.3369 | 13.7982 | 258.0843 | 146.2423
2.3438 | 292.4845 | 119.2083 | 209.2759 | 13.7982 | 258.0233 | 146.2423
2.3449 | 292.4808 | 119.1473 | 209.3356 | 13.7913 | 258.0824 | 146.2404
2.3461 | 292.477 | 119.0253 | 209.4564 | 13.7843 | 258.2025 | 146.2385
2.3473 | 292.5957 | 119.0253 | 209.4959 | 13.7826 | 258.2619 | 146.2979
2.3473 | 292.5957 | 119.0873 | 209.4339 | 13.7826 | 258.1999 | 146.2979
2.3485 | 292.5917 | 118.9043 | 209.6156 | 13.7752 | 258.3809 | 146.2959
2.3485 | 292.5917 | 118.8433 | 209.6766 | 13.7752 | 258.4419 | 146.2959
2.3496 | 292.6859 | 118.8433 | 209.708 | 13.7724 | 258.489 | 146.343
2.3508 | 292.6822 | 118.7823 | 209.7677 | 13.7655 | 258.5481 | 146.3411
2.3519 | 292.6784 | 118.7213 | 209.8275 | 13.7586 | 258.6072 | 146.3392
2.3519 | 292.6784 | 118.9653 | 209.5835 | 13.7586 | 258.3632 | 146.3392
2.3532 | 292.7724 | 118.9653 | 209.6148 | 13.7554 | 258.4102 | 146.3862
2.3543 | 292.7686 | 118.8433 | 209.7356 | 13.7485 | 258.5303 | 146.3843
2.3555 | 292.7649 | 118.6603 | 209.9173 | 13.7416 | 258.7115 | 146.3824
2.3566 | 292.7611 | 118.6603 | 209.9161 | 13.7347 | 258.7096 | 146.3806
2.3566 | 292.8835 | 118.7213 | 209.8959 | 13.7399 | 258.7098 | 146.4418
2.3579 | 292.8796 | 118.5993 | 210.0165 | 13.7325 | 258.8298 | 146.4398
2.359 | 292.8758 | 118.6603 | 209.9543 | 13.7256 | 258.7669 | 146.4379
2.3602 | 292.97 | 118.4773 | 210.1687 | 13.7229 | 258.997 | 146.485
2.3602 | 292.97 | 118.4163 | 210.2297 | 13.7229 | 259.058 | 146.485
2.3613 | 292.9662 | 118.4163 | 210.2284 | 13.716 | 259.0561 | 146.4831
2.3626 | 292.9622 | 118.2943 | 210.3491 | 13.7087 | 259.1761 | 146.4811
2.3649 | 293.1751 | 118.4163 | 210.298 | 13.7043 | 259.1605 | 146.5875
2.3649 | 293.1751 | 118.4163 | 210.298 | 13.7043 | 259.1605 | 146.5875
2.366 | 293.1713 | 118.5383 | 210.1748 | 13.6975 | 259.0367 | 146.5857
2.3673 | 293.1673 | 118.4163 | 210.2955 | 13.6902 | 259.1567 | 146.5837
2.3673 | 293.2652 | 118.4773 | 210.2671 | 13.6943 | 259.1446 | 146.6326
2.3696 | 293.2577 | 118.5383 | 210.2036 | 13.6807 | 259.0799 | 146.6289
2.3696 | 293.2577 | 118.6603 | 210.0816 | 13.6807 | 258.9579 | 146.6289
2.3708 | 293.3517 | 118.2333 | 210.5399 | 13.6775 | 259.4318 | 146.6758
2.3708 | 293.3517 | 118.4163 | 210.3569 | 13.6775 | 259.2488 | 146.6758
2.372 | 293.3479 | 118.4163 | 210.3556 | 13.6707 | 259.247 | 146.6739
2.3731 | 293.3441 | 118.4163 | 210.3544 | 13.6639 | 259.2451 | 146.6721
2.3743 | 293.3404 | 118.2943 | 210.4751 | 13.6571 | 259.3652 | 146.6702
2.3743 | 293.4628 | 118.6603 | 210.1499 | 13.6622 | 259.0604 | 146.7314
2.3755 | 293.4588 | 118.5993 | 210.2096 | 13.655 | 259.1194 | 146.7294
2.3767 | 293.455 | 118.6603 | 210.1474 | 13.6482 | 259.0565 | 146.7275
2.3778 | 293.4513 | 118.4773 | 210.3291 | 13.6414 | 259.2376 | 146.7256
2.379 | 293.5454 | 118.3553 | 210.4825 | 13.6387 | 259.4067 | 146.7727
2.379 | 293.5454 | 118.2943 | 210.5435 | 13.6387 | 259.4677 | 146.7727
2.3802 | 293.5414 | 118.4773 | 210.3592 | 13.6315 | 259.2827 | 146.7707
2.3814 | 293.5377 | 118.4163 | 210.4189 | 13.6248 | 259.3418 | 146.7688
2.3814 | 293.5377 | 118.3553 | 210.4799 | 13.6248 | 259.4028 | 146.7688
2.3825 | 293.6318 | 118.2943 | 210.5723 | 13.6221 | 259.5109 | 146.8159
2.3837 | 293.628 | 118.2943 | 210.571 | 13.6153 | 259.509 | 146.814
2.3849 | 293.624 | 118.1723 | 210.6917 | 13.6082 | 259.629 | 146.812
2.3849 | 293.624 | 118.2333 | 210.6307 | 13.6082 | 259.568 | 146.812
2.386 | 293.6203 | 118.2943 | 210.5684 | 13.6014 | 259.5052 | 146.8101
2.3872 | 293.7389 | 118.0503 | 210.852 | 13.5998 | 259.8085 | 146.8694
2.3872 | 293.7389 | 118.3553 | 210.547 | 13.5998 | 259.5035 | 146.8694
2.3884 | 293.7351 | 118.3553 | 210.5457 | 13.593 | 259.5016 | 146.8676
2.3896 | 293.829 | 118.1723 | 210.76 | 13.59 | 259.7315 | 146.9145
2.3907 | 293.7274 | 118.1113 | 210.7871 | 13.5792 | 259.7417 | 146.8637
2.3907 | 293.8253 | 118.1113 | 210.8198 | 13.5833 | 259.7906 | 146.9126
2.3919 | 293.8215 | 118.1723 | 210.7575 | 13.5765 | 259.7278 | 146.9108
2.3931 | 294.038 | 118.2943 | 210.7077 | 13.579 | 259.714 | 147.019
2.3931 | 293.8177 | 118.2943 | 210.6343 | 13.5698 | 259.6039 | 146.9089
2.3943 | 294.034 | 118.2943 | 210.7063 | 13.5719 | 259.712 | 147.017
2.3954 | 294.0302 | 118.2943 | 210.7051 | 13.5652 | 259.7101 | 147.0151
2.3954 | 294.0302 | 118.2943 | 210.7051 | 13.5652 | 259.7101 | 147.0151
2.3966 | 294.1244 | 118.2333 | 210.7975 | 13.5626 | 259.8182 | 147.0622
2.3978 | 294.1204 | 118.1723 | 210.8571 | 13.5555 | 259.8772 | 147.0602
2.399 | 294.1166 | 117.8673 | 211.1609 | 13.5488 | 260.1803 | 147.0583
2.4001 | 294.2352 | 117.9893 | 211.0784 | 13.5472 | 260.1176 | 147.1176
2.4001 | 294.2352 | 117.8063 | 211.2614 | 13.5472 | 260.3006 | 147.1176
2.4013 | 294.2314 | 117.9283 | 211.1382 | 13.5405 | 260.1767 | 147.1157
2.4013 | 294.2314 | 117.9283 | 211.1382 | 13.5405 | 260.1767 | 147.1157
2.4025 | 294.2274 | 117.6233 | 211.4418 | 13.5334 | 260.4797 | 147.1137
2.4037 | 294.2236 | 117.6233 | 211.4406 | 13.5268 | 260.4778 | 147.1118
2.4048 | 294.2199 | 117.8063 | 211.2563 | 13.5201 | 260.2929 | 147.1099
2.406 | 294.314 | 118.0503 | 211.0437 | 13.5175 | 260.096 | 147.157
2.406 | 294.2161 | 117.8063 | 211.255 | 13.5134 | 260.2911 | 147.108
2.4072 | 294.31 | 117.6843 | 211.4083 | 13.5104 | 260.46 | 147.155
2.4084 | 294.3062 | 117.6843 | 211.4071 | 13.5038 | 260.4581 | 147.1531
2.4084 | 294.3062 | 118.0503 | 211.0411 | 13.5038 | 260.0921 | 147.1531
2.4095 | 294.4003 | 117.9283 | 211.1945 | 13.5012 | 260.2612 | 147.2002
2.4107 | 294.3965 | 117.6843 | 211.4372 | 13.4946 | 260.5033 | 147.1983
2.4119 | 294.3925 | 117.9283 | 211.1919 | 13.4876 | 260.2573 | 147.1963
2.4119 | 294.3925 | 117.9283 | 211.1919 | 13.4876 | 260.2573 | 147.1963
2.4131 | 294.3888 | 117.7453 | 211.3736 | 13.4809 | 260.4384 | 147.1944
2.4142 | 294.385 | 117.7453 | 211.3723 | 13.4743 | 260.4365 | 147.1925
2.4142 | 294.385 | 117.9283 | 211.1893 | 13.4743 | 260.2535 | 147.1925
2.4154 | 294.3812 | 117.8673 | 211.2491 | 13.4677 | 260.3126 | 147.1906
2.4166 | 294.3772 | 117.8673 | 211.2478 | 13.4607 | 260.3106 | 147.1886
2.4178 | 294.4958 | 117.8673 | 211.2873 | 13.4592 | 260.3699 | 147.2479
2.4178 | 294.4958 | 117.6843 | 211.4703 | 13.4592 | 260.5529 | 147.2479
2.4189 | 294.492 | 117.9893 | 211.164 | 13.4526 | 260.246 | 147.246
2.4189 | 294.492 | 117.9283 | 211.225 | 13.4526 | 260.307 | 147.246
2.4201 | 294.5861 | 117.8673 | 211.3174 | 13.4501 | 260.4151 | 147.293
2.4213 | 294.5821 | 117.8673 | 211.316 | 13.4431 | 260.4131 | 147.291
2.4225 | 294.5783 | 117.8063 | 211.3758 | 13.4365 | 260.4722 | 147.2892
2.4236 | 294.5745 | 117.7453 | 211.4355 | 13.4299 | 260.5313 | 147.2873
2.4236 | 294.6724 | 117.8673 | 211.3461 | 13.434 | 260.4582 | 147.3362
2.4248 | 294.6684 | 117.9893 | 211.2228 | 13.427 | 260.3342 | 147.3342
2.4248 | 294.6684 | 117.9283 | 211.2838 | 13.427 | 260.3952 | 147.3342
2.4272 | 294.7832 | 117.9283 | 211.3221 | 13.419 | 260.4526 | 147.3916
2.4272 | 294.7832 | 117.9893 | 211.2611 | 13.419 | 260.3916 | 147.3916
2.4283 | 294.7794 | 117.6233 | 211.6258 | 13.4124 | 260.7557 | 147.3897
2.4283 | 294.8772 | 117.9283 | 211.3534 | 13.4164 | 260.4996 | 147.4386
2.4295 | 294.8732 | 117.8063 | 211.4741 | 13.4095 | 260.6196 | 147.4366
2.4307 | 294.8695 | 117.7453 | 211.5338 | 13.403 | 260.6787 | 147.4347
2.4319 | 294.8657 | 117.5623 | 211.7156 | 13.3964 | 260.8599 | 147.4328
2.4319 | 294.8657 | 117.6843 | 211.5936 | 13.3964 | 260.7379 | 147.4328
2.433 | 294.9598 | 117.8063 | 211.5029 | 13.3939 | 260.6629 | 147.4799
2.4342 | 294.9557 | 117.6233 | 211.6846 | 13.387 | 260.8439 | 147.4779
2.4342 | 294.9557 | 117.7453 | 211.5626 | 13.387 | 260.7219 | 147.4779
2.4354 | 294.952 | 117.6233 | 211.6833 | 13.3805 | 260.842 | 147.476
2.4365 | 294.9482 | 117.5623 | 211.7431 | 13.374 | 260.9011 | 147.4741
2.4365 | 294.9482 | 117.8063 | 211.4991 | 13.374 | 260.6571 | 147.4741
2.4377 | 295.0667 | 117.6843 | 211.6606 | 13.3725 | 260.8384 | 147.5334
2.4389 | 295.0627 | 117.8673 | 211.4762 | 13.3656 | 260.6534 | 147.5313
2.4401 | 295.1568 | 117.9283 | 211.4466 | 13.3631 | 260.6394 | 147.5784
2.4401 | 295.1568 | 117.7453 | 211.6296 | 13.3631 | 260.8224 | 147.5784
2.4412 | 295.153 | 117.6233 | 211.7503 | 13.3567 | 260.9425 | 147.5765
2.4424 | 295.1492 | 117.6843 | 211.6881 | 13.3502 | 260.8796 | 147.5746
2.4424 | 295.1492 | 117.6233 | 211.7491 | 13.3502 | 260.9406 | 147.5746
2.4436 | 295.243 | 117.6843 | 211.7194 | 13.3473 | 260.9265 | 147.6215
2.4448 | 295.2392 | 117.8063 | 211.5961 | 13.3408 | 260.8026 | 147.6196
2.4448 | 295.2392 | 117.6843 | 211.7181 | 13.3408 | 260.9246 | 147.6196
2.4459 | 295.2355 | 117.8063 | 211.5948 | 13.3344 | 260.8007 | 147.6177
2.4471 | 295.354 | 117.8063 | 211.6343 | 13.3329 | 260.86 | 147.677
2.4471 | 295.354 | 117.6843 | 211.7563 | 13.3329 | 260.982 | 147.677
2.4483 | 295.35 | 117.5013 | 211.938 | 13.3261 | 261.163 | 147.675
2.4495 | 295.444 | 117.5623 | 211.9084 | 13.3236 | 261.149 | 147.722
2.4506 | 295.4402 | 117.7453 | 211.7241 | 13.3172 | 260.9641 | 147.7201
2.4506 | 295.4402 | 117.5013 | 211.9681 | 13.3172 | 261.2081 | 147.7201
2.4519 | 295.4362 | 117.4403 | 212.0277 | 13.3104 | 261.2671 | 147.7181
2.453 | 295.4324 | 117.2573 | 212.2095 | 13.3039 | 261.4482 | 147.7162
2.4542 | 295.5265 | 117.6843 | 211.8138 | 13.3015 | 261.0682 | 147.7632
2.4542 | 295.5265 | 117.5623 | 211.9358 | 13.3015 | 261.1902 | 147.7632
2.4553 | 295.5227 | 117.3793 | 212.1176 | 13.2951 | 261.3714 | 147.7613
2.4553 | 295.645 | 117.3183 | 212.2193 | 13.3001 | 261.4935 | 147.8225
2.4566 | 295.6409 | 117.3183 | 212.218 | 13.2932 | 261.4915 | 147.8205
2.4577 | 295.6372 | 117.5013 | 212.0337 | 13.2868 | 261.3066 | 147.8186
2.4589 | 295.6334 | 117.5013 | 212.0325 | 13.2804 | 261.3047 | 147.8167
2.4589 | 295.6334 | 117.6843 | 211.8495 | 13.2804 | 261.1217 | 147.8167
2.46 | 295.6296 | 117.4403 | 212.0922 | 13.274 | 261.3638 | 147.8148
2.4613 | 295.6256 | 117.6233 | 211.9079 | 13.2673 | 261.1788 | 147.8128
2.4613 | 295.7234 | 117.6843 | 211.8795 | 13.2712 | 261.1667 | 147.8617
2.4624 | 295.7196 | 117.3793 | 212.1832 | 13.2648 | 261.4698 | 147.8598
2.4636 | 295.7158 | 117.3793 | 212.1819 | 13.2585 | 261.4679 | 147.8579
2.4636 | 295.8136 | 117.5623 | 212.0316 | 13.2624 | 261.3338 | 147.9068
2.4647 | 295.712 | 117.6843 | 211.8757 | 13.2521 | 261.161 | 147.856
2.466 | 295.708 | 117.6233 | 211.9353 | 13.2453 | 261.22 | 147.854
2.466 | 295.8058 | 117.6233 | 211.9679 | 13.2493 | 261.2689 | 147.9029
2.4671 | 295.802 | 117.5623 | 212.0277 | 13.2429 | 261.328 | 147.901
2.4683 | 295.7982 | 117.4403 | 212.1484 | 13.2366 | 261.4481 | 147.8991
2.4694 | 295.7944 | 117.5013 | 212.0862 | 13.2302 | 261.3852 | 147.8972
2.4694 | 296.0145 | 117.3793 | 212.2815 | 13.2391 | 261.6173 | 148.0073
2.4706 | 295.7904 | 117.3793 | 212.2068 | 13.2235 | 261.5052 | 147.8952
2.4718 | 296.0067 | 117.5013 | 212.1569 | 13.2261 | 261.4914 | 148.0034
2.4718 | 296.0067 | 117.5623 | 212.0959 | 13.2261 | 261.4304 | 148.0034
2.473 | 296.0029 | 117.4403 | 212.2167 | 13.2197 | 261.5505 | 148.0015
2.473 | 296.0029 | 117.2573 | 212.3997 | 13.2197 | 261.7335 | 148.0015
2.4741 | 295.9991 | 117.3793 | 212.2764 | 13.2134 | 261.6096 | 147.9996
2.4765 | 295.9913 | 117.3183 | 212.3348 | 13.2004 | 261.6667 | 147.9956
2.4777 | 296.0853 | 117.1353 | 212.5491 | 13.198 | 261.8967 | 148.0427
2.4777 | 296.2076 | 117.3793 | 212.3459 | 13.2029 | 261.7138 | 148.1038
2.4789 | 296.0813 | 117.3793 | 212.3038 | 13.1913 | 261.6507 | 148.0406
2.48 | 296.1997 | 117.5623 | 212.1603 | 13.1899 | 261.5269 | 148.0999
2.48 | 296.0775 | 117.5013 | 212.1805 | 13.185 | 261.5268 | 148.0387
2.4812 | 296.1959 | 117.3793 | 212.342 | 13.1836 | 261.708 | 148.098
2.4824 | 296.1922 | 117.4403 | 212.2797 | 13.1773 | 261.6451 | 148.0961
2.4824 | 296.1922 | 117.3793 | 212.3407 | 13.1773 | 261.7061 | 148.0961
2.4836 | 296.1881 | 117.3183 | 212.4004 | 13.1707 | 261.7651 | 148.0941
2.4847 | 296.2821 | 117.4403 | 212.3097 | 13.1683 | 261.6901 | 148.1411
2.4859 | 296.2783 | 117.3183 | 212.4305 | 13.162 | 261.8102 | 148.1392
2.4859 | 296.3761 | 117.1963 | 212.5851 | 13.166 | 261.9811 | 148.1881
2.487 | 296.3723 | 117.1963 | 212.5838 | 13.1597 | 261.9792 | 148.1862
2.4883 | 296.3683 | 117.3183 | 212.4604 | 13.153 | 261.8552 | 148.1841
2.4883 | 296.3683 | 117.2573 | 212.5214 | 13.153 | 261.9162 | 148.1841
2.4894 | 296.4867 | 117.0743 | 212.7439 | 13.1517 | 262.1584 | 148.2434
2.4906 | 296.4829 | 117.3183 | 212.4987 | 13.1454 | 261.9125 | 148.2415
2.4917 | 296.5769 | 117.1353 | 212.713 | 13.1431 | 262.1425 | 148.2885
2.4917 | 296.5769 | 117.2573 | 212.591 | 13.1431 | 262.0205 | 148.2885
2.493 | 296.5729 | 117.3183 | 212.5286 | 13.1365 | 261.9575 | 148.2865
2.4941 | 296.5691 | 117.2573 | 212.5884 | 13.1302 | 262.0166 | 148.2846
2.4941 | 296.5691 | 117.1353 | 212.7104 | 13.1302 | 262.1386 | 148.2846
2.4953 | 296.5653 | 117.0743 | 212.7701 | 13.124 | 262.1977 | 148.2827
2.4964 | 296.5615 | 117.0743 | 212.7688 | 13.1178 | 262.1958 | 148.2808
2.4977 | 296.5575 | 117.0743 | 212.7675 | 13.1111 | 262.1937 | 148.2787
2.4988 | 296.5537 | 117.2573 | 212.5832 | 13.1049 | 262.0088 | 148.2768
2.4988 | 296.6515 | 117.1963 | 212.6768 | 13.1088 | 262.1187 | 148.3257
2.5 | 296.6476 | 117.3183 | 212.5536 | 13.1026 | 261.9948 | 148.3238
2.5011 | 296.6438 | 117.5013 | 212.3693 | 13.0964 | 261.8099 | 148.3219
2.5011 | 296.6438 | 117.2573 | 212.6133 | 13.0964 | 262.0539 | 148.3219
2.5024 | 296.6398 | 117.5013 | 212.368 | 13.0898 | 261.8079 | 148.3199
2.5024 | 296.6398 | 117.2573 | 212.612 | 13.0898 | 262.0519 | 148.3199
2.5035 | 296.636 | 117.2573 | 212.6107 | 13.0836 | 262.05 | 148.318
2.5047 | 296.6322 | 117.3183 | 212.5484 | 13.0774 | 261.9871 | 148.3161
2.5047 | 296.6322 | 117.5013 | 212.3654 | 13.0774 | 261.8041 | 148.3161
2.5059 | 296.6282 | 117.3793 | 212.4861 | 13.0709 | 261.9241 | 148.3141
2.5071 | 296.7466 | 117.5013 | 212.4035 | 13.0696 | 261.8613 | 148.3733
2.5082 | 296.7428 | 117.5013 | 212.4023 | 13.0634 | 261.8594 | 148.3714
2.5082 | 296.8406 | 117.5013 | 212.4349 | 13.0673 | 261.9083 | 148.4203
2.5094 | 296.739 | 117.5623 | 212.34 | 13.0572 | 261.7965 | 148.3695
2.5106 | 296.8327 | 117.6843 | 212.2493 | 13.0546 | 261.7214 | 148.4164
2.5106 | 296.8327 | 117.8063 | 212.1273 | 13.0546 | 261.5994 | 148.4164
2.5118 | 296.8289 | 117.4403 | 212.492 | 13.0484 | 261.9635 | 148.4145
2.5129 | 296.8251 | 117.5013 | 212.4297 | 13.0423 | 261.9006 | 148.4126
2.5141 | 296.9191 | 117.5623 | 212.4 | 13.04 | 261.8866 | 148.4595
2.5141 | 296.9191 | 117.6233 | 212.339 | 13.04 | 261.8256 | 148.4595
2.5153 | 297.0373 | 117.5623 | 212.4394 | 13.0383 | 261.9456 | 148.5186
2.5165 | 297.0334 | 117.6843 | 212.3162 | 13.0322 | 261.8217 | 148.5167
2.5165 | 297.1312 | 117.5013 | 212.5318 | 13.0361 | 262.0536 | 148.5656
2.5176 | 297.1274 | 117.6843 | 212.3475 | 13.0299 | 261.8687 | 148.5637
2.5188 | 297.1236 | 117.6843 | 212.3462 | 13.0238 | 261.8668 | 148.5618
2.52 | 297.1196 | 117.6233 | 212.4059 | 13.0173 | 261.9258 | 148.5598
2.52 | 297.1196 | 117.5013 | 212.5279 | 13.0173 | 262.0478 | 148.5598
2.5212 | 297.238 | 117.5013 | 212.5673 | 13.016 | 262.107 | 148.619
2.5223 | 297.2341 | 117.4403 | 213.6271 | 13.0099 | 263.1661 | 148.6171
2.5223 | 297.2341 | 117.6233 | 212.4441 | 13.0099 | 261.9831 | 148.6171
2.5235 | 297.2303 | 117.6233 | 212.4428 | 13.0038 | 261.9812 | 148.6152
2.5247 | 297.324 | 117.5623 | 212.535 | 13.0012 | 262.089 | 148.662
2.5247 | 297.324 | 117.5623 | 212.535 | 13.0012 | 262.089 | 148.662
2.5258 | 297.2225 | 117.3793 | 212.6842 | 12.9912 | 262.2213 | 148.6112
2.527 | 297.3164 | 117.8673 | 212.2275 | 12.989 | 261.7802 | 148.6582
2.5282 | 297.3126 | 117.4403 | 212.6532 | 12.9829 | 262.2053 | 148.6563
2.5282 | 297.3126 | 117.3793 | 212.7142 | 12.9829 | 262.2663 | 148.6563
2.5294 | 297.4063 | 117.5623 | 212.5625 | 12.9803 | 262.1302 | 148.7032
2.5305 | 297.4025 | 117.6233 | 212.5002 | 12.9742 | 262.0673 | 148.7013
2.5305 | 297.4025 | 117.5013 | 212.6222 | 12.9742 | 262.1893 | 148.7013
2.5317 | 297.3987 | 117.5013 | 212.6209 | 12.9681 | 262.1874 | 148.6993
2.5317 | 297.5209 | 117.4403 | 212.7226 | 12.973 | 262.3095 | 148.7604
2.5329 | 297.3946 | 117.4403 | 212.6806 | 12.9617 | 262.2463 | 148.6973
2.5341 | 297.513 | 117.5013 | 212.659 | 12.9605 | 262.2445 | 148.7565
2.5352 | 297.5092 | 117.4403 | 212.7188 | 12.9544 | 262.3036 | 148.7546
2.5352 | 297.5092 | 117.5623 | 212.5968 | 12.9544 | 262.1816 | 148.7546
2.5364 | 297.6032 | 117.2573 | 212.9331 | 12.9522 | 262.5336 | 148.8016
2.5376 | 297.5991 | 117.5623 | 213.6267 | 12.9458 | 263.2266 | 148.7996
2.5376 | 297.5991 | 117.3793 | 212.8097 | 12.9458 | 262.4096 | 148.7996
2.5388 | 297.693 | 117.3793 | 212.841 | 12.9436 | 262.4565 | 148.8465
2.5399 | 297.6892 | 117.5623 | 212.6568 | 12.9375 | 262.2716 | 148.8446
2.5399 | 297.6892 | 117.4403 | 212.7788 | 12.9375 | 262.3936 | 148.8446
2.5411 | 297.8076 | 117.4403 | 212.8182 | 12.9363 | 262.4528 | 148.9038
2.5423 | 297.8035 | 117.4403 | 212.8169 | 12.9299 | 262.4508 | 148.9018
2.5435 | 297.7997 | 117.2573 | 212.9986 | 12.9239 | 262.6319 | 148.8999
2.5435 | 297.9952 | 117.3793 | 212.9417 | 12.9316 | 262.6076 | 148.9976
2.5446 | 297.9914 | 117.6233 | 212.6965 | 12.9255 | 262.3617 | 148.9957
2.5458 | 297.9876 | 117.3793 | 212.9392 | 12.9195 | 262.6038 | 148.9938
2.547 | 297.9835 | 117.3183 | 212.9988 | 12.9131 | 262.6628 | 148.9918
2.547 | 298.1057 | 117.5013 | 212.8566 | 12.9179 | 262.5409 | 149.0528
2.5482 | 298.1019 | 117.7453 | 212.6113 | 12.9119 | 262.2949 | 149.0509
2.5493 | 298.098 | 117.5623 | 212.793 | 12.9059 | 262.476 | 149.049
2.5493 | 298.098 | 117.6843 | 212.671 | 12.9059 | 262.354 | 149.049
2.5505 | 298.0942 | 117.4403 | 212.9138 | 12.8999 | 262.5961 | 149.0471
2.5517 | 298.1879 | 117.6843 | 212.701 | 12.8974 | 262.399 | 149.0939
2.5529 | 298.1841 | 117.2573 | 213.1267 | 12.8914 | 262.824 | 149.092
2.5529 | 298.1841 | 117.5013 | 212.8827 | 12.8914 | 262.58 | 149.092
2.554 | 298.278 | 117.4403 | 212.975 | 12.8892 | 262.688 | 149.139
2.554 | 298.1802 | 117.5623 | 212.8204 | 12.8854 | 262.5171 | 149.0901
2.5552 | 298.1764 | 117.5013 | 212.8802 | 12.8794 | 262.5762 | 149.0882
2.5564 | 298.1724 | 117.1963 | 213.1838 | 12.8731 | 262.8792 | 149.0862
2.5564 | 298.1724 | 117.3793 | 213.0008 | 12.8731 | 262.6962 | 149.0862
2.5576 | 298.2663 | 117.2573 | 213.1541 | 12.8709 | 262.8651 | 149.1331
2.5587 | 298.2624 | 117.3183 | 213.0918 | 12.865 | 262.8022 | 149.1312
2.5599 | 298.2584 | 117.3183 | 214.0905 | 12.8586 | 263.8002 | 149.1292
2.5599 | 298.2584 | 117.3183 | 213.0905 | 12.8586 | 262.8002 | 149.1292
2.5611 | 298.2546 | 117.2573 | 213.1502 | 12.8527 | 262.8593 | 149.1273
2.5611 | 298.2546 | 117.1963 | 213.2112 | 12.8527 | 262.9203 | 149.1273
2.5623 | 298.3729 | 117.3183 | 213.1286 | 12.8515 | 262.8575 | 149.1864
2.5634 | 298.3691 | 117.1963 | 213.2494 | 12.8456 | 262.9775 | 149.1845
2.5634 | 298.3691 | 117.3183 | 213.1274 | 12.8456 | 262.8555 | 149.1845
2.5646 | 298.365 | 117.1963 | 213.248 | 12.8392 | 262.9755 | 149.1825
2.5658 | 298.4589 | 117.1963 | 213.2793 | 12.8371 | 263.0225 | 149.2295
2.567 | 298.4551 | 117.2573 | 213.217 | 12.8312 | 262.9596 | 149.2275
2.567 | 298.4551 | 117.2573 | 213.217 | 12.8312 | 262.9596 | 149.2275
2.5681 | 298.4513 | 117.0743 | 213.3988 | 12.8253 | 263.1406 | 149.2256
2.5693 | 298.4472 | 117.3793 | 213.0924 | 12.819 | 262.8336 | 149.2236
2.5693 | 298.4472 | 117.0133 | 213.4584 | 12.819 | 263.1996 | 149.2236
2.5693 | 298.5449 | 117.1353 | 213.369 | 12.8228 | 263.1265 | 149.2725
2.5705 | 298.5411 | 117.1353 | 213.3677 | 12.8169 | 263.1246 | 149.2705
2.5717 | 298.5373 | 117.0743 | 213.4274 | 12.811 | 263.1836 | 149.2686
2.5728 | 298.6556 | 117.1963 | 213.3449 | 12.8098 | 263.1208 | 149.3278
2.5728 | 298.6556 | 117.1963 | 213.3449 | 12.8098 | 263.1208 | 149.3278
2.574 | 298.6515 | 117.1353 | 213.4045 | 12.8035 | 263.1798 | 149.3257
2.5752 | 298.7454 | 117.0743 | 214.4968 | 12.8014 | 264.2877 | 149.3727
2.5763 | 298.7416 | 117.1353 | 213.4345 | 12.7955 | 263.2248 | 149.3708
2.5775 | 298.7377 | 117.2573 | 213.3113 | 12.7896 | 263.1009 | 149.3689
2.5775 | 298.7377 | 117.0743 | 213.4943 | 12.7896 | 263.2839 | 149.3689
2.5787 | 298.8314 | 117.1963 | 213.4035 | 12.7872 | 263.2087 | 149.4157
2.5787 | 298.8314 | 117.1963 | 213.4035 | 12.7872 | 263.2087 | 149.4157
2.5799 | 298.9497 | 117.1963 | 214.4429 | 12.786 | 264.2678 | 149.4748
2.5799 | 298.9497 | 117.1353 | 213.5039 | 12.786 | 263.3288 | 149.4748
2.581 | 298.9458 | 117.1353 | 213.5026 | 12.7802 | 263.3269 | 149.4729
2.5834 | 299.0356 | 117.0743 | 213.5936 | 12.7718 | 263.4328 | 149.5178
2.5834 | 298.9379 | 117.1353 | 213.5 | 12.7681 | 263.323 | 149.469
2.5834 | 298.9379 | 117.0743 | 214.561 | 12.7681 | 264.384 | 149.469
2.5857 | 298.9303 | 116.9523 | 213.6804 | 12.7563 | 263.5021 | 149.4651
2.5857 | 298.9303 | 117.3183 | 213.3144 | 12.7563 | 263.1361 | 149.4651
2.5881 | 298.9224 | 117.4403 | 213.1898 | 12.7443 | 263.0102 | 149.4612
2.5881 | 299.0201 | 117.1963 | 213.4664 | 12.7481 | 263.303 | 149.51
2.5893 | 299.0162 | 117.1963 | 213.4651 | 12.7422 | 263.3011 | 149.5081
2.5904 | 299.0124 | 116.8303 | 213.8298 | 12.7364 | 263.6652 | 149.5062
2.5904 | 299.0124 | 117.1963 | 213.4638 | 12.7364 | 263.2992 | 149.5062
2.5917 | 299.0083 | 117.0133 | 213.6455 | 12.7302 | 263.4802 | 149.5042
2.5928 | 299.0045 | 117.0133 | 213.6442 | 12.7244 | 263.4783 | 149.5022
2.594 | 299.0007 | 117.0743 | 213.5819 | 12.7186 | 263.4153 | 149.5003
2.594 | 299.0007 | 116.9523 | 214.7039 | 12.7186 | 264.5373 | 149.5003
2.5951 | 298.9968 | 116.9523 | 213.7026 | 12.7127 | 263.5354 | 149.4984
2.5964 | 299.0904 | 117.0133 | 213.6728 | 12.7103 | 263.5212 | 149.5452
2.5964 | 299.0904 | 117.0743 | 213.6118 | 12.7103 | 263.4602 | 149.5452
2.5987 | 299.0828 | 117.1963 | 213.4873 | 12.6987 | 263.3344 | 149.5414
2.5987 | 299.0828 | 117.3183 | 213.3653 | 12.6987 | 263.2124 | 149.5414
2.5987 | 299.0828 | 116.8303 | 213.8533 | 12.6987 | 263.7004 | 149.5414
2.5998 | 299.0789 | 117.1353 | 213.547 | 12.6929 | 263.3935 | 149.5395
2.6011 | 299.0749 | 117.1963 | 213.4846 | 12.6868 | 263.3304 | 149.5374
2.6022 | 299.1931 | 116.9523 | 214.7681 | 12.6857 | 264.6336 | 149.5966
2.6034 | 299.1893 | 117.1963 | 213.5228 | 12.6799 | 263.3877 | 149.5946
2.6034 | 299.287 | 117.0743 | 213.6773 | 12.6837 | 263.5585 | 149.6435
2.6045 | 299.1855 | 117.0743 | 214.6435 | 12.6741 | 264.5077 | 149.5927
2.6058 | 299.2791 | 116.9523 | 214.7967 | 12.6718 | 264.6765 | 149.6395
2.6058 | 299.3767 | 116.9523 | 213.8293 | 12.6755 | 263.7254 | 149.6884
2.6069 | 299.3729 | 116.7083 | 214.072 | 12.6697 | 263.9675 | 149.6865
2.6081 | 299.3691 | 117.1963 | 213.5827 | 12.664 | 263.4776 | 149.6845
2.6081 | 299.3691 | 116.9523 | 213.8267 | 12.664 | 263.7216 | 149.6845
2.6093 | 299.365 | 116.7693 | 215.0083 | 12.6579 | 264.9025 | 149.6825
2.6104 | 299.4833 | 116.9523 | 213.8648 | 12.6568 | 263.7786 | 149.7416
2.6104 | 299.4833 | 117.0743 | 214.7428 | 12.6568 | 264.6566 | 149.7416
2.6116 | 299.4794 | 116.8303 | 214.9855 | 12.651 | 264.8987 | 149.7397
2.6128 | 299.5732 | 116.8303 | 214.0168 | 12.649 | 263.9456 | 149.7866
2.614 | 299.5692 | 116.7693 | 214.0764 | 12.6429 | 264.0046 | 149.7846
2.6151 | 299.5653 | 116.7693 | 214.0751 | 12.6372 | 264.0027 | 149.7827
2.6151 | 299.5653 | 116.7083 | 214.1361 | 12.6372 | 264.0637 | 149.7827
2.6163 | 299.6592 | 116.9523 | 213.9234 | 12.6352 | 263.8666 | 149.8296
2.6175 | 299.6553 | 116.9523 | 213.9221 | 12.6295 | 263.8647 | 149.8277
2.6175 | 299.6553 | 116.7693 | 214.1051 | 12.6295 | 264.0477 | 149.8277
2.6187 | 299.6512 | 116.9523 | 213.9208 | 12.6234 | 263.8626 | 149.8256
2.6198 | 299.6474 | 116.9523 | 213.9195 | 12.6177 | 263.8607 | 149.8237
2.621 | 299.7656 | 117.2573 | 213.6539 | 12.6166 | 263.6148 | 149.8828
2.621 | 299.7656 | 116.9523 | 213.9589 | 12.6166 | 263.9198 | 149.8828
2.6222 | 299.6397 | 116.8303 | 214.0389 | 12.6063 | 263.9789 | 149.8199
2.6234 | 299.7577 | 117.0743 | 213.8342 | 12.6049 | 263.7939 | 149.8789
2.6234 | 299.7577 | 116.9523 | 213.9562 | 12.6049 | 263.9159 | 149.8789
2.6245 | 299.7539 | 116.6473 | 214.26 | 12.5992 | 264.2189 | 149.8769
2.6257 | 299.9453 | 116.7693 | 215.2018 | 12.6009 | 265.1927 | 149.9727
2.6268 | 299.9415 | 116.6473 | 214.3225 | 12.5952 | 264.3128 | 149.9707
2.6268 | 299.9415 | 116.8303 | 214.1395 | 12.5952 | 264.1298 | 149.9707
2.6281 | 299.9374 | 116.6473 | 214.3211 | 12.5892 | 264.3107 | 149.9687
2.6292 | 300.0556 | 116.7083 | 214.2996 | 12.5881 | 264.3088 | 150.0278
2.6292 | 299.9336 | 116.8303 | 214.1369 | 12.5835 | 264.1258 | 149.9668
2.6304 | 299.9297 | 116.7693 | 214.1966 | 12.5778 | 264.1849 | 149.9649
2.6315 | 300.0479 | 116.6473 | 214.358 | 12.5768 | 264.366 | 150.024
2.6315 | 300.0479 | 116.6473 | 214.358 | 12.5768 | 264.366 | 150.024
2.6328 | 300.0438 | 116.7083 | 214.2956 | 12.5708 | 264.3029 | 150.0219
2.6339 | 300.04 | 116.5863 | 214.4163 | 12.5651 | 264.423 | 150.02
2.6351 | 300.1338 | 116.6473 | 214.3866 | 12.5631 | 264.4089 | 150.0669
2.6363 | 300.1297 | 116.5253 | 214.5073 | 12.5571 | 264.5289 | 150.0649
2.6363 | 300.2274 | 116.5863 | 214.4788 | 12.5608 | 264.5167 | 150.1137
2.6375 | 300.2235 | 116.7693 | 214.2945 | 12.5552 | 264.3318 | 150.1118
2.6386 | 300.2197 | 116.4043 | 214.6582 | 12.5495 | 264.6948 | 150.1098
2.6386 | 300.2197 | 116.3433 | 214.7192 | 12.5495 | 264.7558 | 150.1098
2.6398 | 300.3379 | 116.2823 | 214.8196 | 12.5485 | 264.876 | 150.1689
2.641 | 300.3338 | 116.3433 | 214.7573 | 12.5425 | 264.8129 | 150.1669
2.641 | 300.3338 | 116.4643 | 215.6363 | 12.5425 | 265.6919 | 150.1669
2.6422 | 300.3299 | 116.7693 | 214.33 | 12.5369 | 264.385 | 150.165
2.6433 | 300.3261 | 116.5863 | 214.5117 | 12.5313 | 264.5661 | 150.163
2.6445 | 300.3222 | 116.5863 | 214.5104 | 12.5257 | 264.5641 | 150.1611
2.6445 | 300.3222 | 116.7693 | 214.3274 | 12.5257 | 264.3811 | 150.1611
2.6457 | 300.3181 | 116.7693 | 214.3261 | 12.5197 | 264.3791 | 150.1591
2.6469 | 300.3143 | 116.3433 | 214.7508 | 12.5141 | 264.8032 | 150.1571
2.6469 | 300.3143 | 116.4643 | 214.6298 | 12.5141 | 264.6822 | 150.1571
2.648 | 300.4081 | 116.4643 | 214.661 | 12.5121 | 264.7291 | 150.204
2.6492 | 300.4042 | 116.4643 | 214.6598 | 12.5065 | 264.7271 | 150.2021
2.6504 | 300.4001 | 116.5253 | 214.5974 | 12.5006 | 264.6641 | 150.2001
2.6504 | 300.4001 | 116.4643 | 215.6584 | 12.5006 | 265.7251 | 150.2001
2.6516 | 300.3963 | 116.5253 | 214.5961 | 12.495 | 264.6622 | 150.1981
2.6527 | 300.2948 | 116.5253 | 214.5623 | 12.4857 | 264.6114 | 150.1474
2.6527 | 300.3924 | 116.4043 | 215.7158 | 12.4894 | 265.7812 | 150.1962
2.6539 | 300.3886 | 116.3433 | 214.7755 | 12.4838 | 264.8403 | 150.1943
2.6551 | 300.3845 | 116.4043 | 215.7132 | 12.4779 | 265.7773 | 150.1922
2.6551 | 300.3845 | 116.5863 | 215.5312 | 12.4779 | 265.5953 | 150.1922
2.6563 | 300.3806 | 116.4643 | 214.6519 | 12.4723 | 264.7153 | 150.1903
2.6574 | 300.4744 | 116.4043 | 214.7432 | 12.4704 | 264.8222 | 150.2372
2.6574 | 300.4744 | 116.2823 | 214.8652 | 12.4704 | 264.9442 | 150.2372
2.6586 | 300.4706 | 116.0993 | 215.0469 | 12.4649 | 265.1253 | 150.2353
2.6598 | 300.4665 | 116.1603 | 214.9845 | 12.4589 | 265.0622 | 150.2332
2.6598 | 300.5885 | 116.2213 | 214.9642 | 12.4635 | 265.0623 | 150.2942
2.6609 | 300.5846 | 116.2823 | 214.9019 | 12.458 | 264.9993 | 150.2923
2.6621 | 300.5808 | 116.2213 | 214.9616 | 12.4524 | 265.0584 | 150.2904
2.6633 | 300.5767 | 116.2823 | 214.8992 | 12.4465 | 264.9954 | 150.2883
2.6633 | 300.6743 | 116.2823 | 214.9318 | 12.4502 | 265.0442 | 150.3372
2.6645 | 300.6705 | 116.1603 | 215.0525 | 12.4446 | 265.1642 | 150.3352
2.6656 | 300.6666 | 116.3433 | 214.8682 | 12.4391 | 264.9793 | 150.3333
2.6656 | 300.7886 | 116.2213 | 216.0309 | 12.4437 | 266.1623 | 150.3943
2.6668 | 300.7848 | 116.3433 | 214.9076 | 12.4381 | 265.0384 | 150.3924
2.668 | 300.7807 | 116.2213 | 215.0282 | 12.4323 | 265.1584 | 150.3903
2.6692 | 300.7768 | 116.2213 | 215.027 | 12.4267 | 265.1564 | 150.3884
2.6692 | 300.7768 | 116.4043 | 214.844 | 12.4267 | 264.9734 | 150.3884
2.6692 | 300.8744 | 116.0383 | 215.2425 | 12.4304 | 265.3882 | 150.4372
2.6715 | 300.8667 | 116.2823 | 214.9959 | 12.4193 | 265.1404 | 150.4334
2.6727 | 300.8626 | 116.1603 | 215.1166 | 12.4135 | 265.2603 | 150.4313
2.6727 | 300.8626 | 116.3433 | 215.9336 | 12.4135 | 266.0773 | 150.4313
2.6739 | 300.8588 | 116.4043 | 214.8713 | 12.408 | 265.0144 | 150.4294
2.6739 | 300.8588 | 116.1603 | 215.1153 | 12.408 | 265.2584 | 150.4294
2.675 | 300.9525 | 116.3433 | 215.9635 | 12.4061 | 266.1223 | 150.4763
2.6762 | 300.9486 | 116.4043 | 214.9012 | 12.4006 | 265.0593 | 150.4743
2.6762 | 300.9486 | 116.4043 | 214.9012 | 12.4006 | 265.0593 | 150.4743
2.6774 | 300.9445 | 116.4043 | 214.8999 | 12.3948 | 265.0573 | 150.4723
2.6786 | 301.0627 | 116.4643 | 214.8792 | 12.3938 | 265.0564 | 150.5313
2.6797 | 301.0588 | 116.3433 | 214.999 | 12.3883 | 265.1754 | 150.5294
2.6809 | 301.055 | 116.1603 | 215.1807 | 12.3829 | 265.3565 | 150.5275
2.6809 | 301.055 | 116.4043 | 214.9367 | 12.3829 | 265.1125 | 150.5275
2.6821 | 301.0509 | 116.2213 | 216.1183 | 12.377 | 266.2935 | 150.5254
2.6833 | 301.1446 | 116.1603 | 215.2106 | 12.3752 | 265.4013 | 150.5723
2.6833 | 301.1446 | 116.0993 | 215.2716 | 12.3752 | 265.4623 | 150.5723
2.6833 | 301.1446 | 116.0993 | 216.2716 | 12.3752 | 266.4623 | 150.5723
2.6844 | 301.1408 | 116.0993 | 215.2703 | 12.3697 | 265.4604 | 150.5704
2.6856 | 301.1369 | 116.1603 | 215.208 | 12.3643 | 265.3975 | 150.5684
2.6868 | 301.1328 | 116.2213 | 215.1456 | 12.3584 | 265.3344 | 150.5664
2.6868 | 301.2304 | 116.0993 | 215.3001 | 12.3621 | 265.5052 | 150.6152
2.688 | 301.2265 | 116.0383 | 215.3599 | 12.3566 | 265.5643 | 150.6133
2.6891 | 301.1251 | 116.0383 | 215.326 | 12.3475 | 265.5135 | 150.5625
2.6904 | 301.2186 | 116.2213 | 215.1742 | 12.3454 | 265.3773 | 150.6093
2.6904 | 301.2186 | 116.0383 | 215.3572 | 12.3454 | 265.5603 | 150.6093
2.6915 | 301.2147 | 116.0993 | 215.2949 | 12.3399 | 265.4974 | 150.6073
2.6927 | 301.3328 | 116.2823 | 215.1513 | 12.339 | 265.3734 | 150.6664
2.6927 | 301.3328 | 115.9773 | 215.4563 | 12.339 | 265.6784 | 150.6664
2.6938 | 301.329 | 116.4043 | 215.028 | 12.3336 | 265.2495 | 150.6645
2.6951 | 301.4224 | 116.2213 | 215.2422 | 12.3314 | 265.4792 | 150.7112
2.6951 | 301.4224 | 116.2213 | 215.2422 | 12.3314 | 265.4792 | 150.7112
2.6962 | 301.4186 | 116.2213 | 215.2409 | 12.326 | 265.4773 | 150.7093
2.6974 | 301.5123 | 116.4043 | 215.0891 | 12.3242 | 265.3412 | 150.7561
2.6997 | 301.5043 | 116.2823 | 215.2085 | 12.313 | 265.4592 | 150.7522
2.6997 | 301.5043 | 116.2823 | 215.2085 | 12.313 | 265.4592 | 150.7522
2.7009 | 301.6224 | 116.2213 | 215.3088 | 12.3121 | 265.5792 | 150.8112
2.7021 | 301.6186 | 116.4643 | 215.0645 | 12.3067 | 265.3343 | 150.8093
2.7032 | 301.6147 | 116.5253 | 215.0022 | 12.3013 | 265.2714 | 150.8074
2.7044 | 301.6106 | 116.5253 | 215.0009 | 12.2956 | 265.2693 | 150.8053
2.7044 | 301.6106 | 116.3433 | 216.1829 | 12.2956 | 266.4513 | 150.8053
2.7056 | 301.6067 | 116.5253 | 214.9996 | 12.2902 | 265.2674 | 150.8034
2.7056 | 301.6067 | 116.0993 | 215.4256 | 12.2902 | 265.6934 | 150.8034
2.7068 | 301.6029 | 116.0383 | 216.4853 | 12.2848 | 266.7524 | 150.8014
2.7079 | 301.6966 | 116.0383 | 216.5165 | 12.283 | 266.7993 | 150.8483
2.7079 | 301.6966 | 116.1603 | 215.3945 | 12.283 | 265.6773 | 150.8483
2.7091 | 301.6925 | 116.1603 | 215.3932 | 12.2773 | 265.6752 | 150.8462
2.7103 | 301.6886 | 116.0383 | 215.5139 | 12.2719 | 265.7953 | 150.8443
2.7115 | 301.6847 | 116.0383 | 215.5126 | 12.2665 | 265.7934 | 150.8424
2.7126 | 301.9004 | 116.0993 | 215.5235 | 12.2692 | 265.8402 | 150.9502
2.7126 | 301.9004 | 116.0993 | 215.5235 | 12.2692 | 265.8402 | 150.9502
2.7138 | 301.8963 | 116.0383 | 215.5831 | 12.2635 | 265.8991 | 150.9481
2.715 | 301.8924 | 116.0383 | 216.5818 | 12.2582 | 266.8972 | 150.9462
2.7161 | 301.8885 | 116.1603 | 215.4585 | 12.2528 | 265.7733 | 150.9443
2.7161 | 301.9861 | 116.1603 | 215.491 | 12.2564 | 265.8221 | 150.993
2.7174 | 301.8844 | 116.2213 | 216.3962 | 12.2471 | 266.7102 | 150.9422
2.7185 | 301.9781 | 116.0993 | 215.5494 | 12.2454 | 265.8791 | 150.9891
2.7185 | 301.9781 | 115.9773 | 216.6714 | 12.2454 | 267.0011 | 150.9891
2.7197 | 301.9742 | 116.0383 | 215.6091 | 12.24 | 265.9381 | 150.9871
2.7208 | 301.9704 | 116.0383 | 215.6078 | 12.2347 | 265.9362 | 150.9852
2.7208 | 301.9704 | 116.0383 | 215.6078 | 12.2347 | 265.9362 | 150.9852
2.7221 | 301.9662 | 115.9773 | 215.6674 | 12.229 | 265.9951 | 150.9831
2.7232 | 302.0599 | 115.9163 | 215.7597 | 12.2272 | 266.103 | 151.03
2.7232 | 302.0599 | 115.9773 | 215.6987 | 12.2272 | 266.042 | 151.03
2.7244 | 302.0561 | 115.9163 | 216.7584 | 12.2219 | 267.101 | 151.028
2.7255 | 302.1741 | 115.8553 | 215.8587 | 12.2211 | 266.2211 | 151.0871
2.7268 | 302.2676 | 115.7943 | 215.9509 | 12.219 | 266.3288 | 151.1338
2.7279 | 302.2637 | 115.8553 | 216.8886 | 12.2137 | 267.2659 | 151.1318
2.7279 | 302.1661 | 115.6723 | 216.0391 | 12.2101 | 266.4001 | 151.0831
2.7291 | 302.2598 | 115.8553 | 215.8873 | 12.2084 | 266.2639 | 151.1299
2.7291 | 302.2598 | 115.7333 | 216.0093 | 12.2084 | 266.3859 | 151.1299
2.7302 | 302.2559 | 115.7333 | 217.008 | 12.203 | 267.384 | 151.128
2.7315 | 302.2518 | 115.9773 | 215.7626 | 12.1974 | 266.1379 | 151.1259
2.7326 | 302.2479 | 115.7943 | 216.9443 | 12.1921 | 267.319 | 151.124
2.7326 | 302.3455 | 115.6723 | 216.0988 | 12.1957 | 266.4898 | 151.1727
2.7338 | 302.3416 | 115.7943 | 215.9756 | 12.1904 | 266.3658 | 151.1708
2.7349 | 302.3377 | 115.7943 | 216.9743 | 12.1851 | 267.3639 | 151.1689
2.7349 | 302.3377 | 115.6723 | 216.0963 | 12.1851 | 266.4859 | 151.1689
2.7362 | 302.3336 | 115.9163 | 215.8509 | 12.1795 | 266.2398 | 151.1668
2.7373 | 302.3297 | 115.6113 | 216.1546 | 12.1742 | 266.5429 | 151.1649
2.7373 | 302.3297 | 115.6723 | 216.0936 | 12.1742 | 266.4819 | 151.1649
2.7396 | 302.4439 | 115.6113 | 216.1927 | 12.1681 | 266.6 | 151.222
2.7396 | 302.4439 | 115.7943 | 216.0097 | 12.1681 | 266.417 | 151.222
2.7409 | 302.4398 | 115.8553 | 215.9473 | 12.1625 | 266.3539 | 151.2199
2.742 | 302.4359 | 115.9163 | 215.885 | 12.1572 | 266.291 | 151.218
2.742 | 302.5335 | 115.6723 | 217.1615 | 12.1608 | 267.5837 | 151.2667
2.7432 | 302.432 | 115.7333 | 216.0667 | 12.1519 | 266.472 | 151.216
2.7444 | 302.5255 | 115.5503 | 216.2808 | 12.1499 | 266.7017 | 151.2627
2.7444 | 302.5255 | 115.8553 | 215.9758 | 12.1499 | 266.3967 | 151.2627
2.7456 | 302.5216 | 115.6113 | 216.2185 | 12.1446 | 266.6388 | 151.2608
2.7467 | 302.6152 | 115.5503 | 216.3108 | 12.1429 | 266.7466 | 151.3076
2.7467 | 302.6152 | 115.7333 | 216.1278 | 12.1429 | 266.5636 | 151.3076
2.7479 | 302.5138 | 115.9163 | 215.911 | 12.1341 | 266.3299 | 151.2569
2.7491 | 302.6072 | 115.6723 | 216.1861 | 12.1321 | 266.6206 | 151.3036
2.7502 | 302.6033 | 115.7943 | 216.0628 | 12.1269 | 266.4967 | 151.3017
2.7502 | 302.6033 | 115.7943 | 216.0628 | 12.1269 | 266.4967 | 151.3017
2.7514 | 302.5995 | 115.7333 | 216.1225 | 12.1216 | 266.5557 | 151.2997
2.7526 | 302.5956 | 115.7943 | 216.0602 | 12.1164 | 266.4928 | 151.2978
2.7526 | 302.7175 | 115.6113 | 216.2838 | 12.1208 | 266.7368 | 151.3587
2.7538 | 302.7134 | 115.7333 | 216.1605 | 12.1153 | 266.6127 | 151.3567
2.7549 | 302.807 | 115.6723 | 216.2527 | 12.1136 | 266.7205 | 151.4035
2.7561 | 302.8031 | 115.6113 | 216.3124 | 12.1084 | 266.7796 | 151.4016
2.7561 | 302.8031 | 115.8553 | 216.0684 | 12.1084 | 266.5356 | 151.4016
2.7573 | 302.7992 | 115.8553 | 216.0671 | 12.1032 | 266.5336 | 151.3996
2.7585 | 302.7951 | 115.7333 | 216.1877 | 12.0976 | 266.6536 | 151.3976
2.7585 | 302.7951 | 115.6723 | 216.2487 | 12.0976 | 266.7146 | 151.3976
2.7596 | 302.7912 | 115.7333 | 216.1864 | 12.0924 | 266.6516 | 151.3956
2.7608 | 302.7874 | 115.7943 | 216.1241 | 12.0872 | 266.5887 | 151.3937
2.7608 | 302.8849 | 115.7943 | 216.1566 | 12.0907 | 266.6375 | 151.4424
2.762 | 302.881 | 115.7333 | 216.2163 | 12.0855 | 266.6965 | 151.4405
2.762 | 302.881 | 115.7333 | 216.2163 | 12.0855 | 266.6965 | 151.4405
2.7632 | 302.8769 | 115.7333 | 216.215 | 12.08 | 266.6944 | 151.4384
2.7643 | 302.7755 | 115.9163 | 215.9982 | 12.0713 | 266.4607 | 151.3877
2.7655 | 302.7716 | 115.7333 | 217.1799 | 12.0661 | 267.6418 | 151.3858
2.7655 | 302.8691 | 115.8553 | 217.0904 | 12.0696 | 267.5686 | 151.4345
2.7666 | 302.8652 | 115.6113 | 216.3331 | 12.0645 | 266.8106 | 151.4326
2.7679 | 302.8611 | 115.6723 | 216.2707 | 12.059 | 266.7476 | 151.4305
2.7679 | 302.8611 | 115.8553 | 216.0877 | 12.059 | 266.5646 | 151.4305
2.769 | 302.8572 | 115.6723 | 217.2694 | 12.0538 | 267.7456 | 151.4286
2.7702 | 302.9752 | 115.4283 | 216.5527 | 12.053 | 267.0486 | 151.4876
2.7702 | 302.9752 | 115.7333 | 216.2477 | 12.053 | 266.7436 | 151.4876
2.7714 | 302.9711 | 115.5503 | 216.4294 | 12.0475 | 266.9245 | 151.4855
2.7726 | 302.9672 | 115.6113 | 216.3671 | 12.0424 | 266.8616 | 151.4836
2.7737 | 302.9633 | 115.5503 | 216.4268 | 12.0372 | 266.9207 | 151.4816
2.7737 | 302.9633 | 115.4893 | 216.4878 | 12.0372 | 266.9817 | 151.4816
2.7749 | 302.9594 | 115.4283 | 216.5475 | 12.032 | 267.0407 | 151.4797
2.7749 | 302.9594 | 115.6723 | 216.3035 | 12.032 | 266.7967 | 151.4797
2.7761 | 303.0528 | 115.4893 | 216.5176 | 12.0301 | 267.0264 | 151.5264
2.7773 | 303.0489 | 115.3673 | 216.6383 | 12.0249 | 267.1465 | 151.5244
2.7773 | 303.0489 | 115.3063 | 217.6993 | 12.0249 | 268.2075 | 151.5244
2.7784 | 303.045 | 115.4283 | 216.576 | 12.0198 | 267.0835 | 151.5225
2.7796 | 303.0411 | 115.3063 | 216.6967 | 12.0147 | 267.2036 | 151.5206
2.7796 | 303.1386 | 115.2453 | 216.7902 | 12.0182 | 267.3133 | 151.5693
2.7808 | 303.1345 | 115.4283 | 217.6058 | 12.0127 | 268.1283 | 151.5672
2.782 | 303.2525 | 115.5503 | 216.5232 | 12.012 | 267.0653 | 151.6262
2.782 | 303.2525 | 115.4893 | 217.5842 | 12.012 | 268.1263 | 151.6262
2.7831 | 303.2486 | 115.4283 | 216.6439 | 12.0068 | 267.1853 | 151.6243
2.7843 | 303.3422 | 115.6113 | 216.4921 | 12.0052 | 267.0491 | 151.6711
2.7855 | 303.3381 | 115.3063 | 216.7957 | 11.9998 | 267.352 | 151.669
2.7867 | 303.3342 | 115.5503 | 216.5504 | 11.9946 | 267.1061 | 151.6671
2.7867 | 303.3342 | 115.5503 | 216.5504 | 11.9946 | 267.1061 | 151.6671
2.7878 | 303.3303 | 115.4283 | 216.6711 | 11.9895 | 267.2262 | 151.6651
2.789 | 303.4239 | 115.3673 | 216.7633 | 11.9879 | 267.334 | 151.7119
2.789 | 303.3264 | 115.3063 | 216.7918 | 11.9844 | 267.3462 | 151.6632
2.7902 | 303.4198 | 115.2453 | 216.8839 | 11.9825 | 267.4539 | 151.7099
2.7914 | 303.4159 | 115.3063 | 216.8216 | 11.9774 | 267.3909 | 151.7079
2.7914 | 303.4159 | 115.0013 | 217.1266 | 11.9774 | 267.6959 | 151.7079
2.7925 | 303.5338 | 115.4283 | 216.739 | 11.9767 | 267.3279 | 151.7669
2.7937 | 303.5299 | 115.3673 | 216.7987 | 11.9716 | 267.387 | 151.765
2.7949 | 303.5258 | 115.3673 | 216.7973 | 11.9662 | 267.3849 | 151.7629
2.7949 | 303.5258 | 115.4893 | 216.6753 | 11.9662 | 267.2629 | 151.7629
2.7961 | 303.5219 | 115.3063 | 216.857 | 11.9611 | 267.444 | 151.761
2.7972 | 303.518 | 115.3063 | 216.8557 | 11.956 | 267.442 | 151.759
2.7972 | 303.6155 | 115.1843 | 217.0102 | 11.9595 | 267.6128 | 151.8077
2.7984 | 303.6114 | 115.1843 | 217.0088 | 11.9541 | 267.6107 | 151.8057
2.7996 | 303.6075 | 115.1233 | 217.0685 | 11.949 | 267.6697 | 151.8037
2.8007 | 303.6036 | 115.3673 | 216.8232 | 11.9439 | 267.4238 | 151.8018
2.8007 | 303.6036 | 115.2453 | 216.9452 | 11.9439 | 267.5458 | 151.8018
2.8019 | 303.5997 | 115.2453 | 216.9439 | 11.9389 | 267.5438 | 151.7998
2.8031 | 303.5955 | 115.1233 | 217.0645 | 11.9335 | 267.6638 | 151.7978
2.8031 | 303.5955 | 115.1233 | 217.0645 | 11.9335 | 267.6638 | 151.7978
2.8043 | 303.5916 | 115.3673 | 216.8192 | 11.9284 | 267.4178 | 151.7958
2.8054 | 303.8071 | 115.3063 | 216.952 | 11.9312 | 267.5865 | 151.9035
2.8066 | 303.8032 | 115.1233 | 217.1337 | 11.9261 | 267.7676 | 151.9016
2.8078 | 303.799 | 115.0623 | 217.1934 | 11.9208 | 267.8265 | 151.8995
2.8078 | 303.799 | 115.1233 | 217.1324 | 11.9208 | 267.7655 | 151.8995
2.809 | 303.7951 | 115.0013 | 217.2531 | 11.9157 | 267.8856 | 151.8976
2.809 | 303.7951 | 115.0013 | 217.2531 | 11.9157 | 267.8856 | 151.8976
2.8113 | 303.8848 | 115.0623 | 217.222 | 11.9091 | 267.8694 | 151.9424
2.8125 | 303.8807 | 115.2453 | 217.0376 | 11.9038 | 267.6843 | 151.9403
2.8125 | 303.8807 | 115.0623 | 217.2206 | 11.9038 | 267.8673 | 151.9403
2.8137 | 303.9986 | 115.1843 | 217.1379 | 11.9031 | 267.8043 | 151.9993
2.8148 | 303.8729 | 115.2453 | 217.035 | 11.8937 | 267.6804 | 151.9364
2.816 | 303.9908 | 115.1843 | 217.1353 | 11.893 | 267.8004 | 151.9954
2.8172 | 303.9867 | 115.0013 | 217.3169 | 11.8877 | 267.9813 | 151.9933
2.8172 | 304.0841 | 115.1233 | 217.2274 | 11.8911 | 267.9081 | 152.0421
2.8184 | 303.9828 | 115.1843 | 217.1326 | 11.8827 | 267.7964 | 151.9914
2.8195 | 304.0763 | 114.9403 | 217.4078 | 11.8811 | 268.0872 | 152.0382
2.8195 | 304.0763 | 115.0623 | 217.2858 | 11.8811 | 267.9652 | 152.0382
2.8207 | 304.0724 | 115.1843 | 217.1625 | 11.8761 | 267.8412 | 152.0362
2.8219 | 304.1657 | 115.1843 | 217.1936 | 11.8742 | 267.8879 | 152.0829
2.8219 | 304.1657 | 115.3063 | 217.0716 | 11.8742 | 267.7659 | 152.0829
2.8231 | 304.1618 | 115.4283 | 216.9483 | 11.8692 | 267.6419 | 152.0809
2.8242 | 304.1579 | 115.2453 | 217.13 | 11.8643 | 267.823 | 152.079
2.8242 | 304.1579 | 115.1233 | 217.252 | 11.8643 | 267.945 | 152.079
2.8255 | 304.1538 | 114.8793 | 217.4946 | 11.8589 | 268.1869 | 152.0769
2.8266 | 304.1499 | 114.6963 | 217.6763 | 11.854 | 268.368 | 152.0749
2.8266 | 304.1499 | 114.9403 | 217.4323 | 11.854 | 268.124 | 152.0749
2.8278 | 304.2678 | 115.0623 | 217.3496 | 11.8533 | 268.0609 | 152.1339
2.8289 | 304.2639 | 114.9403 | 217.4703 | 11.8483 | 268.181 | 152.1319
2.8289 | 304.2639 | 115.0013 | 217.4093 | 11.8483 | 268.12 | 152.1319
2.8302 | 304.2597 | 114.8793 | 217.5299 | 11.843 | 268.2399 | 152.1299
2.8313 | 304.3533 | 115.0623 | 217.3781 | 11.8415 | 268.1037 | 152.1766
2.8325 | 304.3494 | 114.8183 | 217.6208 | 11.8365 | 268.3457 | 152.1747
2.8325 | 304.2519 | 114.8793 | 217.5273 | 11.8331 | 268.236 | 152.126
2.8336 | 304.3455 | 115.0623 | 217.3755 | 11.8315 | 268.0998 | 152.1727
2.8336 | 304.3455 | 115.0013 | 217.4365 | 11.8315 | 268.1608 | 152.1727
2.8348 | 304.3413 | 114.9403 | 217.4961 | 11.8263 | 268.2197 | 152.1707
2.836 | 304.4349 | 114.9403 | 217.5273 | 11.8248 | 268.2665 | 152.2174
2.8372 | 304.431 | 114.8183 | 217.648 | 11.8198 | 268.3865 | 152.2155
2.8372 | 304.431 | 115.0623 | 217.404 | 11.8198 | 268.1425 | 152.2155
2.8383 | 304.4271 | 114.8793 | 217.5857 | 11.8148 | 268.3235 | 152.2135
2.8395 | 304.4229 | 114.8793 | 217.5843 | 11.8096 | 268.3215 | 152.2115
2.8395 | 304.4229 | 114.9403 | 217.5233 | 11.8096 | 268.2605 | 152.2115
2.8407 | 304.419 | 114.9403 | 217.522 | 11.8046 | 268.2585 | 152.2095
2.8419 | 304.5369 | 115.0013 | 217.5003 | 11.804 | 268.2565 | 152.2684
2.8419 | 304.5369 | 114.9403 | 218.5613 | 11.804 | 269.3175 | 152.2684
2.843 | 304.6304 | 114.6963 | 217.8365 | 11.8025 | 268.6082 | 152.3152
2.8442 | 304.6263 | 114.8183 | 217.7131 | 11.7972 | 268.4842 | 152.3131
2.8442 | 304.7237 | 114.8793 | 217.6846 | 11.8007 | 268.4719 | 152.3619
2.8466 | 304.7159 | 114.6963 | 217.865 | 11.7908 | 268.651 | 152.3579
2.8466 | 304.7159 | 114.6963 | 217.865 | 11.7908 | 268.651 | 152.3579
2.8478 | 304.7117 | 114.7573 | 217.8026 | 11.7856 | 268.5879 | 152.3559
2.8489 | 304.7078 | 114.7573 | 217.8013 | 11.7807 | 268.5859 | 152.3539
2.8489 | 304.7078 | 114.7573 | 217.8013 | 11.7807 | 268.5859 | 152.3539
2.8501 | 304.8257 | 114.6963 | 217.9016 | 11.78 | 268.7059 | 152.4129
2.8512 | 304.8218 | 114.7573 | 217.8393 | 11.7751 | 268.6429 | 152.4109
2.8525 | 304.8176 | 114.8183 | 217.7769 | 11.7699 | 268.5798 | 152.4088
2.8525 | 304.8176 | 114.6963 | 217.8989 | 11.7699 | 268.7018 | 152.4088
2.8536 | 304.8137 | 114.8183 | 217.7756 | 11.765 | 268.5779 | 152.4069
2.8548 | 304.8098 | 114.9403 | 217.6523 | 11.7601 | 268.4539 | 152.4049
2.8548 | 304.9072 | 114.8793 | 217.7458 | 11.7635 | 268.5636 | 152.4536
2.8559 | 304.9033 | 114.7573 | 217.8665 | 11.7586 | 268.6837 | 152.4517
2.8572 | 304.8992 | 114.7573 | 217.8651 | 11.7534 | 268.6816 | 152.4496
2.8583 | 304.8953 | 114.8183 | 217.8028 | 11.7485 | 268.6186 | 152.4476
2.8583 | 304.9927 | 114.8793 | 217.7742 | 11.7519 | 268.6064 | 152.4963
2.8595 | 304.8913 | 114.8793 | 217.7405 | 11.7436 | 268.5557 | 152.4457
2.8606 | 304.9849 | 114.6963 | 217.9546 | 11.7421 | 268.7854 | 152.4924
2.8606 | 304.9849 | 114.6353 | 218.0156 | 11.7421 | 268.8464 | 152.4924
2.8619 | 304.9807 | 114.6963 | 217.9532 | 11.737 | 268.7834 | 152.4903
2.863 | 304.9768 | 115.0013 | 217.6469 | 11.7321 | 268.4764 | 152.4884
2.8642 | 304.9729 | 114.8793 | 217.7676 | 11.7272 | 268.5964 | 152.4864
2.8642 | 304.9729 | 114.8793 | 217.7676 | 11.7272 | 268.5964 | 152.4864
2.8653 | 304.969 | 114.6353 | 218.0103 | 11.7223 | 268.8385 | 152.4845
2.8666 | 304.9648 | 114.5133 | 218.1309 | 11.7172 | 268.9584 | 152.4824
2.8677 | 305.0827 | 114.6963 | 217.9872 | 11.7166 | 268.8343 | 152.5413
2.8677 | 305.0827 | 114.3303 | 218.3532 | 11.7166 | 269.2003 | 152.5413
2.8689 | 305.0787 | 114.4523 | 218.2299 | 11.7117 | 269.0764 | 152.5394
2.8689 | 305.0787 | 114.4523 | 218.2299 | 11.7117 | 269.0764 | 152.5394
2.87 | 305.0748 | 114.5133 | 218.1676 | 11.7069 | 269.0134 | 152.5374
2.8713 | 305.0707 | 114.5743 | 218.1052 | 11.7017 | 268.9503 | 152.5353
2.8724 | 305.0667 | 114.6353 | 218.0429 | 11.6969 | 268.8874 | 152.5334
2.8724 | 305.1642 | 114.5743 | 218.1364 | 11.7002 | 268.9971 | 152.5821
2.8736 | 305.1602 | 114.6353 | 218.0741 | 11.6954 | 268.9341 | 152.5801
2.8748 | 305.2535 | 114.6353 | 218.1052 | 11.6936 | 268.9808 | 152.6267
2.876 | 305.2496 | 114.5743 | 219.1649 | 11.6888 | 270.0398 | 152.6248
2.876 | 305.2496 | 114.8183 | 217.9209 | 11.6888 | 268.7958 | 152.6248
2.8771 | 305.2456 | 114.6963 | 218.0416 | 11.684 | 268.9158 | 152.6228
2.8771 | 305.2456 | 114.3303 | 218.4076 | 11.684 | 269.2818 | 152.6228
2.8783 | 305.3635 | 114.5133 | 218.2638 | 11.6834 | 269.1578 | 152.6817
2.8795 | 305.2376 | 114.3913 | 219.3439 | 11.674 | 270.2168 | 152.6188
2.8795 | 305.3593 | 114.3913 | 218.3845 | 11.6783 | 269.2777 | 152.6797
2.8807 | 305.4528 | 114.5133 | 218.2936 | 11.6768 | 269.2024 | 152.7264
2.8818 | 305.3515 | 114.5133 | 218.2598 | 11.6686 | 269.1518 | 152.6757
2.883 | 305.445 | 114.3913 | 218.413 | 11.6672 | 269.3205 | 152.7225
2.883 | 305.445 | 114.6963 | 218.108 | 11.6672 | 269.0155 | 152.7225
2.8842 | 305.4408 | 114.3303 | 218.4726 | 11.6621 | 269.3794 | 152.7204
2.8842 | 305.4408 | 114.5133 | 218.2896 | 11.6621 | 269.1964 | 152.7204
2.8854 | 305.4369 | 114.5133 | 218.2883 | 11.6573 | 269.1945 | 152.7184
2.8865 | 305.433 | 114.3913 | 218.409 | 11.6524 | 269.3145 | 152.7165
2.8877 | 305.429 | 114.5133 | 218.2857 | 11.6476 | 269.1905 | 152.7145
2.8877 | 305.5264 | 114.4523 | 218.3792 | 11.651 | 269.3002 | 152.7632
2.8889 | 305.5223 | 114.1473 | 218.6828 | 11.6459 | 269.6031 | 152.7611
2.89 | 305.5183 | 114.4523 | 218.3765 | 11.6411 | 269.2962 | 152.7592
2.8912 | 305.5144 | 114.4523 | 218.3752 | 11.6363 | 269.2942 | 152.7572
2.8912 | 305.5144 | 114.4523 | 218.3752 | 11.6363 | 269.2942 | 152.7572
2.8924 | 305.5105 | 114.3303 | 218.4958 | 11.6316 | 269.4143 | 152.7552
2.8924 | 305.5105 | 114.2693 | 218.5568 | 11.6316 | 269.4753 | 152.7552
2.8936 | 305.5063 | 114.3913 | 218.4335 | 11.6265 | 269.3512 | 152.7532
2.8947 | 305.5024 | 114.5133 | 218.3102 | 11.6217 | 269.2272 | 152.7512
2.8959 | 305.4985 | 114.1473 | 218.6748 | 11.6169 | 269.5913 | 152.7492
2.8959 | 305.4985 | 114.2083 | 218.6138 | 11.6169 | 269.5303 | 152.7492
2.8971 | 305.7137 | 114.4523 | 218.4416 | 11.6197 | 269.3939 | 152.8568
2.8983 | 305.7095 | 114.2693 | 218.6232 | 11.6146 | 269.5748 | 152.8548
2.8994 | 305.7056 | 114.3303 | 218.5609 | 11.6099 | 269.5118 | 152.8528
2.8994 | 305.803 | 114.5133 | 218.4103 | 11.6132 | 269.3775 | 152.9015
2.9006 | 305.7991 | 114.2693 | 218.653 | 11.6085 | 269.6195 | 152.8995
2.9006 | 305.7991 | 114.3913 | 218.531 | 11.6085 | 269.4975 | 152.8995
2.9018 | 305.7949 | 114.5743 | 218.3466 | 11.6034 | 269.3125 | 152.8974
2.903 | 305.791 | 114.4523 | 218.4673 | 11.5987 | 269.4325 | 152.8955
2.9041 | 305.9088 | 114.3913 | 218.5676 | 11.5981 | 269.5524 | 152.9544
2.9041 | 305.9088 | 114.3913 | 218.5676 | 11.5981 | 269.5524 | 152.9544
2.9053 | 305.9048 | 114.3303 | 218.6273 | 11.5934 | 269.6114 | 152.9524
2.9065 | 305.9007 | 114.3913 | 218.5649 | 11.5883 | 269.5483 | 152.9503
2.9077 | 305.8967 | 114.2083 | 218.7466 | 11.5836 | 269.7294 | 152.9484
2.9077 | 305.9941 | 114.3913 | 218.596 | 11.5869 | 269.5951 | 152.9971
2.9088 | 305.9902 | 114.2083 | 218.7777 | 11.5822 | 269.7761 | 152.9951
2.91 | 306.0836 | 114.3913 | 218.6259 | 11.5808 | 269.6398 | 153.0418
2.9112 | 306.0794 | 114.2083 | 218.8075 | 11.5758 | 269.8207 | 153.0397
2.9112 | 306.0794 | 114.0863 | 218.9295 | 11.5758 | 269.9427 | 153.0397
2.9124 | 306.0755 | 114.1473 | 218.8672 | 11.571 | 269.8798 | 153.0378
2.9135 | 306.0716 | 114.0253 | 218.9879 | 11.5663 | 269.9998 | 153.0358
2.9135 | 306.0716 | 114.2083 | 218.8049 | 11.5663 | 269.8168 | 153.0358
2.9147 | 306.0677 | 114.2083 | 218.8036 | 11.5616 | 269.8148 | 153.0338
2.9159 | 306.1852 | 114.0863 | 218.9647 | 11.5607 | 269.9956 | 153.0926
2.9171 | 306.1813 | 114.0253 | 219.0244 | 11.556 | 270.0546 | 153.0906
2.9171 | 306.1813 | 113.9043 | 219.1454 | 11.556 | 270.1756 | 153.0906
2.9182 | 306.1773 | 113.9043 | 219.1441 | 11.5513 | 270.1737 | 153.0887
2.9194 | 306.1734 | 113.8433 | 219.2038 | 11.5466 | 270.2327 | 153.0867
2.9194 | 306.2708 | 113.8433 | 219.2363 | 11.5499 | 270.2814 | 153.1354
2.9206 | 306.2666 | 113.9043 | 219.1739 | 11.5449 | 270.2183 | 153.1333
2.9218 | 306.1653 | 114.0863 | 218.9581 | 11.5369 | 269.9857 | 153.0826
2.9241 | 306.2548 | 113.5983 | 219.4759 | 11.5308 | 270.5184 | 153.1274
2.9241 | 306.2548 | 113.8433 | 219.2309 | 11.5308 | 270.2734 | 153.1274
2.9253 | 306.2506 | 113.8433 | 219.2296 | 11.5259 | 270.2713 | 153.1253
2.9265 | 306.2467 | 113.5983 | 219.4732 | 11.5212 | 270.5144 | 153.1233
2.9265 | 306.2467 | 113.7213 | 219.3502 | 11.5212 | 270.3914 | 153.1233
2.9276 | 306.2427 | 113.6603 | 219.4099 | 11.5165 | 270.4504 | 153.1214
2.9288 | 306.2386 | 113.7213 | 219.3475 | 11.5115 | 270.3873 | 153.1193
2.93 | 306.332 | 113.7213 | 219.3787 | 11.5102 | 270.434 | 153.166
2.93 | 306.332 | 113.5983 | 219.5017 | 11.5102 | 270.557 | 153.166
2.9312 | 306.3281 | 113.4163 | 219.6824 | 11.5055 | 270.737 | 153.164
2.9323 | 306.3241 | 113.4773 | 219.6201 | 11.5008 | 270.6741 | 153.1621
2.9335 | 306.3199 | 113.2943 | 219.8017 | 11.4959 | 270.855 | 153.16
2.9335 | 306.4416 | 113.4773 | 219.6592 | 11.5 | 270.7328 | 153.2208
2.9347 | 306.4377 | 113.6603 | 219.4749 | 11.4953 | 270.5479 | 153.2188
2.9359 | 306.4338 | 113.4773 | 219.6566 | 11.4907 | 270.7289 | 153.2169
2.937 | 306.5272 | 113.4163 | 219.7487 | 11.4893 | 270.8366 | 153.2636
2.9382 | 306.523 | 113.4773 | 219.6863 | 11.4844 | 270.7735 | 153.2615
2.9382 | 306.4256 | 113.5983 | 219.5329 | 11.4811 | 270.6038 | 153.2128
2.9394 | 306.5191 | 113.5983 | 219.564 | 11.4798 | 270.6505 | 153.2595
2.9405 | 306.5151 | 113.5983 | 219.5627 | 11.4751 | 270.6486 | 153.2576
2.9417 | 306.5112 | 113.4163 | 219.7434 | 11.4705 | 270.8286 | 153.2556
2.9417 | 306.5112 | 113.4163 | 219.7434 | 11.4705 | 270.8286 | 153.2556
2.9429 | 306.507 | 113.3553 | 219.803 | 11.4655 | 270.8875 | 153.2535
2.9441 | 306.5031 | 113.4163 | 219.7407 | 11.4609 | 270.8245 | 153.2515
2.9441 | 306.6004 | 113.3553 | 219.8342 | 11.4642 | 270.9342 | 153.3002
2.9452 | 306.5965 | 113.5983 | 219.5898 | 11.4596 | 270.6892 | 153.2982
2.9464 | 306.4952 | 113.7213 | 219.4331 | 11.4516 | 270.5156 | 153.2476
2.9476 | 306.491 | 113.7213 | 219.4317 | 11.4467 | 270.5135 | 153.2455
2.9488 | 306.5844 | 113.6603 | 219.5238 | 11.4454 | 270.6212 | 153.2922
2.9488 | 306.5844 | 113.4773 | 219.7068 | 11.4454 | 270.8042 | 153.2922
2.9499 | 306.5805 | 113.5383 | 219.6445 | 11.4408 | 270.7413 | 153.2902
2.9511 | 306.5765 | 113.5983 | 219.5832 | 11.4362 | 270.6793 | 153.2883
2.9511 | 306.5765 | 113.5983 | 219.5832 | 11.4362 | 270.6793 | 153.2883
2.9523 | 306.5724 | 113.7823 | 219.3978 | 11.4313 | 270.4932 | 153.2862
2.9535 | 306.5684 | 113.4163 | 219.7625 | 11.4267 | 270.8572 | 153.2842
2.9546 | 306.5645 | 113.4773 | 219.7002 | 11.4221 | 270.7943 | 153.2822
2.9546 | 306.5645 | 113.2333 | 219.9442 | 11.4221 | 271.0383 | 153.2822
2.9559 | 306.5603 | 113.4773 | 219.6988 | 11.4172 | 270.7922 | 153.2801
2.957 | 306.5564 | 113.4773 | 219.6975 | 11.4126 | 270.7902 | 153.2782
2.957 | 306.5564 | 113.5983 | 219.5765 | 11.4126 | 270.6692 | 153.2782
2.9582 | 306.6741 | 113.3553 | 219.8587 | 11.4121 | 270.9711 | 153.337
2.9593 | 306.5485 | 113.4163 | 219.7558 | 11.4034 | 270.8473 | 153.2742
2.9593 | 306.5485 | 113.4773 | 219.6948 | 11.4034 | 270.7863 | 153.2742
2.9606 | 306.666 | 113.4163 | 219.795 | 11.4026 | 270.906 | 153.333
2.9617 | 306.662 | 113.2943 | 219.9157 | 11.398 | 271.026 | 153.331
2.9629 | 306.6581 | 113.2943 | 219.9144 | 11.3935 | 271.0241 | 153.329
2.9629 | 306.6581 | 113.2943 | 219.9144 | 11.3935 | 271.0241 | 153.329
2.964 | 306.7515 | 113.4773 | 219.7625 | 11.3922 | 270.8877 | 153.3757
2.9653 | 306.7473 | 113.2943 | 219.9441 | 11.3873 | 271.0687 | 153.3736
2.9653 | 306.8446 | 113.4163 | 219.8545 | 11.3906 | 270.9953 | 153.4223
2.9664 | 306.7433 | 113.3553 | 219.8818 | 11.3827 | 271.0057 | 153.3717
2.9676 | 306.8367 | 113.2333 | 220.0349 | 11.3815 | 271.1744 | 153.4184
2.9687 | 306.8328 | 113.2943 | 219.9726 | 11.3769 | 271.1114 | 153.4164
2.9687 | 306.8328 | 113.2333 | 220.0336 | 11.3769 | 271.1724 | 153.4164
2.97 | 306.8286 | 113.2333 | 220.0322 | 11.372 | 271.1703 | 153.4143
2.9711 | 306.8246 | 113.3553 | 219.9089 | 11.3675 | 271.0463 | 153.4123
2.9723 | 306.9423 | 113.2943 | 220.0091 | 11.367 | 271.1662 | 153.4712
2.9723 | 306.9423 | 113.2333 | 220.0701 | 11.367 | 271.2272 | 153.4712
2.9734 | 306.9384 | 113.2943 | 220.0078 | 11.3625 | 271.1642 | 153.4692
2.9746 | 307.0315 | 113.1723 | 220.1609 | 11.3609 | 271.3328 | 153.5158
2.9746 | 307.0315 | 113.2333 | 220.0999 | 11.3609 | 271.2718 | 153.5158
2.9758 | 307.0276 | 113.3553 | 219.9765 | 11.3564 | 271.1478 | 153.5138
2.977 | 307.0236 | 113.2943 | 220.0362 | 11.3518 | 271.2068 | 153.5118
2.9781 | 307.0197 | 113.2943 | 220.0349 | 11.3473 | 271.2049 | 153.5098
2.9781 | 307.1413 | 113.2333 | 220.1365 | 11.3514 | 271.3267 | 153.5707
2.9793 | 307.1371 | 113.1113 | 220.2571 | 11.3466 | 271.4466 | 153.5686
2.9805 | 307.1332 | 113.5383 | 219.8287 | 11.342 | 271.0176 | 153.5666
2.9805 | 307.1332 | 113.2333 | 220.1337 | 11.342 | 271.3226 | 153.5666
2.9817 | 307.1292 | 113.2943 | 220.0714 | 11.3375 | 271.2596 | 153.5646
2.9829 | 307.125 | 113.0503 | 220.314 | 11.3327 | 271.5015 | 153.5625
2.984 | 307.1211 | 112.9283 | 220.4347 | 11.3282 | 271.6216 | 153.5606
2.9852 | 307.1172 | 112.9283 | 220.4334 | 11.3236 | 271.6196 | 153.5586
2.9852 | 307.1172 | 112.9283 | 220.4334 | 11.3236 | 271.6196 | 153.5586
2.9864 | 307.1132 | 113.1113 | 220.2491 | 11.3191 | 271.4346 | 153.5566
2.9864 | 307.1132 | 112.9893 | 220.3711 | 11.3191 | 271.5566 | 153.5566
2.9876 | 307.2063 | 113.0503 | 220.3411 | 11.3176 | 271.5422 | 153.6032
2.9887 | 307.2024 | 112.9893 | 220.4008 | 11.3131 | 271.6012 | 153.6012
2.9887 | 307.2024 | 113.0503 | 220.3398 | 11.3131 | 271.5402 | 153.6012
2.9899 | 307.1984 | 112.7453 | 220.6435 | 11.3086 | 271.8432 | 153.5992
2.991 | 307.1945 | 113.0503 | 220.3372 | 11.3041 | 271.5363 | 153.5972
2.991 | 307.1945 | 112.9283 | 220.4592 | 11.3041 | 271.6583 | 153.5972
2.9923 | 307.2876 | 112.9893 | 220.4292 | 11.3025 | 271.6438 | 153.6438
2.9934 | 307.2836 | 112.8673 | 220.5499 | 11.298 | 271.7638 | 153.6418
2.9946 | 307.2797 | 113.2333 | 220.1826 | 11.2936 | 271.3959 | 153.6398
2.9957 | 307.3973 | 113.0503 | 220.4048 | 11.2931 | 271.6377 | 153.6987
2.9957 | 307.3973 | 113.0503 | 220.4048 | 11.2931 | 271.6377 | 153.6987
2.997 | 307.3931 | 112.8063 | 220.6474 | 11.2884 | 271.8796 | 153.6966
2.9981 | 307.5838 | 112.9283 | 220.5889 | 11.2904 | 271.8529 | 153.7919
2.9981 | 307.5838 | 113.1723 | 220.3449 | 11.2904 | 271.6089 | 153.7919
2.9993 | 307.3853 | 113.1113 | 220.3398 | 11.2794 | 271.5706 | 153.6926
3.0004 | 307.5759 | 113.1113 | 220.4033 | 11.2814 | 271.666 | 153.7879
3.0017 | 307.5717 | 112.9283 | 220.5849 | 11.2766 | 271.8469 | 153.7858
3.0017 | 307.5717 | 112.9893 | 220.5239 | 11.2766 | 271.7859 | 153.7858
3.0028 | 307.6893 | 113.1723 | 220.3801 | 11.2762 | 271.6617 | 153.8447
3.004 | 307.6854 | 113.1723 | 220.3788 | 11.2717 | 271.6597 | 153.8427
3.0051 | 307.5598 | 113.0503 | 220.459 | 11.2632 | 271.7189 | 153.7799
3.0051 | 307.5598 | 113.0503 | 220.459 | 11.2632 | 271.7189 | 153.7799
3.0064 | 307.5556 | 113.0503 | 220.4576 | 11.2585 | 271.7168 | 153.7778
3.0075 | 307.5517 | 112.9893 | 220.5172 | 11.254 | 271.7758 | 153.7758
3.0075 | 307.5517 | 113.0503 | 220.4562 | 11.254 | 271.7148 | 153.7758
3.0087 | 307.5477 | 112.9893 | 220.5159 | 11.2496 | 271.7739 | 153.7739
3.0099 | 307.5435 | 112.9893 | 220.5145 | 11.2448 | 271.7718 | 153.7718
3.0099 | 307.5435 | 113.1723 | 220.3315 | 11.2448 | 271.5888 | 153.7718
3.0111 | 307.5396 | 112.9893 | 220.5132 | 11.2404 | 271.7698 | 153.7698
3.0122 | 307.6572 | 112.9283 | 220.6134 | 11.24 | 271.8896 | 153.8286
3.0134 | 307.5317 | 113.0503 | 220.4496 | 11.2315 | 271.7048 | 153.7658
3.0134 | 307.6533 | 112.9893 | 220.5511 | 11.2355 | 271.8266 | 153.8266
3.0146 | 307.5275 | 112.9893 | 220.5092 | 11.2268 | 271.7637 | 153.7637
3.0158 | 307.6451 | 112.8673 | 220.6704 | 11.2264 | 271.9446 | 153.8226
3.0158 | 307.6451 | 112.9283 | 220.6094 | 11.2264 | 271.8836 | 153.8226
3.0169 | 307.6411 | 112.5623 | 220.9741 | 11.222 | 272.2476 | 153.8206
3.0181 | 307.6372 | 112.9893 | 220.5457 | 11.2175 | 271.8186 | 153.8186
3.0193 | 307.633 | 112.8063 | 220.7273 | 11.2128 | 271.9995 | 153.8165
3.0193 | 307.7303 | 112.7453 | 220.8208 | 11.2161 | 272.1091 | 153.8651
3.0205 | 307.7263 | 112.9283 | 220.6365 | 11.2116 | 271.9242 | 153.8632
3.0205 | 307.7263 | 113.0503 | 220.5145 | 11.2116 | 271.8022 | 153.8632
3.0228 | 307.7184 | 113.0503 | 220.5118 | 11.2028 | 271.7982 | 153.8592
3.0228 | 307.7184 | 112.9893 | 220.5728 | 11.2028 | 271.8592 | 153.8592
3.024 | 307.8115 | 112.7453 | 220.8478 | 11.2013 | 272.1497 | 153.9057
3.024 | 307.8115 | 112.7453 | 220.8478 | 11.2013 | 272.1497 | 153.9057
3.0251 | 307.8075 | 112.9283 | 220.6635 | 11.1969 | 271.9648 | 153.9038
3.0263 | 307.8036 | 112.8673 | 220.7232 | 11.1925 | 272.0238 | 153.9018
3.0275 | 307.7996 | 112.7453 | 220.8439 | 11.1881 | 272.1438 | 153.8998
3.0287 | 307.917 | 112.8063 | 220.822 | 11.1874 | 272.1415 | 153.9585
3.0287 | 307.917 | 112.8673 | 220.761 | 11.1874 | 272.0805 | 153.9585
3.0298 | 307.913 | 112.9283 | 220.6987 | 11.183 | 272.0175 | 153.9565
3.031 | 307.9091 | 112.9283 | 220.6974 | 11.1786 | 272.0155 | 153.9545
3.0322 | 307.9051 | 113.0503 | 220.574 | 11.1742 | 271.8916 | 153.9525
3.0322 | 308.0023 | 112.9893 | 220.6675 | 11.1775 | 272.0012 | 154.0012
3.0334 | 307.9981 | 112.8673 | 220.7881 | 11.1728 | 272.1211 | 153.9991
3.0334 | 307.9981 | 112.5623 | 221.0931 | 11.1728 | 272.4261 | 153.9991
3.0357 | 307.9902 | 113.0503 | 220.6024 | 11.164 | 271.9341 | 153.9951
3.0369 | 307.986 | 112.7453 | 220.906 | 11.1594 | 272.237 | 153.993
3.0381 | 307.9821 | 112.9283 | 220.7217 | 11.155 | 272.052 | 153.991
3.0381 | 307.9821 | 112.7453 | 220.9047 | 11.155 | 272.235 | 153.991
3.0392 | 307.9781 | 112.6233 | 221.0254 | 11.1506 | 272.3551 | 153.9891
3.0404 | 307.9741 | 113.0503 | 220.5971 | 11.1463 | 271.9261 | 153.9871
3.0404 | 307.9741 | 112.9283 | 220.7191 | 11.1463 | 272.0481 | 153.9871
3.0416 | 308.0672 | 112.7453 | 220.9331 | 11.1448 | 272.2776 | 154.0336
3.0428 | 308.0632 | 112.6843 | 220.9928 | 11.1404 | 272.3366 | 154.0316
3.0439 | 308.0593 | 112.8673 | 220.8084 | 11.1361 | 272.1516 | 154.0296
3.0439 | 308.0593 | 112.9893 | 220.6864 | 11.1361 | 272.0296 | 154.0296
3.0451 | 308.0553 | 112.7453 | 220.9291 | 11.1317 | 272.2717 | 154.0277
3.0463 | 308.0511 | 112.6843 | 220.9887 | 11.1271 | 272.3306 | 154.0256
3.0463 | 308.0511 | 112.5623 | 221.1107 | 11.1271 | 272.4526 | 154.0256
3.0475 | 308.1687 | 112.8673 | 220.8449 | 11.1267 | 272.2064 | 154.0843
3.0486 | 308.1647 | 112.9283 | 220.7826 | 11.1224 | 272.1434 | 154.0824
3.0486 | 308.1647 | 112.8063 | 220.9046 | 11.1224 | 272.2654 | 154.0824
3.0498 | 308.1608 | 112.8063 | 220.9033 | 11.118 | 272.2634 | 154.0804
3.051 | 308.1566 | 112.8063 | 220.9019 | 11.1134 | 272.2613 | 154.0783
3.0522 | 308.1526 | 112.8063 | 220.9005 | 11.1091 | 272.2593 | 154.0763
3.0522 | 308.1526 | 112.8673 | 220.8395 | 11.1091 | 272.1983 | 154.0763
3.0533 | 308.1486 | 112.6843 | 221.0212 | 11.1048 | 272.3793 | 154.0743
3.0533 | 308.1486 | 112.8063 | 220.8992 | 11.1048 | 272.2573 | 154.0743
3.0545 | 308.2419 | 112.5623 | 221.1743 | 11.1036 | 272.548 | 154.121
3.0557 | 308.2377 | 112.7453 | 220.9899 | 11.099 | 272.3629 | 154.1189
3.0569 | 308.331 | 112.8673 | 220.899 | 11.0979 | 272.2875 | 154.1655
3.0569 | 308.331 | 112.8673 | 220.899 | 11.0979 | 272.2875 | 154.1655
3.058 | 308.327 | 112.8063 | 220.9587 | 11.0935 | 272.3465 | 154.1635
3.0593 | 308.3228 | 112.8063 | 220.9573 | 11.0889 | 272.3444 | 154.1614
3.0593 | 308.4443 | 112.8673 | 220.9368 | 11.0929 | 272.3442 | 154.2222
3.0604 | 308.4404 | 112.9283 | 221.8745 | 11.0886 | 273.2812 | 154.2202
3.0616 | 308.4364 | 112.8673 | 220.9341 | 11.0843 | 272.3402 | 154.2182
3.0627 | 308.4324 | 112.6843 | 221.1158 | 11.08 | 272.5212 | 154.2162
3.0627 | 308.4324 | 113.1113 | 220.6888 | 11.08 | 272.0942 | 154.2162
3.0639 | 308.5254 | 112.9283 | 220.9028 | 11.0786 | 272.3237 | 154.2627
3.0651 | 308.5215 | 113.1723 | 220.6575 | 11.0743 | 272.0778 | 154.2607
3.0651 | 308.4243 | 113.1723 | 220.6251 | 11.0711 | 272.0291 | 154.2121
3.0663 | 308.4203 | 113.2943 | 220.5018 | 11.0668 | 271.9052 | 154.2101
3.0674 | 308.5135 | 113.2943 | 220.5329 | 11.0656 | 271.9518 | 154.2568
3.0674 | 308.5135 | 113.2333 | 220.5939 | 11.0656 | 272.0128 | 154.2568
3.0686 | 308.5093 | 112.9893 | 220.8365 | 11.0611 | 272.2547 | 154.2547
3.0698 | 308.5054 | 112.9283 | 220.8961 | 11.0568 | 272.3137 | 154.2527
3.0698 | 308.5054 | 113.0503 | 220.7741 | 11.0568 | 272.1917 | 154.2527
3.071 | 308.5014 | 113.1723 | 220.6508 | 11.0525 | 272.0677 | 154.2507
3.0721 | 308.4974 | 113.2333 | 220.5885 | 11.0482 | 272.0047 | 154.2487
3.0733 | 308.4932 | 113.2333 | 220.5871 | 11.0437 | 272.0026 | 154.2466
3.0733 | 308.4932 | 112.9893 | 220.8311 | 11.0437 | 272.2466 | 154.2466
3.0745 | 308.4893 | 113.1723 | 220.6468 | 11.0394 | 272.0616 | 154.2446
3.0745 | 308.4893 | 113.1723 | 220.6468 | 11.0394 | 272.0616 | 154.2446
3.0757 | 308.4853 | 113.3553 | 220.4624 | 11.0351 | 271.8767 | 154.2426
3.0768 | 308.5785 | 113.0503 | 220.7985 | 11.034 | 272.2283 | 154.2893
3.078 | 308.5743 | 112.9893 | 220.8581 | 11.0294 | 272.2872 | 154.2872
3.078 | 308.5743 | 113.0503 | 220.7971 | 11.0294 | 272.2262 | 154.2872
3.0792 | 308.5704 | 113.1113 | 220.7348 | 11.0252 | 272.1632 | 154.2852
3.0803 | 308.5664 | 113.3553 | 220.4895 | 11.0209 | 271.9172 | 154.2832
3.0803 | 308.6879 | 113.3553 | 220.53 | 11.0249 | 271.978 | 154.3439
3.0815 | 308.6839 | 113.1723 | 220.7117 | 11.0206 | 272.159 | 154.342
3.0827 | 308.6797 | 112.8673 | 221.0153 | 11.0161 | 272.4619 | 154.3399
3.0839 | 308.6757 | 113.1113 | 220.7699 | 11.0118 | 272.2159 | 154.3379
3.0839 | 308.7729 | 113.2333 | 220.6803 | 11.015 | 272.1425 | 154.3865
3.085 | 308.769 | 113.2333 | 220.679 | 11.0107 | 272.1405 | 154.3845
3.0863 | 308.7648 | 112.9893 | 220.9216 | 11.0062 | 272.3824 | 154.3824
3.0863 | 308.7648 | 113.2333 | 220.6776 | 11.0062 | 272.1384 | 154.3824
3.0874 | 308.858 | 113.3553 | 220.5867 | 11.0051 | 272.063 | 154.429
3.0886 | 308.854 | 113.1113 | 220.8294 | 11.0008 | 272.305 | 154.427
3.0897 | 308.85 | 113.2333 | 220.706 | 10.9966 | 272.181 | 154.425
3.0897 | 308.85 | 113.2943 | 220.645 | 10.9966 | 272.12 | 154.425
3.091 | 308.8458 | 112.9893 | 220.9486 | 10.9921 | 272.4229 | 154.4229
3.0921 | 308.9634 | 113.1113 | 220.8658 | 10.9918 | 272.3597 | 154.4817
3.0933 | 308.9594 | 113.2943 | 220.6815 | 10.9875 | 272.1747 | 154.4797
3.0933 | 308.9594 | 113.3553 | 220.6205 | 10.9875 | 272.1137 | 154.4797
3.0944 | 309.0526 | 113.4163 | 220.5905 | 10.9864 | 272.0993 | 154.5263
3.0957 | 309.0484 | 113.2333 | 220.7721 | 10.9819 | 272.2802 | 154.5242
3.0957 | 309.0484 | 113.1723 | 220.8331 | 10.9819 | 272.3412 | 154.5242
3.0968 | 309.0444 | 113.1723 | 220.8318 | 10.9777 | 272.3392 | 154.5222
3.098 | 309.0404 | 113.1723 | 220.8305 | 10.9735 | 272.3372 | 154.5202
3.0991 | 309.0365 | 112.9283 | 221.0732 | 10.9693 | 272.5792 | 154.5182
3.0991 | 309.0365 | 113.0503 | 221.9512 | 10.9693 | 273.4572 | 154.5182
3.1004 | 309.0322 | 113.1113 | 220.8888 | 10.9648 | 272.3941 | 154.5161
3.1015 | 309.1254 | 113.0503 | 220.9808 | 10.9637 | 272.5017 | 154.5627
3.1015 | 309.1254 | 113.1113 | 220.9198 | 10.9637 | 272.4407 | 154.5627
3.1027 | 309.1215 | 113.1723 | 220.8575 | 10.9595 | 272.3778 | 154.5607
3.1038 | 309.1175 | 113.2943 | 220.7342 | 10.9553 | 272.2538 | 154.5587
3.1038 | 309.1175 | 113.2943 | 220.7342 | 10.9553 | 272.2538 | 154.5587
3.1051 | 309.1133 | 113.1723 | 220.8548 | 10.9508 | 272.3737 | 154.5566
3.1062 | 309.0121 | 113.1723 | 220.8211 | 10.9435 | 272.3231 | 154.5061
3.1062 | 309.1093 | 112.9893 | 221.0364 | 10.9466 | 272.5547 | 154.5547
3.1074 | 309.1053 | 113.2333 | 220.7911 | 10.9424 | 272.3087 | 154.5527
3.1085 | 309.1014 | 112.9893 | 221.0338 | 10.9382 | 272.5507 | 154.5507
3.1098 | 309.0971 | 113.0503 | 220.9714 | 10.9338 | 272.4876 | 154.5486
3.1098 | 309.0971 | 113.0503 | 220.9714 | 10.9338 | 272.4876 | 154.5486
3.1109 | 309.2146 | 112.9893 | 221.0716 | 10.9335 | 272.6073 | 154.6073
3.1121 | 309.2107 | 113.0503 | 221.0092 | 10.9293 | 272.5443 | 154.6053
3.1121 | 309.0892 | 113.0503 | 220.9687 | 10.9254 | 272.4836 | 154.5446
3.1133 | 309.2064 | 113.1113 | 220.9468 | 10.9248 | 272.4812 | 154.6032
3.1133 | 309.2064 | 112.7453 | 221.3128 | 10.9248 | 272.8472 | 154.6032
3.1144 | 309.2025 | 113.2333 | 220.8235 | 10.9207 | 272.3572 | 154.6012
3.1156 | 309.3928 | 112.9283 | 221.192 | 10.9227 | 272.7574 | 154.6964
3.1168 | 309.3888 | 112.9893 | 222.1296 | 10.9185 | 273.6944 | 154.6944
3.118 | 309.3846 | 112.6843 | 221.4332 | 10.9141 | 272.9973 | 154.6923
3.118 | 309.5061 | 112.8063 | 221.3517 | 10.918 | 272.936 | 154.753
3.1191 | 309.3806 | 112.8063 | 221.3099 | 10.9099 | 272.8733 | 154.6903
3.1203 | 309.3767 | 112.8673 | 221.2476 | 10.9058 | 272.8103 | 154.6883
3.1203 | 309.4981 | 113.1113 | 221.0441 | 10.9097 | 272.6271 | 154.7491
3.1215 | 309.4941 | 113.1723 | 220.9817 | 10.9055 | 272.5641 | 154.7471
3.1227 | 309.4899 | 112.9893 | 221.1633 | 10.9011 | 272.745 | 154.745
3.1227 | 309.4899 | 112.9893 | 221.1633 | 10.9011 | 272.745 | 154.745
3.1238 | 309.4859 | 112.9893 | 221.162 | 10.8969 | 272.743 | 154.743
3.1238 | 309.4859 | 113.0503 | 221.101 | 10.8969 | 272.682 | 154.743
3.125 | 309.5791 | 112.9283 | 222.254 | 10.8959 | 273.8506 | 154.7896
3.1262 | 309.5751 | 113.0503 | 221.1307 | 10.8917 | 272.7266 | 154.7876
3.1274 | 309.5709 | 112.8673 | 221.3123 | 10.8873 | 272.9075 | 154.7854
3.1285 | 309.5669 | 112.9283 | 221.25 | 10.8831 | 272.8445 | 154.7835
3.1285 | 309.5669 | 112.9893 | 221.189 | 10.8831 | 272.7835 | 154.7835
3.1297 | 309.5629 | 112.8063 | 222.3707 | 10.879 | 273.9645 | 154.7815
3.1297 | 309.6601 | 113.0503 | 221.159 | 10.8821 | 272.7691 | 154.83
3.1308 | 309.6561 | 112.9283 | 222.2797 | 10.8779 | 273.8891 | 154.8281
3.1321 | 309.6519 | 112.9893 | 221.2173 | 10.8735 | 272.826 | 154.8259
3.1332 | 309.6479 | 112.6843 | 221.521 | 10.8694 | 273.129 | 154.8239
3.1344 | 309.6439 | 112.9283 | 221.2757 | 10.8653 | 272.883 | 154.822
3.1344 | 309.6439 | 112.8063 | 221.3977 | 10.8653 | 273.005 | 154.822
3.1355 | 309.6399 | 112.8673 | 221.3353 | 10.8611 | 272.942 | 154.82
3.1355 | 309.6399 | 112.8673 | 221.3353 | 10.8611 | 272.942 | 154.82
3.1368 | 309.6357 | 113.0503 | 221.1509 | 10.8567 | 272.7569 | 154.8179
3.1379 | 309.7532 | 112.9893 | 221.2511 | 10.8565 | 272.8766 | 154.8766
3.1391 | 309.7492 | 112.7453 | 222.4937 | 10.8524 | 274.1186 | 154.8746
3.1391 | 309.7492 | 112.6233 | 221.6157 | 10.8524 | 273.2406 | 154.8746
3.1403 | 309.7449 | 112.7453 | 221.4923 | 10.848 | 273.1165 | 154.8725
3.1415 | 309.741 | 112.9283 | 221.308 | 10.8439 | 272.9315 | 154.8705
3.1415 | 309.6195 | 112.9893 | 221.2065 | 10.84 | 272.8098 | 154.8098
3.1426 | 309.737 | 112.6843 | 222.5507 | 10.8398 | 274.1735 | 154.8685
3.1438 | 309.733 | 112.7453 | 221.4883 | 10.8356 | 273.1105 | 154.8665
3.145 | 309.7288 | 112.7453 | 221.4869 | 10.8313 | 273.1084 | 154.8644
3.145 | 309.8259 | 112.6233 | 221.6413 | 10.8344 | 273.279 | 154.9129
3.1473 | 309.8179 | 112.6233 | 221.6387 | 10.8262 | 273.275 | 154.909
3.1485 | 309.8139 | 112.7453 | 222.5153 | 10.8221 | 274.151 | 154.907
3.1497 | 309.9068 | 112.6843 | 221.6073 | 10.8208 | 273.2584 | 154.9534
3.1497 | 309.8097 | 112.5623 | 221.6969 | 10.8177 | 273.3319 | 154.9049
3.1509 | 309.8057 | 112.6843 | 221.5736 | 10.8136 | 273.2079 | 154.9029
3.1509 | 309.8057 | 112.9893 | 221.2686 | 10.8136 | 272.9029 | 154.9029
3.152 | 309.8017 | 112.8673 | 221.3893 | 10.8095 | 273.0229 | 154.9009
3.1532 | 309.8949 | 112.8063 | 221.4813 | 10.8085 | 273.1305 | 154.9474
3.1544 | 309.8907 | 112.6233 | 221.6629 | 10.8042 | 273.3113 | 154.9453
3.1544 | 309.8907 | 112.7453 | 221.5409 | 10.8042 | 273.1893 | 154.9453
3.1556 | 309.8867 | 112.8063 | 221.4786 | 10.8001 | 273.1264 | 154.9433
3.1567 | 310.0041 | 112.6843 | 222.6397 | 10.7998 | 274.3071 | 155.002
3.1567 | 309.8827 | 112.6843 | 221.5992 | 10.796 | 273.2464 | 154.9413
3.1579 | 309.8787 | 112.6233 | 221.6589 | 10.7919 | 273.3054 | 154.9394
3.1591 | 309.8745 | 112.8063 | 222.4745 | 10.7876 | 274.1202 | 154.9372
3.1591 | 309.8745 | 112.3793 | 222.9015 | 10.7876 | 274.5472 | 154.9372
3.1603 | 309.9919 | 112.3793 | 221.9406 | 10.7874 | 273.606 | 154.9959
3.1614 | 309.9879 | 112.4403 | 221.8783 | 10.7833 | 273.543 | 154.9939
3.1614 | 309.9879 | 112.5013 | 221.8173 | 10.7833 | 273.482 | 154.9939
3.1626 | 309.9839 | 112.6233 | 221.694 | 10.7792 | 273.358 | 154.992
3.1638 | 309.9797 | 112.5013 | 221.8146 | 10.7749 | 273.4779 | 154.9898
3.1649 | 309.9757 | 112.4403 | 221.8742 | 10.7708 | 273.5369 | 154.9878
3.1649 | 309.9757 | 112.3183 | 222.9962 | 10.7708 | 274.6589 | 154.9878
3.1661 | 310.0688 | 112.3183 | 222.0273 | 10.7698 | 273.7054 | 155.0344
3.1661 | 310.0688 | 112.3183 | 222.0273 | 10.7698 | 273.7054 | 155.0344
3.1673 | 309.9675 | 112.6233 | 221.6885 | 10.7625 | 273.3497 | 154.9837
3.1685 | 310.0606 | 112.5013 | 221.8415 | 10.7615 | 273.5183 | 155.0303
3.1696 | 310.0566 | 112.3793 | 221.9622 | 10.7574 | 273.6383 | 155.0283
3.1696 | 310.0566 | 112.3793 | 221.9622 | 10.7574 | 273.6383 | 155.0283
3.1708 | 310.0526 | 112.1353 | 222.2049 | 10.7534 | 273.8803 | 155.0263
3.172 | 310.0484 | 112.4403 | 221.8985 | 10.7491 | 273.5732 | 155.0242
3.1732 | 310.1415 | 112.3793 | 221.9905 | 10.7481 | 273.6808 | 155.0708
3.1732 | 310.1415 | 112.3793 | 221.9905 | 10.7481 | 273.6808 | 155.0708
3.1743 | 310.2589 | 112.5013 | 221.9077 | 10.7479 | 273.6175 | 155.1295
3.1755 | 310.2549 | 112.5013 | 221.9063 | 10.7439 | 273.6155 | 155.1275
3.1755 | 310.2549 | 112.3793 | 222.0283 | 10.7439 | 273.7375 | 155.1275
3.1767 | 310.2507 | 112.5013 | 221.9049 | 10.7396 | 273.6134 | 155.1253
3.1767 | 310.2507 | 112.4403 | 221.9659 | 10.7396 | 273.6744 | 155.1253
3.1779 | 310.3438 | 112.1353 | 222.3019 | 10.7386 | 274.0259 | 155.1719
3.179 | 310.2427 | 112.3793 | 222.0242 | 10.7315 | 273.7314 | 155.1213
3.179 | 310.3398 | 112.3183 | 222.1176 | 10.7346 | 273.8409 | 155.1699
3.1802 | 310.3358 | 112.1963 | 222.2383 | 10.7305 | 273.9609 | 155.1679
3.1814 | 310.3316 | 112.3183 | 222.1149 | 10.7263 | 273.8368 | 155.1658
3.1814 | 310.3316 | 112.3793 | 222.0539 | 10.7263 | 273.7758 | 155.1658
3.1826 | 310.3276 | 112.1353 | 222.2965 | 10.7222 | 274.0178 | 155.1638
3.1837 | 310.3236 | 112.3183 | 222.1122 | 10.7182 | 273.8328 | 155.1618
3.1849 | 310.3196 | 112.5623 | 221.8669 | 10.7142 | 273.5868 | 155.1598
3.1849 | 310.3196 | 112.4403 | 221.9889 | 10.7142 | 273.7088 | 155.1598
3.1849 | 310.3196 | 112.4403 | 221.9889 | 10.7142 | 273.7088 | 155.1598
3.1861 | 310.3154 | 112.5013 | 221.9265 | 10.7099 | 273.6457 | 155.1577
3.1873 | 310.3114 | 112.3793 | 222.0471 | 10.7059 | 273.7657 | 155.1557
3.1884 | 310.4287 | 112.3793 | 222.0863 | 10.7057 | 273.8244 | 155.2144
3.1896 | 310.4247 | 112.3793 | 222.0849 | 10.7017 | 273.8224 | 155.2124
3.1896 | 310.4247 | 112.2573 | 222.2069 | 10.7017 | 273.9444 | 155.2124
3.1908 | 310.4205 | 112.5013 | 221.9615 | 10.6975 | 273.6983 | 155.2103
3.192 | 310.4165 | 112.5013 | 221.9602 | 10.6935 | 273.6963 | 155.2083
3.192 | 310.4165 | 112.2573 | 222.2042 | 10.6935 | 273.9403 | 155.2083
3.1931 | 310.4125 | 112.3183 | 223.1419 | 10.6895 | 274.8773 | 155.2063
3.1944 | 310.5054 | 112.3793 | 222.1118 | 10.6883 | 273.8627 | 155.2527
3.1944 | 310.5054 | 112.5013 | 221.9898 | 10.6883 | 273.7407 | 155.2527
3.1955 | 310.5014 | 112.3183 | 222.1715 | 10.6843 | 273.9217 | 155.2507
3.1967 | 310.4003 | 112.2573 | 222.1988 | 10.6773 | 273.9322 | 155.2001
3.1967 | 310.4974 | 112.1963 | 223.2921 | 10.6803 | 275.0417 | 155.2487
3.1978 | 310.4934 | 112.1963 | 222.2908 | 10.6763 | 274.0397 | 155.2467
3.1978 | 310.4934 | 112.1963 | 222.2908 | 10.6763 | 274.0397 | 155.2467
3.199 | 310.4891 | 112.2573 | 222.2284 | 10.6721 | 273.9766 | 155.2446
3.2002 | 310.4851 | 112.2573 | 223.2271 | 10.6681 | 274.9746 | 155.2426
3.2014 | 310.4811 | 112.3793 | 222.1037 | 10.6641 | 273.8506 | 155.2406
3.2025 | 310.4772 | 112.3183 | 222.1634 | 10.6601 | 273.9096 | 155.2386
3.2025 | 310.4772 | 112.3793 | 223.1024 | 10.6601 | 274.8486 | 155.2386
3.2037 | 310.57 | 112.1353 | 222.3773 | 10.659 | 274.139 | 155.285
3.2037 | 310.57 | 112.1353 | 222.3773 | 10.659 | 274.139 | 155.285
3.2049 | 310.566 | 112.0133 | 222.498 | 10.655 | 274.259 | 155.283
3.2061 | 310.6833 | 112.0133 | 222.5371 | 10.6548 | 274.3177 | 155.3417
3.2072 | 310.6794 | 112.1963 | 222.3528 | 10.6508 | 274.1327 | 155.3397
3.2072 | 310.6794 | 112.0743 | 222.4748 | 10.6508 | 274.2547 | 155.3397
3.2084 | 310.6751 | 112.3793 | 222.1684 | 10.6466 | 273.9476 | 155.3376
3.2096 | 310.6711 | 112.3183 | 222.2281 | 10.6427 | 274.0066 | 155.3356
3.2108 | 310.7642 | 112.0743 | 222.5031 | 10.6417 | 274.2971 | 155.3821
3.2108 | 310.7642 | 112.0133 | 222.5641 | 10.6417 | 274.3581 | 155.3821
3.2119 | 310.7602 | 112.4403 | 222.1357 | 10.6378 | 273.9291 | 155.3801
3.2131 | 310.853 | 112.2573 | 222.3497 | 10.6366 | 274.1585 | 155.4265
3.2131 | 310.7559 | 112.1353 | 222.4393 | 10.6336 | 274.232 | 155.378
3.2143 | 310.7519 | 112.0743 | 223.499 | 10.6296 | 275.291 | 155.376
3.2154 | 310.7479 | 112.0133 | 223.5587 | 10.6257 | 275.35 | 155.374
3.2166 | 310.7439 | 111.9523 | 222.6183 | 10.6217 | 274.409 | 155.372
3.2166 | 310.7439 | 112.0133 | 222.5573 | 10.6217 | 274.348 | 155.372
3.2178 | 310.8368 | 112.0743 | 222.5273 | 10.6206 | 274.3334 | 155.4184
3.219 | 310.8328 | 111.8303 | 222.7699 | 10.6166 | 274.5754 | 155.4164
3.219 | 310.8328 | 111.7693 | 222.8309 | 10.6166 | 274.6364 | 155.4164
3.2201 | 310.8288 | 112.0743 | 222.5246 | 10.6127 | 274.3294 | 155.4144
3.2214 | 310.9458 | 111.8913 | 222.7466 | 10.6123 | 274.5709 | 155.4729
3.2214 | 310.9458 | 112.0133 | 222.6246 | 10.6123 | 274.4489 | 155.4729
3.2225 | 310.9418 | 111.8913 | 222.7453 | 10.6084 | 274.5689 | 155.4709
3.2237 | 310.8165 | 111.9523 | 223.6425 | 10.6007 | 275.4453 | 155.4083
3.2237 | 310.8165 | 112.0133 | 223.5815 | 10.6007 | 275.3843 | 155.4083
3.2248 | 310.9338 | 111.7693 | 222.8646 | 10.6005 | 274.6869 | 155.4669
3.2261 | 310.9296 | 111.6473 | 223.9852 | 10.5963 | 275.8068 | 155.4648
3.2272 | 310.9256 | 111.8303 | 222.8009 | 10.5924 | 274.6218 | 155.4628
3.2272 | 310.9256 | 111.8303 | 223.8009 | 10.5924 | 275.6218 | 155.4628
3.2284 | 311.0186 | 111.8913 | 222.7709 | 10.5915 | 274.6073 | 155.5093
3.2295 | 310.9176 | 111.8303 | 222.7982 | 10.5846 | 274.6178 | 155.4588
3.2308 | 310.9133 | 111.5863 | 223.0408 | 10.5804 | 274.8597 | 155.4567
3.2308 | 310.9133 | 111.7083 | 222.9188 | 10.5804 | 274.7377 | 155.4567
3.2319 | 311.0064 | 111.7693 | 222.8888 | 10.5795 | 274.7232 | 155.5032
3.2319 | 311.0064 | 111.8303 | 222.8278 | 10.5795 | 274.6622 | 155.5032
3.2331 | 311.0024 | 111.9523 | 222.7045 | 10.5756 | 274.5382 | 155.5012
3.2342 | 311.2168 | 111.7083 | 224.0199 | 10.5785 | 275.8894 | 155.6084
3.2355 | 311.2125 | 111.5863 | 223.1405 | 10.5743 | 275.0093 | 155.6062
3.2355 | 311.2125 | 112.1963 | 222.5305 | 10.5743 | 274.3993 | 155.6062
3.2366 | 311.2085 | 111.9523 | 222.7732 | 10.5704 | 274.6413 | 155.6042
3.2378 | 311.2045 | 111.8913 | 222.8328 | 10.5665 | 274.7003 | 155.6022
3.2389 | 311.2975 | 111.7693 | 222.9859 | 10.5656 | 274.8688 | 155.6488
3.2402 | 311.2933 | 111.5863 | 224.1674 | 10.5615 | 276.0497 | 155.6466
3.2402 | 311.1962 | 111.7693 | 222.9521 | 10.5585 | 274.8181 | 155.5981
3.2413 | 311.2893 | 111.7693 | 222.9831 | 10.5576 | 274.8646 | 155.6446
3.2413 | 311.2893 | 111.5863 | 223.1661 | 10.5576 | 275.0476 | 155.6446
3.2436 | 311.2813 | 111.5253 | 223.2244 | 10.5498 | 275.1046 | 155.6406
3.2436 | 311.3783 | 111.8303 | 223.9518 | 10.5528 | 275.8482 | 155.6891
3.2449 | 311.374 | 111.7083 | 223.0724 | 10.5487 | 274.968 | 155.687
3.246 | 311.273 | 111.6473 | 223.0997 | 10.5418 | 274.9785 | 155.6365
3.246 | 311.37 | 111.7693 | 224.01 | 10.5448 | 275.905 | 155.685
3.2472 | 311.366 | 111.8303 | 222.9477 | 10.5409 | 274.842 | 155.683
3.2484 | 311.3618 | 111.8303 | 222.9463 | 10.5368 | 274.8399 | 155.6809
3.2484 | 311.3618 | 111.6473 | 223.1293 | 10.5368 | 275.0229 | 155.6809
3.2496 | 311.3578 | 111.7083 | 223.0669 | 10.533 | 274.9599 | 155.6789
3.2507 | 311.3538 | 111.7693 | 223.0046 | 10.5291 | 274.8969 | 155.6769
3.2519 | 311.3497 | 111.8913 | 222.8813 | 10.5252 | 274.7729 | 155.6749
3.2531 | 311.3455 | 111.6473 | 223.1238 | 10.5211 | 275.0148 | 155.6727
3.2531 | 311.3455 | 111.8913 | 222.8798 | 10.5211 | 274.7708 | 155.6727
3.2542 | 311.3415 | 111.7083 | 223.0615 | 10.5173 | 274.9518 | 155.6707
3.2542 | 311.3415 | 111.8303 | 222.9395 | 10.5173 | 274.8298 | 155.6707
3.2554 | 311.3375 | 111.7083 | 223.0602 | 10.5134 | 274.9498 | 155.6687
3.2566 | 311.3335 | 111.4033 | 223.3638 | 10.5095 | 275.2527 | 155.6667
3.2566 | 311.3335 | 111.5253 | 223.2418 | 10.5095 | 275.1307 | 155.6667
3.2589 | 311.4465 | 111.5253 | 223.2795 | 10.5053 | 275.1873 | 155.7232
3.2601 | 311.4425 | 111.6473 | 223.1562 | 10.5015 | 275.0633 | 155.7212
3.2601 | 311.4425 | 111.7693 | 224.0342 | 10.5015 | 275.9413 | 155.7212
3.2613 | 311.4385 | 111.7083 | 224.0938 | 10.4976 | 276.0003 | 155.7192
3.2613 | 311.4385 | 111.7693 | 223.0328 | 10.4976 | 274.9393 | 155.7192
3.2625 | 311.4342 | 111.6473 | 223.1534 | 10.4935 | 275.0591 | 155.7171
3.2636 | 311.5272 | 111.5253 | 223.3064 | 10.4927 | 275.2276 | 155.7636
3.2648 | 311.5232 | 111.4643 | 223.3661 | 10.4888 | 275.2866 | 155.7616
3.266 | 311.5192 | 111.4033 | 223.4257 | 10.485 | 275.3456 | 155.7596
3.2672 | 311.612 | 111.5863 | 223.2737 | 10.4839 | 275.209 | 155.806
3.2672 | 311.612 | 111.3433 | 223.5167 | 10.4839 | 275.452 | 155.806
3.2683 | 311.608 | 111.7693 | 223.0893 | 10.4801 | 275.024 | 155.804
3.2695 | 311.6039 | 111.7083 | 223.149 | 10.4762 | 275.083 | 155.802
3.2695 | 311.6039 | 111.7083 | 223.149 | 10.4762 | 275.083 | 155.802
3.2706 | 311.7212 | 111.6473 | 223.2491 | 10.4761 | 275.2026 | 155.8606
3.2706 | 311.7212 | 111.5863 | 223.3101 | 10.4761 | 275.2636 | 155.8606
3.2719 | 311.7169 | 111.5253 | 224.3697 | 10.4721 | 276.3225 | 155.8585
3.273 | 311.8099 | 111.3433 | 223.5827 | 10.4712 | 275.551 | 155.905
3.2742 | 311.7089 | 111.4643 | 223.428 | 10.4644 | 275.3795 | 155.8545
3.2742 | 311.7089 | 111.3433 | 223.549 | 10.4644 | 275.5005 | 155.8545
3.2754 | 311.7046 | 111.2813 | 223.6096 | 10.4604 | 275.5603 | 155.8523
3.2766 | 311.7006 | 111.3433 | 223.5462 | 10.4566 | 275.4963 | 155.8503
3.2766 | 311.7976 | 111.4033 | 223.5186 | 10.4595 | 275.4848 | 155.8988
3.2777 | 311.7936 | 110.9163 | 224.0042 | 10.4557 | 275.9698 | 155.8968
3.2789 | 311.7896 | 111.1603 | 223.7589 | 10.4519 | 275.7238 | 155.8948
3.2801 | 311.7854 | 111.4643 | 223.4535 | 10.4479 | 275.4177 | 155.8927
3.2801 | 311.8824 | 111.3433 | 223.6068 | 10.4508 | 275.5872 | 155.9412
3.2813 | 311.7813 | 111.3433 | 223.5731 | 10.444 | 275.5367 | 155.8907
3.2824 | 311.8743 | 111.4033 | 223.5441 | 10.4432 | 275.5232 | 155.9372
3.2824 | 311.8743 | 111.4643 | 223.4831 | 10.4432 | 275.4622 | 155.9372
3.2836 | 311.7733 | 111.3433 | 223.5705 | 10.4364 | 275.5327 | 155.8867
3.2848 | 311.8661 | 111.2813 | 223.6634 | 10.4354 | 275.641 | 155.933
3.2848 | 311.7691 | 111.2213 | 223.691 | 10.4324 | 275.6525 | 155.8845
3.286 | 311.765 | 111.4033 | 223.5077 | 10.4286 | 275.4685 | 155.8825
3.2871 | 311.858 | 111.1603 | 223.7817 | 10.4278 | 275.758 | 155.929
3.2883 | 311.854 | 111.0383 | 223.9024 | 10.424 | 275.878 | 155.927
3.2883 | 311.854 | 111.3433 | 223.5974 | 10.424 | 275.573 | 155.927
3.2895 | 311.8497 | 111.5253 | 223.4139 | 10.42 | 275.3889 | 155.9249
3.2907 | 311.8457 | 111.0383 | 223.8996 | 10.4162 | 275.8739 | 155.9229
3.2918 | 311.8417 | 111.4033 | 223.5333 | 10.4124 | 275.5069 | 155.9209
3.293 | 311.8377 | 111.2813 | 223.6539 | 10.4086 | 275.6269 | 155.9189
3.293 | 311.8377 | 111.2813 | 223.6539 | 10.4086 | 275.6269 | 155.9189
3.2942 | 311.9547 | 111.1603 | 223.8139 | 10.4083 | 275.8064 | 155.9773
3.2954 | 311.9507 | 111.2213 | 223.7516 | 10.4045 | 275.7433 | 155.9753
3.2954 | 311.9507 | 111.0383 | 223.9346 | 10.4045 | 275.9263 | 155.9753
3.2965 | 312.0436 | 111.2813 | 223.7226 | 10.4037 | 275.7298 | 156.0218
3.2977 | 311.9424 | 111.3433 | 223.6268 | 10.3968 | 275.6172 | 155.9712
3.2989 | 311.9384 | 111.2213 | 223.7475 | 10.393 | 275.7372 | 155.9692
3.2989 | 311.9384 | 111.4033 | 223.5655 | 10.393 | 275.5552 | 155.9692
3.3001 | 311.9343 | 111.3433 | 223.6241 | 10.3892 | 275.6132 | 155.9672
3.3012 | 311.9303 | 110.8553 | 224.1108 | 10.3855 | 276.0992 | 155.9652
3.3012 | 311.9303 | 111.0383 | 223.9278 | 10.3855 | 275.9162 | 155.9652
3.3024 | 311.9261 | 111.1603 | 223.8044 | 10.3815 | 275.792 | 155.963
3.3036 | 311.922 | 111.1603 | 223.803 | 10.3777 | 275.79 | 155.961
3.3047 | 311.918 | 111.3433 | 223.6187 | 10.374 | 275.605 | 155.959
3.3047 | 311.918 | 111.2213 | 223.7407 | 10.374 | 275.727 | 155.959
3.3059 | 311.914 | 111.1603 | 223.8004 | 10.3702 | 275.786 | 155.957
3.3059 | 311.914 | 110.9163 | 224.0444 | 10.3702 | 276.03 | 155.957
3.3071 | 311.9097 | 111.0383 | 223.9209 | 10.3662 | 275.9059 | 155.9549
3.3083 | 311.9057 | 111.0383 | 223.9196 | 10.3625 | 275.9039 | 155.9529
3.3094 | 311.9017 | 110.9163 | 224.0403 | 10.3588 | 276.0239 | 155.9509
3.3094 | 311.9987 | 111.0383 | 223.9506 | 10.3617 | 275.9504 | 155.9993
3.3106 | 311.9947 | 111.2213 | 223.7662 | 10.358 | 275.7654 | 155.9973
3.3118 | 311.9904 | 111.1603 | 223.8258 | 10.354 | 275.8242 | 155.9952
3.3118 | 311.9904 | 110.9163 | 224.0698 | 10.354 | 276.0682 | 155.9952
3.313 | 311.9864 | 111.4033 | 223.5815 | 10.3503 | 275.5792 | 155.9932
3.3141 | 311.9824 | 111.2813 | 223.7021 | 10.3465 | 275.6992 | 155.9912
3.3141 | 311.9824 | 111.2813 | 223.7021 | 10.3465 | 275.6992 | 155.9912
3.3153 | 311.9784 | 111.2213 | 223.7608 | 10.3428 | 275.7572 | 155.9892
3.3165 | 311.9741 | 111.0383 | 223.9424 | 10.3388 | 275.9381 | 155.987
3.3165 | 311.9741 | 110.9773 | 224.0034 | 10.3388 | 275.9991 | 155.987
3.3177 | 312.067 | 111.2213 | 223.7904 | 10.338 | 275.8015 | 156.0335
3.3188 | 312.063 | 111.1603 | 224.85 | 10.3343 | 276.8605 | 156.0315
3.3188 | 312.063 | 111.0383 | 223.972 | 10.3343 | 275.9825 | 156.0315
3.32 | 312.1802 | 111.1603 | 223.8891 | 10.3342 | 275.9191 | 156.0901
3.3212 | 312.1759 | 111.2213 | 223.8267 | 10.3303 | 275.856 | 156.088
3.3212 | 312.1759 | 111.2213 | 223.8267 | 10.3303 | 275.856 | 156.088
3.3224 | 312.1719 | 111.4643 | 223.5823 | 10.3266 | 275.611 | 156.086
3.3235 | 312.1679 | 111.2213 | 223.824 | 10.3229 | 275.852 | 156.0839
3.3248 | 312.2606 | 111.0383 | 224.0379 | 10.3218 | 276.0813 | 156.1303
3.3248 | 312.2606 | 111.0383 | 224.0379 | 10.3218 | 276.0813 | 156.1303
3.3259 | 312.2566 | 111.2213 | 223.8535 | 10.3181 | 275.8963 | 156.1283
3.3271 | 312.3495 | 111.0383 | 224.0675 | 10.3173 | 276.1258 | 156.1748
3.3282 | 312.2485 | 111.0383 | 224.0339 | 10.3107 | 276.0753 | 156.1243
3.3282 | 312.3455 | 111.2813 | 223.8232 | 10.3136 | 275.8808 | 156.1727
3.3295 | 312.3412 | 111.2213 | 223.8817 | 10.3097 | 275.9386 | 156.1706
3.3306 | 312.3372 | 111.4033 | 223.6984 | 10.306 | 275.7546 | 156.1686
3.3306 | 312.3372 | 111.1603 | 223.9414 | 10.306 | 275.9976 | 156.1686
3.3318 | 312.4544 | 111.1603 | 223.9805 | 10.3059 | 276.0562 | 156.2272
3.3329 | 312.4503 | 111.2813 | 223.8581 | 10.3022 | 275.9332 | 156.2252
3.3329 | 312.4503 | 111.1603 | 223.9791 | 10.3022 | 276.0542 | 156.2252
3.3342 | 312.4461 | 111.3433 | 223.7947 | 10.2983 | 275.869 | 156.223
3.3353 | 312.442 | 111.0383 | 224.0984 | 10.2946 | 276.172 | 156.221
3.3365 | 312.438 | 110.9773 | 224.158 | 10.2909 | 276.231 | 156.219
3.3365 | 312.438 | 110.9773 | 225.158 | 10.2909 | 277.231 | 156.219
3.3376 | 312.434 | 110.8553 | 225.2787 | 10.2873 | 277.351 | 156.217
3.3376 | 312.434 | 110.9163 | 224.2177 | 10.2873 | 276.29 | 156.217
3.3388 | 312.5267 | 110.7943 | 224.3706 | 10.2863 | 276.4583 | 156.2633
3.34 | 312.4257 | 110.9163 | 224.2149 | 10.2797 | 276.2859 | 156.2128
3.3412 | 312.5186 | 111.2213 | 223.9409 | 10.2789 | 276.0273 | 156.2593
3.3412 | 312.5186 | 110.9773 | 224.1849 | 10.2789 | 276.2713 | 156.2593
3.3423 | 312.6115 | 110.9163 | 224.2769 | 10.2781 | 276.3788 | 156.3058
3.3435 | 312.5103 | 110.9773 | 224.1821 | 10.2713 | 276.2672 | 156.2552
3.3447 | 312.6032 | 110.9773 | 224.2131 | 10.2705 | 276.3136 | 156.3016
3.3447 | 312.5063 | 111.2213 | 223.9368 | 10.2676 | 276.0212 | 156.2531
3.3459 | 312.5023 | 110.9773 | 224.1794 | 10.264 | 276.2631 | 156.2511
3.347 | 312.5952 | 111.2213 | 223.9664 | 10.2632 | 276.0656 | 156.2976
3.347 | 312.5952 | 111.1603 | 224.0274 | 10.2632 | 276.1266 | 156.2976
3.3482 | 312.5909 | 110.9163 | 224.27 | 10.2593 | 276.3685 | 156.2954
3.3482 | 312.5909 | 110.8553 | 224.331 | 10.2593 | 276.4295 | 156.2954
3.3494 | 312.5869 | 110.8553 | 224.3296 | 10.2557 | 276.4274 | 156.2934
3.3506 | 312.5828 | 110.8553 | 224.3283 | 10.252 | 276.4254 | 156.2914
3.3506 | 312.5828 | 110.7333 | 224.4503 | 10.252 | 276.5474 | 156.2914
3.3518 | 312.6997 | 110.5503 | 224.6723 | 10.2517 | 276.7889 | 156.3499
3.3529 | 312.6957 | 110.7943 | 224.4269 | 10.2481 | 276.5429 | 156.3479
3.3541 | 312.7886 | 110.9773 | 224.2749 | 10.2473 | 276.4063 | 156.3943
3.3541 | 312.7886 | 110.7943 | 224.4579 | 10.2473 | 276.5893 | 156.3943
3.3552 | 313.0027 | 110.6723 | 224.6512 | 10.2502 | 276.8183 | 156.5013
3.3565 | 312.9984 | 110.7943 | 224.5278 | 10.2463 | 276.6942 | 156.4992
3.3576 | 312.9944 | 110.8553 | 224.4655 | 10.2426 | 276.6312 | 156.4972
3.3588 | 312.9903 | 110.7333 | 224.5861 | 10.239 | 276.7512 | 156.4952
3.3588 | 312.9903 | 110.8553 | 224.4641 | 10.239 | 276.6292 | 156.4952
3.3599 | 312.9863 | 110.6723 | 224.6458 | 10.2353 | 276.8102 | 156.4931
3.3599 | 312.9863 | 110.9163 | 224.4018 | 10.2353 | 276.5662 | 156.4931
3.3612 | 312.982 | 110.7333 | 224.5834 | 10.2315 | 276.747 | 156.491
3.3623 | 312.978 | 110.9163 | 224.399 | 10.2278 | 276.562 | 156.489
3.3635 | 312.9739 | 110.9773 | 224.3367 | 10.2242 | 276.499 | 156.487
3.3635 | 312.9739 | 110.9163 | 224.3977 | 10.2242 | 276.56 | 156.487
3.3646 | 312.9699 | 110.7333 | 224.5793 | 10.2206 | 276.741 | 156.485
3.3659 | 312.9656 | 110.8553 | 224.4559 | 10.2167 | 276.6168 | 156.4828
3.3659 | 312.9656 | 110.6113 | 224.6999 | 10.2167 | 276.8608 | 156.4828
3.367 | 312.9616 | 110.6723 | 224.6375 | 10.2131 | 276.7978 | 156.4808
3.3682 | 313.0545 | 110.7943 | 224.5465 | 10.2123 | 276.7223 | 156.5272
3.3706 | 313.0462 | 110.5503 | 224.7877 | 10.2049 | 276.9621 | 156.5231
3.3706 | 313.0462 | 110.6723 | 224.6657 | 10.2049 | 276.8401 | 156.5231
3.3717 | 313.0421 | 110.7333 | 224.6034 | 10.2013 | 276.7771 | 156.5211
3.3729 | 313.0381 | 110.8553 | 224.4801 | 10.1976 | 276.6531 | 156.5191
3.3729 | 313.0381 | 110.8553 | 224.4801 | 10.1976 | 276.6531 | 156.5191
3.374 | 313.0341 | 110.8553 | 225.4787 | 10.194 | 277.6511 | 156.517
3.3753 | 313.0298 | 110.9773 | 224.3553 | 10.1902 | 276.5269 | 156.5149
3.3753 | 313.1267 | 110.7943 | 224.5706 | 10.1931 | 276.7584 | 156.5634
3.3764 | 313.0258 | 110.9163 | 224.4149 | 10.1866 | 276.5859 | 156.5129
3.3776 | 313.0217 | 110.7333 | 224.5966 | 10.183 | 276.7669 | 156.5109
3.3776 | 313.1186 | 110.6723 | 224.6899 | 10.1858 | 276.8763 | 156.5593
3.3788 | 313.1143 | 110.7333 | 224.6275 | 10.182 | 276.8132 | 156.5572
3.38 | 313.1103 | 110.5503 | 224.8091 | 10.1784 | 276.9942 | 156.5552
3.38 | 313.1103 | 110.4283 | 224.9311 | 10.1784 | 277.1162 | 156.5552
3.3823 | 313.1022 | 110.6723 | 224.6844 | 10.1712 | 276.8681 | 156.5511
3.3823 | 313.1022 | 110.5503 | 224.8064 | 10.1712 | 276.9901 | 156.5511
3.3835 | 313.098 | 110.6723 | 224.683 | 10.1674 | 276.866 | 156.549
3.3847 | 313.2151 | 110.6113 | 224.783 | 10.1674 | 276.9855 | 156.6075
3.3847 | 313.312 | 110.8553 | 224.5713 | 10.1703 | 276.79 | 156.656
3.3858 | 313.3079 | 110.7333 | 224.692 | 10.1667 | 276.91 | 156.654
3.387 | 313.3039 | 110.6113 | 224.8126 | 10.1631 | 277.03 | 156.6519
3.387 | 313.3039 | 110.6723 | 224.7516 | 10.1631 | 276.969 | 156.6519
3.3882 | 313.2996 | 110.7333 | 224.6892 | 10.1593 | 276.9058 | 156.6498
3.3893 | 313.2956 | 110.6113 | 224.8099 | 10.1557 | 277.0258 | 156.6478
3.3893 | 313.4167 | 110.7333 | 224.7282 | 10.1592 | 276.9644 | 156.7083
3.3905 | 313.4126 | 110.3673 | 225.0929 | 10.1557 | 277.3283 | 156.7063
3.3917 | 313.4086 | 110.4893 | 224.9695 | 10.1521 | 277.2043 | 156.7043
3.3929 | 313.5012 | 110.5503 | 224.9394 | 10.1511 | 277.1896 | 156.7506
3.3929 | 313.5012 | 110.6113 | 224.8784 | 10.1511 | 277.1286 | 156.7506
3.394 | 313.4003 | 110.4893 | 224.9668 | 10.1447 | 277.2002 | 156.7001
3.3952 | 313.3962 | 110.6723 | 224.7824 | 10.1411 | 277.0151 | 156.6981
3.3952 | 313.3962 | 110.4893 | 224.9654 | 10.1411 | 277.1981 | 156.6981
3.3964 | 313.3922 | 110.6723 | 224.7811 | 10.1376 | 277.0131 | 156.6961
3.3976 | 313.3879 | 110.7943 | 224.6577 | 10.1338 | 276.889 | 156.694
3.3987 | 313.4808 | 110.8553 | 224.6276 | 10.1331 | 276.8744 | 156.7404
3.3999 | 313.4767 | 110.5503 | 224.9313 | 10.1295 | 277.1774 | 156.7384
3.3999 | 313.4767 | 110.4893 | 224.9923 | 10.1295 | 277.2384 | 156.7384
3.4011 | 313.4727 | 110.4283 | 225.0519 | 10.1259 | 277.2974 | 156.7363
3.4011 | 313.4727 | 110.6723 | 224.8079 | 10.1259 | 277.0534 | 156.7363
3.4023 | 313.5653 | 110.6113 | 224.8998 | 10.125 | 277.1607 | 156.7826
3.4034 | 313.4644 | 110.7333 | 224.7441 | 10.1186 | 276.9882 | 156.7322
3.4046 | 313.5572 | 110.5503 | 224.9581 | 10.1179 | 277.2176 | 156.7786
3.4046 | 313.5572 | 110.4283 | 225.0801 | 10.1179 | 277.3396 | 156.7786
3.4058 | 313.5529 | 110.6113 | 224.8956 | 10.1141 | 277.1545 | 156.7765
3.407 | 313.5489 | 110.4893 | 225.0163 | 10.1106 | 277.2744 | 156.7744
3.407 | 313.5489 | 110.4893 | 225.0163 | 10.1106 | 277.2744 | 156.7744
3.4081 | 313.5448 | 110.4283 | 225.076 | 10.107 | 277.3334 | 156.7724
3.4093 | 313.5408 | 110.3063 | 225.1966 | 10.1035 | 277.4534 | 156.7704
3.4105 | 313.5365 | 110.3673 | 225.1342 | 10.0997 | 277.3903 | 156.7682
3.4117 | 313.5325 | 110.5503 | 224.9498 | 10.0962 | 277.2052 | 156.7662
3.4117 | 313.5325 | 110.6113 | 224.8888 | 10.0962 | 277.1442 | 156.7662
3.4128 | 313.5284 | 110.4283 | 225.0705 | 10.0926 | 277.3252 | 156.7642
3.4128 | 313.6495 | 110.6113 | 224.9278 | 10.0962 | 277.2028 | 156.8248
3.414 | 313.6455 | 110.5503 | 224.9875 | 10.0926 | 277.2617 | 156.8227
3.4152 | 313.6412 | 110.3063 | 225.2301 | 10.0889 | 277.5036 | 156.8206
3.4164 | 313.6371 | 110.3063 | 225.2287 | 10.0854 | 277.5016 | 156.8186
3.4164 | 313.6371 | 110.5503 | 224.9847 | 10.0854 | 277.2576 | 156.8186
3.4175 | 313.6331 | 110.4893 | 225.0444 | 10.0818 | 277.3166 | 156.8165
3.4175 | 313.73 | 110.3063 | 225.2597 | 10.0847 | 277.548 | 156.865
3.4187 | 313.629 | 110.4893 | 225.043 | 10.0783 | 277.3145 | 156.8145
3.4199 | 313.6248 | 110.4893 | 225.0416 | 10.0745 | 277.3124 | 156.8124
3.4211 | 313.6207 | 110.6723 | 225.8573 | 10.071 | 278.1274 | 156.8104
3.4222 | 313.6167 | 110.4283 | 225.0999 | 10.0675 | 277.3693 | 156.8083
3.4222 | 313.7135 | 110.4283 | 225.1322 | 10.0703 | 277.4178 | 156.8568
3.4234 | 313.7095 | 110.4283 | 225.1308 | 10.0668 | 277.4158 | 156.8547
3.4246 | 313.7052 | 110.4893 | 225.0684 | 10.0631 | 277.3526 | 156.8526
3.4246 | 313.7052 | 110.3063 | 225.2514 | 10.0631 | 277.5356 | 156.8526
3.4258 | 313.7012 | 110.4893 | 225.0671 | 10.0596 | 277.3506 | 156.8506
3.4269 | 313.6971 | 110.4283 | 225.1267 | 10.0561 | 277.4096 | 156.8486
3.4281 | 313.6931 | 110.4893 | 225.0644 | 10.0525 | 277.3465 | 156.8465
3.4281 | 313.6931 | 110.6113 | 224.9424 | 10.0525 | 277.2245 | 156.8465
3.4293 | 313.6888 | 110.4283 | 225.1239 | 10.0488 | 277.4054 | 156.8444
3.4305 | 313.6847 | 110.3673 | 225.1836 | 10.0453 | 277.4644 | 156.8424
3.4305 | 313.6847 | 110.2453 | 225.3056 | 10.0453 | 277.5864 | 156.8424
3.4316 | 313.6807 | 110.3673 | 225.1822 | 10.0418 | 277.4624 | 156.8403
3.4328 | 313.7732 | 110.3673 | 225.2131 | 10.0409 | 277.5086 | 156.8866
3.434 | 313.7692 | 110.4283 | 225.1507 | 10.0374 | 277.4456 | 156.8846
3.434 | 313.6724 | 110.4283 | 225.1185 | 10.0346 | 277.3972 | 156.8362
3.4352 | 313.6683 | 110.6113 | 224.9341 | 10.0311 | 277.2122 | 156.8342
3.4363 | 313.7611 | 110.4893 | 225.0871 | 10.0304 | 277.3806 | 156.8806
3.4363 | 313.7611 | 110.6113 | 224.9651 | 10.0304 | 277.2586 | 156.8806
3.4375 | 313.7568 | 110.4283 | 225.1466 | 10.0267 | 277.4394 | 156.8784
3.4387 | 313.7528 | 110.3673 | 225.2063 | 10.0232 | 277.4984 | 156.8764
3.4399 | 313.7487 | 110.3673 | 225.2049 | 10.0198 | 277.4964 | 156.8744
3.4399 | 313.7487 | 110.1843 | 225.3879 | 10.0198 | 277.6794 | 156.8744
3.441 | 313.8657 | 110.4283 | 225.1829 | 10.0198 | 277.4939 | 156.9329
3.441 | 313.7447 | 110.3063 | 225.2646 | 10.0163 | 277.5554 | 156.8723
3.4422 | 313.7404 | 110.3673 | 225.2021 | 10.0126 | 277.4922 | 156.8702
3.4434 | 313.8574 | 110.3063 | 225.3021 | 10.0126 | 277.6117 | 156.9287
3.4445 | 313.8534 | 110.4283 | 225.1788 | 10.0091 | 277.4877 | 156.9267
3.4445 | 313.8534 | 110.3673 | 225.2398 | 10.0091 | 277.5487 | 156.9267
3.4457 | 313.8493 | 110.3673 | 225.2385 | 10.0057 | 277.5467 | 156.9247
3.4469 | 313.845 | 110.3673 | 225.237 | 10.002 | 277.5445 | 156.9225
3.4481 | 313.841 | 110.3673 | 225.2357 | 9.9985 | 277.5425 | 156.9205
3.4481 | 313.9378 | 110.5503 | 225.0849 | 10.0013 | 277.4079 | 156.9689
3.4492 | 313.9338 | 110.3063 | 225.3276 | 9.9978 | 277.6499 | 156.9669
3.4504 | 313.9297 | 110.4893 | 225.1433 | 9.9944 | 277.4649 | 156.9649
3.4516 | 314.0222 | 110.4283 | 225.2351 | 9.9935 | 277.5721 | 157.0111
3.4516 | 314.0222 | 110.5503 | 225.1131 | 9.9935 | 277.4501 | 157.0111
3.4528 | 314.0182 | 110.4893 | 225.1727 | 9.99 | 277.5091 | 157.0091
3.4528 | 314.0182 | 110.6113 | 225.0507 | 9.99 | 277.3871 | 157.0091
3.4539 | 314.1352 | 110.4283 | 225.2727 | 9.9901 | 277.6286 | 157.0676
3.4551 | 314.228 | 110.3673 | 225.3647 | 9.9894 | 277.736 | 157.114
3.4563 | 314.1268 | 110.3673 | 225.331 | 9.9829 | 277.6854 | 157.0634
3.4563 | 314.1268 | 110.4283 | 225.27 | 9.9829 | 277.6244 | 157.0634
3.4575 | 314.1228 | 110.1843 | 225.5126 | 9.9795 | 277.8664 | 157.0614
3.4586 | 314.1187 | 110.1843 | 225.5113 | 9.976 | 277.8644 | 157.0594
3.4599 | 314.1144 | 110.1233 | 225.5708 | 9.9724 | 277.9232 | 157.0572
3.461 | 314.2072 | 110.1233 | 225.6018 | 9.9717 | 277.9696 | 157.1036
3.461 | 314.1104 | 110.3063 | 225.3865 | 9.9689 | 277.7382 | 157.0552
3.4622 | 314.2032 | 110.1233 | 225.6004 | 9.9683 | 277.9676 | 157.1016
3.4633 | 314.1991 | 110.2453 | 225.4771 | 9.9648 | 277.8436 | 157.0996
3.4633 | 314.1991 | 109.9403 | 225.7821 | 9.9648 | 278.1486 | 157.0996
3.4646 | 314.1948 | 109.9403 | 225.7806 | 9.9612 | 278.1464 | 157.0974
3.4657 | 314.2876 | 110.1233 | 225.6285 | 9.9605 | 278.0098 | 157.1438
3.4657 | 314.1908 | 110.2453 | 225.4743 | 9.9577 | 277.8394 | 157.0954
3.4669 | 314.2835 | 110.3673 | 225.3832 | 9.9571 | 277.7638 | 157.1418
3.468 | 314.2795 | 110.1843 | 225.5648 | 9.9536 | 277.9448 | 157.1397
3.468 | 314.2795 | 110.1233 | 225.6258 | 9.9536 | 278.0058 | 157.1397
3.4693 | 314.2752 | 110.2453 | 225.5024 | 9.95 | 277.8816 | 157.1376
3.4704 | 314.2711 | 110.1233 | 225.6231 | 9.9466 | 278.0016 | 157.1356
3.4716 | 314.2671 | 110.0013 | 225.7437 | 9.9431 | 278.1216 | 157.1335
3.4716 | 314.2671 | 109.9403 | 226.8047 | 9.9431 | 279.1826 | 157.1335
3.4727 | 314.263 | 110.1843 | 225.5594 | 9.9397 | 277.9365 | 157.1315
3.474 | 314.3797 | 110.0623 | 225.7203 | 9.9396 | 278.1169 | 157.1899
3.4751 | 314.4725 | 109.9403 | 225.8732 | 9.9389 | 278.2853 | 157.2362
3.4763 | 314.4684 | 109.9403 | 225.8718 | 9.9355 | 278.2832 | 157.2342
3.4763 | 314.4684 | 110.1233 | 225.6888 | 9.9355 | 278.1002 | 157.2342
3.4774 | 314.4644 | 110.0013 | 225.8095 | 9.9321 | 278.2202 | 157.2322
3.4786 | 314.4601 | 110.0013 | 225.808 | 9.9285 | 278.2181 | 157.23
3.4786 | 314.4601 | 110.0013 | 225.808 | 9.9285 | 278.2181 | 157.23
3.4798 | 314.456 | 109.9403 | 225.8677 | 9.925 | 278.277 | 157.228
3.4798 | 314.456 | 109.9403 | 225.8677 | 9.925 | 278.277 | 157.228
3.4821 | 314.4479 | 110.0013 | 225.804 | 9.9182 | 278.212 | 157.224
3.4833 | 314.4436 | 109.8183 | 225.9856 | 9.9146 | 278.3928 | 157.2218
3.4845 | 314.4396 | 109.8183 | 225.9842 | 9.9112 | 278.3908 | 157.2198
3.4845 | 314.4396 | 109.9403 | 226.8622 | 9.9112 | 279.2688 | 157.2198
3.4857 | 314.4355 | 109.8183 | 225.9828 | 9.9078 | 278.3888 | 157.2178
3.4869 | 314.4312 | 109.8793 | 225.9204 | 9.9042 | 278.3256 | 157.2156
3.4869 | 314.4312 | 109.8793 | 225.9204 | 9.9042 | 278.3256 | 157.2156
3.488 | 314.4271 | 110.0623 | 225.7361 | 9.9008 | 278.1406 | 157.2136
3.4892 | 314.4231 | 110.0013 | 225.7957 | 9.8974 | 278.1996 | 157.2115
3.4892 | 314.4231 | 109.9403 | 225.8567 | 9.8974 | 278.2606 | 157.2115
3.4904 | 314.419 | 109.8793 | 225.9164 | 9.894 | 278.3195 | 157.2095
3.4916 | 314.4147 | 109.9403 | 225.8539 | 9.8904 | 278.2564 | 157.2074
3.4916 | 314.4147 | 109.8183 | 225.9759 | 9.8904 | 278.3784 | 157.2074
3.4927 | 314.4107 | 109.6353 | 226.1576 | 9.887 | 278.5594 | 157.2053
3.4939 | 314.4066 | 109.7573 | 226.0342 | 9.8836 | 278.4353 | 157.2033
3.4939 | 314.4066 | 109.6963 | 226.0952 | 9.8836 | 278.4963 | 157.2033
3.495 | 314.4026 | 109.5133 | 226.2769 | 9.8802 | 278.6773 | 157.2013
3.4963 | 314.3983 | 109.6963 | 226.0924 | 9.8766 | 278.4921 | 157.1991
3.4974 | 314.3942 | 109.5133 | 226.2741 | 9.8732 | 278.6731 | 157.1971
3.4974 | 314.3942 | 109.7573 | 226.0301 | 9.8732 | 278.4291 | 157.1971
3.4986 | 314.4869 | 109.4523 | 226.366 | 9.8726 | 278.7805 | 157.2435
3.4986 | 314.4869 | 109.6353 | 226.183 | 9.8726 | 278.5975 | 157.2435
3.4997 | 314.4829 | 109.3913 | 226.4256 | 9.8693 | 278.8395 | 157.2414
3.501 | 314.4786 | 109.2693 | 226.5462 | 9.8657 | 278.9593 | 157.2393
3.5021 | 314.4745 | 109.3303 | 226.4839 | 9.8623 | 278.8963 | 157.2373
3.5021 | 314.4745 | 109.0863 | 226.7279 | 9.8623 | 279.1403 | 157.2373
3.5033 | 314.4705 | 109.2083 | 225.6045 | 9.8589 | 278.0162 | 157.2352
3.5044 | 314.5874 | 109.0863 | 226.7655 | 9.859 | 279.1967 | 157.2937
3.5044 | 314.5874 | 109.2693 | 226.5825 | 9.859 | 279.0137 | 157.2937
3.5057 | 314.5831 | 109.2083 | 226.642 | 9.8554 | 279.0726 | 157.2915
3.5068 | 314.579 | 109.2693 | 226.5797 | 9.8521 | 279.0095 | 157.2895
3.508 | 314.575 | 109.2693 | 226.5783 | 9.8487 | 279.0075 | 157.2875
3.5092 | 314.5707 | 109.4523 | 226.3939 | 9.8451 | 278.8223 | 157.2853
3.5092 | 314.7642 | 109.4523 | 226.4584 | 9.8507 | 278.9191 | 157.3821
3.5104 | 314.7601 | 109.0863 | 226.8231 | 9.8473 | 279.2831 | 157.3801
3.5104 | 314.7601 | 109.1473 | 226.7621 | 9.8473 | 279.2221 | 157.3801
3.5115 | 314.7561 | 109.3913 | 226.5167 | 9.8439 | 278.9761 | 157.378
3.5127 | 314.873 | 109.3303 | 226.6167 | 9.844 | 279.0955 | 157.4365
3.5139 | 314.8687 | 109.2083 | 226.7372 | 9.8405 | 279.2154 | 157.4343
3.5139 | 314.8687 | 109.0253 | 226.9202 | 9.8405 | 279.3984 | 157.4343
3.5151 | 314.8646 | 109.2083 | 226.7359 | 9.8371 | 279.2133 | 157.4323
3.5162 | 314.8606 | 109.2083 | 226.7345 | 9.8338 | 279.2113 | 157.4303
3.5174 | 314.8565 | 109.0863 | 226.8552 | 9.8304 | 279.3313 | 157.4283
3.5174 | 314.8565 | 109.1473 | 226.7942 | 9.8304 | 279.2703 | 157.4283
3.5186 | 314.949 | 109.0863 | 226.886 | 9.8296 | 279.3775 | 157.4745
3.5198 | 314.8481 | 109.2693 | 226.6694 | 9.8235 | 279.1441 | 157.4241
3.5209 | 314.9408 | 108.9033 | 227.0663 | 9.8229 | 279.5564 | 157.4704
3.5209 | 314.9408 | 109.0863 | 226.8833 | 9.8229 | 279.3734 | 157.4704
3.5221 | 314.9368 | 109.0253 | 226.9429 | 9.8196 | 279.4324 | 157.4684
3.5233 | 314.9325 | 108.9643 | 227.0025 | 9.816 | 279.4912 | 157.4662
3.5233 | 314.9325 | 109.0253 | 226.9415 | 9.816 | 279.4302 | 157.4662
3.5245 | 314.9284 | 109.2083 | 226.7571 | 9.8127 | 279.2452 | 157.4642
3.5256 | 314.9243 | 109.2693 | 226.6948 | 9.8094 | 279.1822 | 157.4622
3.5256 | 314.9243 | 109.0863 | 226.8778 | 9.8094 | 279.3652 | 157.4622
3.5268 | 314.9203 | 109.2083 | 226.7544 | 9.806 | 279.2412 | 157.4601
3.528 | 314.916 | 108.8433 | 227.118 | 9.8025 | 279.604 | 157.458
3.5291 | 314.9119 | 108.8433 | 227.1166 | 9.7992 | 279.602 | 157.4559
3.5291 | 315.0087 | 108.9643 | 227.0279 | 9.8019 | 279.5293 | 157.5043
3.5303 | 314.9078 | 109.0863 | 226.8723 | 9.7959 | 279.3569 | 157.4539
3.5315 | 315.0005 | 108.9033 | 227.0862 | 9.7953 | 279.5863 | 157.5003
3.5315 | 314.9038 | 108.8433 | 227.1139 | 9.7925 | 279.5979 | 157.4519
3.5327 | 314.8995 | 108.9033 | 227.0525 | 9.789 | 279.5357 | 157.4497
3.5338 | 314.8954 | 109.0253 | 226.9291 | 9.7857 | 279.4117 | 157.4477
3.535 | 314.8913 | 109.0253 | 226.9278 | 9.7824 | 279.4097 | 157.4457
3.535 | 314.9881 | 108.9643 | 226.021 | 9.7851 | 278.5191 | 157.494
3.5362 | 314.9838 | 109.2083 | 226.7756 | 9.7816 | 279.2729 | 157.4919
3.5374 | 314.9797 | 108.9033 | 227.0793 | 9.7783 | 279.5759 | 157.4899
3.5385 | 314.9756 | 108.9033 | 227.0779 | 9.775 | 279.5738 | 157.4878
3.5385 | 314.9756 | 109.0253 | 226.9559 | 9.775 | 279.4518 | 157.4878
3.5397 | 314.9716 | 109.0253 | 226.9545 | 9.7717 | 279.4498 | 157.4858
3.5409 | 314.9673 | 109.0863 | 226.8921 | 9.7682 | 279.3866 | 157.4836
3.5421 | 314.9632 | 109.0863 | 226.8907 | 9.7649 | 279.3846 | 157.4816
3.5421 | 315.0841 | 109.1473 | 226.8701 | 9.7683 | 279.3841 | 157.5421
3.5432 | 315.0801 | 109.0863 | 226.9297 | 9.765 | 279.443 | 157.54
3.5444 | 315.076 | 109.1473 | 226.8673 | 9.7617 | 279.38 | 157.538
3.5444 | 315.076 | 109.0253 | 226.9893 | 9.7617 | 279.502 | 157.538
3.5456 | 315.0717 | 108.9643 | 227.0489 | 9.7582 | 279.5609 | 157.5358
3.5456 | 315.1684 | 109.0863 | 226.9592 | 9.7609 | 279.4872 | 157.5842
3.5468 | 315.0676 | 108.9643 | 227.0476 | 9.7549 | 279.5588 | 157.5338
3.5479 | 315.0636 | 109.0253 | 226.9852 | 9.7516 | 279.4958 | 157.5318
3.5491 | 315.1562 | 108.9643 | 227.0771 | 9.751 | 279.6031 | 157.5781
3.5491 | 315.1562 | 108.9033 | 227.1381 | 9.751 | 279.6641 | 157.5781
3.5503 | 315.1519 | 108.9033 | 227.1367 | 9.7475 | 279.662 | 157.576
3.5515 | 315.1478 | 108.9643 | 227.0743 | 9.7442 | 279.5989 | 157.5739
3.5515 | 315.1478 | 108.8433 | 227.1953 | 9.7442 | 279.7199 | 157.5739
3.5538 | 315.1397 | 109.0863 | 226.9496 | 9.7377 | 279.4729 | 157.5699
3.5538 | 315.1397 | 109.1473 | 226.8886 | 9.7377 | 279.4119 | 157.5699
3.555 | 315.0387 | 109.1473 | 225.8549 | 9.7315 | 278.3613 | 157.5193
3.555 | 315.1354 | 108.9643 | 227.0701 | 9.7342 | 279.5927 | 157.5677
3.5562 | 315.1313 | 109.0863 | 226.9468 | 9.7309 | 279.4687 | 157.5657
3.5573 | 315.0305 | 109.2693 | 226.7302 | 9.7249 | 279.2353 | 157.5153
3.5573 | 315.1273 | 109.3303 | 226.7014 | 9.7276 | 279.2226 | 157.5636
3.5585 | 315.1232 | 109.2083 | 226.8221 | 9.7243 | 279.3426 | 157.5616
3.5597 | 315.1189 | 109.2083 | 226.8206 | 9.7209 | 279.3405 | 157.5594
3.5597 | 315.1189 | 108.9033 | 227.1256 | 9.7209 | 279.6455 | 157.5594
3.5609 | 315.1148 | 108.9643 | 227.0633 | 9.7176 | 279.5824 | 157.5574
3.562 | 315.1108 | 108.9033 | 227.1229 | 9.7143 | 279.6414 | 157.5554
3.5632 | 315.1064 | 109.1473 | 226.8775 | 9.7109 | 279.3952 | 157.5532
3.5632 | 315.2032 | 109.0253 | 227.0317 | 9.7136 | 279.5656 | 157.6016
3.5644 | 315.1991 | 109.1473 | 226.9084 | 9.7103 | 279.4416 | 157.5995
3.5656 | 315.195 | 109.0253 | 227.029 | 9.707 | 279.5615 | 157.5975
3.5656 | 315.195 | 109.0863 | 226.968 | 9.707 | 279.5005 | 157.5975
3.5667 | 315.191 | 109.0863 | 226.9667 | 9.7038 | 279.4985 | 157.5955
3.5679 | 315.1866 | 109.0863 | 226.9652 | 9.7003 | 279.4963 | 157.5933
3.5679 | 315.1866 | 108.9643 | 227.0872 | 9.7003 | 279.6183 | 157.5933
3.5691 | 315.3035 | 109.0863 | 227.0042 | 9.7005 | 279.5547 | 157.6517
3.5703 | 315.1785 | 108.9643 | 227.0845 | 9.6938 | 279.6143 | 157.5893
3.5714 | 315.2953 | 108.7813 | 227.3065 | 9.694 | 279.8557 | 157.6477
3.5714 | 315.2953 | 108.8433 | 227.2445 | 9.694 | 279.7937 | 157.6477
3.5726 | 315.291 | 109.0253 | 227.061 | 9.6905 | 279.6095 | 157.6455
3.5738 | 315.2869 | 108.8433 | 227.2417 | 9.6873 | 279.7895 | 157.6435
3.5738 | 315.2869 | 108.7213 | 227.3637 | 9.6873 | 279.9115 | 157.6435
3.575 | 315.2829 | 108.6603 | 227.4233 | 9.684 | 279.9705 | 157.6414
3.5761 | 315.2788 | 108.7813 | 227.301 | 9.6808 | 279.8474 | 157.6394
3.5761 | 315.2788 | 108.7813 | 227.301 | 9.6808 | 279.8474 | 157.6394
3.5773 | 315.2745 | 108.8433 | 227.2375 | 9.6773 | 279.7833 | 157.6372
3.5785 | 315.2704 | 108.5983 | 227.4812 | 9.6741 | 280.0262 | 157.6352
3.5796 | 315.2664 | 108.6603 | 227.4178 | 9.6708 | 279.9622 | 157.6332
3.5796 | 315.2664 | 108.7213 | 226.3568 | 9.6708 | 278.9012 | 157.6332
3.5808 | 315.359 | 108.6603 | 227.4487 | 9.6703 | 280.0085 | 157.6795
3.582 | 315.3547 | 108.7813 | 227.3262 | 9.6669 | 279.8853 | 157.6773
3.582 | 315.3547 | 108.6603 | 227.4472 | 9.6669 | 280.0063 | 157.6773
3.5832 | 315.4473 | 108.5983 | 227.5401 | 9.6663 | 280.1147 | 157.7236
3.5843 | 315.3465 | 108.7813 | 227.3235 | 9.6604 | 279.8813 | 157.6733
3.5843 | 315.4432 | 108.7813 | 227.3558 | 9.6631 | 279.9296 | 157.7216
3.5855 | 315.3425 | 108.6603 | 227.4432 | 9.6572 | 280.0002 | 157.6712
3.5867 | 315.4348 | 108.8433 | 226.291 | 9.6564 | 278.8634 | 157.7174
3.5867 | 315.4348 | 109.0863 | 227.048 | 9.6564 | 279.6204 | 157.7174
3.589 | 315.4267 | 108.7813 | 227.3502 | 9.65 | 279.9214 | 157.7133
3.589 | 315.5476 | 108.8433 | 227.3285 | 9.6534 | 279.9198 | 157.7738
3.5903 | 315.5432 | 108.9033 | 227.2671 | 9.6499 | 279.8576 | 157.7716
3.5914 | 315.5392 | 108.8433 | 227.3257 | 9.6467 | 279.9156 | 157.7696
3.5914 | 315.5392 | 108.6603 | 227.5087 | 9.6467 | 280.0986 | 157.7696
3.5926 | 315.5351 | 108.9643 | 227.2034 | 9.6435 | 279.7926 | 157.7675
3.595 | 315.5267 | 108.8433 | 227.3216 | 9.6369 | 279.9094 | 157.7633
3.595 | 315.5267 | 108.9033 | 227.2616 | 9.6369 | 279.8494 | 157.7633
3.5961 | 315.3051 | 108.5983 | 227.4927 | 9.6276 | 280.0436 | 157.6525
3.5984 | 315.2003 | 108.5383 | 227.5178 | 9.6185 | 280.0511 | 157.6001
3.5997 | 315.3893 | 108.6603 | 227.4588 | 9.6205 | 280.0237 | 157.6947
3.6031 | 315.4979 | 108.6603 | 227.495 | 9.6142 | 280.078 | 157.749
3.6055 | 315.4895 | 108.8433 | 227.3092 | 9.6077 | 279.8908 | 157.7448
3.6078 | 315.4814 | 108.4163 | 227.7335 | 9.6013 | 280.3137 | 157.7407
3.6102 | 315.473 | 108.6603 | 227.4867 | 9.5947 | 280.0655 | 157.7365
3.6125 | 315.5615 | 108.5383 | 227.6382 | 9.591 | 280.2318 | 157.7808
3.6149 | 315.5531 | 108.7213 | 227.4524 | 9.5845 | 280.0446 | 157.7766
3.6173 | 315.6414 | 108.7213 | 227.4818 | 9.5806 | 280.0887 | 157.8207
3.6196 | 315.6333 | 108.9033 | 227.2971 | 9.5742 | 279.9026 | 157.8166
3.622 | 315.6249 | 109.1473 | 227.0503 | 9.5677 | 279.6544 | 157.8124
3.6243 | 315.7375 | 108.7813 | 227.4539 | 9.5647 | 280.0768 | 157.8688
3.6278 | 315.8217 | 108.9033 | 227.3599 | 9.5577 | 279.9969 | 157.9109
3.6302 | 315.8136 | 109.0253 | 227.2352 | 9.5514 | 279.8708 | 157.9068
3.6325 | 315.8052 | 109.1473 | 227.1104 | 9.5449 | 279.7446 | 157.9026
3.6348 | 315.8936 | 108.9643 | 227.3229 | 9.5412 | 279.9718 | 157.9468
3.6372 | 315.8852 | 109.0253 | 227.2591 | 9.5348 | 279.9066 | 157.9426
3.6395 | 315.9979 | 108.9033 | 227.4186 | 9.5318 | 280.085 | 157.9989
3.6419 | 315.9895 | 109.0253 | 227.2938 | 9.5253 | 279.9588 | 157.9947
3.6443 | 316.0777 | 109.0863 | 227.2622 | 9.5215 | 279.9419 | 158.0389
3.6478 | 316.0655 | 109.1473 | 227.1972 | 9.5121 | 279.8747 | 158.0327
3.6502 | 316.057 | 109.2083 | 227.1334 | 9.5057 | 279.8095 | 158.0285
3.6525 | 316.1455 | 109.1473 | 227.2239 | 9.5021 | 279.9148 | 158.0728
3.6549 | 316.1371 | 109.2693 | 227.099 | 9.4957 | 279.7886 | 158.0686
3.6584 | 316.4628 | 109.2083 | 227.2686 | 9.4954 | 280.0124 | 158.2314
3.6596 | 316.2413 | 109.0253 | 227.3778 | 9.4863 | 280.0847 | 158.1207
3.6631 | 316.4462 | 108.7813 | 227.6901 | 9.4827 | 280.4311 | 158.2231
3.6654 | 316.438 | 108.9033 | 227.5654 | 9.4765 | 280.305 | 158.219
3.6678 | 316.2122 | 109.1473 | 227.2461 | 9.4642 | 279.9481 | 158.1061
3.6701 | 316.4214 | 109.0253 | 228.4378 | 9.464 | 281.1747 | 158.2107
3.6725 | 316.1956 | 108.8433 | 227.5446 | 9.4517 | 280.2438 | 158.0978
3.6748 | 316.1875 | 108.8433 | 227.5418 | 9.4455 | 280.2397 | 158.0937
3.6783 | 316.3923 | 108.8433 | 227.6101 | 9.442 | 280.3422 | 158.1962
3.6807 | 316.3839 | 108.8433 | 228.6073 | 9.4356 | 281.338 | 158.192
3.683 | 316.4723 | 108.5983 | 227.8818 | 9.4321 | 280.6272 | 158.2362
3.6854 | 316.4639 | 108.7213 | 227.756 | 9.4258 | 280.5 | 158.232
3.6877 | 316.5523 | 108.8433 | 227.6635 | 9.4223 | 280.4222 | 158.2762
3.6901 | 316.5439 | 109.1473 | 227.3566 | 9.416 | 280.114 | 158.2719
3.6924 | 316.5357 | 108.9033 | 227.5979 | 9.4098 | 280.3539 | 158.2679
3.696 | 316.5232 | 109.2693 | 227.2277 | 9.4005 | 279.9816 | 158.2616
3.6984 | 316.6355 | 108.9643 | 227.5702 | 9.3975 | 280.3428 | 158.3178
3.7007 | 316.6273 | 108.9033 | 227.6285 | 9.3914 | 280.3997 | 158.3137
3.703 | 316.6189 | 108.7813 | 227.7476 | 9.3851 | 280.5175 | 158.3094
3.7065 | 316.7032 | 108.7813 | 227.7757 | 9.3786 | 280.5596 | 158.3516
3.7089 | 316.6948 | 108.7813 | 227.7729 | 9.3723 | 280.5554 | 158.3474
3.7112 | 316.6866 | 108.7213 | 227.8302 | 9.3663 | 280.6113 | 158.3433
3.7136 | 316.6782 | 108.8433 | 228.7054 | 9.36 | 281.4851 | 158.3391
3.7171 | 316.7622 | 109.0253 | 227.5514 | 9.3534 | 280.3451 | 158.3811
3.7183 | 316.7581 | 108.4773 | 228.098 | 9.3504 | 280.8911 | 158.3791
3.7218 | 316.8663 | 108.6603 | 228.9511 | 9.3444 | 281.7622 | 158.4331
3.7241 | 316.8581 | 108.7813 | 227.8274 | 9.3384 | 280.6371 | 158.429
3.7265 | 316.9462 | 108.9033 | 227.7347 | 9.3347 | 280.5591 | 158.4731
3.7288 | 316.8415 | 108.5383 | 228.0648 | 9.3261 | 280.8717 | 158.4207
3.7312 | 316.833 | 108.7213 | 227.879 | 9.32 | 280.6845 | 158.4165
3.7335 | 316.9214 | 108.5383 | 228.0915 | 9.3166 | 280.9117 | 158.4607
3.7359 | 316.9129 | 108.5383 | 228.0887 | 9.3104 | 280.9075 | 158.4565
3.7382 | 316.9048 | 108.5383 | 228.0859 | 9.3044 | 280.9034 | 158.4524
3.7406 | 316.8963 | 108.4773 | 229.1441 | 9.2983 | 281.9602 | 158.4482
3.7442 | 316.8838 | 108.7213 | 227.8959 | 9.2891 | 280.7099 | 158.4419
3.7465 | 316.9721 | 108.3553 | 228.2914 | 9.2858 | 281.1201 | 158.4861
3.7489 | 317.0843 | 108.4163 | 229.2678 | 9.2828 | 282.1152 | 158.5422
3.7512 | 317.1727 | 108.4163 | 228.2972 | 9.2795 | 281.1594 | 158.5863
3.7535 | 317.1642 | 108.2333 | 229.4774 | 9.2734 | 282.3381 | 158.5821
3.7559 | 317.156 | 108.2333 | 228.4747 | 9.2674 | 281.334 | 158.578
3.7582 | 317.2441 | 108.6603 | 228.0771 | 9.2639 | 280.9511 | 158.6221
3.7606 | 317.1394 | 108.4773 | 228.2251 | 9.2554 | 281.0817 | 158.5697
3.7641 | 317.2234 | 108.2943 | 228.4361 | 9.2489 | 281.3067 | 158.6117
3.7665 | 317.2149 | 108.4773 | 228.2503 | 9.2429 | 281.1195 | 158.6075
3.7688 | 317.2067 | 108.5383 | 228.1866 | 9.237 | 281.0544 | 158.6034
3.7712 | 317.1983 | 108.4773 | 228.2448 | 9.2309 | 281.1111 | 158.5991
3.7735 | 317.0936 | 108.5383 | 228.1489 | 9.2225 | 280.9978 | 158.5468
3.7759 | 317.1816 | 108.4773 | 228.2392 | 9.219 | 281.1028 | 158.5908
3.7794 | 317.2897 | 108.6603 | 228.0922 | 9.2132 | 280.9739 | 158.6448
3.7817 | 317.2815 | 108.3553 | 228.3945 | 9.2074 | 281.2748 | 158.6407
3.7841 | 317.273 | 108.4773 | 228.2697 | 9.2013 | 281.1485 | 158.6365
3.7864 | 317.3613 | 108.4163 | 228.3601 | 9.1981 | 281.2537 | 158.6807
3.7888 | 317.3529 | 108.5383 | 228.2353 | 9.192 | 281.1274 | 158.6764
3.7911 | 317.3447 | 108.3553 | 229.4156 | 9.1862 | 282.3063 | 158.6723
3.7923 | 317.3406 | 108.2943 | 228.4752 | 9.1833 | 281.3653 | 158.6703
3.7958 | 317.328 | 108.1113 | 228.654 | 9.1744 | 281.542 | 158.664
3.7982 | 317.3195 | 108.1723 | 228.5902 | 9.1684 | 281.4768 | 158.6598
3.8005 | 317.4078 | 108.1723 | 228.6196 | 9.1652 | 281.5209 | 158.7039
3.8017 | 317.4035 | 108.3553 | 229.4352 | 9.1621 | 282.3357 | 158.7017
3.8052 | 317.3912 | 108.2943 | 228.4921 | 9.1534 | 281.3906 | 158.6956
3.8076 | 317.5033 | 108.2333 | 229.5904 | 9.1506 | 282.5077 | 158.7516
3.8099 | 317.4951 | 108.1723 | 228.6487 | 9.1449 | 281.5646 | 158.7475
3.8123 | 317.5831 | 108.1113 | 228.739 | 9.1415 | 281.6696 | 158.7915
3.8146 | 317.5749 | 107.9283 | 228.9193 | 9.1357 | 281.8485 | 158.7874
3.8181 | 317.6588 | 107.9283 | 228.9473 | 9.1294 | 281.8904 | 158.8294
3.8217 | 317.5497 | 108.1113 | 228.7279 | 9.1181 | 281.6529 | 158.7749
3.8228 | 317.6421 | 107.7453 | 229.1247 | 9.1178 | 282.0651 | 158.821
3.8264 | 317.6295 | 107.8673 | 228.9985 | 9.109 | 281.9368 | 158.8148
3.8275 | 317.6254 | 107.8673 | 228.9972 | 9.1062 | 281.9347 | 158.8127
3.8311 | 317.6128 | 107.6843 | 229.176 | 9.0974 | 282.1114 | 158.8064
3.8335 | 317.6044 | 107.5623 | 229.2951 | 9.0915 | 282.2292 | 158.8022
3.8358 | 317.5962 | 107.8063 | 229.0484 | 9.0858 | 281.9811 | 158.7981
3.8382 | 317.7082 | 107.6843 | 229.2078 | 9.0831 | 282.1591 | 158.8541
3.8405 | 317.7 | 107.7453 | 229.144 | 9.0774 | 282.094 | 158.85
3.8428 | 317.6916 | 107.6843 | 229.2022 | 9.0716 | 282.1508 | 158.8458
3.8452 | 317.6833 | 107.6843 | 229.1995 | 9.0659 | 282.1467 | 158.8417
3.8475 | 317.6749 | 107.5623 | 229.3186 | 9.0601 | 282.2644 | 158.8374
3.8499 | 317.6666 | 107.5623 | 229.3159 | 9.0544 | 282.2603 | 158.8333
3.8522 | 317.7546 | 107.8063 | 229.1012 | 9.0511 | 282.0603 | 158.8773
3.8546 | 317.7464 | 107.4403 | 229.4645 | 9.0455 | 282.4222 | 158.8732
3.8569 | 317.7379 | 107.5013 | 229.4007 | 9.0397 | 282.357 | 158.869
3.8605 | 317.9423 | 107.6843 | 229.2858 | 9.0367 | 282.2762 | 158.9711
3.8616 | 317.9382 | 107.6843 | 229.2844 | 9.0338 | 282.2741 | 158.9691
3.8639 | 318.0264 | 107.4403 | 229.5578 | 9.0307 | 282.5622 | 159.0132
3.8675 | 318.1102 | 107.3793 | 229.6467 | 9.0246 | 282.6651 | 159.0551
3.8699 | 318.1017 | 107.3183 | 229.7049 | 9.0188 | 282.7219 | 159.0509
3.8722 | 318.0935 | 107.4403 | 229.5802 | 9.0132 | 282.5958 | 159.0467
3.8746 | 318.085 | 107.5013 | 229.5163 | 9.0075 | 282.5305 | 159.0425
3.8769 | 318.0768 | 107.5013 | 229.5136 | 9.0019 | 282.5264 | 159.0384
3.8804 | 318.2811 | 107.4403 | 229.6427 | 8.999 | 282.6895 | 159.1405
3.8816 | 318.277 | 107.5623 | 229.5193 | 8.9962 | 282.5655 | 159.1385
3.884 | 318.2685 | 107.1353 | 229.9435 | 8.9904 | 282.9882 | 159.1342
3.8875 | 318.2559 | 107.2573 | 229.8173 | 8.9819 | 282.8599 | 159.1279
3.8898 | 318.2476 | 107.1963 | 229.8756 | 8.9764 | 282.9168 | 159.1238
3.8922 | 318.2391 | 107.0133 | 230.0557 | 8.9706 | 283.0956 | 159.1196
3.8945 | 318.3273 | 107.0743 | 230.0241 | 8.9676 | 283.0787 | 159.1636
3.898 | 318.4352 | 107.4403 | 229.6941 | 8.9622 | 282.7666 | 159.2176
3.8992 | 318.431 | 107.4403 | 229.6927 | 8.9594 | 282.7645 | 159.2155
3.9016 | 318.4225 | 107.2573 | 229.8729 | 8.9538 | 282.9433 | 159.2113
3.9051 | 318.4102 | 107.3793 | 229.7467 | 8.9455 | 282.8151 | 159.2051
3.9074 | 318.4017 | 107.3183 | 229.8049 | 8.9398 | 282.8719 | 159.2008
3.9098 | 318.4896 | 107.2573 | 229.8952 | 8.9366 | 282.9768 | 159.2448
3.9121 | 318.385 | 107.2573 | 229.8603 | 8.9287 | 282.9245 | 159.1925
3.9145 | 318.3765 | 107.1353 | 229.9795 | 8.923 | 283.0422 | 159.1882
3.9168 | 318.4646 | 107.3183 | 229.8259 | 8.92 | 282.9033 | 159.2323
3.9192 | 318.4561 | 107.3183 | 229.823 | 8.9143 | 282.8991 | 159.228
3.9215 | 318.4479 | 107.1963 | 229.9423 | 8.9089 | 283.0169 | 159.2239
3.9239 | 318.5357 | 107.3793 | 229.7886 | 8.9057 | 282.8779 | 159.2679
3.9262 | 318.6479 | 107.2573 | 229.948 | 8.9033 | 283.056 | 159.324
3.9298 | 318.6353 | 107.3793 | 229.8218 | 8.895 | 282.9277 | 159.3176
3.9333 | 318.6227 | 107.3183 | 229.8786 | 8.8866 | 282.9823 | 159.3113
3.9356 | 318.7108 | 107.1353 | 230.0909 | 8.8837 | 283.2094 | 159.3554
3.938 | 318.7023 | 107.2573 | 229.9661 | 8.8781 | 283.0831 | 159.3511
3.9403 | 318.7904 | 107.1353 | 230.1175 | 8.8751 | 283.2492 | 159.3952
3.9427 | 318.7819 | 107.1353 | 230.1146 | 8.8695 | 283.2449 | 159.3909
3.945 | 318.7736 | 107.0743 | 230.1729 | 8.8641 | 283.3018 | 159.3868
3.9485 | 318.8814 | 107.2573 | 230.0258 | 8.8589 | 283.1727 | 159.4407
3.9509 | 318.8729 | 107.1963 | 230.084 | 8.8533 | 283.2295 | 159.4364
3.9532 | 318.8646 | 107.3183 | 229.9592 | 8.8479 | 283.1033 | 159.4323
3.9568 | 318.9483 | 107.3183 | 229.9871 | 8.8421 | 283.1452 | 159.4742
3.9592 | 318.9398 | 106.8913 | 230.4113 | 8.8366 | 283.5679 | 159.4699
3.9615 | 318.9315 | 107.1353 | 230.1645 | 8.8312 | 283.3198 | 159.4658
3.9639 | 319.0434 | 107.1963 | 230.1408 | 8.8287 | 283.3147 | 159.5217
3.9662 | 318.9148 | 106.9523 | 230.3419 | 8.8204 | 283.4944 | 159.4574
3.9686 | 319.0267 | 107.0133 | 230.3182 | 8.8179 | 283.4893 | 159.5133
3.9709 | 319.0184 | 106.9523 | 230.3765 | 8.8125 | 283.5462 | 159.5092
3.9733 | 319.0099 | 107.0133 | 230.3126 | 8.807 | 283.481 | 159.5049
3.9767 | 318.9975 | 106.8303 | 230.4915 | 8.799 | 283.6578 | 159.4987
3.9791 | 318.989 | 107.0743 | 230.2447 | 8.7936 | 283.4095 | 159.4945
3.9814 | 318.9807 | 106.8913 | 230.4249 | 8.7882 | 283.5884 | 159.4904
3.9838 | 319.0685 | 106.8303 | 230.5152 | 8.7852 | 283.6933 | 159.5342
3.9862 | 319.06 | 106.7693 | 230.5733 | 8.7797 | 283.75 | 159.53
3.9885 | 319.148 | 106.8303 | 230.5417 | 8.7768 | 283.733 | 159.574
3.992 | 319.2557 | 106.7083 | 230.6996 | 8.7717 | 283.9089 | 159.6279
3.9944 | 319.2475 | 106.8303 | 230.5748 | 8.7665 | 283.7827 | 159.6237
3.9967 | 319.2389 | 106.7693 | 230.633 | 8.761 | 283.8395 | 159.6195
3.999 | 319.2307 | 106.8303 | 230.5692 | 8.7557 | 283.7743 | 159.6153
4.0014 | 319.3184 | 106.7693 | 230.6595 | 8.7527 | 283.8792 | 159.6592
4.0037 | 319.3102 | 106.7083 | 230.7177 | 8.7475 | 283.9361 | 159.6551
4.0061 | 319.3016 | 106.7693 | 230.6539 | 8.742 | 283.8708 | 159.6508
4.0084 | 319.2934 | 106.9523 | 230.4681 | 8.7368 | 283.6837 | 159.6467
4.012 | 319.2807 | 107.0133 | 230.4029 | 8.7288 | 283.6164 | 159.6404
4.0132 | 319.2763 | 106.7083 | 230.7065 | 8.726 | 283.9192 | 159.6382
4.0167 | 319.3602 | 106.9523 | 230.4904 | 8.7205 | 283.7171 | 159.6801
4.0191 | 319.3516 | 106.9523 | 230.4876 | 8.7152 | 283.7128 | 159.6758
4.0214 | 319.3434 | 106.8303 | 230.6068 | 8.7099 | 283.8307 | 159.6717
4.0238 | 319.5514 | 106.9523 | 230.5542 | 8.71 | 283.8127 | 159.7757
4.0261 | 319.5431 | 106.8303 | 230.6734 | 8.7047 | 283.9306 | 159.7716
4.0296 | 319.5305 | 106.8913 | 230.6082 | 8.6968 | 283.8633 | 159.7652
4.032 | 319.6182 | 106.6473 | 230.8814 | 8.6938 | 284.1511 | 159.8091
4.0343 | 319.6099 | 106.5863 | 230.9397 | 8.6886 | 284.208 | 159.805
4.0367 | 319.6014 | 106.6473 | 230.8758 | 8.6833 | 284.1427 | 159.8007
4.039 | 319.5931 | 106.6473 | 230.873 | 8.6781 | 284.1386 | 159.7966
4.0425 | 319.5804 | 106.7693 | 230.7468 | 8.6702 | 284.0102 | 159.7902
4.0449 | 319.5719 | 106.4643 | 231.049 | 8.6649 | 284.311 | 159.7859
4.0484 | 319.5595 | 106.2203 | 231.2888 | 8.6571 | 284.5488 | 159.7797
4.0508 | 319.6712 | 106.2813 | 231.2651 | 8.6548 | 284.5436 | 159.8356
4.0531 | 319.7592 | 105.9773 | 231.5984 | 8.652 | 284.8916 | 159.8796
4.0555 | 319.7506 | 105.9773 | 231.5956 | 8.6467 | 284.8873 | 159.8753
4.0578 | 319.7423 | 105.9773 | 231.5928 | 8.6416 | 284.8832 | 159.8712
4.0613 | 319.7297 | 105.9773 | 231.5886 | 8.6338 | 284.8768 | 159.8648
4.0637 | 319.8173 | 105.9163 | 231.6788 | 8.6309 | 284.9817 | 159.9087
4.066 | 319.8091 | 105.9163 | 231.676 | 8.6258 | 284.9775 | 159.9045
4.0684 | 319.7043 | 105.8553 | 231.7021 | 8.6181 | 284.9862 | 159.8521
4.0707 | 319.7922 | 105.8553 | 231.7314 | 8.6154 | 285.0301 | 159.8961
4.0731 | 319.7837 | 105.7333 | 231.8506 | 8.6101 | 285.1479 | 159.8918
4.0754 | 319.7754 | 105.7333 | 231.8478 | 8.605 | 285.1437 | 159.8877
4.079 | 319.883 | 105.9163 | 231.7007 | 8.6002 | 285.0145 | 159.9415
4.0813 | 319.9706 | 105.4893 | 232.1569 | 8.5973 | 285.4853 | 159.9853
4.0836 | 319.8661 | 105.6113 | 232.0001 | 8.5899 | 285.3111 | 159.9331
4.086 | 319.9538 | 105.8553 | 231.7853 | 8.587 | 285.1109 | 159.9769
4.0883 | 319.9455 | 105.9773 | 231.6605 | 8.582 | 284.9848 | 159.9727
4.0919 | 319.8366 | 105.7333 | 231.8682 | 8.5719 | 285.1743 | 159.9183
4.093 | 319.8325 | 105.6723 | 231.9278 | 8.5694 | 285.2332 | 159.9162
4.0954 | 319.8239 | 105.6723 | 231.925 | 8.5642 | 285.229 | 159.912
4.0977 | 319.8156 | 105.6113 | 231.9832 | 8.5591 | 285.2858 | 159.9078
4.1013 | 319.8029 | 105.5503 | 232.04 | 8.5515 | 285.3405 | 159.9015
4.1037 | 319.7944 | 105.7333 | 231.8541 | 8.5463 | 285.1532 | 159.8972
4.106 | 319.7861 | 105.7333 | 231.8514 | 8.5413 | 285.1491 | 159.893
4.1084 | 319.8737 | 105.4893 | 232.1246 | 8.5384 | 285.4369 | 159.9369
4.1107 | 319.9616 | 105.6113 | 232.0319 | 8.5358 | 285.3588 | 159.9808
4.1142 | 319.9489 | 105.4893 | 232.1496 | 8.5281 | 285.4745 | 159.9745
4.1165 | 320.0608 | 105.8553 | 231.821 | 8.526 | 285.1644 | 160.0304
4.1189 | 320.0523 | 105.4283 | 232.2451 | 8.5209 | 285.5871 | 160.0261
4.1213 | 320.0437 | 105.5503 | 232.1202 | 8.5158 | 285.4609 | 160.0219
4.1236 | 320.0354 | 105.4893 | 232.1785 | 8.5108 | 285.5177 | 160.0177
4.126 | 320.123 | 105.7333 | 231.9637 | 8.508 | 285.3175 | 160.0615
4.1283 | 320.1147 | 105.7333 | 231.9609 | 8.503 | 285.3134 | 160.0574
4.1307 | 320.1062 | 105.6723 | 232.0191 | 8.4979 | 285.3701 | 160.0531
4.133 | 320.0979 | 105.8553 | 231.8333 | 8.493 | 285.1829 | 160.0489
4.1365 | 320.0851 | 105.7333 | 231.9511 | 8.4854 | 285.2986 | 160.0426
4.1388 | 320.173 | 105.6113 | 232.1023 | 8.4828 | 285.4645 | 160.0865
4.1412 | 320.1644 | 105.9163 | 231.7945 | 8.4777 | 285.1552 | 160.0822
4.1435 | 320.1561 | 105.4893 | 232.2187 | 8.4727 | 285.5781 | 160.0781
4.1459 | 320.2677 | 105.6723 | 232.0729 | 8.4706 | 285.4509 | 160.1339
4.1483 | 320.2592 | 105.7333 | 232.0091 | 8.4655 | 285.3856 | 160.1296
4.1506 | 320.1307 | 105.6113 | 232.0883 | 8.4577 | 285.4434 | 160.0654
4.1542 | 320.2382 | 105.6723 | 231.0631 | 8.4531 | 284.4361 | 160.1191
4.1565 | 320.2299 | 105.6723 | 232.0603 | 8.4482 | 285.4319 | 160.1149
4.16 | 320.097 | 105.7333 | 231.955 | 8.4378 | 285.3045 | 160.0485
4.1624 | 320.2086 | 105.9163 | 231.8092 | 8.4356 | 285.1773 | 160.1043
4.1647 | 320.2003 | 105.8553 | 231.8674 | 8.4307 | 285.2342 | 160.1001
4.1671 | 320.1917 | 106.0373 | 231.6826 | 8.4257 | 285.0479 | 160.0959
4.1694 | 320.3756 | 106.1593 | 231.6219 | 8.4255 | 285.0178 | 160.1878
4.1718 | 320.3671 | 106.1593 | 231.619 | 8.4204 | 285.0135 | 160.1835
4.1741 | 320.3588 | 106.1593 | 231.6163 | 8.4156 | 285.0094 | 160.1794
4.1765 | 320.4703 | 106.2813 | 231.5315 | 8.4134 | 284.9432 | 160.2352
4.18 | 320.4576 | 106.0983 | 231.7102 | 8.406 | 285.1198 | 160.2288
4.1823 | 320.4493 | 106.0983 | 231.7074 | 8.4012 | 285.1157 | 160.2246
4.1847 | 320.4407 | 106.0983 | 231.7046 | 8.3962 | 285.1114 | 160.2204
4.187 | 320.5285 | 106.0983 | 231.7338 | 8.3936 | 285.1553 | 160.2642
4.1894 | 320.5199 | 105.8553 | 231.974 | 8.3887 | 285.394 | 160.26
4.1917 | 320.6077 | 106.0373 | 231.8212 | 8.3861 | 285.2559 | 160.3039
4.1941 | 320.5991 | 105.9163 | 231.9394 | 8.3811 | 285.3726 | 160.2996
4.1964 | 320.5908 | 106.1593 | 231.6936 | 8.3763 | 285.1254 | 160.2954
4.2 | 320.6982 | 106.2813 | 231.6074 | 8.3718 | 285.0571 | 160.3491
4.2024 | 320.6896 | 106.1593 | 231.7265 | 8.3669 | 285.1748 | 160.3448
4.2047 | 320.6813 | 106.0373 | 231.8458 | 8.3621 | 285.2927 | 160.3406
4.207 | 320.6727 | 106.1593 | 232.7209 | 8.3571 | 286.1664 | 160.3364
4.2094 | 320.7605 | 105.7333 | 232.1762 | 8.3546 | 285.6362 | 160.3802
4.2117 | 320.6558 | 105.8553 | 232.0193 | 8.3474 | 285.4619 | 160.3279
4.2141 | 320.6475 | 105.7333 | 232.1385 | 8.3426 | 285.5798 | 160.3237
4.2164 | 320.6389 | 105.9773 | 231.8917 | 8.3377 | 285.3315 | 160.3195
4.2188 | 320.6306 | 105.9773 | 231.8889 | 8.3329 | 285.3273 | 160.3153
4.2211 | 320.622 | 105.7333 | 233.13 | 8.328 | 286.567 | 160.311
4.2234 | 320.6137 | 106.0373 | 231.8232 | 8.3233 | 285.2589 | 160.3068
4.2258 | 320.6051 | 106.1593 | 231.6984 | 8.3184 | 285.1326 | 160.3026
4.2281 | 320.6929 | 106.2203 | 231.6666 | 8.3159 | 285.1154 | 160.3464
4.2317 | 320.7762 | 106.0983 | 231.8164 | 8.3109 | 285.2791 | 160.3881
4.2328 | 320.676 | 106.2813 | 231.6 | 8.3063 | 285.046 | 160.338
4.2364 | 320.7593 | 105.7943 | 232.1148 | 8.3013 | 285.5746 | 160.3796
4.2388 | 320.7507 | 105.9773 | 231.9289 | 8.2964 | 285.3874 | 160.3753
4.2411 | 320.7423 | 105.8553 | 232.0481 | 8.2917 | 285.5052 | 160.3712
4.2435 | 320.9499 | 105.9773 | 231.9953 | 8.292 | 285.4869 | 160.4749
4.2458 | 320.9415 | 105.9773 | 231.9925 | 8.2872 | 285.4828 | 160.4708
4.2482 | 320.9329 | 105.9163 | 232.0507 | 8.2824 | 285.5395 | 160.4665
4.2505 | 321.0206 | 105.8553 | 232.1409 | 8.2799 | 285.6443 | 160.5103
4.2529 | 321.012 | 105.6723 | 232.321 | 8.2751 | 285.823 | 160.506
4.2552 | 321.0037 | 105.8553 | 232.1353 | 8.2704 | 285.6359 | 160.5019
4.2587 | 321.111 | 105.9163 | 232.11 | 8.2661 | 285.6285 | 160.5555
4.2599 | 321.1068 | 105.8553 | 232.1696 | 8.2637 | 285.6874 | 160.5534
4.2634 | 321.0941 | 105.7333 | 232.2874 | 8.2566 | 285.803 | 160.547
4.2669 | 321.0813 | 105.6723 | 232.3441 | 8.2494 | 285.8577 | 160.5406
4.2693 | 321.073 | 105.6723 | 232.3413 | 8.2447 | 285.8535 | 160.5365
4.2716 | 321.0644 | 105.6723 | 232.3385 | 8.2399 | 285.8492 | 160.5322
4.2739 | 321.056 | 105.6113 | 232.3967 | 8.2353 | 285.906 | 160.528
4.2763 | 321.1434 | 105.7943 | 232.2428 | 8.2327 | 285.7667 | 160.5717
4.2799 | 321.1307 | 105.6723 | 232.3606 | 8.2256 | 285.8824 | 160.5653
4.281 | 321.1265 | 105.7943 | 232.2372 | 8.2233 | 285.7583 | 160.5633
4.2846 | 321.1138 | 105.7333 | 233.2939 | 8.2162 | 286.8129 | 160.5569
4.2869 | 321.1054 | 105.6723 | 232.3522 | 8.2116 | 285.8697 | 160.5527
4.2893 | 321.1928 | 105.4893 | 232.5643 | 8.2091 | 286.0964 | 160.5964
4.2916 | 321.0885 | 105.5503 | 232.4685 | 8.2022 | 285.9833 | 160.5442
4.2928 | 321.0841 | 105.5503 | 233.467 | 8.1998 | 286.981 | 160.542
4.2963 | 321.1675 | 105.4893 | 232.5559 | 8.1951 | 286.0838 | 160.5838
4.2987 | 321.1589 | 105.6723 | 232.37 | 8.1903 | 285.8965 | 160.5795
4.301 | 321.1506 | 105.7943 | 232.2452 | 8.1857 | 285.7703 | 160.5753
4.3034 | 321.262 | 105.7333 | 232.3433 | 8.1838 | 285.887 | 160.631
4.3057 | 321.2534 | 105.4893 | 232.5845 | 8.1791 | 286.1267 | 160.6267
4.308 | 321.245 | 105.9773 | 232.0937 | 8.1745 | 285.6345 | 160.6225
4.3116 | 321.2323 | 105.8553 | 233.2114 | 8.1675 | 286.7501 | 160.6161
4.3139 | 321.2239 | 105.4893 | 232.5747 | 8.1629 | 286.112 | 160.612
4.3163 | 321.3113 | 105.5503 | 232.5428 | 8.1604 | 286.0947 | 160.6556
4.3186 | 321.3989 | 105.6723 | 232.45 | 8.1581 | 286.0165 | 160.6995
4.321 | 321.3903 | 105.6113 | 232.5081 | 8.1534 | 286.0732 | 160.6951
4.3233 | 321.3819 | 105.6113 | 232.5053 | 8.1488 | 286.069 | 160.691
4.3257 | 321.3733 | 105.5503 | 232.5635 | 8.1441 | 286.1257 | 160.6867
4.328 | 321.4849 | 105.3063 | 232.8447 | 8.1424 | 286.4255 | 160.7425
4.3304 | 321.3564 | 105.3673 | 232.7408 | 8.1349 | 286.3002 | 160.6782
4.3339 | 321.3436 | 105.4893 | 232.6146 | 8.128 | 286.1718 | 160.6718
4.3362 | 321.4552 | 105.3673 | 232.7737 | 8.1262 | 286.3496 | 160.7276
4.3386 | 321.4466 | 105.4283 | 232.7099 | 8.1215 | 286.2843 | 160.7233
4.3409 | 321.4382 | 105.5503 | 232.5851 | 8.117 | 286.1581 | 160.7191
4.3433 | 321.4296 | 105.3063 | 232.8262 | 8.1124 | 286.3978 | 160.7148
4.3456 | 321.4213 | 105.3673 | 232.7624 | 8.1079 | 286.3327 | 160.7106
4.348 | 321.5086 | 105.0013 | 234.1575 | 8.1054 | 287.7423 | 160.7543
4.3503 | 321.5003 | 105.0013 | 233.1548 | 8.1009 | 286.7381 | 160.7501
4.3527 | 321.6116 | 104.9403 | 233.2529 | 8.0991 | 286.8548 | 160.8058
4.355 | 321.6991 | 105.1843 | 233.0381 | 8.0968 | 286.6546 | 160.8496
4.3586 | 321.5904 | 105.1843 | 233.0018 | 8.0877 | 286.6002 | 160.7952
4.3609 | 321.5818 | 105.1843 | 232.9989 | 8.0831 | 286.5959 | 160.7909
4.3632 | 321.5734 | 105.3063 | 232.8742 | 8.0786 | 286.4697 | 160.7867
4.3656 | 321.6607 | 105.1843 | 233.0253 | 8.0762 | 286.6354 | 160.8304
4.3679 | 321.6524 | 105.1233 | 233.0835 | 8.0717 | 286.6922 | 160.8262
4.3703 | 321.5479 | 105.3063 | 232.8656 | 8.0649 | 286.4569 | 160.7739
4.3726 | 321.5395 | 104.9403 | 233.2288 | 8.0605 | 286.8188 | 160.7697
4.3773 | 321.6184 | 105.0013 | 234.1942 | 8.0536 | 287.7972 | 160.8092
4.3797 | 321.6098 | 104.7573 | 233.4353 | 8.049 | 287.0369 | 160.8049
4.382 | 321.6974 | 105.0623 | 233.1595 | 8.0468 | 286.7757 | 160.8487
4.3844 | 321.5928 | 104.8793 | 233.3076 | 8.04 | 286.9064 | 160.7964
4.3868 | 321.6801 | 104.8183 | 233.3977 | 8.0377 | 287.0111 | 160.8401
4.3891 | 321.5759 | 105.1233 | 234.058 | 8.031 | 287.6539 | 160.7879
4.3927 | 321.659 | 105.0013 | 233.2077 | 8.0265 | 286.8175 | 160.8295
4.3938 | 321.6548 | 104.8793 | 233.3283 | 8.0243 | 286.9374 | 160.8274
4.3962 | 321.6462 | 105.0013 | 233.2034 | 8.0197 | 286.8111 | 160.8231
4.3997 | 321.6336 | 104.9403 | 234.2602 | 8.0131 | 287.8658 | 160.8168
4.402 | 321.625 | 104.6963 | 233.5014 | 8.0086 | 287.1055 | 160.8125
4.4032 | 321.6208 | 105.0013 | 233.195 | 8.0064 | 286.7984 | 160.8104
4.4056 | 321.7321 | 104.8793 | 233.354 | 8.0046 | 286.976 | 160.866
4.4091 | 321.7192 | 104.5743 | 233.6548 | 7.9978 | 287.2746 | 160.8596
4.4114 | 321.8068 | 104.7573 | 233.5009 | 7.9956 | 287.1354 | 160.9034
4.4138 | 321.7981 | 104.8183 | 233.4371 | 7.9911 | 287.0701 | 160.8991
4.4161 | 321.7898 | 104.8793 | 233.3733 | 7.9868 | 287.0049 | 160.8949
4.4185 | 321.877 | 105.0623 | 233.2193 | 7.9844 | 286.8655 | 160.9385
4.4208 | 321.7728 | 104.8183 | 233.4286 | 7.9779 | 287.0574 | 160.8864
4.4232 | 321.86 | 104.8793 | 233.3967 | 7.9756 | 287.04 | 160.93
4.4267 | 321.8475 | 104.6963 | 233.5755 | 7.969 | 287.2167 | 160.9237
4.4279 | 321.843 | 104.8183 | 233.452 | 7.9667 | 287.0925 | 160.9215
4.4314 | 321.8305 | 104.8183 | 233.4478 | 7.9602 | 287.0862 | 160.9152
4.4338 | 321.8218 | 104.8793 | 233.384 | 7.9557 | 287.0209 | 160.9109
4.4361 | 321.933 | 104.9403 | 233.36 | 7.954 | 287.0155 | 160.9665
4.4385 | 321.9247 | 104.8793 | 233.4182 | 7.9496 | 287.0723 | 160.9623
4.4408 | 321.916 | 104.7573 | 233.5374 | 7.9452 | 287.19 | 160.958
4.4432 | 321.9077 | 104.6963 | 233.5956 | 7.9408 | 287.2468 | 160.9538
4.4467 | 321.9907 | 104.6353 | 233.6842 | 7.9364 | 287.3494 | 160.9953
4.449 | 321.8865 | 104.5133 | 233.7715 | 7.9299 | 287.4192 | 160.9432
4.4514 | 321.8778 | 104.3913 | 233.8906 | 7.9255 | 287.5369 | 160.9389
4.4537 | 321.8695 | 104.5743 | 233.7048 | 7.9212 | 287.3497 | 160.9347
4.4561 | 321.9567 | 104.8793 | 233.4289 | 7.9189 | 287.0883 | 160.9783
4.4584 | 321.8525 | 104.5133 | 233.7602 | 7.9124 | 287.4022 | 160.9262
4.4608 | 321.9397 | 104.7573 | 233.5452 | 7.9102 | 287.2018 | 160.9698
4.4632 | 321.931 | 104.5743 | 233.7254 | 7.9058 | 287.3805 | 160.9655
4.4666 | 322.0143 | 104.6353 | 233.6921 | 7.9015 | 287.3612 | 161.0071
4.469 | 322.1254 | 104.7573 | 233.6072 | 7.8998 | 287.2947 | 161.0627
4.4702 | 322.1212 | 104.8183 | 233.5448 | 7.8976 | 287.2316 | 161.0606
4.4737 | 322.1084 | 104.7573 | 233.6015 | 7.8911 | 287.2862 | 161.0542
4.476 | 322.2916 | 104.4523 | 233.9676 | 7.8911 | 287.6828 | 161.1458
4.4784 | 322.283 | 104.5133 | 233.9037 | 7.8867 | 287.6175 | 161.1415
4.4807 | 322.2746 | 104.4523 | 233.9619 | 7.8824 | 287.6743 | 161.1373
4.4831 | 322.266 | 104.5743 | 233.837 | 7.8781 | 287.548 | 161.133
4.4854 | 322.2576 | 104.4523 | 233.9562 | 7.8738 | 287.6658 | 161.1288
4.4902 | 322.2403 | 104.5133 | 233.8894 | 7.8651 | 287.5962 | 161.1201
4.4925 | 322.3517 | 104.3303 | 234.1096 | 7.8635 | 287.8348 | 161.1758
4.4949 | 322.343 | 104.1473 | 234.2897 | 7.8591 | 288.0135 | 161.1715
4.4972 | 322.3346 | 104.0863 | 234.3479 | 7.8549 | 288.0703 | 161.1673
4.4996 | 322.4218 | 104.3913 | 234.0719 | 7.8527 | 287.8089 | 161.2109
4.5019 | 322.4134 | 104.5743 | 233.8861 | 7.8485 | 287.6217 | 161.2067
4.5043 | 322.3089 | 104.1473 | 234.2783 | 7.842 | 287.9965 | 161.1545
4.5077 | 322.2964 | 104.1473 | 234.2741 | 7.8357 | 287.9902 | 161.1482
4.5101 | 322.2877 | 104.3303 | 234.0883 | 7.8313 | 287.8029 | 161.1439
4.5124 | 322.2793 | 104.1473 | 234.2685 | 7.8271 | 287.9817 | 161.1397
4.5148 | 322.3665 | 104.1473 | 234.2975 | 7.8249 | 288.0252 | 161.1832
4.5172 | 322.3578 | 103.8423 | 234.5996 | 7.8206 | 288.3259 | 161.1789
4.5195 | 322.3494 | 103.9033 | 234.5358 | 7.8164 | 288.2607 | 161.1747
4.5219 | 322.3408 | 104.0253 | 234.4109 | 7.8121 | 288.1344 | 161.1704
4.5242 | 322.3324 | 103.7203 | 234.7131 | 7.8079 | 288.4352 | 161.1662
4.5266 | 322.3237 | 103.8423 | 234.5883 | 7.8036 | 288.3089 | 161.1619
4.5289 | 322.4111 | 103.7813 | 234.6784 | 7.8016 | 288.4136 | 161.2056
4.5324 | 322.3983 | 103.8423 | 234.6131 | 7.7952 | 288.3461 | 161.1991
4.5348 | 322.5096 | 103.8423 | 234.6502 | 7.7937 | 288.4018 | 161.2548
4.5371 | 322.5009 | 103.9643 | 234.5253 | 7.7894 | 288.2755 | 161.2505
4.5395 | 322.5883 | 103.5983 | 234.9204 | 7.7874 | 288.6851 | 161.2941
4.543 | 322.5754 | 103.7203 | 234.7941 | 7.781 | 288.5567 | 161.2877
4.5454 | 322.5667 | 103.7813 | 234.7303 | 7.7767 | 288.4914 | 161.2834
4.5477 | 322.6541 | 103.7813 | 234.7594 | 7.7747 | 288.5351 | 161.327
4.5501 | 322.5497 | 103.8423 | 234.6636 | 7.7683 | 288.4219 | 161.2748
4.5524 | 322.5413 | 103.5983 | 234.9048 | 7.7642 | 288.6617 | 161.2706
4.5548 | 322.5326 | 103.5983 | 234.9019 | 7.76 | 288.6573 | 161.2663
4.5583 | 322.5198 | 103.5983 | 234.8976 | 7.7536 | 288.6509 | 161.2599
4.5606 | 322.6071 | 103.6593 | 234.8657 | 7.7516 | 288.6336 | 161.3036
4.563 | 322.5027 | 103.6593 | 234.8309 | 7.7453 | 288.5814 | 161.2514
4.5653 | 322.5901 | 103.5373 | 234.982 | 7.7433 | 288.747 | 161.295
4.5677 | 322.5814 | 103.5983 | 234.9181 | 7.7391 | 288.6817 | 161.2907
4.57 | 322.4773 | 103.6593 | 234.8224 | 7.7329 | 288.5687 | 161.2386
4.5724 | 322.4686 | 103.3553 | 235.1236 | 7.7286 | 288.8683 | 161.2343
4.5747 | 322.4602 | 103.6593 | 234.8168 | 7.7245 | 288.5601 | 161.2301
4.5783 | 322.5431 | 103.4773 | 235.0264 | 7.7204 | 288.7836 | 161.2715
4.5806 | 322.5344 | 103.3553 | 235.1455 | 7.7162 | 288.9012 | 161.2672
4.583 | 322.526 | 103.5373 | 234.9607 | 7.7121 | 288.715 | 161.263
4.5853 | 322.637 | 103.5983 | 234.9367 | 7.7105 | 288.7095 | 161.3185
4.5876 | 322.6286 | 103.4773 | 235.0549 | 7.7064 | 288.8263 | 161.3143
4.59 | 322.7156 | 103.4163 | 235.1449 | 7.7043 | 288.9308 | 161.3578
4.5923 | 322.7072 | 103.4773 | 235.0811 | 7.7003 | 288.8656 | 161.3536
4.5959 | 322.6944 | 103.7813 | 234.7728 | 7.6941 | 288.5552 | 161.3472
4.5983 | 322.7814 | 103.4773 | 235.1058 | 7.692 | 288.9027 | 161.3907
4.6017 | 322.7688 | 103.4163 | 235.1626 | 7.6859 | 288.9574 | 161.3844
4.6041 | 322.7601 | 103.7813 | 234.7947 | 7.6817 | 288.5881 | 161.3801
4.6064 | 322.7517 | 103.5983 | 234.9749 | 7.6777 | 288.7669 | 161.3759
4.61 | 322.7388 | 103.3553 | 235.2136 | 7.6715 | 289.0034 | 161.3694
4.6124 | 322.8498 | 103.6593 | 234.9466 | 7.67 | 288.7549 | 161.4249
4.6147 | 322.8414 | 103.5983 | 235.0048 | 7.6659 | 288.8117 | 161.4207
4.6171 | 322.8327 | 103.5373 | 235.0629 | 7.6618 | 288.8684 | 161.4163
4.6194 | 322.8243 | 103.5983 | 234.9991 | 7.6578 | 288.8032 | 161.4121
4.6217 | 322.9113 | 103.5373 | 235.0891 | 7.6557 | 288.9076 | 161.4556
4.6241 | 322.8072 | 103.6593 | 234.9324 | 7.6496 | 288.7336 | 161.4036
4.6264 | 322.8942 | 103.6593 | 234.9614 | 7.6476 | 288.7771 | 161.4471
4.6288 | 322.9814 | 103.7203 | 234.9295 | 7.6456 | 288.7597 | 161.4907
4.6311 | 322.8771 | 103.7813 | 234.8337 | 7.6394 | 288.6466 | 161.4386
4.6335 | 322.773 | 103.6593 | 234.921 | 7.6334 | 288.7165 | 161.3865
4.6358 | 322.7644 | 103.8423 | 234.7351 | 7.6293 | 288.5292 | 161.3822
4.6394 | 322.7515 | 103.6593 | 234.9138 | 7.6232 | 288.7058 | 161.3758
4.6405 | 322.7473 | 103.9643 | 234.6074 | 7.6212 | 288.3987 | 161.3737
4.6428 | 322.8345 | 103.6593 | 234.9415 | 7.6193 | 288.7473 | 161.4173
4.6464 | 322.8217 | 103.9643 | 235.6322 | 7.6132 | 289.4358 | 161.4108
4.6475 | 322.9131 | 104.0253 | 234.6017 | 7.6132 | 288.4206 | 161.4565
4.6511 | 322.9002 | 103.8423 | 234.7804 | 7.6072 | 288.5971 | 161.4501
4.6523 | 322.8957 | 103.8423 | 234.7789 | 7.6051 | 288.5949 | 161.4479
4.6558 | 322.8831 | 103.8423 | 234.7747 | 7.5991 | 288.5886 | 161.4416
4.6582 | 322.994 | 103.7203 | 234.9337 | 7.5976 | 288.766 | 161.497
4.6605 | 322.9856 | 103.5983 | 235.0529 | 7.5937 | 288.8838 | 161.4928
4.6629 | 322.9769 | 103.9643 | 234.684 | 7.5896 | 288.5135 | 161.4884
4.6652 | 323.0641 | 103.7203 | 234.957 | 7.5877 | 288.8011 | 161.532
4.6676 | 323.0554 | 103.6593 | 235.0151 | 7.5837 | 288.8577 | 161.5277
4.6711 | 323.0425 | 103.8423 | 234.8279 | 7.5776 | 288.6683 | 161.5213
4.6734 | 323.0341 | 103.5983 | 235.069 | 7.5737 | 288.9081 | 161.5171
4.6758 | 323.0254 | 103.9033 | 234.7612 | 7.5697 | 288.5987 | 161.5127
4.6781 | 323.1126 | 103.7813 | 234.9122 | 7.5678 | 288.7643 | 161.5563
4.6805 | 323.1039 | 103.7813 | 234.9093 | 7.5637 | 288.76 | 161.552
4.6828 | 323.0955 | 103.8423 | 234.8455 | 7.5598 | 288.6948 | 161.5478
4.6852 | 323.2063 | 103.9643 | 234.7605 | 7.5583 | 288.6282 | 161.6032
4.6875 | 323.1979 | 104.1473 | 234.5746 | 7.5544 | 288.441 | 161.5989
4.6899 | 323.1892 | 104.2083 | 234.5108 | 7.5504 | 288.3756 | 161.5946
4.6934 | 323.0568 | 103.9033 | 234.7716 | 7.5419 | 288.6144 | 161.5284
4.6957 | 323.0484 | 104.1473 | 234.5248 | 7.538 | 288.3662 | 161.5242
4.6981 | 322.9441 | 103.8423 | 234.7951 | 7.532 | 288.6191 | 161.4721
4.7004 | 323.0313 | 103.8423 | 234.8241 | 7.5301 | 288.6627 | 161.5157
4.7017 | 323.0268 | 104.0253 | 234.6396 | 7.528 | 288.4774 | 161.5134
4.704 | 323.0184 | 103.9033 | 234.7588 | 7.5242 | 288.5952 | 161.5092
4.7075 | 323.125 | 103.9643 | 234.7333 | 7.5208 | 288.5875 | 161.5625
4.7087 | 323.2164 | 103.7203 | 235.0078 | 7.5209 | 288.8772 | 161.6082
4.7134 | 323.1992 | 103.9033 | 234.8191 | 7.513 | 288.6856 | 161.5996
4.7157 | 323.1906 | 103.7203 | 234.9992 | 7.509 | 288.8643 | 161.5953
4.7181 | 323.2777 | 103.7203 | 235.0282 | 7.5072 | 288.9079 | 161.6388
4.7204 | 323.269 | 103.4773 | 235.2684 | 7.5032 | 289.1465 | 161.6345
4.7239 | 323.2564 | 103.6593 | 235.0821 | 7.4974 | 288.9582 | 161.6282
4.7263 | 323.3671 | 103.3553 | 235.4231 | 7.496 | 289.3176 | 161.6836
4.7287 | 323.3584 | 103.7203 | 235.0552 | 7.492 | 288.9482 | 161.6792
4.731 | 323.35 | 103.5983 | 236.1743 | 7.4882 | 290.066 | 161.675
4.7334 | 323.3413 | 103.2943 | 235.4754 | 7.4842 | 289.3657 | 161.6707
4.7368 | 323.3287 | 103.5373 | 236.2282 | 7.4785 | 290.1163 | 161.6643
4.7392 | 323.5111 | 103.4773 | 235.349 | 7.4786 | 289.2675 | 161.7555
4.7415 | 323.5026 | 103.2943 | 235.5292 | 7.4748 | 289.4463 | 161.7513
4.7439 | 323.3028 | 103.5373 | 235.2196 | 7.4668 | 289.1034 | 161.6514
4.7462 | 323.2944 | 103.3553 | 235.3988 | 7.463 | 289.2812 | 161.6472
4.7486 | 323.4768 | 103.4773 | 235.3376 | 7.4631 | 289.2504 | 161.7384
4.7509 | 323.4684 | 103.5373 | 235.2748 | 7.4593 | 289.1862 | 161.7342
4.7533 | 323.5791 | 103.6593 | 235.1897 | 7.4579 | 289.1195 | 161.7895
4.7557 | 323.451 | 103.5983 | 235.208 | 7.4514 | 289.1165 | 161.7255
4.758 | 323.4425 | 103.4773 | 235.3262 | 7.4476 | 289.2333 | 161.7213
4.7615 | 323.549 | 103.5983 | 235.2407 | 7.4443 | 289.1655 | 161.7745
4.7639 | 323.5406 | 103.6593 | 235.1769 | 7.4405 | 289.1003 | 161.7703
4.7662 | 323.5319 | 103.7813 | 235.052 | 7.4366 | 288.974 | 161.7659
4.7686 | 323.6189 | 103.4163 | 235.446 | 7.4348 | 289.3825 | 161.8095
4.7709 | 323.5147 | 103.6593 | 235.1683 | 7.4289 | 289.0874 | 161.7574
4.7733 | 323.5063 | 103.5373 | 235.2874 | 7.4252 | 289.2052 | 161.7531
4.7756 | 323.5931 | 103.6593 | 235.1944 | 7.4233 | 289.1266 | 161.7966
4.7792 | 323.5802 | 103.4773 | 235.3721 | 7.4175 | 289.3021 | 161.7901
4.7803 | 323.576 | 103.2943 | 235.5537 | 7.4156 | 289.483 | 161.788
4.7839 | 323.563 | 103.2943 | 236.5494 | 7.4099 | 290.4765 | 161.7815
4.7862 | 323.5546 | 103.5373 | 236.3035 | 7.4061 | 290.2293 | 161.7773
4.7886 | 323.5459 | 103.5373 | 235.3006 | 7.4022 | 289.225 | 161.7729
4.7909 | 323.5375 | 103.5373 | 236.2978 | 7.3985 | 290.2207 | 161.7687
4.7921 | 323.533 | 103.3553 | 235.4783 | 7.3965 | 289.4005 | 161.7665
4.7956 | 323.6397 | 103.4163 | 235.4529 | 7.3934 | 289.3929 | 161.8198
4.798 | 323.631 | 103.2333 | 235.633 | 7.3895 | 289.5715 | 161.8155
4.8003 | 323.6225 | 103.2333 | 235.6302 | 7.3858 | 289.5673 | 161.8113
4.8027 | 323.7093 | 103.2943 | 235.5981 | 7.3839 | 289.5497 | 161.8546
4.805 | 323.7009 | 103.4773 | 235.4123 | 7.3802 | 289.3624 | 161.8504
4.8074 | 323.6921 | 103.2943 | 235.5924 | 7.3764 | 289.5411 | 161.8461
4.8097 | 323.6834 | 103.2333 | 235.6505 | 7.3725 | 289.5977 | 161.8417
4.812 | 323.675 | 103.2943 | 235.5867 | 7.3688 | 289.5325 | 161.8375
4.8144 | 323.6663 | 103.5373 | 235.3408 | 7.365 | 289.2852 | 161.8331
4.8167 | 323.6578 | 103.3553 | 236.52 | 7.3613 | 290.4629 | 161.8289
4.8203 | 323.6449 | 103.2943 | 235.5767 | 7.3556 | 289.5175 | 161.8225
4.8214 | 323.6407 | 103.2943 | 235.5752 | 7.3537 | 289.5154 | 161.8203
4.825 | 323.7232 | 103.3553 | 235.5418 | 7.3501 | 289.4956 | 161.8616
4.8285 | 323.7103 | 103.3553 | 235.5374 | 7.3444 | 289.4892 | 161.8551
4.8308 | 323.7018 | 103.4163 | 236.4736 | 7.3407 | 290.4239 | 161.8509
4.8332 | 323.6931 | 103.3553 | 235.5317 | 7.3369 | 289.4806 | 161.8466
4.8355 | 323.804 | 103.4163 | 235.5077 | 7.3357 | 289.475 | 161.902
4.8379 | 323.7953 | 103.3553 | 235.5658 | 7.3319 | 289.5316 | 161.8976
4.8402 | 323.7868 | 103.3553 | 235.563 | 7.3282 | 289.5274 | 161.8934
4.8426 | 323.7781 | 103.2333 | 235.682 | 7.3244 | 289.6451 | 161.8891
4.8461 | 323.8606 | 103.2333 | 236.7095 | 7.3208 | 290.6863 | 161.9303
4.8485 | 323.7567 | 103.2333 | 235.6749 | 7.3152 | 289.6344 | 161.8784
4.8508 | 323.8434 | 103.1723 | 235.7648 | 7.3133 | 289.7387 | 161.9217
4.8532 | 323.835 | 103.0503 | 235.884 | 7.3097 | 289.8565 | 161.9175
4.8555 | 323.9217 | 103.1723 | 235.7909 | 7.3079 | 289.7779 | 161.9608
4.8579 | 324.0325 | 103.1723 | 235.8279 | 7.3067 | 289.8333 | 162.0163
4.8602 | 323.9045 | 103.2333 | 235.7242 | 7.3005 | 289.7083 | 161.9523
4.8625 | 323.8961 | 103.4773 | 235.4774 | 7.2968 | 289.46 | 161.948
4.8661 | 324.0024 | 103.1113 | 235.8788 | 7.2937 | 289.8792 | 162.0012
4.8685 | 323.9937 | 102.9893 | 235.9979 | 7.29 | 289.9968 | 161.9968
4.8708 | 323.8659 | 103.1723 | 235.7723 | 7.2839 | 289.75 | 161.933
4.8732 | 323.9765 | 103.0503 | 235.9312 | 7.2826 | 289.9273 | 161.9882
4.8755 | 323.968 | 103.2333 | 235.7454 | 7.2789 | 289.74 | 161.984
4.8779 | 323.84 | 103.0503 | 235.8857 | 7.2728 | 289.859 | 161.92
4.8813 | 323.9466 | 103.1723 | 235.7992 | 7.2698 | 289.7903 | 161.9733
4.8837 | 323.9379 | 102.9893 | 235.9793 | 7.2661 | 289.969 | 161.9689
4.886 | 323.9294 | 103.2333 | 235.7325 | 7.2624 | 289.7207 | 161.9647
4.8884 | 324.0161 | 103.0503 | 235.9444 | 7.2607 | 289.9471 | 162.0081
4.8908 | 324.0074 | 103.2333 | 235.7585 | 7.257 | 289.7597 | 162.0037
4.8931 | 324.0943 | 103.1113 | 235.9095 | 7.2553 | 289.9252 | 162.0472
4.8955 | 324.0856 | 103.2333 | 235.7845 | 7.2516 | 289.7988 | 162.0428
4.899 | 324.1921 | 103.2333 | 235.8201 | 7.2486 | 289.8521 | 162.0961
4.9013 | 324.1834 | 102.8673 | 236.1831 | 7.2449 | 290.2137 | 162.0917
4.9037 | 324.1749 | 102.9893 | 236.0583 | 7.2413 | 290.0875 | 162.0875
4.906 | 324.1662 | 103.0503 | 235.9944 | 7.2376 | 290.0221 | 162.0831
4.9084 | 324.1577 | 103.2333 | 235.8086 | 7.2341 | 289.8349 | 162.0789
4.9119 | 324.1448 | 103.1113 | 235.9263 | 7.2286 | 289.9504 | 162.0724
4.9143 | 324.2314 | 103.1113 | 235.9552 | 7.2268 | 289.9937 | 162.1157
4.9166 | 324.1276 | 103.1723 | 235.8595 | 7.2213 | 289.8808 | 162.0638
4.919 | 324.3096 | 103.2333 | 235.8592 | 7.2215 | 289.9108 | 162.1548
4.9213 | 324.2057 | 103.1723 | 235.8856 | 7.216 | 289.9199 | 162.1029
4.9237 | 324.197 | 102.9283 | 236.1267 | 7.2124 | 290.1595 | 162.0985
4.9272 | 324.2794 | 103.1723 | 235.9101 | 7.2088 | 289.9567 | 162.1397
4.9295 | 324.1756 | 102.8673 | 236.1805 | 7.2034 | 290.2098 | 162.0878
4.9319 | 324.1668 | 102.7453 | 236.2996 | 7.1997 | 290.3274 | 162.0834
4.9342 | 324.1584 | 102.7453 | 236.2968 | 7.1962 | 290.3232 | 162.0792
4.9378 | 324.1454 | 102.6843 | 236.3535 | 7.1907 | 290.3777 | 162.0727
4.9401 | 324.0413 | 102.6233 | 236.3798 | 7.1852 | 290.3867 | 162.0207
4.9425 | 324.1282 | 102.8063 | 236.2258 | 7.1836 | 290.2471 | 162.0641
4.9448 | 324.1195 | 102.9283 | 236.1008 | 7.1799 | 290.1208 | 162.0597
4.9472 | 324.111 | 102.7453 | 236.281 | 7.1764 | 290.2995 | 162.0555
4.9495 | 324.1976 | 102.7453 | 236.3099 | 7.1747 | 290.3428 | 162.0988
4.9518 | 324.1891 | 102.7453 | 236.3071 | 7.1712 | 290.3386 | 162.0946
4.9542 | 324.1804 | 103.0503 | 235.9992 | 7.1675 | 290.0292 | 162.0902
4.9577 | 324.2869 | 102.6233 | 236.4616 | 7.1647 | 290.5094 | 162.1434
4.9601 | 324.2781 | 102.6843 | 236.3977 | 7.161 | 290.4441 | 162.1391
4.9624 | 324.2697 | 102.5623 | 236.5169 | 7.1575 | 290.5618 | 162.1348
4.9648 | 324.2609 | 102.6233 | 236.453 | 7.1539 | 290.4965 | 162.1305
4.9672 | 324.2522 | 102.6233 | 236.4501 | 7.1503 | 290.4921 | 162.1261
4.9695 | 324.2437 | 102.7453 | 236.3253 | 7.1468 | 290.3659 | 162.1219
4.9719 | 324.3303 | 102.6843 | 236.4151 | 7.1451 | 290.4702 | 162.1651
4.9753 | 324.3176 | 102.7453 | 236.3499 | 7.1399 | 290.4028 | 162.1588
4.9777 | 324.3088 | 102.8063 | 236.286 | 7.1363 | 290.3374 | 162.1544
4.98 | 324.3957 | 102.8063 | 236.3149 | 7.1347 | 290.3808 | 162.1978
4.9824 | 324.3869 | 102.8673 | 236.251 | 7.1311 | 290.3155 | 162.1935
4.9847 | 324.2831 | 102.5013 | 236.5824 | 7.1258 | 290.6296 | 162.1416
4.9871 | 324.3697 | 102.4403 | 236.6722 | 7.1241 | 290.7339 | 162.1848
4.9894 | 324.3612 | 102.4403 | 236.6694 | 7.1206 | 290.7296 | 162.1806
4.993 | 324.3482 | 102.3793 | 236.7261 | 7.1153 | 290.7841 | 162.1741
4.9953 | 324.3395 | 102.5623 | 236.5402 | 7.1117 | 290.5968 | 162.1697
4.9977 | 324.331 | 102.4403 | 236.6594 | 7.1083 | 290.7145 | 162.1655
5 | 324.227 | 102.0133 | 237.0517 | 7.1028 | 291.0895 | 162.1135
5.0023 | 324.2185 | 101.8913 | 237.1709 | 7.0994 | 291.2073 | 162.1093
5.0036 | 324.3093 | 102.1353 | 236.9571 | 7.0994 | 291.0087 | 162.1546
5.007 | 324.2966 | 102.1353 | 236.9529 | 7.0943 | 291.0023 | 162.1483
5.0094 | 324.2878 | 102.0133 | 237.072 | 7.0907 | 291.1199 | 162.1439
5.0117 | 324.2794 | 102.1353 | 236.9471 | 7.0873 | 290.9937 | 162.1397
5.0141 | 324.3897 | 102.0133 | 237.1059 | 7.0861 | 291.1709 | 162.1949
5.0164 | 324.3812 | 102.3183 | 236.7981 | 7.0827 | 290.8616 | 162.1906
5.02 | 324.3682 | 102.1963 | 236.9158 | 7.0774 | 290.9771 | 162.1841
5.0224 | 324.4547 | 102.0743 | 237.0666 | 7.0758 | 291.1424 | 162.2274
5.0247 | 324.4463 | 102.1353 | 237.0028 | 7.0723 | 291.0771 | 162.2231
5.0271 | 324.6518 | 102.1963 | 237.0103 | 7.0731 | 291.1189 | 162.3259
5.0294 | 324.6434 | 102.0743 | 237.1295 | 7.0697 | 291.2367 | 162.3217
5.0318 | 324.6346 | 102.4403 | 236.7605 | 7.0661 | 290.8663 | 162.3173
5.0341 | 324.6261 | 102.3183 | 236.8797 | 7.0627 | 290.9841 | 162.3131
5.0376 | 324.6131 | 102.4403 | 236.7534 | 7.0575 | 290.8556 | 162.3066
5.04 | 324.6996 | 102.5623 | 236.6602 | 7.0559 | 290.7768 | 162.3498
5.0423 | 324.6911 | 102.2573 | 236.9624 | 7.0525 | 291.0776 | 162.3456
5.0458 | 324.6781 | 102.3793 | 236.8361 | 7.0473 | 290.9491 | 162.3391
5.0494 | 324.6651 | 102.3183 | 236.8927 | 7.0421 | 291.0036 | 162.3326
5.0517 | 324.6566 | 102.4403 | 236.7679 | 7.0387 | 290.8773 | 162.3283
5.0541 | 324.6479 | 102.5623 | 236.643 | 7.0352 | 290.7509 | 162.3239
5.0564 | 324.6394 | 102.2573 | 236.9451 | 7.0318 | 291.0517 | 162.3197
5.0588 | 324.6306 | 102.6233 | 236.5762 | 7.0283 | 290.6813 | 162.3153
5.0623 | 324.5224 | 102.3183 | 236.8452 | 7.0213 | 290.9322 | 162.2612
5.0646 | 324.6091 | 102.5013 | 236.6911 | 7.0198 | 290.7926 | 162.3046
5.067 | 324.6004 | 102.5013 | 236.6881 | 7.0163 | 290.7882 | 162.3002
5.0693 | 324.5919 | 102.4403 | 236.7463 | 7.0129 | 290.845 | 162.2959
5.0717 | 324.5831 | 102.5013 | 236.6824 | 7.0095 | 290.7796 | 162.2916
5.074 | 324.6699 | 102.4403 | 236.7723 | 7.008 | 290.8839 | 162.3349
5.0764 | 324.6611 | 102.5013 | 236.7084 | 7.0045 | 290.8186 | 162.3305
5.0799 | 324.6481 | 102.1963 | 237.009 | 6.9994 | 291.1171 | 162.324
5.0823 | 324.6396 | 102.2573 | 236.9452 | 6.996 | 291.0518 | 162.3198
5.0846 | 324.6308 | 102.2573 | 236.9423 | 6.9926 | 291.0474 | 162.3154
5.0869 | 324.7413 | 102.5013 | 236.7351 | 6.9916 | 290.8587 | 162.3707
5.0893 | 324.7326 | 102.4403 | 236.7932 | 6.9881 | 290.9153 | 162.3663
5.0916 | 324.7241 | 102.1963 | 237.0344 | 6.9848 | 291.1551 | 162.362
5.0952 | 324.7111 | 102.1963 | 237.03 | 6.9797 | 291.1486 | 162.3555
5.0975 | 324.7026 | 102.3793 | 236.8442 | 6.9763 | 290.9613 | 162.3513
5.0999 | 324.6938 | 102.4403 | 236.7803 | 6.9729 | 290.8959 | 162.3469
5.1023 | 324.6851 | 102.3793 | 236.8384 | 6.9695 | 290.9525 | 162.3425
5.1046 | 324.6766 | 102.2573 | 236.9575 | 6.9661 | 291.0703 | 162.3383
5.107 | 324.763 | 102.5013 | 236.7423 | 6.9646 | 290.8695 | 162.3815
5.1093 | 324.7545 | 102.4403 | 236.8005 | 6.9613 | 290.9263 | 162.3772
5.1128 | 324.7415 | 102.4403 | 236.7962 | 6.9562 | 290.9198 | 162.3707
5.1151 | 324.733 | 102.5623 | 236.6713 | 6.9529 | 290.7935 | 162.3665
5.1175 | 324.8194 | 102.8063 | 236.4561 | 6.9513 | 290.5927 | 162.4097
5.1198 | 324.8109 | 102.9893 | 236.2703 | 6.948 | 290.4055 | 162.4054
5.1222 | 324.707 | 102.8673 | 236.3577 | 6.9428 | 290.4755 | 162.3535
5.1245 | 324.6985 | 102.8063 | 237.4158 | 6.9395 | 291.5322 | 162.3492
5.1269 | 324.6897 | 102.6233 | 236.5959 | 6.9361 | 290.7109 | 162.3448
5.1304 | 324.7718 | 102.6843 | 236.5623 | 6.9329 | 290.6909 | 162.3859
5.1328 | 324.8823 | 102.5623 | 236.7211 | 6.9319 | 290.8681 | 162.4411
5.1351 | 324.8735 | 102.6233 | 236.6572 | 6.9285 | 290.8028 | 162.4367
5.1375 | 324.7461 | 102.5623 | 236.6757 | 6.9229 | 290.8 | 162.373
5.141 | 324.852 | 102.5623 | 236.711 | 6.9202 | 290.853 | 162.426
5.1421 | 324.8477 | 102.6843 | 236.5876 | 6.9186 | 290.7289 | 162.4239
5.1457 | 324.8347 | 102.5623 | 236.7052 | 6.9136 | 290.8444 | 162.4174
5.1481 | 324.9211 | 102.5013 | 236.795 | 6.912 | 290.9485 | 162.4605
5.1504 | 324.9126 | 102.4403 | 236.8532 | 6.9088 | 291.0053 | 162.4563
5.1528 | 324.9038 | 102.6233 | 236.6673 | 6.9054 | 290.8179 | 162.4519
5.1551 | 324.8953 | 102.6843 | 236.6034 | 6.9021 | 290.7527 | 162.4476
5.1575 | 324.8865 | 102.7453 | 236.5395 | 6.8988 | 290.6873 | 162.4433
5.161 | 324.8735 | 102.6843 | 236.5962 | 6.8938 | 290.7418 | 162.4367
5.1633 | 324.9601 | 102.8063 | 236.503 | 6.8924 | 290.6631 | 162.4801
5.1657 | 324.8562 | 102.5623 | 236.7124 | 6.8872 | 290.8551 | 162.4281
5.1692 | 324.8435 | 102.8063 | 236.4642 | 6.8823 | 290.6047 | 162.4217
5.1704 | 324.9341 | 102.5013 | 237.7994 | 6.8824 | 291.955 | 162.467
5.1727 | 324.8304 | 102.6233 | 236.6428 | 6.8774 | 290.7812 | 162.4152
5.1762 | 324.8174 | 102.5623 | 237.6995 | 6.8724 | 291.8357 | 162.4087
5.1786 | 324.8089 | 102.6843 | 236.5747 | 6.8692 | 290.7095 | 162.4045
5.1809 | 324.8001 | 102.8673 | 236.3887 | 6.8659 | 290.5221 | 162.4001
5.1833 | 324.6963 | 102.7453 | 236.4761 | 6.8607 | 290.5922 | 162.3481
5.1856 | 324.6878 | 102.5623 | 236.6563 | 6.8575 | 290.7709 | 162.3439
5.188 | 324.679 | 102.8063 | 236.4093 | 6.8541 | 290.5225 | 162.3395
5.1903 | 324.7656 | 102.4403 | 236.8042 | 6.8528 | 290.9318 | 162.3828
5.1927 | 324.8519 | 102.6843 | 236.589 | 6.8513 | 290.731 | 162.426
5.195 | 324.8434 | 102.3793 | 236.8911 | 6.8481 | 291.0317 | 162.4217
5.1986 | 324.9492 | 102.7453 | 236.5604 | 6.8454 | 290.7186 | 162.4746
5.2009 | 324.9407 | 102.5013 | 237.8016 | 6.8422 | 291.9584 | 162.4704
5.2033 | 325.027 | 102.3183 | 237.0134 | 6.8408 | 291.1845 | 162.5135
5.2057 | 325.0182 | 102.4403 | 237.8884 | 6.8375 | 292.0581 | 162.5091
5.208 | 324.9147 | 102.1963 | 238.0979 | 6.8324 | 292.2503 | 162.4573
5.2103 | 325.0009 | 102.5013 | 236.8217 | 6.831 | 290.9885 | 162.5005
5.2127 | 324.9924 | 102.6843 | 237.6358 | 6.8278 | 291.8012 | 162.4962
5.215 | 324.9837 | 102.5623 | 237.7549 | 6.8245 | 291.9188 | 162.4918
5.2185 | 325.0659 | 102.2573 | 237.0873 | 6.8215 | 291.265 | 162.533
5.2209 | 324.9621 | 102.5013 | 236.8087 | 6.8164 | 290.9691 | 162.4811
5.2232 | 325.0487 | 102.2573 | 237.0816 | 6.8151 | 291.2563 | 162.5243
5.2256 | 325.0399 | 102.3793 | 236.9566 | 6.8118 | 291.13 | 162.5199
5.2279 | 325.1502 | 102.3183 | 237.0544 | 6.8109 | 291.2461 | 162.5751
5.2303 | 325.0226 | 102.3183 | 237.0119 | 6.8053 | 291.1823 | 162.5113
5.2327 | 325.0138 | 102.1963 | 238.1309 | 6.8021 | 292.2999 | 162.5069
5.2361 | 325.001 | 102.1353 | 237.1877 | 6.7973 | 291.3545 | 162.5005
5.2385 | 324.9922 | 101.8913 | 237.4288 | 6.794 | 291.5941 | 162.4961
5.2408 | 324.9837 | 102.0743 | 238.2429 | 6.7909 | 292.4069 | 162.4919
5.2432 | 324.975 | 102.2573 | 237.057 | 6.7876 | 291.2195 | 162.4875
5.2455 | 324.9664 | 102.3793 | 237.9322 | 6.7845 | 292.0932 | 162.4832
5.2479 | 324.9577 | 102.1353 | 237.1732 | 6.7812 | 291.3328 | 162.4788
5.2502 | 324.8541 | 102.1963 | 237.0777 | 6.7763 | 291.2201 | 162.4271
5.2526 | 324.9404 | 102.0743 | 237.2285 | 6.7748 | 291.3852 | 162.4702
5.2549 | 325.0506 | 102.0743 | 238.2652 | 6.774 | 292.4403 | 162.5253
5.2585 | 325.0376 | 102.1353 | 237.1999 | 6.7691 | 291.3728 | 162.5188
5.2608 | 325.0288 | 102.0743 | 237.2579 | 6.7659 | 291.4294 | 162.5144
5.2632 | 325.0203 | 102.1353 | 237.1941 | 6.7628 | 291.3642 | 162.5101
5.2655 | 325.0115 | 102.3793 | 236.9472 | 6.7596 | 291.1158 | 162.5057
5.2679 | 325.098 | 101.9523 | 237.403 | 6.7582 | 291.586 | 162.549
5.2714 | 325.0849 | 101.8913 | 238.4597 | 6.7534 | 292.6405 | 162.5425
5.2738 | 325.0762 | 102.0743 | 237.2737 | 6.7502 | 291.4531 | 162.5381
5.2761 | 325.0676 | 101.9523 | 237.3929 | 6.7471 | 291.5708 | 162.5338
5.2796 | 325.0546 | 102.1353 | 237.2055 | 6.7423 | 291.3813 | 162.5273
5.2819 | 325.1411 | 102.0133 | 237.3564 | 6.741 | 291.5466 | 162.5705
5.2843 | 325.1323 | 102.3793 | 236.9874 | 6.7378 | 291.1762 | 162.5661
5.2867 | 325.2422 | 102.1963 | 237.2071 | 6.7368 | 291.4141 | 162.6211
5.289 | 325.115 | 102.1353 | 237.2257 | 6.7315 | 291.4115 | 162.5575
5.2914 | 325.2249 | 102.1353 | 237.2623 | 6.7305 | 291.4665 | 162.6125
5.2937 | 325.0977 | 102.2573 | 237.0979 | 6.7252 | 291.2808 | 162.5488
5.2961 | 325.0889 | 102.1963 | 237.156 | 6.722 | 291.3375 | 162.5444
5.2984 | 325.1991 | 102.2573 | 237.1317 | 6.7212 | 291.3316 | 162.5995
5.3008 | 325.0716 | 102.2573 | 237.0892 | 6.7157 | 291.2678 | 162.5358
5.3043 | 325.1775 | 102.4403 | 236.9415 | 6.7133 | 291.1378 | 162.5888
5.3055 | 325.0543 | 102.3793 | 236.9614 | 6.7095 | 291.1371 | 162.5271
5.309 | 325.0415 | 102.1963 | 237.1402 | 6.7048 | 291.3138 | 162.5207
5.3102 | 325.1557 | 102.2573 | 237.1172 | 6.7054 | 291.3098 | 162.5778
5.3125 | 325.1471 | 101.8913 | 237.4804 | 6.7024 | 291.6716 | 162.5736
5.316 | 325.1341 | 101.8303 | 237.537 | 6.6976 | 291.7261 | 162.567
5.3172 | 325.1298 | 101.6473 | 237.7186 | 6.6961 | 291.9069 | 162.5649
5.3207 | 325.2117 | 101.9523 | 237.4409 | 6.6932 | 291.6429 | 162.6059
5.3231 | 325.2029 | 101.8913 | 237.499 | 6.69 | 291.6995 | 162.6015
5.3254 | 325.1944 | 101.8913 | 237.4961 | 6.687 | 291.6952 | 162.5972
5.3278 | 325.1856 | 102.0133 | 237.3712 | 6.6838 | 291.5688 | 162.5928
5.3301 | 325.1771 | 101.7083 | 238.6734 | 6.6807 | 292.8696 | 162.5885
5.3325 | 325.0733 | 102.0743 | 237.2728 | 6.6758 | 291.4517 | 162.5367
5.3348 | 325.1598 | 101.6473 | 237.7286 | 6.6745 | 291.9219 | 162.5799
5.3372 | 325.151 | 101.8913 | 237.4817 | 6.6714 | 291.6735 | 162.5755
5.3408 | 325.1379 | 101.8913 | 237.4773 | 6.6667 | 291.667 | 162.569
5.3431 | 325.248 | 102.0133 | 237.392 | 6.6659 | 291.6 | 162.624
5.3455 | 325.2393 | 101.7083 | 237.6941 | 6.6628 | 291.9006 | 162.6196
5.3478 | 325.2307 | 101.8913 | 237.5083 | 6.6597 | 291.7134 | 162.6154
5.3501 | 325.2219 | 101.8303 | 237.5663 | 6.6566 | 291.77 | 162.611
5.3536 | 325.2091 | 101.9523 | 237.4401 | 6.652 | 291.6416 | 162.6046
5.3548 | 325.2046 | 102.0133 | 237.3775 | 6.6504 | 291.5783 | 162.6023
5.3572 | 325.1961 | 102.0133 | 237.3747 | 6.6474 | 291.574 | 162.598
5.3607 | 325.183 | 102.0743 | 238.3093 | 6.6428 | 292.5065 | 162.5915
5.3619 | 325.2737 | 102.0133 | 237.4006 | 6.643 | 291.6128 | 162.6368
5.3642 | 325.2649 | 101.8303 | 238.5806 | 6.6399 | 292.7914 | 162.6324
5.3678 | 325.2518 | 101.8913 | 237.5153 | 6.6353 | 291.7239 | 162.6259
5.3701 | 325.3382 | 101.7693 | 237.6661 | 6.634 | 291.8891 | 162.6691
5.3725 | 325.3294 | 101.9523 | 238.4801 | 6.6309 | 292.7017 | 162.6647
5.3748 | 325.3208 | 101.9523 | 237.4773 | 6.6279 | 291.6974 | 162.6604
5.3772 | 325.5256 | 101.7083 | 237.7895 | 6.6288 | 292.0438 | 162.7628
5.3795 | 325.517 | 101.8303 | 237.6647 | 6.6258 | 291.9175 | 162.7585
5.383 | 325.5039 | 101.8913 | 237.5993 | 6.6212 | 291.85 | 162.752
5.3866 | 325.4909 | 101.8913 | 237.595 | 6.6166 | 291.8434 | 162.7454
5.3889 | 325.4823 | 101.8303 | 237.6531 | 6.6136 | 291.9002 | 162.7412
5.3913 | 325.4735 | 102.0743 | 237.4062 | 6.6105 | 291.6518 | 162.7368
5.3936 | 325.465 | 101.7693 | 238.7083 | 6.6075 | 292.9525 | 162.7325
5.396 | 325.4562 | 101.8913 | 237.5834 | 6.6044 | 291.8261 | 162.7281
5.3983 | 325.4476 | 101.7083 | 238.7636 | 6.6014 | 293.0048 | 162.7238
5.4006 | 325.5337 | 101.7083 | 237.7922 | 6.6001 | 292.0479 | 162.7669
5.403 | 325.5252 | 101.7083 | 237.7894 | 6.5971 | 292.0436 | 162.7626
5.4065 | 325.5121 | 101.6473 | 237.846 | 6.5926 | 292.0981 | 162.756
5.4089 | 325.5033 | 101.5253 | 237.9651 | 6.5895 | 292.2156 | 162.7516
5.4112 | 325.6133 | 101.8303 | 237.6968 | 6.5887 | 291.9657 | 162.8067
5.4136 | 325.6045 | 101.7693 | 237.7548 | 6.5857 | 292.0223 | 162.8022
5.4171 | 325.5914 | 101.6473 | 237.8725 | 6.5811 | 292.1377 | 162.7957
5.4194 | 325.5829 | 101.7693 | 237.7476 | 6.5782 | 292.0114 | 162.7914
5.4218 | 325.5741 | 101.7693 | 237.7447 | 6.5751 | 292.007 | 162.787
5.4241 | 325.5655 | 101.4643 | 238.0469 | 6.5721 | 292.3078 | 162.7828
5.4265 | 325.5567 | 101.5863 | 237.9219 | 6.5691 | 292.1814 | 162.7783
5.4288 | 325.5482 | 101.4643 | 239.0411 | 6.5661 | 293.2991 | 162.7741
5.4312 | 325.6342 | 101.7083 | 237.8257 | 6.5648 | 292.0981 | 162.8171
5.4335 | 325.6256 | 101.6473 | 237.8839 | 6.5619 | 292.1548 | 162.8128
5.4371 | 325.6126 | 101.4643 | 238.0625 | 6.5574 | 292.3313 | 162.8063
5.4382 | 325.6083 | 101.4643 | 238.0611 | 6.5559 | 292.3292 | 162.8041
5.4418 | 325.69 | 101.6473 | 237.9054 | 6.5531 | 292.187 | 162.845
5.4441 | 325.6812 | 101.4643 | 238.0854 | 6.5501 | 292.3656 | 162.8406
5.4465 | 325.6727 | 101.4033 | 238.1436 | 6.5472 | 292.4223 | 162.8363
5.4488 | 325.6638 | 101.4033 | 238.1406 | 6.5441 | 292.4179 | 162.8319
5.4511 | 325.6553 | 101.5253 | 238.0158 | 6.5412 | 292.2917 | 162.8276
5.4535 | 325.6465 | 101.3423 | 238.1958 | 6.5382 | 292.4703 | 162.8232
5.457 | 325.7522 | 101.4643 | 238.1091 | 6.536 | 292.4011 | 162.8761
5.4582 | 325.7476 | 101.4033 | 238.1686 | 6.5344 | 292.4598 | 162.8738
5.4617 | 325.7348 | 101.2203 | 238.3473 | 6.53 | 292.6364 | 162.8674
5.4641 | 325.8208 | 101.4643 | 238.1319 | 6.5288 | 292.4354 | 162.9104
5.4664 | 325.7174 | 101.4033 | 238.1585 | 6.5241 | 292.4447 | 162.8587
5.4688 | 325.7086 | 101.2203 | 238.3386 | 6.5211 | 292.6233 | 162.8543
5.4712 | 325.6998 | 101.1593 | 238.3966 | 6.5181 | 292.6799 | 162.8499
5.4746 | 325.7818 | 101.1593 | 238.4239 | 6.5155 | 292.7209 | 162.8909
5.477 | 325.6781 | 101.4033 | 238.1454 | 6.5107 | 292.4251 | 162.8391
5.4793 | 325.6696 | 101.0373 | 238.5085 | 6.5078 | 292.7868 | 162.8348
5.4817 | 325.6608 | 100.7943 | 238.7486 | 6.5048 | 293.0254 | 162.8304
5.484 | 325.5337 | 100.9163 | 238.5843 | 6.4998 | 292.8399 | 162.7669
5.4864 | 325.5249 | 100.7943 | 238.7033 | 6.4968 | 292.9575 | 162.7625
5.4899 | 325.5118 | 101.0373 | 238.456 | 6.4924 | 292.7079 | 162.7559
5.4923 | 325.6217 | 100.9763 | 238.5536 | 6.4916 | 292.8239 | 162.8109
5.4958 | 325.6087 | 100.9763 | 238.5492 | 6.4872 | 292.8173 | 162.8043
5.4982 | 325.5998 | 101.0373 | 238.4853 | 6.4842 | 292.7519 | 162.7999
5.5017 | 325.6818 | 100.9763 | 238.5736 | 6.4816 | 292.8539 | 162.8409
5.504 | 325.673 | 100.8543 | 238.6927 | 6.4787 | 292.9715 | 162.8365
5.5063 | 325.6644 | 100.9763 | 238.5678 | 6.4758 | 292.8452 | 162.8322
5.5087 | 325.7504 | 100.8543 | 238.7185 | 6.4746 | 293.0102 | 162.8752
5.511 | 325.7418 | 100.6723 | 238.8976 | 6.4717 | 293.1879 | 162.8709
5.5146 | 325.7287 | 100.7943 | 238.7712 | 6.4673 | 293.0594 | 162.8643
5.5157 | 325.7244 | 100.9163 | 238.6478 | 6.4659 | 292.9352 | 162.8622
5.5193 | 325.6165 | 100.5503 | 238.9779 | 6.4598 | 293.2473 | 162.8083
5.5217 | 325.6077 | 100.7333 | 238.7919 | 6.4568 | 293.0599 | 162.8039
5.524 | 325.6939 | 100.8543 | 238.6997 | 6.4557 | 292.982 | 162.847
5.5275 | 325.6808 | 100.9163 | 238.6333 | 6.4513 | 292.9134 | 162.8404
5.5299 | 325.672 | 100.7943 | 238.7523 | 6.4484 | 293.031 | 162.836
5.5322 | 325.6634 | 100.6723 | 238.8715 | 6.4455 | 293.1487 | 162.8317
5.5346 | 325.6546 | 100.6113 | 238.9296 | 6.4426 | 293.2053 | 162.8273
5.5369 | 325.6461 | 100.6723 | 238.8657 | 6.4397 | 293.14 | 162.823
5.5393 | 325.6372 | 100.8543 | 238.6808 | 6.4368 | 292.9536 | 162.8186
5.5416 | 325.6287 | 100.7943 | 238.7379 | 6.434 | 293.0094 | 162.8143
5.544 | 325.5251 | 100.7333 | 238.7644 | 6.4293 | 293.0186 | 162.7626
5.5475 | 325.5123 | 100.8543 | 238.6391 | 6.4251 | 292.8912 | 162.7561
5.5498 | 325.5982 | 100.8543 | 238.6677 | 6.4239 | 292.9341 | 162.7991
5.5522 | 325.7078 | 100.6723 | 238.8863 | 6.4231 | 293.1709 | 162.8539
5.5545 | 325.7939 | 100.7943 | 238.793 | 6.422 | 293.092 | 162.897
5.5569 | 325.7851 | 100.4893 | 239.095 | 6.419 | 293.3926 | 162.8926
5.5592 | 325.7765 | 100.6113 | 238.9702 | 6.4162 | 293.2663 | 162.8883
5.5628 | 325.7634 | 100.6723 | 238.9048 | 6.4119 | 293.1987 | 162.8817
5.5651 | 325.8496 | 100.7333 | 238.8725 | 6.4108 | 293.1808 | 162.9248
5.5675 | 325.8407 | 100.4893 | 239.1136 | 6.4079 | 293.4204 | 162.9204
5.5698 | 325.8322 | 100.6113 | 238.9887 | 6.4051 | 293.2941 | 162.9161
5.5733 | 325.8191 | 100.8543 | 238.7414 | 6.4008 | 293.0445 | 162.9095
5.5757 | 325.8102 | 100.7943 | 238.7984 | 6.3979 | 293.1001 | 162.9051
5.578 | 325.8017 | 100.9163 | 238.6736 | 6.3951 | 292.9739 | 162.9008
5.5804 | 325.7928 | 101.0983 | 238.4886 | 6.3922 | 292.7874 | 162.8964
5.5827 | 325.7843 | 100.5503 | 239.0338 | 6.3894 | 293.3312 | 162.8921
5.5851 | 325.8938 | 100.6723 | 238.9483 | 6.3886 | 293.2639 | 162.9469
5.5874 | 325.8852 | 100.7943 | 238.8234 | 6.3858 | 293.1376 | 162.9426
5.5909 | 325.8721 | 100.6113 | 239.0021 | 6.3815 | 293.3141 | 162.9361
5.5933 | 325.8633 | 100.9163 | 238.6941 | 6.3786 | 293.0047 | 162.9316
5.5956 | 325.8547 | 100.6723 | 238.9353 | 6.3759 | 293.2444 | 162.9274
5.598 | 325.8459 | 100.7333 | 238.8713 | 6.373 | 293.179 | 162.9229
5.6003 | 325.719 | 100.6723 | 238.89 | 6.3681 | 293.1765 | 162.8595
5.6027 | 325.7101 | 100.7333 | 238.8261 | 6.3652 | 293.1111 | 162.8551
5.6063 | 325.6023 | 100.8543 | 238.6691 | 6.3593 | 292.9362 | 162.8012
5.6086 | 325.5938 | 100.9763 | 238.5443 | 6.3565 | 292.8099 | 162.7969
5.611 | 325.6796 | 100.9163 | 238.6329 | 6.3553 | 292.9128 | 162.8398
5.6133 | 325.6711 | 100.9163 | 238.63 | 6.3526 | 292.9085 | 162.8355
5.6157 | 325.7806 | 100.9763 | 238.6065 | 6.3518 | 292.9033 | 162.8903
5.618 | 325.772 | 101.1593 | 238.4207 | 6.3491 | 292.716 | 162.886
5.6204 | 325.7631 | 100.9763 | 238.6007 | 6.3462 | 292.8946 | 162.8816
5.6238 | 325.7503 | 100.9763 | 238.5964 | 6.3421 | 292.8882 | 162.8751
5.6262 | 325.8361 | 100.9763 | 238.6251 | 6.3409 | 292.9311 | 162.9181
5.6286 | 325.8273 | 101.1593 | 238.4391 | 6.3381 | 292.7437 | 162.9136
5.6309 | 325.8187 | 101.2203 | 238.3752 | 6.3353 | 292.6784 | 162.9094
5.6344 | 325.8056 | 100.8543 | 238.7369 | 6.3311 | 293.0378 | 162.9028
5.6368 | 325.797 | 101.0373 | 238.551 | 6.3283 | 292.8505 | 162.8985
5.6391 | 325.7882 | 101.3423 | 238.2431 | 6.3255 | 292.5411 | 162.8941
5.6414 | 325.7796 | 101.0983 | 238.4842 | 6.3228 | 292.7808 | 162.8898
5.6438 | 325.7708 | 100.9763 | 238.6033 | 6.3199 | 292.8984 | 162.8854
5.6461 | 325.7622 | 101.0983 | 238.4784 | 6.3172 | 292.7721 | 162.8811
5.6485 | 325.848 | 100.9163 | 238.689 | 6.316 | 292.997 | 162.924
5.6508 | 325.8394 | 101.1593 | 238.4432 | 6.3133 | 292.7497 | 162.9197
5.6544 | 325.8263 | 101.0983 | 238.4998 | 6.3091 | 292.8042 | 162.9131
5.6568 | 325.8174 | 101.1593 | 239.4358 | 6.3063 | 293.7387 | 162.9087
5.6591 | 325.8089 | 101.0983 | 238.494 | 6.3036 | 292.7955 | 162.9044
5.6615 | 325.8 | 101.1593 | 238.43 | 6.3008 | 292.73 | 162.9
5.6638 | 325.7915 | 101.4033 | 238.1832 | 6.298 | 292.4817 | 162.8957
5.6662 | 325.7826 | 101.2203 | 238.3632 | 6.2952 | 292.6603 | 162.8913
5.6685 | 325.774 | 101.2813 | 239.2994 | 6.2925 | 293.595 | 162.887
5.6709 | 325.7652 | 101.4033 | 238.1744 | 6.2897 | 292.4686 | 162.8826
5.6732 | 325.7566 | 100.9763 | 238.5986 | 6.287 | 292.8913 | 162.8783
5.6756 | 325.866 | 101.2203 | 238.391 | 6.2863 | 292.702 | 162.933
5.6791 | 325.9475 | 101.3423 | 239.2962 | 6.2838 | 293.6208 | 162.9738
5.6814 | 325.9389 | 101.2813 | 238.3543 | 6.2811 | 292.6775 | 162.9695
5.6838 | 325.9301 | 101.1593 | 238.4734 | 6.2783 | 292.7951 | 162.965
5.6861 | 325.9215 | 101.4033 | 238.2265 | 6.2756 | 292.5468 | 162.9608
5.6896 | 325.9084 | 101.2203 | 239.4051 | 6.2715 | 293.7232 | 162.9542
5.692 | 325.8995 | 101.0983 | 238.5242 | 6.2687 | 292.8408 | 162.9498
5.6943 | 325.891 | 101.1593 | 238.4603 | 6.266 | 292.7755 | 162.9455
5.6967 | 325.7875 | 101.2203 | 238.3649 | 6.2616 | 292.6628 | 162.8938
5.699 | 325.8735 | 101.0983 | 238.5155 | 6.2605 | 292.8278 | 162.9368
5.7014 | 325.8647 | 100.9163 | 238.6946 | 6.2578 | 293.0054 | 162.9323
5.7037 | 325.8561 | 101.2203 | 238.3877 | 6.2551 | 292.6971 | 162.9281
5.7073 | 325.843 | 101.1593 | 238.4443 | 6.251 | 292.7515 | 162.9215
5.7097 | 325.9287 | 100.7943 | 238.8379 | 6.2498 | 293.1594 | 162.9643
5.712 | 325.9201 | 101.0373 | 238.5921 | 6.2472 | 292.9121 | 162.9601
5.7143 | 325.9113 | 100.8543 | 239.7721 | 6.2444 | 294.0906 | 162.9556
5.7155 | 325.907 | 101.1593 | 238.4657 | 6.2431 | 292.7835 | 162.9535
5.7202 | 325.795 | 101.4033 | 238.1843 | 6.236 | 292.4835 | 162.8975
5.7225 | 325.7864 | 101.2813 | 238.3035 | 6.2333 | 292.6012 | 162.8932
5.7249 | 325.7776 | 101.2203 | 238.3615 | 6.2306 | 292.6578 | 162.8888
5.7272 | 325.769 | 101.0983 | 239.4807 | 6.2279 | 293.7755 | 162.8845
5.7296 | 325.7601 | 100.9763 | 238.5997 | 6.2252 | 292.8931 | 162.8801
5.7319 | 325.7516 | 101.2203 | 238.3529 | 6.2225 | 292.6448 | 162.8758
5.7343 | 325.7427 | 101.2203 | 238.3499 | 6.2198 | 292.6404 | 162.8714
5.7367 | 325.8284 | 101.0373 | 239.5615 | 6.2187 | 293.8662 | 162.9142
5.739 | 325.8198 | 100.9763 | 238.6196 | 6.216 | 292.9229 | 162.9099
5.7425 | 325.8067 | 101.0983 | 238.4932 | 6.2119 | 292.7944 | 162.9034
5.7437 | 325.8024 | 101.1593 | 238.4308 | 6.2106 | 292.7312 | 162.9012
5.7461 | 325.9117 | 100.9163 | 238.7103 | 6.2099 | 293.0289 | 162.9559
5.7484 | 325.9031 | 101.0373 | 238.5864 | 6.2073 | 292.9036 | 162.9516
5.7519 | 325.89 | 100.9763 | 238.643 | 6.2032 | 292.958 | 162.945
5.7542 | 325.9759 | 100.7333 | 238.9147 | 6.2023 | 293.244 | 162.988
5.7566 | 325.8726 | 101.0373 | 238.5762 | 6.1979 | 292.8883 | 162.9363
5.7589 | 325.864 | 100.9163 | 238.6943 | 6.1952 | 293.005 | 162.932
5.7613 | 325.9497 | 101.0373 | 238.6019 | 6.1942 | 292.9268 | 162.9748
5.7637 | 325.8463 | 100.7333 | 239.8714 | 6.1898 | 294.1792 | 162.9231
5.7672 | 325.9279 | 100.9163 | 238.7157 | 6.1875 | 293.037 | 162.964
5.7684 | 325.9234 | 100.8543 | 238.7761 | 6.1861 | 293.0967 | 162.9617
5.7719 | 325.9105 | 100.7943 | 238.8318 | 6.1822 | 293.1503 | 162.9552
5.7742 | 325.9016 | 100.7333 | 239.8899 | 6.1795 | 294.2068 | 162.9508
5.7766 | 325.893 | 100.7333 | 238.887 | 6.1768 | 293.2025 | 162.9465
5.7789 | 325.8842 | 100.7333 | 238.8841 | 6.1741 | 293.1981 | 162.9421
5.7812 | 325.8756 | 100.6113 | 239.0032 | 6.1715 | 293.3158 | 162.9378
5.7836 | 325.7723 | 100.6113 | 238.9688 | 6.1672 | 293.2641 | 162.8861
5.7872 | 325.7591 | 100.6113 | 238.9644 | 6.1632 | 293.2576 | 162.8796
5.7895 | 325.845 | 100.7943 | 238.81 | 6.1622 | 293.1175 | 162.9225
5.7907 | 325.746 | 100.6723 | 238.899 | 6.1592 | 293.19 | 162.873
5.7942 | 325.8276 | 100.6113 | 238.9872 | 6.1569 | 293.2918 | 162.9138
5.7966 | 325.8187 | 100.6113 | 238.9843 | 6.1542 | 293.2874 | 162.9094
5.8001 | 325.9001 | 100.6723 | 239.9504 | 6.1519 | 294.267 | 162.95
5.8013 | 325.8958 | 100.5503 | 239.0709 | 6.1506 | 293.3869 | 162.9479
5.8048 | 326.0952 | 100.7943 | 239.8934 | 6.1503 | 294.2426 | 163.0476
5.8071 | 326.0866 | 100.7943 | 238.8905 | 6.1477 | 293.2383 | 163.0433
5.8095 | 325.8652 | 100.6113 | 238.9997 | 6.1413 | 293.3106 | 162.9326
5.8118 | 325.8566 | 100.4893 | 239.1189 | 6.1387 | 293.4283 | 162.9283
5.8142 | 325.8477 | 100.7333 | 238.8719 | 6.1361 | 293.1799 | 162.9239
5.8165 | 325.8391 | 100.6723 | 238.9301 | 6.1335 | 293.2366 | 162.9196
5.8189 | 325.8303 | 100.6113 | 238.9881 | 6.1308 | 293.2932 | 162.9151
5.8212 | 325.8217 | 100.7333 | 238.8632 | 6.1282 | 293.1669 | 162.9108
5.8247 | 325.8085 | 100.6723 | 238.9199 | 6.1243 | 293.2213 | 162.9043
5.8271 | 326.0122 | 100.7333 | 238.9267 | 6.1253 | 293.2621 | 163.0061
5.8306 | 326.0938 | 100.8543 | 238.8329 | 6.123 | 293.1819 | 163.0469
5.833 | 326.0849 | 100.6113 | 239.073 | 6.1204 | 293.4205 | 163.0424
5.8353 | 326.0763 | 100.6113 | 239.0701 | 6.1178 | 293.4162 | 163.0382
5.8377 | 326.0674 | 100.7333 | 238.9452 | 6.1152 | 293.2897 | 163.0337
5.84 | 326.0588 | 100.5503 | 239.1253 | 6.1126 | 293.4684 | 163.0294
5.8435 | 326.0457 | 100.5503 | 239.1209 | 6.1087 | 293.4619 | 163.0228
5.8459 | 326.0368 | 100.7333 | 238.935 | 6.106 | 293.2744 | 163.0184
5.8482 | 325.9338 | 100.4283 | 239.2056 | 6.1018 | 293.5279 | 162.9669
5.8506 | 325.9249 | 100.6723 | 238.9587 | 6.0992 | 293.2795 | 162.9625
5.8529 | 326.0108 | 100.4283 | 239.2313 | 6.0983 | 293.5664 | 163.0054
5.8553 | 325.9075 | 100.7333 | 238.8918 | 6.094 | 293.2098 | 162.9537
5.8576 | 325.9933 | 100.4893 | 239.1644 | 6.0931 | 293.4967 | 162.9967
5.86 | 325.9844 | 100.6723 | 238.9785 | 6.0904 | 293.3092 | 162.9922
5.8635 | 325.9713 | 100.1843 | 239.4621 | 6.0865 | 293.7907 | 162.9856
5.8659 | 325.9627 | 100.3673 | 239.2762 | 6.084 | 293.6034 | 162.9813
5.8682 | 325.9538 | 100.4893 | 239.1513 | 6.0814 | 293.4769 | 162.9769
5.8705 | 325.9452 | 100.6113 | 239.0264 | 6.0788 | 293.3506 | 162.9726
5.8729 | 326.0544 | 100.3063 | 239.3678 | 6.0782 | 293.7102 | 163.0272
5.8752 | 326.0458 | 100.6723 | 238.9989 | 6.0757 | 293.3399 | 163.0229
5.8776 | 326.0369 | 100.2453 | 239.423 | 6.0731 | 293.7625 | 163.0185
5.8799 | 326.0283 | 100.6113 | 239.0541 | 6.0705 | 293.3922 | 163.0142
5.8823 | 326.1138 | 100.6723 | 239.0216 | 6.0695 | 293.3739 | 163.0569
5.8846 | 326.1052 | 100.3063 | 239.3848 | 6.067 | 293.7356 | 163.0526
5.8882 | 326.0921 | 100.2453 | 239.4414 | 6.0631 | 293.79 | 163.046
5.8906 | 326.0832 | 100.3673 | 239.3164 | 6.0605 | 293.6636 | 163.0416
5.8929 | 326.0746 | 100.3063 | 239.3745 | 6.058 | 293.7203 | 163.0373
5.8953 | 326.1601 | 100.2453 | 239.4641 | 6.057 | 293.8241 | 163.0801
5.8976 | 326.0571 | 100.3673 | 239.3077 | 6.0529 | 293.6506 | 163.0286
5.9 | 325.9539 | 100.3673 | 239.2733 | 6.0487 | 293.599 | 162.9769
5.9023 | 326.0397 | 100.5503 | 239.1189 | 6.0478 | 293.4588 | 163.0198
5.9046 | 326.0308 | 100.3063 | 239.3599 | 6.0452 | 293.6984 | 163.0154
5.9082 | 326.0176 | 100.4283 | 239.2336 | 6.0413 | 293.5698 | 163.0088
5.9093 | 326.0133 | 100.4893 | 239.1711 | 6.0401 | 293.5067 | 163.0067
5.9129 | 326.0002 | 100.3063 | 239.3497 | 6.0362 | 293.6831 | 163.0001
5.9152 | 325.9915 | 100.4283 | 240.2249 | 6.0337 | 294.5568 | 162.9958
5.9176 | 325.9827 | 100.3063 | 239.3439 | 6.0312 | 293.6744 | 162.9913
5.9199 | 326.0684 | 100.1233 | 239.5555 | 6.0302 | 293.9002 | 163.0342
5.9223 | 326.0596 | 100.3063 | 239.3695 | 6.0277 | 293.7128 | 163.0298
5.9246 | 326.1689 | 100.4893 | 239.223 | 6.0272 | 293.5845 | 163.0845
5.927 | 326.16 | 100.3063 | 239.403 | 6.0246 | 293.763 | 163.08
5.9305 | 326.1469 | 100.1233 | 239.5816 | 6.0208 | 293.9394 | 163.0734
5.9328 | 326.1382 | 100.3063 | 239.3958 | 6.0183 | 293.7521 | 163.0691
5.9352 | 326.1294 | 100.3063 | 239.3928 | 6.0157 | 293.7477 | 163.0647
5.9375 | 326.1208 | 100.1843 | 239.5119 | 6.0132 | 293.8654 | 163.0604
5.9399 | 326.1119 | 100.1843 | 239.509 | 6.0107 | 293.861 | 163.0559
5.9434 | 326.1933 | 100.0623 | 239.6581 | 6.0085 | 294.0237 | 163.0967
5.9469 | 326.0858 | 100.0623 | 239.6223 | 6.0031 | 293.9699 | 163.0429
5.9493 | 326.1713 | 100.0623 | 239.6508 | 6.0022 | 294.0126 | 163.0856
5.9516 | 326.257 | 100.1843 | 239.5573 | 6.0013 | 293.9335 | 163.1285
5.954 | 326.1538 | 100.2453 | 239.4619 | 5.9971 | 293.8209 | 163.0769
5.9563 | 326.2395 | 100.1233 | 239.6125 | 5.9963 | 293.9858 | 163.1197
5.9598 | 326.2263 | 100.3063 | 239.4251 | 5.9925 | 293.7962 | 163.1132
5.9622 | 326.1231 | 100.1843 | 239.5127 | 5.9883 | 293.8666 | 163.0616
5.9645 | 326.1145 | 100.1843 | 239.5098 | 5.9859 | 293.8623 | 163.0573
5.9669 | 326.1056 | 100.1843 | 239.5069 | 5.9833 | 293.8578 | 163.0528
5.9692 | 326.097 | 99.8793 | 239.809 | 5.9809 | 294.1585 | 163.0485
5.9716 | 326.0881 | 99.9403 | 239.7451 | 5.9783 | 294.0931 | 163.0441
5.9739 | 326.0795 | 100.0013 | 239.6812 | 5.9759 | 294.0278 | 163.0398
5.9763 | 326.165 | 99.8183 | 239.8927 | 5.9749 | 294.2535 | 163.0825
5.9799 | 326.1518 | 99.7573 | 239.9493 | 5.9712 | 294.3079 | 163.0759
5.981 | 326.1475 | 99.5133 | 240.1918 | 5.9699 | 294.5497 | 163.0737
5.9846 | 326.2521 | 99.5133 | 240.2267 | 5.9682 | 294.6021 | 163.1261
5.9869 | 326.2435 | 99.6353 | 240.1019 | 5.9657 | 294.4758 | 163.1218
5.9904 | 326.3246 | 99.7573 | 240.0069 | 5.9635 | 294.3943 | 163.1623
5.9916 | 326.226 | 99.7573 | 239.974 | 5.9607 | 294.345 | 163.113
5.9939 | 326.2172 | 99.6353 | 240.0931 | 5.9582 | 294.4626 | 163.1086
5.9963 | 326.2085 | 99.6353 | 240.0902 | 5.9558 | 294.4583 | 163.1043
5.9986 | 326.1997 | 99.5133 | 240.2092 | 5.9533 | 294.5758 | 163.0998
6.0022 | 326.1865 | 99.5133 | 240.2048 | 5.9495 | 294.5693 | 163.0932
6.0045 | 326.1779 | 99.7573 | 239.958 | 5.9471 | 294.3209 | 163.0889
6.0069 | 326.169 | 99.5743 | 240.138 | 5.9446 | 294.4995 | 163.0845
6.0092 | 326.1604 | 99.6963 | 240.0131 | 5.9422 | 294.3732 | 163.0802
6.0116 | 326.2457 | 100.0013 | 239.7366 | 5.9412 | 294.1109 | 163.1229
6.015 | 326.1386 | 99.8793 | 239.8229 | 5.936 | 294.1793 | 163.0693
6.0174 | 326.2239 | 99.8793 | 239.8513 | 5.9351 | 294.222 | 163.112
6.0197 | 326.2153 | 99.5743 | 240.1535 | 5.9327 | 294.5227 | 163.1077
6.0221 | 326.2064 | 99.5743 | 240.1505 | 5.9302 | 294.5182 | 163.1032
6.0244 | 326.1978 | 99.5743 | 240.1476 | 5.9278 | 294.5139 | 163.0989
6.0268 | 326.1889 | 99.7573 | 239.9617 | 5.9253 | 294.3265 | 163.0945
6.0292 | 326.0858 | 99.9403 | 239.7443 | 5.9212 | 294.0919 | 163.0429
6.0315 | 326.1714 | 99.9403 | 239.7728 | 5.9204 | 294.1347 | 163.0857
6.0351 | 326.1582 | 99.6353 | 240.0734 | 5.9167 | 294.4331 | 163.0791
6.0362 | 326.0597 | 99.3303 | 240.3456 | 5.9139 | 294.6889 | 163.0299
6.0398 | 326.0465 | 99.5133 | 240.1582 | 5.9102 | 294.4993 | 163.0233
6.0421 | 326.1321 | 99.7573 | 239.9427 | 5.9094 | 294.2981 | 163.0661
6.0444 | 326.1232 | 99.5743 | 240.1228 | 5.9069 | 294.4766 | 163.0616
6.0468 | 326.2089 | 99.5133 | 240.2123 | 5.9061 | 294.5804 | 163.1044
6.0491 | 326.2 | 99.6353 | 240.0873 | 5.9036 | 294.454 | 163.1
6.0515 | 326.0971 | 99.7573 | 239.9311 | 5.8996 | 294.2806 | 163.0486
6.0562 | 326.0794 | 99.6963 | 239.9861 | 5.8947 | 294.3327 | 163.0397
6.0585 | 326.165 | 99.6963 | 240.0147 | 5.8938 | 294.3755 | 163.0825
6.0609 | 326.1561 | 99.9403 | 239.7677 | 5.8914 | 294.1271 | 163.078
6.0632 | 326.1475 | 99.8793 | 239.8258 | 5.889 | 294.1837 | 163.0737
6.0656 | 326.1386 | 99.9403 | 239.7619 | 5.8865 | 294.1183 | 163.0693
6.0679 | 326.13 | 100.1233 | 239.576 | 5.8841 | 293.931 | 163.065
6.0703 | 326.1211 | 99.9403 | 239.756 | 5.8817 | 294.1096 | 163.0605
6.0738 | 326.2259 | 100.0623 | 239.669 | 5.8801 | 294.04 | 163.1129
6.0762 | 326.0993 | 99.7573 | 239.9318 | 5.8757 | 294.2816 | 163.0496
6.0785 | 326.2084 | 99.5743 | 240.1511 | 5.8752 | 294.5192 | 163.1042
6.0809 | 326.0818 | 99.8183 | 239.8649 | 5.8708 | 294.2119 | 163.0409
6.0832 | 326.0729 | 99.7573 | 239.923 | 5.8684 | 294.2684 | 163.0364
6.0856 | 326.0642 | 99.8793 | 239.7981 | 5.866 | 294.1421 | 163.0321
6.0879 | 325.9612 | 99.8793 | 239.7637 | 5.862 | 294.0906 | 162.9806
6.0903 | 325.9526 | 100.1233 | 239.5169 | 5.8597 | 293.8423 | 162.9763
6.0926 | 325.9437 | 100.1843 | 239.4529 | 5.8572 | 293.7769 | 162.9718
6.0949 | 326.0292 | 100.1233 | 239.5424 | 5.8564 | 293.8806 | 163.0146
6.0973 | 326.0204 | 100.3673 | 239.2955 | 5.854 | 293.6322 | 163.0102
6.0996 | 326.1295 | 100.3063 | 239.3928 | 5.8535 | 293.7477 | 163.0647
6.102 | 326.2147 | 100.4283 | 239.2993 | 5.8527 | 293.6684 | 163.1074
6.1043 | 326.2061 | 100.2453 | 239.4794 | 5.8503 | 293.8471 | 163.1031
6.1067 | 326.1972 | 100.1233 | 239.5984 | 5.8479 | 293.9646 | 163.0986
6.1103 | 326.184 | 100.3063 | 239.411 | 5.8443 | 293.775 | 163.092
6.1126 | 326.1754 | 100.3063 | 239.4081 | 5.8419 | 293.7707 | 163.0877
6.115 | 326.1665 | 100.4283 | 239.2832 | 5.8395 | 293.6443 | 163.0833
6.1173 | 326.2756 | 100.4283 | 239.3195 | 5.8391 | 293.6988 | 163.1378
6.1197 | 326.149 | 100.4283 | 239.2773 | 5.8347 | 293.6355 | 163.0745
6.122 | 326.1404 | 100.5503 | 240.1525 | 5.8324 | 294.5092 | 163.0702
6.1244 | 326.1315 | 100.5503 | 239.1495 | 5.83 | 293.5048 | 163.0657
6.1278 | 326.1185 | 100.4283 | 239.2672 | 5.8264 | 293.6203 | 163.0593
6.129 | 326.114 | 100.2453 | 239.4487 | 5.8252 | 293.801 | 163.057
6.1325 | 326.101 | 100.1843 | 239.5054 | 5.8217 | 293.8555 | 163.0505
6.1349 | 326.0921 | 100.3673 | 240.3194 | 5.8193 | 294.6681 | 163.0461
6.1373 | 326.0832 | 100.3063 | 239.3774 | 5.8169 | 293.7246 | 163.0416
6.1396 | 326.0746 | 100.3673 | 239.3136 | 5.8146 | 293.6593 | 163.0373
6.142 | 326.0657 | 100.5503 | 239.1276 | 5.8122 | 293.4719 | 163.0329
6.1443 | 326.0571 | 100.5503 | 239.1247 | 5.8098 | 293.4676 | 163.0286
6.1467 | 326.0482 | 100.5503 | 240.1218 | 5.8074 | 294.4631 | 163.0241
6.149 | 326.1572 | 100.6113 | 240.0971 | 5.807 | 294.4566 | 163.0786
6.1514 | 326.1484 | 100.6113 | 240.0941 | 5.8046 | 294.4522 | 163.0742
6.1537 | 326.1397 | 100.3673 | 239.3353 | 5.8023 | 293.6919 | 163.0699
6.1572 | 326.1265 | 100.1843 | 240.5139 | 5.7988 | 294.8683 | 163.0633
6.1584 | 326.1222 | 100.3063 | 239.3904 | 5.7976 | 293.7441 | 163.0611
6.1619 | 326.2031 | 100.6113 | 239.1124 | 5.7956 | 293.4796 | 163.1016
6.1655 | 326.1899 | 100.3673 | 239.352 | 5.792 | 293.717 | 163.0949
6.1678 | 326.1813 | 100.5503 | 239.1661 | 5.7897 | 293.5297 | 163.0906
6.1702 | 326.1724 | 100.3673 | 240.3461 | 5.7873 | 294.7082 | 163.0862
6.1725 | 326.0696 | 100.3673 | 239.3119 | 5.7835 | 293.6568 | 163.0348
6.1749 | 326.1548 | 100.1233 | 240.5843 | 5.7827 | 294.9434 | 163.0774
6.1772 | 326.1462 | 100.0623 | 239.6424 | 5.7804 | 294.0001 | 163.0731
6.1795 | 326.1373 | 100.1233 | 240.5785 | 5.778 | 294.9347 | 163.0687
6.1819 | 326.2225 | 100.1233 | 239.6069 | 5.7771 | 293.9773 | 163.1113
6.1842 | 326.1198 | 100.0623 | 239.6336 | 5.7733 | 293.9869 | 163.0599
6.1878 | 326.1066 | 99.9403 | 239.7512 | 5.7698 | 294.1023 | 163.0533
6.1889 | 326.1964 | 100.2453 | 239.4761 | 5.7702 | 293.8422 | 163.0982
6.1925 | 326.1831 | 100.3063 | 239.4107 | 5.7667 | 293.7746 | 163.0916
6.1948 | 326.1745 | 100.1843 | 239.5299 | 5.7644 | 293.8923 | 163.0873
6.1972 | 326.1656 | 100.3063 | 240.4049 | 5.762 | 294.7658 | 163.0828
6.1995 | 326.157 | 100.1233 | 240.585 | 5.7597 | 294.9445 | 163.0785
6.2019 | 326.1481 | 100.1843 | 239.521 | 5.7574 | 293.8791 | 163.074
6.2042 | 326.1395 | 100.1843 | 240.5182 | 5.7551 | 294.8747 | 163.0697
6.2066 | 326.0365 | 100.0013 | 239.6668 | 5.7512 | 294.0063 | 163.0182
6.209 | 326.0276 | 99.6963 | 239.9689 | 5.7488 | 294.3068 | 163.0138
6.2113 | 326.019 | 100.1843 | 239.478 | 5.7466 | 293.8145 | 163.0095
6.2137 | 326.0101 | 100.0623 | 239.597 | 5.7442 | 293.932 | 163.005
6.216 | 326.0014 | 99.8793 | 240.7772 | 5.7419 | 295.1107 | 163.0007
6.2183 | 326.0866 | 100.1233 | 240.5615 | 5.7411 | 294.9093 | 163.0433
6.2218 | 326.1912 | 100.0013 | 239.7184 | 5.7396 | 294.0836 | 163.0956
6.2242 | 326.0647 | 99.9403 | 239.7373 | 5.7354 | 294.0814 | 163.0324
6.2265 | 326.1737 | 100.0013 | 239.7126 | 5.735 | 294.0749 | 163.0868
6.2289 | 326.1648 | 99.8793 | 239.8316 | 5.7326 | 294.1924 | 163.0824
6.2312 | 326.1561 | 99.7573 | 239.9507 | 5.7304 | 294.3101 | 163.0781
6.2347 | 326.1429 | 99.9403 | 239.7633 | 5.7269 | 294.1205 | 163.0715
6.236 | 326.1383 | 99.8183 | 239.8838 | 5.7257 | 294.2402 | 163.0692
6.2383 | 326.0122 | 100.0623 | 239.5977 | 5.7216 | 293.9331 | 163.0061
6.2407 | 326.1208 | 100.1843 | 239.5119 | 5.7211 | 293.8654 | 163.0604
6.243 | 326.1122 | 100.1233 | 239.5701 | 5.7189 | 293.9221 | 163.0561
6.2465 | 326.0989 | 100.0623 | 240.6267 | 5.7154 | 294.9765 | 163.0495
6.2488 | 326.1843 | 100.0623 | 239.6551 | 5.7147 | 294.0192 | 163.0922
6.2512 | 326.0814 | 100.4283 | 239.2548 | 5.7108 | 293.6017 | 163.0407
6.2535 | 326.1668 | 100.3063 | 239.4053 | 5.7101 | 293.7664 | 163.0834
6.2559 | 326.0639 | 100.2453 | 239.432 | 5.7063 | 293.776 | 163.0319
6.2582 | 326.0552 | 100.1843 | 239.4901 | 5.704 | 293.8326 | 163.0276
6.2606 | 326.0463 | 100.4893 | 239.1821 | 5.7017 | 293.5232 | 163.0232
6.263 | 326.0374 | 100.0623 | 240.6062 | 5.6994 | 294.9457 | 163.0187
6.2653 | 326.0288 | 100.3063 | 239.3593 | 5.6972 | 293.6974 | 163.0144
6.2677 | 326.0199 | 100.3063 | 239.3563 | 5.6949 | 293.693 | 163.0099
6.27 | 326.0113 | 100.2453 | 239.4144 | 5.6926 | 293.7496 | 163.0056
6.2724 | 326.0024 | 100.0623 | 239.5945 | 5.6903 | 293.9282 | 163.0012
6.2747 | 326.0877 | 100.1843 | 239.5009 | 5.6896 | 293.8489 | 163.0439
6.2794 | 326.0702 | 100.0623 | 239.6171 | 5.685 | 293.9621 | 163.0351
6.2818 | 326.0613 | 100.2453 | 239.4311 | 5.6827 | 293.7747 | 163.0306
6.2841 | 326.1466 | 100.0013 | 239.7036 | 5.682 | 294.0613 | 163.0733
6.2865 | 326.1377 | 100.2453 | 239.4566 | 5.6797 | 293.8129 | 163.0689
6.2888 | 326.1291 | 99.9403 | 239.7587 | 5.6775 | 294.1136 | 163.0645
6.2923 | 326.1159 | 100.2453 | 239.4493 | 5.6741 | 293.8019 | 163.0579
6.2935 | 326.0176 | 100.1843 | 239.4775 | 5.6715 | 293.8138 | 163.0088
6.2959 | 326.1026 | 100.0623 | 239.6279 | 5.6707 | 293.9783 | 163.0513
6.2994 | 325.9954 | 100.0623 | 239.5922 | 5.6658 | 293.9247 | 162.9977
6.3006 | 326.0851 | 100.1843 | 239.5 | 5.6662 | 293.8476 | 163.0425
6.3041 | 325.9779 | 100.0623 | 239.5863 | 5.6613 | 293.916 | 162.9889
6.3064 | 326.0632 | 100.2453 | 239.4318 | 5.6606 | 293.7756 | 163.0316
6.31 | 326.05 | 99.9403 | 239.7323 | 5.6572 | 294.074 | 163.025
6.3111 | 326.0457 | 100.0013 | 239.6699 | 5.6561 | 294.0109 | 163.0228
6.3135 | 326.1542 | 100.0623 | 239.6451 | 5.6557 | 294.0041 | 163.0771
6.3158 | 326.1456 | 100.1233 | 239.5812 | 5.6535 | 293.9388 | 163.0728
6.3182 | 326.0192 | 100.0013 | 239.6611 | 5.6493 | 293.9976 | 163.0096
6.3217 | 326.006 | 99.8793 | 239.7787 | 5.6459 | 294.113 | 163.003
6.324 | 325.9974 | 100.0623 | 239.5928 | 5.6437 | 293.9257 | 162.9987
6.3264 | 325.8945 | 99.9403 | 239.6805 | 5.64 | 293.9963 | 162.9473
6.3276 | 325.9841 | 99.9403 | 239.7104 | 5.6404 | 294.0411 | 162.9921
6.3311 | 325.9709 | 100.0623 | 240.584 | 5.637 | 294.9125 | 162.9855
6.3334 | 325.8683 | 100.0623 | 239.5498 | 5.6333 | 293.8612 | 162.9342
6.3358 | 325.9534 | 99.9403 | 240.7001 | 5.6326 | 295.0257 | 162.9767
6.3381 | 325.9447 | 99.8793 | 239.7583 | 5.6304 | 294.0824 | 162.9724
6.3405 | 325.9358 | 99.9403 | 239.6943 | 5.6281 | 294.0169 | 162.9679
6.3428 | 326.0446 | 99.8793 | 239.7915 | 5.6278 | 294.1323 | 163.0223
6.3464 | 326.0314 | 99.8793 | 239.7871 | 5.6244 | 294.1257 | 163.0157
6.3488 | 326.0225 | 99.6963 | 240.9672 | 5.6222 | 295.3042 | 163.0112
6.3511 | 326.0138 | 99.7573 | 239.9033 | 5.62 | 294.2389 | 163.0069
6.3534 | 326.0049 | 100.0013 | 239.6563 | 5.6177 | 293.9905 | 163.0025
6.3558 | 325.9963 | 100.1233 | 239.5314 | 5.6156 | 293.8641 | 162.9981
6.3581 | 325.9873 | 99.8183 | 239.8335 | 5.6133 | 294.1647 | 162.9937
6.3605 | 325.9787 | 99.8183 | 239.8306 | 5.6111 | 294.1604 | 162.9894
6.3628 | 326.1576 | 100.0623 | 239.6462 | 5.6119 | 294.0058 | 163.0788
6.3664 | 326.1444 | 99.8183 | 239.8858 | 5.6085 | 294.2432 | 163.0722
6.3687 | 326.2531 | 99.8183 | 239.9221 | 5.6082 | 294.2976 | 163.1266
6.3711 | 326.2442 | 99.8793 | 239.8581 | 5.606 | 294.2321 | 163.1221
6.3734 | 326.2356 | 99.8183 | 239.9162 | 5.6038 | 294.2888 | 163.1178
6.3758 | 326.2266 | 99.6353 | 240.0962 | 5.6016 | 294.4673 | 163.1133
6.3781 | 326.218 | 99.6963 | 240.0323 | 5.5994 | 294.402 | 163.109
6.3805 | 326.2091 | 99.8183 | 239.9074 | 5.5972 | 294.2755 | 163.1045
6.3828 | 326.2004 | 99.5133 | 240.2095 | 5.595 | 294.5762 | 163.1002
6.3852 | 326.1915 | 99.8183 | 239.9015 | 5.5928 | 294.2668 | 163.0958
6.3875 | 326.0655 | 99.5743 | 240.1035 | 5.5888 | 294.4478 | 163.0327
6.391 | 326.0523 | 99.6353 | 240.0381 | 5.5855 | 294.3801 | 163.0261
6.3934 | 326.0433 | 99.7573 | 239.9131 | 5.5832 | 294.2537 | 163.0217
6.3957 | 326.0347 | 99.8183 | 239.8492 | 5.5811 | 294.1884 | 163.0173
6.3981 | 326.1431 | 99.5743 | 240.1294 | 5.5807 | 294.4866 | 163.0716
6.4016 | 326.1302 | 99.8183 | 239.8811 | 5.5775 | 294.2361 | 163.0651
6.404 | 326.1212 | 99.7573 | 239.9391 | 5.5753 | 294.2926 | 163.0606
6.4063 | 326.1126 | 99.6353 | 240.0582 | 5.5731 | 294.4103 | 163.0563
6.4086 | 326.1037 | 99.5743 | 240.1162 | 5.5709 | 294.4668 | 163.0518
6.411 | 326.095 | 99.6963 | 239.9914 | 5.5688 | 294.3405 | 163.0475
6.4133 | 326.18 | 99.7573 | 239.9587 | 5.568 | 294.322 | 163.09
6.4157 | 326.0775 | 99.2693 | 240.4125 | 5.5644 | 294.7587 | 163.0387
6.418 | 326.1624 | 99.3303 | 240.3798 | 5.5637 | 294.7402 | 163.0812
6.4204 | 326.0596 | 99.2693 | 240.4066 | 5.56 | 294.7498 | 163.0298
6.4227 | 326.1448 | 99.3303 | 240.374 | 5.5593 | 294.7314 | 163.0724
6.4251 | 326.1359 | 99.5133 | 240.188 | 5.5571 | 294.544 | 163.0679
6.4286 | 326.2168 | 99.3913 | 240.3369 | 5.5554 | 294.7064 | 163.1084
6.431 | 326.2078 | 99.0863 | 240.639 | 5.5532 | 295.0069 | 163.1039
6.4333 | 326.1992 | 99.1473 | 240.5751 | 5.5511 | 294.9416 | 163.0996
6.4357 | 326.1903 | 99.2083 | 240.5111 | 5.5489 | 294.8761 | 163.0951
6.438 | 326.1816 | 99.3303 | 240.3862 | 5.5467 | 294.7498 | 163.0908
6.4404 | 326.0789 | 99.1473 | 240.535 | 5.5431 | 294.8814 | 163.0394
6.4439 | 326.1594 | 99.0863 | 240.6228 | 5.5413 | 294.9827 | 163.0797
6.4451 | 326.0613 | 99.2083 | 240.4681 | 5.5388 | 294.8117 | 163.0306
6.4474 | 326.0524 | 99.1473 | 240.5261 | 5.5366 | 294.8682 | 163.0262
6.4509 | 326.1332 | 99.0863 | 240.6141 | 5.5349 | 294.9696 | 163.0666
6.4533 | 326.1243 | 99.2083 | 240.4891 | 5.5327 | 294.8432 | 163.0621
6.4556 | 326.1156 | 99.3303 | 240.3642 | 5.5306 | 294.7168 | 163.0578
6.458 | 326.224 | 99.0253 | 240.7053 | 5.5302 | 295.076 | 163.112
6.4603 | 326.2153 | 99.3913 | 240.3365 | 5.5281 | 294.7057 | 163.1077
6.4627 | 326.2064 | 99.2693 | 240.4555 | 5.5259 | 294.8232 | 163.1032
6.465 | 326.1977 | 99.2693 | 240.4526 | 5.5238 | 294.8189 | 163.0989
6.4674 | 326.1888 | 99.2083 | 240.5106 | 5.5216 | 294.8754 | 163.0944
6.4697 | 326.1802 | 99.0863 | 240.6297 | 5.5195 | 294.9931 | 163.0901
6.4732 | 326.2607 | 99.2083 | 240.5346 | 5.5177 | 294.9114 | 163.1304
6.4756 | 326.2518 | 99.0253 | 240.7146 | 5.5156 | 295.0899 | 163.1259
6.4779 | 326.2431 | 99.1473 | 240.5897 | 5.5135 | 294.9636 | 163.1216
6.4803 | 326.2342 | 99.1473 | 240.5867 | 5.5113 | 294.9591 | 163.1171
6.4826 | 326.2255 | 99.0863 | 240.6449 | 5.5092 | 295.0158 | 163.1128
6.485 | 326.3104 | 99.2693 | 240.4901 | 5.5085 | 294.8752 | 163.1552
6.4873 | 326.3017 | 99.0863 | 240.6703 | 5.5064 | 295.0539 | 163.1509
6.4909 | 326.2885 | 99.0863 | 240.6658 | 5.5032 | 295.0473 | 163.1442
6.492 | 326.2841 | 99.0253 | 240.7254 | 5.5021 | 295.1061 | 163.1421
6.4956 | 326.2709 | 99.0253 | 240.721 | 5.4989 | 295.0995 | 163.1354
6.4979 | 326.1682 | 99.1473 | 240.5647 | 5.4953 | 294.9261 | 163.0841
6.5015 | 326.2487 | 99.2083 | 240.5306 | 5.4936 | 294.9054 | 163.1243
6.5038 | 326.1463 | 98.9033 | 240.8014 | 5.4901 | 295.1591 | 163.0731
6.5062 | 326.1373 | 99.0253 | 240.6765 | 5.4879 | 295.0327 | 163.0687
6.5085 | 326.1287 | 99.3303 | 240.3686 | 5.4858 | 294.7234 | 163.0643
6.5109 | 326.1197 | 99.1473 | 240.5486 | 5.4837 | 294.9019 | 163.0599
6.5132 | 326.1111 | 99.0863 | 240.6067 | 5.4816 | 294.9586 | 163.0555
6.5156 | 326.1022 | 99.2083 | 240.4817 | 5.4795 | 294.8321 | 163.0511
6.5179 | 326.1873 | 99.1473 | 241.5711 | 5.4788 | 295.9356 | 163.0936
6.5203 | 326.1783 | 98.8423 | 240.8731 | 5.4767 | 295.2362 | 163.0892
6.5226 | 326.1697 | 99.0863 | 240.6262 | 5.4746 | 294.9878 | 163.0848
6.525 | 326.2779 | 99.0253 | 240.7233 | 5.4743 | 295.103 | 163.139
6.5273 | 326.1521 | 98.9033 | 240.8034 | 5.4704 | 295.1621 | 163.076
6.5308 | 326.1388 | 98.9033 | 240.799 | 5.4672 | 295.1554 | 163.0694
6.532 | 326.1345 | 99.0863 | 240.6145 | 5.4662 | 294.9703 | 163.0672
6.5355 | 326.1212 | 98.7203 | 240.9761 | 5.463 | 295.3296 | 163.0606
6.5379 | 326.1123 | 98.5983 | 241.0951 | 5.4609 | 295.4472 | 163.0561
6.5402 | 326.1036 | 98.5983 | 241.0922 | 5.4588 | 295.4428 | 163.0518
6.5426 | 326.0947 | 98.4763 | 241.2112 | 5.4567 | 295.5604 | 163.0473
6.5449 | 326.086 | 98.2333 | 241.4514 | 5.4547 | 295.799 | 163.043
6.5484 | 326.0728 | 98.5373 | 241.1429 | 5.4515 | 295.4884 | 163.0364
6.5508 | 326.0641 | 98.5373 | 241.1401 | 5.4494 | 295.4841 | 163.0321
6.5531 | 326.1723 | 98.5983 | 240.1151 | 5.4491 | 294.4772 | 163.0862
6.5555 | 326.0463 | 98.4763 | 241.1951 | 5.4452 | 295.5361 | 163.0231
6.5578 | 326.0376 | 98.4163 | 241.2522 | 5.4432 | 295.5918 | 163.0188
6.5614 | 326.1415 | 98.2943 | 241.4088 | 5.4418 | 295.7658 | 163.0707
6.5637 | 326.0157 | 98.4763 | 241.1849 | 5.438 | 295.5208 | 163.0078
6.5649 | 326.0111 | 98.4163 | 241.2434 | 5.4369 | 295.5785 | 163.0055
6.5684 | 325.9981 | 98.4163 | 241.239 | 5.4338 | 295.5721 | 162.999
6.5708 | 326.1063 | 98.3543 | 241.3371 | 5.4335 | 295.6882 | 163.0531
6.5731 | 325.9805 | 98.2333 | 241.4162 | 5.4297 | 295.7463 | 162.9902
6.5755 | 326.0887 | 98.4163 | 241.2692 | 5.4293 | 295.6174 | 163.0443
6.579 | 326.0754 | 97.9893 | 241.6918 | 5.4262 | 296.0377 | 163.0377
6.5813 | 326.0668 | 98.2333 | 241.4449 | 5.4242 | 295.7894 | 163.0334
6.5837 | 326.1515 | 98.2333 | 241.4732 | 5.4235 | 295.8318 | 163.0758
6.586 | 326.2365 | 98.2943 | 241.4405 | 5.4229 | 295.8133 | 163.1183
6.5884 | 326.1339 | 98.2333 | 241.4673 | 5.4194 | 295.823 | 163.067
6.5907 | 326.1252 | 98.2943 | 241.4034 | 5.4173 | 295.7576 | 163.0626
6.5943 | 326.112 | 98.3543 | 241.339 | 5.4142 | 295.691 | 163.056
6.5966 | 326.103 | 98.2333 | 241.457 | 5.4121 | 295.8075 | 163.0515
6.5989 | 326.0944 | 98.2333 | 241.4541 | 5.4101 | 295.8032 | 163.0472
6.6013 | 325.9918 | 98.1113 | 241.5419 | 5.4066 | 295.8739 | 162.9959
6.6036 | 325.9831 | 98.1723 | 241.478 | 5.4046 | 295.8086 | 162.9915
6.606 | 326.0678 | 98.1113 | 241.5673 | 5.4039 | 295.9119 | 163.0339
6.6083 | 326.0592 | 98.2333 | 241.4424 | 5.4019 | 295.7856 | 163.0296
6.6107 | 326.0502 | 98.1113 | 241.5614 | 5.3998 | 295.9031 | 163.0251
6.6143 | 326.037 | 98.0503 | 241.618 | 5.3967 | 295.9575 | 163.0185
6.6166 | 325.9346 | 98.1723 | 241.4619 | 5.3933 | 295.7843 | 162.9673
6.6201 | 325.9214 | 98.3543 | 241.2755 | 5.3902 | 295.5957 | 162.9607
6.6213 | 325.8 | 98.2333 | 241.356 | 5.3874 | 295.656 | 162.9
6.6248 | 325.9038 | 98.3543 | 241.2696 | 5.3861 | 295.5869 | 162.9519
6.6271 | 325.8951 | 98.3543 | 241.2667 | 5.3841 | 295.5826 | 162.9476
6.6295 | 325.8862 | 98.2943 | 241.3237 | 5.382 | 295.6381 | 162.9431
6.6319 | 325.8772 | 98.2943 | 241.3208 | 5.38 | 295.6336 | 162.9386
6.6342 | 325.8686 | 98.2333 | 241.3789 | 5.378 | 295.6903 | 162.9343
6.6366 | 325.9533 | 98.2333 | 241.4071 | 5.3773 | 295.7327 | 162.9766
6.6389 | 325.9446 | 98.2943 | 241.3432 | 5.3753 | 295.6673 | 162.9723
6.6413 | 326.0293 | 98.2943 | 241.3715 | 5.3746 | 295.7097 | 163.0147
6.6436 | 326.0206 | 98.4763 | 241.1866 | 5.3726 | 295.5233 | 163.0103
6.646 | 326.0117 | 98.3543 | 241.3056 | 5.3706 | 295.6409 | 163.0059
6.6483 | 326.003 | 98.1723 | 241.4847 | 5.3686 | 295.8185 | 163.0015
6.6518 | 326.1068 | 98.2333 | 241.4583 | 5.3673 | 295.8094 | 163.0534
6.6541 | 326.0981 | 98.4163 | 241.2724 | 5.3653 | 295.6221 | 163.0491
6.6565 | 326.0892 | 98.6593 | 241.0264 | 5.3632 | 295.3746 | 163.0446
6.6589 | 326.0802 | 98.5983 | 241.0844 | 5.3612 | 295.4311 | 163.0401
6.6612 | 326.0716 | 99.1473 | 240.5325 | 5.3592 | 294.8778 | 163.0358
6.6636 | 326.0626 | 98.7813 | 240.8956 | 5.3571 | 295.2393 | 163.0313
6.6659 | 326.054 | 99.1473 | 240.5267 | 5.3551 | 294.869 | 163.027
6.6683 | 326.1386 | 99.0253 | 240.6769 | 5.3545 | 295.0333 | 163.0693
6.6718 | 326.032 | 99.0253 | 241.6413 | 5.3501 | 295.98 | 163.016
6.6742 | 326.0231 | 99.0863 | 240.5774 | 5.3481 | 294.9145 | 163.0115
6.6765 | 326.0144 | 98.9643 | 240.6965 | 5.3461 | 295.0322 | 163.0072
6.6789 | 325.8885 | 99.0253 | 240.5935 | 5.3423 | 294.9082 | 162.9442
6.68 | 326.0011 | 98.8423 | 240.8141 | 5.3431 | 295.1476 | 163.0006
6.6824 | 325.8752 | 98.9033 | 240.7111 | 5.3393 | 295.0236 | 162.9376
6.6859 | 325.9789 | 99.2083 | 240.4406 | 5.338 | 294.7705 | 162.9894
6.6882 | 325.9702 | 98.8423 | 240.8038 | 5.336 | 295.1321 | 162.9851
6.6906 | 325.9613 | 98.9643 | 240.6788 | 5.334 | 295.0057 | 162.9806
6.6929 | 325.8356 | 98.8423 | 240.7589 | 5.3303 | 295.0648 | 162.9178
6.6953 | 325.9437 | 99.0863 | 240.5509 | 5.33 | 294.8748 | 162.9718
6.6976 | 325.935 | 98.8423 | 240.792 | 5.328 | 295.1145 | 162.9675
6.7 | 325.8091 | 98.9033 | 240.689 | 5.3242 | 294.9906 | 162.9045
6.7023 | 325.9174 | 98.9033 | 240.7251 | 5.324 | 295.0447 | 162.9587
6.7059 | 325.9977 | 98.9033 | 240.7519 | 5.3224 | 295.0849 | 162.9988
6.7082 | 325.989 | 98.8423 | 240.81 | 5.3204 | 295.1415 | 162.9945
6.7106 | 325.9801 | 99.0863 | 240.563 | 5.3184 | 294.893 | 162.99
6.713 | 325.9711 | 98.9033 | 241.7431 | 5.3164 | 296.0716 | 162.9856
6.7153 | 325.8689 | 98.8423 | 240.77 | 5.313 | 295.0815 | 162.9344
6.7176 | 325.9535 | 98.8423 | 240.7982 | 5.3124 | 295.1238 | 162.9767
6.72 | 325.9448 | 98.8423 | 240.7953 | 5.3105 | 295.1194 | 162.9724
6.7223 | 325.8423 | 98.7813 | 240.8221 | 5.307 | 295.1292 | 162.9212
6.7258 | 325.9229 | 98.7203 | 241.91 | 5.3055 | 296.2304 | 162.9614
6.7294 | 325.9096 | 98.5373 | 241.0885 | 5.3025 | 295.4068 | 162.9548
6.7317 | 325.9006 | 98.6593 | 240.9636 | 5.3005 | 295.2803 | 162.9503
6.734 | 325.892 | 98.9033 | 240.7167 | 5.2986 | 295.032 | 162.946
6.7364 | 325.883 | 98.7813 | 240.8357 | 5.2966 | 295.1495 | 162.9415
6.7387 | 325.7808 | 99.0253 | 240.5576 | 5.2932 | 294.8544 | 162.8904
6.7411 | 325.8654 | 98.8423 | 240.7688 | 5.2926 | 295.0797 | 162.9327
6.7434 | 325.7632 | 99.0253 | 240.5517 | 5.2893 | 294.8456 | 162.8816
6.7458 | 325.7543 | 99.0863 | 240.4878 | 5.2873 | 294.7801 | 162.8771
6.7481 | 325.8391 | 98.9033 | 240.6991 | 5.2867 | 295.0056 | 162.9196
6.7505 | 325.8302 | 99.0863 | 241.5131 | 5.2847 | 295.8181 | 162.9151
6.7528 | 325.728 | 99.0253 | 241.54 | 5.2814 | 295.828 | 162.864
6.7564 | 325.8082 | 98.9643 | 240.6278 | 5.2798 | 294.9291 | 162.9041
6.7588 | 325.8928 | 99.0863 | 240.5339 | 5.2792 | 294.8494 | 162.9464
6.7611 | 325.8841 | 98.9033 | 240.7141 | 5.2773 | 295.0281 | 162.9421
6.7635 | 325.8752 | 98.9643 | 240.6501 | 5.2753 | 294.9626 | 162.9376
6.7658 | 325.9834 | 98.9643 | 240.6861 | 5.2751 | 295.0167 | 162.9917
6.7682 | 325.8575 | 98.9033 | 240.7052 | 5.2714 | 295.0148 | 162.9288
6.7705 | 325.9657 | 98.7813 | 240.8633 | 5.2712 | 295.1909 | 162.9829
6.774 | 326.046 | 99.0253 | 240.646 | 5.2696 | 294.987 | 163.023
6.7764 | 325.9435 | 98.7203 | 240.9169 | 5.2662 | 295.2408 | 162.9718
6.7787 | 325.9348 | 98.7203 | 240.914 | 5.2643 | 295.2364 | 162.9674
6.7811 | 325.809 | 98.5983 | 241.994 | 5.2606 | 296.2955 | 162.9045
6.7834 | 325.8003 | 99.0253 | 240.5641 | 5.2587 | 294.8642 | 162.9002
6.7858 | 325.9083 | 98.9033 | 240.7221 | 5.2584 | 295.0401 | 162.9541
6.7892 | 325.8952 | 98.8423 | 240.7788 | 5.2555 | 295.0946 | 162.9476
6.7916 | 325.8863 | 98.9033 | 240.7148 | 5.2536 | 295.0292 | 162.9431
6.794 | 325.8773 | 98.7203 | 240.8948 | 5.2516 | 295.2077 | 162.9387
6.7963 | 325.7518 | 98.9643 | 240.609 | 5.2479 | 294.9009 | 162.8759
6.7987 | 325.7429 | 98.8423 | 240.728 | 5.246 | 295.0184 | 162.8714
6.801 | 325.7342 | 98.6593 | 240.9081 | 5.2441 | 295.1971 | 162.8671
6.8034 | 325.7252 | 98.5373 | 241.0271 | 5.2421 | 295.3146 | 162.8626
6.8057 | 325.6231 | 98.5983 | 240.932 | 5.2388 | 295.2026 | 162.8115
6.8081 | 325.6142 | 98.6593 | 240.8681 | 5.2368 | 295.1371 | 162.8071
6.8104 | 325.6055 | 98.7203 | 240.8042 | 5.2349 | 295.0718 | 162.8027
6.8128 | 325.5965 | 98.7203 | 241.8012 | 5.233 | 296.0673 | 162.7983
6.8151 | 325.6813 | 98.7813 | 240.7685 | 5.2324 | 295.0487 | 162.8407
6.8175 | 325.6724 | 98.7203 | 240.8265 | 5.2305 | 295.1052 | 162.8362
6.821 | 325.7759 | 98.9033 | 240.678 | 5.2293 | 294.974 | 162.888
6.8233 | 325.7672 | 98.7813 | 240.7971 | 5.2274 | 295.0916 | 162.8836
6.8257 | 325.7583 | 98.9033 | 240.6721 | 5.2254 | 294.9652 | 162.8791
6.828 | 325.6328 | 98.9033 | 240.6303 | 5.2218 | 294.9024 | 162.8164
6.8304 | 325.6238 | 99.0253 | 240.5053 | 5.2199 | 294.7759 | 162.8119
6.8327 | 325.732 | 99.0863 | 240.4803 | 5.2197 | 294.769 | 162.866
6.8363 | 325.7187 | 99.0253 | 240.5369 | 5.2168 | 294.8234 | 162.8593
6.8398 | 325.5886 | 99.0863 | 240.4325 | 5.2122 | 294.6973 | 162.7943
6.841 | 325.5843 | 98.6593 | 240.8581 | 5.2112 | 295.1221 | 162.7921
6.8445 | 325.571 | 98.7203 | 240.7927 | 5.2084 | 295.0545 | 162.7855
6.8468 | 325.6791 | 98.9643 | 240.5847 | 5.2082 | 294.8646 | 162.8395
6.8492 | 325.6701 | 98.8423 | 240.7037 | 5.2062 | 294.9821 | 162.8351
6.8528 | 325.6568 | 98.7813 | 240.7603 | 5.2033 | 295.0364 | 162.8284
6.8539 | 325.6525 | 99.2083 | 240.3319 | 5.2024 | 294.6073 | 162.8263
6.8574 | 325.6392 | 99.0253 | 240.5104 | 5.1995 | 294.7836 | 162.8196
6.8598 | 325.6305 | 98.9033 | 240.6295 | 5.1976 | 294.9013 | 162.8153
6.8621 | 325.6216 | 98.9033 | 240.6265 | 5.1957 | 294.8968 | 162.8108
6.8645 | 325.6129 | 99.0863 | 240.4407 | 5.1938 | 294.7095 | 162.8065
6.8668 | 325.4872 | 99.2083 | 240.2767 | 5.1902 | 294.5246 | 162.7436
6.8692 | 325.4785 | 98.8423 | 240.6399 | 5.1883 | 294.8863 | 162.7393
6.8715 | 325.4696 | 98.9643 | 240.5149 | 5.1864 | 294.7598 | 162.7348
6.8738 | 325.4609 | 98.8423 | 240.634 | 5.1845 | 294.8775 | 162.7305
6.8762 | 325.5687 | 98.9033 | 240.6089 | 5.1843 | 294.8704 | 162.7844
6.8785 | 325.56 | 98.8423 | 240.667 | 5.1824 | 294.927 | 162.78
6.8809 | 325.6445 | 98.9033 | 240.6342 | 5.1819 | 294.9083 | 162.8222
6.8832 | 325.6358 | 98.7813 | 240.7533 | 5.18 | 295.0259 | 162.8179
6.8868 | 325.6225 | 99.0863 | 240.4438 | 5.1771 | 294.7143 | 162.8112
6.8892 | 325.6135 | 98.7813 | 240.7459 | 5.1752 | 295.0148 | 162.8068
6.8915 | 325.6049 | 99.0253 | 240.499 | 5.1734 | 294.7664 | 162.8024
6.8939 | 325.6893 | 99.0253 | 240.5271 | 5.1728 | 294.8087 | 162.8446
6.8962 | 325.5872 | 98.9643 | 240.5541 | 5.1696 | 294.8186 | 162.7936
6.8986 | 325.6717 | 98.7813 | 240.7652 | 5.169 | 295.0438 | 162.8358
6.9009 | 325.663 | 98.9643 | 240.5793 | 5.1672 | 294.8565 | 162.8315
6.9033 | 325.654 | 98.7813 | 240.7594 | 5.1652 | 295.035 | 162.827
6.9068 | 325.7574 | 99.1473 | 240.4278 | 5.1641 | 294.7207 | 162.8787
6.9091 | 325.7487 | 98.9643 | 240.6079 | 5.1622 | 294.8994 | 162.8744
6.9115 | 325.7398 | 98.8423 | 240.7269 | 5.1603 | 295.0169 | 162.8699
6.9138 | 325.7311 | 98.8423 | 240.724 | 5.1585 | 295.0126 | 162.8656
6.9173 | 325.7178 | 99.0863 | 240.4756 | 5.1556 | 294.7619 | 162.8589
6.9185 | 325.5968 | 98.9033 | 240.6183 | 5.153 | 294.8844 | 162.7984
6.9209 | 325.5878 | 99.0253 | 240.4933 | 5.1511 | 294.7579 | 162.7939
6.9244 | 325.5745 | 98.8423 | 240.6719 | 5.1483 | 294.9343 | 162.7873
6.9267 | 325.4725 | 98.9643 | 240.5158 | 5.1451 | 294.7613 | 162.7362
6.9291 | 325.4635 | 99.0253 | 240.4519 | 5.1432 | 294.6958 | 162.7318
6.9314 | 325.4548 | 99.0253 | 240.449 | 5.1414 | 294.6914 | 162.7274
6.9338 | 325.4459 | 98.9643 | 240.507 | 5.1395 | 294.748 | 162.7229
6.9361 | 325.5306 | 98.9033 | 240.5962 | 5.139 | 294.8513 | 162.7653
6.9385 | 325.5216 | 98.6593 | 240.8372 | 5.1371 | 295.0908 | 162.7608
6.9408 | 325.5129 | 99.0863 | 240.4073 | 5.1353 | 294.6595 | 162.7565
6.9444 | 325.6163 | 98.7203 | 240.8078 | 5.1341 | 295.0772 | 162.8081
6.9479 | 325.603 | 98.9033 | 240.6203 | 5.1313 | 294.8875 | 162.8015
6.9502 | 325.4776 | 98.8423 | 240.6396 | 5.1278 | 294.8858 | 162.7388
6.9526 | 325.5853 | 98.9643 | 241.5535 | 5.1276 | 295.8177 | 162.7927
6.9549 | 325.5767 | 98.9643 | 240.5506 | 5.1258 | 294.8133 | 162.7883
6.9573 | 325.5677 | 99.0253 | 240.4866 | 5.1239 | 294.7479 | 162.7838
6.9596 | 325.559 | 98.7813 | 240.7277 | 5.1221 | 294.9875 | 162.7795
6.962 | 325.5501 | 98.9643 | 240.5417 | 5.1202 | 294.8 | 162.775
6.9655 | 325.5368 | 98.8423 | 240.6593 | 5.1174 | 294.9154 | 162.7684
6.9667 | 325.5324 | 98.9033 | 240.5968 | 5.1165 | 294.8522 | 162.7662
6.9702 | 325.5191 | 98.9643 | 240.5314 | 5.1137 | 294.7846 | 162.7596
6.9725 | 325.5104 | 98.7203 | 240.7725 | 5.1119 | 295.0242 | 162.7552
6.9749 | 325.5015 | 98.9033 | 240.5865 | 5.11 | 294.8367 | 162.7507
6.9772 | 325.4928 | 98.7813 | 240.7056 | 5.1082 | 294.9544 | 162.7464
6.9796 | 325.3672 | 98.8423 | 240.6027 | 5.1046 | 294.8306 | 162.6836
6.9819 | 325.3585 | 99.2083 | 240.2339 | 5.1028 | 294.4603 | 162.6793
6.9843 | 325.4662 | 99.0253 | 240.4527 | 5.1026 | 294.6971 | 162.7331
6.9866 | 325.4575 | 98.7203 | 240.7548 | 5.1008 | 294.9978 | 162.7287
6.989 | 325.4485 | 98.9033 | 240.5689 | 5.0989 | 294.8103 | 162.7243
6.9913 | 325.4398 | 98.6593 | 240.81 | 5.0971 | 295.0499 | 162.7199
6.9937 | 325.3143 | 98.7813 | 240.6461 | 5.0936 | 294.8652 | 162.6571
6.996 | 325.4222 | 98.6593 | 240.8041 | 5.0934 | 295.0411 | 162.7111
6.9996 | 325.4089 | 98.6593 | 240.7996 | 5.0907 | 295.0345 | 162.7045
7.0007 | 325.4046 | 98.9033 | 240.5542 | 5.0898 | 294.7883 | 162.7023
7.0043 | 325.3913 | 98.7813 | 240.6718 | 5.087 | 294.9036 | 162.6956
7.0066 | 325.4756 | 98.7813 | 241.6999 | 5.0865 | 295.9458 | 162.7378
7.009 | 325.3736 | 98.7203 | 240.7269 | 5.0833 | 294.9558 | 162.6868
7.0113 | 325.3647 | 98.7813 | 240.6629 | 5.0815 | 294.8903 | 162.6823
7.0136 | 325.356 | 98.5983 | 240.843 | 5.0797 | 295.069 | 162.678
7.016 | 325.347 | 98.7813 | 240.657 | 5.0778 | 294.8815 | 162.6735
7.0183 | 325.4316 | 99.0253 | 240.4412 | 5.0774 | 294.6798 | 162.7158
7.0207 | 325.3294 | 99.0253 | 240.4071 | 5.0742 | 294.6287 | 162.6647
7.023 | 325.3207 | 99.0253 | 240.4042 | 5.0724 | 294.6244 | 162.6603
7.0254 | 325.405 | 98.7813 | 240.6763 | 5.0719 | 294.9105 | 162.7025
7.029 | 325.4849 | 98.6593 | 240.825 | 5.0705 | 295.0725 | 162.7425
7.0313 | 325.383 | 98.5983 | 240.852 | 5.0673 | 295.0825 | 162.6915
7.0337 | 325.4673 | 98.9033 | 240.5751 | 5.0668 | 294.8196 | 162.7336
7.036 | 325.3653 | 98.5373 | 240.9071 | 5.0637 | 295.1347 | 162.6827
7.0384 | 325.2631 | 98.9033 | 240.5071 | 5.0605 | 294.7176 | 162.6316
7.0407 | 325.3477 | 98.7203 | 240.7182 | 5.0601 | 294.9429 | 162.6738
7.0431 | 325.3387 | 98.8423 | 240.5933 | 5.0582 | 294.8164 | 162.6694
7.0454 | 325.33 | 98.7203 | 240.7124 | 5.0565 | 294.934 | 162.665
7.0489 | 325.3167 | 98.6593 | 240.7689 | 5.0537 | 294.9884 | 162.6584
7.0513 | 325.2146 | 98.6593 | 240.7349 | 5.0506 | 294.9373 | 162.6073
7.0536 | 325.2059 | 98.5983 | 240.793 | 5.0488 | 294.9939 | 162.6029
7.056 | 325.2901 | 98.7813 | 240.6381 | 5.0483 | 294.8531 | 162.6451
7.0583 | 325.2814 | 98.6593 | 240.7572 | 5.0465 | 294.9707 | 162.6407
7.0618 | 325.2681 | 98.5983 | 240.8137 | 5.0438 | 295.0251 | 162.6341
7.0642 | 325.2592 | 98.4763 | 240.9327 | 5.042 | 295.1426 | 162.6296
7.0665 | 325.2505 | 98.4163 | 240.9898 | 5.0402 | 295.1983 | 162.6252
7.0689 | 325.2415 | 98.5373 | 240.8659 | 5.0384 | 295.0728 | 162.6208
7.0724 | 325.3217 | 98.4763 | 240.9536 | 5.037 | 295.1739 | 162.6608
7.0748 | 325.3127 | 98.4163 | 241.0106 | 5.0352 | 295.2294 | 162.6564
7.0771 | 325.304 | 98.4163 | 241.0077 | 5.0334 | 295.225 | 162.652
7.0795 | 325.2951 | 98.4163 | 241.0047 | 5.0316 | 295.2206 | 162.6475
7.0818 | 325.1929 | 98.1113 | 241.2757 | 5.0285 | 295.4745 | 162.5965
7.0842 | 325.1842 | 98.2943 | 241.0898 | 5.0267 | 295.2871 | 162.5921
7.0865 | 325.2685 | 98.3543 | 241.0578 | 5.0262 | 295.2692 | 162.6342
7.09 | 325.2554 | 98.4763 | 240.9315 | 5.0236 | 295.1407 | 162.6277
7.0924 | 325.1533 | 98.6593 | 240.7144 | 5.0204 | 294.9067 | 162.5766
7.0936 | 325.2421 | 98.2943 | 241.1091 | 5.0209 | 295.3161 | 162.6211
7.0971 | 325.2288 | 98.4163 | 240.9826 | 5.0182 | 295.1874 | 162.6144
7.0994 | 325.2201 | 98.4163 | 240.9797 | 5.0164 | 295.1831 | 162.6101
7.1018 | 325.2112 | 98.3543 | 241.0387 | 5.0146 | 295.2406 | 162.6056
7.1041 | 325.1093 | 98.2333 | 241.1258 | 5.0115 | 295.3107 | 162.5547
7.1065 | 325.1003 | 98.1723 | 241.1838 | 5.0097 | 295.3672 | 162.5502
7.11 | 325.087 | 98.5373 | 240.8144 | 5.0071 | 294.9955 | 162.5435
7.1112 | 325.0827 | 98.2943 | 241.0559 | 5.0062 | 295.2364 | 162.5413
7.1136 | 325.1669 | 98.4763 | 240.902 | 5.0057 | 295.0965 | 162.5834
7.117 | 325.1539 | 98.5373 | 240.8366 | 5.0031 | 295.0289 | 162.5769
7.1194 | 325.2613 | 98.5373 | 240.8725 | 5.0029 | 295.0827 | 162.6307
7.1217 | 325.2526 | 98.5373 | 240.8696 | 5.0011 | 295.0783 | 162.6263
7.1241 | 325.2437 | 98.4763 | 240.9276 | 4.9994 | 295.1349 | 162.6218
7.1264 | 325.4213 | 98.5373 | 240.9258 | 5.0002 | 295.1627 | 162.7106
7.1288 | 325.4123 | 98.5983 | 240.8618 | 4.9984 | 295.0972 | 162.7062
7.1311 | 325.4036 | 98.5983 | 240.8589 | 4.9967 | 295.0928 | 162.7018
7.1335 | 325.3946 | 98.2333 | 241.2209 | 4.9949 | 295.4533 | 162.6973
7.137 | 325.3813 | 98.2943 | 241.1555 | 4.9922 | 295.3857 | 162.6907
7.1382 | 325.377 | 98.5373 | 240.911 | 4.9914 | 295.1405 | 162.6885
7.1417 | 325.1774 | 98.5983 | 240.7835 | 4.9861 | 294.9797 | 162.5887
7.1441 | 325.1687 | 98.2943 | 241.0846 | 4.9843 | 295.2794 | 162.5843
7.1476 | 325.1554 | 98.2943 | 241.0801 | 4.9817 | 295.2727 | 162.5777
7.1488 | 325.151 | 98.5983 | 240.7747 | 4.9808 | 294.9665 | 162.5755
7.1523 | 325.1377 | 98.5373 | 240.8313 | 4.9782 | 295.0209 | 162.5689
7.1547 | 325.1288 | 98.7203 | 240.6453 | 4.9764 | 294.8334 | 162.5644
7.157 | 325.1201 | 98.6593 | 240.7034 | 4.9747 | 294.89 | 162.56
7.1594 | 325.1111 | 98.4763 | 240.8834 | 4.9729 | 295.0686 | 162.5555
7.1617 | 325.1024 | 98.6593 | 240.6975 | 4.9712 | 294.8812 | 162.5512
7.1652 | 325.0891 | 98.5373 | 240.815 | 4.9685 | 294.9966 | 162.5445
7.1664 | 325.0847 | 98.6593 | 240.6916 | 4.9676 | 294.8724 | 162.5424
7.1688 | 325.0758 | 98.4763 | 240.8716 | 4.9659 | 295.0509 | 162.5379
7.1735 | 325.0581 | 98.5983 | 240.7437 | 4.9624 | 294.9201 | 162.5291
7.1746 | 325.0538 | 98.4163 | 240.9243 | 4.9615 | 295.0999 | 162.5269
7.177 | 325.231 | 98.7813 | 240.6183 | 4.9623 | 294.8235 | 162.6155
7.1805 | 325.218 | 98.7203 | 240.675 | 4.9598 | 294.878 | 162.609
7.1829 | 325.209 | 98.3543 | 241.038 | 4.958 | 295.2395 | 162.6045
7.1852 | 325.3166 | 98.2943 | 241.1339 | 4.9579 | 295.3533 | 162.6583
7.1875 | 325.1913 | 98.5983 | 240.7881 | 4.9545 | 294.9867 | 162.5957
7.1899 | 325.1823 | 98.4763 | 240.9071 | 4.9527 | 295.1042 | 162.5912
7.1922 | 325.1736 | 98.3543 | 241.0262 | 4.951 | 295.2218 | 162.5868
7.1946 | 325.1647 | 98.2333 | 241.1442 | 4.9493 | 295.3384 | 162.5823
7.1969 | 325.156 | 98.2943 | 241.0803 | 4.9475 | 295.273 | 162.578
7.1993 | 324.9609 | 98.1723 | 241.1373 | 4.9432 | 295.2974 | 162.4804
7.2028 | 324.9478 | 98.4163 | 240.889 | 4.9406 | 295.0469 | 162.4739
7.2052 | 325.125 | 98.5373 | 240.827 | 4.9415 | 295.0145 | 162.5625
7.2075 | 325.1163 | 98.3543 | 241.0071 | 4.9398 | 295.1932 | 162.5581
7.2099 | 325.1073 | 98.5983 | 240.7601 | 4.938 | 294.9447 | 162.5537
7.2122 | 325.0986 | 98.6593 | 240.6962 | 4.9363 | 294.8793 | 162.5493
7.2146 | 325.206 | 98.4163 | 240.975 | 4.9361 | 295.176 | 162.603
7.217 | 325.0807 | 98.5983 | 240.7512 | 4.9328 | 294.9314 | 162.5403
7.2204 | 325.0676 | 98.4163 | 240.9289 | 4.9302 | 295.1068 | 162.5338
7.2228 | 325.0587 | 98.3543 | 240.9879 | 4.9285 | 295.1643 | 162.5293
7.2251 | 325.05 | 98.2943 | 241.045 | 4.9268 | 295.22 | 162.525
7.2263 | 325.0454 | 98.3543 | 240.9835 | 4.9259 | 295.1577 | 162.5227
7.2298 | 325.0323 | 98.2333 | 241.1001 | 4.9233 | 295.2722 | 162.5162
7.2322 | 324.8373 | 98.1723 | 241.0961 | 4.919 | 295.2356 | 162.4186
7.2345 | 325.0146 | 98.3543 | 240.9732 | 4.9199 | 295.1423 | 162.5073
7.2369 | 325.0057 | 98.1723 | 241.1522 | 4.9182 | 295.3198 | 162.5028
7.2392 | 325.1133 | 98.3543 | 241.0061 | 4.9181 | 295.1916 | 162.5566
7.2427 | 325.0999 | 98.2943 | 241.0617 | 4.9155 | 295.245 | 162.55
7.244 | 325.1883 | 98.1723 | 241.2131 | 4.9159 | 295.4112 | 162.5942
7.2474 | 325.0823 | 98.2943 | 241.0558 | 4.9121 | 295.2361 | 162.5411
7.2498 | 325.0733 | 98.2943 | 241.0528 | 4.9103 | 295.2317 | 162.5366
7.2521 | 325.0646 | 98.3543 | 240.9899 | 4.9086 | 295.1673 | 162.5323
7.2545 | 325.0556 | 98.3543 | 240.9869 | 4.9069 | 295.1628 | 162.5278
7.2568 | 325.0469 | 98.3543 | 240.984 | 4.9052 | 295.1585 | 162.5235
7.2592 | 325.0379 | 98.4163 | 240.919 | 4.9035 | 295.092 | 162.519
7.2615 | 325.0292 | 98.4763 | 240.8561 | 4.9018 | 295.0276 | 162.5146
7.2639 | 325.0203 | 98.4163 | 240.9131 | 4.9001 | 295.0831 | 162.5101
7.2662 | 325.0116 | 98.3543 | 240.9722 | 4.8984 | 295.1408 | 162.5058
7.2698 | 324.9982 | 98.4163 | 240.9058 | 4.8958 | 295.0721 | 162.4991
7.271 | 325.0866 | 98.2943 | 241.0572 | 4.8962 | 295.2383 | 162.5433
7.2745 | 324.9806 | 98.3543 | 240.9619 | 4.8924 | 295.1253 | 162.4903
7.2768 | 324.9716 | 98.2333 | 241.0799 | 4.8907 | 295.2418 | 162.4858
7.2792 | 324.9629 | 98.5983 | 240.712 | 4.889 | 294.8725 | 162.4814
7.2815 | 324.9539 | 98.3543 | 240.953 | 4.8873 | 295.112 | 162.477
7.2851 | 324.9406 | 98.2943 | 241.0085 | 4.8847 | 295.1653 | 162.4703
7.2874 | 324.9319 | 98.1113 | 241.1886 | 4.8831 | 295.344 | 162.4659
7.2898 | 324.9229 | 98.2333 | 241.0637 | 4.8813 | 295.2175 | 162.4615
7.2921 | 324.9142 | 98.3543 | 240.9398 | 4.8797 | 295.0921 | 162.4571
7.2956 | 324.9939 | 98.2943 | 241.0263 | 4.8784 | 295.192 | 162.4969
7.298 | 325.0779 | 98.3543 | 240.9943 | 4.878 | 295.174 | 162.5389
7.3003 | 325.0692 | 98.4163 | 240.9294 | 4.8763 | 295.1076 | 162.5346
7.3027 | 325.0602 | 98.2333 | 241.1094 | 4.8746 | 295.2861 | 162.5301
7.305 | 324.9585 | 98.4763 | 241.8325 | 4.8716 | 295.9923 | 162.4793
7.3074 | 324.9495 | 98.4163 | 240.8895 | 4.8699 | 295.0478 | 162.4748
7.3097 | 324.9408 | 98.4163 | 240.8866 | 4.8683 | 295.0434 | 162.4704
7.3121 | 324.9319 | 98.3543 | 240.9456 | 4.8666 | 295.1009 | 162.4659
7.3144 | 324.9232 | 98.3543 | 240.9427 | 4.8649 | 295.0966 | 162.4616
7.3168 | 325.0071 | 98.4163 | 240.9087 | 4.8645 | 295.0766 | 162.5036
7.3191 | 324.9055 | 98.3543 | 240.9368 | 4.8615 | 295.0878 | 162.4527
7.3215 | 324.8965 | 98.1723 | 241.1158 | 4.8598 | 295.2653 | 162.4483
7.3238 | 324.8878 | 98.1723 | 241.1129 | 4.8582 | 295.2609 | 162.4439
7.3262 | 324.8788 | 97.8673 | 241.415 | 4.8565 | 295.5614 | 162.4394
7.3285 | 324.9631 | 98.2333 | 241.077 | 4.8561 | 295.2375 | 162.4815
7.3309 | 324.9541 | 98.0503 | 241.257 | 4.8544 | 295.4161 | 162.477
7.3344 | 324.8478 | 98.2333 | 241.0386 | 4.8506 | 295.1799 | 162.4239
7.3367 | 324.8391 | 98.0503 | 241.2187 | 4.849 | 295.3586 | 162.4196
7.3391 | 324.9231 | 98.3543 | 240.9427 | 4.8485 | 295.0966 | 162.4615
7.3414 | 324.8214 | 98.2943 | 240.9688 | 4.8456 | 295.1057 | 162.4107
7.3438 | 324.8125 | 98.2333 | 241.0268 | 4.8439 | 295.1622 | 162.4062
7.3461 | 324.8038 | 98.2943 | 240.9629 | 4.8423 | 295.0969 | 162.4019
7.3485 | 324.8877 | 98.1113 | 241.1739 | 4.8418 | 295.3219 | 162.4439
7.3508 | 324.879 | 98.4763 | 240.806 | 4.8402 | 294.9525 | 162.4395
7.3532 | 324.87 | 98.3543 | 240.925 | 4.8385 | 295.07 | 162.435
7.3555 | 324.9775 | 98.3543 | 240.9608 | 4.8384 | 295.1237 | 162.4887
7.3579 | 324.9685 | 97.9893 | 241.3228 | 4.8368 | 295.4843 | 162.4842
7.3614 | 324.9551 | 98.1113 | 241.1964 | 4.8343 | 295.3556 | 162.4776
7.3638 | 324.9464 | 97.9893 | 241.3155 | 4.8326 | 295.4732 | 162.4732
7.3661 | 324.9375 | 98.2943 | 241.0075 | 4.8309 | 295.1637 | 162.4687
7.3685 | 324.9288 | 98.1723 | 241.1266 | 4.8293 | 295.2814 | 162.4644
7.3708 | 324.9198 | 97.9893 | 241.3066 | 4.8276 | 295.4599 | 162.4599
7.3744 | 324.9064 | 98.0503 | 241.2412 | 4.8251 | 295.3922 | 162.4532
7.3755 | 324.995 | 98.0503 | 241.2707 | 4.8256 | 295.4365 | 162.4975
7.3791 | 324.7726 | 97.8063 | 241.4406 | 4.8202 | 295.5693 | 162.3863
7.3814 | 324.88 | 97.8063 | 241.4764 | 4.8202 | 295.623 | 162.44
7.3838 | 324.8711 | 97.8673 | 241.4124 | 4.8185 | 295.5575 | 162.4355
7.3861 | 324.8623 | 97.8673 | 241.4095 | 4.8169 | 295.5532 | 162.4312
7.3885 | 324.8534 | 97.7453 | 241.5285 | 4.8152 | 295.6707 | 162.4267
7.3908 | 324.8447 | 97.3793 | 241.8916 | 4.8136 | 296.0323 | 162.4223
7.3932 | 324.8357 | 97.5623 | 241.7056 | 4.8119 | 295.8449 | 162.4178
7.3966 | 324.8226 | 97.5013 | 241.7622 | 4.8095 | 295.8993 | 162.4113
7.399 | 324.8136 | 97.6843 | 241.5762 | 4.8078 | 295.7118 | 162.4068
7.4026 | 324.8932 | 97.4403 | 241.8467 | 4.8066 | 295.9956 | 162.4466
7.4049 | 324.7916 | 97.3183 | 241.9349 | 4.8037 | 296.0668 | 162.3958
7.4073 | 324.7826 | 97.2573 | 241.9929 | 4.802 | 296.1233 | 162.3913
7.4096 | 324.7739 | 97.3793 | 241.868 | 4.8004 | 295.997 | 162.387
7.4119 | 324.7649 | 97.6233 | 241.621 | 4.7987 | 295.7485 | 162.3825
7.4143 | 324.7562 | 97.5623 | 241.6791 | 4.7971 | 295.8051 | 162.3781
7.4178 | 324.7429 | 97.6233 | 241.6136 | 4.7947 | 295.7375 | 162.3714
7.419 | 324.7385 | 97.5013 | 241.7342 | 4.7939 | 295.8573 | 162.3693
7.4225 | 324.818 | 97.8063 | 241.4557 | 4.7926 | 295.592 | 162.409
7.4249 | 324.9251 | 97.8673 | 241.4304 | 4.7925 | 295.5846 | 162.4626
7.4284 | 324.7957 | 97.5623 | 241.6923 | 4.7885 | 295.8249 | 162.3979
7.4307 | 324.787 | 97.6233 | 241.6283 | 4.7869 | 295.7595 | 162.3935
7.4331 | 324.8941 | 97.7453 | 241.542 | 4.7868 | 295.691 | 162.447
7.4354 | 324.8854 | 97.7453 | 241.5391 | 4.7852 | 295.6867 | 162.4427
7.4366 | 324.765 | 97.6233 | 241.621 | 4.7829 | 295.7485 | 162.3825
7.4401 | 324.8677 | 97.6843 | 241.5942 | 4.782 | 295.7388 | 162.4338
7.4425 | 324.7426 | 97.6843 | 241.5526 | 4.7787 | 295.6763 | 162.3713
7.4448 | 324.7339 | 97.4403 | 241.7937 | 4.7771 | 295.916 | 162.367
7.4484 | 324.7206 | 97.6233 | 241.6062 | 4.7747 | 295.7263 | 162.3603
7.4507 | 324.7119 | 97.3183 | 241.9083 | 4.7731 | 296.0269 | 162.3559
7.4519 | 324.7072 | 97.6233 | 241.6018 | 4.7722 | 295.7196 | 162.3536
7.4554 | 324.8099 | 97.7453 | 241.514 | 4.7714 | 295.649 | 162.405
7.4578 | 324.5924 | 97.5013 | 241.6855 | 4.767 | 295.7842 | 162.2962
7.4601 | 324.5834 | 97.5623 | 241.6215 | 4.7653 | 295.7187 | 162.2917
7.4624 | 324.5747 | 97.6233 | 241.5576 | 4.7637 | 295.6534 | 162.2873
7.4648 | 324.4497 | 97.5013 | 241.6379 | 4.7605 | 295.7129 | 162.2248
7.4671 | 324.557 | 97.6233 | 241.5517 | 4.7605 | 295.6445 | 162.2785
7.4707 | 324.5437 | 97.6843 | 241.4862 | 4.7581 | 295.5768 | 162.2718
7.473 | 324.419 | 97.5013 | 241.6277 | 4.7549 | 295.6975 | 162.2095
7.4754 | 324.526 | 97.5013 | 241.6633 | 4.7548 | 295.751 | 162.263
7.4777 | 324.6101 | 97.5623 | 241.6304 | 4.7545 | 295.732 | 162.305
7.4801 | 324.6011 | 97.5623 | 241.6274 | 4.7528 | 295.7276 | 162.3005
7.4825 | 324.5921 | 97.5623 | 241.6244 | 4.7512 | 295.7231 | 162.296
7.4848 | 324.5834 | 97.8063 | 241.3775 | 4.7496 | 295.4747 | 162.2917
7.4872 | 324.4816 | 97.8063 | 241.3436 | 4.7468 | 295.4238 | 162.2408
7.4895 | 324.5657 | 97.5013 | 241.6766 | 4.7464 | 295.7709 | 162.2828
7.4919 | 324.5567 | 97.8673 | 241.3076 | 4.7448 | 295.4004 | 162.2784
7.4942 | 324.548 | 97.7453 | 241.4267 | 4.7432 | 295.518 | 162.274
7.4977 | 324.5347 | 97.5623 | 241.6052 | 4.7408 | 295.6943 | 162.2673
7.5 | 324.5259 | 97.6843 | 241.4803 | 4.7392 | 295.568 | 162.263
7.5024 | 324.517 | 97.4403 | 241.7213 | 4.7376 | 295.8075 | 162.2585
7.5047 | 324.6242 | 97.7453 | 241.4521 | 4.7376 | 295.5561 | 162.3121
7.5095 | 324.6062 | 97.9283 | 241.2631 | 4.7343 | 295.3641 | 162.3031
7.5118 | 324.5975 | 97.8063 | 241.3822 | 4.7327 | 295.4818 | 162.2988
7.5142 | 324.5885 | 97.7453 | 241.4402 | 4.7311 | 295.5383 | 162.2943
7.5165 | 324.6726 | 97.7453 | 241.4682 | 4.7308 | 295.5803 | 162.3363
7.5189 | 324.5708 | 97.6843 | 241.4953 | 4.7279 | 295.5904 | 162.2854
7.5212 | 324.5621 | 97.5623 | 241.6144 | 4.7264 | 295.7081 | 162.2811
7.5236 | 324.5531 | 97.9283 | 241.2454 | 4.7247 | 295.3376 | 162.2766
7.5259 | 324.5444 | 97.6843 | 241.4865 | 4.7232 | 295.5772 | 162.2722
7.5283 | 324.5354 | 97.7453 | 241.4225 | 4.7216 | 295.5117 | 162.2677
7.5306 | 324.5267 | 97.8673 | 241.2976 | 4.72 | 295.3854 | 162.2634
7.5341 | 324.3975 | 98.0503 | 241.0715 | 4.7161 | 295.1377 | 162.1987
7.5365 | 324.5044 | 97.8673 | 241.2901 | 4.716 | 295.3742 | 162.2522
7.5388 | 324.4957 | 97.9283 | 241.2262 | 4.7144 | 295.3089 | 162.2478
7.5412 | 324.4867 | 97.9893 | 241.1622 | 4.7128 | 295.2434 | 162.2433
7.5435 | 324.5707 | 97.9893 | 241.1903 | 4.7125 | 295.2854 | 162.2854
7.5459 | 324.469 | 97.8063 | 241.3393 | 4.7096 | 295.4175 | 162.2345
7.5482 | 324.4603 | 97.7453 | 241.3974 | 4.7081 | 295.4742 | 162.2301
7.5506 | 324.4513 | 97.9283 | 241.2114 | 4.7065 | 295.2867 | 162.2256
7.5541 | 324.5309 | 97.8673 | 241.299 | 4.7054 | 295.3875 | 162.2655
7.5564 | 324.4292 | 97.6233 | 241.5091 | 4.7025 | 295.5806 | 162.2146
7.5588 | 324.513 | 97.6843 | 241.476 | 4.7022 | 295.5615 | 162.2565
7.5611 | 324.4115 | 97.9283 | 241.1982 | 4.6994 | 295.2668 | 162.2058
7.5635 | 324.4953 | 97.9893 | 241.1651 | 4.699 | 295.2476 | 162.2476
7.567 | 324.4822 | 97.6843 | 241.4657 | 4.6967 | 295.5461 | 162.2411
7.5694 | 324.5659 | 98.0503 | 241.1276 | 4.6963 | 295.222 | 162.283
7.5717 | 324.4645 | 98.1113 | 241.0328 | 4.6935 | 295.1103 | 162.2322
7.5741 | 324.4555 | 98.0503 | 241.0908 | 4.6919 | 295.1668 | 162.2277
7.5764 | 324.4468 | 98.1723 | 240.9659 | 4.6904 | 295.0404 | 162.2234
7.5788 | 324.4378 | 98.1113 | 241.0239 | 4.6888 | 295.0969 | 162.2189
7.5823 | 324.4244 | 98.2333 | 240.8975 | 4.6864 | 294.9682 | 162.2122
7.5846 | 324.4157 | 97.9893 | 241.1386 | 4.6849 | 295.2079 | 162.2079
7.587 | 324.3141 | 98.2333 | 240.8607 | 4.6821 | 294.913 | 162.157
7.5893 | 324.3053 | 98.1723 | 240.9188 | 4.6805 | 294.9697 | 162.1527
7.5917 | 324.2964 | 98.2333 | 240.8548 | 4.679 | 294.9042 | 162.1482
7.594 | 324.2876 | 98.2333 | 240.8519 | 4.6774 | 294.8998 | 162.1438
7.5964 | 324.3713 | 98.2333 | 240.8798 | 4.677 | 294.9417 | 162.1857
7.5987 | 324.3626 | 98.0503 | 241.0599 | 4.6755 | 295.1203 | 162.1813
7.6011 | 324.4463 | 98.2333 | 240.9048 | 4.6751 | 294.9792 | 162.2231
7.6046 | 324.4329 | 98.2943 | 240.8393 | 4.6728 | 294.9115 | 162.2165
7.6069 | 324.4242 | 98.2333 | 240.8974 | 4.6713 | 294.9681 | 162.2121
7.6081 | 324.4199 | 98.4763 | 240.653 | 4.6705 | 294.7229 | 162.2099
7.6116 | 324.3139 | 98.1113 | 240.9826 | 4.6669 | 295.0349 | 162.1569
7.614 | 324.3975 | 98.0503 | 241.0715 | 4.6666 | 295.1378 | 162.1988
7.6163 | 324.3888 | 98.0503 | 241.0686 | 4.665 | 295.1334 | 162.1944
7.6199 | 324.3755 | 98.1113 | 241.0032 | 4.6627 | 295.0657 | 162.1877
7.6223 | 324.3665 | 98.0503 | 241.0612 | 4.6611 | 295.1222 | 162.1832
7.6246 | 324.2651 | 98.2943 | 240.7834 | 4.6584 | 294.8276 | 162.1325
7.627 | 324.2561 | 98.1723 | 240.9024 | 4.6568 | 294.9451 | 162.1281
7.6293 | 324.2474 | 97.9283 | 241.1435 | 4.6553 | 295.1847 | 162.1237
7.6317 | 324.1458 | 98.1723 | 240.8656 | 4.6525 | 294.8899 | 162.0729
7.634 | 324.2297 | 98.2333 | 241.8326 | 4.6522 | 295.8709 | 162.1148
7.6363 | 324.1281 | 97.9283 | 241.1037 | 4.6494 | 295.125 | 162.064
7.6387 | 324.212 | 98.0503 | 241.0097 | 4.6491 | 295.045 | 162.106
7.641 | 324.203 | 98.1723 | 240.8847 | 4.6475 | 294.9185 | 162.1015
7.6434 | 324.1943 | 97.9283 | 241.1258 | 4.646 | 295.1582 | 162.0971
7.6457 | 324.0927 | 98.1113 | 240.9089 | 4.6432 | 294.9243 | 162.0463
7.6493 | 324.0793 | 98.2333 | 240.7825 | 4.6409 | 294.7957 | 162.0397
7.6516 | 324.0706 | 98.1723 | 240.8406 | 4.6394 | 294.8523 | 162.0353
7.654 | 324.0616 | 98.0503 | 240.9596 | 4.6378 | 294.9698 | 162.0308
7.6563 | 324.0529 | 98.2333 | 240.7737 | 4.6363 | 294.7825 | 162.0265
7.6587 | 324.1365 | 98.0503 | 240.9845 | 4.6359 | 295.0073 | 162.0683
7.661 | 324.0352 | 98.0503 | 240.9508 | 4.6332 | 294.9566 | 162.0176
7.6634 | 324.0262 | 98.1113 | 240.8868 | 4.6317 | 294.8911 | 162.0131
7.6657 | 324.1101 | 97.9893 | 241.0367 | 4.6314 | 295.0551 | 162.0551
7.6681 | 324.1011 | 98.0503 | 241.9727 | 4.6298 | 295.9896 | 162.0506
7.6704 | 324.0924 | 98.1113 | 240.9088 | 4.6283 | 294.9242 | 162.0462
7.6728 | 324.0834 | 98.0503 | 240.9668 | 4.6267 | 294.9807 | 162.0417
7.6751 | 324.0747 | 98.0503 | 240.9639 | 4.6252 | 294.9764 | 162.0374
7.6775 | 324.0657 | 97.8673 | 241.1439 | 4.6237 | 295.1549 | 162.0329
7.6798 | 324.057 | 97.8063 | 242.202 | 4.6222 | 296.2115 | 162.0285
7.6822 | 323.9554 | 97.9893 | 240.9852 | 4.6194 | 294.9777 | 161.9777
7.6845 | 324.0393 | 97.9283 | 242.0741 | 4.6191 | 296.0807 | 162.0196
7.6869 | 324.0303 | 98.0503 | 240.9491 | 4.6176 | 294.9542 | 162.0152
7.6892 | 324.0216 | 98.0503 | 240.9462 | 4.6161 | 294.9498 | 162.0108
7.6915 | 324.1052 | 98.2943 | 240.7301 | 4.6157 | 294.7476 | 162.0526
7.6951 | 323.9993 | 98.2943 | 240.6948 | 4.6122 | 294.6946 | 161.9996
7.6974 | 323.9905 | 98.2333 | 240.7529 | 4.6107 | 294.7513 | 161.9953
7.6986 | 324.0785 | 98.1113 | 240.9042 | 4.6111 | 294.9173 | 162.0392
7.7009 | 324.0698 | 97.9283 | 242.0843 | 4.6096 | 296.0959 | 162.0349
7.7033 | 323.9682 | 98.0503 | 240.9284 | 4.6069 | 294.9231 | 161.9841
7.7056 | 324.0521 | 98.1113 | 240.8954 | 4.6066 | 294.904 | 162.026
7.708 | 323.9505 | 98.0503 | 240.9225 | 4.6039 | 294.9143 | 161.9752
7.7115 | 323.9374 | 98.1723 | 240.7962 | 4.6016 | 294.7857 | 161.9687
7.7139 | 324.021 | 98.2333 | 240.763 | 4.6013 | 294.7665 | 162.0105
7.7162 | 324.0123 | 97.8673 | 241.1261 | 4.5998 | 295.1282 | 162.0061
7.7186 | 324.0033 | 97.8063 | 241.1841 | 4.5983 | 295.1847 | 162.0016
7.721 | 323.9943 | 97.7453 | 241.2421 | 4.5967 | 295.2412 | 161.9971
7.7233 | 324.1013 | 97.8673 | 241.1558 | 4.5967 | 295.1726 | 162.0506
7.7256 | 323.9766 | 97.7453 | 241.2362 | 4.5937 | 295.2323 | 161.9883
7.7291 | 323.9635 | 97.9283 | 241.0488 | 4.5915 | 295.0428 | 161.9818
7.7327 | 324.0658 | 98.1723 | 240.839 | 4.5907 | 294.8499 | 162.0329
7.735 | 324.0568 | 98.1723 | 240.836 | 4.5892 | 294.8454 | 162.0284
7.7374 | 324.0481 | 98.1723 | 240.8331 | 4.5877 | 294.8411 | 162.0241
7.7397 | 323.9235 | 98.0503 | 240.9135 | 4.5846 | 294.9007 | 161.9617
7.742 | 323.9147 | 97.8063 | 241.1546 | 4.5832 | 295.1404 | 161.9574
7.7444 | 323.9057 | 98.2333 | 240.7246 | 4.5816 | 294.7089 | 161.9529
7.7467 | 323.897 | 98.2943 | 240.6607 | 4.5802 | 294.6435 | 161.9485
7.7503 | 323.8837 | 98.2333 | 240.7172 | 4.5779 | 294.6979 | 161.9418
7.7527 | 323.8747 | 98.2333 | 240.7142 | 4.5764 | 294.6934 | 161.9373
7.755 | 323.866 | 98.1113 | 240.8333 | 4.5749 | 294.811 | 161.933
7.7561 | 323.7691 | 98.2333 | 240.679 | 4.573 | 294.6406 | 161.8845
7.7585 | 323.7601 | 98.3543 | 240.555 | 4.5714 | 294.5151 | 161.8801
7.7608 | 323.7514 | 98.0503 | 240.8561 | 4.57 | 294.8147 | 161.8757
7.7632 | 323.7424 | 98.1113 | 240.7921 | 4.5684 | 294.7492 | 161.8712
7.7668 | 323.8216 | 98.1113 | 240.8185 | 4.5674 | 294.7888 | 161.9108
7.7691 | 323.8128 | 98.0503 | 240.8766 | 4.5659 | 294.8454 | 161.9064
7.7715 | 323.8038 | 97.8673 | 241.0566 | 4.5644 | 295.0239 | 161.9019
7.7738 | 323.9108 | 97.8063 | 241.1533 | 4.5644 | 295.1384 | 161.9554
7.7761 | 323.7861 | 98.2333 | 240.6847 | 4.5614 | 294.6491 | 161.8931
7.7785 | 323.7774 | 97.9283 | 240.9868 | 4.5599 | 294.9497 | 161.8887
7.7808 | 323.884 | 97.8673 | 241.0834 | 4.5599 | 295.064 | 161.942
7.7832 | 323.8753 | 98.0503 | 240.8975 | 4.5584 | 294.8767 | 161.9377
7.7867 | 323.862 | 97.6233 | 241.32 | 4.5562 | 295.297 | 161.931
7.7891 | 323.853 | 97.6233 | 241.317 | 4.5547 | 295.2925 | 161.9265
7.7914 | 323.8443 | 97.8063 | 241.1311 | 4.5532 | 295.1051 | 161.9221
7.7938 | 323.7197 | 97.8063 | 241.0896 | 4.5502 | 295.0428 | 161.8598
7.7972 | 323.8222 | 97.7453 | 241.1847 | 4.5495 | 295.1551 | 161.9111
7.7996 | 323.8132 | 97.8673 | 241.0597 | 4.548 | 295.0286 | 161.9066
7.802 | 323.8042 | 97.6843 | 241.2397 | 4.5465 | 295.2071 | 161.9021
7.8043 | 323.7955 | 98.1113 | 240.8098 | 4.5451 | 294.7757 | 161.8977
7.8067 | 323.7865 | 97.9283 | 240.9898 | 4.5436 | 294.9543 | 161.8932
7.809 | 323.6622 | 97.9893 | 240.8874 | 4.5406 | 294.8311 | 161.8311
7.8114 | 323.7688 | 97.9893 | 240.9229 | 4.5406 | 294.8844 | 161.8844
7.8137 | 323.76 | 97.9283 | 240.981 | 4.5391 | 294.941 | 161.88
7.8161 | 323.6355 | 97.9893 | 240.8785 | 4.5362 | 294.8178 | 161.8177
7.8184 | 323.7423 | 98.1113 | 240.7921 | 4.5362 | 294.7492 | 161.8712
7.8208 | 323.7333 | 98.1113 | 240.7891 | 4.5347 | 294.7447 | 161.8667
7.8231 | 323.609 | 97.8063 | 241.0527 | 4.5318 | 294.9875 | 161.8045
7.8255 | 323.7156 | 98.0503 | 240.8442 | 4.5317 | 294.7968 | 161.8578
7.8278 | 323.7069 | 97.9893 | 240.9023 | 4.5303 | 294.8535 | 161.8534
7.8313 | 323.6935 | 97.9893 | 241.8979 | 4.5281 | 295.8468 | 161.8468
7.8325 | 323.6892 | 97.8673 | 241.0184 | 4.5274 | 294.9666 | 161.8446
7.8349 | 323.6802 | 98.1113 | 240.7714 | 4.5259 | 294.7181 | 161.8401
7.8384 | 323.6668 | 97.9283 | 240.95 | 4.5236 | 294.8944 | 161.8334
7.8407 | 323.7505 | 97.9283 | 240.9779 | 4.5234 | 294.9363 | 161.8753
7.8443 | 323.7372 | 97.9283 | 240.9734 | 4.5212 | 294.9296 | 161.8686
7.8466 | 323.636 | 98.1113 | 240.7567 | 4.5185 | 294.696 | 161.818
7.849 | 323.627 | 98.0503 | 240.8147 | 4.5171 | 294.7525 | 161.8135
7.8514 | 323.618 | 97.8673 | 240.9947 | 4.5156 | 294.931 | 161.809
7.8537 | 323.6093 | 97.8063 | 241.0528 | 4.5141 | 294.9877 | 161.8047
7.8561 | 323.6003 | 97.9283 | 240.9278 | 4.5126 | 294.8612 | 161.8002
7.8584 | 323.5916 | 97.9283 | 240.9249 | 4.5112 | 294.8568 | 161.7958
7.8608 | 323.5826 | 97.7453 | 241.1049 | 4.5097 | 295.0353 | 161.7913
7.8631 | 323.6663 | 97.6843 | 241.1938 | 4.5095 | 295.1382 | 161.8331
7.8666 | 323.5605 | 97.6843 | 241.1585 | 4.5061 | 295.0853 | 161.7803
7.8689 | 323.5518 | 97.6233 | 241.2166 | 4.5047 | 295.1419 | 161.7759
7.8713 | 323.6352 | 97.8063 | 241.0614 | 4.5044 | 295.0006 | 161.8176
7.8736 | 323.5341 | 97.8673 | 240.9667 | 4.5017 | 294.8891 | 161.767
7.876 | 323.5251 | 98.0503 | 240.7807 | 4.5003 | 294.7016 | 161.7626
7.8784 | 323.5161 | 97.7453 | 241.0827 | 4.4988 | 295.0021 | 161.7581
7.8807 | 323.5074 | 97.8063 | 241.0188 | 4.4974 | 294.9367 | 161.7537
7.8831 | 323.5908 | 97.8063 | 241.0466 | 4.4971 | 294.9784 | 161.7954
7.8865 | 323.5777 | 97.7453 | 241.1032 | 4.4949 | 295.0329 | 161.7888
7.8889 | 323.5687 | 97.9283 | 240.9172 | 4.4934 | 294.8454 | 161.7843
7.8912 | 323.4676 | 97.7453 | 241.0665 | 4.4908 | 294.9778 | 161.7338
7.8936 | 323.551 | 97.6843 | 241.1553 | 4.4905 | 295.0805 | 161.7755
7.8959 | 323.5423 | 97.5013 | 242.3354 | 4.4891 | 296.2591 | 161.7711
7.8983 | 323.5333 | 97.6843 | 241.1494 | 4.4877 | 295.0716 | 161.7666
7.9006 | 323.5245 | 97.8673 | 240.9635 | 4.4862 | 294.8843 | 161.7623
7.903 | 323.5155 | 97.7453 | 241.0825 | 4.4848 | 295.0018 | 161.7578
7.9054 | 323.5065 | 97.8673 | 241.9575 | 4.4833 | 295.8753 | 161.7533
7.9077 | 323.4978 | 97.6233 | 241.1986 | 4.4819 | 295.1149 | 161.7489
7.9101 | 323.4888 | 97.7453 | 241.0736 | 4.4804 | 294.9884 | 161.7444
7.9124 | 323.4801 | 97.6843 | 241.1317 | 4.479 | 295.0451 | 161.74
7.9159 | 323.4667 | 97.8673 | 240.9443 | 4.4768 | 294.8554 | 161.7334
7.9183 | 323.458 | 97.6233 | 241.1854 | 4.4754 | 295.095 | 161.729
7.9206 | 323.449 | 97.5623 | 241.2434 | 4.4739 | 295.1515 | 161.7245
7.923 | 323.5326 | 97.6843 | 241.1492 | 4.4737 | 295.0713 | 161.7663
7.9253 | 323.5236 | 97.8063 | 241.0242 | 4.4722 | 294.9448 | 161.7618
7.9277 | 323.5149 | 97.8063 | 241.0213 | 4.4708 | 294.9405 | 161.7575
7.93 | 323.5059 | 97.6843 | 241.1403 | 4.4694 | 295.058 | 161.753
7.9324 | 323.4969 | 97.6843 | 241.1373 | 4.4679 | 295.0535 | 161.7485
7.9347 | 323.3959 | 97.5623 | 241.2256 | 4.4653 | 295.1249 | 161.6979
7.9371 | 323.4792 | 97.6233 | 241.1924 | 4.465 | 295.1056 | 161.7396
7.9406 | 323.3738 | 97.6233 | 241.1573 | 4.4618 | 295.0529 | 161.6869
7.943 | 323.4571 | 97.6843 | 241.1241 | 4.4615 | 295.0336 | 161.7286
7.9453 | 323.4484 | 97.6843 | 241.1211 | 4.4601 | 295.0292 | 161.7242
7.9477 | 323.4394 | 97.6233 | 241.1791 | 4.4586 | 295.0857 | 161.7197
7.95 | 323.4307 | 97.5623 | 241.2372 | 4.4572 | 295.1423 | 161.7153
7.9547 | 323.5283 | 97.5013 | 241.3308 | 4.4558 | 295.2522 | 161.7642
7.9571 | 323.4039 | 97.5623 | 241.2283 | 4.4529 | 295.129 | 161.702
7.9594 | 323.3949 | 97.4403 | 241.3473 | 4.4515 | 295.2465 | 161.6975
7.9618 | 323.3862 | 97.1353 | 241.6494 | 4.4501 | 295.5471 | 161.6931
7.9641 | 323.4926 | 97.0743 | 241.7459 | 4.4501 | 295.6613 | 161.7463
7.9664 | 323.3685 | 97.1353 | 241.6435 | 4.4472 | 295.5383 | 161.6842
7.97 | 323.4705 | 97.0133 | 241.7995 | 4.4465 | 295.7113 | 161.7353
7.9723 | 323.4618 | 97.3183 | 241.4916 | 4.4451 | 295.4019 | 161.7309
7.9747 | 323.4528 | 97.1353 | 241.6716 | 4.4437 | 295.5804 | 161.7264
7.977 | 323.444 | 97.1963 | 241.6077 | 4.4423 | 295.515 | 161.722
7.9794 | 323.435 | 97.1353 | 241.6657 | 4.4408 | 295.5715 | 161.7175
7.9817 | 323.4263 | 97.1963 | 241.6018 | 4.4394 | 295.5062 | 161.7132
7.9841 | 323.4173 | 97.1353 | 241.6598 | 4.438 | 295.5627 | 161.7087
7.9865 | 323.4083 | 97.1963 | 241.5958 | 4.4366 | 295.4972 | 161.7042
7.9899 | 323.3952 | 96.9523 | 241.8354 | 4.4345 | 295.7346 | 161.6976
7.9923 | 323.3862 | 97.0743 | 241.7104 | 4.433 | 295.6081 | 161.6931
7.9946 | 323.3775 | 97.0133 | 241.7685 | 4.4316 | 295.6648 | 161.6887
7.997 | 323.3685 | 97.0133 | 241.7655 | 4.4302 | 295.6603 | 161.6842
7.9993 | 323.3598 | 97.3183 | 241.4576 | 4.4288 | 295.3509 | 161.6799
8.0017 | 323.3508 | 96.9523 | 241.8206 | 4.4274 | 295.7124 | 161.6754
8.004 | 323.2267 | 97.1963 | 241.5352 | 4.4246 | 295.4064 | 161.6133
8.0076 | 323.4209 | 97.1963 | 241.6 | 4.425 | 295.5035 | 161.7105
8.0099 | 323.3197 | 97.1353 | 241.6272 | 4.4224 | 295.5138 | 161.6598
8.0123 | 323.4032 | 97.3183 | 241.4721 | 4.4222 | 295.3726 | 161.7016
8.0158 | 323.3898 | 97.2573 | 241.5286 | 4.4201 | 295.4269 | 161.6949
8.0182 | 323.2886 | 97.0743 | 241.6779 | 4.4175 | 295.5593 | 161.6443
8.0205 | 323.2798 | 97.3183 | 241.431 | 4.4161 | 295.3109 | 161.6399
8.0229 | 323.2708 | 97.3793 | 241.367 | 4.4147 | 295.2454 | 161.6354
8.0252 | 323.2621 | 97.1963 | 241.547 | 4.4133 | 295.4241 | 161.631
8.0276 | 323.2531 | 97.1353 | 241.605 | 4.4119 | 295.4806 | 161.6265
8.0299 | 323.2444 | 97.1353 | 241.6021 | 4.4105 | 295.4762 | 161.6222
8.0334 | 323.231 | 97.1353 | 241.5977 | 4.4084 | 295.4695 | 161.6155
8.0346 | 323.2266 | 97.3793 | 241.3522 | 4.4077 | 295.2233 | 161.6133
8.0381 | 323.3055 | 97.1353 | 241.6225 | 4.4068 | 295.5068 | 161.6528
8.0393 | 323.2089 | 97.5013 | 241.2243 | 4.4049 | 295.0925 | 161.6045
8.0417 | 323.1999 | 97.3793 | 241.3433 | 4.4035 | 295.21 | 161.6
8.044 | 323.1912 | 97.3793 | 241.3404 | 4.4021 | 295.2056 | 161.5956
8.0475 | 323.1778 | 97.3183 | 241.397 | 4.4 | 295.2599 | 161.5889
8.0487 | 323.1734 | 97.1963 | 241.5175 | 4.3994 | 295.3797 | 161.5867
8.0522 | 323.2523 | 97.1963 | 241.5438 | 4.3984 | 295.4192 | 161.6261
8.0546 | 323.2433 | 97.1963 | 241.5408 | 4.397 | 295.4147 | 161.6216
8.0569 | 323.1423 | 97.0743 | 241.6291 | 4.3945 | 295.4862 | 161.5712
8.0593 | 323.1333 | 97.0133 | 241.6871 | 4.3931 | 295.5427 | 161.5667
8.0616 | 323.1246 | 97.1963 | 241.5012 | 4.3917 | 295.3553 | 161.5623
8.0663 | 323.1069 | 97.3183 | 241.3733 | 4.3889 | 295.2245 | 161.5534
8.0687 | 323.1901 | 97.5013 | 241.218 | 4.3886 | 295.0831 | 161.595
8.071 | 323.0892 | 97.6233 | 241.0624 | 4.3861 | 294.9106 | 161.5446
8.0734 | 323.0802 | 97.6233 | 241.0594 | 4.3847 | 294.9061 | 161.5401
8.0769 | 323.159 | 97.3183 | 241.3907 | 4.3838 | 295.2505 | 161.5795
8.0792 | 323.1502 | 97.1963 | 241.5098 | 4.3824 | 295.3681 | 161.5751
8.0816 | 323.1412 | 97.3183 | 241.3848 | 4.381 | 295.2416 | 161.5706
8.0839 | 323.1325 | 97.3793 | 241.3209 | 4.3797 | 295.1763 | 161.5663
8.0863 | 323.1235 | 97.3183 | 241.3789 | 4.3783 | 295.2328 | 161.5618
8.0886 | 323.1148 | 97.2573 | 241.4369 | 4.3769 | 295.2894 | 161.5574
8.0922 | 323.1014 | 97.3183 | 241.3715 | 4.3748 | 295.2217 | 161.5507
8.0945 | 323.0924 | 96.9523 | 241.7345 | 4.3734 | 295.5832 | 161.5462
8.0969 | 323.0837 | 97.0743 | 241.6096 | 4.3721 | 295.4569 | 161.5418
8.0992 | 323.0747 | 97.5013 | 241.1796 | 4.3707 | 295.0253 | 161.5373
8.1016 | 323.0659 | 97.3183 | 241.3597 | 4.3693 | 295.204 | 161.533
8.1051 | 323.1447 | 97.2573 | 241.4469 | 4.3684 | 295.3044 | 161.5724
8.1074 | 323.0438 | 97.2573 | 241.4133 | 4.3659 | 295.2539 | 161.5219
8.1086 | 323.0392 | 97.4403 | 241.2287 | 4.3652 | 295.0686 | 161.5196
8.1109 | 323.0305 | 97.5623 | 241.1038 | 4.3638 | 294.9422 | 161.5152
8.1145 | 323.0171 | 97.6843 | 240.9774 | 4.3617 | 294.8136 | 161.5085
8.1169 | 323.0081 | 97.6843 | 240.9744 | 4.3603 | 294.8091 | 161.504
8.1192 | 322.9994 | 97.9893 | 240.6665 | 4.359 | 294.4997 | 161.4997
8.1216 | 323.0825 | 97.9893 | 240.6942 | 4.3587 | 294.5413 | 161.5413
8.1239 | 322.9816 | 97.8063 | 240.8436 | 4.3563 | 294.6738 | 161.4908
8.1263 | 322.9726 | 97.6843 | 240.9626 | 4.3549 | 294.7913 | 161.4863
8.1286 | 323.056 | 97.9283 | 240.7464 | 4.3547 | 294.589 | 161.528
8.131 | 323.047 | 97.8063 | 241.8654 | 4.3533 | 295.7065 | 161.5235
8.1333 | 323.0383 | 97.9893 | 240.6794 | 4.3519 | 294.5192 | 161.5191
8.1357 | 323.0293 | 97.9283 | 241.7374 | 4.3505 | 295.5757 | 161.5146
8.138 | 323.0206 | 97.9283 | 240.7345 | 4.3492 | 294.5713 | 161.5103
8.1403 | 323.0115 | 98.1113 | 240.5485 | 4.3478 | 294.3838 | 161.5058
8.1427 | 323.0028 | 97.9893 | 240.6676 | 4.3465 | 294.5014 | 161.5014
8.145 | 322.9938 | 98.0503 | 240.6036 | 4.3451 | 294.4359 | 161.4969
8.1486 | 322.9804 | 97.9893 | 240.6602 | 4.343 | 294.4902 | 161.4902
8.1509 | 322.9717 | 98.0503 | 241.5962 | 4.3417 | 295.4249 | 161.4858
8.1533 | 322.9627 | 97.9893 | 240.6542 | 4.3403 | 294.4814 | 161.4813
8.1556 | 322.954 | 97.8063 | 240.8343 | 4.339 | 294.66 | 161.477
8.158 | 322.945 | 97.9893 | 240.6483 | 4.3376 | 294.4725 | 161.4725
8.1614 | 322.9319 | 97.9283 | 240.705 | 4.3356 | 294.5269 | 161.4659
8.1638 | 322.9228 | 97.7453 | 241.885 | 4.3342 | 295.7054 | 161.4614
8.1661 | 322.9141 | 97.7453 | 240.8821 | 4.3329 | 294.7011 | 161.4571
8.1685 | 322.9051 | 97.9283 | 241.696 | 4.3315 | 295.5136 | 161.4526
8.1709 | 322.8961 | 97.8063 | 241.815 | 4.3301 | 295.6311 | 161.448
8.1732 | 322.7953 | 97.6233 | 240.9644 | 4.3277 | 294.7636 | 161.3976
8.1756 | 322.7863 | 97.6843 | 240.9004 | 4.3263 | 294.6981 | 161.3931
8.1791 | 322.7732 | 97.9893 | 240.5911 | 4.3243 | 294.3866 | 161.3866
8.1815 | 322.7642 | 97.7453 | 240.8321 | 4.3229 | 294.6261 | 161.3821
8.1838 | 322.7554 | 97.7453 | 240.8292 | 4.3216 | 294.6217 | 161.3777
8.1862 | 322.7464 | 97.7453 | 241.8262 | 4.3202 | 295.6172 | 161.3732
8.1897 | 322.7331 | 97.8673 | 240.6997 | 4.3182 | 294.4885 | 161.3665
8.192 | 322.7243 | 97.9283 | 240.6358 | 4.3169 | 294.4232 | 161.3622
8.1932 | 322.72 | 97.6843 | 240.8783 | 4.3162 | 294.665 | 161.36
8.1955 | 322.711 | 97.6233 | 240.9363 | 4.3149 | 294.7215 | 161.3555
8.1991 | 322.6976 | 97.8063 | 240.7489 | 4.3128 | 294.5318 | 161.3488
8.2014 | 322.7809 | 97.6843 | 240.8987 | 4.3126 | 294.6955 | 161.3905
8.2038 | 322.7719 | 97.7453 | 241.8347 | 4.3113 | 295.63 | 161.386
8.2061 | 322.7632 | 97.7453 | 240.8317 | 4.31 | 294.6256 | 161.3816
8.2085 | 322.7542 | 97.5013 | 241.0727 | 4.3086 | 294.8651 | 161.3771
8.212 | 322.7408 | 97.7453 | 240.8243 | 4.3066 | 294.6144 | 161.3704
8.2132 | 322.6444 | 97.8063 | 240.7311 | 4.3048 | 294.5052 | 161.3222
8.2167 | 322.631 | 97.6843 | 240.8487 | 4.3028 | 294.6205 | 161.3155
8.2179 | 322.6266 | 97.9283 | 241.6032 | 4.3021 | 295.3743 | 161.3133
8.2202 | 322.6179 | 97.8063 | 240.7223 | 4.3008 | 294.492 | 161.309
8.2237 | 322.6966 | 97.8063 | 240.7485 | 4.2999 | 294.5313 | 161.3483
8.2261 | 322.6876 | 97.8063 | 240.7455 | 4.2986 | 294.5268 | 161.3438
8.2284 | 322.6789 | 97.9283 | 241.6206 | 4.2972 | 295.4004 | 161.3394
8.2308 | 322.6698 | 97.8673 | 241.6786 | 4.2959 | 295.4569 | 161.3349
8.2331 | 322.6611 | 97.9283 | 240.6147 | 4.2946 | 294.3916 | 161.3306
8.2355 | 322.5601 | 98.1113 | 240.398 | 4.2921 | 294.158 | 161.28
8.2378 | 322.5513 | 97.9893 | 241.5171 | 4.2908 | 295.2757 | 161.2757
8.2402 | 322.5423 | 97.9283 | 240.5751 | 4.2894 | 294.3322 | 161.2712
8.2437 | 322.529 | 97.8063 | 240.6927 | 4.2874 | 294.4475 | 161.2645
8.246 | 322.5202 | 97.9893 | 240.5068 | 4.2861 | 294.2601 | 161.2601
8.2484 | 322.5112 | 98.0503 | 240.4428 | 4.2848 | 294.1946 | 161.2556
8.2507 | 322.5025 | 98.1723 | 241.3178 | 4.2835 | 295.0683 | 161.2512
8.2531 | 322.5855 | 98.0503 | 240.4675 | 4.2832 | 294.2318 | 161.2928
8.2554 | 322.5768 | 98.1723 | 240.3426 | 4.2819 | 294.1054 | 161.2884
8.2578 | 322.6828 | 98.1113 | 240.4389 | 4.282 | 294.2194 | 161.3414
8.2601 | 322.674 | 97.9893 | 240.558 | 4.2807 | 294.337 | 161.337
8.2625 | 322.665 | 98.1113 | 240.433 | 4.2793 | 294.2105 | 161.3325
8.2661 | 322.6517 | 98.2943 | 241.2456 | 4.2773 | 295.0208 | 161.3258
8.2684 | 322.6429 | 98.2333 | 240.3037 | 4.276 | 294.0775 | 161.3215
8.2708 | 322.6339 | 98.2333 | 240.3007 | 4.2747 | 294.073 | 161.317
8.2731 | 322.6252 | 98.2943 | 240.2367 | 4.2734 | 294.0076 | 161.3126
8.2755 | 322.5012 | 98.4163 | 240.0734 | 4.2707 | 293.8236 | 161.2506
8.2778 | 322.4924 | 98.2333 | 240.2535 | 4.2694 | 294.0022 | 161.2462
8.2801 | 322.4834 | 97.9893 | 240.4945 | 4.268 | 294.2417 | 161.2417
8.2837 | 322.585 | 98.0503 | 240.4674 | 4.2674 | 294.2315 | 161.2925
8.286 | 322.5763 | 98.1113 | 240.4035 | 4.2661 | 294.1662 | 161.2882
8.2895 | 322.5629 | 98.0503 | 240.46 | 4.2642 | 294.2205 | 161.2815
8.2919 | 322.6462 | 97.9893 | 240.5487 | 4.264 | 294.3231 | 161.3231
8.2942 | 322.6372 | 97.8063 | 240.7287 | 4.2626 | 294.5016 | 161.3186
8.2965 | 322.5365 | 97.8673 | 240.6342 | 4.2602 | 294.3902 | 161.2682
8.3001 | 322.5231 | 97.8673 | 240.6297 | 4.2583 | 294.3836 | 161.2615
8.3013 | 322.6104 | 97.5623 | 240.9638 | 4.2587 | 294.7322 | 161.3052
8.3048 | 322.5053 | 97.7453 | 241.7458 | 4.2556 | 295.4967 | 161.2527
8.3072 | 322.4963 | 97.7453 | 240.7428 | 4.2543 | 294.4922 | 161.2482
8.3095 | 322.4876 | 97.8063 | 240.6789 | 4.253 | 294.4268 | 161.2438
8.3119 | 322.4786 | 97.5013 | 240.9809 | 4.2517 | 294.7273 | 161.2393
8.3142 | 322.5618 | 97.5623 | 240.9476 | 4.2515 | 294.7079 | 161.2809
8.3177 | 322.5484 | 97.6233 | 240.8822 | 4.2495 | 294.6402 | 161.2742
8.3201 | 322.5394 | 97.6843 | 240.8181 | 4.2482 | 294.5747 | 161.2697
8.3224 | 322.5307 | 97.6843 | 240.8152 | 4.2469 | 294.5703 | 161.2653
8.3248 | 322.5216 | 98.0503 | 241.4462 | 4.2456 | 295.1998 | 161.2608
8.3271 | 322.5129 | 97.9893 | 240.5043 | 4.2443 | 294.2565 | 161.2565
8.3295 | 322.5039 | 97.9283 | 241.5623 | 4.243 | 295.313 | 161.2519
8.3318 | 322.4952 | 97.8063 | 240.6814 | 4.2417 | 294.4306 | 161.2476
8.3342 | 322.5781 | 97.8673 | 240.648 | 4.2415 | 294.4111 | 161.289
8.3377 | 322.5647 | 97.8673 | 240.6436 | 4.2395 | 294.4044 | 161.2823
8.34 | 322.556 | 97.7453 | 241.7627 | 4.2382 | 295.522 | 161.278
8.3424 | 322.5469 | 97.6843 | 240.8207 | 4.2369 | 294.5785 | 161.2735
8.3447 | 322.6531 | 97.6233 | 240.917 | 4.237 | 294.6926 | 161.3266
8.3471 | 322.5292 | 97.8063 | 240.6927 | 4.2343 | 294.4476 | 161.2646
8.3494 | 322.5204 | 97.8673 | 240.6288 | 4.2331 | 294.3822 | 161.2602
8.3506 | 322.5161 | 97.6233 | 240.8714 | 4.2324 | 294.6241 | 161.258
8.353 | 322.5071 | 97.6233 | 240.8684 | 4.2311 | 294.6195 | 161.2535
8.3565 | 322.4937 | 97.6843 | 240.8029 | 4.2291 | 294.5519 | 161.2468
8.3588 | 322.4849 | 97.7453 | 241.739 | 4.2279 | 295.4865 | 161.2425
8.3624 | 322.4715 | 97.9283 | 240.5515 | 4.2259 | 294.2968 | 161.2358
8.3635 | 322.3753 | 97.7453 | 240.7024 | 4.2242 | 294.4317 | 161.1876
8.3659 | 322.3663 | 97.8063 | 241.6384 | 4.2229 | 295.3661 | 161.1831
8.3682 | 322.3575 | 97.6233 | 240.8185 | 4.2216 | 294.5448 | 161.1788
8.3706 | 322.3485 | 97.8673 | 240.5715 | 4.2203 | 294.2963 | 161.1743
8.3741 | 322.427 | 97.7453 | 240.7197 | 4.2195 | 294.4575 | 161.2135
8.3753 | 322.3308 | 97.7453 | 240.6876 | 4.2177 | 294.4094 | 161.1654
8.3788 | 322.3174 | 97.7453 | 241.6831 | 4.2158 | 295.4027 | 161.1587
8.3811 | 322.4005 | 97.5013 | 240.9549 | 4.2156 | 294.6883 | 161.2003
8.3835 | 322.3915 | 98.0503 | 240.4029 | 4.2143 | 294.1348 | 161.1958
8.3858 | 322.3828 | 97.8673 | 240.5829 | 4.213 | 294.3134 | 161.1914
8.3882 | 322.3738 | 97.6843 | 240.7629 | 4.2117 | 294.4919 | 161.1869
8.3905 | 322.365 | 97.7453 | 240.699 | 4.2105 | 294.4265 | 161.1825
8.3929 | 322.356 | 97.8673 | 240.574 | 4.2092 | 294.3 | 161.178
8.3965 | 322.3426 | 97.8673 | 240.5696 | 4.2072 | 294.2933 | 161.1713
8.3988 | 322.3339 | 97.5623 | 240.8716 | 4.206 | 294.594 | 161.1669
8.4023 | 322.3205 | 97.6843 | 240.7452 | 4.204 | 294.4653 | 161.1602
8.4046 | 322.3117 | 97.7453 | 240.6813 | 4.2028 | 294.3999 | 161.1559
8.407 | 322.3027 | 97.6233 | 240.8003 | 4.2015 | 294.5174 | 161.1514
8.4094 | 322.2019 | 97.5013 | 240.8886 | 4.1991 | 294.5889 | 161.1009
8.4117 | 322.285 | 97.5013 | 240.9163 | 4.1989 | 294.6305 | 161.1425
8.4141 | 322.276 | 97.4403 | 240.9743 | 4.1976 | 294.687 | 161.138
8.4176 | 322.2629 | 97.4403 | 240.97 | 4.1957 | 294.6804 | 161.1314
8.4199 | 322.2538 | 97.5623 | 240.845 | 4.1944 | 294.5539 | 161.1269
8.4223 | 322.2451 | 97.2573 | 241.147 | 4.1932 | 294.8546 | 161.1225
8.4246 | 322.2361 | 97.3793 | 241.022 | 4.1919 | 294.7281 | 161.118
8.427 | 322.2273 | 97.1963 | 241.2021 | 4.1906 | 294.9067 | 161.1137
8.4293 | 322.2183 | 97.5013 | 240.8941 | 4.1893 | 294.5972 | 161.1092
8.4317 | 322.1178 | 97.0743 | 241.2876 | 4.187 | 294.9739 | 161.0589
8.434 | 322.2006 | 97.2573 | 241.1322 | 4.1868 | 294.8323 | 161.1003
8.4376 | 322.0954 | 97.1353 | 241.2191 | 4.1838 | 294.9017 | 161.0477
8.4399 | 322.0866 | 97.2573 | 241.0942 | 4.1825 | 294.7753 | 161.0433
8.4423 | 322.0776 | 97.4403 | 240.9082 | 4.1813 | 294.5878 | 161.0388
8.4458 | 322.156 | 97.0133 | 241.3614 | 4.1804 | 295.054 | 161.078
8.4481 | 322.1473 | 96.9523 | 241.4195 | 4.1792 | 295.1107 | 161.0737
8.4493 | 322.1429 | 96.9523 | 241.418 | 4.1786 | 295.1085 | 161.0715
8.4528 | 322.1296 | 97.1353 | 241.2305 | 4.1767 | 294.9188 | 161.0648
8.4552 | 322.1205 | 97.3183 | 241.0445 | 4.1754 | 294.7313 | 161.0603
8.4575 | 322.2266 | 97.2573 | 241.1409 | 4.1755 | 294.8453 | 161.1133
8.4599 | 322.1028 | 97.0743 | 241.2826 | 4.1728 | 294.9664 | 161.0514
8.4622 | 322.094 | 97.0743 | 241.2797 | 4.1716 | 294.962 | 161.047
8.4658 | 322.1954 | 97.0743 | 241.3135 | 4.1711 | 295.0127 | 161.0977
8.4681 | 322.1864 | 97.0133 | 241.3715 | 4.1698 | 295.0692 | 161.0932
8.4704 | 322.1776 | 97.0743 | 241.3076 | 4.1685 | 295.0038 | 161.0888
8.4728 | 322.1686 | 97.1353 | 241.2436 | 4.1673 | 294.9383 | 161.0843
8.4751 | 322.1599 | 96.9523 | 241.4236 | 4.166 | 295.117 | 161.0799
8.4775 | 322.1509 | 97.1963 | 241.1766 | 4.1647 | 294.8685 | 161.0754
8.4798 | 322.1421 | 97.3183 | 241.0517 | 4.1635 | 294.7421 | 161.0711
8.4822 | 322.0184 | 97.1963 | 241.1325 | 4.1609 | 294.8022 | 161.0092
8.4845 | 322.0096 | 96.8913 | 241.4346 | 4.1596 | 295.1028 | 161.0048
8.4869 | 322.0006 | 96.8303 | 241.4926 | 4.1584 | 295.1593 | 161.0003
8.4905 | 321.9872 | 97.1353 | 241.1831 | 4.1565 | 294.8476 | 160.9936
8.4928 | 322.0932 | 97.3793 | 240.9744 | 4.1566 | 294.6566 | 161.0466
8.4952 | 322.0842 | 97.1963 | 241.1544 | 4.1553 | 294.8351 | 161.0421
8.4975 | 322.0755 | 97.1353 | 241.2125 | 4.1541 | 294.8917 | 161.0377
8.4999 | 322.0664 | 97.1963 | 241.1485 | 4.1528 | 294.8262 | 161.0332
8.5033 | 322.1451 | 97.2573 | 241.1137 | 4.152 | 294.8046 | 161.0725
8.5057 | 322.1361 | 97.2573 | 241.1107 | 4.1508 | 294.8 | 161.068
8.508 | 322.1273 | 97.5013 | 240.8638 | 4.1495 | 294.5517 | 161.0637
8.5104 | 322.1183 | 97.2573 | 241.1048 | 4.1483 | 294.7912 | 161.0592
8.5151 | 322.1005 | 97.0743 | 241.2819 | 4.1458 | 294.9653 | 161.0503
8.5175 | 322.0915 | 97.0743 | 241.2789 | 4.1445 | 294.9608 | 161.0458
8.5198 | 322.0828 | 97.0133 | 241.3369 | 4.1433 | 295.0174 | 161.0414
8.5222 | 322.0737 | 97.1353 | 241.2119 | 4.142 | 294.8909 | 161.0369
8.5245 | 322.065 | 97.1963 | 241.148 | 4.1408 | 294.8255 | 161.0325
8.528 | 322.258 | 96.9523 | 241.4564 | 4.1413 | 295.166 | 161.129
8.5303 | 322.0429 | 97.0133 | 241.3236 | 4.1377 | 294.9974 | 161.0214
8.5327 | 322.0338 | 97.3183 | 241.0156 | 4.1364 | 294.6879 | 161.0169
8.535 | 322.0251 | 97.3183 | 241.0127 | 4.1352 | 294.6836 | 161.0125
8.5374 | 321.9243 | 97.3793 | 240.9181 | 4.1329 | 294.5722 | 160.9622
8.5398 | 321.9153 | 97.4403 | 240.8541 | 4.1316 | 294.5067 | 160.9577
8.5421 | 321.9983 | 97.1963 | 241.1258 | 4.1315 | 294.7922 | 160.9992
8.5445 | 321.9893 | 97.1963 | 241.1228 | 4.1302 | 294.7877 | 160.9946
8.5468 | 321.8888 | 97.1963 | 241.0893 | 4.1279 | 294.7374 | 160.9444
8.5504 | 321.9672 | 96.8303 | 241.4814 | 4.1271 | 295.1426 | 160.9836
8.5515 | 321.9628 | 97.0133 | 241.2969 | 4.1265 | 294.9574 | 160.9814
8.555 | 321.8577 | 97.1963 | 241.0789 | 4.1236 | 294.7219 | 160.9288
8.5574 | 321.9406 | 97.1963 | 241.1066 | 4.1234 | 294.7633 | 160.9703
8.5597 | 321.8399 | 97.0133 | 241.256 | 4.1211 | 294.896 | 160.92
8.5621 | 321.8312 | 96.8913 | 241.3751 | 4.1199 | 295.0136 | 160.9156
8.5644 | 321.8222 | 96.9523 | 241.3111 | 4.1186 | 294.9481 | 160.9111
8.568 | 321.8088 | 97.2573 | 241.0016 | 4.1168 | 294.6364 | 160.9044
8.5703 | 321.8 | 97.0743 | 241.1817 | 4.1156 | 294.815 | 160.9
8.5727 | 321.791 | 97.1963 | 241.0567 | 4.1143 | 294.6885 | 160.8955
8.575 | 321.874 | 97.3183 | 240.9623 | 4.1142 | 294.608 | 160.937
8.5774 | 321.7732 | 97.1353 | 241.1118 | 4.1119 | 294.7406 | 160.8866
8.5809 | 321.8515 | 97.1353 | 241.1379 | 4.1111 | 294.7798 | 160.9258
8.5832 | 321.8428 | 97.1963 | 241.0739 | 4.1099 | 294.7144 | 160.9214
8.5856 | 321.7421 | 97.1963 | 241.0404 | 4.1075 | 294.6641 | 160.871
8.5879 | 321.825 | 97.3183 | 240.946 | 4.1074 | 294.5835 | 160.9125
8.5903 | 321.816 | 97.4403 | 240.821 | 4.1062 | 294.457 | 160.908
8.5926 | 321.7156 | 97.3793 | 240.8485 | 4.1039 | 294.4678 | 160.8578
8.5962 | 321.7939 | 97.3183 | 240.9356 | 4.1031 | 294.5679 | 160.8969
8.5985 | 321.6932 | 97.4403 | 240.7801 | 4.1008 | 294.3956 | 160.8466
8.6009 | 321.6844 | 97.4403 | 240.7772 | 4.0996 | 294.3912 | 160.8422
8.6032 | 321.6754 | 97.2573 | 240.9572 | 4.0984 | 294.5697 | 160.8377
8.6067 | 321.6623 | 97.3793 | 240.8308 | 4.0966 | 294.4412 | 160.8311
8.6079 | 321.5431 | 97.5623 | 240.608 | 4.0946 | 294.1986 | 160.7715
8.6114 | 321.53 | 97.5623 | 240.6037 | 4.0928 | 294.192 | 160.765
8.6138 | 321.521 | 97.4403 | 240.7227 | 4.0915 | 294.3095 | 160.7605
8.6161 | 321.6268 | 97.5013 | 240.6969 | 4.0917 | 294.3014 | 160.8134
8.6185 | 321.6178 | 97.5623 | 240.6329 | 4.0904 | 294.2359 | 160.8089
8.6209 | 321.6087 | 97.4403 | 240.7519 | 4.0892 | 294.3534 | 160.8044
8.6232 | 321.6 | 97.5623 | 240.627 | 4.088 | 294.227 | 160.8
8.6279 | 321.5822 | 97.5623 | 240.6211 | 4.0856 | 294.2181 | 160.7911
8.629 | 321.6695 | 97.6843 | 240.5282 | 4.086 | 294.1398 | 160.8348
8.6326 | 321.5645 | 97.6233 | 240.5542 | 4.0831 | 294.1483 | 160.7822
8.6337 | 321.6517 | 97.7453 | 240.4613 | 4.0836 | 294.0699 | 160.8259
8.6373 | 321.6383 | 97.8673 | 240.3348 | 4.0818 | 293.9412 | 160.8192
8.6397 | 321.5377 | 97.3793 | 240.7892 | 4.0795 | 294.3789 | 160.7688
8.642 | 321.529 | 97.6233 | 240.5423 | 4.0783 | 294.1305 | 160.7645
8.6443 | 321.5199 | 97.7453 | 240.4173 | 4.0771 | 294.004 | 160.76
8.6467 | 321.5112 | 97.6233 | 240.5364 | 4.0759 | 294.1216 | 160.7556
8.649 | 321.5938 | 97.8063 | 240.3809 | 4.0757 | 293.9799 | 160.7969
8.6514 | 321.4934 | 97.7453 | 240.4085 | 4.0735 | 293.9907 | 160.7467
8.6537 | 321.4844 | 97.8063 | 241.3445 | 4.0722 | 294.9252 | 160.7422
8.6573 | 321.471 | 97.5013 | 240.645 | 4.0704 | 294.2235 | 160.7355
8.6596 | 321.4623 | 97.5623 | 240.5811 | 4.0692 | 294.1582 | 160.7311
8.662 | 321.4533 | 97.5623 | 240.5781 | 4.068 | 294.1536 | 160.7266
8.6643 | 321.4445 | 97.3793 | 240.7582 | 4.0668 | 294.3323 | 160.7223
8.6654 | 321.4401 | 97.3793 | 240.7567 | 4.0662 | 294.3301 | 160.7201
8.669 | 321.3123 | 97.4403 | 240.6531 | 4.0631 | 294.2051 | 160.6561
8.6714 | 321.3032 | 97.4403 | 240.6501 | 4.0619 | 294.2006 | 160.6516
8.6737 | 321.409 | 97.3793 | 241.7463 | 4.062 | 295.3145 | 160.7045
8.6761 | 321.4 | 97.4403 | 240.6823 | 4.0608 | 294.249 | 160.7
8.6796 | 321.4782 | 97.5013 | 240.6474 | 4.06 | 294.2271 | 160.7391
8.6819 | 321.3778 | 97.5623 | 240.553 | 4.0578 | 294.1159 | 160.6889
8.6843 | 321.3688 | 97.6843 | 240.428 | 4.0566 | 293.9894 | 160.6844
8.6866 | 321.3601 | 97.5013 | 240.608 | 4.0554 | 294.1681 | 160.68
8.689 | 321.3511 | 97.3793 | 240.727 | 4.0542 | 294.2855 | 160.6755
8.6913 | 321.3423 | 97.9283 | 241.1751 | 4.053 | 294.7322 | 160.6712
8.6937 | 321.4249 | 97.5623 | 240.5686 | 4.0528 | 294.1395 | 160.7124
8.696 | 321.3246 | 97.3793 | 240.7182 | 4.0506 | 294.2723 | 160.6623
8.6995 | 321.3112 | 97.7453 | 241.3477 | 4.0488 | 294.8996 | 160.6556
8.7019 | 321.3022 | 97.1353 | 240.9547 | 4.0476 | 294.5051 | 160.6511
8.7042 | 321.2934 | 97.4403 | 240.6468 | 4.0464 | 294.1957 | 160.6467
8.7066 | 321.2844 | 97.1353 | 240.9488 | 4.0452 | 294.4962 | 160.6422
8.7089 | 321.1612 | 97.5623 | 241.4807 | 4.0427 | 295.0076 | 160.5806
8.7113 | 321.1522 | 97.5013 | 240.5387 | 4.0415 | 294.0641 | 160.5761
8.7136 | 321.2579 | 97.3793 | 240.696 | 4.0416 | 294.239 | 160.6289
8.716 | 321.2489 | 97.3793 | 240.693 | 4.0404 | 294.2345 | 160.6244
8.7183 | 321.2401 | 97.5013 | 240.5681 | 4.0393 | 294.1081 | 160.6201
8.7207 | 321.1167 | 97.5623 | 240.4659 | 4.0367 | 293.9854 | 160.5583
8.723 | 321.2224 | 97.5013 | 240.5621 | 4.0369 | 294.0992 | 160.6112
8.7254 | 321.0989 | 97.5623 | 241.46 | 4.0344 | 294.9765 | 160.5495
8.7277 | 321.0902 | 97.7453 | 240.2741 | 4.0332 | 293.7891 | 160.5451
8.7301 | 321.0812 | 97.5013 | 241.5151 | 4.032 | 295.0286 | 160.5406
8.7324 | 321.0724 | 97.5013 | 241.5122 | 4.0308 | 295.0242 | 160.5362
8.7348 | 321.1778 | 97.6843 | 240.3643 | 4.0309 | 293.8939 | 160.5889
8.7383 | 321.1644 | 97.6843 | 241.3598 | 4.0291 | 294.8872 | 160.5822
8.7407 | 321.1557 | 97.5013 | 241.5399 | 4.028 | 295.0659 | 160.5778
8.743 | 321.0323 | 97.4403 | 240.5598 | 4.0255 | 294.0651 | 160.5161
8.7453 | 321.1379 | 97.4403 | 241.595 | 4.0256 | 295.118 | 160.569
8.7477 | 321.1289 | 97.4403 | 241.592 | 4.0244 | 295.1135 | 160.5645
8.75 | 321.1202 | 97.5013 | 241.5281 | 4.0232 | 295.0481 | 160.5601
8.7524 | 321.1112 | 97.7453 | 240.2811 | 4.022 | 293.7996 | 160.5556
8.7547 | 321.1024 | 97.5623 | 240.4612 | 4.0209 | 293.9782 | 160.5512
8.7571 | 321.0934 | 97.3793 | 240.6411 | 4.0197 | 294.1567 | 160.5467
8.7594 | 321.0846 | 97.3183 | 240.6992 | 4.0185 | 294.2133 | 160.5423
8.7618 | 321.0756 | 97.3183 | 240.6962 | 4.0173 | 294.2088 | 160.5378
8.7641 | 321.0669 | 97.1963 | 240.8153 | 4.0162 | 294.3265 | 160.5334
8.7665 | 321.0579 | 97.5013 | 240.5073 | 4.015 | 294.0169 | 160.5289
8.7688 | 321.0491 | 97.3793 | 240.6264 | 4.0138 | 294.1346 | 160.5246
8.7712 | 320.9257 | 97.2573 | 240.7073 | 4.0113 | 294.1949 | 160.4629
8.7748 | 320.9124 | 97.5013 | 240.4588 | 4.0095 | 293.9442 | 160.4562
8.7759 | 320.908 | 97.4403 | 240.5183 | 4.009 | 294.003 | 160.454
8.7783 | 320.899 | 97.3793 | 240.5763 | 4.0078 | 294.0595 | 160.4495
8.7818 | 320.8859 | 97.1353 | 240.816 | 4.006 | 294.2969 | 160.4429
8.7841 | 320.8768 | 97.1963 | 240.752 | 4.0049 | 294.2314 | 160.4384
8.7865 | 320.8681 | 97.6233 | 240.322 | 4.0037 | 293.8001 | 160.4341
8.7888 | 320.9734 | 97.5013 | 240.4792 | 4.0038 | 293.9747 | 160.4867
8.7912 | 320.8503 | 97.6233 | 241.3161 | 4.0014 | 294.7912 | 160.4252
8.7935 | 320.9557 | 97.5013 | 241.4732 | 4.0015 | 294.9659 | 160.4778
8.7971 | 320.9423 | 97.5623 | 240.4078 | 3.9997 | 293.8982 | 160.4711
8.7994 | 321.025 | 97.6233 | 240.3744 | 3.9996 | 293.8785 | 160.5125
8.8018 | 321.016 | 97.8673 | 240.1273 | 3.9984 | 293.63 | 160.508
8.8041 | 321.213 | 97.4403 | 240.62 | 3.9996 | 294.1555 | 160.6065
8.8065 | 320.9982 | 97.7453 | 240.2434 | 3.9961 | 293.7431 | 160.4991
8.8088 | 320.9895 | 97.3183 | 240.6675 | 3.9949 | 294.1658 | 160.4947
8.8112 | 320.9805 | 97.4403 | 240.5425 | 3.9938 | 294.0392 | 160.4902
8.8147 | 321.1728 | 97.6233 | 240.4236 | 3.9943 | 293.9524 | 160.5864
8.817 | 320.9583 | 97.5623 | 240.4131 | 3.9909 | 293.9062 | 160.4792
8.8194 | 320.9493 | 97.6843 | 241.2881 | 3.9897 | 294.7797 | 160.4746
8.8217 | 320.9406 | 97.6233 | 240.3462 | 3.9885 | 293.8363 | 160.4703
8.8241 | 321.1373 | 97.4403 | 240.5948 | 3.9897 | 294.1177 | 160.5686
8.8264 | 321.1285 | 97.4403 | 240.5919 | 3.9885 | 294.1133 | 160.5643
8.83 | 320.9094 | 97.7453 | 240.2138 | 3.9845 | 293.6987 | 160.4547
8.8323 | 320.9004 | 97.8063 | 240.1498 | 3.9833 | 293.6332 | 160.4502
8.8346 | 320.8916 | 97.8673 | 241.0859 | 3.9821 | 294.5678 | 160.4458
8.837 | 320.8826 | 97.6233 | 240.3269 | 3.981 | 293.8073 | 160.4413
8.8393 | 320.8739 | 97.6843 | 241.263 | 3.9798 | 294.7419 | 160.4369
8.8417 | 320.8648 | 97.6233 | 240.321 | 3.9786 | 293.7984 | 160.4324
8.844 | 320.8561 | 97.6843 | 240.257 | 3.9775 | 293.7331 | 160.428
8.8464 | 320.8471 | 97.5013 | 240.437 | 3.9763 | 293.9116 | 160.4235
8.8499 | 320.834 | 97.8063 | 240.1277 | 3.9746 | 293.6 | 160.417
8.8523 | 320.8249 | 97.5623 | 241.3687 | 3.9734 | 294.8395 | 160.4125
8.8546 | 321.0219 | 97.6233 | 240.3733 | 3.9746 | 293.877 | 160.5109
8.857 | 321.0128 | 97.5013 | 240.4923 | 3.9735 | 293.9944 | 160.5064
8.8594 | 321.0038 | 97.3793 | 240.6113 | 3.9723 | 294.1119 | 160.5019
8.8628 | 320.9907 | 97.5623 | 240.4239 | 3.9706 | 293.9224 | 160.4953
8.8652 | 321.0731 | 97.5623 | 240.4514 | 3.9705 | 293.9636 | 160.5365
8.8675 | 320.9729 | 97.4403 | 240.54 | 3.9683 | 294.0355 | 160.4865
8.8699 | 321.0553 | 97.4403 | 240.5674 | 3.9681 | 294.0767 | 160.5276
8.8734 | 321.0419 | 97.4403 | 240.563 | 3.9664 | 294.07 | 160.5209
8.8758 | 321.0331 | 97.4403 | 240.5601 | 3.9653 | 294.0656 | 160.5166
8.8781 | 321.0241 | 97.5013 | 240.496 | 3.9641 | 294.0001 | 160.5121
8.8805 | 321.0154 | 97.3183 | 240.6761 | 3.963 | 294.1787 | 160.5077
8.884 | 320.9106 | 97.3183 | 240.6412 | 3.9602 | 294.1263 | 160.4553
8.8864 | 320.9929 | 97.1353 | 240.8517 | 3.9601 | 294.3505 | 160.4965
8.8887 | 320.9842 | 97.1353 | 240.8487 | 3.959 | 294.3461 | 160.4921
8.8911 | 320.9751 | 97.2573 | 240.7237 | 3.9578 | 294.2196 | 160.4876
8.8934 | 320.875 | 97.1353 | 240.8124 | 3.9556 | 294.2915 | 160.4375
8.8958 | 320.866 | 97.0743 | 240.8703 | 3.9545 | 294.348 | 160.433
8.8992 | 320.6473 | 97.3183 | 240.5534 | 3.9505 | 293.9947 | 160.3236
8.9016 | 320.6383 | 97.0133 | 240.8554 | 3.9493 | 294.2951 | 160.3191
8.9039 | 320.8351 | 97.0133 | 240.921 | 3.9505 | 294.3936 | 160.4175
8.9063 | 320.8261 | 96.7083 | 241.223 | 3.9494 | 294.694 | 160.413
8.9086 | 320.6117 | 96.7693 | 241.0906 | 3.9459 | 294.5259 | 160.3059
8.911 | 320.6027 | 96.7693 | 241.0876 | 3.9448 | 294.5214 | 160.3014
8.9134 | 320.5937 | 97.1353 | 240.7186 | 3.9436 | 294.1509 | 160.2969
8.9157 | 320.7905 | 96.8303 | 241.0892 | 3.9448 | 294.5543 | 160.3953
8.9192 | 320.8685 | 96.8303 | 241.1152 | 3.9441 | 294.5932 | 160.4342
8.9216 | 320.7684 | 97.2573 | 240.6548 | 3.942 | 294.1162 | 160.3842
8.9239 | 320.7593 | 96.9523 | 240.9568 | 3.9408 | 294.4167 | 160.3797
8.9275 | 320.8373 | 97.0133 | 240.9218 | 3.9401 | 294.3946 | 160.4186
8.9298 | 320.8285 | 96.9523 | 240.9799 | 3.939 | 294.4513 | 160.4143
8.9322 | 320.8195 | 96.8913 | 241.0378 | 3.9378 | 294.5078 | 160.4097
8.9345 | 320.8107 | 96.8913 | 241.0349 | 3.9367 | 294.5034 | 160.4054
8.9369 | 320.8017 | 97.0133 | 240.9099 | 3.9356 | 294.3769 | 160.4009
8.9404 | 320.7883 | 96.8303 | 241.0884 | 3.9339 | 294.5532 | 160.3941
8.9427 | 320.7795 | 96.8913 | 241.0245 | 3.9328 | 294.4878 | 160.3898
8.9451 | 320.6792 | 96.9523 | 240.9301 | 3.9306 | 294.3766 | 160.3396
8.9474 | 320.7618 | 97.1353 | 240.7746 | 3.9305 | 294.2349 | 160.3809
8.951 | 320.7484 | 97.1963 | 240.7091 | 3.9288 | 294.1672 | 160.3742
8.9533 | 320.6483 | 97.1353 | 240.7368 | 3.9267 | 294.1782 | 160.3241
8.9557 | 320.7306 | 96.8913 | 241.0082 | 3.9265 | 294.4633 | 160.3653
8.958 | 320.8131 | 97.3183 | 240.6087 | 3.9264 | 294.0776 | 160.4066
8.9615 | 320.7084 | 96.8913 | 241.0008 | 3.9237 | 294.4522 | 160.3542
8.9639 | 320.6994 | 96.8303 | 241.0588 | 3.9226 | 294.5087 | 160.3497
8.9662 | 320.6906 | 96.8913 | 240.9949 | 3.9215 | 294.4433 | 160.3453
8.9686 | 320.6816 | 97.0133 | 240.8699 | 3.9203 | 294.3168 | 160.3408
8.9721 | 320.6682 | 96.9523 | 240.9264 | 3.9186 | 294.3711 | 160.3341
8.9733 | 320.5725 | 96.9523 | 240.8945 | 3.9171 | 294.3233 | 160.2863
8.9768 | 320.6504 | 96.8913 | 240.9815 | 3.9164 | 294.4232 | 160.3252
8.9791 | 320.5504 | 96.8913 | 240.9481 | 3.9143 | 294.3732 | 160.2752
8.9815 | 320.7239 | 97.3183 | 240.579 | 3.9151 | 294.033 | 160.362
8.9838 | 320.6239 | 97.0133 | 240.8506 | 3.913 | 294.288 | 160.3119
8.9874 | 320.6105 | 97.0133 | 240.8462 | 3.9113 | 294.2813 | 160.3052
8.9898 | 320.6015 | 97.0743 | 240.7822 | 3.9102 | 294.2157 | 160.3007
8.9921 | 320.5927 | 97.3183 | 240.5352 | 3.9091 | 293.9674 | 160.2964
8.9945 | 320.5837 | 97.1963 | 240.6542 | 3.908 | 294.0849 | 160.2918
8.9968 | 320.5749 | 96.9523 | 240.8953 | 3.9069 | 294.3245 | 160.2875
8.9992 | 320.5659 | 97.0743 | 240.7703 | 3.9057 | 294.198 | 160.2829
9.0015 | 320.5571 | 96.7693 | 241.0724 | 3.9046 | 294.4986 | 160.2786
9.0039 | 320.5481 | 96.7693 | 241.0694 | 3.9035 | 294.4941 | 160.2741
9.0073 | 320.535 | 97.1353 | 240.699 | 3.9018 | 294.1215 | 160.2675
9.0097 | 320.526 | 97.0133 | 240.818 | 3.9007 | 294.239 | 160.263
9.012 | 320.5172 | 97.0743 | 240.7541 | 3.8996 | 294.1736 | 160.2586
9.0144 | 320.4169 | 96.7693 | 241.0257 | 3.8975 | 294.4285 | 160.2085
9.0168 | 320.4991 | 97.0743 | 240.7481 | 3.8973 | 294.1646 | 160.2496
9.0191 | 320.4904 | 97.0133 | 240.8061 | 3.8962 | 294.2212 | 160.2452
9.0226 | 320.477 | 97.3793 | 240.4357 | 3.8946 | 293.8485 | 160.2385
9.0249 | 320.4682 | 97.0133 | 240.7988 | 3.8935 | 294.2101 | 160.2341
9.0273 | 320.4592 | 97.2573 | 240.5518 | 3.8923 | 293.9616 | 160.2296
9.0296 | 320.4505 | 97.0743 | 240.7318 | 3.8913 | 294.1402 | 160.2252
9.032 | 320.4414 | 97.1353 | 240.6678 | 3.8901 | 294.0747 | 160.2207
9.0343 | 320.4327 | 97.1353 | 240.6649 | 3.889 | 294.0704 | 160.2163
9.0367 | 320.4236 | 97.3183 | 240.4789 | 3.8879 | 293.8828 | 160.2118
9.0403 | 320.5015 | 97.1963 | 240.6268 | 3.8872 | 294.0437 | 160.2507
9.0426 | 320.6067 | 97.3793 | 240.4789 | 3.8874 | 293.9134 | 160.3034
9.045 | 320.6889 | 97.3183 | 240.5673 | 3.8873 | 294.0155 | 160.3445
9.0473 | 320.589 | 97.2573 | 240.595 | 3.8852 | 294.0265 | 160.2945
9.0497 | 320.5799 | 97.0743 | 240.775 | 3.8841 | 294.205 | 160.29
9.052 | 320.4571 | 97.2573 | 240.5511 | 3.8817 | 293.9606 | 160.2286
9.0555 | 320.5577 | 97.2573 | 240.5846 | 3.8813 | 294.0109 | 160.2789
9.0579 | 320.4347 | 97.2573 | 240.5436 | 3.8789 | 293.9494 | 160.2174
9.0602 | 320.54 | 96.9523 | 240.8837 | 3.8791 | 294.307 | 160.27
9.0626 | 320.4169 | 97.2573 | 240.5377 | 3.8767 | 293.9405 | 160.2085
9.0649 | 320.4082 | 96.9523 | 240.8397 | 3.8757 | 294.2411 | 160.2041
9.0673 | 320.3991 | 97.1353 | 240.6537 | 3.8745 | 294.0536 | 160.1996
9.0696 | 320.5044 | 97.0743 | 240.7498 | 3.8747 | 294.1672 | 160.2522
9.0731 | 320.491 | 97.1963 | 240.6233 | 3.873 | 294.0385 | 160.2455
9.0767 | 320.3636 | 97.3183 | 240.4589 | 3.8701 | 293.8528 | 160.1818
9.079 | 320.2636 | 97.0133 | 240.7306 | 3.868 | 294.1078 | 160.1318
9.0802 | 320.3501 | 97.1353 | 240.6374 | 3.8685 | 294.0291 | 160.1751
9.0837 | 320.337 | 96.9523 | 240.816 | 3.8669 | 294.2055 | 160.1685
9.0861 | 320.328 | 97.3183 | 240.447 | 3.8657 | 293.835 | 160.164
9.0884 | 320.4332 | 97.1963 | 240.6041 | 3.8659 | 294.0096 | 160.2166
9.0908 | 320.4242 | 97.4403 | 240.3571 | 3.8648 | 293.7611 | 160.2121
9.0931 | 320.4154 | 97.4403 | 240.3542 | 3.8637 | 293.7567 | 160.2077
9.0966 | 320.402 | 97.0743 | 240.7157 | 3.8621 | 294.116 | 160.201
9.099 | 320.393 | 97.0743 | 240.7127 | 3.861 | 294.1115 | 160.1965
9.1013 | 320.3842 | 97.4403 | 240.3438 | 3.8599 | 293.7411 | 160.1921
9.1037 | 320.3752 | 97.4403 | 240.3407 | 3.8588 | 293.7366 | 160.1876
9.106 | 320.2525 | 97.3183 | 240.4218 | 3.8564 | 293.7972 | 160.1262
9.1084 | 320.3574 | 97.3183 | 241.4568 | 3.8566 | 294.8497 | 160.1787
9.1107 | 320.3486 | 97.3183 | 240.4539 | 3.8555 | 293.8453 | 160.1743
9.1131 | 320.3396 | 97.3793 | 240.3899 | 3.8544 | 293.7798 | 160.1698
9.1166 | 320.3262 | 97.3793 | 240.3854 | 3.8528 | 293.7731 | 160.1631
9.1178 | 320.3218 | 97.3183 | 241.4449 | 3.8522 | 294.8319 | 160.1609
9.1213 | 320.3084 | 97.2573 | 240.5015 | 3.8506 | 293.8862 | 160.1542
9.1236 | 320.2996 | 97.3183 | 240.4376 | 3.8495 | 293.8208 | 160.1498
9.126 | 320.2906 | 97.5013 | 240.2515 | 3.8484 | 293.6333 | 160.1453
9.1283 | 320.2818 | 97.4403 | 240.3096 | 3.8473 | 293.6899 | 160.1409
9.1307 | 320.3639 | 97.2573 | 240.52 | 3.8472 | 293.914 | 160.182
9.133 | 320.3552 | 97.2573 | 240.5171 | 3.8462 | 293.9096 | 160.1776
9.1354 | 320.3461 | 97.3793 | 241.3921 | 3.8451 | 294.7831 | 160.1731
9.1377 | 320.3374 | 97.3793 | 240.3891 | 3.844 | 293.7787 | 160.1687
9.1413 | 320.324 | 97.4403 | 240.3237 | 3.8424 | 293.711 | 160.162
9.1436 | 320.3149 | 97.4403 | 240.3207 | 3.8413 | 293.7065 | 160.1575
9.1448 | 320.2194 | 97.3793 | 240.3498 | 3.8397 | 293.7197 | 160.1097
9.1483 | 320.206 | 97.5013 | 240.2234 | 3.8381 | 293.591 | 160.103
9.1507 | 320.1973 | 97.6233 | 240.0984 | 3.837 | 293.4646 | 160.0986
9.153 | 320.1882 | 97.4403 | 240.2784 | 3.8359 | 293.6431 | 160.0941
9.1554 | 320.1795 | 97.5013 | 240.2145 | 3.8349 | 293.5777 | 160.0897
9.1577 | 320.1704 | 97.3793 | 240.3335 | 3.8338 | 293.6952 | 160.0852
9.16 | 320.1617 | 97.6843 | 240.0256 | 3.8327 | 293.3859 | 160.0808
9.1624 | 320.2437 | 97.5013 | 240.2359 | 3.8326 | 293.6099 | 160.1219
9.166 | 320.1392 | 97.5623 | 240.1401 | 3.83 | 293.4966 | 160.0696
9.1683 | 320.1305 | 97.7453 | 239.9542 | 3.8289 | 293.3092 | 160.0652
9.1707 | 320.2125 | 97.8673 | 239.8595 | 3.8288 | 293.2283 | 160.1063
9.173 | 320.2038 | 97.6843 | 241.0396 | 3.8278 | 294.4069 | 160.1019
9.1754 | 320.1036 | 97.8673 | 239.8232 | 3.8257 | 293.1738 | 160.0518
9.1777 | 320.0949 | 97.7453 | 239.9423 | 3.8246 | 293.2915 | 160.0474
9.1801 | 320.0859 | 97.8673 | 239.8173 | 3.8235 | 293.1649 | 160.0429
9.1824 | 320.0771 | 97.7453 | 239.9364 | 3.8225 | 293.2826 | 160.0385
9.1859 | 320.0637 | 98.0503 | 239.6269 | 3.8208 | 292.9709 | 160.0318
9.1895 | 320.0503 | 98.0503 | 240.6224 | 3.8192 | 293.9641 | 160.0251
9.1918 | 320.1326 | 98.0503 | 239.6499 | 3.8192 | 293.0053 | 160.0663
9.1942 | 320.1235 | 97.6233 | 240.0739 | 3.8181 | 293.4278 | 160.0618
9.1965 | 320.1148 | 97.8673 | 239.8269 | 3.817 | 293.1794 | 160.0574
9.1988 | 320.1058 | 97.9283 | 239.7629 | 3.8159 | 293.1139 | 160.0529
9.2012 | 320.0967 | 97.8063 | 240.8819 | 3.8148 | 294.2314 | 160.0484
9.2035 | 319.9969 | 97.6843 | 239.9706 | 3.8128 | 293.3035 | 159.9984
9.2059 | 320.0789 | 97.8673 | 239.815 | 3.8127 | 293.1615 | 160.0395
9.2082 | 320.0702 | 97.4403 | 240.2391 | 3.8117 | 293.5841 | 160.0351
9.2106 | 319.9701 | 97.5623 | 240.0837 | 3.8096 | 293.412 | 159.985
9.2141 | 319.9569 | 97.5623 | 240.0793 | 3.808 | 293.4055 | 159.9785
9.2153 | 319.9523 | 97.5623 | 241.0778 | 3.8074 | 294.4032 | 159.9761
9.2188 | 319.9391 | 97.5623 | 241.0734 | 3.8059 | 294.3966 | 159.9696
9.2212 | 320.0211 | 97.7453 | 239.9177 | 3.8058 | 293.2546 | 160.0106
9.2235 | 320.0124 | 97.8063 | 239.8538 | 3.8047 | 293.1892 | 160.0062
9.2259 | 320.0034 | 97.5623 | 240.0948 | 3.8036 | 293.4287 | 160.0017
9.2282 | 319.9946 | 97.6843 | 239.9699 | 3.8026 | 293.3023 | 159.9973
9.2306 | 320.0766 | 97.5013 | 241.1802 | 3.8025 | 294.5263 | 160.0383
9.2329 | 319.9765 | 97.4403 | 240.2079 | 3.8004 | 293.5373 | 159.9883
9.2353 | 319.9678 | 97.5013 | 240.1439 | 3.7994 | 293.4719 | 159.9839
9.2376 | 319.9587 | 97.6233 | 240.0189 | 3.7983 | 293.3454 | 159.9794
9.2411 | 319.8546 | 97.4403 | 240.1672 | 3.7958 | 293.4763 | 159.9273
9.2423 | 319.8499 | 97.2573 | 240.3486 | 3.7952 | 293.657 | 159.925
9.2458 | 319.8368 | 97.5013 | 241.1003 | 3.7936 | 294.4064 | 159.9184
9.2482 | 319.9188 | 97.4403 | 240.1886 | 3.7935 | 293.5084 | 159.9594
9.2505 | 320.001 | 97.3183 | 241.338 | 3.7935 | 294.6715 | 160.0005
9.2529 | 319.992 | 97.4403 | 241.213 | 3.7924 | 294.545 | 159.996
9.2553 | 319.8919 | 97.3793 | 240.2407 | 3.7904 | 293.556 | 159.946
9.2576 | 319.9742 | 97.1963 | 240.4511 | 3.7903 | 293.7801 | 159.9871
9.26 | 319.8741 | 97.2573 | 240.3567 | 3.7882 | 293.6691 | 159.9371
9.2623 | 319.8654 | 97.3183 | 241.2928 | 3.7872 | 294.6037 | 159.9327
9.2647 | 319.8563 | 97.3793 | 241.2288 | 3.7861 | 294.5382 | 159.9282
9.267 | 319.8476 | 97.0743 | 240.5309 | 3.7851 | 293.8388 | 159.9238
9.2694 | 319.8385 | 97.3183 | 240.2839 | 3.784 | 293.5903 | 159.9193
9.2717 | 319.8298 | 97.5623 | 240.0369 | 3.783 | 293.3419 | 159.9149
9.2741 | 319.8207 | 97.6233 | 239.9729 | 3.7819 | 293.2764 | 159.9104
9.2764 | 319.812 | 97.1353 | 240.458 | 3.7809 | 293.76 | 159.906
9.2788 | 319.8939 | 97.3793 | 240.2413 | 3.7808 | 293.557 | 159.947
9.2811 | 319.8852 | 97.0743 | 240.5434 | 3.7797 | 293.8576 | 159.9426
9.2834 | 319.7851 | 97.1963 | 240.3881 | 3.7777 | 293.6856 | 159.8926
9.2858 | 319.8674 | 96.7083 | 240.9035 | 3.7776 | 294.2147 | 159.9337
9.2881 | 319.7673 | 96.8913 | 240.6871 | 3.7756 | 293.9817 | 159.8837
9.2917 | 319.7539 | 96.8303 | 240.7437 | 3.774 | 294.036 | 159.877
9.294 | 319.7452 | 96.8303 | 240.7407 | 3.773 | 294.0316 | 159.8726
9.2975 | 319.7317 | 97.0133 | 240.5533 | 3.7714 | 293.8419 | 159.8659
9.2998 | 319.723 | 96.9523 | 240.6113 | 3.7704 | 293.8985 | 159.8615
9.3034 | 319.7096 | 97.0133 | 240.5459 | 3.7688 | 293.8308 | 159.8548
9.3058 | 319.7915 | 96.7693 | 240.8172 | 3.7687 | 294.1158 | 159.8957
9.3081 | 319.7827 | 96.9523 | 240.6313 | 3.7677 | 293.9284 | 159.8914
9.3105 | 319.7737 | 96.7083 | 240.8722 | 3.7666 | 294.1679 | 159.8868
9.3128 | 319.7649 | 96.7693 | 240.8083 | 3.7656 | 294.1025 | 159.8825
9.3163 | 319.7515 | 96.8913 | 240.6819 | 3.764 | 293.9738 | 159.8758
9.3187 | 319.7425 | 96.8303 | 240.7398 | 3.7629 | 294.0303 | 159.8712
9.321 | 319.7337 | 96.8913 | 240.6759 | 3.7619 | 293.9649 | 159.8669
9.3234 | 319.6337 | 96.6473 | 240.8866 | 3.7599 | 294.1589 | 159.8169
9.3257 | 319.625 | 97.0133 | 240.5177 | 3.7589 | 293.7885 | 159.8125
9.3281 | 319.6159 | 96.8303 | 240.6977 | 3.7578 | 293.967 | 159.808
9.3304 | 319.6072 | 97.0743 | 240.4507 | 3.7568 | 293.7186 | 159.8036
9.3339 | 319.6847 | 96.8303 | 240.7206 | 3.7562 | 294.0014 | 159.8423
9.3363 | 319.6757 | 96.8913 | 240.6566 | 3.7551 | 293.9358 | 159.8378
9.3386 | 319.6669 | 96.8913 | 240.6536 | 3.7541 | 293.9315 | 159.8334
9.341 | 319.7715 | 96.8913 | 240.6885 | 3.7543 | 293.9838 | 159.8858
9.3433 | 319.7627 | 96.8913 | 240.6856 | 3.7532 | 293.9794 | 159.8814
9.3457 | 319.64 | 96.7693 | 240.7667 | 3.751 | 294.04 | 159.82
9.348 | 319.7449 | 96.9523 | 240.6187 | 3.7512 | 293.9095 | 159.8725
9.3516 | 319.8224 | 97.0133 | 240.5835 | 3.7506 | 293.8872 | 159.9112
9.3539 | 319.7227 | 96.8913 | 240.6723 | 3.7486 | 293.9594 | 159.8614
9.3563 | 319.8046 | 96.7083 | 240.8826 | 3.7485 | 294.1833 | 159.9023
9.3586 | 319.7958 | 96.7083 | 240.8796 | 3.7475 | 294.1789 | 159.8979
9.361 | 319.7868 | 96.5863 | 240.9986 | 3.7464 | 294.2964 | 159.8934
9.3645 | 319.6825 | 96.8303 | 240.7198 | 3.7439 | 294.0003 | 159.8412
9.3668 | 319.7646 | 96.5253 | 241.0522 | 3.7439 | 294.3463 | 159.8823
9.3692 | 319.7556 | 96.7083 | 240.8662 | 3.7428 | 294.1588 | 159.8778
9.3715 | 319.8377 | 96.8913 | 240.7106 | 3.7428 | 294.0169 | 159.9188
9.3739 | 319.7378 | 96.8913 | 240.6773 | 3.7407 | 293.9669 | 159.8689
9.3762 | 319.6381 | 96.8913 | 240.644 | 3.7388 | 293.9171 | 159.819
9.3798 | 319.7156 | 96.5863 | 240.9749 | 3.7382 | 294.2608 | 159.8578
9.3821 | 319.6156 | 96.6473 | 240.8806 | 3.7362 | 294.1498 | 159.8078
9.3845 | 319.6069 | 96.8303 | 240.6946 | 3.7351 | 293.9624 | 159.8034
9.3868 | 319.5978 | 96.8913 | 240.6306 | 3.7341 | 293.8969 | 159.7989
9.3891 | 319.5891 | 96.7083 | 240.8107 | 3.7331 | 294.0755 | 159.7945
9.3915 | 319.58 | 96.9523 | 240.5637 | 3.732 | 293.827 | 159.79
9.3938 | 319.5712 | 97.0133 | 240.4998 | 3.731 | 293.7616 | 159.7856
9.3962 | 319.5622 | 96.9523 | 240.5577 | 3.73 | 293.8181 | 159.7811
9.3998 | 319.5488 | 96.6473 | 240.8583 | 3.7284 | 294.1164 | 159.7744
9.4021 | 319.6309 | 96.8303 | 240.7026 | 3.7284 | 293.9745 | 159.8154
9.4045 | 319.6218 | 96.8303 | 240.6996 | 3.7274 | 293.9699 | 159.8109
9.4079 | 319.6087 | 96.8913 | 240.6342 | 3.7258 | 293.9024 | 159.8043
9.4115 | 319.5953 | 96.8303 | 240.6908 | 3.7243 | 293.9566 | 159.7976
9.4139 | 319.6771 | 96.8303 | 240.718 | 3.7242 | 293.9975 | 159.8385
9.4162 | 319.5774 | 96.9523 | 240.5628 | 3.7222 | 293.8257 | 159.7887
9.4186 | 319.6592 | 97.0133 | 240.5291 | 3.7222 | 293.8056 | 159.8296
9.4209 | 319.6505 | 96.9523 | 240.5872 | 3.7212 | 293.8623 | 159.8252
9.4232 | 319.5506 | 97.1353 | 240.3709 | 3.7192 | 293.6293 | 159.7753
9.4268 | 319.5372 | 96.8303 | 240.6714 | 3.7176 | 293.9276 | 159.7686
9.4291 | 319.5284 | 96.7083 | 240.7905 | 3.7166 | 294.0452 | 159.7642
9.4315 | 319.4285 | 96.8303 | 240.6352 | 3.7146 | 293.8733 | 159.7143
9.4338 | 319.5106 | 96.9523 | 240.5405 | 3.7146 | 293.7923 | 159.7553
9.4362 | 319.5015 | 96.9523 | 240.5375 | 3.7136 | 293.7878 | 159.7508
9.4385 | 319.4928 | 96.8913 | 240.5956 | 3.7125 | 293.8444 | 159.7464
9.4409 | 319.5746 | 96.8303 | 240.6839 | 3.7125 | 293.9463 | 159.7873
9.4444 | 319.4703 | 96.7693 | 240.7101 | 3.71 | 293.9552 | 159.7351
9.4456 | 319.4659 | 96.7693 | 240.7087 | 3.7095 | 293.953 | 159.733
9.4491 | 319.3617 | 96.7693 | 240.6739 | 3.707 | 293.9008 | 159.6808
9.4514 | 319.3529 | 96.8303 | 240.61 | 3.706 | 293.8355 | 159.6765
9.4538 | 319.3439 | 96.8913 | 240.546 | 3.705 | 293.7699 | 159.6719
9.4561 | 319.3351 | 96.9523 | 240.482 | 3.704 | 293.7046 | 159.6675
9.4585 | 319.3261 | 96.7693 | 240.662 | 3.7029 | 293.883 | 159.663
9.4608 | 319.3173 | 96.8913 | 240.5371 | 3.7019 | 293.7567 | 159.6586
9.4644 | 319.3947 | 96.8303 | 240.6239 | 3.7014 | 293.8563 | 159.6973
9.4655 | 319.2995 | 97.0743 | 240.3482 | 3.6999 | 293.5648 | 159.6497
9.4691 | 319.2861 | 97.0743 | 240.3437 | 3.6984 | 293.558 | 159.643
9.4714 | 319.3678 | 97.0133 | 240.432 | 3.6983 | 293.6599 | 159.6839
9.4737 | 319.4498 | 97.0743 | 240.3983 | 3.6983 | 293.6399 | 159.7249
9.4761 | 319.35 | 96.9523 | 240.487 | 3.6963 | 293.712 | 159.675
9.4784 | 319.3412 | 97.0743 | 240.3621 | 3.6953 | 293.5856 | 159.6706
9.4808 | 319.3322 | 97.0133 | 240.4201 | 3.6943 | 293.6421 | 159.6661
9.4831 | 319.3234 | 96.9523 | 240.4782 | 3.6933 | 293.6987 | 159.6617
9.4855 | 319.3144 | 96.9523 | 240.4751 | 3.6923 | 293.6942 | 159.6572
9.4878 | 319.3056 | 97.1963 | 240.2282 | 3.6913 | 293.4458 | 159.6528
9.4902 | 319.2966 | 97.0743 | 240.3472 | 3.6902 | 293.5633 | 159.6483
9.4938 | 319.3739 | 97.1353 | 240.312 | 3.6897 | 293.541 | 159.687
9.4961 | 319.3651 | 97.2573 | 240.1871 | 3.6887 | 293.4146 | 159.6826
9.4985 | 319.2653 | 97.0743 | 240.3368 | 3.6867 | 293.5477 | 159.6327
9.5008 | 319.2566 | 97.0743 | 240.3339 | 3.6857 | 293.5433 | 159.6283
9.5032 | 319.2475 | 97.0133 | 240.3919 | 3.6847 | 293.5998 | 159.6238
9.5055 | 319.2387 | 97.0133 | 240.3889 | 3.6837 | 293.5954 | 159.6194
9.509 | 319.1346 | 97.1353 | 240.2322 | 3.6813 | 293.4213 | 159.5673
9.5113 | 319.1258 | 97.1963 | 240.1683 | 3.6803 | 293.3559 | 159.5629
9.5137 | 319.0033 | 97.0133 | 240.3105 | 3.6781 | 293.4777 | 159.5017
9.516 | 319.108 | 97.3793 | 239.9793 | 3.6783 | 293.164 | 159.554
9.5196 | 319.0946 | 97.1963 | 240.1579 | 3.6768 | 293.3403 | 159.5473
9.5219 | 319.1763 | 97.0743 | 240.3071 | 3.6767 | 293.5031 | 159.5881
9.5242 | 319.1675 | 97.2573 | 240.1212 | 3.6757 | 293.3158 | 159.5837
9.5266 | 319.2492 | 97.3183 | 240.0874 | 3.6756 | 293.2956 | 159.6246
9.5289 | 319.1497 | 97.0133 | 240.3592 | 3.6737 | 293.5509 | 159.5748
9.5313 | 319.1406 | 97.0133 | 240.3562 | 3.6727 | 293.5463 | 159.5703
9.5349 | 319.1272 | 96.8303 | 240.5348 | 3.6712 | 293.7226 | 159.5636
9.5372 | 319.1184 | 97.1353 | 240.2268 | 3.6702 | 293.4132 | 159.5592
9.5383 | 319.2048 | 97.1963 | 240.1946 | 3.6707 | 293.3954 | 159.6024
9.5419 | 319.1006 | 97.0133 | 240.3429 | 3.6682 | 293.5263 | 159.5503
9.5443 | 319.1823 | 97.3183 | 240.0651 | 3.6682 | 293.2622 | 159.5912
9.5466 | 319.0828 | 97.1963 | 240.154 | 3.6662 | 293.3344 | 159.5414
9.549 | 318.9831 | 97.2573 | 240.0597 | 3.6643 | 293.2235 | 159.4915
9.5513 | 318.9743 | 97.1353 | 240.1788 | 3.6633 | 293.3412 | 159.4871
9.5537 | 318.9653 | 97.0133 | 240.2978 | 3.6623 | 293.4586 | 159.4826
9.556 | 318.9565 | 97.1353 | 240.1728 | 3.6613 | 293.3323 | 159.4782
9.5584 | 318.9474 | 96.8913 | 240.4138 | 3.6603 | 293.5717 | 159.4737
9.5607 | 319.0294 | 97.0743 | 240.2581 | 3.6603 | 293.4297 | 159.5147
9.563 | 318.9296 | 97.3183 | 239.9809 | 3.6583 | 293.1358 | 159.4648
9.5654 | 318.9209 | 96.8913 | 240.405 | 3.6573 | 293.5585 | 159.4604
9.5677 | 318.9118 | 97.2573 | 240.036 | 3.6563 | 293.1879 | 159.4559
9.5701 | 318.9031 | 97.1963 | 240.094 | 3.6553 | 293.2445 | 159.4515
9.5724 | 318.894 | 97.1353 | 240.152 | 3.6543 | 293.301 | 159.447
9.5748 | 318.885 | 97.3793 | 239.905 | 3.6533 | 293.0525 | 159.4425
9.5771 | 318.9669 | 97.4403 | 239.8713 | 3.6533 | 293.0325 | 159.4835
9.5795 | 318.9579 | 97.1963 | 240.1123 | 3.6523 | 293.2719 | 159.4789
9.5818 | 319.0398 | 97.1353 | 240.2006 | 3.6523 | 293.3739 | 159.5199
9.5854 | 319.0263 | 97.2573 | 240.0741 | 3.6508 | 293.2452 | 159.5132
9.5877 | 319.0176 | 97.4403 | 239.8882 | 3.6498 | 293.0578 | 159.5088
9.5901 | 319.0085 | 97.1963 | 240.1292 | 3.6488 | 293.2973 | 159.5043
9.5924 | 318.9998 | 97.5623 | 239.7603 | 3.6478 | 292.9269 | 159.4999
9.5959 | 318.9863 | 97.1963 | 240.1218 | 3.6464 | 293.2862 | 159.4932
9.5983 | 318.9773 | 97.1353 | 241.1798 | 3.6454 | 294.3427 | 159.4886
9.6006 | 318.9685 | 97.0743 | 240.2379 | 3.6444 | 293.3993 | 159.4843
9.603 | 318.8688 | 96.9523 | 240.3266 | 3.6425 | 293.4714 | 159.4344
9.6053 | 318.86 | 97.1353 | 240.1407 | 3.6415 | 293.284 | 159.43
9.6077 | 318.9416 | 97.1963 | 240.1069 | 3.6414 | 293.2638 | 159.4708
9.61 | 318.8422 | 96.9523 | 240.3178 | 3.6395 | 293.4581 | 159.4211
9.6135 | 318.9194 | 97.3183 | 239.9775 | 3.639 | 293.1307 | 159.4597
9.6159 | 318.9104 | 97.0743 | 240.2185 | 3.638 | 293.3702 | 159.4552
9.6182 | 318.9016 | 97.1963 | 240.0936 | 3.637 | 293.2438 | 159.4508
9.6206 | 318.8926 | 97.1353 | 240.1515 | 3.636 | 293.3003 | 159.4463
9.6229 | 318.8838 | 97.3183 | 239.9656 | 3.6351 | 293.1129 | 159.4419
9.6253 | 318.8748 | 97.0133 | 240.2676 | 3.6341 | 293.4134 | 159.4374
9.6276 | 318.866 | 96.9523 | 240.3257 | 3.6331 | 293.47 | 159.433
9.6312 | 318.7619 | 96.8303 | 240.413 | 3.6307 | 293.54 | 159.381
9.6347 | 318.7485 | 97.1963 | 240.0425 | 3.6292 | 293.1673 | 159.3743
9.637 | 318.7397 | 97.1353 | 240.1006 | 3.6283 | 293.2239 | 159.3699
9.6394 | 318.7307 | 97.0743 | 240.1586 | 3.6273 | 293.2804 | 159.3653
9.6417 | 318.7219 | 97.0743 | 240.1557 | 3.6263 | 293.276 | 159.361
9.6441 | 318.7129 | 97.5013 | 239.7256 | 3.6253 | 292.8445 | 159.3564
9.6464 | 318.7041 | 97.3793 | 239.8447 | 3.6243 | 292.9621 | 159.3521
9.6488 | 318.6951 | 97.2573 | 239.9637 | 3.6234 | 293.0795 | 159.3475
9.6511 | 318.7769 | 97.5013 | 240.747 | 3.6233 | 293.8765 | 159.3885
9.6535 | 318.7679 | 97.4403 | 239.805 | 3.6224 | 292.9329 | 159.3839
9.6559 | 318.6682 | 97.4403 | 239.7718 | 3.6204 | 292.8831 | 159.3341
9.6582 | 318.6594 | 97.4403 | 240.7688 | 3.6195 | 293.8787 | 159.3297
9.6606 | 318.741 | 97.4403 | 239.796 | 3.6194 | 292.9195 | 159.3705
9.6629 | 318.7322 | 97.4403 | 240.7931 | 3.6185 | 293.9151 | 159.3661
9.6653 | 318.7232 | 97.3793 | 239.8511 | 3.6175 | 292.9716 | 159.3616
9.6676 | 318.7144 | 97.1353 | 240.0922 | 3.6165 | 293.2112 | 159.3572
9.67 | 318.7054 | 97.2573 | 240.9671 | 3.6155 | 294.0847 | 159.3527
9.6723 | 318.8098 | 97.3793 | 240.88 | 3.6157 | 294.0149 | 159.4049
9.6747 | 318.8008 | 97.3183 | 240.9379 | 3.6148 | 294.0714 | 159.4004
9.6782 | 318.7874 | 97.5013 | 239.7505 | 3.6133 | 292.8817 | 159.3937
9.6805 | 318.7786 | 97.4403 | 239.8085 | 3.6124 | 292.9383 | 159.3893
9.6817 | 318.7742 | 97.5623 | 239.6851 | 3.6119 | 292.8141 | 159.3871
9.6841 | 318.6519 | 97.3183 | 239.8883 | 3.6097 | 292.997 | 159.326
9.6876 | 318.6385 | 97.3183 | 239.8838 | 3.6083 | 292.9903 | 159.3192
9.6899 | 318.6297 | 97.3183 | 239.8809 | 3.6073 | 292.9859 | 159.3149
9.6923 | 318.6207 | 97.1963 | 240.9999 | 3.6063 | 294.1034 | 159.3103
9.6946 | 318.6119 | 96.9523 | 240.241 | 3.6054 | 293.343 | 159.306
9.697 | 318.6029 | 97.1353 | 240.055 | 3.6044 | 293.1554 | 159.3014
9.6993 | 318.5941 | 97.1353 | 240.052 | 3.6035 | 293.1511 | 159.297
9.7017 | 318.585 | 97.0743 | 240.11 | 3.6025 | 293.2075 | 159.2925
9.704 | 318.6895 | 97.0133 | 240.2058 | 3.6027 | 293.3208 | 159.3447
9.7075 | 318.676 | 96.8913 | 240.3234 | 3.6012 | 293.436 | 159.338
9.7099 | 318.667 | 97.1353 | 240.0763 | 3.6003 | 293.1875 | 159.3335
9.7122 | 318.6582 | 97.1963 | 240.0124 | 3.5993 | 293.1221 | 159.3291
9.7146 | 318.536 | 97.5013 | 239.6667 | 3.5972 | 292.756 | 159.268
9.7169 | 318.6404 | 97.1353 | 240.0675 | 3.5974 | 293.1742 | 159.3202
9.7193 | 318.6313 | 97.4403 | 239.7595 | 3.5964 | 292.8647 | 159.3157
9.7216 | 318.5094 | 97.3793 | 239.7798 | 3.5943 | 292.8647 | 159.2547
9.7252 | 318.6091 | 97.1963 | 239.9961 | 3.594 | 293.0976 | 159.3046
9.7275 | 318.4872 | 97.2573 | 239.8944 | 3.5919 | 292.9756 | 159.2436
9.7299 | 318.4781 | 97.3183 | 239.8304 | 3.5909 | 292.9101 | 159.2391
9.7323 | 318.4691 | 97.1353 | 240.0104 | 3.59 | 293.0886 | 159.2345
9.7346 | 318.5735 | 97.2573 | 239.9232 | 3.5902 | 293.0188 | 159.2867
9.7369 | 318.4513 | 97.0743 | 240.0654 | 3.5881 | 293.1407 | 159.2256
9.7404 | 318.4381 | 97.0743 | 241.0611 | 3.5866 | 294.1341 | 159.2191
9.744 | 318.4247 | 97.1353 | 239.9956 | 3.5852 | 293.0664 | 159.2123
9.7463 | 318.4156 | 97.3183 | 239.8096 | 3.5842 | 292.8788 | 159.2078
9.7487 | 318.4069 | 97.3183 | 239.8066 | 3.5833 | 292.8745 | 159.2034
9.7522 | 318.3934 | 97.4403 | 239.6802 | 3.5819 | 292.7457 | 159.1967
9.7533 | 318.3891 | 97.3183 | 239.8007 | 3.5814 | 292.8655 | 159.1945
9.7557 | 318.38 | 97.3183 | 239.7977 | 3.5804 | 292.861 | 159.19
9.7593 | 318.3666 | 97.4403 | 239.6712 | 3.579 | 292.7323 | 159.1833
9.7616 | 318.3578 | 97.3183 | 239.7903 | 3.578 | 292.8499 | 159.1789
9.764 | 318.4619 | 97.1963 | 239.947 | 3.5782 | 293.024 | 159.2309
9.7663 | 318.4531 | 97.3793 | 239.7611 | 3.5773 | 292.8366 | 159.2266
9.7687 | 318.5346 | 97.3183 | 239.8492 | 3.5773 | 292.9383 | 159.2673
9.771 | 318.6163 | 97.4403 | 239.7544 | 3.5772 | 292.8572 | 159.3081
9.7745 | 318.5124 | 97.3793 | 239.7808 | 3.5749 | 292.8662 | 159.2562
9.7768 | 318.5036 | 97.3183 | 239.8389 | 3.574 | 292.9228 | 159.2518
9.7792 | 318.4945 | 97.3183 | 239.8359 | 3.573 | 292.9183 | 159.2473
9.7815 | 318.4857 | 97.5623 | 239.5889 | 3.5721 | 292.6699 | 159.2429
9.7839 | 318.4767 | 97.3793 | 239.7689 | 3.5711 | 292.8484 | 159.2383
9.7874 | 318.4633 | 97.2573 | 240.8864 | 3.5697 | 293.9636 | 159.2316
9.7898 | 318.4545 | 97.2573 | 239.8835 | 3.5687 | 292.9593 | 159.2272
9.7921 | 318.4454 | 97.4403 | 239.6975 | 3.5678 | 292.7717 | 159.2227
9.7945 | 318.4367 | 97.3793 | 240.7556 | 3.5668 | 293.8283 | 159.2183
9.7968 | 318.4276 | 97.3793 | 239.7525 | 3.5659 | 292.8238 | 159.2138
9.7992 | 318.4188 | 97.4403 | 239.6886 | 3.5649 | 292.7584 | 159.2094
9.8015 | 318.4098 | 97.3183 | 239.8076 | 3.564 | 292.8759 | 159.2049
9.8038 | 318.401 | 97.3183 | 239.8047 | 3.5631 | 292.8715 | 159.2005
9.8074 | 318.3876 | 97.5013 | 239.6172 | 3.5616 | 292.6818 | 159.1938
9.8085 | 318.3832 | 97.3793 | 239.7377 | 3.5612 | 292.8016 | 159.1916
9.8121 | 318.2793 | 97.3183 | 239.7641 | 3.5588 | 292.8107 | 159.1396
9.8145 | 318.3607 | 97.3183 | 239.7912 | 3.5588 | 292.8514 | 159.1803
9.8168 | 318.2615 | 97.3793 | 239.6972 | 3.5569 | 292.7407 | 159.1307
9.8192 | 318.2524 | 97.3183 | 239.7552 | 3.556 | 292.7972 | 159.1262
9.8215 | 318.2436 | 97.2573 | 239.8132 | 3.5551 | 292.8538 | 159.1218
9.825 | 318.2302 | 97.3793 | 239.6867 | 3.5536 | 292.7251 | 159.1151
9.8274 | 318.2212 | 97.2573 | 239.8057 | 3.5527 | 292.8426 | 159.1106
9.8297 | 318.3028 | 97.0133 | 240.077 | 3.5527 | 293.1274 | 159.1514
9.8321 | 318.2938 | 97.1963 | 239.8909 | 3.5517 | 292.9399 | 159.1469
9.8344 | 318.285 | 97.2573 | 239.827 | 3.5508 | 292.8745 | 159.1425
9.8368 | 318.2759 | 97.0743 | 240.007 | 3.5499 | 293.053 | 159.138
9.8391 | 318.2672 | 97.2573 | 239.8211 | 3.5489 | 292.8656 | 159.1336
9.8415 | 318.2581 | 97.3183 | 239.7571 | 3.548 | 292.8001 | 159.1291
9.8438 | 318.2493 | 97.4403 | 239.6321 | 3.5471 | 292.6737 | 159.1247
9.8473 | 318.2359 | 97.2573 | 239.8106 | 3.5456 | 292.85 | 159.1179
9.8497 | 318.2268 | 97.1353 | 240.9296 | 3.5447 | 293.9674 | 159.1134
9.852 | 318.1277 | 97.2573 | 239.7746 | 3.5429 | 292.7958 | 159.0638
9.8556 | 318.2046 | 97.6843 | 239.3732 | 3.5424 | 292.4073 | 159.1023
9.8579 | 318.1959 | 97.4403 | 239.6143 | 3.5414 | 292.6469 | 159.0979
9.8603 | 318.1868 | 97.2573 | 239.7943 | 3.5405 | 292.8254 | 159.0934
9.8627 | 318.1778 | 97.5623 | 239.4863 | 3.5395 | 292.5159 | 159.0889
9.865 | 318.169 | 97.3793 | 239.6663 | 3.5386 | 292.6945 | 159.0845
9.8674 | 318.0695 | 97.4403 | 240.5722 | 3.5368 | 293.5838 | 159.0348
9.8697 | 318.1511 | 97.3183 | 239.7214 | 3.5368 | 292.7466 | 159.0756
9.872 | 318.0517 | 97.1353 | 239.8712 | 3.5349 | 292.8799 | 159.0259
9.8744 | 318.0429 | 97.3793 | 239.6243 | 3.534 | 292.6315 | 159.0215
9.8767 | 318.1243 | 97.4403 | 239.5904 | 3.534 | 292.6111 | 159.0621
9.8791 | 318.1155 | 97.3183 | 239.7095 | 3.533 | 292.7288 | 159.0577
9.8826 | 318.1924 | 97.4403 | 239.6132 | 3.5326 | 292.6452 | 159.0962
9.8838 | 318.188 | 97.3793 | 239.6727 | 3.5321 | 292.704 | 159.094
9.8861 | 318.179 | 97.1963 | 239.8527 | 3.5312 | 292.8825 | 159.0895
9.8897 | 318.2785 | 97.4403 | 239.6419 | 3.5309 | 292.6883 | 159.1393
9.892 | 318.2697 | 97.3793 | 239.6999 | 3.53 | 292.7449 | 159.1349
9.8944 | 318.1477 | 97.4403 | 239.5983 | 3.5279 | 292.6229 | 159.0739
9.8967 | 318.1389 | 97.3183 | 239.7173 | 3.527 | 292.7405 | 159.0695
9.9002 | 318.1255 | 97.1963 | 239.8348 | 3.5256 | 292.8558 | 159.0627
9.9025 | 318.1167 | 97.3183 | 239.7099 | 3.5247 | 292.7294 | 159.0584
9.9049 | 318.1077 | 97.1963 | 239.8289 | 3.5237 | 292.8468 | 159.0538
9.9072 | 318.0989 | 97.1963 | 239.826 | 3.5228 | 292.8425 | 159.0494
9.9096 | 318.0898 | 97.0743 | 239.945 | 3.5219 | 292.9599 | 159.0449
9.9119 | 318.0811 | 97.0743 | 239.942 | 3.521 | 292.9555 | 159.0405
9.9143 | 318.072 | 97.1353 | 239.878 | 3.52 | 292.89 | 159.036
9.9179 | 318.0586 | 97.2573 | 239.7515 | 3.5186 | 292.7613 | 159.0293
9.9202 | 318.0498 | 97.1353 | 239.8706 | 3.5177 | 292.8789 | 159.0249
9.9226 | 318.1537 | 97.0743 | 239.9662 | 3.5179 | 292.9918 | 159.0768
9.9249 | 318.0319 | 96.9523 | 240.0477 | 3.5159 | 293.053 | 159.016
9.9272 | 318.1358 | 97.2573 | 239.7773 | 3.5161 | 292.7999 | 159.0679
9.9296 | 318.0141 | 97.2573 | 239.7367 | 3.5141 | 292.7391 | 159.0071
9.9319 | 318.0051 | 97.1353 | 239.8557 | 3.5131 | 292.8565 | 159.0025
9.9343 | 317.906 | 97.2573 | 239.7007 | 3.5113 | 292.685 | 158.953
9.9378 | 317.9828 | 97.1353 | 239.8483 | 3.5108 | 292.8454 | 158.9914
9.9402 | 318.0867 | 97.1353 | 239.8829 | 3.511 | 292.8974 | 159.0433
9.9425 | 317.965 | 96.9523 | 240.0254 | 3.509 | 293.0195 | 158.9825
9.9449 | 318.0689 | 96.8913 | 241.121 | 3.5092 | 294.1324 | 159.0344
9.9472 | 318.0601 | 97.0133 | 239.996 | 3.5083 | 293.0061 | 159.03
9.9496 | 318.051 | 96.9523 | 240.054 | 3.5074 | 293.0625 | 159.0255
9.9519 | 318.0422 | 97.0133 | 239.9901 | 3.5065 | 292.9971 | 159.0211
9.9554 | 318.0288 | 97.1353 | 239.8636 | 3.5051 | 292.8684 | 159.0144
9.9566 | 318.0244 | 97.1963 | 239.8011 | 3.5046 | 292.8052 | 159.0122
9.9601 | 318.011 | 97.0743 | 239.9187 | 3.5032 | 292.9205 | 159.0055
9.9625 | 318.0019 | 97.0743 | 239.9156 | 3.5023 | 292.916 | 159.0009
9.9648 | 317.9931 | 97.0743 | 239.9127 | 3.5014 | 292.9116 | 158.9966
9.9684 | 317.9797 | 96.7693 | 240.2132 | 3.5 | 293.2098 | 158.9898
9.9707 | 317.9706 | 96.9523 | 240.0272 | 3.4991 | 293.0223 | 158.9853
9.9742 | 318.0477 | 96.9523 | 240.0529 | 3.4987 | 293.0609 | 159.0239
9.9766 | 318.0387 | 96.8913 | 240.1109 | 3.4977 | 293.1174 | 159.0193
9.9789 | 318.0299 | 97.0133 | 239.986 | 3.4968 | 292.991 | 159.0149
9.9813 | 318.0208 | 96.7083 | 240.288 | 3.4959 | 293.2914 | 159.0104
9.9836 | 318.012 | 97.2573 | 239.736 | 3.495 | 292.738 | 159.006
9.986 | 317.9127 | 96.7083 | 240.2519 | 3.4932 | 293.2374 | 158.9564
9.9883 | 317.9039 | 96.8913 | 240.066 | 3.4923 | 293.05 | 158.952
9.9907 | 317.8949 | 96.8303 | 240.124 | 3.4914 | 293.1064 | 158.9474
9.993 | 317.7732 | 96.7083 | 240.2054 | 3.4893 | 293.1676 | 158.8866
9.9954 | 317.7642 | 96.7083 | 240.2024 | 3.4884 | 293.1631 | 158.8821
9.9989 | 317.7508 | 96.8303 | 240.0759 | 3.487 | 293.0344 | 158.8754
10.0012 | 317.742 | 96.4033 | 240.5 | 3.4861 | 293.457 | 158.871
10.0036 | 317.8457 | 96.7083 | 240.2296 | 3.4864 | 293.2039 | 158.9229
10.0059 | 317.837 | 96.7083 | 240.2267 | 3.4855 | 293.1995 | 158.9185
10.0083 | 317.8279 | 96.6473 | 240.2847 | 3.4845 | 293.256 | 158.914
10.0118 | 317.8145 | 96.8913 | 240.0362 | 3.4832 | 293.0052 | 158.9072
10.0142 | 317.8959 | 97.0133 | 239.9413 | 3.4832 | 292.924 | 158.948
10.0165 | 317.8869 | 96.8303 | 240.1213 | 3.4823 | 293.1025 | 158.9434
10.0189 | 317.8781 | 96.9523 | 239.9964 | 3.4814 | 292.9761 | 158.939
10.0212 | 317.869 | 96.8303 | 240.1154 | 3.4805 | 293.0935 | 158.9345
10.0236 | 317.8602 | 96.6473 | 240.2954 | 3.4796 | 293.2721 | 158.9301
10.0259 | 317.8512 | 96.8303 | 240.1094 | 3.4786 | 293.0846 | 158.9256
10.0295 | 317.8377 | 96.7693 | 240.1659 | 3.4773 | 293.1389 | 158.9189
10.0318 | 317.7387 | 96.8913 | 240.0109 | 3.4755 | 292.9674 | 158.8694
10.0342 | 317.8199 | 97.1353 | 239.794 | 3.4755 | 292.764 | 158.9099
10.0365 | 317.8111 | 96.7693 | 240.1571 | 3.4746 | 293.1256 | 158.9056
10.0389 | 317.8021 | 97.0743 | 239.849 | 3.4737 | 292.816 | 158.901
10.0412 | 317.7933 | 96.8303 | 240.0901 | 3.4728 | 293.0556 | 158.8966
10.0436 | 317.7842 | 96.8913 | 240.0261 | 3.4719 | 292.9901 | 158.8921
10.047 | 317.771 | 96.6473 | 240.2657 | 3.4705 | 293.2275 | 158.8855
10.0494 | 317.8522 | 96.7693 | 240.1707 | 3.4705 | 293.1461 | 158.9261
10.0518 | 317.7529 | 96.7083 | 240.1987 | 3.4687 | 293.1575 | 158.8765
10.0541 | 317.6539 | 96.7083 | 240.1657 | 3.4669 | 293.108 | 158.827
10.0565 | 317.7351 | 96.5253 | 240.3757 | 3.4669 | 293.3316 | 158.8675
10.0588 | 317.7263 | 96.8913 | 240.0068 | 3.466 | 292.9612 | 158.8631
10.0612 | 317.7172 | 96.7083 | 240.1868 | 3.4651 | 293.1396 | 158.8586
10.0635 | 317.7986 | 96.7083 | 240.2139 | 3.4651 | 293.1803 | 158.8993
10.0659 | 317.7896 | 96.7083 | 240.2109 | 3.4642 | 293.1758 | 158.8948
10.0682 | 317.7808 | 96.7693 | 240.1469 | 3.4633 | 293.1104 | 158.8904
10.0706 | 317.7717 | 96.9523 | 239.9609 | 3.4624 | 292.9229 | 158.8859
10.0729 | 317.763 | 96.8303 | 240.08 | 3.4616 | 293.0405 | 158.8815
10.0764 | 317.8622 | 96.8303 | 240.1131 | 3.4613 | 293.0901 | 158.9311
10.08 | 317.736 | 96.8913 | 240.01 | 3.4589 | 292.966 | 158.868
10.0823 | 317.84 | 96.8303 | 240.1057 | 3.4591 | 293.079 | 158.92
10.0847 | 317.8309 | 96.7083 | 240.2247 | 3.4582 | 293.1965 | 158.9155
10.087 | 317.8221 | 96.8913 | 240.0387 | 3.4573 | 293.0091 | 158.9111
10.0894 | 317.7004 | 96.8913 | 239.9981 | 3.4553 | 292.9482 | 158.8502
10.0917 | 317.6916 | 96.8913 | 239.9952 | 3.4544 | 292.9438 | 158.8458
10.0952 | 317.7908 | 96.5253 | 240.3943 | 3.4542 | 293.3594 | 158.8954
10.0976 | 317.7818 | 96.5253 | 240.3913 | 3.4533 | 293.3549 | 158.8909
10.0999 | 317.6603 | 96.3423 | 240.5338 | 3.4513 | 293.4771 | 158.8301
10.1023 | 317.6512 | 96.4643 | 240.4087 | 3.4504 | 293.3506 | 158.8256
10.1058 | 317.7504 | 96.4033 | 240.5028 | 3.4501 | 293.4612 | 158.8752
10.107 | 317.6334 | 96.5863 | 240.2808 | 3.4486 | 293.2197 | 158.8167
10.1105 | 317.6199 | 96.5253 | 240.3373 | 3.4473 | 293.274 | 158.81
10.1129 | 317.6111 | 96.5253 | 240.3344 | 3.4464 | 293.2696 | 158.8056
10.1152 | 317.6021 | 96.3423 | 240.5144 | 3.4455 | 293.448 | 158.801
10.1175 | 317.5933 | 96.3423 | 240.5114 | 3.4446 | 293.4436 | 158.7966
10.1199 | 317.6969 | 96.4643 | 240.424 | 3.4448 | 293.3735 | 158.8484
10.1222 | 317.5754 | 96.4643 | 240.3835 | 3.4428 | 293.3127 | 158.7877
10.1246 | 317.679 | 96.6473 | 240.235 | 3.443 | 293.1815 | 158.8395
10.1281 | 317.6659 | 96.5253 | 240.3526 | 3.4417 | 293.2969 | 158.8329
10.1305 | 317.5441 | 96.4033 | 240.4341 | 3.4397 | 293.3581 | 158.7721
10.1329 | 317.6477 | 96.7083 | 240.1636 | 3.4399 | 293.1049 | 158.8239
10.1352 | 317.7291 | 96.7083 | 240.1907 | 3.4399 | 293.1455 | 158.8645
10.1376 | 317.6299 | 96.6473 | 240.2186 | 3.4382 | 293.1569 | 158.8149
10.1399 | 317.7112 | 96.7083 | 240.1847 | 3.4382 | 293.1366 | 158.8556
10.1434 | 317.6977 | 96.7693 | 240.1193 | 3.4368 | 293.0689 | 158.8489
10.1457 | 317.689 | 96.8303 | 240.0553 | 3.436 | 293.0035 | 158.8445
10.1481 | 317.6799 | 96.6473 | 240.2353 | 3.4351 | 293.182 | 158.8399
10.1504 | 317.6711 | 96.5253 | 240.3544 | 3.4342 | 293.2996 | 158.8355
10.1528 | 317.662 | 96.6473 | 240.2294 | 3.4333 | 293.173 | 158.831
10.1552 | 317.653 | 96.7083 | 240.1653 | 3.4324 | 293.1075 | 158.8265
10.1575 | 317.6442 | 96.5863 | 240.2844 | 3.4316 | 293.2251 | 158.8221
10.161 | 317.6307 | 96.8303 | 240.0359 | 3.4302 | 292.9744 | 158.8154
10.1634 | 317.6219 | 96.4643 | 240.399 | 3.4294 | 293.336 | 158.811
10.1657 | 317.6128 | 96.5863 | 240.274 | 3.4285 | 293.2094 | 158.8064
10.168 | 317.6041 | 96.5253 | 240.332 | 3.4276 | 293.266 | 158.802
10.1704 | 317.5049 | 96.4643 | 240.36 | 3.4258 | 293.2775 | 158.7524
10.1727 | 317.4961 | 96.3423 | 240.4791 | 3.425 | 293.3951 | 158.7481
10.1751 | 317.487 | 96.6473 | 240.171 | 3.4241 | 293.0855 | 158.7435
10.1774 | 317.4783 | 96.4643 | 240.3511 | 3.4232 | 293.2641 | 158.7391
10.1798 | 317.4692 | 96.5863 | 240.2261 | 3.4223 | 293.1376 | 158.7346
10.1822 | 317.4601 | 96.7083 | 240.1011 | 3.4214 | 293.0111 | 158.7301
10.1857 | 317.537 | 96.5253 | 240.3097 | 3.421 | 293.2325 | 158.7685
10.1881 | 317.528 | 96.4643 | 240.3677 | 3.4201 | 293.289 | 158.764
10.1904 | 317.5192 | 96.5863 | 240.2427 | 3.4193 | 293.1626 | 158.7596
10.1939 | 317.5057 | 96.6473 | 240.1772 | 3.4179 | 293.0949 | 158.7529
10.1963 | 317.5867 | 96.6473 | 240.2042 | 3.4179 | 293.1354 | 158.7934
10.1986 | 317.4878 | 96.5863 | 240.2323 | 3.4162 | 293.1469 | 158.7439
10.201 | 317.5688 | 96.5863 | 240.2593 | 3.4162 | 293.1874 | 158.7844
10.2033 | 317.56 | 96.1593 | 240.6834 | 3.4153 | 293.61 | 158.78
10.2057 | 317.4609 | 96.5253 | 240.2843 | 3.4136 | 293.1945 | 158.7305
10.208 | 317.4521 | 96.4033 | 240.4034 | 3.4127 | 293.3121 | 158.7261
10.2104 | 317.4431 | 96.5863 | 240.2174 | 3.4118 | 293.1245 | 158.7215
10.2127 | 317.4343 | 96.4643 | 240.3364 | 3.411 | 293.2422 | 158.7171
10.2151 | 317.5153 | 96.5253 | 240.3024 | 3.4109 | 293.2216 | 158.7576
10.2174 | 317.5065 | 96.5863 | 240.2385 | 3.4101 | 293.1562 | 158.7532
10.2209 | 317.493 | 96.5863 | 240.234 | 3.4088 | 293.1495 | 158.7465
10.2233 | 317.3939 | 96.4643 | 240.323 | 3.407 | 293.222 | 158.6969
10.2256 | 317.3851 | 96.5253 | 240.259 | 3.4062 | 293.1566 | 158.6925
10.228 | 317.376 | 96.4033 | 240.378 | 3.4053 | 293.274 | 158.688
10.2303 | 317.3672 | 96.5253 | 240.2531 | 3.4044 | 293.1476 | 158.6836
10.2327 | 317.2681 | 96.5253 | 240.2201 | 3.4027 | 293.0981 | 158.6341
10.235 | 317.2593 | 96.6473 | 240.0951 | 3.4018 | 292.9717 | 158.6297
10.2374 | 317.3403 | 96.6473 | 240.1221 | 3.4018 | 293.0122 | 158.6702
10.2397 | 317.2415 | 96.6473 | 240.0892 | 3.4001 | 292.9628 | 158.6207
10.2421 | 317.3225 | 96.5253 | 240.2382 | 3.4001 | 293.1252 | 158.6612
10.2444 | 317.4037 | 96.6473 | 240.1432 | 3.4001 | 293.0439 | 158.7018
10.248 | 317.3902 | 96.5863 | 240.1998 | 3.3988 | 293.0981 | 158.6951
10.2503 | 317.3811 | 96.6473 | 240.1357 | 3.3979 | 293.0326 | 158.6906
10.2526 | 317.4849 | 96.5863 | 240.2313 | 3.3982 | 293.1454 | 158.7424
10.255 | 317.4758 | 96.7693 | 240.0453 | 3.3973 | 292.9579 | 158.7379
10.2573 | 317.3545 | 96.5863 | 240.1878 | 3.3953 | 293.0803 | 158.6772
10.2597 | 317.3454 | 96.5863 | 240.1848 | 3.3944 | 293.0757 | 158.6727
10.262 | 317.4491 | 96.6473 | 240.1584 | 3.3947 | 293.0666 | 158.7246
10.2644 | 317.3276 | 96.6473 | 240.1179 | 3.3927 | 293.0058 | 158.6638
10.2667 | 317.3188 | 96.5863 | 240.1759 | 3.3919 | 293.0624 | 158.6594
10.2703 | 317.2153 | 96.5863 | 240.1415 | 3.3897 | 293.0107 | 158.6077
10.2727 | 317.2062 | 96.6473 | 240.0774 | 3.3888 | 292.9451 | 158.6031
10.275 | 317.3999 | 96.6473 | 240.142 | 3.3899 | 293.042 | 158.7
10.2774 | 317.2784 | 96.8303 | 239.9185 | 3.388 | 292.7982 | 158.6392
10.2797 | 317.2696 | 96.7083 | 240.0375 | 3.3871 | 292.9158 | 158.6348
10.2821 | 317.2605 | 96.5253 | 240.2175 | 3.3863 | 293.0943 | 158.6303
10.2844 | 317.2517 | 96.7693 | 239.9706 | 3.3854 | 292.8459 | 158.6259
10.2868 | 317.2426 | 96.6473 | 240.0896 | 3.3845 | 292.9633 | 158.6213
10.2903 | 317.2292 | 96.5253 | 240.2071 | 3.3832 | 293.0786 | 158.6146
10.2926 | 317.2204 | 96.7083 | 240.0211 | 3.3824 | 292.8912 | 158.6102
10.295 | 317.1213 | 96.8303 | 239.8661 | 3.3806 | 292.7197 | 158.5607
10.2973 | 317.1126 | 96.6473 | 240.0462 | 3.3798 | 292.8983 | 158.5563
10.2997 | 317.1935 | 96.5253 | 240.1952 | 3.3798 | 293.0607 | 158.5967
10.3032 | 317.1803 | 96.5863 | 240.1298 | 3.3785 | 292.9931 | 158.5901
10.3055 | 317.1712 | 96.6473 | 240.0657 | 3.3777 | 292.9276 | 158.5856
10.3078 | 317.1624 | 96.5863 | 240.1238 | 3.3768 | 292.9842 | 158.5812
10.3102 | 317.0634 | 96.4033 | 240.2738 | 3.3751 | 293.1177 | 158.5317
10.3126 | 317.1443 | 96.4643 | 240.2398 | 3.3751 | 293.0971 | 158.5721
10.3149 | 317.1355 | 96.4643 | 240.2368 | 3.3742 | 293.0927 | 158.5677
10.3173 | 317.1264 | 96.3423 | 240.3558 | 3.3734 | 293.2102 | 158.5632
10.3208 | 317.1132 | 96.3423 | 240.3514 | 3.3721 | 293.2036 | 158.5566
10.3232 | 317.1041 | 96.2813 | 240.4094 | 3.3713 | 293.2601 | 158.5521
10.3255 | 317.0953 | 95.8543 | 240.8335 | 3.3704 | 293.6827 | 158.5477
10.3279 | 317.0863 | 96.0983 | 240.5864 | 3.3695 | 293.4342 | 158.5431
10.3302 | 316.9876 | 95.9763 | 239.6755 | 3.3678 | 292.5068 | 158.4938
10.3326 | 316.9785 | 95.8543 | 240.7945 | 3.367 | 293.6243 | 158.4892
10.3349 | 317.0596 | 96.1593 | 240.5166 | 3.367 | 293.3598 | 158.5298
10.3384 | 316.9562 | 96.0983 | 240.5431 | 3.3649 | 293.3691 | 158.4781
10.3408 | 316.9472 | 96.0983 | 240.5401 | 3.364 | 293.3646 | 158.4736
10.3431 | 317.0283 | 96.0373 | 240.6281 | 3.364 | 293.4662 | 158.5141
10.3455 | 316.9293 | 96.2203 | 240.4121 | 3.3623 | 293.2337 | 158.4647
10.3478 | 316.8306 | 95.9153 | 240.6842 | 3.3606 | 293.4893 | 158.4153
10.3502 | 316.9114 | 96.0373 | 240.5892 | 3.3606 | 293.4077 | 158.4557
10.3525 | 316.7004 | 96.1593 | 240.3968 | 3.3578 | 293.1802 | 158.3502
10.3549 | 316.8037 | 95.9153 | 240.6752 | 3.358 | 293.4759 | 158.4018
10.3572 | 316.7949 | 95.9763 | 240.6113 | 3.3572 | 293.4105 | 158.3974
10.3596 | 316.7858 | 95.9763 | 240.6083 | 3.3563 | 293.4059 | 158.3929
10.3619 | 316.777 | 96.0373 | 240.5444 | 3.3555 | 293.3405 | 158.3885
10.3643 | 316.8579 | 96.1593 | 240.4493 | 3.3555 | 293.259 | 158.4289
10.3667 | 316.8488 | 95.9763 | 240.6293 | 3.3546 | 293.4374 | 158.4244
10.369 | 316.84 | 95.9153 | 240.6874 | 3.3538 | 293.494 | 158.42
10.3725 | 316.8266 | 95.8543 | 240.7439 | 3.3525 | 293.5483 | 158.4133
10.3748 | 316.9077 | 96.0373 | 240.5879 | 3.3526 | 293.4058 | 158.4538
10.3772 | 316.8986 | 96.2203 | 240.4019 | 3.3517 | 293.2183 | 158.4493
10.3795 | 316.8898 | 96.3423 | 240.2769 | 3.3509 | 293.0919 | 158.4449
10.3831 | 316.8763 | 96.1593 | 240.4555 | 3.3496 | 293.2682 | 158.4382
10.3842 | 316.782 | 96.2813 | 240.302 | 3.3483 | 293.099 | 158.391
10.3878 | 316.7686 | 96.4643 | 240.1145 | 3.3471 | 292.9093 | 158.3843
10.3901 | 316.7595 | 96.1593 | 240.4165 | 3.3462 | 293.2098 | 158.3798
10.3924 | 316.7507 | 96.2813 | 240.2916 | 3.3454 | 293.0834 | 158.3754
10.3948 | 316.8315 | 96.1593 | 240.4405 | 3.3454 | 293.2458 | 158.4158
10.3971 | 316.8227 | 96.4643 | 240.1326 | 3.3446 | 292.9364 | 158.4114
10.4007 | 316.7194 | 96.3423 | 240.2202 | 3.3424 | 293.0067 | 158.3597
10.4031 | 316.8002 | 96.2203 | 240.3691 | 3.3424 | 293.1691 | 158.4001
10.4054 | 316.7016 | 96.4033 | 240.1532 | 3.3407 | 292.9368 | 158.3508
10.4078 | 316.6925 | 96.2813 | 240.2722 | 3.3399 | 293.0543 | 158.3462
10.4101 | 316.6837 | 96.3423 | 240.2082 | 3.3391 | 292.9889 | 158.3418
10.4136 | 316.6702 | 96.6473 | 239.8988 | 3.3378 | 292.6771 | 158.3351
10.4159 | 316.6614 | 96.4643 | 240.0788 | 3.337 | 292.8557 | 158.3307
10.4183 | 316.6524 | 96.4033 | 240.1368 | 3.3361 | 292.9122 | 158.3262
10.4207 | 316.6433 | 96.0983 | 240.4388 | 3.3353 | 293.2127 | 158.3217
10.423 | 316.5447 | 96.4643 | 240.0399 | 3.3336 | 292.7974 | 158.2723
10.4254 | 316.6254 | 96.4033 | 240.1278 | 3.3336 | 292.8987 | 158.3127
10.4277 | 316.7065 | 96.3423 | 240.2158 | 3.3336 | 293.0003 | 158.3532
10.4301 | 316.6076 | 96.5253 | 239.9999 | 3.3319 | 292.7678 | 158.3038
10.4324 | 316.8009 | 96.6473 | 239.9423 | 3.333 | 292.7425 | 158.4005
10.4359 | 316.6752 | 96.6473 | 239.9004 | 3.3307 | 292.6796 | 158.3376
10.4383 | 316.5765 | 96.2203 | 240.2945 | 3.329 | 293.0573 | 158.2883
10.4406 | 316.6573 | 96.4643 | 240.0774 | 3.329 | 292.8537 | 158.3287
10.4429 | 316.5587 | 96.7693 | 239.7396 | 3.3274 | 292.4994 | 158.2793
10.4453 | 316.5496 | 96.8303 | 239.6756 | 3.3265 | 292.4338 | 158.2748
10.4477 | 316.5406 | 96.7693 | 239.7335 | 3.3257 | 292.4903 | 158.2703
10.4512 | 316.5274 | 97.0743 | 239.4241 | 3.3244 | 292.1787 | 158.2637
10.4536 | 316.5183 | 97.0133 | 239.4821 | 3.3236 | 292.2352 | 158.2592
10.4559 | 316.5993 | 96.9523 | 239.5701 | 3.3236 | 292.3367 | 158.2997
10.4583 | 316.5004 | 96.8303 | 239.6592 | 3.3219 | 292.4092 | 158.2502
10.4606 | 316.4917 | 97.2573 | 239.2292 | 3.3211 | 291.9778 | 158.2458
10.463 | 316.4826 | 97.0133 | 240.4702 | 3.3203 | 293.2173 | 158.2413
10.4653 | 316.4738 | 96.9523 | 240.5283 | 3.3194 | 293.2739 | 158.2369
10.4677 | 316.3749 | 97.1353 | 239.3123 | 3.3177 | 292.0415 | 158.1875
10.47 | 316.3661 | 97.0743 | 239.3704 | 3.3169 | 292.0981 | 158.1831
10.4724 | 316.3571 | 96.8913 | 240.5504 | 3.3161 | 293.2766 | 158.1785
10.4747 | 316.348 | 96.7083 | 239.7304 | 3.3152 | 292.455 | 158.174
10.4771 | 316.3392 | 97.1353 | 239.3004 | 3.3144 | 292.0236 | 158.1696
10.4794 | 316.3302 | 96.9523 | 239.4804 | 3.3136 | 292.2021 | 158.1651
10.4817 | 316.3214 | 97.0133 | 239.4165 | 3.3128 | 292.1367 | 158.1607
10.4841 | 316.4021 | 96.8913 | 240.5654 | 3.3128 | 293.2991 | 158.201
10.4864 | 316.3933 | 96.7693 | 239.6844 | 3.312 | 292.4167 | 158.1966
10.4888 | 316.3842 | 96.7693 | 239.6814 | 3.3111 | 292.4121 | 158.1921
10.4911 | 316.4652 | 97.0133 | 239.4644 | 3.3112 | 292.2086 | 158.2326
10.4947 | 316.4517 | 96.5863 | 239.8869 | 3.3099 | 292.6289 | 158.2259
10.497 | 316.3532 | 96.9523 | 239.4881 | 3.3083 | 292.2136 | 158.1766
10.4994 | 316.4339 | 97.0133 | 240.454 | 3.3083 | 293.193 | 158.2169
10.5018 | 316.4248 | 97.0743 | 239.39 | 3.3075 | 292.1274 | 158.2124
10.5041 | 316.3263 | 96.8913 | 239.5401 | 3.3058 | 292.2611 | 158.1631
10.5065 | 316.3172 | 97.0133 | 240.4151 | 3.3049 | 293.1346 | 158.1586
10.5088 | 316.3084 | 97.0743 | 239.3511 | 3.3041 | 292.0692 | 158.1542
10.5112 | 316.3891 | 96.8303 | 239.622 | 3.3042 | 292.3536 | 158.1945
10.5146 | 316.3759 | 97.1963 | 240.2516 | 3.3029 | 292.981 | 158.1879
10.517 | 316.479 | 96.9523 | 239.53 | 3.3032 | 292.2765 | 158.2395
10.5193 | 316.2683 | 96.7083 | 239.7038 | 3.3004 | 292.4152 | 158.1341
10.5217 | 316.349 | 97.0133 | 239.4257 | 3.3005 | 292.1505 | 158.1745
10.524 | 316.3402 | 96.9523 | 239.4837 | 3.2997 | 292.2071 | 158.1701
10.5276 | 316.237 | 96.9523 | 239.4493 | 3.2976 | 292.1555 | 158.1185
10.5299 | 316.2279 | 96.9523 | 240.4463 | 3.2967 | 293.151 | 158.114
10.5335 | 316.2144 | 96.8913 | 240.5028 | 3.2955 | 293.2052 | 158.1072
10.5346 | 316.1203 | 96.7693 | 239.5935 | 3.2942 | 292.2802 | 158.0602
10.5369 | 316.1115 | 96.8913 | 239.4685 | 3.2934 | 292.1538 | 158.0558
10.5405 | 316.0981 | 96.8913 | 240.464 | 3.2922 | 293.1471 | 158.049
10.5416 | 316.0937 | 96.5863 | 239.7676 | 3.2918 | 292.4499 | 158.0468
10.5452 | 316.1699 | 96.8303 | 239.549 | 3.2914 | 292.244 | 158.085
10.5476 | 316.0712 | 96.9523 | 239.3941 | 3.2897 | 292.0726 | 158.0356
10.5499 | 316.0624 | 96.9523 | 239.3911 | 3.2889 | 292.0682 | 158.0312
10.5523 | 316.143 | 96.8913 | 239.479 | 3.289 | 292.1695 | 158.0715
10.5546 | 316.1342 | 97.0743 | 239.2931 | 3.2881 | 291.9821 | 158.0671
10.557 | 316.0354 | 96.7693 | 239.5652 | 3.2865 | 292.2377 | 158.0177
10.5593 | 316.1164 | 96.9523 | 239.4091 | 3.2865 | 292.0952 | 158.0582
10.5617 | 316.1073 | 96.8303 | 240.5281 | 3.2857 | 293.2127 | 158.0536
10.5652 | 316.0041 | 96.8913 | 240.4327 | 3.2836 | 293.1001 | 158.0021
10.5675 | 316.085 | 96.8913 | 239.4597 | 3.2837 | 292.1405 | 158.0425
10.5687 | 315.991 | 96.8303 | 239.4893 | 3.2824 | 292.1545 | 157.9955
10.571 | 315.9819 | 96.7693 | 239.5473 | 3.2816 | 292.211 | 157.9909
10.5746 | 316.0581 | 96.7693 | 239.5727 | 3.2812 | 292.2491 | 158.0291
10.5769 | 316.0493 | 96.8913 | 239.4478 | 3.2804 | 292.1227 | 158.0247
10.5793 | 315.9506 | 96.5863 | 239.7199 | 3.2787 | 292.3783 | 157.9753
10.5816 | 316.0315 | 96.7083 | 239.6248 | 3.2788 | 292.2967 | 158.0157
10.584 | 315.9327 | 96.8303 | 239.4699 | 3.2771 | 292.1254 | 157.9664
10.5863 | 315.8118 | 97.0133 | 239.2466 | 3.2753 | 291.8819 | 157.9059
10.5887 | 315.8028 | 96.8913 | 239.3656 | 3.2744 | 291.9994 | 157.9014
10.591 | 315.794 | 97.1353 | 240.1187 | 3.2736 | 292.751 | 157.897
10.5934 | 315.7849 | 96.8913 | 239.3597 | 3.2728 | 291.9905 | 157.8925
10.5957 | 315.7761 | 96.9523 | 239.2957 | 3.272 | 291.9251 | 157.8881
10.5981 | 315.7671 | 96.8913 | 239.3537 | 3.2712 | 291.9816 | 157.8835
10.6004 | 315.7583 | 97.1353 | 239.1068 | 3.2704 | 291.7332 | 157.8791
10.6039 | 315.8569 | 97.0743 | 239.2007 | 3.2702 | 291.8435 | 157.9285
10.6063 | 315.8479 | 97.0743 | 239.1976 | 3.2694 | 291.8389 | 157.9239
10.6086 | 315.8391 | 97.1963 | 239.0727 | 3.2686 | 291.7125 | 157.9195
10.611 | 315.83 | 96.9523 | 239.3137 | 3.2678 | 291.952 | 157.915
10.6133 | 315.8212 | 96.9523 | 239.3108 | 3.267 | 291.9476 | 157.9106
10.6157 | 315.6104 | 97.0743 | 239.1185 | 3.2643 | 291.7202 | 157.8052
10.6192 | 315.6866 | 96.9523 | 239.2659 | 3.2639 | 291.8803 | 157.8433
10.6215 | 315.6778 | 96.8913 | 239.324 | 3.2631 | 291.9369 | 157.8389
10.6239 | 315.6688 | 97.0743 | 239.1379 | 3.2623 | 291.7494 | 157.8344
10.6262 | 315.5704 | 96.8303 | 239.3491 | 3.2607 | 291.9442 | 157.7852
10.6286 | 315.6509 | 97.0743 | 239.132 | 3.2607 | 291.7405 | 157.8255
10.6309 | 315.6422 | 97.0743 | 239.1291 | 3.2599 | 291.7361 | 157.8211
10.6333 | 315.6331 | 96.7693 | 239.431 | 3.2591 | 292.0366 | 157.8165
10.6356 | 315.6243 | 97.0133 | 239.1841 | 3.2583 | 291.7882 | 157.8122
10.6392 | 315.6109 | 97.1963 | 238.9966 | 3.2571 | 291.5984 | 157.8054
10.6416 | 315.6018 | 97.0743 | 240.1156 | 3.2563 | 292.7159 | 157.8009
10.6439 | 315.593 | 97.0133 | 239.1737 | 3.2555 | 291.7725 | 157.7965
10.6463 | 315.696 | 97.0133 | 239.208 | 3.2557 | 291.824 | 157.848
10.6497 | 315.6828 | 96.8913 | 239.3256 | 3.2545 | 291.9394 | 157.8414
10.6521 | 315.5617 | 96.9523 | 239.2242 | 3.2527 | 291.8179 | 157.7809
10.6533 | 315.6693 | 96.9523 | 239.2601 | 3.2533 | 291.8717 | 157.8347
10.6568 | 315.6559 | 96.8913 | 239.3166 | 3.2521 | 291.9259 | 157.8279
10.6592 | 315.6468 | 96.7083 | 239.4966 | 3.2513 | 292.1044 | 157.8234
10.6615 | 315.526 | 96.8913 | 239.2734 | 3.2495 | 291.861 | 157.763
10.6639 | 315.5169 | 97.1963 | 238.9653 | 3.2487 | 291.5515 | 157.7585
10.6662 | 315.5082 | 96.9523 | 239.2064 | 3.2479 | 291.7911 | 157.7541
10.6686 | 315.4991 | 96.8303 | 239.3254 | 3.2471 | 291.9086 | 157.7496
10.672 | 315.4859 | 97.0133 | 239.138 | 3.2459 | 291.719 | 157.743
10.6744 | 315.4769 | 96.8913 | 239.257 | 3.2451 | 291.8364 | 157.7384
10.6767 | 315.4681 | 96.5253 | 239.62 | 3.2443 | 292.1981 | 157.734
10.6791 | 315.459 | 96.7693 | 239.373 | 3.2435 | 291.9495 | 157.7295
10.6827 | 315.5575 | 96.4643 | 239.7109 | 3.2433 | 292.3038 | 157.7788
10.685 | 315.3472 | 96.4033 | 239.7017 | 3.2407 | 292.2596 | 157.6736
10.6874 | 315.3381 | 96.3423 | 239.7597 | 3.2398 | 292.3161 | 157.6691
10.6897 | 315.4189 | 96.2203 | 239.9087 | 3.2399 | 292.4785 | 157.7095
10.6921 | 315.5218 | 96.2203 | 239.943 | 3.2401 | 292.5299 | 157.7609
10.6956 | 315.5084 | 96.2203 | 239.9385 | 3.2389 | 292.5232 | 157.7542
10.6979 | 315.3876 | 96.1593 | 239.9592 | 3.2371 | 292.5238 | 157.6938
10.7003 | 315.4905 | 96.4033 | 239.7495 | 3.2374 | 292.3313 | 157.7453
10.7026 | 315.4817 | 96.0983 | 240.0516 | 3.2366 | 292.6319 | 157.7409
10.7061 | 315.3563 | 96.1593 | 239.9488 | 3.2343 | 292.5082 | 157.6782
10.7073 | 315.3519 | 96.2813 | 239.8253 | 3.2339 | 292.384 | 157.676
10.7108 | 315.3385 | 96.2813 | 239.8208 | 3.2327 | 292.3773 | 157.6692
10.7132 | 315.2399 | 96.1593 | 239.91 | 3.2311 | 292.4499 | 157.6199
10.7155 | 315.2311 | 96.4643 | 239.602 | 3.2303 | 292.1406 | 157.6155
10.7179 | 315.222 | 96.2813 | 239.782 | 3.2295 | 292.319 | 157.611
10.7202 | 315.1237 | 96.0983 | 239.9322 | 3.2279 | 292.4529 | 157.5618
10.7226 | 315.1146 | 96.3423 | 239.6852 | 3.2271 | 292.2043 | 157.5573
10.7249 | 315.1954 | 96.3423 | 239.7121 | 3.2272 | 292.2447 | 157.5977
10.7273 | 315.0968 | 96.3423 | 239.6793 | 3.2255 | 292.1954 | 157.5484
10.7308 | 315.0836 | 96.2813 | 239.7359 | 3.2244 | 292.2498 | 157.5418
10.7332 | 315.1641 | 96.3423 | 239.7017 | 3.2244 | 292.2291 | 157.5821
10.7355 | 315.0658 | 96.0983 | 239.9129 | 3.2228 | 292.4239 | 157.5329
10.7379 | 315.1463 | 96.2203 | 239.8178 | 3.2228 | 292.3421 | 157.5731
10.7402 | 315.0477 | 96.4033 | 239.6019 | 3.2212 | 292.1099 | 157.5238
10.7437 | 315.124 | 96.3423 | 239.6884 | 3.2209 | 292.209 | 157.562
10.7461 | 315.0255 | 96.5863 | 239.4115 | 3.2192 | 291.9157 | 157.5127
10.7496 | 315.012 | 96.4643 | 239.529 | 3.218 | 292.031 | 157.506
10.752 | 315.0032 | 96.4033 | 239.5871 | 3.2173 | 292.0876 | 157.5016
10.7543 | 314.9942 | 96.5253 | 239.4621 | 3.2165 | 291.9611 | 157.4971
10.7578 | 315.0705 | 96.4033 | 239.6095 | 3.2161 | 292.1213 | 157.5352
10.7602 | 314.9719 | 96.5863 | 239.3937 | 3.2145 | 291.889 | 157.486
10.7625 | 314.9632 | 96.4643 | 239.5127 | 3.2137 | 292.0066 | 157.4816
10.7649 | 315.0436 | 96.4643 | 239.5395 | 3.2138 | 292.0468 | 157.5218
10.7684 | 315.0301 | 96.5253 | 239.4741 | 3.2126 | 291.9791 | 157.5151
10.7707 | 314.9319 | 96.6473 | 239.3193 | 3.211 | 291.808 | 157.4659
10.7731 | 315.0123 | 96.5253 | 239.4681 | 3.211 | 291.9702 | 157.5062
10.7743 | 315.0079 | 96.7083 | 239.2837 | 3.2106 | 291.785 | 157.504
10.7778 | 314.905 | 96.6473 | 239.3103 | 3.2086 | 291.7945 | 157.4525
10.7801 | 314.8962 | 96.7083 | 239.2464 | 3.2079 | 291.7291 | 157.4481
10.7825 | 314.8871 | 96.2813 | 239.6704 | 3.2071 | 292.1516 | 157.4436
10.7848 | 314.8784 | 96.4033 | 239.5455 | 3.2063 | 292.0252 | 157.4392
10.7872 | 314.8693 | 96.4033 | 239.5424 | 3.2055 | 292.0207 | 157.4347
10.7896 | 314.8602 | 96.5253 | 239.4174 | 3.2047 | 291.8941 | 157.4301
10.7919 | 314.8515 | 96.2813 | 239.6585 | 3.2039 | 292.1337 | 157.4257
10.7954 | 314.9275 | 96.0983 | 239.8668 | 3.2036 | 292.3548 | 157.4637
10.7966 | 314.8336 | 96.5253 | 239.4086 | 3.2024 | 291.8808 | 157.4168
10.8001 | 314.8202 | 96.2813 | 239.6481 | 3.2012 | 292.1181 | 157.4101
10.8025 | 314.9009 | 96.4643 | 239.492 | 3.2013 | 291.9754 | 157.4504
10.8048 | 314.8023 | 96.6473 | 239.2761 | 3.1997 | 291.7432 | 157.4012
10.8071 | 314.7936 | 96.6473 | 239.2732 | 3.1989 | 291.7388 | 157.3968
10.8095 | 314.7845 | 96.9523 | 238.9652 | 3.1981 | 291.4293 | 157.3923
10.8118 | 314.7757 | 96.6473 | 239.2673 | 3.1973 | 291.7299 | 157.3879
10.8154 | 314.7623 | 96.8303 | 239.0798 | 3.1962 | 291.5402 | 157.3811
10.8178 | 314.8427 | 96.9523 | 238.9846 | 3.1962 | 291.4583 | 157.4213
10.8201 | 314.7444 | 96.9523 | 239.9518 | 3.1946 | 292.4092 | 157.3722
10.8225 | 314.8248 | 96.7083 | 239.2226 | 3.1947 | 291.6934 | 157.4124
10.8248 | 314.816 | 96.7083 | 239.2197 | 3.1939 | 291.689 | 157.408
10.8272 | 314.7175 | 96.6473 | 239.2479 | 3.1923 | 291.7008 | 157.3588
10.8295 | 314.7088 | 96.8913 | 239.0009 | 3.1915 | 291.4524 | 157.3544
10.833 | 314.6953 | 96.7083 | 239.1795 | 3.1903 | 291.6287 | 157.3477
10.8342 | 314.5791 | 96.8303 | 239.0187 | 3.1889 | 291.4486 | 157.2896
10.8366 | 314.5701 | 96.7693 | 239.0767 | 3.1882 | 291.5051 | 157.285
10.8401 | 314.5566 | 96.9523 | 239.8892 | 3.187 | 292.3153 | 157.2783
10.8424 | 314.5479 | 97.0133 | 238.8253 | 3.1862 | 291.2499 | 157.2739
10.8448 | 314.6506 | 96.8913 | 238.9815 | 3.1865 | 291.4233 | 157.3253
10.8471 | 314.6418 | 96.6473 | 239.2226 | 3.1857 | 291.6629 | 157.3209
10.8495 | 314.6327 | 96.8913 | 238.9756 | 3.1849 | 291.4144 | 157.3164
10.8518 | 314.624 | 96.7083 | 239.1557 | 3.1842 | 291.593 | 157.312
10.8542 | 314.6149 | 97.0133 | 238.8477 | 3.1834 | 291.2835 | 157.3075
10.8565 | 314.6061 | 96.7693 | 239.0887 | 3.1826 | 291.5231 | 157.3031
10.8589 | 314.5971 | 96.6473 | 239.2077 | 3.1818 | 291.6405 | 157.2985
10.8624 | 314.5836 | 97.0133 | 238.8372 | 3.1807 | 291.2678 | 157.2918
10.8647 | 314.5748 | 96.6473 | 240.2003 | 3.1799 | 292.6294 | 157.2874
10.8671 | 314.5658 | 96.7693 | 239.0753 | 3.1791 | 291.5029 | 157.2829
10.8694 | 314.557 | 96.7083 | 239.1333 | 3.1784 | 291.5595 | 157.2785
10.873 | 314.4318 | 96.8303 | 238.9696 | 3.1762 | 291.3749 | 157.2159
10.8741 | 314.4274 | 96.7693 | 240.0292 | 3.1758 | 292.4337 | 157.2137
10.8777 | 314.5257 | 96.9523 | 239.8789 | 3.1757 | 292.2999 | 157.2629
10.88 | 314.4049 | 96.9523 | 238.8387 | 3.1739 | 291.2395 | 157.2025
10.8824 | 314.3962 | 96.8303 | 239.9577 | 3.1731 | 292.3571 | 157.1981
10.8847 | 314.3871 | 96.8913 | 238.8937 | 3.1724 | 291.2916 | 157.1936
10.8871 | 314.2889 | 96.7083 | 239.044 | 3.1708 | 291.4255 | 157.1445
10.8894 | 314.2799 | 96.8913 | 238.858 | 3.17 | 291.238 | 157.1399
10.8918 | 314.2711 | 96.8303 | 238.9161 | 3.1693 | 291.2946 | 157.1356
10.8941 | 314.1727 | 96.8913 | 238.8222 | 3.1677 | 291.1844 | 157.0864
10.8964 | 314.1639 | 96.8303 | 238.8803 | 3.1669 | 291.241 | 157.082
10.8988 | 314.1549 | 96.7083 | 238.9993 | 3.1661 | 291.3585 | 157.0774
10.9011 | 314.1461 | 96.8303 | 238.8744 | 3.1654 | 291.2321 | 157.0731
10.9035 | 314.2264 | 96.8913 | 238.8402 | 3.1654 | 291.2112 | 157.1132
10.9071 | 314.213 | 96.8303 | 238.8967 | 3.1643 | 291.2655 | 157.1065
10.9094 | 314.2042 | 96.9523 | 238.7717 | 3.1635 | 291.1391 | 157.1021
10.9118 | 314.1952 | 97.0133 | 238.7077 | 3.1627 | 291.0736 | 157.0976
10.9129 | 314.1908 | 97.0133 | 238.7063 | 3.1624 | 291.0714 | 157.0954
10.9165 | 314.088 | 96.9523 | 238.733 | 3.1604 | 291.081 | 157.044
10.9188 | 314.1685 | 97.0743 | 238.6379 | 3.1605 | 290.9993 | 157.0843
10.9212 | 314.1595 | 96.8913 | 239.8178 | 3.1597 | 292.1778 | 157.0797
10.9235 | 314.1507 | 97.0133 | 238.6929 | 3.1589 | 291.0514 | 157.0754
10.9259 | 314.1417 | 97.0743 | 238.6289 | 3.1582 | 290.9858 | 157.0708
10.9294 | 314.1282 | 97.1353 | 239.5634 | 3.157 | 291.9181 | 157.0641
10.9305 | 314.0345 | 96.8913 | 238.7762 | 3.1558 | 291.1153 | 157.0173
10.9341 | 314.1104 | 97.0133 | 238.6795 | 3.1555 | 291.0312 | 157.0552
10.9364 | 314.0123 | 96.8913 | 238.7688 | 3.1539 | 291.1042 | 157.0062
10.9388 | 314.0033 | 96.8913 | 239.7658 | 3.1532 | 292.0996 | 157.0016
10.9411 | 314.0838 | 96.8303 | 239.8536 | 3.1532 | 292.2009 | 157.0419
10.9435 | 313.9854 | 96.5253 | 239.1258 | 3.1517 | 291.4567 | 156.9927
10.9458 | 313.865 | 96.6473 | 238.9637 | 3.1499 | 291.2745 | 156.9325
10.9482 | 313.856 | 96.8303 | 238.7777 | 3.1491 | 291.087 | 156.928
10.9517 | 313.9542 | 96.8303 | 238.8104 | 3.149 | 291.1361 | 156.9771
10.9529 | 313.8381 | 96.5863 | 239.0157 | 3.1476 | 291.3221 | 156.9191
10.9552 | 313.8294 | 96.6473 | 238.9518 | 3.1469 | 291.2567 | 156.9147
10.9576 | 313.8203 | 96.8303 | 238.7658 | 3.1461 | 291.0692 | 156.9102
10.9611 | 313.8069 | 96.5863 | 239.0053 | 3.145 | 291.3065 | 156.9035
10.9634 | 313.9098 | 96.6473 | 238.9786 | 3.1452 | 291.2969 | 156.9549
10.9658 | 313.9007 | 96.8913 | 238.7316 | 3.1445 | 291.0484 | 156.9504
10.9681 | 313.8919 | 96.9523 | 238.6677 | 3.1437 | 290.983 | 156.946
10.9705 | 313.8829 | 96.7693 | 238.8476 | 3.143 | 291.1615 | 156.9414
10.974 | 313.8697 | 96.8303 | 238.7823 | 3.1418 | 291.0939 | 156.9349
10.9764 | 313.8607 | 96.8303 | 238.7792 | 3.1411 | 291.0894 | 156.9303
10.9799 | 313.8472 | 96.7693 | 238.8358 | 3.1399 | 291.1436 | 156.9236
10.9822 | 313.9277 | 97.1963 | 238.4356 | 3.14 | 290.7569 | 156.9639
10.9846 | 313.8294 | 96.7693 | 238.8298 | 3.1384 | 291.1347 | 156.9147
10.9869 | 313.9099 | 96.7083 | 238.9177 | 3.1385 | 291.236 | 156.955
10.9893 | 313.8116 | 96.6473 | 238.9459 | 3.1369 | 291.2478 | 156.9058
10.9916 | 313.8028 | 96.5253 | 239.065 | 3.1362 | 291.3654 | 156.9014
10.994 | 313.883 | 96.6473 | 238.9697 | 3.1363 | 291.2835 | 156.9415
10.9963 | 313.8743 | 96.8913 | 238.7228 | 3.1355 | 291.0351 | 156.9371
10.9987 | 313.7759 | 96.8913 | 238.69 | 3.1339 | 290.986 | 156.888
11.0022 | 313.7625 | 96.5863 | 239.9905 | 3.1328 | 292.2843 | 156.8813
11.0045 | 313.6422 | 96.8303 | 238.7064 | 3.1311 | 290.9801 | 156.8211
11.0069 | 313.5439 | 96.6473 | 238.8566 | 3.1295 | 291.1139 | 156.7719
11.0081 | 313.5395 | 96.8913 | 239.6112 | 3.1291 | 291.8678 | 156.7697
11.0116 | 313.4368 | 97.0133 | 238.4549 | 3.1272 | 290.6944 | 156.7184
11.0139 | 313.428 | 96.7693 | 238.696 | 3.1264 | 290.934 | 156.714
11.0163 | 313.5082 | 97.1353 | 238.3568 | 3.1265 | 290.6081 | 156.7541
11.0186 | 313.4102 | 96.8303 | 238.6291 | 3.1249 | 290.8641 | 156.7051
11.021 | 313.4012 | 97.0133 | 238.4431 | 3.1242 | 290.6766 | 156.7006
11.0233 | 313.3924 | 96.7693 | 239.6842 | 3.1235 | 291.9162 | 156.6962
11.0257 | 313.4726 | 96.8913 | 238.5889 | 3.1235 | 290.8343 | 156.7363
11.028 | 313.4638 | 96.8303 | 238.647 | 3.1228 | 290.8909 | 156.7319
11.0304 | 313.4548 | 96.8303 | 238.6439 | 3.122 | 290.8864 | 156.7274
11.0328 | 313.535 | 96.7083 | 238.7927 | 3.1221 | 291.0485 | 156.7675
11.0351 | 313.5262 | 96.8303 | 238.6678 | 3.1213 | 290.9221 | 156.7631
11.0386 | 313.4236 | 96.5863 | 238.8775 | 3.1194 | 291.1148 | 156.7118
11.0409 | 313.4148 | 96.6473 | 238.8136 | 3.1187 | 291.0494 | 156.7074
11.0433 | 313.495 | 96.6473 | 238.8403 | 3.1187 | 291.0895 | 156.7475
11.0456 | 313.4862 | 96.6473 | 238.8374 | 3.118 | 291.0851 | 156.7431
11.048 | 313.4772 | 96.7693 | 239.7124 | 3.1172 | 291.9586 | 156.7386
11.0503 | 313.3792 | 96.8913 | 238.5577 | 3.1157 | 290.7876 | 156.6896
11.0539 | 313.455 | 96.7693 | 239.705 | 3.1154 | 291.9475 | 156.7275
11.0563 | 313.4459 | 96.8913 | 238.58 | 3.1146 | 290.821 | 156.723
11.0586 | 313.4371 | 96.7693 | 238.6991 | 3.1139 | 290.9386 | 156.7186
11.061 | 313.5396 | 96.9523 | 238.5502 | 3.1142 | 290.8068 | 156.7698
11.0633 | 313.4193 | 96.8303 | 238.6321 | 3.1124 | 290.8687 | 156.7097
11.0657 | 313.3211 | 96.8913 | 238.5384 | 3.1109 | 290.7586 | 156.6605
11.068 | 313.3123 | 96.7693 | 238.6575 | 3.1101 | 290.8762 | 156.6562
11.0703 | 313.2141 | 96.6473 | 238.7467 | 3.1086 | 290.9491 | 156.607
11.0727 | 313.2053 | 96.9523 | 238.4388 | 3.1078 | 290.6397 | 156.6027
11.0762 | 313.1919 | 96.8303 | 238.5563 | 3.1067 | 290.755 | 156.5959
11.0774 | 313.1875 | 96.7693 | 238.6158 | 3.1064 | 290.8138 | 156.5938
11.0809 | 313.1741 | 96.6473 | 238.7334 | 3.1053 | 290.9291 | 156.587
11.0821 | 313.2589 | 96.7693 | 238.6396 | 3.1057 | 290.8495 | 156.6294
11.0868 | 313.2408 | 96.8913 | 238.5116 | 3.1042 | 290.7184 | 156.6204
11.0891 | 313.232 | 96.8303 | 238.5697 | 3.1035 | 290.775 | 156.616
11.0903 | 313.2276 | 96.5253 | 238.8732 | 3.1031 | 291.0778 | 156.6138
11.0927 | 313.2186 | 96.7693 | 238.6262 | 3.1024 | 290.8293 | 156.6093
11.0962 | 313.116 | 96.7083 | 238.653 | 3.1004 | 290.839 | 156.558
11.0985 | 313.1964 | 96.6473 | 238.7408 | 3.1005 | 290.9402 | 156.5982
11.1009 | 313.1874 | 96.4033 | 238.9818 | 3.0998 | 291.1797 | 156.5937
11.1032 | 313.0894 | 96.5863 | 238.7662 | 3.0982 | 290.9477 | 156.5447
11.1056 | 313.0804 | 96.5863 | 238.7631 | 3.0975 | 290.9432 | 156.5402
11.1079 | 313.0716 | 96.7693 | 239.5772 | 3.0968 | 291.7558 | 156.5358
11.1103 | 313.0626 | 96.6473 | 238.6962 | 3.096 | 290.8733 | 156.5313
11.1126 | 313.143 | 96.6473 | 238.723 | 3.0961 | 290.9135 | 156.5715
11.1162 | 313.1295 | 96.7693 | 238.5965 | 3.095 | 290.7848 | 156.5648
11.1173 | 313.1251 | 96.9523 | 238.4121 | 3.0946 | 290.5996 | 156.5626
11.1208 | 313.0226 | 96.8913 | 238.4389 | 3.0927 | 290.6093 | 156.5113
11.1232 | 313.0135 | 96.7083 | 238.6189 | 3.092 | 290.7878 | 156.5068
11.1255 | 313.0048 | 96.7693 | 238.5549 | 3.0913 | 290.7224 | 156.5024
11.1279 | 312.9957 | 96.4033 | 238.9179 | 3.0905 | 291.0839 | 156.4979
11.1302 | 312.987 | 96.5253 | 238.793 | 3.0898 | 290.9575 | 156.4935
11.1314 | 312.8712 | 96.4643 | 238.8154 | 3.0884 | 290.9606 | 156.4356
11.1338 | 312.773 | 96.4033 | 238.8437 | 3.0869 | 290.9725 | 156.3865
11.1362 | 312.8531 | 96.5863 | 238.6874 | 3.087 | 290.8296 | 156.4265
11.1396 | 312.8399 | 96.6473 | 238.622 | 3.0859 | 290.762 | 156.42
11.142 | 312.9423 | 96.6473 | 238.6561 | 3.0861 | 290.8132 | 156.4712
11.1443 | 312.9335 | 96.7083 | 238.5922 | 3.0854 | 290.7478 | 156.4668
11.1467 | 312.9245 | 96.6473 | 238.6502 | 3.0847 | 290.8043 | 156.4623
11.149 | 313.0048 | 96.7083 | 238.616 | 3.0848 | 290.7834 | 156.5024
11.1514 | 312.9067 | 96.5253 | 238.7662 | 3.0832 | 290.9174 | 156.4533
11.1537 | 312.8979 | 96.7083 | 238.5803 | 3.0825 | 290.73 | 156.449
11.1561 | 312.8889 | 97.0133 | 238.2723 | 3.0818 | 290.4205 | 156.4444
11.1584 | 312.8801 | 96.9523 | 238.3304 | 3.081 | 290.4771 | 156.4401
11.162 | 312.8667 | 96.8913 | 238.3869 | 3.0799 | 290.5314 | 156.4333
11.1632 | 312.862 | 96.9523 | 238.3244 | 3.0796 | 290.468 | 156.431
11.1655 | 312.8533 | 97.1353 | 238.1384 | 3.0789 | 290.2807 | 156.4266
11.1679 | 312.7329 | 97.0133 | 238.2203 | 3.0771 | 290.3424 | 156.3664
11.1713 | 312.8311 | 96.8913 | 238.375 | 3.077 | 290.5136 | 156.4155
11.1737 | 312.822 | 96.8913 | 238.372 | 3.0763 | 290.509 | 156.411
11.176 | 312.8133 | 96.8913 | 238.3691 | 3.0756 | 290.5047 | 156.4066
11.1784 | 312.8042 | 96.7083 | 238.5491 | 3.0749 | 290.6831 | 156.4021
11.1807 | 312.6841 | 96.8303 | 238.3871 | 3.0731 | 290.5011 | 156.3421
11.1831 | 312.6751 | 96.7083 | 238.506 | 3.0724 | 290.6186 | 156.3375
11.1854 | 312.6663 | 96.7083 | 238.5031 | 3.0717 | 290.6142 | 156.3332
11.189 | 312.6529 | 96.7083 | 238.4986 | 3.0706 | 290.6075 | 156.3264
11.1914 | 312.6439 | 96.5253 | 238.6786 | 3.0699 | 290.7859 | 156.3219
11.1937 | 312.7464 | 96.4643 | 238.7738 | 3.0701 | 290.8982 | 156.3732
11.1972 | 312.6217 | 96.1593 | 239.0372 | 3.0681 | 291.1409 | 156.3108
11.1996 | 312.6126 | 96.2813 | 238.9122 | 3.0673 | 291.0143 | 156.3063
11.2019 | 312.6039 | 96.2203 | 238.9703 | 3.0666 | 291.071 | 156.3019
11.2043 | 312.5948 | 95.9763 | 239.2113 | 3.0659 | 291.3104 | 156.2974
11.2078 | 312.5817 | 96.1593 | 239.0239 | 3.0648 | 291.1209 | 156.2908
11.2101 | 312.684 | 96.2813 | 238.936 | 3.0651 | 291.05 | 156.342
11.2125 | 312.6752 | 96.2813 | 238.9331 | 3.0644 | 291.0456 | 156.3376
11.2148 | 312.5549 | 96.5253 | 238.649 | 3.0626 | 290.7414 | 156.2774
11.2172 | 312.5458 | 96.4033 | 238.768 | 3.0619 | 290.8589 | 156.2729
11.2195 | 312.5371 | 96.4033 | 238.765 | 3.0612 | 290.8545 | 156.2685
11.2231 | 312.5236 | 96.2203 | 238.9436 | 3.0601 | 291.0308 | 156.2618
11.2254 | 312.5149 | 96.3423 | 238.8186 | 3.0594 | 290.9044 | 156.2574
11.2278 | 312.6171 | 96.1593 | 239.0357 | 3.0597 | 291.1386 | 156.3086
11.2313 | 312.4924 | 96.2203 | 238.9332 | 3.0576 | 291.0152 | 156.2462
11.2325 | 312.5993 | 96.4643 | 238.7248 | 3.0582 | 290.8247 | 156.2997
11.236 | 312.5859 | 96.2813 | 238.9033 | 3.0571 | 291.001 | 156.2929
11.2383 | 312.4658 | 96.1593 | 238.9853 | 3.0555 | 291.0629 | 156.2329
11.2407 | 312.4568 | 96.3423 | 238.7993 | 3.0547 | 290.8754 | 156.2284
11.243 | 312.359 | 96.2813 | 238.8277 | 3.0532 | 290.8875 | 156.1795
11.2454 | 312.439 | 96.2203 | 238.9154 | 3.0533 | 290.9885 | 156.2195
11.2477 | 312.4302 | 96.4643 | 238.6684 | 3.0526 | 290.7401 | 156.2151
11.2513 | 312.4168 | 96.2813 | 238.847 | 3.0515 | 290.9164 | 156.2084
11.2536 | 312.3188 | 96.0373 | 239.0583 | 3.05 | 291.1114 | 156.1594
11.256 | 312.31 | 96.2203 | 238.8724 | 3.0493 | 290.924 | 156.155
11.2583 | 312.212 | 96.2813 | 238.7787 | 3.0478 | 290.814 | 156.106
11.2606 | 312.2922 | 96.2203 | 238.8664 | 3.0479 | 290.9151 | 156.1461
11.263 | 312.2832 | 96.2203 | 238.8634 | 3.0471 | 290.9106 | 156.1416
11.2666 | 312.2698 | 96.2203 | 238.8589 | 3.0461 | 290.9039 | 156.1349
11.2689 | 312.261 | 96.0983 | 238.978 | 3.0453 | 291.0215 | 156.1305
11.2713 | 312.252 | 96.2203 | 238.853 | 3.0446 | 290.895 | 156.126
11.2736 | 312.2432 | 96.0373 | 239.0331 | 3.0439 | 291.0736 | 156.1216
11.276 | 312.2342 | 96.3423 | 238.7251 | 3.0432 | 290.7641 | 156.1171
11.2783 | 312.2254 | 96.2813 | 238.7832 | 3.0425 | 290.8207 | 156.1127
11.2807 | 312.2164 | 96.1593 | 238.9021 | 3.0418 | 290.9382 | 156.1082
11.283 | 312.1186 | 96.1593 | 238.8696 | 3.0403 | 290.8893 | 156.0593
11.2865 | 312.1052 | 96.0373 | 238.9871 | 3.0392 | 291.0046 | 156.0526
11.2888 | 312.0965 | 96.1593 | 238.8622 | 3.0385 | 290.8783 | 156.0482
11.2912 | 311.9762 | 96.2813 | 238.7001 | 3.0368 | 290.6961 | 155.9881
11.2935 | 312.0787 | 96.2203 | 238.7952 | 3.0371 | 290.8084 | 156.0393
11.2959 | 312.0696 | 96.3423 | 238.6702 | 3.0364 | 290.6818 | 156.0348
11.2983 | 312.0606 | 96.2203 | 238.7892 | 3.0356 | 290.7993 | 156.0303
11.3006 | 312.0519 | 96.4033 | 238.6033 | 3.035 | 290.6119 | 156.0259
11.3041 | 312.0384 | 96.2813 | 238.7208 | 3.0339 | 290.7272 | 156.0192
11.3065 | 312.0297 | 96.1593 | 238.8399 | 3.0332 | 290.8449 | 156.0148
11.31 | 312.0163 | 96.4643 | 238.5304 | 3.0321 | 290.5331 | 156.0081
11.3124 | 311.8961 | 96.3423 | 238.6124 | 3.0304 | 290.595 | 155.948
11.3158 | 311.8829 | 96.4033 | 238.547 | 3.0294 | 290.5275 | 155.9415
11.3182 | 311.8739 | 96.4643 | 238.483 | 3.0287 | 290.462 | 155.9369
11.3206 | 311.976 | 96.2813 | 238.7 | 3.0289 | 290.696 | 155.988
11.3229 | 311.8561 | 96.2813 | 238.66 | 3.0272 | 290.6361 | 155.9281
11.3253 | 311.9582 | 96.4033 | 238.5721 | 3.0275 | 290.5651 | 155.9791
11.3276 | 311.8383 | 96.1593 | 238.7761 | 3.0258 | 290.7492 | 155.9192
11.33 | 311.9405 | 96.4033 | 238.5662 | 3.0261 | 290.5562 | 155.9702
11.3323 | 311.9317 | 96.3423 | 238.6242 | 3.0254 | 290.6129 | 155.9658
11.3347 | 311.9227 | 96.2203 | 238.7432 | 3.0247 | 290.7303 | 155.9613
11.337 | 311.9139 | 96.4033 | 238.5573 | 3.024 | 290.543 | 155.9569
11.3394 | 311.9049 | 96.5253 | 238.4323 | 3.0233 | 290.4164 | 155.9524
11.3417 | 311.785 | 96.8303 | 238.0873 | 3.0216 | 290.0515 | 155.8925
11.3452 | 311.8827 | 96.7693 | 238.1809 | 3.0215 | 290.1614 | 155.9413
11.3476 | 311.8737 | 96.8913 | 238.0559 | 3.0208 | 290.0348 | 155.9368
11.3488 | 311.8693 | 96.8303 | 238.1154 | 3.0205 | 290.0937 | 155.9346
11.3523 | 311.7447 | 96.8303 | 238.0739 | 3.0184 | 290.0314 | 155.8724
11.3546 | 311.8471 | 96.7083 | 238.2301 | 3.0187 | 290.2046 | 155.9236
11.357 | 311.7269 | 96.7693 | 238.129 | 3.017 | 290.0835 | 155.8635
11.3593 | 311.7182 | 96.8913 | 238.0041 | 3.0163 | 289.9571 | 155.8591
11.3617 | 311.7092 | 96.8303 | 238.0621 | 3.0156 | 290.0136 | 155.8546
11.364 | 311.7004 | 96.6473 | 238.2421 | 3.0149 | 290.1922 | 155.8502
11.3664 | 311.6025 | 96.7693 | 238.0875 | 3.0134 | 290.0213 | 155.8012
11.3687 | 311.5937 | 96.5863 | 238.2676 | 3.0127 | 290.1999 | 155.7969
11.3711 | 311.4958 | 96.6473 | 238.174 | 3.0112 | 290.0899 | 155.7479
11.3734 | 311.4871 | 96.8303 | 238.988 | 3.0106 | 290.9025 | 155.7435
11.3758 | 311.478 | 96.9523 | 237.863 | 3.0098 | 289.776 | 155.739
11.3794 | 311.5535 | 96.8913 | 237.9492 | 3.0096 | 289.8748 | 155.7768
11.3817 | 311.5448 | 96.7693 | 238.0683 | 3.0089 | 289.9924 | 155.7724
11.3828 | 311.5404 | 96.7693 | 238.0668 | 3.0085 | 289.9902 | 155.7702
11.3852 | 311.5314 | 96.8303 | 238.0028 | 3.0078 | 289.9247 | 155.7657
11.3875 | 311.5226 | 96.8913 | 237.9389 | 3.0071 | 289.8593 | 155.7613
11.3911 | 311.5092 | 97.1963 | 237.6294 | 3.0061 | 289.5476 | 155.7546
11.3922 | 311.5048 | 97.2573 | 237.567 | 3.0057 | 289.4844 | 155.7524
11.3946 | 311.4069 | 97.0133 | 237.7783 | 3.0043 | 289.6795 | 155.7035
11.3981 | 311.4824 | 96.9523 | 238.8645 | 3.004 | 290.7782 | 155.7412
11.4004 | 311.3848 | 96.8913 | 237.8929 | 3.0025 | 289.7904 | 155.6924
11.4028 | 311.3758 | 96.9523 | 237.8289 | 3.0018 | 289.7249 | 155.6879
11.4051 | 311.367 | 97.1353 | 237.643 | 3.0011 | 289.5375 | 155.6835
11.4075 | 311.358 | 96.8913 | 237.884 | 3.0004 | 289.777 | 155.679
11.4098 | 311.3492 | 97.0743 | 237.6981 | 2.9997 | 289.5896 | 155.6746
11.4122 | 311.3402 | 97.0133 | 237.7561 | 2.999 | 289.6461 | 155.6701
11.4158 | 311.3268 | 97.1353 | 237.6296 | 2.998 | 289.5174 | 155.6634
11.4181 | 311.318 | 97.0743 | 237.6877 | 2.9973 | 289.574 | 155.659
11.4216 | 311.3046 | 97.3183 | 237.4392 | 2.9963 | 289.3233 | 155.6523
11.4239 | 311.096 | 97.1963 | 237.4917 | 2.9938 | 289.341 | 155.548
11.4263 | 310.9982 | 96.9523 | 237.7031 | 2.9923 | 289.5361 | 155.4991
11.4275 | 311.0826 | 97.1963 | 237.4872 | 2.9928 | 289.3343 | 155.5413
11.4299 | 311.0736 | 97.2573 | 237.4232 | 2.9921 | 289.2688 | 155.5368
11.4322 | 310.976 | 97.0133 | 237.6347 | 2.9906 | 289.464 | 155.488
11.4345 | 311.0558 | 96.8913 | 237.7833 | 2.9907 | 289.6259 | 155.5279
11.4381 | 311.0424 | 97.2573 | 237.4128 | 2.9896 | 289.2532 | 155.5212
11.4404 | 311.0337 | 96.8913 | 238.7759 | 2.989 | 290.6149 | 155.5168
11.4416 | 311.0293 | 97.1353 | 237.5305 | 2.9886 | 289.3687 | 155.5147
11.4451 | 311.0159 | 97.2573 | 237.404 | 2.9876 | 289.24 | 155.508
11.4475 | 311.0069 | 97.0133 | 237.645 | 2.9869 | 289.4795 | 155.5035
11.4498 | 310.9982 | 97.0133 | 238.6421 | 2.9862 | 290.4751 | 155.4991
11.4522 | 310.9891 | 96.8913 | 237.7611 | 2.9855 | 289.5926 | 155.4946
11.4545 | 310.8916 | 97.2573 | 237.3625 | 2.984 | 289.1778 | 155.4458
11.4569 | 310.8826 | 96.8913 | 237.7255 | 2.9833 | 289.5393 | 155.4413
11.4592 | 310.8738 | 97.0133 | 237.6006 | 2.9827 | 289.4129 | 155.4369
11.4616 | 310.8648 | 96.9523 | 237.6586 | 2.982 | 289.4694 | 155.4324
11.4639 | 310.8561 | 97.1963 | 237.4117 | 2.9813 | 289.221 | 155.428
11.4663 | 310.847 | 97.1353 | 237.4697 | 2.9806 | 289.2775 | 155.4235
11.4686 | 310.8383 | 97.1353 | 237.4668 | 2.9799 | 289.2732 | 155.4192
11.471 | 310.9181 | 97.1963 | 237.4324 | 2.98 | 289.2521 | 155.459
11.4745 | 310.8159 | 97.0133 | 237.5813 | 2.9782 | 289.384 | 155.4079
11.4757 | 310.8115 | 97.0133 | 237.5799 | 2.9778 | 289.3818 | 155.4058
11.4792 | 310.7981 | 97.3183 | 237.2704 | 2.9768 | 289.0701 | 155.3991
11.4815 | 310.6784 | 97.2573 | 237.2915 | 2.9752 | 289.0712 | 155.3392
11.4839 | 310.6694 | 97.0133 | 237.5325 | 2.9745 | 289.3107 | 155.3347
11.4862 | 310.6607 | 97.1353 | 237.4076 | 2.9738 | 289.1843 | 155.3303
11.4886 | 310.6517 | 97.3793 | 238.1606 | 2.9731 | 289.9358 | 155.3258
11.4909 | 310.6429 | 97.0743 | 237.4627 | 2.9724 | 289.2365 | 155.3215
11.4933 | 310.6339 | 97.1353 | 238.3986 | 2.9717 | 290.171 | 155.3169
11.4968 | 310.6205 | 97.2573 | 237.2722 | 2.9707 | 289.0423 | 155.3103
11.498 | 310.6161 | 97.1963 | 238.3317 | 2.9704 | 290.1011 | 155.3081
11.5003 | 310.6074 | 97.1963 | 237.3288 | 2.9697 | 289.0967 | 155.3037
11.5027 | 310.5984 | 97.0743 | 237.4478 | 2.969 | 289.2142 | 155.2992
11.505 | 310.5009 | 97.0743 | 237.4153 | 2.9676 | 289.1655 | 155.2504
11.5074 | 310.5806 | 97.1963 | 237.3199 | 2.9676 | 289.0833 | 155.2903
11.5098 | 310.4829 | 97.4403 | 238.0433 | 2.9662 | 289.7904 | 155.2414
11.5121 | 310.4741 | 97.3183 | 238.1624 | 2.9655 | 289.9081 | 155.2371
11.5145 | 310.4651 | 97.2573 | 237.2204 | 2.9648 | 288.9646 | 155.2326
11.5179 | 310.452 | 97.3183 | 237.155 | 2.9638 | 288.897 | 155.226
11.5191 | 310.4474 | 97.3183 | 237.1535 | 2.9634 | 288.8947 | 155.2237
11.5215 | 310.4386 | 97.1963 | 237.2726 | 2.9628 | 289.0123 | 155.2193
11.525 | 310.4252 | 97.0133 | 237.4511 | 2.9617 | 289.1886 | 155.2126
11.5273 | 310.4165 | 97.1963 | 238.2652 | 2.9611 | 290.0013 | 155.2083
11.5297 | 310.4075 | 97.3183 | 237.1402 | 2.9604 | 288.8748 | 155.2037
11.5332 | 310.3054 | 97.3793 | 237.0451 | 2.9586 | 288.7627 | 155.1527
11.5355 | 310.2966 | 97.1963 | 237.2252 | 2.9579 | 288.9413 | 155.1483
11.5379 | 310.2876 | 97.1353 | 237.2832 | 2.9572 | 288.9978 | 155.1438
11.5415 | 310.1634 | 96.9523 | 237.4248 | 2.9552 | 289.1187 | 155.0817
11.5426 | 310.159 | 96.9523 | 237.4233 | 2.9549 | 289.1165 | 155.0795
11.5449 | 310.1503 | 97.4403 | 236.9324 | 2.9542 | 288.6241 | 155.0751
11.5473 | 310.1413 | 97.3793 | 236.9904 | 2.9536 | 288.6806 | 155.0706
11.5509 | 310.1279 | 97.4403 | 236.925 | 2.9525 | 288.613 | 155.0639
11.5532 | 310.1191 | 97.3183 | 237.0441 | 2.9519 | 288.7306 | 155.0596
11.5556 | 310.1101 | 97.0743 | 237.2851 | 2.9512 | 288.9701 | 155.0551
11.5579 | 310.1014 | 97.1963 | 237.1602 | 2.9505 | 288.8437 | 155.0507
11.5603 | 310.0924 | 97.4403 | 236.9131 | 2.9498 | 288.5952 | 155.0462
11.5626 | 309.995 | 97.1963 | 237.1247 | 2.9484 | 288.7905 | 154.9975
11.565 | 310.0747 | 97.3793 | 236.9682 | 2.9485 | 288.6473 | 155.0373
11.5673 | 310.0659 | 97.3793 | 236.9653 | 2.9478 | 288.643 | 155.033
11.5708 | 309.9639 | 97.0743 | 237.2363 | 2.946 | 288.8969 | 154.9819
11.572 | 309.9595 | 97.1963 | 237.1128 | 2.9457 | 288.7728 | 154.9797
11.5743 | 309.9505 | 97.1353 | 237.1708 | 2.945 | 288.8293 | 154.9752
11.5779 | 309.9371 | 97.1963 | 237.1054 | 2.944 | 288.7616 | 154.9686
11.5802 | 309.9284 | 97.3183 | 236.9805 | 2.9433 | 288.6352 | 154.9642
11.5826 | 309.9194 | 97.3183 | 236.9775 | 2.9427 | 288.6307 | 154.9597
11.5849 | 309.9107 | 97.1353 | 237.1576 | 2.942 | 288.8093 | 154.9553
11.5873 | 309.9017 | 97.1963 | 237.0936 | 2.9413 | 288.7438 | 154.9508
11.5896 | 309.8929 | 97.3793 | 236.9077 | 2.9406 | 288.5565 | 154.9465
11.592 | 309.9726 | 97.0743 | 237.2392 | 2.9407 | 288.9013 | 154.9863
11.5943 | 309.8752 | 96.7693 | 237.5117 | 2.9393 | 289.1576 | 154.9376
11.5978 | 309.9505 | 96.8913 | 237.4148 | 2.9391 | 289.0733 | 154.9752
11.6002 | 309.8528 | 96.7693 | 237.5043 | 2.9376 | 289.1464 | 154.9264
11.6025 | 309.7554 | 96.7083 | 237.5328 | 2.9362 | 289.1587 | 154.8777
11.6049 | 309.7464 | 96.5863 | 237.6518 | 2.9355 | 289.2762 | 154.8732
11.6072 | 309.7377 | 96.7693 | 237.4659 | 2.9348 | 289.0889 | 154.8688
11.6096 | 309.7287 | 96.5863 | 237.6459 | 2.9342 | 289.2674 | 154.8643
11.6119 | 309.72 | 96.6473 | 237.582 | 2.9335 | 289.202 | 154.86
11.6155 | 309.5958 | 96.7083 | 237.4796 | 2.9315 | 289.0789 | 154.7979
11.6178 | 309.6976 | 96.6473 | 237.5745 | 2.9318 | 289.1908 | 154.8488
11.6202 | 309.6889 | 96.7083 | 237.5106 | 2.9312 | 289.1254 | 154.8444
11.6225 | 309.5691 | 96.8303 | 237.3487 | 2.9295 | 288.9435 | 154.7845
11.6248 | 309.5603 | 96.7693 | 237.4068 | 2.9289 | 289.0002 | 154.7802
11.6272 | 309.6621 | 96.7083 | 237.5017 | 2.9291 | 289.1121 | 154.8311
11.6307 | 309.5383 | 96.5863 | 237.5824 | 2.9272 | 289.1721 | 154.7691
11.6331 | 309.5293 | 96.6473 | 237.5184 | 2.9265 | 289.1066 | 154.7646
11.6354 | 309.5205 | 96.4643 | 237.6985 | 2.9259 | 289.2853 | 154.7603
11.6378 | 309.5115 | 96.4643 | 237.6955 | 2.9252 | 289.2808 | 154.7558
11.6402 | 309.5025 | 96.7693 | 237.3875 | 2.9245 | 288.9713 | 154.7513
11.6436 | 309.4008 | 96.7083 | 237.4146 | 2.9228 | 288.9814 | 154.7004
11.6472 | 309.3875 | 96.7083 | 237.4102 | 2.9218 | 288.9747 | 154.6937
11.6496 | 309.4671 | 96.8913 | 237.2537 | 2.9219 | 288.8316 | 154.7335
11.6519 | 309.4584 | 96.7693 | 237.3728 | 2.9212 | 288.9492 | 154.7292
11.6543 | 309.3608 | 96.8303 | 237.2793 | 2.9198 | 288.8394 | 154.6804
11.6566 | 309.352 | 96.7083 | 237.3984 | 2.9191 | 288.957 | 154.676
11.6589 | 309.343 | 96.7693 | 237.3344 | 2.9184 | 288.8915 | 154.6715
11.6613 | 309.2457 | 97.0743 | 236.9969 | 2.917 | 288.5379 | 154.6229
11.6648 | 309.2324 | 97.1353 | 236.9315 | 2.916 | 288.4702 | 154.6162
11.6672 | 309.2234 | 97.0133 | 237.0505 | 2.9153 | 288.5877 | 154.6117
11.6695 | 309.2146 | 96.7083 | 237.3526 | 2.9147 | 288.8883 | 154.6073
11.6719 | 309.0949 | 96.6473 | 237.3737 | 2.9131 | 288.8895 | 154.5475
11.6742 | 309.0862 | 96.8913 | 237.1267 | 2.9124 | 288.6411 | 154.5431
11.6766 | 309.1879 | 96.7693 | 237.2827 | 2.9127 | 288.814 | 154.594
11.68 | 309.1748 | 97.1353 | 236.9123 | 2.9117 | 288.4414 | 154.5874
11.6824 | 309.1659 | 96.9523 | 237.0923 | 2.9111 | 288.6199 | 154.5829
11.6847 | 309.1571 | 97.0133 | 237.0284 | 2.9104 | 288.5546 | 154.5786
11.6871 | 309.1481 | 96.7693 | 237.2694 | 2.9097 | 288.7941 | 154.5741
11.6894 | 309.1394 | 96.8303 | 237.2055 | 2.9091 | 288.7287 | 154.5697
11.693 | 309.1261 | 96.7693 | 237.262 | 2.9081 | 288.783 | 154.563
11.6942 | 309.1214 | 96.8303 | 237.1995 | 2.9077 | 288.7197 | 154.5607
11.6965 | 309.1127 | 96.7693 | 237.2576 | 2.9071 | 288.7764 | 154.5564
11.7001 | 309.0994 | 97.0743 | 236.9481 | 2.9061 | 288.4647 | 154.5497
11.7036 | 308.9753 | 96.8303 | 237.1508 | 2.9042 | 288.6467 | 154.4877
11.7059 | 308.878 | 96.8913 | 237.0574 | 2.9028 | 288.537 | 154.439
11.7071 | 308.9622 | 97.0133 | 236.9634 | 2.9032 | 288.4571 | 154.4811
11.7094 | 308.9532 | 96.8303 | 237.1434 | 2.9025 | 288.6356 | 154.4766
11.7118 | 308.856 | 96.7083 | 237.233 | 2.9011 | 288.709 | 154.428
11.7141 | 308.847 | 97.0743 | 236.864 | 2.9004 | 288.3385 | 154.4235
11.7177 | 308.9222 | 97.1963 | 236.7671 | 2.9002 | 288.2541 | 154.4611
11.7188 | 308.8293 | 96.9523 | 236.9801 | 2.8991 | 288.4517 | 154.4146
11.7224 | 308.8159 | 97.0133 | 236.9147 | 2.8981 | 288.384 | 154.408
11.7247 | 308.8072 | 97.3183 | 236.6068 | 2.8975 | 288.0746 | 154.4036
11.7271 | 308.7982 | 97.2573 | 236.6648 | 2.8968 | 288.1311 | 154.3991
11.7294 | 308.701 | 97.1963 | 236.6933 | 2.8954 | 288.1435 | 154.3505
11.7318 | 308.692 | 97.4403 | 236.4463 | 2.8948 | 287.895 | 154.346
11.7353 | 308.6786 | 97.3793 | 236.5029 | 2.8938 | 287.9493 | 154.3393
11.7376 | 308.6699 | 97.3183 | 236.561 | 2.8931 | 288.006 | 154.335
11.74 | 308.6609 | 97.5013 | 236.375 | 2.8925 | 287.8185 | 154.3305
11.7423 | 308.6522 | 97.4403 | 236.4331 | 2.8918 | 287.8751 | 154.3261
11.7447 | 308.6432 | 97.5623 | 236.3081 | 2.8912 | 287.7486 | 154.3216
11.747 | 308.6345 | 97.3183 | 236.5492 | 2.8905 | 287.9883 | 154.3173
11.7494 | 308.6255 | 97.5623 | 236.3022 | 2.8899 | 287.7398 | 154.3128
11.7517 | 308.6168 | 97.1353 | 236.7263 | 2.8892 | 288.1624 | 154.3084
11.7553 | 308.6035 | 97.3183 | 236.5388 | 2.8882 | 287.9728 | 154.3017
11.7576 | 308.5945 | 97.2573 | 236.5968 | 2.8876 | 288.0293 | 154.2973
11.76 | 308.5858 | 97.3183 | 236.5329 | 2.8869 | 287.9639 | 154.2929
11.7635 | 308.4618 | 97.3183 | 236.4916 | 2.885 | 287.9019 | 154.2309
11.7658 | 308.4531 | 97.3183 | 236.4887 | 2.8844 | 287.8976 | 154.2266
11.7682 | 308.4441 | 97.3183 | 236.4857 | 2.8837 | 287.8931 | 154.2221
11.7705 | 308.546 | 97.4403 | 236.3977 | 2.884 | 287.822 | 154.273
11.7729 | 308.537 | 97.3793 | 236.4557 | 2.8833 | 287.8785 | 154.2685
11.7753 | 308.4175 | 97.5013 | 236.2938 | 2.8817 | 287.6967 | 154.2087
11.7787 | 308.4044 | 97.5013 | 236.2895 | 2.8808 | 287.6902 | 154.2022
11.7811 | 308.3954 | 97.3183 | 236.4695 | 2.8801 | 287.8687 | 154.1977
11.7834 | 308.2982 | 97.3793 | 236.3761 | 2.8787 | 287.7591 | 154.1491
11.7858 | 308.1786 | 97.1353 | 236.5802 | 2.8771 | 287.9433 | 154.0893
11.787 | 308.1743 | 97.3183 | 236.3958 | 2.8768 | 287.7582 | 154.0871
11.7894 | 308.0768 | 97.4403 | 236.2413 | 2.8754 | 287.5874 | 154.0384
11.7917 | 308.0681 | 97.3183 | 236.3604 | 2.8748 | 287.7051 | 154.0341
11.7941 | 308.0592 | 97.5013 | 236.1744 | 2.8741 | 287.5176 | 154.0296
11.7964 | 308.1389 | 97.3183 | 236.384 | 2.8742 | 287.7405 | 154.0695
11.7999 | 308.1256 | 97.5623 | 236.1355 | 2.8733 | 287.4898 | 154.0628
11.8023 | 308.1166 | 97.3183 | 236.3766 | 2.8726 | 287.7293 | 154.0583
11.8046 | 308.0195 | 97.5013 | 236.1612 | 2.8712 | 287.4977 | 154.0097
11.807 | 308.0105 | 97.3183 | 236.3412 | 2.8706 | 287.6763 | 154.0052
11.8093 | 308.0018 | 97.4403 | 236.2163 | 2.8699 | 287.5499 | 154.0009
11.8117 | 308.0813 | 97.4403 | 236.2428 | 2.87 | 287.5896 | 154.0406
11.814 | 308.0725 | 97.5623 | 236.1179 | 2.8694 | 287.4633 | 154.0363
11.8164 | 307.9751 | 97.1963 | 236.4514 | 2.868 | 287.7806 | 153.9876
11.8187 | 307.9664 | 97.3793 | 236.2655 | 2.8673 | 287.5932 | 153.9832
11.8222 | 307.9531 | 97.3183 | 236.322 | 2.8664 | 287.6476 | 153.9765
11.8246 | 307.9441 | 97.1963 | 236.4411 | 2.8657 | 287.7651 | 153.9721
11.8269 | 307.9354 | 97.3793 | 236.2552 | 2.8651 | 287.5777 | 153.9677
11.8293 | 307.9264 | 97.3793 | 236.2522 | 2.8644 | 287.5732 | 153.9632
11.8316 | 307.9177 | 97.5623 | 236.0663 | 2.8638 | 287.3859 | 153.9589
11.834 | 307.9088 | 97.3183 | 237.3073 | 2.8631 | 288.6254 | 153.9544
11.8375 | 307.8957 | 97.3793 | 236.2419 | 2.8622 | 287.5579 | 153.9479
11.8399 | 307.7983 | 97.3183 | 236.2705 | 2.8608 | 287.5702 | 153.8992
11.8422 | 307.6791 | 97.3183 | 236.2307 | 2.8592 | 287.5106 | 153.8395
11.8446 | 307.6701 | 97.2573 | 236.2887 | 2.8586 | 287.5671 | 153.8351
11.8469 | 307.6614 | 97.4403 | 236.1028 | 2.8579 | 287.3797 | 153.8307
11.8492 | 307.6524 | 97.5623 | 235.9778 | 2.8573 | 287.2532 | 153.8262
11.8516 | 307.6435 | 97.4403 | 236.0968 | 2.8566 | 287.3708 | 153.8217
11.8539 | 307.6348 | 97.6233 | 235.9109 | 2.856 | 287.1834 | 153.8174
11.8563 | 307.6258 | 97.5623 | 235.969 | 2.8554 | 287.2399 | 153.8129
11.8586 | 307.7276 | 97.6233 | 236.9419 | 2.8557 | 288.2298 | 153.8638
11.861 | 307.7186 | 97.4403 | 236.1219 | 2.855 | 287.4083 | 153.8593
11.8633 | 307.7099 | 97.4403 | 236.119 | 2.8544 | 287.404 | 153.855
11.8657 | 307.701 | 97.5013 | 236.055 | 2.8537 | 287.3385 | 153.8505
11.8704 | 307.6833 | 97.6233 | 236.9271 | 2.8525 | 288.2077 | 153.8416
11.8727 | 307.5641 | 97.3793 | 236.1314 | 2.8509 | 287.3921 | 153.7821
11.8751 | 307.5551 | 97.5013 | 236.0064 | 2.8503 | 287.2656 | 153.7776
11.8774 | 307.6569 | 97.4403 | 236.1013 | 2.8506 | 287.3775 | 153.8285
11.8798 | 307.5375 | 97.3793 | 236.1225 | 2.849 | 287.3787 | 153.7687
11.8821 | 307.5288 | 97.6233 | 235.8756 | 2.8484 | 287.1304 | 153.7644
11.8845 | 307.5198 | 97.5013 | 236.9946 | 2.8477 | 288.2479 | 153.7599
11.8868 | 307.5111 | 97.4403 | 236.0527 | 2.8471 | 287.3046 | 153.7556
11.8892 | 307.6126 | 97.4403 | 236.0865 | 2.8474 | 287.3553 | 153.8063
11.8915 | 307.4934 | 97.6233 | 235.8638 | 2.8458 | 287.1127 | 153.7467
11.8951 | 307.3034 | 97.6843 | 235.7395 | 2.8434 | 286.9567 | 153.6517
11.8974 | 307.4711 | 97.7453 | 235.7344 | 2.8442 | 286.9796 | 153.7356
11.8997 | 307.5729 | 97.6233 | 235.8903 | 2.8445 | 287.1525 | 153.7864
11.9021 | 307.4535 | 97.6843 | 236.7895 | 2.8429 | 288.0318 | 153.7267
11.9044 | 307.4448 | 97.3793 | 236.0916 | 2.8423 | 287.3324 | 153.7224
11.9068 | 307.4358 | 97.3793 | 236.0886 | 2.8417 | 287.3279 | 153.7179
11.9091 | 307.2504 | 97.4403 | 235.9658 | 2.8396 | 287.1742 | 153.6252
11.9115 | 307.2414 | 97.3793 | 236.0238 | 2.8389 | 287.2307 | 153.6207
11.9151 | 307.2281 | 97.5623 | 235.8364 | 2.838 | 287.0411 | 153.6141
11.9174 | 307.2194 | 97.3793 | 236.0165 | 2.8373 | 287.2197 | 153.6097
11.9198 | 307.3872 | 97.7453 | 235.7064 | 2.8382 | 286.9376 | 153.6936
11.9221 | 307.3785 | 97.6843 | 235.7645 | 2.8375 | 286.9942 | 153.6892
11.9245 | 307.1928 | 97.4403 | 235.9466 | 2.8354 | 287.1454 | 153.5964
11.9268 | 307.1841 | 97.5013 | 235.8827 | 2.8348 | 287.0801 | 153.5921
11.9292 | 307.3518 | 97.2573 | 237.1826 | 2.8356 | 288.4079 | 153.6759
11.9315 | 307.1665 | 97.3183 | 236.0598 | 2.8335 | 287.2542 | 153.5832
11.9339 | 307.3341 | 97.3793 | 236.0547 | 2.8344 | 287.2771 | 153.6671
11.9362 | 307.1488 | 97.3793 | 235.9929 | 2.8323 | 287.1844 | 153.5744
11.9385 | 307.1398 | 97.4403 | 235.929 | 2.8316 | 287.1189 | 153.5699
11.9421 | 307.1265 | 97.4403 | 236.9245 | 2.8307 | 288.1123 | 153.5633
11.9444 | 307.1178 | 97.4403 | 235.9216 | 2.8301 | 287.1079 | 153.5589
11.9468 | 307.1089 | 97.5013 | 235.8576 | 2.8294 | 287.0424 | 153.5544
11.9491 | 307.1002 | 97.3183 | 236.0377 | 2.8288 | 287.2211 | 153.5501
11.9526 | 307.0869 | 97.4403 | 235.9113 | 2.8279 | 287.0924 | 153.5434
11.9549 | 306.9678 | 97.1963 | 236.1156 | 2.8263 | 287.2769 | 153.4839
11.9573 | 306.9588 | 97.2573 | 236.0516 | 2.8257 | 287.2114 | 153.4794
11.9597 | 306.9499 | 97.4403 | 235.8656 | 2.825 | 287.0239 | 153.4749
11.962 | 306.9412 | 97.3793 | 235.9237 | 2.8244 | 287.0806 | 153.4706
11.9644 | 306.9322 | 97.4403 | 235.8598 | 2.8238 | 287.0151 | 153.4661
11.9679 | 306.9192 | 97.5623 | 235.7334 | 2.8228 | 286.8866 | 153.4596
11.9703 | 306.9102 | 97.5013 | 235.7914 | 2.8222 | 286.9431 | 153.4551
11.9726 | 306.9015 | 97.6233 | 235.6665 | 2.8216 | 286.8168 | 153.4508
11.975 | 306.8043 | 97.6233 | 235.6341 | 2.8202 | 286.7682 | 153.4021
11.9773 | 306.8839 | 97.3793 | 235.9046 | 2.8203 | 287.0519 | 153.4419
11.9808 | 306.9809 | 97.6233 | 235.693 | 2.8203 | 286.8565 | 153.4905
11.9832 | 306.7733 | 97.4403 | 235.8068 | 2.818 | 286.9357 | 153.3867
11.9867 | 306.8483 | 97.6233 | 235.6488 | 2.8178 | 286.7902 | 153.4241
11.9879 | 306.8439 | 97.6843 | 235.5863 | 2.8175 | 286.727 | 153.422
11.9914 | 306.8306 | 97.5013 | 235.7649 | 2.8166 | 286.9033 | 153.4153
11.9937 | 306.7337 | 97.5013 | 235.7326 | 2.8152 | 286.8549 | 153.3668
11.9961 | 306.813 | 97.5013 | 235.759 | 2.8153 | 286.8945 | 153.4065
11.9984 | 306.8043 | 97.4403 | 236.8171 | 2.8147 | 287.9512 | 153.4021
12.0008 | 306.7071 | 97.3793 | 235.8457 | 2.8133 | 286.9636 | 153.3535
12.0031 | 306.6984 | 97.3793 | 235.8428 | 2.8127 | 286.9592 | 153.3492
12.0055 | 306.6894 | 97.5013 | 235.7178 | 2.8121 | 286.8327 | 153.3447
12.0078 | 306.6807 | 97.5623 | 235.6539 | 2.8115 | 286.7674 | 153.3404
12.0114 | 306.7557 | 97.3183 | 235.9229 | 2.8113 | 287.0489 | 153.3778
12.0125 | 306.6631 | 97.3793 | 235.831 | 2.8102 | 286.9416 | 153.3315
12.0149 | 306.6541 | 97.6843 | 235.5231 | 2.8096 | 286.6321 | 153.3271
12.0185 | 306.6408 | 97.6843 | 235.5186 | 2.8087 | 286.6254 | 153.3204
12.0208 | 306.6321 | 97.5013 | 235.6987 | 2.808 | 286.8041 | 153.3161
12.0231 | 306.5349 | 97.6233 | 235.5443 | 2.8067 | 286.6335 | 153.2675
12.0255 | 306.6145 | 97.3793 | 235.8148 | 2.8068 | 286.9173 | 153.3072
12.0278 | 306.5173 | 97.5013 | 235.6604 | 2.8054 | 286.7467 | 153.2586
12.0302 | 306.5086 | 97.2573 | 235.9016 | 2.8048 | 286.9863 | 153.2543
12.0337 | 306.4953 | 97.4403 | 235.7141 | 2.8039 | 286.7967 | 153.2477
12.0361 | 306.4864 | 97.1963 | 235.9551 | 2.8033 | 287.0362 | 153.2432
12.0384 | 306.4777 | 97.5623 | 235.5862 | 2.8026 | 286.6658 | 153.2388
12.0408 | 306.4687 | 97.4403 | 235.7053 | 2.802 | 286.7834 | 153.2344
12.0431 | 306.46 | 96.8913 | 236.2514 | 2.8014 | 287.328 | 153.23
12.0455 | 306.4511 | 97.0743 | 236.0654 | 2.8008 | 287.1405 | 153.2255
12.0489 | 306.438 | 97.1963 | 235.939 | 2.7999 | 287.012 | 153.219
12.0513 | 306.5173 | 97.0133 | 236.1484 | 2.8 | 287.2347 | 153.2586
12.0536 | 306.4204 | 97.0743 | 236.0551 | 2.7986 | 287.1252 | 153.2102
12.0572 | 306.4071 | 97.0743 | 236.0507 | 2.7977 | 287.1186 | 153.2035
12.0596 | 306.3981 | 97.5623 | 235.5597 | 2.7971 | 286.6261 | 153.1991
12.0619 | 306.3895 | 97.4403 | 235.6788 | 2.7965 | 286.7437 | 153.1947
12.0643 | 306.3805 | 97.0743 | 236.0418 | 2.7958 | 287.1053 | 153.1902
12.0666 | 306.3718 | 97.1353 | 235.978 | 2.7952 | 287.0399 | 153.1859
12.069 | 306.3629 | 97.3793 | 235.731 | 2.7946 | 286.7914 | 153.1814
12.0725 | 306.4377 | 97.1963 | 235.9389 | 2.7944 | 287.0119 | 153.2189
12.0748 | 306.3409 | 97.2573 | 235.8456 | 2.7931 | 286.9024 | 153.1704
12.0772 | 306.3319 | 97.2573 | 235.8427 | 2.7924 | 286.898 | 153.166
12.0795 | 306.4114 | 97.1353 | 235.9911 | 2.7926 | 287.0597 | 153.2057
12.0819 | 306.3143 | 97.1353 | 235.9588 | 2.7912 | 287.0111 | 153.1571
12.0842 | 306.3056 | 97.0743 | 236.0169 | 2.7906 | 287.0678 | 153.1528
12.0866 | 306.1864 | 96.8913 | 236.1601 | 2.7891 | 287.1912 | 153.0932
12.0889 | 306.1777 | 97.0743 | 235.9743 | 2.7885 | 287.0039 | 153.0889
12.0936 | 306.1601 | 96.8913 | 236.1514 | 2.7872 | 287.1781 | 153.08
12.096 | 306.1511 | 96.9523 | 236.0874 | 2.7866 | 287.1126 | 153.0756
12.0983 | 306.1424 | 97.3183 | 235.7185 | 2.786 | 286.7422 | 153.0712
12.1007 | 306.1335 | 97.0743 | 235.9595 | 2.7854 | 286.9818 | 153.0667
12.103 | 306.235 | 97.1963 | 235.8713 | 2.7857 | 286.9105 | 153.1175
12.1065 | 306.2217 | 97.3793 | 235.6839 | 2.7848 | 286.7209 | 153.1109
12.1089 | 306.2127 | 97.1963 | 235.8639 | 2.7841 | 286.8994 | 153.1064
12.1112 | 306.2041 | 97.2573 | 235.8 | 2.7835 | 286.834 | 153.102
12.1136 | 306.1951 | 97.0133 | 236.041 | 2.7829 | 287.0736 | 153.0976
12.1159 | 306.0762 | 97.1353 | 235.8794 | 2.7814 | 286.8921 | 153.0381
12.1183 | 306.1775 | 97.3183 | 235.7302 | 2.7817 | 286.7597 | 153.0887
12.1218 | 306.054 | 97.2573 | 235.75 | 2.7799 | 286.759 | 153.027
12.1242 | 306.0453 | 97.3183 | 235.6861 | 2.7793 | 286.6937 | 153.0227
12.1265 | 306.0363 | 97.4403 | 235.5611 | 2.7786 | 286.5672 | 153.0182
12.1288 | 306.1378 | 97.1353 | 235.9 | 2.7789 | 286.9229 | 153.0689
12.1312 | 306.1289 | 97.1353 | 235.897 | 2.7783 | 286.9184 | 153.0644
12.1347 | 306.204 | 96.9523 | 236.105 | 2.7781 | 287.139 | 153.102
12.1371 | 306.195 | 97.3183 | 235.736 | 2.7775 | 286.7685 | 153.0975
12.1394 | 306.0982 | 97.0133 | 236.0087 | 2.7762 | 287.0251 | 153.0491
12.1418 | 306.0892 | 96.9523 | 236.0668 | 2.7756 | 287.0816 | 153.0446
12.1442 | 306.0803 | 97.1353 | 235.8808 | 2.775 | 286.8942 | 153.0401
12.1465 | 305.9615 | 97.2573 | 235.7192 | 2.7735 | 286.7127 | 152.9807
12.1489 | 305.9525 | 97.2573 | 235.7162 | 2.7728 | 286.7083 | 152.9763
12.1512 | 305.9438 | 97.3793 | 235.5913 | 2.7722 | 286.5819 | 152.9719
12.1536 | 305.8468 | 97.3183 | 235.6199 | 2.7709 | 286.5944 | 152.9234
12.1559 | 305.9262 | 97.6233 | 235.3414 | 2.771 | 286.3291 | 152.9631
12.1583 | 305.9172 | 97.5013 | 235.4604 | 2.7704 | 286.4466 | 152.9586
12.1606 | 305.9085 | 97.6233 | 235.3355 | 2.7698 | 286.3203 | 152.9543
12.1629 | 306.0978 | 97.7453 | 235.2766 | 2.7708 | 286.2929 | 153.0489
12.1664 | 305.9967 | 97.6233 | 235.3649 | 2.7692 | 286.3644 | 152.9983
12.1688 | 305.9877 | 97.9283 | 235.0569 | 2.7686 | 286.0549 | 152.9939
12.1712 | 305.9788 | 97.6843 | 235.2979 | 2.768 | 286.2944 | 152.9894
12.1735 | 305.9701 | 97.9283 | 235.051 | 2.7674 | 286.0461 | 152.985
12.1759 | 305.9611 | 97.7453 | 236.2311 | 2.7668 | 287.2246 | 152.9806
12.1782 | 305.9524 | 97.9283 | 235.0452 | 2.7662 | 286.0372 | 152.9762
12.1806 | 305.9435 | 97.7453 | 235.2252 | 2.7655 | 286.2158 | 152.9717
12.184 | 305.8204 | 97.5623 | 235.3671 | 2.7637 | 286.3372 | 152.9102
12.1864 | 305.9215 | 97.8063 | 235.1568 | 2.764 | 286.1438 | 152.9607
12.1887 | 305.9128 | 97.7453 | 235.2149 | 2.7634 | 286.2004 | 152.9564
12.1911 | 305.9038 | 97.7453 | 235.212 | 2.7628 | 286.1959 | 152.9519
12.1934 | 305.7851 | 97.9283 | 234.9894 | 2.7613 | 285.9536 | 152.8925
12.1958 | 305.8862 | 97.8063 | 236.1451 | 2.7616 | 287.1261 | 152.9431
12.1982 | 305.7672 | 97.8063 | 235.1054 | 2.7601 | 286.0666 | 152.8836
12.2005 | 305.8686 | 97.8673 | 235.0782 | 2.7604 | 286.0563 | 152.9343
12.2052 | 305.7409 | 97.8673 | 235.0356 | 2.7583 | 285.9924 | 152.8704
12.2076 | 305.7319 | 97.6843 | 235.2156 | 2.7577 | 286.171 | 152.8659
12.2099 | 305.8333 | 97.8673 | 235.0664 | 2.758 | 286.0387 | 152.9166
12.2123 | 305.8243 | 97.7453 | 235.1855 | 2.7574 | 286.1562 | 152.9122
12.2146 | 305.8156 | 97.8673 | 236.0606 | 2.7568 | 287.0298 | 152.9078
12.2181 | 305.8023 | 97.4403 | 235.4831 | 2.7559 | 286.4502 | 152.9012
12.2205 | 305.7934 | 97.7453 | 235.1751 | 2.7553 | 286.1407 | 152.8967
12.2228 | 305.7847 | 97.5623 | 235.3552 | 2.7547 | 286.3194 | 152.8923
12.2252 | 305.8638 | 97.9283 | 235.0156 | 2.7548 | 285.9929 | 152.9319
12.2287 | 305.7627 | 97.8673 | 235.0429 | 2.7532 | 286.0034 | 152.8813
12.2299 | 305.7581 | 97.9893 | 234.9194 | 2.7529 | 285.8791 | 152.879
12.2322 | 305.7494 | 97.9893 | 235.9165 | 2.7523 | 286.8747 | 152.8747
12.2358 | 305.7361 | 97.6843 | 235.217 | 2.7514 | 286.1731 | 152.868
12.2381 | 305.7274 | 97.7453 | 235.1532 | 2.7508 | 286.1077 | 152.8637
12.2405 | 305.8065 | 98.0503 | 234.8745 | 2.7509 | 285.8423 | 152.9032
12.2428 | 305.7098 | 97.8063 | 236.0863 | 2.7496 | 287.0379 | 152.8549
12.2452 | 305.7008 | 97.9283 | 234.9613 | 2.749 | 285.9114 | 152.8504
12.2475 | 305.6921 | 98.0503 | 234.8364 | 2.7484 | 285.7851 | 152.8461
12.2499 | 305.6832 | 98.1113 | 234.7724 | 2.7478 | 285.7196 | 152.8416
12.2522 | 305.6742 | 98.2333 | 234.6474 | 2.7472 | 285.5931 | 152.8371
12.2557 | 305.7492 | 98.2333 | 234.6724 | 2.747 | 285.6306 | 152.8746
12.2581 | 305.6522 | 97.8673 | 235.0061 | 2.7457 | 285.9481 | 152.8261
12.2604 | 305.5335 | 97.8063 | 235.0275 | 2.7442 | 285.9498 | 152.7668
12.2628 | 305.5246 | 97.9893 | 234.8415 | 2.7436 | 285.7623 | 152.7623
12.2651 | 305.5159 | 98.0503 | 235.7776 | 2.743 | 286.697 | 152.758
12.2675 | 305.5069 | 97.9893 | 234.8357 | 2.7424 | 285.7535 | 152.7535
12.271 | 305.6036 | 98.1113 | 234.7459 | 2.7424 | 285.6798 | 152.8018
12.2733 | 305.485 | 97.9893 | 234.8283 | 2.7409 | 285.7425 | 152.7425
12.2757 | 305.476 | 97.7453 | 235.0694 | 2.7403 | 285.982 | 152.738
12.278 | 305.4673 | 97.9283 | 234.8835 | 2.7397 | 285.7947 | 152.7337
12.2804 | 305.4584 | 98.1723 | 234.6365 | 2.7391 | 285.5462 | 152.7292
12.2827 | 305.5597 | 97.9283 | 234.9142 | 2.7394 | 285.8408 | 152.7798
12.2851 | 305.4407 | 98.2333 | 234.5696 | 2.7379 | 285.4764 | 152.7204
12.2874 | 305.4321 | 98.0503 | 234.7497 | 2.7373 | 285.655 | 152.716
12.291 | 305.4188 | 98.2333 | 234.5623 | 2.7364 | 285.4654 | 152.7094
12.2934 | 305.5198 | 98.1723 | 234.6569 | 2.7367 | 285.5769 | 152.7599
12.2945 | 305.4055 | 97.8673 | 234.9238 | 2.7355 | 285.8247 | 152.7027
12.2968 | 305.5067 | 97.9283 | 235.8966 | 2.7358 | 286.8144 | 152.7534
12.2992 | 305.4978 | 97.8673 | 234.9546 | 2.7352 | 285.8709 | 152.7489
12.3027 | 305.4845 | 98.0503 | 234.7672 | 2.7344 | 285.6813 | 152.7422
12.3051 | 305.3658 | 98.1723 | 234.6056 | 2.7329 | 285.4999 | 152.6829
12.3074 | 305.4668 | 97.9893 | 234.8223 | 2.7332 | 285.7334 | 152.7334
12.3098 | 305.3482 | 98.1723 | 234.5998 | 2.7317 | 285.4911 | 152.6741
12.3121 | 305.3393 | 97.9283 | 234.8408 | 2.7311 | 285.7306 | 152.6696
12.3157 | 305.326 | 98.1723 | 234.5923 | 2.7302 | 285.48 | 152.663
12.318 | 305.3173 | 97.9893 | 234.7724 | 2.7296 | 285.6587 | 152.6586
12.3204 | 305.3083 | 98.1113 | 234.6475 | 2.729 | 285.5322 | 152.6542
12.3227 | 305.4096 | 98.1723 | 234.6202 | 2.7293 | 285.5218 | 152.7048
12.3262 | 305.3963 | 98.0503 | 234.7378 | 2.7284 | 285.6371 | 152.6981
12.3274 | 305.282 | 98.0503 | 234.6997 | 2.7272 | 285.58 | 152.641
12.3309 | 305.2687 | 98.2943 | 235.4512 | 2.7264 | 286.3294 | 152.6344
12.3333 | 305.1718 | 98.1113 | 234.602 | 2.725 | 285.4639 | 152.5859
12.3356 | 305.1631 | 98.1113 | 234.5991 | 2.7245 | 285.4596 | 152.5816
12.338 | 305.1542 | 97.7453 | 234.9621 | 2.7239 | 285.8211 | 152.5771
12.3403 | 305.1455 | 97.9893 | 234.7152 | 2.7233 | 285.5728 | 152.5728
12.3427 | 305.2245 | 98.2943 | 234.4365 | 2.7234 | 285.3073 | 152.6122
12.345 | 305.2158 | 98.1113 | 235.6166 | 2.7228 | 286.4859 | 152.6079
12.3474 | 305.1189 | 97.9893 | 234.7063 | 2.7215 | 285.5595 | 152.5595
12.3497 | 305.1982 | 97.9893 | 234.7327 | 2.7216 | 285.5991 | 152.5991
12.3521 | 305.1892 | 98.1723 | 234.5467 | 2.721 | 285.4116 | 152.5946
12.3544 | 305.1805 | 97.8673 | 234.8489 | 2.7205 | 285.7123 | 152.5903
12.3579 | 305.1672 | 97.8673 | 235.8444 | 2.7196 | 286.7056 | 152.5836
12.3603 | 305.1583 | 97.9283 | 234.7804 | 2.719 | 285.6401 | 152.5791
12.3626 | 305.2595 | 97.9283 | 234.8142 | 2.7193 | 285.6907 | 152.6297
12.365 | 305.1406 | 98.1113 | 234.5916 | 2.7178 | 285.4483 | 152.5703
12.3673 | 305.1319 | 97.9893 | 234.7107 | 2.7172 | 285.566 | 152.566
12.3697 | 305.123 | 98.2333 | 234.4637 | 2.7166 | 285.3175 | 152.5615
12.372 | 305.1143 | 98.2333 | 235.4608 | 2.716 | 286.3132 | 152.5572
12.3744 | 305.2152 | 98.0503 | 235.6774 | 2.7163 | 286.5466 | 152.6076
12.3767 | 305.2065 | 97.9893 | 235.7355 | 2.7158 | 286.6033 | 152.6033
12.3791 | 305.0877 | 97.9893 | 234.6959 | 2.7143 | 285.5439 | 152.5439
12.3814 | 305.079 | 97.9893 | 235.693 | 2.7137 | 286.5395 | 152.5395
12.3838 | 305.0701 | 97.8063 | 234.873 | 2.7131 | 285.7181 | 152.535
12.3861 | 304.9735 | 97.9893 | 234.6579 | 2.7118 | 285.4868 | 152.4868
12.3885 | 305.0524 | 97.9893 | 234.6842 | 2.7119 | 285.5262 | 152.5262
12.3908 | 305.0438 | 98.0503 | 234.6203 | 2.7114 | 285.4609 | 152.5219
12.3932 | 305.0348 | 97.6233 | 235.0443 | 2.7108 | 285.8834 | 152.5174
12.3955 | 305.0261 | 97.8063 | 234.8584 | 2.7102 | 285.6961 | 152.5131
12.3991 | 305.1226 | 97.8673 | 234.8296 | 2.7102 | 285.6833 | 152.5613
12.4014 | 305.2015 | 97.7453 | 234.9779 | 2.7103 | 285.8448 | 152.6008
12.4037 | 305.2807 | 98.0503 | 234.6993 | 2.7104 | 285.5794 | 152.6404
12.4061 | 305.1839 | 98.1113 | 234.606 | 2.7091 | 285.47 | 152.5919
12.4097 | 305.1706 | 98.1113 | 234.6015 | 2.7083 | 285.4633 | 152.5853
12.412 | 305.2498 | 98.1113 | 234.6279 | 2.7084 | 285.5029 | 152.6249
12.4144 | 305.1529 | 97.8673 | 234.8397 | 2.7071 | 285.6985 | 152.5765
12.4167 | 305.1443 | 97.8673 | 234.8368 | 2.7065 | 285.6941 | 152.5721
12.4191 | 305.1353 | 97.9893 | 234.7118 | 2.7059 | 285.5677 | 152.5676
12.4214 | 305.1266 | 98.1113 | 234.5869 | 2.7054 | 285.4413 | 152.5633
12.4238 | 305.1176 | 97.8673 | 234.8279 | 2.7048 | 285.6808 | 152.5588
12.4272 | 305.1046 | 97.9283 | 234.7626 | 2.7039 | 285.6133 | 152.5523
12.4296 | 305.0957 | 98.0503 | 234.6376 | 2.7033 | 285.4868 | 152.5478
12.4332 | 305.1702 | 98.2333 | 234.4794 | 2.7031 | 285.3411 | 152.5851
12.4355 | 305.1615 | 97.9893 | 234.7205 | 2.7026 | 285.5808 | 152.5807
12.4378 | 305.0647 | 97.6843 | 234.9932 | 2.7013 | 285.8374 | 152.5324
12.4402 | 305.1438 | 97.9893 | 234.7146 | 2.7014 | 285.5719 | 152.5719
12.4425 | 305.0471 | 98.1723 | 234.4994 | 2.7001 | 285.3405 | 152.5235
12.4461 | 305.0338 | 98.1723 | 234.4949 | 2.6992 | 285.3339 | 152.5169
12.4472 | 305.0294 | 98.0503 | 234.6155 | 2.699 | 285.4537 | 152.5147
12.4508 | 305.0161 | 97.6843 | 234.977 | 2.6981 | 285.8131 | 152.5081
12.4519 | 304.924 | 97.9283 | 234.7023 | 2.6971 | 285.523 | 152.462
12.4555 | 304.9985 | 97.9283 | 234.7272 | 2.6969 | 285.5602 | 152.4992
12.4578 | 304.9898 | 97.8673 | 234.7853 | 2.6963 | 285.6169 | 152.4949
12.4602 | 304.9808 | 97.7453 | 234.9043 | 2.6958 | 285.7344 | 152.4904
12.4625 | 305.0599 | 97.9893 | 234.6867 | 2.6959 | 285.53 | 152.53
12.4649 | 305.051 | 97.9283 | 234.7447 | 2.6953 | 285.5865 | 152.5255
12.4672 | 305.0423 | 97.9283 | 234.7418 | 2.6947 | 285.5821 | 152.5211
12.4696 | 305.0333 | 97.8673 | 234.7998 | 2.6942 | 285.6387 | 152.5166
12.4731 | 305.02 | 97.8063 | 234.8563 | 2.6933 | 285.693 | 152.51
12.4754 | 304.9235 | 97.7453 | 234.8852 | 2.692 | 285.7058 | 152.4618
12.4778 | 304.9146 | 97.8063 | 234.8212 | 2.6914 | 285.6403 | 152.4573
12.4801 | 304.9936 | 97.8673 | 234.7866 | 2.6916 | 285.6188 | 152.4968
12.4825 | 304.9847 | 97.8673 | 234.7836 | 2.691 | 285.6144 | 152.4923
12.486 | 304.9714 | 97.8063 | 234.8401 | 2.6901 | 285.6687 | 152.4857
12.4884 | 304.9627 | 97.6843 | 234.9592 | 2.6895 | 285.7864 | 152.4813
12.4907 | 304.9537 | 97.8673 | 234.7733 | 2.6889 | 285.5989 | 152.4769
12.493 | 305.0547 | 97.8673 | 234.8069 | 2.6893 | 285.6494 | 152.5274
12.4966 | 305.2169 | 97.8673 | 234.861 | 2.6898 | 285.7305 | 152.6085
12.4989 | 305.0327 | 97.6233 | 235.0436 | 2.6878 | 285.8824 | 152.5164
12.5013 | 305.0238 | 97.5013 | 235.1626 | 2.6872 | 285.9999 | 152.5119
12.5036 | 305.0151 | 97.6233 | 235.0377 | 2.6867 | 285.8736 | 152.5075
12.506 | 304.8964 | 97.8063 | 234.8152 | 2.6852 | 285.6312 | 152.4482
12.5083 | 304.8877 | 97.6233 | 234.9953 | 2.6846 | 285.8099 | 152.4439
12.5107 | 304.8788 | 97.7453 | 234.8703 | 2.6841 | 285.6834 | 152.4394
12.5142 | 304.8655 | 97.6843 | 234.9268 | 2.6832 | 285.7377 | 152.4327
12.5165 | 304.9664 | 97.9283 | 234.7165 | 2.6835 | 285.5442 | 152.4832
12.5189 | 304.8478 | 97.8063 | 234.7989 | 2.6821 | 285.6069 | 152.4239
12.5212 | 304.8391 | 97.5623 | 235.0401 | 2.6815 | 285.8466 | 152.4196
12.5236 | 304.9398 | 97.6843 | 234.9516 | 2.6818 | 285.7749 | 152.4699
12.5259 | 305.1066 | 97.8673 | 234.8242 | 2.6826 | 285.6753 | 152.5533
12.5295 | 304.9178 | 97.9893 | 234.6393 | 2.6804 | 285.4589 | 152.4589
12.5318 | 304.9088 | 97.9283 | 234.6973 | 2.6798 | 285.5154 | 152.4544
12.5342 | 304.9002 | 97.8063 | 234.8164 | 2.6792 | 285.6331 | 152.4501
12.5377 | 304.8868 | 98.1113 | 234.507 | 2.6783 | 285.3214 | 152.4434
12.5389 | 304.8825 | 97.6843 | 234.9325 | 2.6781 | 285.7463 | 152.4412
12.5424 | 304.8692 | 97.9893 | 234.6231 | 2.6772 | 285.4346 | 152.4346
12.5448 | 304.8602 | 98.2333 | 234.3761 | 2.6766 | 285.1861 | 152.4301
12.5471 | 305.0269 | 98.1113 | 235.5537 | 2.6775 | 286.3915 | 152.5135
12.5495 | 304.8426 | 97.9893 | 234.6142 | 2.6755 | 285.4213 | 152.4213
12.5518 | 304.8339 | 98.0503 | 234.5503 | 2.6749 | 285.3559 | 152.4169
12.5553 | 305.1056 | 98.3543 | 234.3369 | 2.6763 | 285.1878 | 152.5528
12.5576 | 304.9873 | 98.1113 | 234.5404 | 2.6749 | 285.3716 | 152.4936
12.56 | 304.9783 | 98.1113 | 234.5374 | 2.6743 | 285.3672 | 152.4891
12.5623 | 304.9696 | 98.1723 | 234.4735 | 2.6737 | 285.3018 | 152.4848
12.5647 | 304.9606 | 98.0503 | 234.5926 | 2.6732 | 285.4193 | 152.4803
12.5671 | 304.7763 | 97.9893 | 234.5921 | 2.6712 | 285.3882 | 152.3881
12.5694 | 304.7676 | 98.0503 | 234.5282 | 2.6706 | 285.3228 | 152.3838
12.5718 | 304.7586 | 97.9283 | 234.6472 | 2.6701 | 285.4403 | 152.3793
12.5741 | 304.7499 | 97.7453 | 234.8273 | 2.6695 | 285.619 | 152.375
12.5765 | 304.741 | 97.6233 | 234.9463 | 2.6689 | 285.7365 | 152.3705
12.5788 | 304.7323 | 97.4403 | 235.1264 | 2.6684 | 285.9151 | 152.3661
12.5812 | 304.6137 | 97.4403 | 235.0869 | 2.6669 | 285.8559 | 152.3069
12.5835 | 304.7146 | 97.5013 | 235.0595 | 2.6672 | 285.8453 | 152.3573
12.5859 | 304.881 | 97.7453 | 234.871 | 2.668 | 285.6845 | 152.4405
12.5894 | 304.6926 | 97.2573 | 235.2962 | 2.6658 | 286.0783 | 152.3463
12.5917 | 304.6836 | 97.6843 | 234.8662 | 2.6652 | 285.6468 | 152.3418
12.5941 | 304.85 | 97.4403 | 235.1657 | 2.6661 | 285.974 | 152.425
12.5964 | 304.8413 | 97.4403 | 235.1628 | 2.6655 | 285.9697 | 152.4206
12.5988 | 304.8323 | 97.5013 | 235.0988 | 2.6649 | 285.9042 | 152.4162
12.6011 | 304.8236 | 97.3183 | 235.2789 | 2.6644 | 286.0828 | 152.4118
12.6035 | 304.8147 | 97.1963 | 235.3979 | 2.6638 | 286.2003 | 152.4073
12.6058 | 304.806 | 97.1963 | 235.395 | 2.6632 | 286.196 | 152.403
12.6094 | 304.7926 | 97.2573 | 235.3296 | 2.6624 | 286.1283 | 152.3963
12.6117 | 304.6086 | 97.1353 | 235.3902 | 2.6604 | 286.1583 | 152.3043
12.6141 | 304.775 | 97.3183 | 235.2627 | 2.6612 | 286.0585 | 152.3875
12.6164 | 304.591 | 97.4403 | 235.0793 | 2.6593 | 285.8445 | 152.2955
12.6188 | 304.582 | 97.4403 | 235.0764 | 2.6587 | 285.84 | 152.291
12.6211 | 304.5731 | 97.6233 | 234.8904 | 2.6581 | 285.6525 | 152.2865
12.6246 | 304.56 | 97.2573 | 235.252 | 2.6573 | 286.012 | 152.28
12.627 | 304.5511 | 97.3793 | 235.127 | 2.6567 | 285.8855 | 152.2755
12.6293 | 304.5424 | 97.4403 | 235.0631 | 2.6562 | 285.8202 | 152.2712
12.6317 | 304.5334 | 97.3793 | 235.1211 | 2.6556 | 285.8767 | 152.2667
12.634 | 304.4152 | 96.8913 | 235.5697 | 2.6542 | 286.3056 | 152.2076
12.6375 | 304.5114 | 97.0133 | 235.4798 | 2.6542 | 286.2317 | 152.2557
12.6387 | 304.3975 | 97.0743 | 235.3809 | 2.6531 | 286.1138 | 152.1988
12.6422 | 304.4937 | 97.1963 | 235.2909 | 2.6531 | 286.0399 | 152.2469
12.6446 | 304.4848 | 97.2573 | 235.2269 | 2.6525 | 285.9744 | 152.2424
12.6469 | 304.4761 | 97.1963 | 235.285 | 2.652 | 286.0311 | 152.238
12.6505 | 304.4628 | 97.3793 | 235.0976 | 2.6511 | 285.8414 | 152.2314
12.6529 | 304.4538 | 97.2573 | 235.2166 | 2.6505 | 285.9589 | 152.2269
12.6563 | 304.616 | 97.1963 | 235.3317 | 2.6511 | 286.101 | 152.308
12.6587 | 304.607 | 97.5013 | 235.0237 | 2.6505 | 285.7915 | 152.3035
12.661 | 304.5983 | 97.4403 | 235.0818 | 2.65 | 285.8482 | 152.2991
12.6634 | 304.5893 | 97.4403 | 235.0788 | 2.6494 | 285.8437 | 152.2947
12.6657 | 304.5806 | 97.5623 | 234.9539 | 2.6489 | 285.7173 | 152.2903
12.6681 | 304.5716 | 97.4403 | 235.0729 | 2.6483 | 285.8348 | 152.2858
12.6704 | 304.563 | 97.4403 | 235.07 | 2.6477 | 285.8305 | 152.2815
12.674 | 304.5496 | 97.4403 | 235.0656 | 2.6469 | 285.8238 | 152.2748
12.6763 | 304.5407 | 97.3183 | 235.1846 | 2.6463 | 285.9413 | 152.2703
12.6799 | 304.6368 | 97.2573 | 235.2776 | 2.6463 | 286.0504 | 152.3184
12.681 | 304.3478 | 97.2573 | 235.1813 | 2.6438 | 285.9059 | 152.1739
12.6833 | 304.3391 | 97.4403 | 234.9954 | 2.6433 | 285.7186 | 152.1696
12.6869 | 304.501 | 97.5013 | 234.9883 | 2.6438 | 285.7385 | 152.2505
12.6893 | 304.492 | 97.6233 | 234.8634 | 2.6432 | 285.612 | 152.246
12.6916 | 304.4833 | 97.3793 | 235.1045 | 2.6427 | 285.8517 | 152.2417
12.694 | 304.2992 | 97.3793 | 235.0431 | 2.6407 | 285.7596 | 152.1496
12.6963 | 304.2905 | 97.3183 | 235.1012 | 2.6402 | 285.8163 | 152.1453
12.6998 | 304.2772 | 97.4403 | 234.9748 | 2.6394 | 285.6876 | 152.1386
12.7022 | 304.1588 | 97.4403 | 234.9353 | 2.6379 | 285.6284 | 152.0794
12.7045 | 304.1501 | 97.5623 | 234.8104 | 2.6374 | 285.5021 | 152.0751
12.7069 | 304.2506 | 97.5623 | 234.8439 | 2.6377 | 285.5523 | 152.1253
12.7092 | 304.2419 | 97.7453 | 234.658 | 2.6371 | 285.365 | 152.1209
12.7116 | 304.1235 | 97.8673 | 234.4965 | 2.6357 | 285.1838 | 152.0617
12.7139 | 304.2242 | 97.8063 | 234.5911 | 2.636 | 285.2951 | 152.1121
12.7174 | 304.386 | 98.1113 | 234.34 | 2.6365 | 285.071 | 152.193
12.7198 | 304.2022 | 98.1113 | 234.2788 | 2.6346 | 284.9791 | 152.1011
12.7221 | 304.3683 | 98.1723 | 234.2731 | 2.6354 | 285.0012 | 152.1842
12.7245 | 304.3596 | 98.0503 | 234.3922 | 2.6349 | 285.1188 | 152.1798
12.728 | 304.1713 | 98.1113 | 234.2684 | 2.6327 | 284.9636 | 152.0856
12.7304 | 304.1623 | 98.0503 | 234.3264 | 2.6321 | 285.0202 | 152.0811
12.7315 | 304.1579 | 97.9893 | 234.386 | 2.6318 | 285.079 | 152.079
12.7351 | 304.1446 | 97.8063 | 234.5646 | 2.631 | 285.2553 | 152.0723
12.7374 | 304.311 | 98.0503 | 234.376 | 2.6318 | 285.0945 | 152.1555
12.7398 | 304.302 | 97.9283 | 234.495 | 2.6313 | 285.212 | 152.151
12.7421 | 304.2933 | 97.9283 | 234.4921 | 2.6307 | 285.2077 | 152.1467
12.7445 | 304.2843 | 97.8673 | 235.5501 | 2.6302 | 286.2642 | 152.1422
12.7468 | 304.2756 | 97.6843 | 234.7302 | 2.6296 | 285.4428 | 152.1378
12.7492 | 304.0917 | 97.7453 | 234.6079 | 2.6277 | 285.2898 | 152.0458
12.7515 | 304.0827 | 97.8063 | 234.5439 | 2.6271 | 285.2244 | 152.0413
12.7539 | 304.074 | 97.8673 | 234.48 | 2.6266 | 285.159 | 152.037
12.7574 | 303.9513 | 97.8063 | 234.5001 | 2.6249 | 285.1587 | 151.9757
12.7597 | 304.052 | 98.0503 | 234.2897 | 2.6252 | 284.965 | 152.026
12.7633 | 304.0387 | 97.8673 | 234.4682 | 2.6244 | 285.1414 | 152.0193
12.7656 | 304.0297 | 98.0503 | 234.2823 | 2.6238 | 284.9539 | 152.0149
12.7679 | 304.196 | 97.9283 | 234.4597 | 2.6246 | 285.159 | 152.098
12.7703 | 304.187 | 98.0503 | 234.3347 | 2.6241 | 285.0325 | 152.0935
12.7726 | 304.0034 | 98.0503 | 234.2735 | 2.6222 | 284.9407 | 152.0017
12.7762 | 303.99 | 98.1723 | 235.147 | 2.6213 | 285.812 | 151.995
12.7786 | 303.9811 | 97.8063 | 235.51 | 2.6208 | 286.1736 | 151.9905
12.7809 | 303.9724 | 97.9283 | 234.3851 | 2.6202 | 285.0472 | 151.9862
12.7833 | 303.9634 | 97.9893 | 234.3212 | 2.6197 | 284.9817 | 151.9817
12.7856 | 303.9547 | 97.9283 | 234.3793 | 2.6191 | 285.0384 | 151.9774
12.7891 | 304.1164 | 98.2333 | 234.1281 | 2.6197 | 284.8142 | 152.0582
12.7914 | 304.1077 | 98.1113 | 235.2472 | 2.6191 | 285.9318 | 152.0538
12.7938 | 304.0987 | 98.1723 | 234.1832 | 2.6186 | 284.8664 | 152.0493
12.7961 | 304.09 | 97.8673 | 234.4853 | 2.618 | 285.167 | 152.045
12.7985 | 304.1903 | 98.1113 | 234.2748 | 2.6183 | 284.9732 | 152.0952
12.802 | 304.177 | 97.9283 | 234.4534 | 2.6175 | 285.1495 | 152.0885
12.8032 | 304.0633 | 97.8063 | 234.5375 | 2.6164 | 285.2147 | 152.0317
12.8056 | 304.0544 | 97.8063 | 234.5345 | 2.6158 | 285.2102 | 152.0272
12.8091 | 304.0413 | 97.8673 | 234.4691 | 2.615 | 285.1427 | 152.0207
12.8114 | 303.8575 | 97.8673 | 234.4078 | 2.6131 | 285.0507 | 151.9287
12.8138 | 304.0237 | 97.7453 | 234.5852 | 2.6139 | 285.2558 | 152.0118
12.8161 | 303.8398 | 97.6843 | 234.585 | 2.612 | 285.2249 | 151.9199
12.8184 | 303.8311 | 97.9283 | 234.3381 | 2.6114 | 284.9766 | 151.9156
12.8208 | 303.8222 | 98.0503 | 234.2131 | 2.6109 | 284.8501 | 151.9111
12.8231 | 303.8135 | 98.1723 | 234.0882 | 2.6104 | 284.7237 | 151.9067
12.8255 | 303.8045 | 97.9893 | 235.2682 | 2.6098 | 285.9023 | 151.9022
12.8291 | 303.966 | 97.9893 | 234.322 | 2.6103 | 284.983 | 151.983
12.8314 | 303.9573 | 97.6843 | 234.6241 | 2.6098 | 285.2837 | 151.9787
12.8338 | 303.9484 | 97.6843 | 234.6211 | 2.6092 | 285.2792 | 151.9742
12.8361 | 303.9397 | 97.7453 | 234.5572 | 2.6087 | 285.2138 | 151.9698
12.8385 | 304.04 | 97.9893 | 235.3467 | 2.609 | 286.02 | 152.02
12.8408 | 303.922 | 97.9283 | 234.3683 | 2.6076 | 285.022 | 151.961
12.8432 | 303.913 | 97.6843 | 234.6094 | 2.6071 | 285.2615 | 151.9565
12.8455 | 303.9043 | 97.9893 | 234.3015 | 2.6065 | 284.9522 | 151.9522
12.8479 | 303.7205 | 97.7453 | 234.4842 | 2.6046 | 285.1043 | 151.8603
12.8514 | 303.882 | 97.5013 | 234.782 | 2.6051 | 285.429 | 151.941
12.8537 | 303.6985 | 97.5623 | 235.6599 | 2.6033 | 286.2763 | 151.8493
12.8561 | 303.6896 | 97.8063 | 234.4129 | 2.6027 | 285.0278 | 151.8448
12.8584 | 303.6809 | 97.8063 | 234.41 | 2.6022 | 285.0235 | 151.8404
12.8608 | 303.6719 | 97.9283 | 234.285 | 2.6016 | 284.897 | 151.836
12.8631 | 303.6632 | 97.6843 | 234.5261 | 2.6011 | 285.1366 | 151.8316
12.8655 | 303.829 | 97.5013 | 234.7644 | 2.6019 | 285.4025 | 151.9145
12.8678 | 303.8203 | 97.8063 | 234.4565 | 2.6013 | 285.0932 | 151.9102
12.8702 | 303.6366 | 97.5623 | 234.6392 | 2.5994 | 285.2453 | 151.8183
12.8737 | 303.6233 | 97.7453 | 234.4518 | 2.5986 | 285.0557 | 151.8116
12.876 | 303.5054 | 97.9283 | 234.2295 | 2.5972 | 284.8137 | 151.7527
12.8796 | 303.4921 | 97.8673 | 234.286 | 2.5964 | 284.868 | 151.746
12.8807 | 303.4877 | 97.8673 | 234.2846 | 2.5962 | 284.8659 | 151.7439
12.8831 | 303.588 | 97.7453 | 234.44 | 2.5965 | 285.038 | 151.794
12.8854 | 303.5793 | 97.8063 | 235.3761 | 2.5959 | 285.9727 | 151.7896
12.889 | 303.7407 | 97.9283 | 234.3079 | 2.5965 | 284.9314 | 151.8703
12.8901 | 303.7363 | 97.8063 | 235.4285 | 2.5962 | 286.0512 | 151.8682
12.8937 | 303.5483 | 98.0503 | 234.1218 | 2.594 | 284.7132 | 151.7742
12.896 | 303.7141 | 97.7453 | 235.482 | 2.5948 | 286.101 | 151.857
12.8984 | 303.7054 | 97.8673 | 234.3571 | 2.5943 | 284.9747 | 151.8527
12.8995 | 303.5263 | 97.5623 | 235.6024 | 2.5927 | 286.1902 | 151.7631
12.9019 | 303.5173 | 97.7453 | 234.4165 | 2.5921 | 285.0027 | 151.7587
12.9042 | 303.5086 | 97.8673 | 235.2916 | 2.5916 | 285.8763 | 151.7543
12.9077 | 303.3861 | 97.5623 | 234.5557 | 2.5899 | 285.1201 | 151.6931
12.9101 | 303.4864 | 97.6843 | 234.4671 | 2.5902 | 285.0482 | 151.7432
12.9113 | 303.482 | 97.9283 | 234.2217 | 2.59 | 284.802 | 151.741
12.9137 | 303.4731 | 97.8673 | 234.2797 | 2.5894 | 284.8585 | 151.7365
12.9171 | 303.6347 | 97.5623 | 234.6386 | 2.59 | 285.2444 | 151.8173
12.9195 | 303.6257 | 97.8063 | 234.3916 | 2.5894 | 284.9959 | 151.8129
12.9218 | 303.4424 | 97.7453 | 234.3915 | 2.5875 | 284.9652 | 151.7212
12.9242 | 303.6081 | 97.8063 | 234.3857 | 2.5883 | 284.987 | 151.804
12.9265 | 303.5994 | 97.5623 | 235.6268 | 2.5878 | 286.2267 | 151.7997
12.9301 | 303.4114 | 97.3793 | 234.7471 | 2.5857 | 285.3157 | 151.7057
12.9312 | 303.5817 | 97.3793 | 234.8039 | 2.5867 | 285.4009 | 151.7908
12.9348 | 303.3937 | 97.3793 | 234.7413 | 2.5846 | 285.3069 | 151.6969
12.9372 | 303.2756 | 97.3793 | 234.7019 | 2.5832 | 285.2478 | 151.6378
12.9395 | 303.3761 | 97.6843 | 234.4304 | 2.5835 | 284.993 | 151.688
12.9418 | 303.3671 | 97.5013 | 235.6104 | 2.583 | 286.1716 | 151.6835
12.9442 | 303.533 | 97.6843 | 234.4827 | 2.5838 | 285.0715 | 151.7665
12.9465 | 303.5241 | 97.6233 | 234.5407 | 2.5832 | 285.128 | 151.762
12.9501 | 303.5107 | 97.3183 | 234.8413 | 2.5824 | 285.4264 | 151.7554
12.9512 | 303.5064 | 97.5623 | 234.5958 | 2.5822 | 285.1802 | 151.7532
12.9548 | 303.6022 | 97.5013 | 234.6887 | 2.5822 | 285.2891 | 151.8011
12.9559 | 303.5978 | 97.2573 | 234.9313 | 2.5819 | 285.5309 | 151.7989
12.9595 | 303.4754 | 97.3183 | 234.8295 | 2.5803 | 285.4087 | 151.7377
12.9618 | 303.4667 | 97.3183 | 234.8266 | 2.5798 | 285.4044 | 151.7334
12.9642 | 303.4577 | 97.0743 | 235.0676 | 2.5792 | 285.6439 | 151.7289
12.9665 | 303.2745 | 97.1353 | 234.9455 | 2.5773 | 285.4912 | 151.6372
12.9689 | 303.2655 | 97.1353 | 234.9425 | 2.5768 | 285.4868 | 151.6327
12.9712 | 303.4314 | 97.3793 | 234.7538 | 2.5776 | 285.3257 | 151.7157
12.9736 | 303.4224 | 97.4403 | 234.6898 | 2.5771 | 285.2602 | 151.7112
12.9759 | 303.4137 | 97.3793 | 234.7479 | 2.5765 | 285.3169 | 151.7068
12.9794 | 303.4004 | 97.3793 | 234.7435 | 2.5757 | 285.3102 | 151.7002
12.9818 | 303.2169 | 97.3793 | 234.6823 | 2.5739 | 285.2184 | 151.6084
12.9853 | 303.3784 | 97.6233 | 234.4921 | 2.5744 | 285.0552 | 151.6892
12.9888 | 303.1905 | 97.3793 | 234.6735 | 2.5723 | 285.2053 | 151.5953
12.9912 | 303.1815 | 97.3183 | 234.7315 | 2.5717 | 285.2618 | 151.5908
12.9935 | 303.1729 | 97.3183 | 234.7286 | 2.5712 | 285.2574 | 151.5864
12.9959 | 303.1639 | 97.2573 | 234.7866 | 2.5707 | 285.314 | 151.5819
12.9982 | 303.0461 | 97.2573 | 234.7474 | 2.5693 | 285.2551 | 151.5231
13.0017 | 303.1419 | 97.0133 | 235.0233 | 2.5693 | 285.547 | 151.5709
13.0041 | 303.1329 | 97.3793 | 234.6543 | 2.5688 | 285.1765 | 151.5665
13.0064 | 303.2987 | 97.1963 | 234.8926 | 2.5696 | 285.4424 | 151.6494
13.0088 | 303.2897 | 97.0743 | 235.0116 | 2.5691 | 285.5599 | 151.6449
13.0123 | 303.2767 | 97.3183 | 234.7632 | 2.5683 | 285.3094 | 151.6384
13.0147 | 303.2677 | 97.0743 | 234.0043 | 2.5677 | 284.5489 | 151.6339
13.0171 | 303.2588 | 97.1353 | 234.9403 | 2.5672 | 285.4834 | 151.6294
13.0194 | 303.2501 | 97.3183 | 234.7544 | 2.5667 | 285.296 | 151.625
13.0218 | 303.0666 | 97.1353 | 234.8762 | 2.5648 | 285.3873 | 151.5333
13.0252 | 303.0536 | 97.5013 | 234.5059 | 2.564 | 285.0148 | 151.5268
13.0276 | 303.2191 | 97.4403 | 234.622 | 2.5648 | 285.1586 | 151.6095
13.0299 | 303.0359 | 97.3793 | 234.622 | 2.563 | 285.128 | 151.518
13.0311 | 303.2058 | 97.5623 | 234.4956 | 2.564 | 285.0299 | 151.6029
13.0346 | 303.1927 | 97.3183 | 234.7353 | 2.5632 | 285.2674 | 151.5964
13.037 | 303.0093 | 97.4403 | 234.5521 | 2.5614 | 285.0537 | 151.5047
13.0393 | 303.175 | 97.4403 | 234.6074 | 2.5622 | 285.1365 | 151.5875
13.0429 | 303.1617 | 97.4403 | 234.6029 | 2.5614 | 285.1299 | 151.5809
13.0452 | 303.1528 | 97.5013 | 234.5389 | 2.5608 | 285.0644 | 151.5764
13.0475 | 303.1441 | 97.2573 | 233.78 | 2.5603 | 284.304 | 151.572
13.0499 | 303.1351 | 97.1963 | 234.838 | 2.5598 | 285.3606 | 151.5675
13.0522 | 303.1264 | 97.2573 | 234.7741 | 2.5593 | 285.2952 | 151.5632
13.0558 | 302.9387 | 97.3183 | 234.6506 | 2.5571 | 285.1403 | 151.4693
13.0582 | 303.1041 | 97.6843 | 234.3397 | 2.5579 | 284.8571 | 151.552
13.0605 | 302.921 | 97.3183 | 234.6447 | 2.5561 | 285.1315 | 151.4605
13.0629 | 302.912 | 97.0743 | 234.8857 | 2.5555 | 285.371 | 151.456
13.0652 | 302.9033 | 97.1963 | 234.7608 | 2.555 | 285.2447 | 151.4517
13.0687 | 302.89 | 97.1963 | 234.7564 | 2.5542 | 285.238 | 151.445
13.0711 | 303.0554 | 97.1963 | 234.8115 | 2.555 | 285.3207 | 151.5277
13.0734 | 303.0467 | 97.3793 | 234.6256 | 2.5545 | 285.1334 | 151.5234
13.0758 | 302.8634 | 97.5013 | 234.4425 | 2.5526 | 284.9197 | 151.4317
13.0781 | 303.0291 | 97.3793 | 234.6197 | 2.5535 | 285.1246 | 151.5145
13.0816 | 303.0158 | 97.7453 | 234.2493 | 2.5527 | 284.7519 | 151.5079
13.084 | 302.8327 | 97.6843 | 234.2493 | 2.5508 | 284.7214 | 151.4164
13.0863 | 302.9981 | 97.8063 | 234.1824 | 2.5516 | 284.6821 | 151.499
13.0887 | 302.9894 | 97.8063 | 234.1795 | 2.5511 | 284.6777 | 151.4947
13.091 | 302.8061 | 97.8673 | 234.0574 | 2.5492 | 284.5251 | 151.403
13.0934 | 302.7974 | 97.8673 | 235.0545 | 2.5487 | 285.5207 | 151.3987
13.0969 | 302.9584 | 97.7453 | 235.2301 | 2.5493 | 285.7232 | 151.4792
13.0993 | 302.9494 | 97.6843 | 234.2882 | 2.5487 | 284.7797 | 151.4747
13.1016 | 303.0497 | 97.6233 | 234.3826 | 2.549 | 284.8909 | 151.5248
13.1051 | 303.0364 | 97.5013 | 234.5001 | 2.5483 | 285.0062 | 151.5182
13.1075 | 302.9184 | 97.6233 | 234.3388 | 2.5469 | 284.8252 | 151.4592
13.1098 | 302.9097 | 97.8673 | 234.0919 | 2.5464 | 284.5769 | 151.4549
13.1122 | 302.9008 | 97.8063 | 234.1499 | 2.5458 | 284.6334 | 151.4504
13.1145 | 302.7178 | 97.8063 | 234.0889 | 2.544 | 284.5419 | 151.3589
13.1169 | 302.7088 | 97.6843 | 234.208 | 2.5435 | 284.6594 | 151.3544
13.1204 | 302.6958 | 97.6843 | 234.2036 | 2.5427 | 284.6529 | 151.3479
13.1228 | 302.6868 | 97.7453 | 234.1396 | 2.5422 | 284.5874 | 151.3434
13.1251 | 302.6779 | 97.9893 | 233.8926 | 2.5416 | 284.3389 | 151.3389
13.1275 | 302.6692 | 97.9283 | 233.9507 | 2.5411 | 284.3956 | 151.3346
13.1298 | 302.6602 | 98.1723 | 233.7037 | 2.5406 | 284.1471 | 151.3301
13.1321 | 302.6515 | 98.0503 | 233.8229 | 2.5401 | 284.2648 | 151.3258
13.1345 | 302.6425 | 98.2333 | 233.6369 | 2.5396 | 284.0773 | 151.3213
13.1368 | 302.6338 | 98.0503 | 233.817 | 2.539 | 284.2559 | 151.3169
13.1404 | 302.6205 | 97.7453 | 235.1175 | 2.5383 | 285.5543 | 151.3103
13.1427 | 302.6118 | 98.0503 | 233.8096 | 2.5377 | 284.2449 | 151.3059
13.1451 | 302.6029 | 97.9893 | 233.8676 | 2.5372 | 284.3015 | 151.3014
13.1474 | 302.5942 | 98.1723 | 233.6817 | 2.5367 | 284.1141 | 151.2971
13.1498 | 302.5852 | 98.2333 | 233.6178 | 2.5362 | 284.0486 | 151.2926
13.1522 | 302.5763 | 98.0503 | 233.7978 | 2.5356 | 284.2271 | 151.2881
13.1545 | 302.5676 | 97.9893 | 233.8559 | 2.5351 | 284.2838 | 151.2838
13.1569 | 302.5586 | 98.1113 | 233.7309 | 2.5346 | 284.1573 | 151.2793
13.1592 | 302.441 | 97.9283 | 234.8747 | 2.5333 | 285.2815 | 151.2205
13.1616 | 302.5409 | 98.0503 | 233.786 | 2.5336 | 284.2095 | 151.2705
13.165 | 302.5279 | 98.1113 | 234.7206 | 2.5328 | 285.142 | 151.2639
13.1662 | 302.5233 | 97.8063 | 235.0241 | 2.5325 | 285.4447 | 151.2616
13.1697 | 302.5102 | 97.8673 | 233.9588 | 2.5318 | 284.3771 | 151.2551
13.1721 | 302.3924 | 97.9283 | 233.8585 | 2.5304 | 284.2572 | 151.1962
13.1744 | 302.3837 | 97.9893 | 233.7946 | 2.5299 | 284.1919 | 151.1919
13.1768 | 302.3748 | 98.1723 | 233.6086 | 2.5294 | 284.0044 | 151.1874
13.1792 | 302.3658 | 97.9283 | 233.8496 | 2.5288 | 284.2439 | 151.1829
13.1815 | 302.3571 | 98.1113 | 233.6637 | 2.5283 | 284.0566 | 151.1786
13.1839 | 302.2611 | 97.9893 | 233.7537 | 2.5272 | 284.1306 | 151.1305
13.1862 | 302.3395 | 97.8673 | 233.9018 | 2.5273 | 284.2917 | 151.1697
13.1886 | 302.3305 | 98.1113 | 233.6548 | 2.5268 | 284.0433 | 151.1652
13.1909 | 302.3218 | 97.8063 | 233.9569 | 2.5263 | 284.3439 | 151.1609
13.1933 | 302.4217 | 98.2333 | 233.5632 | 2.5266 | 283.9668 | 151.2108
13.1956 | 302.413 | 98.2333 | 233.5603 | 2.5261 | 283.9625 | 151.2065
13.1991 | 302.3997 | 98.0503 | 233.7389 | 2.5253 | 284.1388 | 151.1998
13.2015 | 302.3907 | 97.8673 | 234.9189 | 2.5248 | 285.3174 | 151.1954
13.2027 | 302.3864 | 97.9283 | 233.8565 | 2.5245 | 284.2542 | 151.1932
13.2062 | 302.373 | 97.8063 | 233.974 | 2.5237 | 284.3695 | 151.1865
13.2085 | 302.2555 | 97.8063 | 233.9349 | 2.5224 | 284.3108 | 151.1278
13.2109 | 302.2466 | 97.7453 | 233.9929 | 2.5219 | 284.3673 | 151.1233
13.2144 | 302.2335 | 97.8673 | 233.8665 | 2.5211 | 284.2388 | 151.1168
13.2167 | 302.2246 | 97.6843 | 234.0465 | 2.5206 | 284.4173 | 151.1123
13.2191 | 302.2159 | 97.9283 | 233.7996 | 2.5201 | 284.169 | 151.1079
13.2214 | 302.3157 | 97.9283 | 233.8329 | 2.5204 | 284.2189 | 151.1579
13.2238 | 302.307 | 97.9893 | 233.769 | 2.5199 | 284.1535 | 151.1535
13.2273 | 302.2937 | 97.9283 | 233.8256 | 2.5191 | 284.2079 | 151.1469
13.2297 | 302.2847 | 98.1723 | 233.5786 | 2.5186 | 283.9594 | 151.1424
13.2308 | 302.1716 | 97.8673 | 233.8459 | 2.5175 | 284.2078 | 151.0858
13.2344 | 302.1583 | 97.9893 | 233.7195 | 2.5167 | 284.0792 | 151.0792
13.2355 | 302.154 | 98.1113 | 234.596 | 2.5165 | 284.955 | 151.077
13.2391 | 302.1407 | 98.2943 | 233.4086 | 2.5157 | 283.7653 | 151.0703
13.2414 | 302.045 | 98.2333 | 233.4377 | 2.5145 | 283.7785 | 151.0225
13.2438 | 302.036 | 98.1723 | 233.4957 | 2.514 | 283.835 | 151.018
13.2461 | 302.0273 | 98.1113 | 233.5538 | 2.5135 | 283.8917 | 151.0137
13.2485 | 302.0183 | 98.1113 | 233.5508 | 2.513 | 283.8872 | 151.0092
13.2508 | 302.0967 | 98.1113 | 233.5769 | 2.5132 | 283.9263 | 151.0483
13.2532 | 302.0877 | 98.0503 | 233.6349 | 2.5126 | 283.9829 | 151.0439
13.2555 | 302.0787 | 98.2333 | 233.4489 | 2.5121 | 283.7954 | 151.0394
13.2579 | 302.1788 | 98.0503 | 233.6653 | 2.5124 | 284.0284 | 151.0894
13.2614 | 302.0567 | 98.3543 | 233.3206 | 2.5108 | 283.6634 | 151.0284
13.2637 | 302.1568 | 98.0503 | 233.6579 | 2.5112 | 284.0174 | 151.0784
13.2661 | 302.0391 | 98.1113 | 233.5577 | 2.5098 | 283.8976 | 151.0195
13.2684 | 302.0304 | 98.1113 | 233.5548 | 2.5093 | 283.8932 | 151.0152
13.2708 | 302.0214 | 98.1113 | 233.5518 | 2.5088 | 283.8887 | 151.0107
13.2731 | 302.0127 | 98.0503 | 233.6099 | 2.5083 | 283.9454 | 151.0064
13.2755 | 302.0038 | 98.2333 | 233.4239 | 2.5078 | 283.7579 | 151.0019
13.279 | 302.0992 | 97.9893 | 233.6997 | 2.5078 | 284.0496 | 151.0496
13.2813 | 302.0905 | 97.9893 | 234.6968 | 2.5073 | 285.0453 | 151.0452
13.2837 | 302.0815 | 98.1113 | 233.5719 | 2.5068 | 283.9188 | 151.0408
13.286 | 302.0728 | 98.0503 | 233.63 | 2.5063 | 283.9754 | 151.0364
13.2884 | 302.0639 | 97.9283 | 233.749 | 2.5058 | 284.093 | 151.0319
13.2907 | 302.0552 | 97.8063 | 233.8681 | 2.5053 | 284.2106 | 151.0276
13.2931 | 302.0462 | 97.6843 | 233.9871 | 2.5048 | 284.3281 | 151.0231
13.2967 | 302.0329 | 98.1113 | 234.5556 | 2.504 | 284.8945 | 151.0165
13.299 | 301.9155 | 98.1113 | 233.5165 | 2.5027 | 283.8358 | 150.9578
13.3001 | 301.9112 | 97.9893 | 233.6371 | 2.5024 | 283.9556 | 150.9556
13.3037 | 301.8979 | 97.9893 | 233.6326 | 2.5017 | 283.9489 | 150.9489
13.306 | 301.9976 | 97.8673 | 233.7879 | 2.502 | 284.1208 | 150.9988
13.3084 | 301.8802 | 98.1113 | 233.5048 | 2.5007 | 283.8181 | 150.9401
13.3107 | 301.9799 | 98.1113 | 233.538 | 2.501 | 283.868 | 150.99
13.3131 | 302.1451 | 98.0503 | 234.6541 | 2.5018 | 285.0116 | 151.0726
13.3154 | 302.1361 | 97.8063 | 233.8951 | 2.5012 | 284.2511 | 151.0681
13.3178 | 302.1275 | 97.8673 | 233.8312 | 2.5007 | 284.1857 | 151.0637
13.3213 | 301.9403 | 97.6843 | 233.9518 | 2.4987 | 284.2751 | 150.9701
13.3237 | 301.9313 | 97.6233 | 234.0098 | 2.4982 | 284.3317 | 150.9656
13.3271 | 301.9183 | 97.9283 | 233.7004 | 2.4974 | 284.0201 | 150.9591
13.3284 | 301.9136 | 97.7453 | 233.8819 | 2.4971 | 284.2008 | 150.9568
13.3318 | 301.9006 | 97.8673 | 233.7555 | 2.4964 | 284.0723 | 150.9503
13.3342 | 301.8916 | 97.8673 | 233.7526 | 2.4959 | 284.0678 | 150.9458
13.3366 | 301.8827 | 97.8673 | 233.7496 | 2.4954 | 284.0633 | 150.9413
13.3389 | 301.874 | 97.9893 | 233.6247 | 2.4949 | 283.937 | 150.937
13.3425 | 301.8607 | 97.9893 | 233.6202 | 2.4941 | 283.9303 | 150.9303
13.3448 | 302.0258 | 98.0503 | 233.6143 | 2.4949 | 283.9519 | 151.0129
13.3472 | 302.0168 | 97.9893 | 233.6723 | 2.4944 | 284.0084 | 151.0084
13.3495 | 302.0081 | 97.8673 | 234.7914 | 2.4939 | 285.1261 | 151.0041
13.3519 | 301.9992 | 97.9893 | 233.6664 | 2.4934 | 283.9996 | 150.9996
13.3542 | 301.9905 | 97.9893 | 233.6635 | 2.4929 | 283.9952 | 150.9952
13.3565 | 301.8077 | 97.9283 | 233.6636 | 2.4911 | 283.9649 | 150.9038
13.3589 | 301.799 | 98.0503 | 233.5387 | 2.4906 | 283.8385 | 150.8995
13.3612 | 301.79 | 97.7453 | 233.8407 | 2.4901 | 284.139 | 150.895
13.3648 | 301.7767 | 97.8673 | 233.7143 | 2.4893 | 284.0104 | 150.8884
13.3671 | 301.768 | 97.9283 | 233.6504 | 2.4888 | 283.945 | 150.884
13.3695 | 301.7591 | 97.8673 | 233.7084 | 2.4883 | 284.0015 | 150.8795
13.3718 | 301.7504 | 97.9283 | 233.6445 | 2.4878 | 283.9362 | 150.8752
13.3742 | 301.9152 | 97.8673 | 233.7604 | 2.4886 | 284.0796 | 150.9576
13.3765 | 301.9065 | 97.6843 | 233.9405 | 2.4881 | 284.2582 | 150.9532
13.3789 | 302.0061 | 97.8673 | 233.7907 | 2.4884 | 284.1251 | 151.003
13.3812 | 301.9974 | 97.8673 | 233.7878 | 2.4879 | 284.1207 | 150.9987
13.3847 | 301.8755 | 97.7453 | 233.8692 | 2.4864 | 284.1818 | 150.9377
13.3871 | 301.8665 | 97.7453 | 233.8662 | 2.4858 | 284.1773 | 150.9333
13.3894 | 301.8578 | 97.6233 | 233.9853 | 2.4853 | 284.2949 | 150.9289
13.3918 | 301.6751 | 97.7453 | 233.8024 | 2.4835 | 284.0816 | 150.8376
13.3941 | 301.6664 | 97.5623 | 233.9825 | 2.483 | 284.2602 | 150.8332
13.3965 | 301.6575 | 97.6843 | 233.8575 | 2.4825 | 284.1337 | 150.8287
13.3988 | 301.8225 | 97.6233 | 233.9735 | 2.4833 | 284.2772 | 150.9112
13.4024 | 301.8092 | 97.8673 | 233.7251 | 2.4826 | 284.0266 | 150.9046
13.4047 | 301.8002 | 97.8063 | 233.7831 | 2.4821 | 284.0831 | 150.9001
13.407 | 301.7915 | 97.6843 | 233.9022 | 2.4816 | 284.2008 | 150.8957
13.4094 | 301.7825 | 97.9283 | 233.6552 | 2.4811 | 283.9523 | 150.8913
13.4117 | 301.7738 | 97.8063 | 233.7743 | 2.4806 | 284.0699 | 150.8869
13.4141 | 301.7648 | 97.7453 | 233.8323 | 2.4801 | 284.1264 | 150.8824
13.4164 | 301.7561 | 97.5013 | 234.0734 | 2.4796 | 284.3661 | 150.8781
13.4188 | 301.5735 | 97.6233 | 233.8905 | 2.4778 | 284.1528 | 150.7868
13.4211 | 301.4563 | 97.8673 | 233.6074 | 2.4765 | 283.8501 | 150.7281
13.4235 | 301.5558 | 97.6233 | 234.8846 | 2.4768 | 285.1439 | 150.7779
13.4271 | 301.5425 | 97.5013 | 234.0022 | 2.476 | 284.2593 | 150.7713
13.4294 | 301.5338 | 97.6843 | 233.8163 | 2.4755 | 284.0719 | 150.7669
13.4329 | 301.5205 | 97.5623 | 233.9339 | 2.4748 | 284.1873 | 150.7603
13.4352 | 301.5118 | 97.8673 | 233.626 | 2.4743 | 283.8779 | 150.7559
13.4376 | 301.6765 | 97.5623 | 233.9858 | 2.4751 | 284.2653 | 150.8383
13.44 | 301.6675 | 97.5623 | 233.9829 | 2.4746 | 284.2608 | 150.8338
13.4423 | 301.6588 | 97.3183 | 234.224 | 2.4741 | 284.5004 | 150.8294
13.4447 | 301.6499 | 97.3183 | 234.221 | 2.4736 | 284.4959 | 150.8249
13.4482 | 301.6368 | 97.2573 | 234.2776 | 2.4728 | 284.5504 | 150.8184
13.4505 | 301.4542 | 97.2573 | 234.2168 | 2.4711 | 284.4591 | 150.7271
13.4529 | 301.4455 | 97.1353 | 234.3359 | 2.4706 | 284.5768 | 150.7228
13.4552 | 301.4366 | 97.3183 | 234.1499 | 2.4701 | 284.3893 | 150.7183
13.4576 | 301.4279 | 97.6233 | 233.842 | 2.4696 | 284.08 | 150.7139
13.4599 | 301.4189 | 97.4403 | 234.022 | 2.4691 | 284.2585 | 150.7095
13.4635 | 301.5792 | 97.1963 | 234.3194 | 2.4696 | 284.5826 | 150.7896
13.4658 | 301.5705 | 97.3183 | 234.1945 | 2.4691 | 284.4563 | 150.7852
13.4682 | 301.3879 | 97.3793 | 234.0727 | 2.4673 | 284.304 | 150.694
13.4705 | 301.3793 | 97.3183 | 234.1308 | 2.4668 | 284.3606 | 150.6896
13.4729 | 301.3703 | 97.0743 | 234.3718 | 2.4663 | 284.6002 | 150.6851
13.4752 | 301.2531 | 97.3183 | 234.0887 | 2.465 | 284.2976 | 150.6266
13.4776 | 301.2442 | 97.1353 | 234.2687 | 2.4645 | 284.4761 | 150.6221
13.4811 | 301.2309 | 96.9523 | 234.4473 | 2.4638 | 284.6524 | 150.6154
13.4823 | 301.2265 | 97.0743 | 234.3239 | 2.4636 | 284.5283 | 150.6133
13.4858 | 301.3217 | 97.2573 | 234.1726 | 2.4636 | 284.3928 | 150.6608
13.4881 | 301.313 | 96.9523 | 234.4747 | 2.4631 | 284.6935 | 150.6565
13.4905 | 301.304 | 97.3183 | 234.1057 | 2.4626 | 284.323 | 150.652
13.494 | 301.4642 | 96.8913 | 234.5861 | 2.4632 | 284.8301 | 150.7321
13.4963 | 301.4555 | 97.0133 | 234.4612 | 2.4627 | 284.7038 | 150.7278
13.4987 | 301.4465 | 97.2573 | 234.2142 | 2.4622 | 284.4553 | 150.7233
13.501 | 301.4378 | 96.9523 | 234.5163 | 2.4617 | 284.7559 | 150.7189
13.5034 | 301.4289 | 97.1353 | 234.3303 | 2.4612 | 284.5685 | 150.7144
13.5069 | 301.4158 | 96.8913 | 234.57 | 2.4605 | 284.8059 | 150.7079
13.5093 | 301.2334 | 96.9523 | 234.4481 | 2.4587 | 284.6537 | 150.6167
13.5116 | 301.2247 | 97.2573 | 234.1402 | 2.4582 | 284.3444 | 150.6123
13.514 | 301.2157 | 97.1353 | 234.2593 | 2.4577 | 284.4619 | 150.6079
13.5163 | 301.0986 | 97.0743 | 234.2812 | 2.4564 | 284.4643 | 150.5493
13.5187 | 301.0896 | 97.1353 | 234.2172 | 2.4559 | 284.3988 | 150.5448
13.5211 | 301.1891 | 97.0743 | 234.3114 | 2.4562 | 284.5096 | 150.5945
13.5234 | 301.1804 | 97.1353 | 234.2475 | 2.4557 | 284.4442 | 150.5902
13.5269 | 301.1671 | 97.0133 | 234.365 | 2.455 | 284.5596 | 150.5835
13.5281 | 301.1627 | 97.2573 | 234.1196 | 2.4547 | 284.3134 | 150.5814
13.5316 | 301.041 | 97.0743 | 234.262 | 2.4532 | 284.4355 | 150.5205
13.5339 | 301.0323 | 97.3183 | 234.0151 | 2.4527 | 284.1872 | 150.5162
13.5363 | 301.0234 | 97.1353 | 234.1951 | 2.4522 | 284.3657 | 150.5117
13.5386 | 301.0147 | 97.2573 | 234.0702 | 2.4517 | 284.2394 | 150.5073
13.541 | 301.0057 | 97.2573 | 234.0673 | 2.4512 | 284.2349 | 150.5029
13.5457 | 300.9881 | 97.1353 | 234.1834 | 2.4503 | 284.348 | 150.494
13.5481 | 300.9791 | 97.2573 | 234.0584 | 2.4498 | 284.2216 | 150.4895
13.5504 | 300.9704 | 97.3183 | 233.9945 | 2.4493 | 284.1562 | 150.4852
13.5528 | 301.0698 | 97.2573 | 234.0886 | 2.4496 | 284.2669 | 150.5349
13.5551 | 301.0611 | 97.1963 | 234.1467 | 2.4491 | 284.3236 | 150.5306
13.5575 | 301.0522 | 97.1353 | 234.2047 | 2.4486 | 284.3801 | 150.5261
13.5598 | 301.0435 | 97.2573 | 234.0798 | 2.4481 | 284.2537 | 150.5217
13.5633 | 301.0302 | 97.1353 | 234.1974 | 2.4474 | 284.3691 | 150.5151
13.5656 | 300.9131 | 96.8913 | 234.4024 | 2.4461 | 284.5546 | 150.4566
13.568 | 301.0125 | 97.2573 | 234.0695 | 2.4464 | 284.2383 | 150.5062
13.5703 | 301.0038 | 97.0743 | 234.2496 | 2.4459 | 284.4169 | 150.5019
13.5727 | 300.8865 | 97.2573 | 234.0275 | 2.4446 | 284.1753 | 150.4432
13.5763 | 300.8732 | 97.3793 | 233.9011 | 2.4439 | 284.0466 | 150.4366
13.5774 | 300.8688 | 97.2573 | 234.0216 | 2.4437 | 284.1664 | 150.4344
13.5809 | 300.8555 | 97.3183 | 233.9562 | 2.4429 | 284.0988 | 150.4278
13.5833 | 300.9552 | 97.4403 | 233.8674 | 2.4432 | 284.0266 | 150.4776
13.5856 | 300.9462 | 97.8063 | 233.4984 | 2.4427 | 283.6561 | 150.4731
13.588 | 300.9375 | 97.6233 | 233.6785 | 2.4423 | 283.8348 | 150.4688
13.5903 | 300.9285 | 97.5623 | 233.7365 | 2.4418 | 283.8913 | 150.4643
13.5927 | 300.9199 | 97.7453 | 233.5506 | 2.4413 | 283.7039 | 150.4599
13.595 | 300.8026 | 97.4403 | 233.8165 | 2.44 | 283.9503 | 150.4013
13.5973 | 300.7939 | 97.8063 | 233.4476 | 2.4395 | 283.58 | 150.3969
13.5997 | 300.7849 | 97.6843 | 233.5667 | 2.439 | 283.6975 | 150.3925
13.6021 | 300.6893 | 97.7453 | 233.4738 | 2.4379 | 283.5887 | 150.3446
13.6044 | 300.7673 | 97.6843 | 233.5608 | 2.4381 | 283.6886 | 150.3836
13.608 | 300.754 | 97.8063 | 233.4343 | 2.4373 | 283.56 | 150.377
13.6103 | 300.6586 | 97.6843 | 233.5246 | 2.4362 | 283.6343 | 150.3293
13.6127 | 300.7363 | 97.4403 | 234.7944 | 2.4363 | 284.9172 | 150.3681
13.615 | 300.641 | 97.6233 | 233.5797 | 2.4352 | 283.6865 | 150.3205
13.6174 | 300.632 | 97.6843 | 233.5157 | 2.4347 | 283.621 | 150.316
13.6197 | 300.6233 | 97.6233 | 233.5738 | 2.4343 | 283.6777 | 150.3117
13.6221 | 300.6144 | 98.0503 | 233.1438 | 2.4338 | 283.2462 | 150.3072
13.6244 | 300.6057 | 97.8673 | 233.3239 | 2.4333 | 283.4249 | 150.3028
13.6268 | 300.5967 | 97.5013 | 233.6869 | 2.4328 | 283.7864 | 150.2984
13.6291 | 300.5878 | 97.6233 | 233.5619 | 2.4323 | 283.6599 | 150.2939
13.6326 | 300.5747 | 97.6843 | 233.4966 | 2.4316 | 283.5924 | 150.2874
13.635 | 300.6524 | 97.6233 | 233.5835 | 2.4317 | 283.6922 | 150.3262
13.6373 | 300.6437 | 97.6233 | 233.5806 | 2.4313 | 283.6879 | 150.3218
13.6397 | 300.6347 | 97.8673 | 233.3336 | 2.4308 | 283.4394 | 150.3174
13.642 | 300.626 | 97.6233 | 233.5747 | 2.4303 | 283.679 | 150.313
13.6444 | 300.7253 | 97.6843 | 233.5468 | 2.4306 | 283.6677 | 150.3627
13.6467 | 300.6084 | 97.6843 | 233.5078 | 2.4293 | 283.6092 | 150.3042
13.6491 | 300.5994 | 97.6843 | 233.5048 | 2.4288 | 283.6047 | 150.2997
13.6514 | 300.5907 | 97.6233 | 233.5629 | 2.4284 | 283.6614 | 150.2954
13.6538 | 300.5818 | 97.9283 | 233.2549 | 2.4279 | 283.3519 | 150.2909
13.6573 | 300.5685 | 97.8063 | 233.3725 | 2.4272 | 283.4672 | 150.2842
13.6609 | 300.4686 | 97.8063 | 234.3392 | 2.4258 | 284.4173 | 150.2343
13.6632 | 300.4599 | 97.7453 | 233.3973 | 2.4253 | 283.474 | 150.2299
13.6656 | 300.3643 | 97.6233 | 233.4875 | 2.4242 | 283.5482 | 150.1822
13.6679 | 300.3556 | 97.7453 | 233.3626 | 2.4237 | 283.4218 | 150.1778
13.6702 | 300.3467 | 97.6843 | 233.4206 | 2.4232 | 283.4784 | 150.1733
13.6726 | 300.4246 | 97.6843 | 233.4465 | 2.4234 | 283.5173 | 150.2123
13.6749 | 300.4156 | 97.6233 | 233.5046 | 2.4229 | 283.5738 | 150.2078
13.6773 | 300.4069 | 97.4403 | 233.6847 | 2.4224 | 283.7525 | 150.2035
13.6796 | 300.398 | 97.2573 | 234.8647 | 2.4219 | 284.931 | 150.199
13.682 | 300.3893 | 97.5013 | 233.6178 | 2.4215 | 283.6827 | 150.1946
13.6843 | 300.3803 | 97.5013 | 233.6148 | 2.421 | 283.6782 | 150.1902
13.6866 | 300.3716 | 97.5623 | 233.5509 | 2.4205 | 283.6128 | 150.1858
13.6902 | 300.3583 | 97.6233 | 234.4855 | 2.4198 | 284.5452 | 150.1792
13.6926 | 300.2628 | 97.7453 | 233.3316 | 2.4187 | 283.3754 | 150.1314
13.6949 | 300.3407 | 97.3793 | 234.7236 | 2.4188 | 284.7804 | 150.1703
13.6973 | 300.3317 | 97.5013 | 233.5986 | 2.4183 | 283.6539 | 150.1659
13.6996 | 300.323 | 97.6233 | 233.4737 | 2.4179 | 283.5275 | 150.1615
13.702 | 300.3141 | 97.8673 | 233.2267 | 2.4174 | 283.279 | 150.157
13.7043 | 300.3054 | 97.6843 | 233.4068 | 2.4169 | 283.4577 | 150.1527
13.7067 | 300.2964 | 97.5623 | 234.5258 | 2.4164 | 284.5752 | 150.1482
13.709 | 300.2012 | 97.7453 | 233.3111 | 2.4153 | 283.3446 | 150.1006
13.7114 | 300.1922 | 97.6843 | 233.3691 | 2.4148 | 283.4011 | 150.0961
13.7149 | 300.1789 | 97.8673 | 233.1817 | 2.4141 | 283.2115 | 150.0895
13.7172 | 300.1702 | 97.5623 | 233.4838 | 2.4137 | 283.5121 | 150.0851
13.7196 | 300.0531 | 97.5013 | 233.5057 | 2.4124 | 283.5146 | 150.0266
13.7219 | 300.0444 | 97.5623 | 233.4418 | 2.4119 | 283.4492 | 150.0222
13.7243 | 300.1436 | 97.4403 | 234.5969 | 2.4122 | 284.6208 | 150.0718
13.7266 | 300.135 | 97.5623 | 233.472 | 2.4117 | 283.4945 | 150.0675
13.729 | 300.0178 | 97.7453 | 233.25 | 2.4105 | 283.2529 | 150.0089
13.7313 | 300.1173 | 97.5013 | 233.5271 | 2.4108 | 283.5467 | 150.0587
13.7348 | 300.1905 | 97.9893 | 233.0635 | 2.4107 | 283.0953 | 150.0953
13.7372 | 300.0951 | 97.6233 | 233.3977 | 2.4096 | 283.4135 | 150.0475
13.7395 | 300.1729 | 97.6233 | 233.4236 | 2.4098 | 283.4525 | 150.0864
13.7419 | 300.1639 | 97.3183 | 234.7257 | 2.4093 | 284.753 | 150.082
13.7442 | 300.0687 | 97.5623 | 233.4499 | 2.4082 | 283.4614 | 150.0344
13.7466 | 300.0598 | 97.6843 | 233.3249 | 2.4077 | 283.3349 | 150.0299
13.7489 | 300.0511 | 97.5013 | 233.505 | 2.4072 | 283.5136 | 150.0255
13.7513 | 299.934 | 97.6843 | 233.283 | 2.406 | 283.272 | 149.967
13.7536 | 299.9253 | 97.5013 | 234.4631 | 2.4055 | 284.4507 | 149.9627
13.7572 | 299.912 | 97.8063 | 233.1537 | 2.4048 | 283.139 | 149.956
13.7595 | 299.9031 | 97.6233 | 233.3337 | 2.4043 | 283.3175 | 149.9515
13.7619 | 300.0025 | 97.5013 | 233.4888 | 2.4046 | 283.4893 | 150.0012
13.7642 | 300.08 | 97.7453 | 233.2707 | 2.4048 | 283.284 | 150.04
13.7677 | 299.9805 | 97.6843 | 233.2985 | 2.4034 | 283.2953 | 149.9903
13.7701 | 299.9716 | 97.6843 | 233.2955 | 2.4029 | 283.2908 | 149.9858
13.7736 | 300.0447 | 98.0503 | 232.9539 | 2.4029 | 282.9614 | 150.0224
13.7759 | 299.8415 | 97.7453 | 233.1912 | 2.401 | 283.1647 | 149.9207
13.7783 | 299.9406 | 97.5013 | 233.4682 | 2.4013 | 283.4583 | 149.9703
13.7806 | 299.8238 | 97.7453 | 233.1853 | 2.4 | 283.1559 | 149.9119
13.783 | 299.8149 | 97.5623 | 233.3653 | 2.3996 | 283.3345 | 149.9074
13.7853 | 299.8062 | 97.8063 | 233.1184 | 2.3991 | 283.0861 | 149.9031
13.7877 | 299.7972 | 97.8063 | 233.1154 | 2.3986 | 283.0816 | 149.8986
13.79 | 299.7021 | 97.8673 | 233.0227 | 2.3975 | 282.9731 | 149.851
13.7924 | 299.7796 | 97.7453 | 233.1705 | 2.3977 | 283.1338 | 149.8898
13.7947 | 299.7709 | 97.6233 | 234.2897 | 2.3972 | 284.2515 | 149.8855
13.7971 | 299.762 | 97.6233 | 233.2867 | 2.3967 | 283.247 | 149.881
13.8007 | 299.8567 | 97.5623 | 233.3793 | 2.3968 | 283.3554 | 149.9284
13.803 | 299.74 | 97.6843 | 233.2183 | 2.3955 | 283.175 | 149.87
13.8054 | 299.731 | 97.6843 | 233.2154 | 2.3951 | 283.1705 | 149.8655
13.8077 | 299.7223 | 97.5623 | 233.3345 | 2.3946 | 283.2882 | 149.8612
13.81 | 299.8214 | 97.8063 | 233.1235 | 2.3949 | 283.0937 | 149.9107
13.8124 | 299.6183 | 97.5013 | 233.3608 | 2.393 | 283.2971 | 149.8091
13.8147 | 299.6958 | 97.5013 | 233.3866 | 2.3932 | 283.3359 | 149.8479
13.8171 | 299.6871 | 97.3793 | 233.5057 | 2.3927 | 283.4535 | 149.8435
13.8194 | 299.6781 | 97.6843 | 234.1977 | 2.3922 | 284.1441 | 149.8391
13.8218 | 299.7775 | 97.5013 | 233.4138 | 2.3926 | 283.3768 | 149.8887
13.8241 | 299.7685 | 97.3183 | 233.5939 | 2.3921 | 283.5553 | 149.8843
13.8264 | 299.6518 | 97.0743 | 233.7989 | 2.3908 | 283.7409 | 149.8259
13.8288 | 299.7509 | 97.2573 | 233.649 | 2.3911 | 283.6075 | 149.8754
13.8324 | 299.7376 | 97.3183 | 233.5835 | 2.3904 | 283.5398 | 149.8688
13.8347 | 299.6209 | 97.3793 | 233.4836 | 2.3892 | 283.4204 | 149.8104
13.8358 | 299.6165 | 97.1963 | 233.6652 | 2.389 | 283.6013 | 149.8083
13.8394 | 299.6032 | 97.3793 | 233.4778 | 2.3882 | 283.4116 | 149.8016
13.8418 | 299.5079 | 97.1963 | 233.629 | 2.3871 | 283.5469 | 149.7539
13.8441 | 299.4992 | 97.1353 | 233.6871 | 2.3867 | 283.6036 | 149.7496
13.8465 | 299.4902 | 97.2573 | 233.5621 | 2.3862 | 283.4771 | 149.7451
13.8488 | 299.4815 | 97.2573 | 233.5592 | 2.3858 | 283.4728 | 149.7408
13.8512 | 299.559 | 97.3183 | 233.524 | 2.3859 | 283.4505 | 149.7795
13.8547 | 299.5457 | 97.1963 | 233.6416 | 2.3852 | 283.5659 | 149.7728
13.857 | 299.537 | 97.1963 | 233.6387 | 2.3847 | 283.5615 | 149.7685
13.8594 | 299.5281 | 97.1963 | 233.6357 | 2.3843 | 283.557 | 149.764
13.8617 | 299.5194 | 97.3183 | 233.5108 | 2.3838 | 283.4307 | 149.7597
13.8641 | 299.5104 | 97.1353 | 233.6908 | 2.3833 | 283.6092 | 149.7552
13.8664 | 299.5017 | 97.6233 | 233.1999 | 2.3829 | 283.1169 | 149.7509
13.8688 | 299.4928 | 97.1353 | 233.6849 | 2.3824 | 283.6004 | 149.7464
13.8711 | 299.3977 | 97.1353 | 233.6533 | 2.3813 | 283.5529 | 149.6989
13.8735 | 299.3888 | 97.1353 | 233.6503 | 2.3808 | 283.5484 | 149.6944
13.8758 | 299.3801 | 97.1353 | 233.6474 | 2.3804 | 283.5441 | 149.69
13.8793 | 299.3668 | 96.8303 | 233.9479 | 2.3797 | 283.8424 | 149.6834
13.8829 | 299.4399 | 97.0133 | 233.7893 | 2.3796 | 283.696 | 149.7199
13.8852 | 299.4312 | 96.8303 | 233.9694 | 2.3791 | 283.8746 | 149.7156
13.8876 | 299.3359 | 97.1963 | 233.5716 | 2.378 | 283.4609 | 149.6679
13.8899 | 299.4136 | 96.9523 | 232.8415 | 2.3782 | 282.7438 | 149.7068
13.8923 | 299.3182 | 96.9523 | 233.8098 | 2.3771 | 283.6961 | 149.6591
13.8946 | 299.2229 | 96.9523 | 233.778 | 2.376 | 283.6485 | 149.6115
13.897 | 299.3006 | 97.0743 | 233.6819 | 2.3762 | 283.5653 | 149.6503
13.8993 | 299.2917 | 97.1963 | 233.5569 | 2.3757 | 283.4388 | 149.6458
13.9017 | 299.283 | 96.8913 | 233.859 | 2.3752 | 283.7395 | 149.6415
13.9052 | 299.1833 | 96.8913 | 233.8258 | 2.3739 | 283.6897 | 149.5917
13.9075 | 299.261 | 96.9523 | 233.7907 | 2.3741 | 283.6675 | 149.6305
13.9099 | 299.252 | 96.9523 | 233.7877 | 2.3736 | 283.663 | 149.626
13.9122 | 299.2434 | 96.8303 | 233.9068 | 2.3732 | 283.7807 | 149.6217
13.9157 | 299.2301 | 97.0133 | 233.7194 | 2.3725 | 283.591 | 149.615
13.917 | 299.2255 | 97.3183 | 233.4128 | 2.3722 | 283.2837 | 149.6127
13.9204 | 299.2988 | 97.0743 | 233.6813 | 2.3722 | 283.5644 | 149.6494
13.9228 | 299.2898 | 97.3183 | 233.4343 | 2.3717 | 283.3159 | 149.6449
13.9251 | 299.2811 | 97.1963 | 233.5534 | 2.3712 | 283.4336 | 149.6406
13.9275 | 299.2722 | 97.1353 | 233.6114 | 2.3708 | 283.4901 | 149.6361
13.9311 | 299.1726 | 97.1963 | 233.5172 | 2.3694 | 283.3793 | 149.5863
13.9322 | 299.1682 | 96.9523 | 233.7598 | 2.3692 | 283.6211 | 149.5841
13.9358 | 299.1549 | 97.0133 | 233.6943 | 2.3685 | 283.5535 | 149.5775
13.9381 | 299.1462 | 97.3183 | 233.3864 | 2.3681 | 283.2441 | 149.5731
13.9405 | 299.1373 | 97.3183 | 233.3834 | 2.3676 | 283.2397 | 149.5686
13.944 | 299.124 | 97.0133 | 233.684 | 2.3669 | 283.538 | 149.562
13.9463 | 299.2016 | 97.0133 | 233.7099 | 2.3671 | 283.5768 | 149.6008
13.9487 | 299.1064 | 96.8913 | 233.8001 | 2.366 | 283.6512 | 149.5532
13.951 | 299.0977 | 97.0743 | 233.6142 | 2.3655 | 283.4639 | 149.5488
13.9534 | 299.0024 | 97.0133 | 233.6435 | 2.3644 | 283.4772 | 149.5012
13.9557 | 298.9938 | 97.2573 | 233.3966 | 2.364 | 283.2289 | 149.4969
13.9592 | 298.9805 | 96.9523 | 233.6972 | 2.3633 | 283.5272 | 149.4902
13.9604 | 298.8683 | 96.8913 | 233.7208 | 2.3623 | 283.5321 | 149.4341
13.9628 | 298.773 | 96.9523 | 233.628 | 2.3612 | 283.4235 | 149.3865
13.9662 | 298.8463 | 96.9523 | 233.6524 | 2.3611 | 283.4602 | 149.4232
13.9686 | 298.8374 | 97.0133 | 233.5885 | 2.3607 | 283.3947 | 149.4187
13.971 | 298.8284 | 97.1353 | 233.4635 | 2.3602 | 283.2682 | 149.4142
13.9733 | 298.9276 | 96.8303 | 233.8015 | 2.3605 | 283.6228 | 149.4638
13.9757 | 298.8108 | 97.1353 | 233.4576 | 2.3593 | 283.2594 | 149.4054
13.978 | 298.8021 | 97.2573 | 233.3327 | 2.3588 | 283.1331 | 149.4011
13.9804 | 298.901 | 97.1353 | 233.4877 | 2.3591 | 283.3045 | 149.4505
13.9839 | 298.7802 | 97.0743 | 233.5084 | 2.3577 | 283.3051 | 149.3901
13.9851 | 298.7755 | 96.9523 | 233.6289 | 2.3574 | 283.4248 | 149.3878
13.9886 | 298.8704 | 97.0133 | 233.5995 | 2.3575 | 283.4112 | 149.4352
13.9921 | 298.7492 | 96.9523 | 233.6201 | 2.3561 | 283.4116 | 149.3746
13.9945 | 298.7403 | 96.7083 | 233.8611 | 2.3556 | 283.6512 | 149.3701
13.9968 | 298.6454 | 96.9523 | 233.5855 | 2.3545 | 283.3597 | 149.3227
13.9992 | 298.6364 | 96.8303 | 233.7045 | 2.3541 | 283.4772 | 149.3182
14.0015 | 298.714 | 97.1353 | 233.4253 | 2.3542 | 283.211 | 149.357
14.005 | 298.7007 | 97.1963 | 233.3599 | 2.3536 | 283.1434 | 149.3504
14.0074 | 298.6918 | 96.9523 | 233.6009 | 2.3531 | 283.3829 | 149.3459
14.0097 | 298.6831 | 97.1963 | 233.354 | 2.3526 | 283.1346 | 149.3415
14.0109 | 298.6788 | 97.3183 | 233.2306 | 2.3524 | 283.0104 | 149.3394
14.0144 | 298.5792 | 97.5623 | 232.9534 | 2.3511 | 282.7166 | 149.2896
14.0156 | 298.5749 | 97.3183 | 233.196 | 2.3509 | 282.9585 | 149.2874
14.0191 | 298.5616 | 97.3183 | 233.1916 | 2.3502 | 282.9518 | 149.2808
14.0215 | 298.5527 | 97.4403 | 233.0666 | 2.3497 | 282.8253 | 149.2763
14.0238 | 298.4578 | 97.5623 | 232.9129 | 2.3487 | 282.6559 | 149.2289
14.0262 | 298.5351 | 97.6233 | 232.8777 | 2.3488 | 282.6335 | 149.2675
14.0285 | 298.4402 | 97.5623 | 232.9071 | 2.3478 | 282.6471 | 149.2201
14.0309 | 298.4312 | 97.5013 | 232.9651 | 2.3473 | 282.7036 | 149.2156
14.0332 | 298.5088 | 97.5623 | 232.9299 | 2.3475 | 282.6814 | 149.2544
14.0356 | 298.4998 | 97.5623 | 232.927 | 2.347 | 282.6769 | 149.2499
14.0379 | 298.4911 | 97.5013 | 232.9851 | 2.3466 | 282.7336 | 149.2456
14.0403 | 298.4822 | 97.6233 | 232.8601 | 2.3461 | 282.6071 | 149.2411
14.0438 | 298.4689 | 97.6233 | 233.8557 | 2.3454 | 283.6005 | 149.2345
14.045 | 298.4646 | 97.3793 | 233.0982 | 2.3452 | 282.8423 | 149.2323
14.0485 | 298.4513 | 97.7453 | 232.7278 | 2.3445 | 282.4697 | 149.2257
14.0508 | 298.3564 | 97.9283 | 232.5132 | 2.3434 | 282.2392 | 149.1782
14.0532 | 298.2397 | 97.5623 | 233.8403 | 2.3422 | 283.5469 | 149.1199
14.0555 | 298.2311 | 97.4403 | 232.9594 | 2.3418 | 282.6645 | 149.1155
14.0579 | 298.2221 | 97.6843 | 232.7124 | 2.3413 | 282.4161 | 149.1111
14.0602 | 298.2135 | 97.5623 | 232.8315 | 2.3409 | 282.5337 | 149.1067
14.0626 | 298.3123 | 97.3793 | 233.0474 | 2.3412 | 282.7661 | 149.1561
14.0662 | 298.1912 | 97.4403 | 232.9461 | 2.3397 | 282.6446 | 149.0956
14.0685 | 298.2903 | 97.6233 | 232.7961 | 2.34 | 282.5112 | 149.1452
14.0709 | 298.1736 | 97.5013 | 232.8792 | 2.3388 | 282.5748 | 149.0868
14.0732 | 298.165 | 97.3183 | 233.0593 | 2.3384 | 282.7535 | 149.0825
14.0756 | 298.156 | 97.6843 | 232.6904 | 2.3379 | 282.383 | 149.078
14.0791 | 298.1428 | 97.5623 | 232.8079 | 2.3372 | 282.4984 | 149.0714
14.0814 | 298.1341 | 97.5623 | 232.805 | 2.3368 | 282.4941 | 149.067
14.0838 | 298.039 | 97.6233 | 232.7123 | 2.3357 | 282.3855 | 149.0195
14.0861 | 298.0303 | 97.5623 | 232.7705 | 2.3353 | 282.4422 | 149.0152
14.0885 | 298.0214 | 97.8063 | 232.5235 | 2.3348 | 282.1937 | 149.0107
14.092 | 298.0945 | 97.5013 | 232.8529 | 2.3347 | 282.5353 | 149.0473
14.0943 | 298.0856 | 97.9283 | 232.4229 | 2.3343 | 282.1038 | 149.0428
14.0967 | 298.0769 | 97.6233 | 233.725 | 2.3338 | 283.4045 | 149.0385
14.099 | 298.068 | 97.5623 | 232.783 | 2.3334 | 282.461 | 149.034
14.1013 | 298.0593 | 97.6233 | 232.7191 | 2.3329 | 282.3957 | 149.0297
14.1049 | 297.9599 | 97.5623 | 232.747 | 2.3316 | 282.407 | 148.98
14.1084 | 297.8605 | 97.5623 | 232.7138 | 2.3304 | 282.3573 | 148.9302
14.1096 | 297.8562 | 97.6233 | 232.6514 | 2.3301 | 282.2941 | 148.9281
14.1131 | 297.8429 | 97.5623 | 232.708 | 2.3295 | 282.3485 | 148.9214
14.1155 | 297.834 | 97.5623 | 232.705 | 2.329 | 282.344 | 148.917
14.1178 | 297.8253 | 97.2573 | 234.0071 | 2.3286 | 283.6447 | 148.9127
14.1202 | 297.8164 | 97.6843 | 232.5771 | 2.3281 | 282.2132 | 148.9082
14.1225 | 297.8938 | 97.6843 | 232.603 | 2.3283 | 282.2519 | 148.9469
14.1249 | 297.8849 | 97.8063 | 233.478 | 2.3278 | 283.1255 | 148.9424
14.1272 | 297.7901 | 97.7453 | 232.5074 | 2.3268 | 282.1391 | 148.8951
14.1296 | 297.6735 | 97.8673 | 232.3465 | 2.3255 | 281.9588 | 148.8368
14.1319 | 297.6649 | 97.8063 | 232.4046 | 2.3251 | 282.0154 | 148.8324
14.1343 | 297.6559 | 97.4403 | 233.7677 | 2.3246 | 283.377 | 148.828
14.1366 | 297.5611 | 97.5623 | 232.6141 | 2.3236 | 282.2076 | 148.7806
14.139 | 297.6383 | 97.5013 | 232.7008 | 2.3237 | 282.3072 | 148.8192
14.1425 | 297.4529 | 97.5623 | 233.578 | 2.3219 | 283.1534 | 148.7264
14.1448 | 297.4442 | 97.5013 | 232.6361 | 2.3214 | 282.2101 | 148.7221
14.1472 | 297.4353 | 97.3183 | 232.8161 | 2.321 | 282.3886 | 148.7176
14.1484 | 297.4309 | 97.6233 | 232.5097 | 2.3207 | 282.0815 | 148.7155
14.1519 | 297.4177 | 97.5013 | 232.6272 | 2.3201 | 282.1969 | 148.7088
14.1542 | 297.4951 | 97.4403 | 232.7141 | 2.3202 | 282.2966 | 148.7476
14.1566 | 297.4001 | 97.2573 | 232.8654 | 2.3192 | 282.4321 | 148.7001
14.1589 | 297.3914 | 97.3793 | 232.7405 | 2.3187 | 282.3057 | 148.6957
14.1613 | 297.3825 | 97.1963 | 232.9205 | 2.3183 | 282.4843 | 148.6913
14.1636 | 297.2663 | 97.5623 | 232.5158 | 2.3171 | 282.0601 | 148.6331
14.1672 | 297.253 | 97.6233 | 232.4503 | 2.3164 | 281.9925 | 148.6265
14.1683 | 297.2487 | 97.7453 | 232.3269 | 2.3162 | 281.8684 | 148.6243
14.1719 | 297.2354 | 97.6233 | 232.4445 | 2.3155 | 281.9837 | 148.6177
14.1742 | 297.1404 | 97.5623 | 232.4738 | 2.3145 | 281.9972 | 148.5702
14.1766 | 297.1318 | 97.9893 | 232.0439 | 2.314 | 281.5659 | 148.5659
14.1789 | 297.1229 | 97.6233 | 232.407 | 2.3136 | 281.9274 | 148.5614
14.1813 | 297.1142 | 97.4403 | 232.5871 | 2.3131 | 282.1061 | 148.5571
14.1848 | 297.101 | 97.7453 | 232.2777 | 2.3125 | 281.7945 | 148.5505
14.186 | 297.0106 | 97.4403 | 232.5525 | 2.3116 | 282.0543 | 148.5053
14.1895 | 296.9973 | 97.5013 | 232.4871 | 2.311 | 281.9867 | 148.4987
14.1906 | 296.993 | 97.3183 | 233.6687 | 2.3107 | 283.1675 | 148.4965
14.1942 | 296.8722 | 97.7453 | 232.2014 | 2.3093 | 281.6801 | 148.4361
14.1966 | 296.8633 | 97.5013 | 232.4424 | 2.3089 | 281.9196 | 148.4316
14.1977 | 296.8589 | 97.4403 | 233.502 | 2.3086 | 282.9785 | 148.4295
14.2013 | 296.6736 | 97.6233 | 233.2572 | 2.3068 | 282.7028 | 148.3368
14.2036 | 296.665 | 97.3793 | 232.4983 | 2.3063 | 281.9425 | 148.3325
14.206 | 296.6561 | 97.5623 | 232.3124 | 2.3059 | 281.755 | 148.328
14.2083 | 296.6474 | 97.6233 | 232.2485 | 2.3054 | 281.6897 | 148.3237
14.2107 | 296.6385 | 97.6843 | 232.1845 | 2.305 | 281.6243 | 148.3193
14.213 | 296.6299 | 97.6233 | 232.2426 | 2.3046 | 281.6809 | 148.3149
14.2165 | 296.6166 | 97.6233 | 232.2382 | 2.3039 | 281.6743 | 148.3083
14.2189 | 296.6077 | 97.8063 | 232.0523 | 2.3034 | 281.4869 | 148.3039
14.2212 | 296.5991 | 97.5623 | 232.2934 | 2.303 | 281.7266 | 148.2995
14.2236 | 296.4826 | 97.6233 | 232.1936 | 2.3018 | 281.6073 | 148.2413
14.2271 | 296.4697 | 97.6843 | 232.1282 | 2.3011 | 281.5399 | 148.2348
14.2283 | 296.3791 | 97.5623 | 232.22 | 2.3003 | 281.6165 | 148.1895
14.2318 | 296.3661 | 97.8063 | 232.9717 | 2.2997 | 282.3661 | 148.1831
14.2341 | 296.3572 | 97.6843 | 232.0907 | 2.2992 | 281.4836 | 148.1786
14.2365 | 296.2623 | 97.5013 | 232.2421 | 2.2982 | 281.6192 | 148.1311
14.2388 | 296.2536 | 97.7453 | 231.9952 | 2.2977 | 281.3708 | 148.1268
14.2412 | 296.2447 | 97.7453 | 231.9923 | 2.2973 | 281.3664 | 148.1224
14.2435 | 296.2361 | 97.7453 | 231.9894 | 2.2968 | 281.3621 | 148.1181
14.2459 | 296.2272 | 97.6843 | 232.0474 | 2.2964 | 281.4186 | 148.1136
14.2482 | 296.2186 | 97.8673 | 231.8615 | 2.296 | 281.2313 | 148.1093
14.2506 | 296.2097 | 97.8063 | 231.9196 | 2.2955 | 281.2879 | 148.1048
14.2529 | 296.0935 | 97.8063 | 231.8809 | 2.2943 | 281.2298 | 148.0468
14.2553 | 296.0846 | 97.8673 | 231.8169 | 2.2939 | 281.1643 | 148.0423
14.2576 | 296.076 | 97.6233 | 232.058 | 2.2935 | 281.404 | 148.038
14.26 | 295.9811 | 97.5623 | 232.0874 | 2.2924 | 281.4176 | 147.9906
14.2623 | 295.9725 | 97.7453 | 231.9015 | 2.292 | 281.2303 | 147.9862
14.2647 | 295.9636 | 97.6233 | 232.0205 | 2.2915 | 281.3478 | 147.9818
14.267 | 295.955 | 97.6843 | 232.9567 | 2.2911 | 282.2825 | 147.9775
14.2706 | 295.9418 | 97.6843 | 231.9523 | 2.2904 | 281.2759 | 147.9709
14.2729 | 295.9329 | 97.6843 | 231.9493 | 2.29 | 281.2714 | 147.9664
14.2752 | 295.9242 | 97.7453 | 231.8854 | 2.2896 | 281.2061 | 147.9621
14.2776 | 295.9153 | 97.6233 | 232.0045 | 2.2891 | 281.3237 | 147.9577
14.2799 | 295.9067 | 97.3183 | 232.3066 | 2.2887 | 281.6244 | 147.9534
14.2823 | 295.8118 | 97.8673 | 231.726 | 2.2876 | 281.0279 | 147.9059
14.2846 | 295.8032 | 97.3183 | 232.2721 | 2.2872 | 281.5726 | 147.9016
14.2882 | 295.79 | 97.6233 | 231.9627 | 2.2865 | 281.261 | 147.895
14.2906 | 295.6737 | 97.5623 | 231.9849 | 2.2853 | 281.2638 | 147.8368
14.2929 | 295.665 | 97.5623 | 231.982 | 2.2849 | 281.2595 | 147.8325
14.2953 | 295.6561 | 97.2573 | 232.2841 | 2.2845 | 281.5601 | 147.8281
14.2976 | 295.6475 | 97.1963 | 232.3422 | 2.284 | 281.6168 | 147.8238
14.3011 | 295.7417 | 97.4403 | 232.1296 | 2.2841 | 281.4199 | 147.8709
14.3023 | 295.7374 | 97.2573 | 232.3112 | 2.2839 | 281.6007 | 147.8687
14.3058 | 295.6168 | 97.3183 | 232.2099 | 2.2825 | 281.4794 | 147.8084
14.3081 | 295.6082 | 97.0743 | 232.4511 | 2.2821 | 281.7191 | 147.8041
14.3105 | 295.5133 | 97.0743 | 232.4195 | 2.281 | 281.6717 | 147.7567
14.3128 | 295.5047 | 97.1353 | 232.3556 | 2.2806 | 281.6064 | 147.7524
14.3152 | 295.4958 | 96.8913 | 232.5966 | 2.2802 | 281.8459 | 147.7479
14.3187 | 295.4826 | 97.0133 | 232.4702 | 2.2795 | 281.7173 | 147.7413
14.3199 | 295.3709 | 97.1353 | 232.311 | 2.2786 | 281.5395 | 147.6855
14.3223 | 295.2761 | 97.1963 | 232.2184 | 2.2775 | 281.4311 | 147.638
14.3246 | 295.2675 | 96.8913 | 232.5205 | 2.2771 | 281.7317 | 147.6337
14.3293 | 295.25 | 97.2573 | 232.1487 | 2.2762 | 281.357 | 147.625
14.3317 | 295.327 | 97.0743 | 232.3573 | 2.2764 | 281.5785 | 147.6635
14.334 | 295.3184 | 97.0743 | 232.3545 | 2.2759 | 281.5742 | 147.6592
14.3364 | 295.2236 | 96.9523 | 232.4449 | 2.2749 | 281.6488 | 147.6118
14.3387 | 295.1291 | 97.2573 | 232.1084 | 2.2739 | 281.2965 | 147.5645
14.3411 | 295.2061 | 97.2573 | 232.134 | 2.274 | 281.3351 | 147.603
14.3446 | 295.1929 | 97.3793 | 232.0076 | 2.2734 | 281.2065 | 147.5964
14.3469 | 295.1843 | 97.2573 | 232.1268 | 2.273 | 281.3242 | 147.5921
14.3493 | 295.1754 | 97.3183 | 232.0628 | 2.2725 | 281.2587 | 147.5877
14.3516 | 295.0809 | 97.2573 | 232.0923 | 2.2715 | 281.2725 | 147.5404
14.354 | 295.072 | 97.3183 | 232.0283 | 2.2711 | 281.207 | 147.536
14.3563 | 295.0634 | 97.4403 | 231.9035 | 2.2706 | 281.0807 | 147.5317
14.3587 | 295.0545 | 97.5623 | 231.7785 | 2.2702 | 280.9543 | 147.5273
14.3622 | 295.0416 | 97.1353 | 232.2012 | 2.2696 | 281.3748 | 147.5208
14.3645 | 295.0327 | 97.1353 | 232.1982 | 2.2691 | 281.3704 | 147.5163
14.3669 | 294.9165 | 97.3183 | 231.9765 | 2.2679 | 281.1292 | 147.4582
14.3692 | 294.9079 | 96.8913 | 232.4006 | 2.2675 | 281.5519 | 147.4539
14.3716 | 294.899 | 97.3183 | 231.9707 | 2.2671 | 281.1205 | 147.4495
14.3739 | 294.8045 | 97.4403 | 231.8172 | 2.266 | 280.9513 | 147.4022
14.3763 | 294.7956 | 97.4403 | 231.8142 | 2.2656 | 280.9468 | 147.3978
14.3786 | 294.8729 | 97.5013 | 231.779 | 2.2658 | 280.9245 | 147.4364
14.3822 | 294.7738 | 97.3183 | 231.929 | 2.2645 | 281.0579 | 147.3869
14.3845 | 294.7652 | 97.3183 | 231.9261 | 2.2641 | 281.0536 | 147.3826
14.3869 | 294.7563 | 97.1353 | 232.1061 | 2.2637 | 281.2322 | 147.3782
14.3892 | 294.6619 | 97.3183 | 231.8916 | 2.2627 | 281.0019 | 147.3309
14.3916 | 294.7388 | 97.1963 | 232.0393 | 2.2628 | 281.1624 | 147.3694
14.394 | 294.73 | 97.1963 | 232.0363 | 2.2624 | 281.158 | 147.365
14.3963 | 294.7214 | 97.2573 | 231.9725 | 2.262 | 281.0927 | 147.3607
14.3986 | 294.7125 | 97.0133 | 232.2135 | 2.2615 | 281.3323 | 147.3562
14.401 | 294.7039 | 97.3183 | 231.9056 | 2.2611 | 281.023 | 147.3519
14.4045 | 294.6049 | 97.2573 | 231.9336 | 2.2599 | 281.0344 | 147.3024
14.4057 | 294.6864 | 97.1963 | 232.0218 | 2.2602 | 281.1362 | 147.3432
14.4092 | 294.6732 | 97.2573 | 231.9564 | 2.2596 | 281.0686 | 147.3366
14.4115 | 294.5788 | 97.3183 | 231.8639 | 2.2586 | 280.9604 | 147.2894
14.4139 | 294.5699 | 97.3793 | 231.8 | 2.2581 | 280.895 | 147.2849
14.4162 | 294.5613 | 97.5013 | 231.6751 | 2.2577 | 280.7687 | 147.2806
14.4186 | 294.4451 | 97.4403 | 231.6974 | 2.2565 | 280.7716 | 147.2226
14.421 | 294.5435 | 97.4403 | 231.7302 | 2.2568 | 280.8208 | 147.2718
14.4233 | 294.5349 | 97.6233 | 231.5443 | 2.2564 | 280.6335 | 147.2675
14.4257 | 294.4188 | 97.5013 | 231.6276 | 2.2552 | 280.6974 | 147.2094
14.428 | 294.4102 | 97.5623 | 231.5637 | 2.2548 | 280.6321 | 147.2051
14.4304 | 294.4013 | 97.7453 | 231.3778 | 2.2544 | 280.4447 | 147.2007
14.4327 | 294.3927 | 97.5623 | 231.5579 | 2.254 | 280.6234 | 147.1963
14.4351 | 294.3838 | 97.6843 | 231.433 | 2.2535 | 280.4969 | 147.1919
14.4385 | 294.3709 | 97.3793 | 231.7337 | 2.2529 | 280.7955 | 147.1855
14.4421 | 294.2719 | 97.4403 | 231.6397 | 2.2517 | 280.685 | 147.136
14.4445 | 294.2631 | 97.6843 | 231.3927 | 2.2512 | 280.4366 | 147.1315
14.4456 | 294.2588 | 97.8063 | 231.2693 | 2.251 | 280.3124 | 147.1294
14.4491 | 294.2456 | 97.6843 | 231.3869 | 2.2504 | 280.4278 | 147.1228
14.4515 | 294.3228 | 97.5623 | 231.5346 | 2.2506 | 280.5884 | 147.1614
14.4538 | 294.3139 | 97.6843 | 231.4097 | 2.2501 | 280.462 | 147.157
14.4574 | 294.3008 | 97.7453 | 231.3443 | 2.2495 | 280.3944 | 147.1504
14.4585 | 294.2965 | 97.8063 | 231.2818 | 2.2493 | 280.3312 | 147.1482
14.4609 | 294.2879 | 97.9893 | 231.096 | 2.2489 | 280.1439 | 147.1439
14.4632 | 294.1932 | 97.8063 | 231.2474 | 2.2478 | 280.2796 | 147.0966
14.4655 | 294.1846 | 97.9283 | 231.1225 | 2.2474 | 280.1533 | 147.0923
14.4691 | 294.0856 | 97.9893 | 231.0286 | 2.2462 | 280.0428 | 147.0428
14.4715 | 294.0768 | 97.9893 | 231.0256 | 2.2457 | 280.0384 | 147.0384
14.4738 | 294.0682 | 97.9893 | 231.0227 | 2.2453 | 280.0341 | 147.0341
14.4762 | 294.0593 | 97.9893 | 231.0198 | 2.2449 | 280.0297 | 147.0297
14.4785 | 293.9435 | 98.0503 | 230.9202 | 2.2437 | 279.9108 | 146.9717
14.4809 | 294.1276 | 97.9893 | 231.0426 | 2.2446 | 280.0638 | 147.0638
14.4832 | 294.0332 | 97.9893 | 231.0111 | 2.2436 | 280.0166 | 147.0166
14.4856 | 294.0244 | 97.8063 | 231.1911 | 2.2432 | 280.1952 | 147.0122
14.4879 | 293.9086 | 98.2943 | 230.6645 | 2.242 | 279.6493 | 146.9543
14.4914 | 293.8954 | 97.9893 | 230.9652 | 2.2414 | 279.9477 | 146.9477
14.4938 | 293.8866 | 97.9893 | 230.9622 | 2.241 | 279.9433 | 146.9433
14.4961 | 293.7922 | 97.8673 | 231.0527 | 2.24 | 280.0181 | 146.8961
14.4985 | 293.7833 | 97.9893 | 231.9278 | 2.2395 | 280.8917 | 146.8917
14.5008 | 293.5818 | 98.1723 | 230.6776 | 2.2378 | 279.6079 | 146.7909
14.5032 | 293.7659 | 98.0503 | 230.861 | 2.2387 | 279.822 | 146.8829
14.5055 | 293.7573 | 98.4163 | 230.4921 | 2.2383 | 279.4517 | 146.8786
14.5079 | 293.5555 | 98.1723 | 230.6689 | 2.2365 | 279.5948 | 146.7778
14.5114 | 293.7353 | 98.3543 | 231.5468 | 2.2372 | 280.5027 | 146.8676
14.5126 | 293.731 | 98.0503 | 230.8493 | 2.237 | 279.8045 | 146.8655
14.5149 | 293.7224 | 98.1723 | 230.7245 | 2.2366 | 279.6782 | 146.8612
14.5173 | 293.7135 | 98.3543 | 231.5395 | 2.2362 | 280.4918 | 146.8568
14.5196 | 293.7049 | 98.1113 | 230.7797 | 2.2357 | 279.7305 | 146.8525
14.522 | 293.5032 | 98.2333 | 230.5904 | 2.234 | 279.5076 | 146.7516
14.5243 | 293.4946 | 98.1723 | 230.6485 | 2.2336 | 279.5643 | 146.7473
14.5278 | 293.6743 | 97.9893 | 230.8915 | 2.2343 | 279.8372 | 146.8372
14.5302 | 293.4726 | 98.0503 | 230.7632 | 2.2325 | 279.6753 | 146.7363
14.5314 | 293.3826 | 97.8673 | 230.9162 | 2.2317 | 279.8133 | 146.6913
14.5338 | 293.3737 | 98.2943 | 230.4863 | 2.2313 | 279.3819 | 146.6869
14.5361 | 293.3651 | 98.1113 | 230.6664 | 2.2309 | 279.5606 | 146.6826
14.5396 | 293.4377 | 97.9283 | 230.8736 | 2.2308 | 279.7799 | 146.7189
14.5419 | 293.4291 | 98.1723 | 230.6267 | 2.2304 | 279.5316 | 146.7146
14.5443 | 293.3346 | 97.9893 | 230.7782 | 2.2294 | 279.6673 | 146.6673
14.5466 | 293.326 | 98.2943 | 230.4703 | 2.229 | 279.358 | 146.663
14.5502 | 293.3128 | 97.9283 | 230.832 | 2.2284 | 279.7174 | 146.6564
14.5525 | 293.304 | 98.2333 | 230.524 | 2.2279 | 279.408 | 146.652
14.5548 | 293.2954 | 97.9283 | 230.8261 | 2.2275 | 279.7087 | 146.6477
14.5572 | 293.2865 | 98.2333 | 230.5182 | 2.2271 | 279.3993 | 146.6433
14.5595 | 293.0851 | 98.2333 | 231.4511 | 2.2254 | 280.2986 | 146.5426
14.5619 | 293.1834 | 98.0503 | 230.6668 | 2.2257 | 279.5307 | 146.5917
14.5642 | 293.1748 | 98.3543 | 230.36 | 2.2252 | 279.2224 | 146.5874
14.5666 | 293.166 | 98.3543 | 231.357 | 2.2248 | 280.218 | 146.583
14.5689 | 293.2431 | 98.2333 | 231.5037 | 2.225 | 280.3775 | 146.6215
14.5713 | 293.2342 | 98.3543 | 231.3798 | 2.2246 | 280.2521 | 146.6171
14.5736 | 293.2256 | 98.3543 | 230.3769 | 2.2242 | 279.2478 | 146.6128
14.576 | 293.2168 | 98.0503 | 230.6779 | 2.2237 | 279.5474 | 146.6084
14.5783 | 293.1225 | 98.1723 | 230.5245 | 2.2227 | 279.3783 | 146.5613
14.5807 | 293.1137 | 98.2333 | 230.4606 | 2.2223 | 279.3128 | 146.5568
14.5831 | 293.1048 | 98.2943 | 231.3966 | 2.2219 | 280.2474 | 146.5524
14.5866 | 293.0919 | 98.2333 | 230.4533 | 2.2213 | 279.302 | 146.546
14.5889 | 292.976 | 98.4163 | 230.2317 | 2.2201 | 279.061 | 146.488
14.5901 | 292.9717 | 98.1113 | 230.5353 | 2.2199 | 279.3639 | 146.4859
14.5925 | 292.9629 | 98.1113 | 231.5323 | 2.2195 | 280.3595 | 146.4814
14.596 | 292.95 | 98.1723 | 230.467 | 2.2189 | 279.292 | 146.475
14.5983 | 293.0482 | 98.2333 | 231.4388 | 2.2192 | 280.2801 | 146.5241
14.6007 | 293.0396 | 98.4163 | 230.2529 | 2.2188 | 279.0928 | 146.5198
14.603 | 292.9237 | 98.1723 | 230.4583 | 2.2176 | 279.2789 | 146.4619
14.6053 | 293.0222 | 98.1113 | 230.5521 | 2.2179 | 279.3891 | 146.5111
14.6077 | 292.9063 | 97.9283 | 231.6964 | 2.2168 | 280.5142 | 146.4531
14.6101 | 292.8118 | 98.2333 | 231.36 | 2.2158 | 280.1619 | 146.4059
14.6124 | 292.8889 | 98.1113 | 230.5076 | 2.216 | 279.3224 | 146.4444
14.6148 | 292.88 | 98.2943 | 230.3217 | 2.2155 | 279.135 | 146.44
14.6171 | 292.8714 | 98.4163 | 230.1968 | 2.2151 | 279.0087 | 146.4357
14.6195 | 292.8626 | 98.3543 | 230.2559 | 2.2147 | 279.0663 | 146.4313
14.6218 | 292.854 | 98.6593 | 229.948 | 2.2143 | 278.757 | 146.427
14.6242 | 292.7595 | 98.2943 | 230.2815 | 2.2133 | 279.0748 | 146.3798
14.6265 | 292.8366 | 98.2333 | 230.3682 | 2.2135 | 279.1743 | 146.4183
14.6289 | 292.8277 | 98.4163 | 230.1823 | 2.213 | 278.9869 | 146.4139
14.6312 | 292.8192 | 98.2333 | 231.3624 | 2.2126 | 280.1656 | 146.4096
14.6336 | 292.9173 | 97.9283 | 230.7001 | 2.2129 | 279.5197 | 146.4587
14.6371 | 292.7972 | 98.1723 | 231.4161 | 2.2116 | 280.2156 | 146.3986
14.6383 | 292.7929 | 98.2333 | 230.3536 | 2.2114 | 279.1525 | 146.3964
14.6406 | 292.7843 | 98.1723 | 230.4118 | 2.211 | 279.2092 | 146.3922
14.643 | 292.7755 | 98.3543 | 230.2268 | 2.2106 | 279.0227 | 146.3877
14.6465 | 292.7623 | 98.2943 | 230.2825 | 2.2099 | 279.0762 | 146.3812
14.6488 | 292.7537 | 98.1723 | 231.4016 | 2.2095 | 280.1939 | 146.3769
14.6512 | 292.7449 | 97.9283 | 230.6426 | 2.2091 | 279.4335 | 146.3724
14.6535 | 292.7363 | 98.0503 | 230.5178 | 2.2087 | 279.3072 | 146.3682
14.6559 | 292.8345 | 98.1723 | 230.4285 | 2.209 | 279.2342 | 146.4172
14.6594 | 292.8216 | 98.1113 | 230.4852 | 2.2084 | 279.2888 | 146.4108
14.6629 | 292.8084 | 98.2333 | 230.3588 | 2.2078 | 279.1602 | 146.4042
14.6653 | 292.6926 | 98.1723 | 230.3812 | 2.2066 | 279.1633 | 146.3463
14.6676 | 292.684 | 98.3543 | 230.1964 | 2.2062 | 278.977 | 146.342
14.67 | 292.5896 | 98.1113 | 230.4079 | 2.2052 | 279.1728 | 146.2948
14.6723 | 292.6666 | 98.4163 | 230.1285 | 2.2054 | 278.9063 | 146.3333
14.6747 | 292.5722 | 98.0503 | 230.4631 | 2.2044 | 279.2251 | 146.2861
14.677 | 292.5636 | 97.9283 | 230.5822 | 2.204 | 279.3428 | 146.2818
14.6794 | 292.5547 | 98.0503 | 230.4573 | 2.2036 | 279.2164 | 146.2774
14.6817 | 292.5462 | 98.1113 | 231.3934 | 2.2032 | 280.1511 | 146.2731
14.6841 | 292.4518 | 98.2333 | 230.2399 | 2.2022 | 278.9819 | 146.2259
14.6865 | 292.5285 | 98.2943 | 230.2045 | 2.2023 | 278.9593 | 146.2642
14.6888 | 292.5199 | 98.2943 | 230.2016 | 2.2019 | 278.955 | 146.26
14.6912 | 292.5111 | 98.2943 | 230.1987 | 2.2015 | 278.9505 | 146.2555
14.6935 | 292.5025 | 98.3543 | 231.1358 | 2.2011 | 279.8863 | 146.2512
14.6959 | 292.4936 | 98.2943 | 230.1929 | 2.2007 | 278.9418 | 146.2468
14.6982 | 292.4851 | 98.1113 | 230.373 | 2.2003 | 279.1205 | 146.2425
14.7006 | 292.5618 | 98.2943 | 230.2156 | 2.2004 | 278.9759 | 146.2809
14.7029 | 292.5532 | 98.1723 | 230.3347 | 2.2 | 279.0936 | 146.2766
14.7053 | 292.4588 | 98.1113 | 230.3643 | 2.199 | 279.1074 | 146.2294
14.7087 | 292.4459 | 98.2333 | 230.238 | 2.1984 | 278.979 | 146.223
14.71 | 292.4414 | 98.2943 | 230.1755 | 2.1982 | 278.9157 | 146.2207
14.7123 | 292.4328 | 98.2943 | 230.1726 | 2.1978 | 278.9114 | 146.2164
14.7158 | 292.4197 | 98.1723 | 230.2902 | 2.1972 | 279.0268 | 146.2098
14.7182 | 292.4963 | 98.2943 | 230.1938 | 2.1974 | 278.9432 | 146.2482
14.7205 | 292.4022 | 98.1723 | 230.2844 | 2.1964 | 279.0181 | 146.2011
14.7229 | 292.3934 | 98.1723 | 230.2815 | 2.196 | 279.0137 | 146.1967
14.7252 | 292.2993 | 98.2943 | 230.1281 | 2.195 | 278.8447 | 146.1496
14.7276 | 292.2904 | 98.3543 | 230.0652 | 2.1946 | 278.7802 | 146.1452
14.7299 | 292.2819 | 98.2333 | 230.1833 | 2.1942 | 278.8969 | 146.1409
14.7323 | 292.273 | 98.1723 | 230.2414 | 2.1937 | 278.9535 | 146.1365
14.7346 | 292.1575 | 98.1113 | 230.2639 | 2.1926 | 278.9568 | 146.0788
14.737 | 292.2556 | 98.2333 | 230.1745 | 2.1929 | 278.8838 | 146.1278
14.7405 | 292.2425 | 97.9893 | 230.4142 | 2.1923 | 279.1212 | 146.1212
14.7417 | 292.2382 | 98.1723 | 230.2297 | 2.1921 | 278.9361 | 146.1191
14.7452 | 292.3106 | 98.3543 | 230.0719 | 2.1921 | 278.7903 | 146.1553
14.7475 | 292.302 | 98.3543 | 230.069 | 2.1917 | 278.786 | 146.151
14.7499 | 292.2076 | 98.3543 | 230.0376 | 2.1907 | 278.7388 | 146.1038
14.7522 | 292.3701 | 98.4163 | 231.0297 | 2.1914 | 279.758 | 146.185
14.7546 | 292.2757 | 98.2333 | 230.1813 | 2.1904 | 278.8939 | 146.1379
14.7569 | 292.2671 | 98.7203 | 229.6914 | 2.19 | 278.4026 | 146.1336
14.7593 | 292.3438 | 98.4763 | 229.9609 | 2.1902 | 278.6849 | 146.1719
14.7616 | 292.3352 | 98.5373 | 229.8971 | 2.1898 | 278.6196 | 146.1676
14.7652 | 292.2366 | 98.4163 | 229.9852 | 2.1886 | 278.6913 | 146.1183
14.7675 | 292.2277 | 98.4763 | 229.9223 | 2.1882 | 278.6269 | 146.1139
14.7699 | 292.2191 | 98.4763 | 229.9194 | 2.1878 | 278.6226 | 146.1096
14.7722 | 292.2103 | 98.2943 | 230.0984 | 2.1874 | 278.8002 | 146.1052
14.7757 | 292.1974 | 98.1723 | 230.2162 | 2.1868 | 278.9157 | 146.0987
14.7781 | 292.1886 | 98.2333 | 230.1522 | 2.1864 | 278.8503 | 146.0943
14.7804 | 292.18 | 98.2333 | 230.1494 | 2.186 | 278.846 | 146.09
14.7828 | 292.1712 | 98.2943 | 230.0854 | 2.1856 | 278.7806 | 146.0856
14.7851 | 292.0771 | 98.2943 | 230.0541 | 2.1846 | 278.7336 | 146.0386
14.7875 | 292.0683 | 98.2333 | 230.1121 | 2.1842 | 278.7902 | 146.0341
14.7898 | 292.0597 | 98.1723 | 230.1702 | 2.1838 | 278.8469 | 146.0299
14.7922 | 292.0509 | 98.3543 | 229.9853 | 2.1834 | 278.6604 | 146.0254
14.7957 | 292.0377 | 98.3543 | 229.9809 | 2.1827 | 278.6539 | 146.0189
14.798 | 292.0292 | 98.1113 | 230.2211 | 2.1824 | 278.8926 | 146.0146
14.8004 | 292.0203 | 98.1723 | 230.1571 | 2.1819 | 278.8272 | 146.0102
14.8027 | 292.0117 | 98.0503 | 230.2763 | 2.1815 | 278.9449 | 146.0059
14.8051 | 292.0029 | 98.0503 | 230.2733 | 2.1811 | 278.9405 | 146.0014
14.8074 | 292.0798 | 98.2943 | 230.0549 | 2.1813 | 278.7349 | 146.0399
14.8098 | 291.9855 | 98.1113 | 230.2065 | 2.1803 | 278.8708 | 145.9927
14.8121 | 292.0623 | 98.3543 | 229.9891 | 2.1805 | 278.6662 | 146.0312
14.8145 | 292.0535 | 98.4763 | 230.8642 | 2.1801 | 279.5398 | 146.0267
14.8169 | 291.9592 | 98.3543 | 229.9548 | 2.1791 | 278.6146 | 145.9796
14.8192 | 291.9506 | 98.3543 | 229.9519 | 2.1787 | 278.6103 | 145.9753
14.8227 | 291.9375 | 98.2943 | 230.0075 | 2.1781 | 278.6638 | 145.9688
14.8239 | 291.9332 | 98.4163 | 229.8841 | 2.1779 | 278.5396 | 145.9666
14.8263 | 292.0098 | 98.1723 | 230.1536 | 2.1781 | 278.8219 | 146.0049
14.8297 | 291.9115 | 98.2943 | 230.9989 | 2.1769 | 279.6508 | 145.9558
14.8321 | 291.9027 | 98.1723 | 230.1179 | 2.1765 | 278.7683 | 145.9513
14.8344 | 291.8941 | 98.1723 | 230.115 | 2.1761 | 278.7641 | 145.947
14.8368 | 291.8853 | 98.4763 | 229.8081 | 2.1757 | 278.4556 | 145.9426
14.8391 | 291.8767 | 98.2943 | 229.9872 | 2.1753 | 278.6334 | 145.9383
14.8415 | 291.7611 | 98.0503 | 230.1927 | 2.1741 | 278.8195 | 145.8805
14.8439 | 291.7522 | 98.2943 | 229.9458 | 2.1737 | 278.5711 | 145.8761
14.8462 | 291.7437 | 98.1113 | 230.1259 | 2.1733 | 278.7498 | 145.8718
14.8486 | 291.8416 | 98.1723 | 230.0975 | 2.1737 | 278.7378 | 145.9208
14.8509 | 291.833 | 98.0503 | 230.2167 | 2.1733 | 278.8555 | 145.9165
14.8533 | 291.7174 | 97.6843 | 230.5441 | 2.1721 | 279.1637 | 145.8587
14.8556 | 291.7088 | 97.7453 | 230.4803 | 2.1717 | 279.0984 | 145.8544
14.858 | 291.7 | 97.7453 | 230.4773 | 2.1713 | 279.094 | 145.85
14.8615 | 291.6871 | 97.8673 | 230.3511 | 2.1707 | 278.9656 | 145.8436
14.8638 | 291.6783 | 97.8673 | 230.3481 | 2.1703 | 278.9612 | 145.8391
14.8662 | 291.6697 | 97.7453 | 230.4673 | 2.1699 | 279.0789 | 145.8349
14.8685 | 291.6609 | 97.8673 | 230.3423 | 2.1695 | 278.9525 | 145.8304
14.8709 | 291.7588 | 97.6843 | 230.5579 | 2.1698 | 279.1844 | 145.8794
14.8744 | 291.7459 | 97.6843 | 230.5536 | 2.1692 | 279.178 | 145.873
14.8768 | 291.7371 | 97.6233 | 230.6117 | 2.1688 | 279.2345 | 145.8685
14.8791 | 291.7285 | 97.6843 | 230.5478 | 2.1684 | 279.1693 | 145.8642
14.8815 | 291.7196 | 97.7453 | 230.4839 | 2.168 | 279.1038 | 145.8598
14.8862 | 291.5955 | 97.6843 | 230.5035 | 2.1665 | 279.1028 | 145.7978
14.8885 | 291.6936 | 97.6843 | 230.5362 | 2.1668 | 279.1518 | 145.8468
14.8909 | 291.5781 | 97.6843 | 230.4977 | 2.1657 | 279.0941 | 145.7891
14.8932 | 291.6762 | 97.8063 | 230.4084 | 2.166 | 279.0211 | 145.8381
14.8967 | 291.6631 | 97.8063 | 230.404 | 2.1654 | 279.0146 | 145.8315
14.8991 | 291.7396 | 97.6843 | 230.5515 | 2.1656 | 279.1748 | 145.8698
14.9014 | 291.6457 | 97.8063 | 230.3982 | 2.1646 | 279.0059 | 145.8228
14.9038 | 291.6368 | 97.8063 | 230.3953 | 2.1642 | 279.0014 | 145.8184
14.9061 | 291.5216 | 97.3793 | 230.7839 | 2.1631 | 279.3708 | 145.7608
14.9085 | 291.5127 | 97.6233 | 230.5369 | 2.1627 | 279.1224 | 145.7564
14.9108 | 291.5042 | 97.7453 | 230.4121 | 2.1623 | 278.9961 | 145.7521
14.9132 | 291.41 | 97.7453 | 230.3807 | 2.1613 | 278.949 | 145.705
14.9155 | 291.4014 | 97.8063 | 230.3168 | 2.161 | 278.8837 | 145.7007
14.9179 | 291.4779 | 97.8063 | 230.3423 | 2.1611 | 278.922 | 145.739
14.9214 | 291.4648 | 97.7453 | 230.3989 | 2.1605 | 278.9764 | 145.7324
14.9237 | 291.3709 | 97.8063 | 230.3066 | 2.1596 | 278.8685 | 145.6854
14.9261 | 291.362 | 97.9893 | 230.1207 | 2.1592 | 278.681 | 145.681
14.9284 | 291.3535 | 97.8063 | 230.3008 | 2.1588 | 278.8598 | 145.6767
14.9308 | 291.43 | 97.8063 | 230.3263 | 2.1589 | 278.898 | 145.715
14.9331 | 291.4214 | 97.9283 | 230.2015 | 2.1585 | 278.7717 | 145.7107
14.9355 | 291.3272 | 97.9283 | 230.1701 | 2.1576 | 278.7246 | 145.6636
14.9378 | 291.2334 | 97.7453 | 230.3218 | 2.1566 | 278.8607 | 145.6167
14.9402 | 291.2245 | 97.8673 | 230.1969 | 2.1562 | 278.7343 | 145.6123
14.9425 | 291.2159 | 97.9893 | 230.072 | 2.1558 | 278.608 | 145.608
14.9461 | 291.2028 | 98.0503 | 230.0066 | 2.1552 | 278.5404 | 145.6014
14.9485 | 291.2793 | 97.9893 | 230.0931 | 2.1554 | 278.6397 | 145.6396
14.9508 | 291.1854 | 98.0503 | 230.0008 | 2.1544 | 278.5317 | 145.5927
14.9531 | 291.2619 | 97.6843 | 230.3923 | 2.1546 | 278.936 | 145.6309
14.9555 | 291.168 | 97.9893 | 230.056 | 2.1536 | 278.584 | 145.584
14.9578 | 291.1592 | 97.9283 | 230.1141 | 2.1532 | 278.6406 | 145.5796
14.9614 | 291.1461 | 98.1113 | 229.9267 | 2.1526 | 278.451 | 145.573
14.9637 | 291.1375 | 97.8063 | 230.2288 | 2.1522 | 278.7518 | 145.5687
14.9661 | 291.1287 | 97.9893 | 230.0429 | 2.1518 | 278.5643 | 145.5643
14.9684 | 291.0135 | 98.1113 | 229.8825 | 2.1507 | 278.3848 | 145.5067
14.9708 | 291.0047 | 97.9283 | 230.0626 | 2.1503 | 278.5633 | 145.5023
14.9731 | 290.9961 | 97.8063 | 230.1817 | 2.1499 | 278.6811 | 145.498
14.9755 | 290.9873 | 97.7453 | 230.2398 | 2.1495 | 278.7376 | 145.4936
14.9778 | 290.9787 | 98.0503 | 229.9319 | 2.1491 | 278.4284 | 145.4893
14.9802 | 290.9699 | 97.8063 | 230.173 | 2.1487 | 278.6679 | 145.4849
14.9825 | 291.0679 | 97.9283 | 230.0836 | 2.1491 | 278.595 | 145.5339
14.9849 | 291.059 | 97.8673 | 230.1417 | 2.1487 | 278.6515 | 145.5295
14.9884 | 290.9394 | 97.8673 | 230.1018 | 2.1474 | 278.5917 | 145.4697
14.9896 | 290.9351 | 97.9283 | 230.0394 | 2.1472 | 278.5285 | 145.4675
14.9919 | 290.9265 | 98.1723 | 229.7925 | 2.1468 | 278.2803 | 145.4633
14.9954 | 290.9134 | 98.4163 | 229.5441 | 2.1462 | 278.0297 | 145.4567
14.999 | 290.9003 | 98.2333 | 229.7228 | 2.1456 | 278.2062 | 145.4501
15.0013 | 290.8917 | 98.2333 | 229.7199 | 2.1452 | 278.2019 | 145.4459
15.0036 | 290.7976 | 98.4163 | 229.5056 | 2.1442 | 277.9718 | 145.3988
15.006 | 290.874 | 98.5983 | 229.349 | 2.1444 | 277.828 | 145.437
15.0083 | 290.8655 | 98.7203 | 229.2242 | 2.144 | 277.7018 | 145.4327
15.0107 | 290.8566 | 98.7813 | 229.1602 | 2.1436 | 277.6363 | 145.4283
15.013 | 290.8481 | 98.7203 | 229.2184 | 2.1432 | 277.6931 | 145.424
15.0154 | 290.8393 | 98.4763 | 229.4594 | 2.1428 | 277.9326 | 145.4196
15.0177 | 290.8307 | 98.8423 | 229.0906 | 2.1424 | 277.5624 | 145.4153
15.0201 | 290.8219 | 98.7813 | 229.1486 | 2.142 | 277.6189 | 145.4109
15.0236 | 290.809 | 98.4763 | 229.4493 | 2.1415 | 277.9175 | 145.4045
15.026 | 290.7149 | 98.2943 | 229.6 | 2.1405 | 278.0525 | 145.3575
15.0283 | 290.7064 | 98.7203 | 229.1711 | 2.1401 | 277.6222 | 145.3532
15.0295 | 290.7018 | 98.5373 | 230.3526 | 2.1399 | 278.8029 | 145.3509
15.0318 | 290.6933 | 98.6593 | 229.2278 | 2.1395 | 277.6767 | 145.3466
15.0342 | 290.6844 | 98.6593 | 229.2248 | 2.1391 | 277.6722 | 145.3422
15.0365 | 290.6759 | 98.7203 | 229.161 | 2.1387 | 277.607 | 145.3379
15.0389 | 290.6671 | 98.3543 | 229.524 | 2.1383 | 277.9685 | 145.3335
15.0412 | 290.7437 | 98.5983 | 229.3056 | 2.1385 | 277.7629 | 145.3718
15.0436 | 290.7349 | 98.6593 | 229.2416 | 2.1381 | 277.6974 | 145.3674
15.0459 | 290.7263 | 98.5983 | 229.2998 | 2.1377 | 277.7542 | 145.3632
15.0483 | 290.6323 | 98.4763 | 229.3904 | 2.1368 | 277.8291 | 145.3161
15.0506 | 290.6237 | 98.5373 | 229.3266 | 2.1364 | 277.7639 | 145.3119
15.053 | 290.6149 | 98.7813 | 229.0796 | 2.136 | 277.5155 | 145.3074
15.0553 | 290.5211 | 98.5983 | 230.2314 | 2.135 | 278.6516 | 145.2606
15.0577 | 290.5975 | 98.5373 | 229.3178 | 2.1352 | 277.7508 | 145.2987
15.0601 | 290.5887 | 98.4163 | 229.4359 | 2.1348 | 277.8673 | 145.2943
15.0624 | 290.4949 | 98.6593 | 230.1616 | 2.1339 | 278.5775 | 145.2475
15.0648 | 290.4861 | 98.6593 | 229.1587 | 2.1335 | 277.5731 | 145.243
15.0671 | 290.4775 | 98.5373 | 229.2779 | 2.1331 | 277.6908 | 145.2388
15.0695 | 290.4687 | 98.5983 | 230.2139 | 2.1327 | 278.6254 | 145.2343
15.0718 | 290.4601 | 98.6593 | 229.1501 | 2.1323 | 277.5601 | 145.2301
15.0742 | 290.4513 | 98.8423 | 228.9641 | 2.1319 | 277.3727 | 145.2256
15.0765 | 290.4427 | 98.8423 | 228.9613 | 2.1315 | 277.3684 | 145.2214
15.0789 | 290.4339 | 98.4763 | 229.3243 | 2.1311 | 277.73 | 145.217
15.0812 | 290.3189 | 98.5983 | 229.164 | 2.13 | 277.5505 | 145.1594
15.0836 | 290.3101 | 98.6593 | 229.1 | 2.1296 | 277.485 | 145.155
15.0859 | 290.408 | 98.7203 | 229.0717 | 2.13 | 277.473 | 145.204
15.0883 | 290.3991 | 98.7813 | 229.0077 | 2.1296 | 277.4076 | 145.1996
15.0918 | 290.2796 | 98.5373 | 230.2119 | 2.1283 | 278.5918 | 145.1398
15.0929 | 290.2753 | 98.7203 | 229.0274 | 2.1281 | 277.4067 | 145.1376
15.0965 | 290.2622 | 98.4763 | 229.2671 | 2.1275 | 277.6441 | 145.1311
15.0988 | 290.2536 | 98.5983 | 230.1422 | 2.1271 | 278.5178 | 145.1268
15.1012 | 290.2448 | 98.6593 | 229.0783 | 2.1267 | 277.4524 | 145.1224
15.1035 | 290.2363 | 98.5373 | 229.1974 | 2.1263 | 277.5701 | 145.1181
15.1059 | 290.1423 | 98.5373 | 229.1661 | 2.1254 | 277.5232 | 145.0711
15.1094 | 290.2143 | 98.5373 | 229.1901 | 2.1254 | 277.5592 | 145.1072
15.1117 | 290.2058 | 98.4163 | 229.3083 | 2.125 | 277.6759 | 145.1029
15.1141 | 290.1969 | 98.2943 | 229.4273 | 2.1246 | 277.7935 | 145.0985
15.1164 | 290.1884 | 98.4763 | 229.2425 | 2.1242 | 277.6072 | 145.0942
15.1188 | 290.1796 | 98.4163 | 229.2995 | 2.1238 | 277.6628 | 145.0898
15.1211 | 290.0859 | 98.4763 | 229.2083 | 2.1229 | 277.556 | 145.0429
15.1235 | 290.1622 | 98.8423 | 228.8677 | 2.123 | 277.2281 | 145.0811
15.1258 | 290.1536 | 98.5373 | 230.1699 | 2.1227 | 278.5288 | 145.0768
15.1282 | 290.1448 | 98.2943 | 229.4099 | 2.1223 | 277.7674 | 145.0724
15.1305 | 290.2426 | 98.6593 | 230.0776 | 2.1226 | 278.4513 | 145.1213
15.1329 | 290.1274 | 98.5373 | 229.1612 | 2.1215 | 277.5157 | 145.0637
15.1352 | 290.1189 | 98.7203 | 228.9753 | 2.1211 | 277.3284 | 145.0594
15.1376 | 290.11 | 98.4763 | 229.2164 | 2.1207 | 277.568 | 145.055
15.1399 | 290.0164 | 98.4163 | 229.2451 | 2.1198 | 277.5812 | 145.0082
15.1423 | 290.0075 | 98.4763 | 230.1822 | 2.1194 | 278.5168 | 145.0038
15.1446 | 289.999 | 98.3543 | 229.3013 | 2.119 | 277.6345 | 144.9995
15.147 | 289.9902 | 98.9033 | 229.7494 | 2.1186 | 278.0811 | 144.9951
15.1493 | 289.9816 | 98.7203 | 229.9296 | 2.1182 | 278.2598 | 144.9908
15.1517 | 289.9728 | 98.5373 | 229.1096 | 2.1178 | 277.4384 | 144.9864
15.154 | 290.0493 | 98.8423 | 228.8301 | 2.118 | 277.1717 | 145.0247
15.1564 | 290.0405 | 98.5373 | 229.1322 | 2.1176 | 277.4723 | 145.0203
15.1587 | 289.9469 | 98.9033 | 228.735 | 2.1167 | 277.0594 | 144.9734
15.1611 | 289.938 | 99.0863 | 229.549 | 2.1163 | 277.872 | 144.969
15.1635 | 289.9292 | 98.7203 | 229.9121 | 2.1159 | 278.2336 | 144.9646
15.1658 | 289.9207 | 98.6593 | 228.9702 | 2.1155 | 277.2903 | 144.9603
15.1682 | 289.9118 | 98.6593 | 228.9673 | 2.1151 | 277.2859 | 144.9559
15.1705 | 289.8182 | 98.4763 | 229.1191 | 2.1142 | 277.4221 | 144.9091
15.1729 | 289.8945 | 98.7813 | 228.8395 | 2.1144 | 277.1552 | 144.9472
15.1752 | 289.8859 | 98.4163 | 229.2016 | 2.114 | 277.516 | 144.943
15.1775 | 289.8771 | 98.6593 | 229.9557 | 2.1136 | 278.2686 | 144.9385
15.1799 | 289.7835 | 98.7203 | 228.8635 | 2.1127 | 277.1607 | 144.8917
15.1822 | 289.7746 | 98.4763 | 229.1046 | 2.1123 | 277.4003 | 144.8873
15.1857 | 289.8469 | 98.4163 | 229.1886 | 2.1123 | 277.4965 | 144.9234
15.1869 | 289.7573 | 98.5983 | 228.9768 | 2.1115 | 277.2696 | 144.8786
15.1893 | 289.8338 | 98.5373 | 229.0633 | 2.1117 | 277.3689 | 144.9169
15.1928 | 289.8207 | 98.6593 | 228.9369 | 2.1111 | 277.2404 | 144.9103
15.1952 | 289.8118 | 98.7813 | 228.812 | 2.1107 | 277.1139 | 144.9059
15.1975 | 289.7182 | 98.9033 | 228.6588 | 2.1098 | 276.9451 | 144.8591
15.1999 | 289.7094 | 98.9033 | 228.6558 | 2.1094 | 276.9407 | 144.8547
15.2022 | 289.7009 | 98.7203 | 229.836 | 2.109 | 278.1194 | 144.8504
15.2033 | 289.5903 | 98.6593 | 228.8601 | 2.1081 | 277.1252 | 144.7951
15.2069 | 289.5772 | 98.6593 | 228.8557 | 2.1076 | 277.1186 | 144.7886
15.208 | 289.6792 | 98.8423 | 228.7068 | 2.1081 | 276.9866 | 144.8396
15.2104 | 289.6704 | 98.9033 | 228.6428 | 2.1077 | 276.9212 | 144.8352
15.2127 | 289.6618 | 98.7203 | 228.823 | 2.1073 | 277.0999 | 144.8309
15.2163 | 289.7338 | 98.8423 | 228.7249 | 2.1073 | 277.0139 | 144.8669
15.2187 | 289.6399 | 98.5983 | 228.9377 | 2.1063 | 277.211 | 144.82
15.2222 | 289.7119 | 98.7813 | 228.7786 | 2.1063 | 277.0639 | 144.8559
15.2245 | 289.7033 | 98.6593 | 228.8978 | 2.1059 | 277.1817 | 144.8517
15.2269 | 289.6945 | 98.4763 | 229.0778 | 2.1056 | 277.3603 | 144.8472
15.2292 | 289.6859 | 98.3543 | 229.197 | 2.1052 | 277.478 | 144.843
15.2316 | 289.6771 | 98.2333 | 229.3151 | 2.1048 | 277.5946 | 144.8386
15.2339 | 289.6686 | 98.7203 | 228.8252 | 2.1044 | 277.1033 | 144.8343
15.2363 | 289.5747 | 98.7203 | 229.7939 | 2.1035 | 278.0564 | 144.7874
15.2398 | 289.5619 | 98.7203 | 228.7896 | 2.1029 | 277.05 | 144.7809
15.241 | 289.5573 | 98.5983 | 228.9101 | 2.1027 | 277.1697 | 144.7787
15.2445 | 289.6293 | 98.6593 | 229.8731 | 2.1027 | 278.1446 | 144.8146
15.2468 | 289.6207 | 98.5983 | 228.9312 | 2.1023 | 277.2014 | 144.8103
15.2492 | 289.6119 | 98.4763 | 229.0503 | 2.1019 | 277.319 | 144.8059
15.2515 | 289.6033 | 98.4763 | 229.0475 | 2.1016 | 277.3147 | 144.8017
15.2539 | 289.5095 | 98.4763 | 229.0162 | 2.1006 | 277.2678 | 144.7548
15.2562 | 289.501 | 98.4763 | 230.0133 | 2.1002 | 278.2635 | 144.7505
15.2586 | 289.4921 | 98.5373 | 228.9494 | 2.0998 | 277.1981 | 144.7461
15.2609 | 289.4836 | 98.5983 | 228.8855 | 2.0995 | 277.1328 | 144.7418
15.2633 | 289.4748 | 98.3543 | 229.1266 | 2.0991 | 277.3724 | 144.7374
15.2656 | 289.4662 | 98.8423 | 228.6357 | 2.0987 | 276.8801 | 144.7331
15.268 | 289.4574 | 98.5373 | 228.9378 | 2.0983 | 277.1807 | 144.7287
15.2715 | 289.4443 | 98.5373 | 228.9334 | 2.0978 | 277.1742 | 144.7221
15.2739 | 289.6057 | 98.3543 | 229.1702 | 2.0985 | 277.4379 | 144.8028
15.2762 | 289.5119 | 98.5373 | 228.956 | 2.0976 | 277.208 | 144.7559
15.2786 | 289.5033 | 98.4763 | 229.0141 | 2.0972 | 277.2647 | 144.7517
15.2809 | 289.4945 | 98.3543 | 229.1332 | 2.0968 | 277.3823 | 144.7473
15.2832 | 289.486 | 98.2333 | 229.2513 | 2.0964 | 277.499 | 144.743
15.2856 | 289.4771 | 98.4763 | 229.0054 | 2.096 | 277.2516 | 144.7386
15.2879 | 289.4686 | 98.1723 | 229.3065 | 2.0957 | 277.5513 | 144.7343
15.2903 | 289.4598 | 98.4163 | 229.0596 | 2.0953 | 277.3029 | 144.7299
15.2926 | 289.4512 | 98.4763 | 228.9967 | 2.0949 | 277.2386 | 144.7256
15.2962 | 289.4381 | 98.3543 | 229.1144 | 2.0943 | 277.3541 | 144.7191
15.2986 | 289.4293 | 98.2333 | 229.2324 | 2.094 | 277.4707 | 144.7146
15.3009 | 289.4207 | 98.3543 | 229.1086 | 2.0936 | 277.3454 | 144.7104
15.3033 | 289.4119 | 98.4163 | 229.0436 | 2.0932 | 277.279 | 144.706
15.3056 | 289.4033 | 98.2943 | 229.1628 | 2.0928 | 277.3967 | 144.7017
15.308 | 289.3945 | 98.1723 | 229.2819 | 2.0924 | 277.5143 | 144.6973
15.3103 | 289.386 | 98.3543 | 229.097 | 2.0921 | 277.328 | 144.693
15.3127 | 289.3771 | 98.2943 | 229.1541 | 2.0917 | 277.3836 | 144.6886
15.315 | 289.2837 | 98.2333 | 230.1839 | 2.0908 | 278.3978 | 144.6418
15.3173 | 289.3598 | 98.2333 | 229.2093 | 2.0909 | 277.4359 | 144.6799
15.3197 | 289.2663 | 98.3543 | 229.0571 | 2.09 | 277.2682 | 144.6331
15.322 | 289.2575 | 98.3543 | 229.0542 | 2.0896 | 277.2637 | 144.6287
15.3244 | 289.3338 | 98.3543 | 229.0796 | 2.0898 | 277.3019 | 144.6669
15.3267 | 289.2401 | 98.2943 | 229.1084 | 2.0889 | 277.3151 | 144.62
15.3291 | 289.3165 | 98.5373 | 228.8908 | 2.0891 | 277.1102 | 144.6582
15.3326 | 289.3034 | 98.4763 | 228.9475 | 2.0885 | 277.1647 | 144.6517
15.335 | 289.2945 | 98.6593 | 228.7615 | 2.0881 | 276.9773 | 144.6473
15.3373 | 289.286 | 98.2333 | 229.1847 | 2.0877 | 277.399 | 144.643
15.3397 | 289.3621 | 98.4163 | 229.027 | 2.0879 | 277.254 | 144.681
15.342 | 289.3535 | 98.1723 | 229.2682 | 2.0875 | 277.4938 | 144.6768
15.3444 | 289.3447 | 98.5373 | 229.9002 | 2.0872 | 278.1244 | 144.6723
15.3467 | 289.3361 | 98.5983 | 228.8364 | 2.0868 | 277.0591 | 144.6681
15.3491 | 289.3273 | 98.5983 | 228.8334 | 2.0864 | 277.0547 | 144.6637
15.3514 | 289.3187 | 98.4763 | 228.9526 | 2.086 | 277.1724 | 144.6594
15.3549 | 289.2208 | 98.5983 | 228.7979 | 2.0849 | 277.0014 | 144.6104
15.3573 | 289.2968 | 98.5983 | 228.8233 | 2.0851 | 277.0394 | 144.6484
15.3596 | 289.2883 | 98.6593 | 228.7594 | 2.0847 | 276.9741 | 144.6441
15.362 | 289.3855 | 98.5373 | 228.9139 | 2.085 | 277.1448 | 144.6928
15.3655 | 289.3727 | 98.4163 | 229.0306 | 2.0845 | 277.2594 | 144.6864
15.3667 | 289.1772 | 98.3543 | 229.0274 | 2.083 | 277.2236 | 144.5886
15.3702 | 289.2492 | 98.3543 | 229.0514 | 2.083 | 277.2596 | 144.6246
15.3725 | 289.2404 | 98.2943 | 229.1085 | 2.0826 | 277.3152 | 144.6202
15.3749 | 289.1467 | 98.4763 | 228.8952 | 2.0817 | 277.0864 | 144.5733
15.3772 | 289.223 | 98.4763 | 228.9207 | 2.0819 | 277.1245 | 144.6115
15.3796 | 289.2142 | 98.4763 | 228.9177 | 2.0815 | 277.1201 | 144.6071
15.3819 | 289.2056 | 98.1113 | 229.2799 | 2.0812 | 277.4808 | 144.6028
15.3843 | 289.1968 | 98.3543 | 229.0339 | 2.0808 | 277.2334 | 144.5984
15.3866 | 289.1882 | 98.4163 | 228.9691 | 2.0804 | 277.1671 | 144.5941
15.389 | 289.1794 | 98.2333 | 229.1492 | 2.08 | 277.3457 | 144.5897
15.3913 | 289.2769 | 98.1723 | 229.2427 | 2.0803 | 277.4555 | 144.6385
15.3949 | 289.2638 | 97.8673 | 229.5433 | 2.0798 | 277.7539 | 144.6319
15.3972 | 289.1492 | 97.6843 | 229.6881 | 2.0787 | 277.8796 | 144.5746
15.3984 | 289.1447 | 97.8673 | 229.5036 | 2.0785 | 277.6943 | 144.5723
15.4019 | 289.2376 | 97.6233 | 229.7786 | 2.0787 | 277.9848 | 144.6188
15.4043 | 289.123 | 97.8063 | 229.5573 | 2.0776 | 277.7445 | 144.5615
15.4066 | 289.1142 | 97.5623 | 229.7984 | 2.0772 | 277.9841 | 144.5571
15.409 | 289.1056 | 97.6843 | 229.6736 | 2.0769 | 277.8578 | 144.5528
15.4113 | 289.0968 | 97.4403 | 229.9146 | 2.0765 | 278.0974 | 144.5484
15.4137 | 289.0882 | 97.5013 | 229.8508 | 2.0761 | 278.0321 | 144.5441
15.4172 | 289.0751 | 97.5623 | 228.7854 | 2.0755 | 276.9646 | 144.5376
15.4195 | 289.0666 | 97.5623 | 229.7825 | 2.0752 | 277.9603 | 144.5333
15.4219 | 289.1638 | 97.6843 | 229.6929 | 2.0755 | 277.8869 | 144.5819
15.4242 | 289.0492 | 97.6843 | 228.6547 | 2.0744 | 276.8296 | 144.5246
15.4266 | 289.0404 | 97.6843 | 229.6518 | 2.0741 | 277.8252 | 144.5202
15.4301 | 289.0273 | 97.7453 | 229.5864 | 2.0735 | 277.7576 | 144.5136
15.4324 | 289.0187 | 97.5013 | 229.8276 | 2.0731 | 277.9974 | 144.5094
15.4348 | 288.9251 | 97.6233 | 229.6744 | 2.0722 | 277.8285 | 144.4625
15.4371 | 288.9165 | 97.6233 | 228.6715 | 2.0718 | 276.8243 | 144.4583
15.4395 | 288.9077 | 97.6843 | 229.6076 | 2.0715 | 277.7589 | 144.4538
15.4418 | 288.8991 | 97.8673 | 229.4217 | 2.0711 | 277.5716 | 144.4496
15.4465 | 288.797 | 97.6843 | 229.5707 | 2.0698 | 277.7035 | 144.3985
15.4489 | 288.8729 | 97.7453 | 229.535 | 2.07 | 277.6805 | 144.4365
15.4512 | 288.8644 | 97.7453 | 229.5321 | 2.0696 | 277.6762 | 144.4322
15.4536 | 288.9404 | 97.8063 | 229.4965 | 2.0698 | 277.6532 | 144.4702
15.456 | 288.9315 | 97.6233 | 229.6765 | 2.0694 | 277.8318 | 144.4658
15.4583 | 288.8382 | 97.9893 | 229.2794 | 2.0685 | 277.4191 | 144.4191
15.4618 | 288.9099 | 97.8063 | 229.4863 | 2.0685 | 277.6379 | 144.4549
15.463 | 288.9056 | 97.8673 | 229.4239 | 2.0683 | 277.5748 | 144.4528
15.4654 | 288.8968 | 97.5013 | 229.7869 | 2.0679 | 277.9364 | 144.4484
15.4689 | 288.8839 | 97.8063 | 229.4777 | 2.0674 | 277.625 | 144.442
15.4712 | 288.8751 | 97.7453 | 229.5357 | 2.067 | 277.6816 | 144.4376
15.4735 | 288.7818 | 97.8063 | 229.4436 | 2.0661 | 277.5739 | 144.3909
15.4759 | 288.7729 | 97.7453 | 229.5017 | 2.0657 | 277.6305 | 144.3865
15.4782 | 288.7644 | 97.7453 | 229.4988 | 2.0654 | 277.6262 | 144.3822
15.4806 | 288.7556 | 97.5013 | 229.7399 | 2.065 | 277.8658 | 144.3778
15.4842 | 288.7425 | 97.6843 | 229.5525 | 2.0644 | 277.6762 | 144.3712
15.4865 | 288.7339 | 97.6843 | 228.5497 | 2.0641 | 276.672 | 144.367
15.4877 | 288.7294 | 97.7453 | 229.4871 | 2.0639 | 277.6087 | 144.3647
15.4912 | 288.7165 | 97.5013 | 229.7269 | 2.0633 | 277.8463 | 144.3583
15.4936 | 288.7077 | 97.8673 | 228.3579 | 2.0629 | 276.4759 | 144.3539
15.4959 | 288.6144 | 97.6843 | 229.5098 | 2.062 | 277.6122 | 144.3072
15.4983 | 288.6056 | 97.7453 | 229.4459 | 2.0617 | 277.5468 | 144.3028
15.5006 | 288.6818 | 97.7453 | 229.4713 | 2.0618 | 277.5849 | 144.3409
15.503 | 288.4823 | 97.7453 | 229.4048 | 2.0602 | 277.4852 | 144.2411
15.5053 | 288.5797 | 97.8673 | 229.3152 | 2.0606 | 277.4118 | 144.2898
15.5076 | 288.5708 | 98.1113 | 229.0683 | 2.0602 | 277.1634 | 144.2854
15.51 | 288.562 | 97.8673 | 229.3094 | 2.0598 | 277.403 | 144.281
15.5123 | 288.6382 | 97.8063 | 229.3957 | 2.06 | 277.5021 | 144.3191
15.5159 | 288.5404 | 97.9893 | 229.1801 | 2.0589 | 277.2702 | 144.2702
15.5182 | 288.5318 | 97.9283 | 229.2383 | 2.0585 | 277.3269 | 144.2659
15.5206 | 288.6077 | 97.8063 | 229.3856 | 2.0587 | 277.4869 | 144.3039
15.5229 | 288.6839 | 97.6233 | 229.594 | 2.0589 | 277.708 | 144.3419
15.5253 | 288.5904 | 97.9893 | 229.1968 | 2.058 | 277.2952 | 144.2952
15.5276 | 288.5818 | 97.9283 | 229.2549 | 2.0576 | 277.3519 | 144.2909
15.53 | 288.573 | 97.8673 | 229.313 | 2.0572 | 277.4085 | 144.2865
15.5323 | 288.5644 | 97.9283 | 229.2492 | 2.0569 | 277.3432 | 144.2822
15.5358 | 288.5513 | 97.8063 | 229.3668 | 2.0563 | 277.4587 | 144.2757
15.5382 | 288.4578 | 97.9283 | 229.2136 | 2.0554 | 277.2899 | 144.2289
15.5405 | 288.4492 | 98.1113 | 229.0278 | 2.055 | 277.1026 | 144.2246
15.5429 | 288.5251 | 97.9893 | 229.1751 | 2.0552 | 277.2626 | 144.2626
15.5452 | 288.4319 | 97.9283 | 229.205 | 2.0543 | 277.2769 | 144.2159
15.5476 | 288.3172 | 98.1723 | 228.9227 | 2.0533 | 276.9756 | 144.1586
15.5499 | 288.3086 | 98.2333 | 228.8589 | 2.0529 | 276.9103 | 144.1543
15.5523 | 288.4057 | 98.0503 | 229.0742 | 2.0532 | 277.1418 | 144.2028
15.5546 | 288.3971 | 98.1723 | 228.9494 | 2.0529 | 277.0156 | 144.1986
15.5581 | 288.384 | 98.4763 | 228.641 | 2.0523 | 276.705 | 144.192
15.5605 | 288.2693 | 98.4163 | 228.6628 | 2.0512 | 276.7077 | 144.1347
15.5628 | 288.2608 | 98.4163 | 228.6599 | 2.0509 | 276.7034 | 144.1304
15.5652 | 288.3578 | 98.2333 | 229.8753 | 2.0512 | 277.9349 | 144.1789
15.5675 | 288.3493 | 98.4163 | 228.6894 | 2.0508 | 276.7477 | 144.1746
15.5699 | 288.2346 | 98.4163 | 228.6512 | 2.0498 | 276.6903 | 144.1173
15.5722 | 288.3319 | 98.2333 | 228.8666 | 2.0501 | 276.922 | 144.166
15.5746 | 288.2172 | 98.5373 | 228.5244 | 2.0491 | 276.5606 | 144.1086
15.5782 | 288.2041 | 98.4763 | 228.5811 | 2.0485 | 276.6151 | 144.1021
15.5793 | 288.3057 | 98.4763 | 228.6149 | 2.049 | 276.6659 | 144.1529
15.5816 | 288.1913 | 98.4163 | 228.6368 | 2.048 | 276.6687 | 144.0957
15.5852 | 288.1782 | 98.3543 | 228.6944 | 2.0474 | 276.7241 | 144.0891
15.5864 | 288.1737 | 98.2333 | 228.8139 | 2.0472 | 276.8429 | 144.0868
15.5899 | 288.1609 | 98.4763 | 228.5666 | 2.0467 | 276.5934 | 144.0804
15.5922 | 288.0674 | 98.3543 | 228.6575 | 2.0458 | 276.6687 | 144.0337
15.5946 | 288.1435 | 98.3543 | 228.6828 | 2.046 | 276.7068 | 144.0717
15.5969 | 288.1347 | 98.4763 | 228.5579 | 2.0456 | 276.5804 | 144.0673
15.5993 | 288.1261 | 98.5373 | 228.4941 | 2.0452 | 276.5151 | 144.0631
15.6016 | 288.1173 | 98.4163 | 228.6121 | 2.0449 | 276.6317 | 144.0587
15.604 | 288.1088 | 98.2943 | 228.7313 | 2.0445 | 276.7494 | 144.0544
15.6075 | 288.0957 | 98.3543 | 229.6669 | 2.044 | 277.6828 | 144.0478
15.6099 | 288.1927 | 98.5373 | 228.5162 | 2.0443 | 276.5483 | 144.0963
15.6122 | 288.1841 | 98.2943 | 228.7564 | 2.0439 | 276.7871 | 144.092
15.6146 | 288.0695 | 98.5983 | 228.4142 | 2.0429 | 276.4258 | 144.0347
15.6169 | 288.0609 | 98.3543 | 228.6553 | 2.0425 | 276.6655 | 144.0305
15.6193 | 287.9675 | 98.7203 | 229.2582 | 2.0416 | 277.2528 | 143.9837
15.6216 | 287.8743 | 98.4163 | 228.5311 | 2.0407 | 276.5102 | 143.9372
15.624 | 287.8655 | 98.5983 | 228.3462 | 2.0403 | 276.3238 | 143.9328
15.6263 | 287.9416 | 98.4763 | 228.4935 | 2.0405 | 276.4838 | 143.9708
15.6287 | 287.9328 | 98.4763 | 228.4906 | 2.0402 | 276.4794 | 143.9664
15.631 | 287.9242 | 98.2943 | 229.6698 | 2.0398 | 277.6571 | 143.9621
15.6334 | 287.9154 | 98.5373 | 228.4238 | 2.0394 | 276.4097 | 143.9577
15.6357 | 287.9069 | 98.7813 | 228.177 | 2.0391 | 276.1614 | 143.9534
15.6381 | 287.898 | 98.3543 | 228.601 | 2.0387 | 276.584 | 143.949
15.6404 | 287.8892 | 98.4763 | 228.4761 | 2.0383 | 276.4576 | 143.9446
15.6428 | 287.8807 | 98.1723 | 228.7772 | 2.038 | 276.7574 | 143.9403
15.6451 | 287.8719 | 98.4763 | 228.4703 | 2.0376 | 276.4489 | 143.9359
15.6474 | 287.8633 | 98.3543 | 229.5895 | 2.0373 | 277.5667 | 143.9317
15.6498 | 287.8545 | 98.5983 | 228.3425 | 2.0369 | 276.3183 | 143.9273
15.6533 | 287.8417 | 98.4763 | 228.4602 | 2.0364 | 276.4339 | 143.9208
15.6545 | 287.7525 | 98.5373 | 228.3695 | 2.0356 | 276.3283 | 143.8763
15.658 | 287.8243 | 98.4763 | 228.4545 | 2.0356 | 276.4252 | 143.9122
15.6604 | 287.8155 | 98.4163 | 229.5115 | 2.0353 | 277.4808 | 143.9078
15.6627 | 287.7224 | 98.4163 | 228.4805 | 2.0344 | 276.4342 | 143.8612
15.6639 | 287.6121 | 98.3543 | 228.5057 | 2.0335 | 276.4411 | 143.8061
15.6686 | 287.7005 | 98.1723 | 228.7172 | 2.0335 | 276.6673 | 143.8502
15.6709 | 287.5862 | 98.2943 | 228.5571 | 2.0324 | 276.4881 | 143.7931
15.6733 | 287.5774 | 98.4163 | 228.4321 | 2.0321 | 276.3617 | 143.7887
15.6756 | 287.5689 | 98.4763 | 228.3693 | 2.0317 | 276.2974 | 143.7844
15.678 | 287.56 | 98.2333 | 228.6094 | 2.0314 | 276.536 | 143.78
15.6815 | 287.547 | 98.3543 | 229.484 | 2.0308 | 277.4085 | 143.7735
15.6827 | 287.5427 | 98.6593 | 228.1776 | 2.0306 | 276.1014 | 143.7713
15.6862 | 287.5296 | 98.5373 | 228.2952 | 2.0301 | 276.2168 | 143.7648
15.6886 | 287.6268 | 98.5373 | 228.3276 | 2.0304 | 276.2654 | 143.8134
15.6909 | 287.7025 | 98.4163 | 228.4739 | 2.0306 | 276.4243 | 143.8513
15.6933 | 287.6094 | 98.4763 | 229.3828 | 2.0297 | 277.3177 | 143.8047
15.6956 | 287.4949 | 98.6593 | 228.1617 | 2.0287 | 276.0775 | 143.7475
15.6979 | 287.5921 | 98.4763 | 228.377 | 2.029 | 276.309 | 143.796
15.7003 | 287.5832 | 98.5373 | 228.3131 | 2.0286 | 276.2436 | 143.7916
15.7026 | 287.5747 | 98.5373 | 229.3102 | 2.0283 | 277.2394 | 143.7874
15.705 | 287.6504 | 98.5983 | 228.2745 | 2.0284 | 276.2162 | 143.8252
15.7086 | 287.5528 | 98.3543 | 229.4859 | 2.0274 | 277.4114 | 143.7764
15.7109 | 287.5443 | 98.5983 | 228.2391 | 2.027 | 276.1631 | 143.7721
15.7133 | 287.5354 | 98.5373 | 228.2972 | 2.0266 | 276.2197 | 143.7677
15.7156 | 287.5269 | 98.4163 | 228.4153 | 2.0263 | 276.3365 | 143.7635
15.718 | 287.5181 | 98.4163 | 228.4124 | 2.0259 | 276.3321 | 143.759
15.7203 | 287.5095 | 98.4763 | 228.3495 | 2.0256 | 276.2678 | 143.7548
15.7227 | 287.5007 | 98.2333 | 228.5896 | 2.0252 | 276.5064 | 143.7504
15.725 | 287.3865 | 98.3543 | 228.4305 | 2.0242 | 276.3283 | 143.6933
15.7274 | 287.3777 | 98.4763 | 228.3056 | 2.0238 | 276.2019 | 143.6889
15.7297 | 287.3692 | 98.1113 | 228.6677 | 2.0235 | 276.5626 | 143.6846
15.732 | 287.2759 | 98.4163 | 229.3316 | 2.0226 | 277.2109 | 143.6379
15.7332 | 287.3561 | 98.4163 | 228.3584 | 2.0229 | 276.2511 | 143.6781
15.7367 | 287.343 | 98.2333 | 229.537 | 2.0224 | 277.4275 | 143.6715
15.7391 | 287.25 | 98.2333 | 228.506 | 2.0215 | 276.381 | 143.625
15.7414 | 287.3257 | 98.1723 | 228.5922 | 2.0217 | 276.4798 | 143.6628
15.7438 | 287.3171 | 98.4163 | 229.3454 | 2.0213 | 277.2316 | 143.6586
15.7461 | 287.3083 | 98.3543 | 228.4045 | 2.021 | 276.2892 | 143.6542
15.7485 | 287.4051 | 98.5373 | 228.2537 | 2.0213 | 276.1546 | 143.7026
15.7508 | 287.291 | 98.4163 | 228.3367 | 2.0203 | 276.2185 | 143.6455
15.7532 | 287.1977 | 98.4763 | 228.2456 | 2.0194 | 276.1118 | 143.5988
15.7555 | 287.2736 | 98.0503 | 228.6969 | 2.0195 | 276.5758 | 143.6368
15.7579 | 287.2648 | 98.4163 | 228.3279 | 2.0192 | 276.2054 | 143.6324
15.7602 | 287.1718 | 98.1723 | 228.5409 | 2.0183 | 276.4029 | 143.5859
15.7626 | 287.163 | 98.2333 | 228.477 | 2.0179 | 276.3375 | 143.5815
15.7649 | 287.1544 | 98.2943 | 228.4132 | 2.0176 | 276.2722 | 143.5772
15.7673 | 287.1456 | 98.3543 | 228.3502 | 2.0172 | 276.2078 | 143.5728
15.7696 | 287.1371 | 98.1723 | 229.5294 | 2.0169 | 277.3856 | 143.5685
15.772 | 287.2128 | 98.2943 | 228.4326 | 2.017 | 276.3014 | 143.6064
15.7755 | 287.1997 | 98.1723 | 228.5502 | 2.0165 | 276.4168 | 143.5998
15.7779 | 287.1911 | 98.4163 | 228.3034 | 2.0162 | 276.1686 | 143.5956
15.7814 | 287.178 | 98.2943 | 228.421 | 2.0156 | 276.284 | 143.589
15.7837 | 287.1695 | 98.5373 | 228.1752 | 2.0153 | 276.0368 | 143.5848
15.7861 | 287.1607 | 98.0503 | 228.6592 | 2.0149 | 276.5194 | 143.5803
15.7884 | 287.1522 | 98.2943 | 228.4124 | 2.0146 | 276.2711 | 143.5761
15.7919 | 287.0546 | 98.2333 | 228.4409 | 2.0135 | 276.2833 | 143.5273
15.7943 | 287.0458 | 98.2333 | 228.438 | 2.0131 | 276.2789 | 143.5229
15.7966 | 287.0373 | 98.2943 | 228.3741 | 2.0128 | 276.2137 | 143.5186
15.799 | 287.0285 | 98.5983 | 228.0672 | 2.0124 | 275.9052 | 143.5142
15.8013 | 286.8299 | 98.3543 | 228.245 | 2.0109 | 276.05 | 143.415
15.8037 | 287.0956 | 98.7203 | 227.9675 | 2.0123 | 275.8168 | 143.5478
15.806 | 287.087 | 98.6593 | 228.0257 | 2.0119 | 275.8735 | 143.5435
15.8084 | 287.0782 | 98.5373 | 228.1448 | 2.0115 | 275.9911 | 143.5391
15.812 | 287.0651 | 98.2333 | 228.4444 | 2.011 | 276.2886 | 143.5326
15.8131 | 286.9764 | 98.2333 | 228.4148 | 2.0103 | 276.2442 | 143.4882
15.8167 | 287.0478 | 98.5983 | 228.0736 | 2.0103 | 275.9149 | 143.5239
15.819 | 287.0392 | 98.2943 | 228.3748 | 2.01 | 276.2146 | 143.5196
15.8213 | 287.0304 | 98.2943 | 228.3718 | 2.0096 | 276.2102 | 143.5152
15.8237 | 287.0219 | 98.3543 | 228.309 | 2.0093 | 276.146 | 143.5109
15.826 | 287.0131 | 98.2333 | 228.427 | 2.0089 | 276.2626 | 143.5065
15.8284 | 287.0045 | 98.1113 | 228.5462 | 2.0085 | 276.3803 | 143.5023
15.8319 | 286.9915 | 98.2333 | 228.4198 | 2.008 | 276.2517 | 143.4957
15.8343 | 286.9826 | 98.3543 | 228.2959 | 2.0077 | 276.1263 | 143.4913
15.8366 | 287.0796 | 98.2943 | 229.3882 | 2.008 | 277.2348 | 143.5398
15.8401 | 287.0665 | 98.4163 | 228.2619 | 2.0074 | 276.1063 | 143.5333
15.8413 | 286.8723 | 98.2943 | 228.3191 | 2.0061 | 276.1312 | 143.4362
15.8437 | 286.6736 | 98.2943 | 228.2529 | 2.0045 | 276.0318 | 143.3368
15.8471 | 286.8507 | 98.4163 | 228.1899 | 2.0052 | 275.9984 | 143.4254
15.8495 | 286.8419 | 97.9893 | 228.614 | 2.0048 | 276.421 | 143.421
15.8519 | 286.8331 | 97.9283 | 228.6721 | 2.0045 | 276.4776 | 143.4166
15.8542 | 286.8246 | 98.4163 | 228.1812 | 2.0041 | 275.9853 | 143.4123
15.8566 | 286.6259 | 98.4163 | 228.115 | 2.0026 | 275.886 | 143.3129
15.8589 | 286.6174 | 98.3543 | 228.1741 | 2.0022 | 275.9437 | 143.3087
15.8613 | 286.7984 | 98.4763 | 228.1125 | 2.0031 | 275.9122 | 143.3992
15.8636 | 286.7899 | 98.5373 | 228.0486 | 2.0027 | 275.847 | 143.3949
15.866 | 286.8655 | 98.2333 | 228.3778 | 2.0029 | 276.1887 | 143.4327
15.8683 | 286.8569 | 98.0503 | 228.558 | 2.0026 | 276.3675 | 143.4285
15.8707 | 286.8481 | 98.2943 | 228.311 | 2.0022 | 276.1191 | 143.4241
15.873 | 286.7552 | 98.1113 | 228.4631 | 2.0013 | 276.2556 | 143.3776
15.8765 | 286.7421 | 98.2333 | 228.3367 | 2.0008 | 276.1271 | 143.3711
15.8789 | 286.7333 | 98.2943 | 228.2728 | 2.0004 | 276.0617 | 143.3667
15.8812 | 286.8091 | 98.2333 | 228.3591 | 2.0006 | 276.1606 | 143.4046
15.8836 | 286.8003 | 98.2333 | 228.3561 | 2.0003 | 276.1562 | 143.4002
15.8859 | 286.7918 | 98.2333 | 228.3533 | 1.9999 | 276.1519 | 143.3959
15.8883 | 286.783 | 97.8063 | 228.7773 | 1.9996 | 276.5745 | 143.3915
15.893 | 286.7656 | 97.6843 | 228.8936 | 1.9989 | 276.6878 | 143.3828
15.8953 | 286.6727 | 97.8673 | 228.6796 | 1.998 | 276.4584 | 143.3364
15.8977 | 286.7483 | 97.5623 | 229.0098 | 1.9982 | 276.8011 | 143.3741
15.9 | 286.6554 | 97.4403 | 229.1008 | 1.9973 | 276.8767 | 143.3277
15.9024 | 286.6466 | 97.7453 | 228.7929 | 1.9969 | 276.5673 | 143.3233
15.9059 | 286.6335 | 97.5623 | 228.9715 | 1.9964 | 276.7438 | 143.3167
15.9083 | 286.7093 | 97.6843 | 228.8748 | 1.9966 | 276.6597 | 143.3546
15.9106 | 286.6161 | 97.5013 | 229.0267 | 1.9957 | 276.7961 | 143.3081
15.913 | 286.6076 | 97.3793 | 229.1459 | 1.9954 | 276.9138 | 143.3038
15.9153 | 286.5988 | 97.5013 | 229.0209 | 1.995 | 276.7874 | 143.2994
15.9188 | 286.3962 | 97.5623 | 228.8924 | 1.9933 | 276.6251 | 143.1981
15.9212 | 286.3874 | 97.5623 | 228.8895 | 1.993 | 276.6207 | 143.1937
15.9235 | 286.3789 | 97.3183 | 229.1307 | 1.9926 | 276.8605 | 143.1895
15.9259 | 286.3701 | 97.4403 | 229.0057 | 1.9923 | 276.7341 | 143.1851
15.9282 | 286.5513 | 97.3183 | 229.1881 | 1.9931 | 276.9467 | 143.2756
15.9306 | 286.5425 | 97.4403 | 229.0632 | 1.9928 | 276.8203 | 143.2712
15.9341 | 286.3397 | 97.5013 | 228.9346 | 1.991 | 276.6579 | 143.1699
15.9364 | 286.3312 | 97.6233 | 228.8097 | 1.9907 | 276.5316 | 143.1656
15.94 | 286.5078 | 97.6233 | 228.8686 | 1.9914 | 276.6199 | 143.2539
15.9411 | 286.3138 | 97.5623 | 228.865 | 1.99 | 276.5839 | 143.1569
15.9435 | 286.305 | 97.6843 | 228.74 | 1.9897 | 276.4575 | 143.1525
15.9471 | 286.292 | 97.6233 | 228.7967 | 1.9891 | 276.512 | 143.146
15.9482 | 286.4774 | 97.4403 | 229.0415 | 1.9901 | 276.7877 | 143.2387
15.9505 | 286.2792 | 97.5623 | 228.8534 | 1.9886 | 276.5666 | 143.1396
15.9529 | 286.2704 | 97.6843 | 228.7285 | 1.9883 | 276.4402 | 143.1352
15.9564 | 286.2573 | 97.6233 | 228.7851 | 1.9877 | 276.4947 | 143.1286
15.9588 | 286.4384 | 97.6843 | 228.7845 | 1.9886 | 276.5242 | 143.2192
15.9611 | 286.4296 | 97.8673 | 228.5985 | 1.9882 | 276.3368 | 143.2148
15.9635 | 286.2314 | 97.5623 | 228.8375 | 1.9867 | 276.5427 | 143.1157
15.9658 | 286.2226 | 97.5623 | 228.8346 | 1.9864 | 276.5383 | 143.1113
15.9694 | 286.2096 | 97.7453 | 228.6472 | 1.9858 | 276.3488 | 143.1048
15.9717 | 286.201 | 97.6843 | 228.7054 | 1.9855 | 276.4055 | 143.1005
15.9741 | 286.1922 | 97.6843 | 228.7024 | 1.9851 | 276.4011 | 143.0961
15.9764 | 286.1837 | 97.5623 | 228.8216 | 1.9848 | 276.5189 | 143.0918
15.9788 | 286.0906 | 97.8063 | 228.5466 | 1.9839 | 276.2283 | 143.0453
15.9811 | 286.0821 | 97.8673 | 228.4827 | 1.9836 | 276.1631 | 143.041
15.9835 | 286.0733 | 97.8673 | 228.4798 | 1.9832 | 276.1587 | 143.0366
15.9858 | 286.0647 | 97.9893 | 228.3549 | 1.9829 | 276.0324 | 143.0324
15.9882 | 286.1402 | 97.7453 | 228.6241 | 1.9831 | 276.3141 | 143.0701
15.9905 | 286.1317 | 97.8063 | 228.5602 | 1.9827 | 276.2489 | 143.0658
15.9929 | 286.1229 | 97.9283 | 228.4353 | 1.9824 | 276.1224 | 143.0614
15.9952 | 286.0301 | 97.9283 | 228.4044 | 1.9815 | 276.0761 | 143.015
15.9976 | 286.0213 | 97.9283 | 228.4014 | 1.9812 | 276.0717 | 143.0106
15.9999 | 286.0128 | 98.0503 | 228.2766 | 1.9808 | 275.9454 | 143.0064
16.0034 | 285.9997 | 97.9893 | 228.3332 | 1.9803 | 275.9999 | 142.9998
16.0058 | 285.9909 | 98.1113 | 228.2083 | 1.9799 | 275.8735 | 142.9954
16.0081 | 285.9824 | 97.9283 | 228.3885 | 1.9796 | 276.0522 | 142.9912
16.0116 | 285.9693 | 97.8673 | 228.4451 | 1.9791 | 276.1067 | 142.9846
16.014 | 285.9605 | 97.6843 | 228.6252 | 1.9787 | 276.2853 | 142.9802
16.0163 | 285.952 | 98.0503 | 228.2563 | 1.9784 | 275.915 | 142.976
16.0187 | 286.0274 | 98.0503 | 228.2815 | 1.9786 | 275.9527 | 143.0137
16.021 | 285.9346 | 98.1723 | 228.1286 | 1.9777 | 275.7843 | 142.9673
16.0234 | 285.9258 | 97.9893 | 228.3086 | 1.9774 | 275.9629 | 142.9629
16.0257 | 285.8331 | 97.8673 | 228.3997 | 1.9765 | 276.0386 | 142.9165
16.0281 | 285.8243 | 98.1113 | 228.1528 | 1.9762 | 275.7902 | 142.9121
16.0316 | 285.7062 | 98.2333 | 227.9914 | 1.975 | 275.6091 | 142.8531
16.034 | 285.6974 | 98.1113 | 228.1105 | 1.9746 | 275.7267 | 142.8487
16.0364 | 285.6886 | 97.9893 | 228.2296 | 1.9743 | 275.8443 | 142.8443
16.0387 | 285.6801 | 97.9893 | 228.2267 | 1.974 | 275.8401 | 142.84
16.0411 | 285.6713 | 98.1723 | 228.0408 | 1.9736 | 275.6527 | 142.8357
16.0434 | 285.6628 | 97.9893 | 228.2209 | 1.9733 | 275.8314 | 142.8314
16.0457 | 285.654 | 98.1113 | 228.096 | 1.9729 | 275.705 | 142.827
16.0481 | 285.7507 | 98.0503 | 228.1892 | 1.9732 | 275.8144 | 142.8754
16.0516 | 285.7376 | 98.1723 | 228.0629 | 1.9727 | 275.6858 | 142.8688
16.0539 | 285.7291 | 98.0503 | 228.1821 | 1.9724 | 275.8036 | 142.8646
16.0563 | 285.7203 | 98.2333 | 227.9961 | 1.972 | 275.6162 | 142.8602
16.0586 | 285.7118 | 98.2333 | 227.9933 | 1.9717 | 275.6119 | 142.8559
16.061 | 285.5978 | 98.4163 | 227.7723 | 1.9707 | 275.3719 | 142.7989
16.0634 | 285.589 | 98.5983 | 227.5873 | 1.9703 | 275.1855 | 142.7945
16.0657 | 285.6857 | 98.4763 | 227.7416 | 1.9707 | 275.3558 | 142.8428
16.0681 | 285.5716 | 98.4763 | 227.7036 | 1.9697 | 275.2988 | 142.7858
16.0704 | 285.6683 | 98.5373 | 227.6748 | 1.97 | 275.2862 | 142.8342
16.0728 | 285.5543 | 98.8423 | 227.3318 | 1.969 | 274.9242 | 142.7772
16.0762 | 285.5415 | 98.6593 | 227.5105 | 1.9685 | 275.1008 | 142.7708
16.0786 | 285.6379 | 98.4763 | 227.7257 | 1.9688 | 275.332 | 142.819
16.0809 | 285.6294 | 98.7813 | 227.4178 | 1.9685 | 275.0227 | 142.8147
16.0833 | 285.4313 | 98.4763 | 227.6568 | 1.9669 | 275.2286 | 142.7156
16.0869 | 285.4182 | 98.5373 | 227.5914 | 1.9664 | 275.1611 | 142.7091
16.0892 | 285.4938 | 98.7813 | 227.3726 | 1.9666 | 274.9549 | 142.7469
16.0916 | 285.2957 | 98.5983 | 227.4896 | 1.9651 | 275.0389 | 142.6478
16.0939 | 285.2872 | 98.6593 | 227.4257 | 1.9647 | 274.9736 | 142.6436
16.0962 | 285.3836 | 98.5373 | 227.5799 | 1.965 | 275.1438 | 142.6918
16.0986 | 285.2699 | 98.8423 | 227.237 | 1.9641 | 274.7819 | 142.6349
16.1009 | 285.2611 | 98.6593 | 227.417 | 1.9637 | 274.9605 | 142.6305
16.1033 | 285.3577 | 98.6593 | 227.4493 | 1.964 | 275.0089 | 142.6789
16.1056 | 285.3489 | 98.5373 | 227.5683 | 1.9637 | 275.1265 | 142.6745
16.1092 | 285.3359 | 98.6593 | 227.442 | 1.9632 | 274.998 | 142.6679
16.1115 | 285.3274 | 98.7813 | 227.3171 | 1.9628 | 274.8717 | 142.6637
16.1139 | 285.2134 | 98.5373 | 228.5231 | 1.9618 | 276.0587 | 142.6067
16.1174 | 285.2003 | 98.5373 | 227.5188 | 1.9613 | 275.0522 | 142.6002
16.1197 | 285.1918 | 98.8423 | 227.211 | 1.961 | 274.7429 | 142.5959
16.1221 | 285.0989 | 98.5983 | 227.424 | 1.9601 | 274.9405 | 142.5495
16.1244 | 285.1745 | 98.6593 | 227.3882 | 1.9603 | 274.9173 | 142.5873
16.1268 | 285.0816 | 98.8423 | 227.1742 | 1.9595 | 274.6878 | 142.5408
16.1291 | 285.1572 | 98.5373 | 227.5044 | 1.9596 | 275.0306 | 142.5786
16.1315 | 285.0643 | 98.9033 | 228.1074 | 1.9588 | 275.6182 | 142.5322
16.1338 | 285.1399 | 98.9033 | 227.1326 | 1.959 | 274.656 | 142.5699
16.1362 | 285.1311 | 98.7203 | 227.3127 | 1.9586 | 274.8346 | 142.5656
16.1385 | 285.1226 | 98.5983 | 228.4319 | 1.9583 | 275.9523 | 142.5613
16.1409 | 285.1138 | 98.9033 | 227.1239 | 1.9579 | 274.6429 | 142.5569
16.1432 | 285.1053 | 98.7203 | 227.3041 | 1.9576 | 274.8217 | 142.5526
16.1456 | 285.0965 | 98.5373 | 227.4842 | 1.9573 | 275.0003 | 142.5482
16.1491 | 285.0834 | 98.8423 | 227.1748 | 1.9568 | 274.6887 | 142.5417
16.1514 | 284.9908 | 98.7203 | 227.266 | 1.9559 | 274.7644 | 142.4954
16.1526 | 284.9866 | 98.8423 | 227.1425 | 1.9557 | 274.6403 | 142.4933
16.1561 | 284.9735 | 98.6593 | 228.3212 | 1.9552 | 275.8168 | 142.4868
16.1585 | 284.9647 | 98.7813 | 227.1963 | 1.9549 | 274.6904 | 142.4824
16.1608 | 284.8721 | 98.7813 | 227.1654 | 1.954 | 274.6441 | 142.4361
16.1632 | 284.8633 | 98.9033 | 227.0405 | 1.9537 | 274.5177 | 142.4317
16.1655 | 284.8548 | 98.8423 | 228.0986 | 1.9534 | 275.5744 | 142.4274
16.1679 | 285.0142 | 98.7203 | 228.2737 | 1.9541 | 275.7761 | 142.5071
16.1702 | 284.9216 | 98.9033 | 227.0599 | 1.9532 | 274.5468 | 142.4608
16.1726 | 284.9128 | 98.5373 | 227.423 | 1.9529 | 274.9084 | 142.4564
16.1749 | 284.9043 | 98.7813 | 227.1761 | 1.9525 | 274.6602 | 142.4521
16.1773 | 284.8955 | 98.8423 | 228.1122 | 1.9522 | 275.5948 | 142.4478
16.1809 | 284.7984 | 98.8423 | 227.0798 | 1.9512 | 274.5462 | 142.3992
16.1832 | 284.7899 | 98.8423 | 228.077 | 1.9508 | 275.542 | 142.3949
16.1855 | 284.7811 | 98.7813 | 228.135 | 1.9505 | 275.5986 | 142.3905
16.1879 | 284.7726 | 98.6593 | 228.2542 | 1.9502 | 275.7163 | 142.3863
16.1902 | 284.7638 | 98.9643 | 226.9463 | 1.9498 | 274.4069 | 142.3819
16.1926 | 284.7553 | 98.7203 | 228.1874 | 1.9495 | 275.6467 | 142.3776
16.1949 | 284.7465 | 98.9643 | 226.9405 | 1.9491 | 274.3983 | 142.3732
16.1973 | 284.822 | 98.7813 | 228.1487 | 1.9493 | 275.619 | 142.411
16.1996 | 284.6241 | 98.8423 | 227.0217 | 1.9478 | 274.4591 | 142.3121
16.2019 | 284.6156 | 98.7813 | 227.0799 | 1.9475 | 274.5158 | 142.3078
16.2043 | 284.6068 | 98.6593 | 228.199 | 1.9471 | 275.6334 | 142.3034
16.2066 | 284.5983 | 98.6593 | 228.1961 | 1.9468 | 275.6292 | 142.2992
16.209 | 284.5055 | 98.6593 | 227.1652 | 1.946 | 274.5828 | 142.2528
16.2113 | 284.497 | 98.9033 | 226.9183 | 1.9456 | 274.3345 | 142.2485
16.2137 | 284.4882 | 98.7813 | 227.0374 | 1.9453 | 274.4521 | 142.2441
16.216 | 284.4797 | 98.8423 | 226.9736 | 1.945 | 274.3869 | 142.2399
16.2184 | 284.4709 | 98.9643 | 227.8487 | 1.9446 | 275.2605 | 142.2355
16.2208 | 284.4621 | 98.8423 | 227.9677 | 1.9443 | 275.3781 | 142.2311
16.2231 | 284.4536 | 98.8423 | 226.9649 | 1.944 | 274.3738 | 142.2268
16.2255 | 284.5289 | 98.9033 | 226.929 | 1.9441 | 274.3505 | 142.2644
16.2302 | 284.5116 | 99.0863 | 226.7402 | 1.9435 | 274.1588 | 142.2558
16.2314 | 284.4233 | 98.7813 | 227.0158 | 1.9428 | 274.4197 | 142.2117
16.2337 | 284.4148 | 98.9033 | 226.8909 | 1.9424 | 274.2934 | 142.2074
16.2372 | 284.4858 | 98.9033 | 226.9146 | 1.9425 | 274.3289 | 142.2429
16.2396 | 284.393 | 98.8423 | 226.9447 | 1.9416 | 274.3435 | 142.1965
16.2419 | 284.4685 | 99.0253 | 226.7868 | 1.9418 | 274.1983 | 142.2342
16.2443 | 284.4597 | 98.9033 | 227.9059 | 1.9415 | 275.3159 | 142.2298
16.2466 | 284.3672 | 98.9033 | 226.8751 | 1.9406 | 274.2696 | 142.1836
16.249 | 284.3584 | 98.6593 | 227.1161 | 1.9403 | 274.5092 | 142.1792
16.2513 | 284.3499 | 98.9643 | 226.8083 | 1.9399 | 274.2 | 142.1749
16.2537 | 284.3411 | 98.8423 | 226.9274 | 1.9396 | 274.3176 | 142.1706
16.256 | 284.4166 | 98.6593 | 227.1355 | 1.9398 | 274.5383 | 142.2083
16.2584 | 284.3238 | 98.4763 | 227.2876 | 1.9389 | 274.6749 | 142.1619
16.2619 | 284.2268 | 98.6593 | 227.0723 | 1.9379 | 274.4434 | 142.1134
16.2631 | 284.2226 | 98.9643 | 226.7659 | 1.9378 | 274.1363 | 142.1113
16.2654 | 284.214 | 98.9643 | 227.763 | 1.9374 | 275.132 | 142.107
16.2678 | 284.2053 | 99.0253 | 226.6991 | 1.9371 | 274.0666 | 142.1026
16.2701 | 284.1968 | 98.7813 | 226.9403 | 1.9368 | 274.3064 | 142.0984
16.2725 | 284.188 | 98.5983 | 227.1203 | 1.9364 | 274.485 | 142.094
16.2748 | 284.0742 | 98.7203 | 226.9604 | 1.9354 | 274.3061 | 142.0371
16.2772 | 284.1707 | 98.3543 | 228.3586 | 1.9358 | 275.7204 | 142.0853
16.2795 | 284.057 | 98.4763 | 227.1987 | 1.9348 | 274.5415 | 142.0285
16.283 | 284.0442 | 98.4163 | 227.2544 | 1.9343 | 274.5951 | 142.0221
16.2842 | 284.1446 | 98.7813 | 226.9229 | 1.9348 | 274.2803 | 142.0723
16.2865 | 284.1361 | 98.4763 | 227.2251 | 1.9344 | 274.5811 | 142.0681
16.2889 | 284.1273 | 98.3543 | 227.3441 | 1.9341 | 274.6987 | 142.0637
16.2912 | 284.1188 | 98.5373 | 228.1583 | 1.9338 | 275.5114 | 142.0594
16.2936 | 284.1101 | 98.5983 | 227.0944 | 1.9334 | 274.446 | 142.055
16.2971 | 284.0973 | 98.4763 | 227.2121 | 1.9329 | 274.5617 | 142.0486
16.2995 | 284.0885 | 98.5983 | 227.0872 | 1.9326 | 274.4353 | 142.0443
16.3018 | 284.08 | 98.4763 | 227.2064 | 1.9323 | 274.553 | 142.04
16.3042 | 284.0712 | 98.6593 | 227.0204 | 1.9319 | 274.3656 | 142.0356
16.3066 | 284.0625 | 98.4163 | 227.2605 | 1.9316 | 274.6042 | 142.0312
16.3089 | 284.1379 | 98.5983 | 227.1036 | 1.9318 | 274.46 | 142.0689
16.3113 | 284.1291 | 98.4163 | 227.2827 | 1.9315 | 274.6376 | 142.0646
16.3136 | 284.2045 | 98.4163 | 227.3079 | 1.9316 | 274.6753 | 142.1023
16.316 | 284.1118 | 98.4163 | 227.277 | 1.9308 | 274.6289 | 142.0559
16.3183 | 284.1033 | 98.4163 | 227.2741 | 1.9305 | 274.6247 | 142.0517
16.3206 | 284.1785 | 98.5373 | 227.1782 | 1.9306 | 274.5412 | 142.0892
16.3241 | 284.1657 | 98.1723 | 227.5389 | 1.9302 | 274.8999 | 142.0828
16.3265 | 284.073 | 98.6593 | 227.021 | 1.9293 | 274.3665 | 142.0365
16.3289 | 284.0642 | 98.4763 | 227.2011 | 1.929 | 274.5451 | 142.0321
16.33 | 284.0599 | 98.5983 | 227.0777 | 1.9288 | 274.421 | 142.03
16.3336 | 283.963 | 98.5983 | 227.0453 | 1.9278 | 274.3725 | 141.9815
16.3359 | 284.0384 | 98.7203 | 226.9485 | 1.928 | 274.2882 | 142.0192
16.3394 | 283.9415 | 98.7813 | 226.8552 | 1.927 | 274.1787 | 141.9707
16.3417 | 284.0169 | 98.6593 | 227.0023 | 1.9272 | 274.3384 | 142.0084
16.3441 | 284.092 | 98.7813 | 226.9053 | 1.9273 | 274.254 | 142.046
16.3464 | 283.9996 | 98.5373 | 227.1185 | 1.9265 | 274.4518 | 141.9998
16.3488 | 283.9908 | 98.4163 | 227.2366 | 1.9262 | 274.5684 | 141.9954
16.3511 | 283.9823 | 98.6593 | 226.9908 | 1.9258 | 274.3212 | 141.9911
16.3535 | 283.9735 | 98.5983 | 227.0488 | 1.9255 | 274.3778 | 141.9867
16.3559 | 283.9647 | 98.7203 | 226.9239 | 1.9252 | 274.2514 | 141.9824
16.3594 | 283.952 | 98.8423 | 226.7977 | 1.9247 | 274.123 | 141.976
16.3618 | 284.0271 | 98.8423 | 226.8227 | 1.9249 | 274.1605 | 142.0135
16.3641 | 283.9347 | 98.6593 | 226.9749 | 1.924 | 274.2973 | 141.9673
16.3665 | 283.9259 | 98.6593 | 227.972 | 1.9237 | 275.293 | 141.9629
16.3688 | 283.9174 | 98.5373 | 227.0911 | 1.9234 | 274.4107 | 141.9587
16.3712 | 283.9086 | 98.5983 | 227.0272 | 1.923 | 274.3453 | 141.9543
16.3735 | 283.984 | 98.6593 | 226.9913 | 1.9232 | 274.322 | 141.992
16.3758 | 283.8913 | 98.7203 | 226.8994 | 1.9224 | 274.2147 | 141.9457
16.3794 | 283.8783 | 98.7813 | 226.8341 | 1.9219 | 274.1471 | 141.9391
16.3817 | 283.7859 | 98.6593 | 226.9253 | 1.9211 | 274.223 | 141.8929
16.3841 | 283.7771 | 98.7813 | 226.8004 | 1.9207 | 274.0966 | 141.8886
16.3864 | 283.7686 | 98.5373 | 227.0415 | 1.9204 | 274.3363 | 141.8843
16.3888 | 283.7598 | 98.5983 | 227.9776 | 1.9201 | 275.2709 | 141.8799
16.3911 | 283.6465 | 98.4163 | 227.1218 | 1.9191 | 274.3963 | 141.8233
16.3935 | 283.5539 | 98.2943 | 227.213 | 1.9183 | 274.472 | 141.7769
16.3958 | 283.6292 | 98.4763 | 227.0561 | 1.9184 | 274.3276 | 141.8146
16.3993 | 283.721 | 98.4163 | 227.1467 | 1.9186 | 274.4335 | 141.8605
16.4017 | 283.7122 | 98.6593 | 226.9008 | 1.9183 | 274.1861 | 141.8561
16.404 | 283.7876 | 98.6593 | 226.9259 | 1.9185 | 274.2238 | 141.8938
16.4064 | 283.7788 | 98.5373 | 227.0449 | 1.9181 | 274.3414 | 141.8894
16.4087 | 283.6864 | 98.4763 | 227.0752 | 1.9173 | 274.3562 | 141.8432
16.4111 | 283.7615 | 98.7203 | 226.8562 | 1.9175 | 274.1498 | 141.8807
16.4134 | 283.753 | 98.6593 | 226.9143 | 1.9171 | 274.2065 | 141.8765
16.417 | 283.7399 | 98.9033 | 227.666 | 1.9167 | 274.956 | 141.87
16.4193 | 283.815 | 98.7203 | 226.874 | 1.9168 | 274.1765 | 141.9075
16.4217 | 283.8065 | 98.5373 | 227.0542 | 1.9165 | 274.3553 | 141.9032
16.424 | 283.7139 | 98.4163 | 227.1443 | 1.9157 | 274.43 | 141.8569
16.4263 | 283.7054 | 98.5983 | 226.9595 | 1.9153 | 274.2437 | 141.8527
16.4299 | 283.6923 | 98.7813 | 226.7721 | 1.9149 | 274.0542 | 141.8462
16.431 | 283.6881 | 98.7813 | 226.7707 | 1.9147 | 274.0521 | 141.844
16.4334 | 283.6793 | 98.7203 | 226.8288 | 1.9144 | 274.1087 | 141.8396
16.437 | 283.6663 | 98.9643 | 226.5804 | 1.9139 | 273.8581 | 141.8331
16.4393 | 283.6577 | 98.9033 | 226.6386 | 1.9135 | 273.9149 | 141.8289
16.4417 | 283.649 | 98.8423 | 226.6967 | 1.9132 | 273.9715 | 141.8245
16.444 | 283.6405 | 98.8423 | 226.6938 | 1.9129 | 273.9672 | 141.8202
16.4464 | 283.5479 | 98.8423 | 226.663 | 1.9121 | 273.921 | 141.7739
16.4487 | 283.5394 | 98.7203 | 227.7821 | 1.9117 | 275.0387 | 141.7697
16.4522 | 283.5263 | 98.7813 | 226.7168 | 1.9112 | 273.9712 | 141.7632
16.4558 | 283.5133 | 98.7203 | 226.7735 | 1.9108 | 274.0257 | 141.7567
16.4569 | 283.5091 | 98.6593 | 226.833 | 1.9106 | 274.0845 | 141.7545
16.4593 | 283.5003 | 98.5373 | 226.9521 | 1.9103 | 274.2022 | 141.7501
16.4628 | 283.4875 | 98.5373 | 226.9479 | 1.9098 | 274.1958 | 141.7438
16.4651 | 283.5625 | 99.0253 | 226.4849 | 1.91 | 273.7453 | 141.7813
16.4675 | 283.554 | 98.7813 | 226.726 | 1.9096 | 273.985 | 141.777
16.4698 | 283.4615 | 98.7203 | 226.7562 | 1.9088 | 273.9997 | 141.7307
16.4722 | 283.5367 | 98.4763 | 227.0253 | 1.909 | 274.2814 | 141.7684
16.4745 | 283.4442 | 98.3543 | 227.1164 | 1.9082 | 274.3571 | 141.7221
16.4768 | 283.4357 | 98.2943 | 227.1736 | 1.9078 | 274.4128 | 141.7178
16.4792 | 283.4269 | 98.5373 | 226.9276 | 1.9075 | 274.1655 | 141.7134
16.4815 | 283.4184 | 98.1113 | 227.3508 | 1.9072 | 274.5872 | 141.7092
16.4851 | 283.4053 | 98.3543 | 227.1035 | 1.9067 | 274.3377 | 141.7027
16.4863 | 283.4008 | 98.2943 | 227.162 | 1.9065 | 274.3954 | 141.7004
16.4886 | 283.3923 | 98.5373 | 226.9161 | 1.9062 | 274.1482 | 141.6962
16.4922 | 283.3793 | 98.6593 | 226.7898 | 1.9057 | 274.0197 | 141.6896
16.4945 | 283.5383 | 98.6593 | 226.8428 | 1.9064 | 274.0992 | 141.7691
16.4969 | 283.4457 | 98.5983 | 226.8729 | 1.9056 | 274.1139 | 141.7229
16.4992 | 283.4372 | 98.7813 | 226.6871 | 1.9053 | 273.9266 | 141.7186
16.5016 | 283.4285 | 98.3543 | 227.1112 | 1.9049 | 274.3492 | 141.7142
16.5039 | 283.4199 | 98.4763 | 226.9863 | 1.9046 | 274.223 | 141.71
16.5063 | 283.3274 | 98.3543 | 227.0775 | 1.9038 | 274.2987 | 141.6637
16.5086 | 283.4027 | 98.5983 | 226.8586 | 1.904 | 274.0923 | 141.7013
16.5109 | 283.3101 | 98.4763 | 226.9497 | 1.9031 | 274.1681 | 141.6551
16.5133 | 283.3014 | 98.3543 | 227.0688 | 1.9028 | 274.2857 | 141.6507
16.5156 | 283.2929 | 98.3543 | 227.066 | 1.9025 | 274.2814 | 141.6464
16.5192 | 283.2798 | 98.4163 | 226.9996 | 1.902 | 274.2129 | 141.6399
16.5215 | 283.2713 | 98.1723 | 227.2408 | 1.9017 | 274.4527 | 141.6357
16.5239 | 283.3463 | 98.3543 | 227.0838 | 1.9019 | 274.3081 | 141.6731
16.5262 | 283.3377 | 98.5983 | 226.8369 | 1.9015 | 274.0599 | 141.6689
16.5286 | 283.2453 | 98.4763 | 226.9281 | 1.9007 | 274.1356 | 141.6226
16.5309 | 283.2367 | 98.5373 | 226.8643 | 1.9004 | 274.0704 | 141.6184
16.5333 | 283.228 | 98.2333 | 227.1653 | 1.9001 | 274.37 | 141.614
16.5356 | 283.2195 | 98.4163 | 226.9795 | 1.8998 | 274.1827 | 141.6097
16.538 | 283.2107 | 98.7203 | 226.6726 | 1.8994 | 273.8744 | 141.6053
16.5415 | 283.1976 | 98.3543 | 227.0342 | 1.8989 | 274.2338 | 141.5988
16.5438 | 283.1891 | 98.5373 | 226.8484 | 1.8986 | 274.0466 | 141.5946
16.5462 | 283.0757 | 98.4163 | 226.9316 | 1.8977 | 274.1109 | 141.5379
16.5485 | 283.0672 | 98.4763 | 226.8688 | 1.8973 | 274.0466 | 141.5336
16.5509 | 283.1631 | 98.4163 | 226.9607 | 1.8977 | 274.1546 | 141.5815
16.5532 | 283.1546 | 98.5373 | 226.8369 | 1.8973 | 274.0293 | 141.5773
16.5556 | 283.1458 | 98.3543 | 227.0169 | 1.897 | 274.2079 | 141.5729
16.5579 | 283.0327 | 98.4163 | 226.9172 | 1.8961 | 274.0894 | 141.5163
16.5603 | 283.0239 | 98.7203 | 226.6103 | 1.8957 | 273.781 | 141.512
16.5638 | 283.0109 | 98.4763 | 226.85 | 1.8953 | 274.0185 | 141.5054
16.5661 | 283.0024 | 98.4163 | 226.9071 | 1.8949 | 274.0742 | 141.5012
16.5685 | 282.9936 | 98.5983 | 226.7222 | 1.8946 | 273.8878 | 141.4968
16.5708 | 282.9014 | 98.5373 | 226.7525 | 1.8938 | 273.9027 | 141.4507
16.5732 | 282.8926 | 98.7813 | 227.5056 | 1.8935 | 274.6543 | 141.4463
16.5755 | 282.8841 | 98.4763 | 226.8077 | 1.8932 | 273.9551 | 141.4421
16.5779 | 282.959 | 98.5373 | 226.7717 | 1.8933 | 273.9315 | 141.4795
16.5802 | 282.9505 | 98.5983 | 226.7079 | 1.893 | 273.8663 | 141.4753
16.5838 | 283.0421 | 98.7203 | 226.6164 | 1.8932 | 273.7901 | 141.521
16.5862 | 283.0333 | 98.5983 | 226.7354 | 1.8928 | 273.9077 | 141.5167
16.5885 | 283.0248 | 98.4763 | 227.8546 | 1.8925 | 275.0254 | 141.5124
16.5909 | 283.016 | 98.5983 | 226.7297 | 1.8922 | 273.899 | 141.508
16.5932 | 283.0075 | 98.6593 | 226.6659 | 1.8919 | 273.8338 | 141.5038
16.5956 | 282.9987 | 98.6593 | 226.6629 | 1.8916 | 273.8294 | 141.4994
16.5979 | 282.9902 | 98.6593 | 226.6601 | 1.8912 | 273.8251 | 141.4951
16.6014 | 282.8726 | 98.5373 | 226.7429 | 1.8901 | 273.8883 | 141.4363
16.6038 | 282.9684 | 98.6593 | 226.6528 | 1.8904 | 273.8142 | 141.4842
16.6061 | 282.9599 | 98.4763 | 226.833 | 1.8901 | 273.993 | 141.48
16.6085 | 282.8466 | 98.5983 | 226.6732 | 1.8892 | 273.8143 | 141.4233
16.6108 | 282.9426 | 98.8423 | 226.4612 | 1.8895 | 273.6183 | 141.4713
16.6132 | 283.0175 | 98.6593 | 226.6692 | 1.8897 | 273.8388 | 141.5087
16.6155 | 282.9253 | 98.0503 | 227.2475 | 1.8888 | 274.4017 | 141.4627
16.6179 | 282.9166 | 98.3543 | 226.9405 | 1.8885 | 274.0933 | 141.4583
16.6202 | 282.9917 | 98.4163 | 226.9036 | 1.8887 | 274.0689 | 141.4958
16.6226 | 282.8993 | 98.2943 | 226.9948 | 1.8879 | 274.1447 | 141.4496
16.6249 | 282.8908 | 97.9893 | 227.2969 | 1.8876 | 274.4454 | 141.4454
16.6284 | 282.7732 | 98.1723 | 227.0748 | 1.8865 | 274.2036 | 141.3866
16.6308 | 282.6808 | 97.8673 | 227.349 | 1.8856 | 274.4624 | 141.3404
16.6331 | 282.6723 | 97.7453 | 227.4681 | 1.8853 | 274.5802 | 141.3362
16.6355 | 282.6635 | 97.6843 | 227.5262 | 1.885 | 274.6368 | 141.3318
16.6378 | 282.655 | 97.9283 | 227.2794 | 1.8847 | 274.3885 | 141.3275
16.6402 | 282.6463 | 97.8063 | 227.3984 | 1.8844 | 274.5062 | 141.3231
16.6437 | 282.8216 | 97.5013 | 227.7619 | 1.885 | 274.8988 | 141.4108
16.6449 | 282.8171 | 97.5623 | 227.6994 | 1.8849 | 274.8356 | 141.4086
16.6484 | 282.6996 | 97.6843 | 227.5382 | 1.8838 | 274.6548 | 141.3498
16.6507 | 282.7956 | 97.8673 | 227.3872 | 1.8841 | 274.5198 | 141.3978
16.6531 | 282.7868 | 97.8673 | 227.3843 | 1.8837 | 274.5154 | 141.3934
16.6554 | 282.6738 | 97.8063 | 227.4076 | 1.8828 | 274.5199 | 141.3369
16.6578 | 282.665 | 97.6843 | 227.5267 | 1.8825 | 274.6375 | 141.3325
16.6601 | 282.6565 | 97.7453 | 227.4629 | 1.8822 | 274.5723 | 141.3283
16.6625 | 282.5642 | 97.6233 | 226.5541 | 1.8813 | 273.6481 | 141.2821
16.6648 | 282.5556 | 97.6843 | 226.4902 | 1.881 | 273.5828 | 141.2778
16.6672 | 282.6305 | 97.7453 | 227.4542 | 1.8812 | 274.5592 | 141.3152
16.6707 | 282.6177 | 97.5623 | 227.6329 | 1.8807 | 274.7359 | 141.3088
16.6742 | 282.7091 | 97.7453 | 227.4804 | 1.8809 | 274.5986 | 141.3546
16.6766 | 282.7004 | 97.7453 | 227.4775 | 1.8806 | 274.5942 | 141.3502
16.6789 | 282.6918 | 97.5623 | 227.6576 | 1.8803 | 274.7729 | 141.3459
16.6825 | 282.6788 | 97.5623 | 227.6533 | 1.8798 | 274.7664 | 141.3394
16.6848 | 282.5656 | 97.5013 | 227.6765 | 1.8788 | 274.7708 | 141.2828
16.6872 | 282.5571 | 97.6233 | 227.5517 | 1.8785 | 274.6446 | 141.2785
16.6895 | 282.5483 | 97.5013 | 227.6708 | 1.8782 | 274.7622 | 141.2742
16.6919 | 282.5398 | 97.7453 | 227.4239 | 1.8779 | 274.5139 | 141.2699
16.6942 | 282.531 | 97.5013 | 227.665 | 1.8776 | 274.7535 | 141.2655
16.6978 | 282.518 | 97.9283 | 227.2337 | 1.8771 | 274.32 | 141.259
16.7001 | 282.5095 | 98.0503 | 227.1088 | 1.8768 | 274.1938 | 141.2547
16.7025 | 282.5007 | 97.9893 | 227.1669 | 1.8765 | 274.2504 | 141.2504
16.7048 | 282.4922 | 97.6843 | 227.4691 | 1.8762 | 274.5511 | 141.2461
16.7072 | 282.5879 | 97.6843 | 227.501 | 1.8765 | 274.5989 | 141.2939
16.7095 | 282.4749 | 97.7453 | 227.4023 | 1.8755 | 274.4815 | 141.2375
16.7119 | 282.4662 | 97.6843 | 227.4604 | 1.8752 | 274.5381 | 141.2331
16.7153 | 282.4534 | 97.7453 | 227.3951 | 1.8747 | 274.4707 | 141.2267
16.7166 | 282.3654 | 97.8063 | 227.3048 | 1.8741 | 274.3657 | 141.1827
16.7189 | 282.4404 | 97.6843 | 227.4518 | 1.8743 | 274.5252 | 141.2202
16.7213 | 282.3481 | 97.8063 | 227.299 | 1.8734 | 274.3571 | 141.174
16.7247 | 282.3353 | 97.8673 | 227.2338 | 1.873 | 274.2897 | 141.1677
16.7271 | 282.3266 | 97.5623 | 227.5359 | 1.8727 | 274.5903 | 141.1633
16.7295 | 282.3178 | 97.6233 | 227.4719 | 1.8723 | 274.5249 | 141.1589
16.7318 | 282.3093 | 97.6233 | 227.4691 | 1.872 | 274.5207 | 141.1546
16.7342 | 282.3005 | 97.6843 | 227.4052 | 1.8717 | 274.4553 | 141.1503
16.7377 | 282.2878 | 97.6843 | 227.4009 | 1.8712 | 274.4489 | 141.1439
16.74 | 282.279 | 97.6843 | 227.398 | 1.8709 | 274.4445 | 141.1395
16.7424 | 282.2705 | 97.9893 | 227.0902 | 1.8706 | 274.1353 | 141.1352
16.7447 | 282.1782 | 97.8063 | 227.2424 | 1.8698 | 274.2721 | 141.0891
16.7471 | 282.1697 | 98.0503 | 226.9956 | 1.8695 | 274.0239 | 141.0849
16.7506 | 282.1567 | 97.8673 | 227.1742 | 1.869 | 274.2004 | 141.0783
16.7518 | 282.0478 | 97.6233 | 227.3819 | 1.8682 | 274.3899 | 141.0239
16.7553 | 282.0351 | 97.8673 | 227.1337 | 1.8678 | 274.1395 | 141.0175
16.7577 | 282.0263 | 97.8673 | 227.1308 | 1.8675 | 274.1352 | 141.0131
16.76 | 282.1221 | 97.9283 | 227.1017 | 1.8678 | 274.1221 | 141.0611
16.7624 | 282.1134 | 97.8673 | 227.1598 | 1.8675 | 274.1787 | 141.0567
16.7647 | 282.1049 | 97.9283 | 227.096 | 1.8671 | 274.1135 | 141.0524
16.7671 | 282.0961 | 97.9283 | 227.0931 | 1.8668 | 274.1091 | 141.0481
16.7706 | 282.0831 | 98.1723 | 226.8447 | 1.8664 | 273.8586 | 141.0415
16.7729 | 282.1581 | 98.0503 | 226.9917 | 1.8665 | 274.018 | 141.079
16.7753 | 282.0658 | 98.1723 | 226.839 | 1.8657 | 273.8499 | 141.0329
16.7776 | 282.0573 | 98.1723 | 226.8361 | 1.8654 | 273.8457 | 141.0287
16.78 | 282.0485 | 97.8673 | 227.1382 | 1.8651 | 274.1463 | 141.0243
16.7823 | 282.04 | 97.9283 | 227.0744 | 1.8648 | 274.081 | 141.02
16.787 | 281.9185 | 97.8673 | 227.0948 | 1.8635 | 274.0812 | 140.9592
16.7894 | 282.014 | 97.9893 | 227.0047 | 1.8639 | 274.007 | 141.007
16.7917 | 282.0055 | 97.8673 | 227.1238 | 1.8635 | 274.1248 | 141.0028
16.7941 | 281.9967 | 97.8673 | 227.1209 | 1.8632 | 274.1204 | 140.9984
16.7964 | 281.9882 | 97.9283 | 227.0571 | 1.8629 | 274.0551 | 140.9941
16.7988 | 281.8752 | 97.8673 | 227.0804 | 1.862 | 274.0596 | 140.9376
16.8011 | 281.8667 | 98.2333 | 226.7116 | 1.8617 | 273.6893 | 140.9333
16.8035 | 281.8579 | 98.2333 | 226.7086 | 1.8614 | 273.685 | 140.9289
16.8059 | 281.7657 | 98.1113 | 226.7999 | 1.8605 | 273.7609 | 140.8828
16.8082 | 281.7572 | 98.2333 | 226.6751 | 1.8602 | 273.6346 | 140.8786
16.8106 | 281.7484 | 98.1113 | 226.7942 | 1.8599 | 273.7522 | 140.8742
16.8129 | 281.6565 | 98.0503 | 226.8245 | 1.8591 | 273.7673 | 140.8283
16.8164 | 281.7269 | 98.2333 | 226.665 | 1.8592 | 273.6195 | 140.8635
16.8176 | 281.6392 | 98.1723 | 226.6968 | 1.8585 | 273.6366 | 140.8196
16.8211 | 281.6262 | 98.1723 | 226.6924 | 1.858 | 273.6301 | 140.8131
16.8234 | 281.6177 | 98.4763 | 226.3856 | 1.8577 | 273.3219 | 140.8089
16.8258 | 281.609 | 98.2943 | 226.5647 | 1.8574 | 273.4995 | 140.8045
16.8281 | 281.6005 | 98.1723 | 226.6838 | 1.8571 | 273.6173 | 140.8002
16.8305 | 281.5917 | 98.4163 | 226.4369 | 1.8568 | 273.3689 | 140.7959
16.834 | 281.6621 | 98.4763 | 226.4004 | 1.8568 | 273.3441 | 140.8311
16.8364 | 281.6536 | 98.2333 | 226.6406 | 1.8565 | 273.5828 | 140.8268
16.8387 | 281.5615 | 98.4163 | 226.4268 | 1.8557 | 273.3537 | 140.7807
16.841 | 281.6364 | 98.4763 | 226.3918 | 1.8559 | 273.3312 | 140.8182
16.8423 | 281.5485 | 98.2333 | 226.6055 | 1.8552 | 273.5302 | 140.7742
16.8457 | 281.5357 | 98.4763 | 226.3583 | 1.8548 | 273.2809 | 140.7679
16.8481 | 281.4227 | 98.4163 | 226.3806 | 1.8538 | 273.2844 | 140.7114
16.8504 | 281.4142 | 98.4163 | 226.3778 | 1.8535 | 273.2801 | 140.7071
16.8528 | 281.5097 | 98.2943 | 226.5316 | 1.8538 | 273.4499 | 140.7549
16.8551 | 281.5012 | 98.7813 | 226.0418 | 1.8535 | 272.9586 | 140.7506
16.8564 | 281.4967 | 98.5983 | 226.2232 | 1.8534 | 273.1394 | 140.7483
16.8599 | 281.4837 | 98.6593 | 226.1579 | 1.8529 | 273.0719 | 140.7418
16.8622 | 281.4752 | 98.7203 | 226.0941 | 1.8526 | 273.0066 | 140.7376
16.8634 | 281.3667 | 98.8423 | 225.9359 | 1.8518 | 272.8304 | 140.6834
16.8669 | 281.3537 | 98.6593 | 226.1146 | 1.8514 | 273.0069 | 140.6769
16.8681 | 281.3495 | 98.5373 | 226.2352 | 1.8512 | 273.1267 | 140.6747
16.8705 | 281.3407 | 98.7203 | 227.0493 | 1.8509 | 273.9394 | 140.6704
16.8728 | 281.2488 | 98.7203 | 226.0186 | 1.8501 | 272.8934 | 140.6244
16.8751 | 281.2401 | 98.6593 | 226.0767 | 1.8498 | 272.9501 | 140.62
16.8787 | 281.2271 | 98.4763 | 226.2554 | 1.8493 | 273.1266 | 140.6135
16.8798 | 281.2228 | 98.5373 | 226.193 | 1.8492 | 273.0634 | 140.6114
16.8834 | 281.2098 | 98.6593 | 227.0666 | 1.8487 | 273.9349 | 140.6049
16.8845 | 281.289 | 98.8423 | 225.91 | 1.8491 | 272.7915 | 140.6445
16.8869 | 281.2802 | 98.5983 | 226.1511 | 1.8487 | 273.0311 | 140.6401
16.8892 | 281.2717 | 98.5983 | 226.1483 | 1.8484 | 273.0269 | 140.6359
16.8928 | 281.2587 | 98.8423 | 225.8999 | 1.848 | 272.7764 | 140.6294
16.8939 | 281.2545 | 98.6593 | 226.0815 | 1.8478 | 272.9572 | 140.6272
16.8986 | 281.2372 | 98.7203 | 226.0148 | 1.8472 | 272.8876 | 140.6186
16.901 | 281.1451 | 98.4763 | 226.2281 | 1.8464 | 273.0856 | 140.5726
16.9033 | 281.1366 | 98.7203 | 226.9812 | 1.8461 | 273.8373 | 140.5683
16.9057 | 281.1279 | 98.7203 | 225.9783 | 1.8458 | 272.833 | 140.5639
16.908 | 281.1194 | 99.0253 | 225.6705 | 1.8455 | 272.5237 | 140.5597
16.9104 | 281.0273 | 99.0253 | 225.6398 | 1.8447 | 272.4777 | 140.5136
16.9127 | 281.0188 | 99.0863 | 226.576 | 1.8444 | 273.4124 | 140.5094
16.9151 | 281.0101 | 98.7813 | 225.878 | 1.8441 | 272.713 | 140.505
16.9174 | 281.0016 | 99.0863 | 225.5702 | 1.8438 | 272.4038 | 140.5008
16.9198 | 280.9928 | 99.0863 | 225.5673 | 1.8435 | 272.3994 | 140.4964
16.9221 | 280.7969 | 98.7203 | 225.868 | 1.842 | 272.6674 | 140.3984
16.9245 | 280.7881 | 98.9033 | 225.682 | 1.8417 | 272.4801 | 140.3941
16.9268 | 280.7796 | 99.0253 | 225.5572 | 1.8414 | 272.3538 | 140.3898
16.9292 | 280.7709 | 98.7203 | 226.8593 | 1.8411 | 273.6545 | 140.3854
16.9315 | 280.7624 | 98.7203 | 225.8565 | 1.8408 | 272.6502 | 140.3812
16.9339 | 280.7536 | 98.8423 | 225.7316 | 1.8405 | 272.5238 | 140.3768
16.9363 | 280.7449 | 98.7813 | 225.7896 | 1.8402 | 272.5805 | 140.3724
16.9386 | 280.7364 | 98.9033 | 225.6648 | 1.8399 | 272.4542 | 140.3682
16.941 | 280.9151 | 98.5373 | 226.0904 | 1.8407 | 272.9096 | 140.4576
16.9433 | 280.9066 | 98.5983 | 227.0266 | 1.8404 | 273.8443 | 140.4533
16.9457 | 280.8979 | 98.6593 | 226.9626 | 1.8401 | 273.7789 | 140.4489
16.948 | 280.8894 | 98.5983 | 226.0208 | 1.8398 | 272.8357 | 140.4447
16.9515 | 280.8764 | 98.5373 | 227.0775 | 1.8393 | 273.8902 | 140.4382
16.9527 | 280.6014 | 98.5373 | 225.9858 | 1.8376 | 272.7527 | 140.3007
16.9562 | 280.6717 | 98.7203 | 225.8263 | 1.8376 | 272.6049 | 140.3359
16.9585 | 280.6633 | 98.5983 | 225.9454 | 1.8373 | 272.7226 | 140.3316
16.9609 | 280.6545 | 98.5983 | 225.9425 | 1.837 | 272.7183 | 140.3273
16.9633 | 280.6458 | 98.5373 | 226.0006 | 1.8367 | 272.7749 | 140.3229
16.9656 | 280.554 | 98.7203 | 225.787 | 1.8359 | 272.546 | 140.277
16.968 | 280.5453 | 98.9643 | 225.5401 | 1.8356 | 272.2976 | 140.2726
16.9703 | 280.6201 | 99.1473 | 225.382 | 1.8358 | 272.152 | 140.31
16.9727 | 280.528 | 98.7813 | 225.7174 | 1.835 | 272.472 | 140.264
16.975 | 280.5196 | 98.9033 | 225.5925 | 1.8347 | 272.3458 | 140.2598
16.9774 | 280.5108 | 99.0863 | 225.4066 | 1.8344 | 272.1584 | 140.2554
16.9808 | 280.394 | 98.8423 | 225.6117 | 1.8333 | 272.344 | 140.197
16.9832 | 280.4893 | 98.9643 | 225.5215 | 1.8336 | 272.2697 | 140.2447
16.9855 | 280.4809 | 98.9643 | 225.5186 | 1.8333 | 272.2654 | 140.2404
16.9879 | 280.3681 | 99.0863 | 225.359 | 1.8324 | 272.087 | 140.184
16.9903 | 280.3593 | 98.9643 | 225.4781 | 1.8321 | 272.2047 | 140.1797
16.9926 | 280.3508 | 98.9033 | 225.5363 | 1.8318 | 272.2614 | 140.1754
16.995 | 280.3421 | 99.0863 | 225.3504 | 1.8315 | 272.0741 | 140.171
16.9973 | 280.3336 | 98.7813 | 225.6526 | 1.8312 | 272.3748 | 140.1668
16.9997 | 280.4289 | 99.0863 | 226.3793 | 1.8315 | 273.1175 | 140.2145
17.002 | 280.3164 | 99.0863 | 225.3418 | 1.8306 | 272.0612 | 140.1582
17.0044 | 280.3077 | 98.7203 | 225.7049 | 1.8303 | 272.4228 | 140.1538
17.0079 | 280.2949 | 98.9643 | 225.4567 | 1.8298 | 272.1725 | 140.1475
17.0103 | 280.2862 | 98.7813 | 225.6367 | 1.8295 | 272.3511 | 140.1431
17.0126 | 280.2777 | 98.8423 | 225.5729 | 1.8292 | 272.2859 | 140.1389
17.0149 | 280.269 | 98.7813 | 225.631 | 1.8289 | 272.3425 | 140.1345
17.0173 | 280.2602 | 98.9033 | 225.5061 | 1.8286 | 272.2161 | 140.1301
17.0196 | 280.2518 | 99.0253 | 225.3813 | 1.8283 | 272.0899 | 140.1259
17.022 | 280.243 | 98.6593 | 225.7444 | 1.828 | 272.4515 | 140.1215
17.0243 | 280.1513 | 98.9643 | 225.4088 | 1.8272 | 272.1007 | 140.0757
17.0267 | 280.2258 | 98.7813 | 225.6166 | 1.8274 | 272.3209 | 140.1129
17.0302 | 280.3171 | 98.5373 | 225.891 | 1.8275 | 272.6106 | 140.1586
17.0326 | 280.3084 | 98.7203 | 226.7051 | 1.8272 | 273.4232 | 140.1542
17.0349 | 280.2999 | 98.7813 | 225.6413 | 1.8269 | 272.358 | 140.1499
17.0373 | 280.1871 | 98.5983 | 225.7867 | 1.826 | 272.4846 | 140.0936
17.0396 | 280.0954 | 98.9033 | 225.4512 | 1.8252 | 272.1337 | 140.0477
17.042 | 280.0867 | 98.7813 | 225.5703 | 1.8249 | 272.2514 | 140.0434
17.0444 | 280.078 | 98.7813 | 225.5673 | 1.8246 | 272.247 | 140.039
17.0467 | 279.9863 | 98.7203 | 226.5978 | 1.8238 | 273.2622 | 139.9931
17.049 | 279.9776 | 99.0253 | 225.2899 | 1.8235 | 271.9528 | 139.9888
17.0514 | 279.9691 | 98.8423 | 225.47 | 1.8232 | 272.1316 | 139.9845
17.0537 | 280.0435 | 98.9643 | 225.3729 | 1.8234 | 272.0468 | 140.0218
17.0561 | 280.1183 | 98.7203 | 225.6418 | 1.8236 | 272.3281 | 140.0591
17.0584 | 280.2135 | 98.9643 | 225.4295 | 1.8239 | 272.1318 | 140.1067
17.0619 | 280.0968 | 98.9643 | 225.3906 | 1.8228 | 272.0734 | 140.0484
17.0643 | 280.0881 | 98.9643 | 225.3877 | 1.8225 | 272.069 | 140.044
17.0666 | 279.9964 | 98.8423 | 225.4791 | 1.8218 | 272.1452 | 139.9982
17.069 | 279.9877 | 99.0253 | 225.2932 | 1.8215 | 271.9578 | 139.9938
17.0714 | 279.9789 | 98.9033 | 225.4123 | 1.8211 | 272.0755 | 139.9895
17.0737 | 279.9704 | 98.8423 | 225.4705 | 1.8208 | 272.1322 | 139.9852
17.0761 | 279.8785 | 98.9643 | 225.3179 | 1.8201 | 271.9643 | 139.9393
17.0784 | 279.8701 | 99.0863 | 225.193 | 1.8198 | 271.838 | 139.935
17.0808 | 279.8613 | 98.9643 | 225.3121 | 1.8195 | 271.9557 | 139.9307
17.0831 | 279.8529 | 98.9033 | 225.3703 | 1.8192 | 272.0124 | 139.9264
17.0855 | 279.9273 | 98.8423 | 225.4561 | 1.8193 | 272.1107 | 139.9636
17.0878 | 279.9188 | 98.7813 | 225.5143 | 1.819 | 272.1674 | 139.9594
17.0902 | 279.9101 | 99.0863 | 226.2064 | 1.8187 | 272.858 | 139.955
17.0936 | 279.8974 | 98.9033 | 225.3851 | 1.8183 | 272.0347 | 139.9487
17.096 | 279.8886 | 98.8423 | 225.4432 | 1.818 | 272.0913 | 139.9443
17.0984 | 279.6928 | 98.6593 | 225.5609 | 1.8166 | 272.1764 | 139.8464
17.1007 | 279.7883 | 98.7813 | 225.4708 | 1.8169 | 272.1021 | 139.8941
17.1031 | 279.6756 | 98.6593 | 225.5552 | 1.816 | 272.1678 | 139.8378
17.1054 | 279.7711 | 98.7813 | 225.465 | 1.8163 | 272.0935 | 139.8855
17.1078 | 279.6584 | 98.9643 | 225.2445 | 1.8154 | 271.8542 | 139.8292
17.1101 | 279.7538 | 98.9033 | 225.3373 | 1.8157 | 271.9629 | 139.8769
17.1125 | 279.6412 | 98.7813 | 225.4217 | 1.8148 | 272.0286 | 139.8206
17.1148 | 279.7366 | 98.9033 | 225.3316 | 1.8151 | 271.9543 | 139.8683
17.1183 | 279.7237 | 98.9033 | 225.3272 | 1.8147 | 271.9478 | 139.8618
17.1219 | 279.7107 | 99.0863 | 225.1399 | 1.8142 | 271.7584 | 139.8553
17.1242 | 279.7853 | 98.9033 | 225.3478 | 1.8144 | 271.9787 | 139.8927
17.1266 | 279.7766 | 98.9643 | 225.2839 | 1.8141 | 271.9133 | 139.8883
17.1289 | 279.685 | 98.8423 | 225.3753 | 1.8133 | 271.9895 | 139.8425
17.1313 | 279.7594 | 99.0253 | 225.2171 | 1.8135 | 271.8437 | 139.8797
17.1336 | 279.7509 | 99.0863 | 225.1533 | 1.8132 | 271.7785 | 139.8755
17.136 | 279.6591 | 98.9033 | 225.3057 | 1.8124 | 271.9155 | 139.8295
17.1395 | 279.7292 | 98.9033 | 225.3291 | 1.8125 | 271.9506 | 139.8646
17.1407 | 279.6419 | 99.1473 | 225.056 | 1.8118 | 271.6629 | 139.8209
17.143 | 279.6334 | 98.9033 | 225.2971 | 1.8115 | 271.9027 | 139.8167
17.1465 | 279.6204 | 99.0253 | 225.1708 | 1.8111 | 271.7742 | 139.8102
17.1489 | 279.6948 | 98.7813 | 225.4396 | 1.8113 | 272.0554 | 139.8474
17.1512 | 279.6032 | 98.8423 | 225.3481 | 1.8105 | 271.9486 | 139.8016
17.1536 | 279.5945 | 98.8423 | 225.3452 | 1.8102 | 271.9442 | 139.7972
17.1559 | 279.586 | 98.9643 | 225.2203 | 1.8099 | 271.818 | 139.793
17.1583 | 279.4734 | 98.8423 | 225.3048 | 1.809 | 271.8837 | 139.7367
17.1606 | 279.5688 | 98.8423 | 225.3366 | 1.8093 | 271.9314 | 139.7844
17.163 | 279.56 | 98.8423 | 225.3337 | 1.809 | 271.927 | 139.78
17.1653 | 279.4477 | 98.9033 | 225.2353 | 1.8081 | 271.8099 | 139.7239
17.1677 | 279.5428 | 98.9033 | 225.267 | 1.8084 | 271.8574 | 139.7714
17.17 | 279.5344 | 98.8423 | 225.3251 | 1.8081 | 271.9142 | 139.7672
17.1724 | 279.5256 | 98.9643 | 225.2002 | 1.8078 | 271.7878 | 139.7628
17.1748 | 279.5169 | 98.7203 | 225.4413 | 1.8075 | 272.0275 | 139.7584
17.1782 | 279.5042 | 98.6593 | 225.4981 | 1.8071 | 272.0821 | 139.7521
17.1806 | 279.3916 | 99.0253 | 225.0946 | 1.8061 | 271.6598 | 139.6958
17.1829 | 279.487 | 98.5983 | 225.5533 | 1.8065 | 272.1345 | 139.7435
17.1853 | 279.4782 | 98.7813 | 225.3674 | 1.8062 | 271.9471 | 139.7391
17.1876 | 279.4698 | 98.8423 | 225.3036 | 1.8059 | 271.8819 | 139.7349
17.19 | 279.461 | 98.5983 | 225.5447 | 1.8056 | 272.1215 | 139.7305
17.1923 | 279.4526 | 98.8423 | 225.2979 | 1.8053 | 271.8733 | 139.7263
17.1947 | 279.4438 | 98.9033 | 225.234 | 1.805 | 271.8079 | 139.7219
17.1982 | 279.4308 | 98.6593 | 225.4736 | 1.8045 | 272.0454 | 139.7154
17.1994 | 279.4266 | 98.8423 | 226.2892 | 1.8044 | 272.8603 | 139.7133
17.2029 | 279.3098 | 98.9643 | 225.1283 | 1.8033 | 271.6799 | 139.6549
17.2052 | 279.3014 | 99.0863 | 225.0035 | 1.803 | 271.5537 | 139.6507
17.2076 | 279.2926 | 98.7813 | 226.3056 | 1.8027 | 272.8543 | 139.6463
17.2099 | 279.2842 | 98.8423 | 225.2417 | 1.8024 | 271.7891 | 139.6421
17.2123 | 279.3792 | 98.9033 | 225.2124 | 1.8027 | 271.7756 | 139.6896
17.2146 | 279.3707 | 99.1473 | 224.9656 | 1.8025 | 271.5274 | 139.6854
17.217 | 279.2582 | 98.8423 | 225.2331 | 1.8016 | 271.7761 | 139.6291
17.2193 | 279.3535 | 98.7203 | 225.3869 | 1.8019 | 271.9458 | 139.6768
17.2217 | 279.241 | 98.5373 | 225.5324 | 1.801 | 272.0725 | 139.6205
17.224 | 279.2325 | 98.7203 | 225.3465 | 1.8007 | 271.8853 | 139.6163
17.2264 | 279.2238 | 98.9033 | 225.1606 | 1.8004 | 271.6979 | 139.6119
17.23 | 279.2108 | 98.6593 | 225.4003 | 1.7999 | 271.9354 | 139.6054
17.2335 | 279.1149 | 98.5983 | 225.4293 | 1.799 | 271.9484 | 139.5574
17.2358 | 279.1894 | 98.9033 | 225.1492 | 1.7992 | 271.6807 | 139.5947
17.2382 | 279.1807 | 98.9033 | 225.1462 | 1.7989 | 271.6764 | 139.5903
17.2405 | 279.1722 | 98.7813 | 225.2654 | 1.7986 | 271.7941 | 139.5861
17.2429 | 279.1635 | 98.9033 | 225.1405 | 1.7983 | 271.6678 | 139.5817
17.2452 | 279.155 | 98.7203 | 225.3207 | 1.798 | 271.8465 | 139.5775
17.2487 | 279.059 | 98.8423 | 225.1667 | 1.7971 | 271.6765 | 139.5295
17.2511 | 279.1336 | 98.6593 | 225.3745 | 1.7973 | 271.8968 | 139.5668
17.2534 | 279.1248 | 98.7813 | 225.2496 | 1.797 | 271.7704 | 139.5624
17.2558 | 279.0331 | 98.4163 | 225.5841 | 1.7962 | 272.0896 | 139.5166
17.2581 | 279.0246 | 98.6593 | 225.3382 | 1.7959 | 271.8423 | 139.5123
17.2617 | 279.0117 | 98.4163 | 225.5769 | 1.7955 | 272.0789 | 139.5058
17.264 | 279.0862 | 98.2943 | 225.7237 | 1.7957 | 272.2381 | 139.5431
17.2664 | 279.0775 | 98.4763 | 225.5388 | 1.7954 | 272.0517 | 139.5387
17.2687 | 279.069 | 98.2333 | 225.779 | 1.7951 | 272.2905 | 139.5345
17.2711 | 278.9773 | 98.3543 | 225.6274 | 1.7943 | 272.1237 | 139.4886
17.2734 | 279.0518 | 98.4763 | 225.5303 | 1.7945 | 272.0389 | 139.5259
17.2758 | 278.9601 | 98.3543 | 225.6217 | 1.7937 | 272.1151 | 139.48
17.2781 | 278.9516 | 98.1723 | 225.8009 | 1.7934 | 272.2928 | 139.4758
17.2816 | 278.9387 | 98.5373 | 225.4316 | 1.793 | 271.9213 | 139.4693
17.284 | 278.9299 | 98.2333 | 225.7327 | 1.7927 | 272.221 | 139.465
17.2863 | 278.8385 | 98.3543 | 225.5812 | 1.7919 | 272.0543 | 139.4192
17.2887 | 278.9127 | 98.6593 | 225.3009 | 1.7921 | 271.7864 | 139.4564
17.291 | 278.9043 | 98.4163 | 225.5411 | 1.7918 | 272.0251 | 139.4521
17.2934 | 278.8955 | 98.5373 | 225.4172 | 1.7915 | 271.8998 | 139.4478
17.2957 | 278.8871 | 98.5983 | 225.3534 | 1.7912 | 271.8345 | 139.4435
17.2981 | 278.8783 | 98.2333 | 225.7155 | 1.7909 | 272.1952 | 139.4392
17.3016 | 278.8654 | 98.3543 | 225.5901 | 1.7905 | 272.0677 | 139.4327
17.3039 | 278.8569 | 98.3543 | 225.5873 | 1.7902 | 272.0635 | 139.4284
17.3063 | 278.8482 | 98.5983 | 225.3404 | 1.7899 | 271.8151 | 139.4241
17.3086 | 278.8397 | 98.5373 | 225.3986 | 1.7896 | 271.8719 | 139.4198
17.311 | 278.831 | 98.3543 | 225.5787 | 1.7893 | 272.0505 | 139.4155
17.3146 | 278.7351 | 98.2943 | 225.6067 | 1.7884 | 272.0625 | 139.3675
17.3169 | 278.7266 | 98.7203 | 225.1779 | 1.7881 | 271.6323 | 139.3633
17.3193 | 278.8008 | 98.1113 | 225.8116 | 1.7883 | 272.2784 | 139.4004
17.3216 | 278.7094 | 98.4763 | 225.4162 | 1.7875 | 271.8677 | 139.3547
17.324 | 278.597 | 98.4163 | 225.4387 | 1.7866 | 271.8715 | 139.2985
17.3263 | 278.6922 | 98.3543 | 225.5324 | 1.7869 | 271.9811 | 139.3461
17.3286 | 278.6835 | 98.1723 | 225.7115 | 1.7866 | 272.1588 | 139.3417
17.331 | 278.675 | 98.4163 | 225.4647 | 1.7863 | 271.9105 | 139.3375
17.3345 | 278.6621 | 98.5983 | 225.2784 | 1.7859 | 271.722 | 139.331
17.3369 | 278.6533 | 98.5983 | 225.2755 | 1.7856 | 271.7177 | 139.3267
17.3392 | 278.5412 | 98.5373 | 225.2991 | 1.7847 | 271.7226 | 139.2706
17.3416 | 278.5325 | 98.4163 | 225.4172 | 1.7844 | 271.8393 | 139.2663
17.345 | 278.5198 | 98.6593 | 225.17 | 1.784 | 271.5899 | 139.2599
17.3474 | 278.4282 | 98.5373 | 225.2614 | 1.7832 | 271.6661 | 139.2141
17.3497 | 278.4197 | 98.7203 | 225.0756 | 1.7829 | 271.4789 | 139.2099
17.3521 | 278.4939 | 98.5983 | 225.2223 | 1.7831 | 271.638 | 139.247
17.3544 | 278.4026 | 98.9033 | 224.8869 | 1.7824 | 271.2873 | 139.2013
17.3568 | 278.4767 | 98.8423 | 224.9726 | 1.7825 | 271.3854 | 139.2384
17.3591 | 278.5719 | 98.9643 | 224.8823 | 1.7829 | 271.3109 | 139.2859
17.3615 | 278.4595 | 99.0253 | 224.7839 | 1.782 | 271.1938 | 139.2298
17.3651 | 278.5502 | 98.9643 | 224.8751 | 1.7821 | 271.3001 | 139.2751
17.3662 | 278.4423 | 98.9643 | 224.8391 | 1.7814 | 271.2462 | 139.2212
17.3686 | 278.4336 | 98.9033 | 224.8972 | 1.7811 | 271.3028 | 139.2168
17.3709 | 278.4252 | 99.0863 | 224.7114 | 1.7808 | 271.1156 | 139.2126
17.3745 | 278.4122 | 98.9643 | 224.8291 | 1.7804 | 271.2311 | 139.2061
17.3756 | 278.3251 | 98.9643 | 224.8 | 1.7797 | 271.1876 | 139.1625
17.378 | 278.3164 | 98.9033 | 224.8581 | 1.7794 | 271.2442 | 139.1582
17.3803 | 278.3079 | 98.8423 | 224.9163 | 1.7792 | 271.301 | 139.154
17.3838 | 278.295 | 99.0863 | 224.668 | 1.7787 | 271.0505 | 139.1475
17.3862 | 278.2862 | 99.2693 | 224.4821 | 1.7784 | 270.8631 | 139.1431
17.3885 | 278.2778 | 99.1473 | 224.6013 | 1.7781 | 270.9809 | 139.1389
17.3909 | 278.2691 | 98.9643 | 224.7814 | 1.7779 | 271.1595 | 139.1345
17.3932 | 278.2606 | 99.2083 | 224.5345 | 1.7776 | 270.9113 | 139.1303
17.3956 | 278.2519 | 99.2083 | 224.5316 | 1.7773 | 270.9069 | 139.1259
17.3979 | 278.1606 | 99.2693 | 224.4402 | 1.7765 | 270.8003 | 139.0803
17.4003 | 278.1518 | 99.3303 | 224.3763 | 1.7762 | 270.7349 | 139.0759
17.4026 | 278.0398 | 99.1473 | 224.522 | 1.7753 | 270.8619 | 139.0199
17.405 | 278.0311 | 98.8423 | 224.8241 | 1.775 | 271.1626 | 139.0156
17.4073 | 278.0227 | 98.8423 | 224.8212 | 1.7748 | 271.1583 | 139.0113
17.4097 | 278.1175 | 99.1473 | 224.5478 | 1.7751 | 270.9008 | 139.0587
17.412 | 278.109 | 99.0253 | 224.667 | 1.7748 | 271.0185 | 139.0545
17.4144 | 278.1003 | 99.1473 | 225.5421 | 1.7745 | 271.8922 | 139.0502
17.4167 | 278.1747 | 99.3303 | 224.3839 | 1.7747 | 270.7464 | 139.0873
17.4191 | 278.166 | 99.2083 | 224.503 | 1.7744 | 270.864 | 139.083
17.4214 | 278.1575 | 99.1473 | 224.5612 | 1.7741 | 270.9208 | 139.0787
17.4238 | 278.066 | 99.2693 | 224.4087 | 1.7733 | 270.753 | 139.033
17.4261 | 278.0575 | 99.1473 | 225.5278 | 1.773 | 271.8708 | 139.0287
17.4285 | 278.0488 | 99.0253 | 224.6469 | 1.7728 | 270.9884 | 139.0244
17.4308 | 278.0403 | 99.2693 | 224.4001 | 1.7725 | 270.7402 | 139.0202
17.4332 | 277.9281 | 98.9643 | 224.6677 | 1.7716 | 270.9891 | 138.964
17.4355 | 278.0231 | 99.0863 | 224.5774 | 1.7719 | 270.9146 | 139.0116
17.4379 | 277.9109 | 99.1473 | 224.479 | 1.771 | 270.7975 | 138.9555
17.4403 | 277.9022 | 98.9033 | 224.7201 | 1.7707 | 271.0371 | 138.9511
17.4426 | 277.9972 | 99.0863 | 224.5688 | 1.771 | 270.9016 | 138.9986
17.445 | 277.9885 | 99.2083 | 224.4439 | 1.7707 | 270.7753 | 138.9943
17.4473 | 277.9801 | 99.3303 | 224.319 | 1.7705 | 270.649 | 138.99
17.4508 | 277.9671 | 99.5133 | 224.1317 | 1.77 | 270.4596 | 138.9836
17.4531 | 277.8552 | 99.5743 | 224.0334 | 1.7691 | 270.3426 | 138.9276
17.4555 | 277.8464 | 99.1473 | 224.4575 | 1.7689 | 270.7652 | 138.9232
17.4591 | 277.8335 | 99.3303 | 224.2702 | 1.7684 | 270.5758 | 138.9168
17.4614 | 277.7423 | 98.9643 | 224.6058 | 1.7677 | 270.8961 | 138.8711
17.4637 | 277.7336 | 99.3303 | 224.2369 | 1.7674 | 270.5258 | 138.8668
17.4661 | 277.7251 | 99.2083 | 224.356 | 1.7671 | 270.6436 | 138.8625
17.4673 | 277.7206 | 99.2083 | 225.3546 | 1.7669 | 271.6413 | 138.8603
17.4696 | 277.6294 | 99.3303 | 224.2021 | 1.7662 | 270.4737 | 138.8147
17.472 | 277.7034 | 99.2693 | 224.2878 | 1.7664 | 270.5717 | 138.8517
17.4743 | 277.695 | 99.0863 | 224.468 | 1.7661 | 270.7505 | 138.8475
17.4767 | 277.6863 | 98.9643 | 224.5871 | 1.7658 | 270.8682 | 138.8431
17.479 | 277.7606 | 99.0253 | 224.5509 | 1.766 | 270.8443 | 138.8803
17.4825 | 277.7476 | 99.0253 | 224.5466 | 1.7656 | 270.8378 | 138.8738
17.4848 | 277.6564 | 99.0253 | 224.5162 | 1.7648 | 270.7922 | 138.8282
17.4872 | 277.6477 | 99.0863 | 224.4523 | 1.7645 | 270.7269 | 138.8239
17.4895 | 277.6393 | 99.2083 | 224.3274 | 1.7642 | 270.6006 | 138.8196
17.4919 | 277.6305 | 98.9643 | 224.5685 | 1.7639 | 270.8403 | 138.8153
17.4943 | 277.5391 | 99.0253 | 224.477 | 1.7632 | 270.7336 | 138.7695
17.4966 | 277.5306 | 99.0253 | 224.4742 | 1.7629 | 270.7293 | 138.7653
17.499 | 277.5219 | 99.1473 | 224.3493 | 1.7626 | 270.603 | 138.761
17.5025 | 277.592 | 99.1473 | 224.3727 | 1.7627 | 270.638 | 138.796
17.5049 | 277.5833 | 99.2083 | 224.3088 | 1.7624 | 270.5726 | 138.7916
17.5072 | 277.4921 | 99.0863 | 224.4004 | 1.7616 | 270.6491 | 138.746
17.5096 | 277.5661 | 98.9643 | 224.547 | 1.7618 | 270.8081 | 138.783
17.5119 | 277.4749 | 99.2083 | 225.2727 | 1.761 | 271.5185 | 138.7375
17.5143 | 277.4662 | 99.1473 | 224.3307 | 1.7607 | 270.5751 | 138.7331
17.5166 | 277.4578 | 99.0253 | 224.4499 | 1.7605 | 270.6929 | 138.7289
17.5189 | 277.3456 | 99.2083 | 224.2296 | 1.7596 | 270.4538 | 138.6728
17.5213 | 277.2542 | 99.3913 | 225.0161 | 1.7588 | 271.2251 | 138.6271
17.5236 | 277.2458 | 99.2693 | 224.1353 | 1.7585 | 270.3429 | 138.6229
17.526 | 277.3198 | 99.3913 | 224.0379 | 1.7587 | 270.2579 | 138.6599
17.5283 | 277.3113 | 98.8423 | 224.5841 | 1.7584 | 270.8027 | 138.6557
17.5307 | 277.3026 | 99.1473 | 224.2762 | 1.7582 | 270.4933 | 138.6513
17.533 | 277.2942 | 99.0863 | 224.3344 | 1.7579 | 270.5501 | 138.6471
17.5366 | 277.2812 | 99.2693 | 224.1471 | 1.7575 | 270.3606 | 138.6406
17.5377 | 277.277 | 99.5133 | 223.9017 | 1.7573 | 270.1145 | 138.6385
17.5413 | 277.2641 | 99.3913 | 224.0194 | 1.7569 | 270.2301 | 138.632
17.5424 | 277.2598 | 99.6353 | 224.774 | 1.7567 | 270.9839 | 138.6299
17.546 | 277.2469 | 99.5133 | 223.8917 | 1.7563 | 270.0995 | 138.6235
17.5484 | 277.2382 | 99.3303 | 224.0717 | 1.756 | 270.2781 | 138.6191
17.5495 | 277.1513 | 99.0863 | 224.2868 | 1.7554 | 270.4787 | 138.5756
17.553 | 277.221 | 99.2083 | 224.188 | 1.7555 | 270.3915 | 138.6105
17.5542 | 277.2168 | 99.2693 | 224.1256 | 1.7553 | 270.3284 | 138.6084
17.5577 | 277.3072 | 99.3913 | 224.0338 | 1.7555 | 270.2516 | 138.6536
17.5601 | 277.3815 | 99.5743 | 223.8755 | 1.7557 | 270.1058 | 138.6907
17.5624 | 277.2901 | 99.2693 | 224.15 | 1.7549 | 270.3651 | 138.645
17.5648 | 277.2816 | 99.2083 | 224.2082 | 1.7546 | 270.4218 | 138.6408
17.5694 | 277.1611 | 99.2693 | 224.1071 | 1.7535 | 270.3006 | 138.5806
17.5706 | 277.0742 | 99.3303 | 224.0171 | 1.7529 | 270.1961 | 138.5371
17.573 | 277.0655 | 98.9643 | 224.3802 | 1.7526 | 270.5578 | 138.5328
17.5754 | 277.1395 | 99.2693 | 224.0998 | 1.7528 | 270.2898 | 138.5697
17.5777 | 277.0484 | 99.2083 | 224.1305 | 1.752 | 270.3052 | 138.5242
17.5801 | 277.0397 | 99.2693 | 224.0666 | 1.7517 | 270.2398 | 138.5198
17.5824 | 277.1139 | 99.0253 | 224.3353 | 1.7519 | 270.521 | 138.5569
17.5848 | 277.1052 | 99.2083 | 224.1494 | 1.7516 | 270.3336 | 138.5526
17.5871 | 277.0967 | 99.0253 | 224.3296 | 1.7514 | 270.5124 | 138.5484
17.5895 | 277.088 | 99.1473 | 224.2047 | 1.7511 | 270.386 | 138.544
17.5918 | 277.1829 | 99.2083 | 224.1753 | 1.7514 | 270.3725 | 138.5914
17.5942 | 277.1742 | 99.1473 | 224.2334 | 1.7511 | 270.4291 | 138.5871
17.5965 | 277.1657 | 99.1473 | 224.2306 | 1.7508 | 270.4249 | 138.5829
17.6 | 277.1528 | 99.2083 | 224.1653 | 1.7504 | 270.3574 | 138.5764
17.6024 | 277.0408 | 99.0863 | 224.2499 | 1.7495 | 270.4234 | 138.5204
17.6047 | 277.0323 | 99.2693 | 224.0641 | 1.7492 | 270.2362 | 138.5162
17.6071 | 276.941 | 99.2693 | 224.0337 | 1.7485 | 270.1905 | 138.4705
17.6094 | 276.9325 | 99.2083 | 224.0919 | 1.7482 | 270.2473 | 138.4663
17.6118 | 276.9238 | 99.2083 | 224.089 | 1.7479 | 270.2429 | 138.4619
17.6141 | 276.8327 | 99.3913 | 223.8756 | 1.7472 | 270.0144 | 138.4164
17.6165 | 276.9067 | 99.1473 | 224.1442 | 1.7474 | 270.2953 | 138.4533
17.6199 | 276.894 | 99.2083 | 224.079 | 1.7469 | 270.228 | 138.447
17.6212 | 276.8069 | 99.1473 | 224.111 | 1.7463 | 270.2455 | 138.4034
17.6246 | 276.8768 | 99.1473 | 224.1343 | 1.7464 | 270.2804 | 138.4384
17.627 | 276.8681 | 99.5133 | 223.7654 | 1.7461 | 269.9101 | 138.4341
17.6294 | 276.7768 | 98.9643 | 224.284 | 1.7453 | 270.4134 | 138.3884
17.6317 | 276.851 | 99.0253 | 224.2477 | 1.7455 | 270.3895 | 138.4255
17.6341 | 276.8423 | 98.9643 | 224.3058 | 1.7452 | 270.4462 | 138.4211
17.6364 | 276.8338 | 99.2693 | 223.998 | 1.745 | 270.1369 | 138.4169
17.6388 | 276.7425 | 99.3303 | 223.9065 | 1.7442 | 270.0303 | 138.3713
17.6411 | 276.7341 | 98.9033 | 224.3307 | 1.7439 | 270.4531 | 138.367
17.6435 | 276.7254 | 98.9643 | 224.2668 | 1.7437 | 270.3877 | 138.3627
17.6458 | 276.6137 | 99.0863 | 224.1076 | 1.7428 | 270.2099 | 138.3068
17.6482 | 276.7082 | 99.1473 | 224.0781 | 1.7431 | 270.1961 | 138.3541
17.6505 | 276.7824 | 99.0863 | 224.1638 | 1.7433 | 270.2942 | 138.3912
17.6529 | 276.7737 | 99.2083 | 224.0389 | 1.743 | 270.1678 | 138.3868
17.6552 | 276.6826 | 99.0253 | 224.1916 | 1.7423 | 270.3053 | 138.3413
17.6576 | 276.6739 | 99.0863 | 224.1277 | 1.742 | 270.24 | 138.337
17.6611 | 276.661 | 99.2083 | 224.0013 | 1.7415 | 270.1115 | 138.3305
17.6634 | 276.6526 | 99.0253 | 224.1815 | 1.7413 | 270.2903 | 138.3263
17.6658 | 276.5406 | 98.9643 | 224.2052 | 1.7404 | 270.2953 | 138.2703
17.6681 | 276.5322 | 99.2083 | 223.9584 | 1.7401 | 270.0471 | 138.2661
17.6705 | 276.5235 | 98.7203 | 225.4435 | 1.7398 | 271.5308 | 138.2617
17.6728 | 276.5151 | 98.8423 | 224.3187 | 1.7396 | 270.4045 | 138.2575
17.6752 | 276.5064 | 98.8423 | 224.3158 | 1.7393 | 270.4002 | 138.2532
17.6775 | 276.4979 | 98.9033 | 224.252 | 1.739 | 270.335 | 138.249
17.6811 | 276.485 | 98.7813 | 224.3697 | 1.7386 | 270.4505 | 138.2425
17.6835 | 276.4763 | 99.1473 | 224.0008 | 1.7383 | 270.0802 | 138.2381
17.6858 | 276.4678 | 99.1473 | 223.998 | 1.738 | 270.0759 | 138.2339
17.6893 | 276.4549 | 99.2083 | 223.9327 | 1.7376 | 270.0085 | 138.2275
17.6905 | 276.4507 | 99.3303 | 223.8093 | 1.7375 | 269.8844 | 138.2254
17.6928 | 276.442 | 99.2083 | 223.9283 | 1.7372 | 270.002 | 138.221
17.6963 | 276.3468 | 99.3913 | 223.7136 | 1.7363 | 269.7714 | 138.1734
17.6987 | 276.3381 | 99.0863 | 224.0157 | 1.736 | 270.0721 | 138.169
17.701 | 276.3297 | 99.2083 | 223.8909 | 1.7358 | 269.9458 | 138.1648
17.7022 | 276.3252 | 99.2083 | 223.8894 | 1.7356 | 269.9436 | 138.1626
17.7046 | 276.3993 | 99.3303 | 223.7921 | 1.7358 | 269.8587 | 138.1996
17.7081 | 276.3864 | 99.0253 | 224.0928 | 1.7354 | 270.1572 | 138.1932
17.7092 | 276.3821 | 99.0863 | 224.0304 | 1.7352 | 270.0941 | 138.1911
17.7116 | 276.3734 | 99.2083 | 223.9055 | 1.735 | 269.9677 | 138.1867
17.7139 | 276.365 | 99.0253 | 224.0857 | 1.7347 | 270.1465 | 138.1825
17.7163 | 276.2738 | 99.2083 | 223.8723 | 1.7339 | 269.9179 | 138.1369
17.7186 | 276.3479 | 99.2083 | 223.897 | 1.7341 | 269.9549 | 138.1739
17.721 | 276.3392 | 99.3303 | 223.7721 | 1.7338 | 269.8286 | 138.1696
17.7233 | 276.3307 | 99.0863 | 224.0133 | 1.7336 | 270.0684 | 138.1654
17.7257 | 276.322 | 99.2083 | 223.8884 | 1.7333 | 269.942 | 138.161
17.728 | 276.3136 | 99.2083 | 223.8855 | 1.733 | 269.9378 | 138.1568
17.7316 | 276.2181 | 99.1473 | 223.9147 | 1.7321 | 269.9511 | 138.1091
17.7328 | 276.2137 | 99.3913 | 223.6692 | 1.732 | 269.7048 | 138.1068
17.7363 | 276.2835 | 99.3913 | 223.6925 | 1.732 | 269.7398 | 138.1418
17.7387 | 276.2748 | 99.2083 | 223.8726 | 1.7318 | 269.9184 | 138.1374
17.741 | 276.1839 | 99.1473 | 223.9033 | 1.731 | 269.9339 | 138.0919
17.7433 | 276.1752 | 99.2693 | 223.7784 | 1.7307 | 269.8076 | 138.0876
17.7457 | 276.1667 | 99.3913 | 223.6536 | 1.7305 | 269.6814 | 138.0834
17.748 | 276.158 | 99.1473 | 223.8947 | 1.7302 | 269.921 | 138.079
17.7504 | 276.0465 | 99.0863 | 223.9185 | 1.7293 | 269.9263 | 138.0232
17.7527 | 276.0378 | 99.3303 | 223.6716 | 1.729 | 269.6779 | 138.0189
17.7551 | 276.0293 | 99.5743 | 223.4248 | 1.7288 | 269.4297 | 138.0147
17.7574 | 276.1238 | 99.3303 | 223.7003 | 1.7291 | 269.7209 | 138.0619
17.7598 | 276.0119 | 99.3303 | 223.663 | 1.7282 | 269.665 | 138.006
17.7621 | 276.0035 | 99.3913 | 223.5992 | 1.7279 | 269.5998 | 138.0018
17.7645 | 276.0979 | 99.3913 | 223.6307 | 1.7282 | 269.647 | 138.049
17.7668 | 276.172 | 99.2693 | 223.7773 | 1.7284 | 269.806 | 138.086
17.7692 | 276.0808 | 99.1473 | 223.8689 | 1.7277 | 269.8824 | 138.0404
17.7715 | 276.0723 | 99.0863 | 223.9271 | 1.7274 | 269.9392 | 138.0362
17.7739 | 275.9606 | 99.1473 | 223.8289 | 1.7266 | 269.8223 | 137.9803
17.7762 | 275.9521 | 99.1473 | 223.8261 | 1.7263 | 269.8181 | 137.9761
17.7786 | 275.9434 | 99.0863 | 223.8842 | 1.726 | 269.8747 | 137.9717
17.7809 | 275.935 | 98.9033 | 224.0643 | 1.7257 | 270.0535 | 137.9675
17.7833 | 275.9263 | 98.9033 | 224.0614 | 1.7255 | 270.0492 | 137.9631
17.7856 | 275.9179 | 98.8423 | 224.1196 | 1.7252 | 270.1059 | 137.9589
17.788 | 275.9092 | 98.9033 | 223.0557 | 1.7249 | 269.0406 | 137.9546
17.7927 | 275.892 | 98.5983 | 224.355 | 1.7243 | 270.337 | 137.946
17.795 | 275.8836 | 98.5373 | 224.4132 | 1.7241 | 270.3938 | 137.9418
17.7974 | 275.8749 | 98.4163 | 224.5313 | 1.7238 | 270.5105 | 137.9374
17.7997 | 275.9695 | 98.5373 | 224.4419 | 1.7241 | 270.4368 | 137.9848
17.8021 | 275.8578 | 98.4763 | 224.4656 | 1.7232 | 270.4419 | 137.9289
17.8044 | 275.6845 | 98.4163 | 224.4678 | 1.722 | 270.4152 | 137.8422
17.8068 | 275.6758 | 98.4163 | 224.4649 | 1.7218 | 270.4109 | 137.8379
17.8091 | 275.6673 | 98.5983 | 224.2801 | 1.7215 | 270.2247 | 137.8337
17.8115 | 275.6586 | 98.6593 | 224.2162 | 1.7212 | 270.1593 | 137.8293
17.8139 | 275.65 | 98.7203 | 224.1523 | 1.7209 | 270.094 | 137.825
17.8162 | 275.6415 | 98.5983 | 224.2715 | 1.7207 | 270.2118 | 137.8208
17.8186 | 275.6328 | 98.7813 | 224.0856 | 1.7204 | 270.0244 | 137.8164
17.822 | 275.6202 | 98.7813 | 224.0814 | 1.72 | 270.0181 | 137.8101
17.8244 | 275.7763 | 98.7203 | 224.1945 | 1.7206 | 270.1572 | 137.8882
17.8267 | 275.7679 | 98.7203 | 224.1916 | 1.7204 | 270.153 | 137.8839
17.8291 | 275.7592 | 98.3543 | 224.5547 | 1.7201 | 270.5146 | 137.8796
17.8314 | 275.7508 | 98.7813 | 224.1249 | 1.7198 | 270.0834 | 137.8754
17.8338 | 275.5772 | 98.4763 | 224.3721 | 1.7186 | 270.3016 | 137.7886
17.8361 | 275.5688 | 98.6593 | 224.1863 | 1.7183 | 270.1144 | 137.7844
17.8397 | 275.5559 | 98.7813 | 224.06 | 1.7179 | 269.986 | 137.778
17.8409 | 275.4484 | 98.6593 | 224.1462 | 1.7172 | 270.0542 | 137.7242
17.8443 | 275.4358 | 98.4763 | 224.3249 | 1.7168 | 270.2309 | 137.7179
17.8467 | 275.4271 | 98.8423 | 223.956 | 1.7165 | 269.8606 | 137.7136
17.849 | 275.4187 | 98.4763 | 224.3192 | 1.7163 | 270.2224 | 137.7093
17.8514 | 275.41 | 98.9643 | 223.8283 | 1.716 | 269.73 | 137.705
17.8537 | 275.4016 | 98.9643 | 223.8255 | 1.7157 | 269.7258 | 137.7008
17.8561 | 275.3929 | 98.9033 | 223.8836 | 1.7154 | 269.7825 | 137.6964
17.8584 | 275.3844 | 98.7203 | 224.0638 | 1.7152 | 269.9612 | 137.6922
17.862 | 275.2892 | 98.7813 | 223.9711 | 1.7143 | 269.8526 | 137.6446
17.8644 | 275.2805 | 98.8423 | 223.9072 | 1.714 | 269.7873 | 137.6402
17.8655 | 275.1939 | 98.7203 | 224.0003 | 1.7134 | 269.866 | 137.5969
17.8679 | 275.1852 | 99.0253 | 223.6924 | 1.7131 | 269.5566 | 137.5926
17.8702 | 275.0738 | 98.7813 | 223.8993 | 1.7123 | 269.7449 | 137.5369
17.8738 | 275.0609 | 98.6593 | 224.017 | 1.7119 | 269.8605 | 137.5305
17.8749 | 275.0567 | 98.9643 | 223.7106 | 1.7117 | 269.5534 | 137.5284
17.8785 | 275.0438 | 98.5373 | 224.1333 | 1.7113 | 269.9739 | 137.5219
17.8808 | 275.0354 | 98.6593 | 224.0085 | 1.7111 | 269.8477 | 137.5177
17.8831 | 275.0267 | 98.9643 | 223.7006 | 1.7108 | 269.5384 | 137.5134
17.8855 | 275.0183 | 98.9033 | 223.7588 | 1.7105 | 269.5952 | 137.5092
17.8878 | 275.0096 | 98.7813 | 223.8779 | 1.7102 | 269.7128 | 137.5048
17.8902 | 275.0012 | 98.9643 | 223.6921 | 1.71 | 269.5256 | 137.5006
17.8925 | 274.9925 | 99.0253 | 223.6282 | 1.7097 | 269.4603 | 137.4963
17.8949 | 275.0868 | 99.2693 | 223.4156 | 1.71 | 269.2634 | 137.5434
17.8972 | 274.9754 | 99.1473 | 223.5005 | 1.7092 | 269.3297 | 137.4877
17.8996 | 274.9667 | 99.3303 | 223.3146 | 1.7089 | 269.1424 | 137.4834
17.9019 | 274.876 | 99.2693 | 223.3453 | 1.7081 | 269.158 | 137.438
17.9055 | 274.8631 | 99.8183 | 222.792 | 1.7077 | 268.6026 | 137.4315
17.909 | 274.8502 | 99.5743 | 223.0318 | 1.7073 | 268.8401 | 137.4251
17.9113 | 274.8418 | 99.5743 | 223.0289 | 1.7071 | 268.8359 | 137.4209
17.9137 | 274.8331 | 99.6353 | 222.9651 | 1.7068 | 268.7706 | 137.4166
17.916 | 274.8247 | 99.2693 | 223.3282 | 1.7065 | 269.1324 | 137.4123
17.9184 | 274.816 | 99.5743 | 223.0204 | 1.7062 | 268.823 | 137.408
17.9207 | 274.8076 | 99.5743 | 223.0175 | 1.706 | 268.8188 | 137.4038
17.9243 | 274.7947 | 99.5133 | 223.0743 | 1.7056 | 268.8734 | 137.3974
17.9266 | 274.786 | 99.3303 | 223.2544 | 1.7053 | 269.052 | 137.393
17.929 | 274.6953 | 99.2083 | 223.3461 | 1.7046 | 269.1287 | 137.3477
17.9313 | 274.5837 | 99.5743 | 222.9429 | 1.7037 | 268.7069 | 137.2919
17.9325 | 274.6824 | 99.2693 | 223.2808 | 1.7042 | 269.0612 | 137.3412
17.936 | 274.6695 | 99.5133 | 223.0325 | 1.7038 | 268.8108 | 137.3348
17.9383 | 274.5582 | 99.2693 | 223.2394 | 1.7029 | 268.9991 | 137.2791
17.9407 | 274.6524 | 99.3303 | 224.2098 | 1.7032 | 269.9852 | 137.3262
17.943 | 274.644 | 99.2693 | 223.268 | 1.7029 | 269.042 | 137.322
17.9454 | 274.6354 | 99.3913 | 223.1431 | 1.7027 | 268.9157 | 137.3177
17.9477 | 274.6269 | 99.3303 | 223.2013 | 1.7024 | 268.9725 | 137.3135
17.9501 | 274.6183 | 99.2083 | 223.3204 | 1.7021 | 269.0901 | 137.3091
17.9524 | 274.507 | 99.6963 | 222.7953 | 1.7013 | 268.5465 | 137.2535
17.9548 | 274.4983 | 99.5743 | 222.9145 | 1.701 | 268.6642 | 137.2492
17.9571 | 274.4899 | 99.6353 | 222.8506 | 1.7007 | 268.599 | 137.2449
17.9595 | 274.4812 | 99.3913 | 223.0918 | 1.7005 | 268.8386 | 137.2406
17.9618 | 274.4728 | 99.3913 | 223.089 | 1.7002 | 268.8344 | 137.2364
17.9642 | 274.4641 | 99.6353 | 222.8421 | 1.6999 | 268.5861 | 137.2321
17.9665 | 274.3735 | 99.3303 | 223.1168 | 1.6992 | 268.8457 | 137.1867
17.9689 | 274.4471 | 99.7573 | 222.7144 | 1.6994 | 268.4555 | 137.2235
17.9713 | 274.4384 | 99.5133 | 222.9555 | 1.6991 | 268.6952 | 137.2192
17.9736 | 274.3477 | 99.3913 | 223.0472 | 1.6984 | 268.7719 | 137.1739
17.976 | 274.339 | 99.5133 | 222.9224 | 1.6981 | 268.6455 | 137.1695
17.9783 | 274.3306 | 99.3913 | 223.0416 | 1.6979 | 268.7633 | 137.1653
17.9807 | 274.3219 | 99.6353 | 223.7947 | 1.6976 | 269.515 | 137.161
17.983 | 274.3135 | 99.9403 | 222.4869 | 1.6973 | 268.2058 | 137.1568
17.9854 | 274.3049 | 99.6963 | 222.728 | 1.697 | 268.4454 | 137.1524
17.9877 | 274.2142 | 99.6353 | 222.7587 | 1.6963 | 268.4611 | 137.1071
17.9912 | 274.2013 | 99.5743 | 223.8155 | 1.6959 | 269.5157 | 137.1007
17.9924 | 274.1971 | 99.5743 | 222.8141 | 1.6958 | 268.5136 | 137.0986
17.9948 | 274.1885 | 99.6963 | 222.6892 | 1.6955 | 268.3872 | 137.0942
17.9971 | 274.1801 | 99.6353 | 222.7474 | 1.6953 | 268.444 | 137.09
17.9995 | 274.1714 | 99.3913 | 222.9885 | 1.695 | 268.6837 | 137.0857
18.0018 | 274.163 | 99.5743 | 223.8027 | 1.6947 | 269.4965 | 137.0815
18.0042 | 274.1543 | 99.3913 | 222.9828 | 1.6944 | 268.6752 | 137.0772
18.0065 | 274.2281 | 99.5133 | 223.8854 | 1.6946 | 269.5901 | 137.1141
18.0089 | 274.1372 | 99.5133 | 222.8551 | 1.6939 | 268.5446 | 137.0686
18.0112 | 274.1288 | 99.6963 | 222.6693 | 1.6936 | 268.3574 | 137.0644
18.0124 | 274.1244 | 99.6963 | 222.6678 | 1.6935 | 268.3552 | 137.0622
18.0159 | 274.009 | 99.6963 | 222.6293 | 1.6925 | 268.2975 | 137.0045
18.0194 | 274.0989 | 99.6963 | 223.6593 | 1.6927 | 269.3425 | 137.0494
18.0218 | 274.0902 | 99.6963 | 222.6564 | 1.6924 | 268.3381 | 137.0451
18.0229 | 273.9832 | 99.3913 | 223.9258 | 1.6917 | 269.5896 | 136.9916
18.0265 | 274.0731 | 99.6963 | 222.6507 | 1.6919 | 268.3296 | 137.0366
18.0288 | 274.0647 | 99.5743 | 223.7699 | 1.6916 | 269.4474 | 137.0324
18.03 | 274.0603 | 99.5743 | 222.7684 | 1.6915 | 268.4451 | 137.0301
18.0335 | 274.0476 | 99.6963 | 222.6422 | 1.6911 | 268.3168 | 137.0238
18.0347 | 274.0432 | 99.6353 | 222.7017 | 1.691 | 268.3756 | 137.0216
18.037 | 273.932 | 99.8793 | 222.4207 | 1.6901 | 268.076 | 136.966
18.0406 | 274.0219 | 99.5133 | 222.8166 | 1.6903 | 268.487 | 137.011
18.0429 | 274.0135 | 99.5743 | 222.7528 | 1.69 | 268.4218 | 137.0067
18.0453 | 273.9021 | 99.6963 | 222.5937 | 1.6892 | 268.2441 | 136.951
18.0476 | 273.8937 | 99.5743 | 222.7129 | 1.6889 | 268.3619 | 136.9468
18.05 | 273.885 | 99.8183 | 222.466 | 1.6886 | 268.1135 | 136.9425
18.0524 | 273.7942 | 99.5133 | 222.7407 | 1.6879 | 268.3731 | 136.8971
18.0547 | 273.8679 | 99.6353 | 222.6433 | 1.6881 | 268.288 | 136.934
18.057 | 273.8593 | 99.3913 | 222.8844 | 1.6878 | 268.5277 | 136.9296
18.0594 | 273.7687 | 99.5743 | 222.6712 | 1.6871 | 268.2994 | 136.8843
18.0617 | 273.8422 | 99.7573 | 222.5127 | 1.6873 | 268.1531 | 136.9211
18.0641 | 273.8338 | 99.7573 | 223.5099 | 1.687 | 269.1489 | 136.9169
18.0664 | 273.743 | 99.6963 | 222.5407 | 1.6863 | 268.1645 | 136.8715
18.0676 | 273.7388 | 99.6963 | 222.5393 | 1.6862 | 268.1624 | 136.8694
18.0711 | 273.8081 | 99.7573 | 222.5014 | 1.6862 | 268.136 | 136.904
18.0723 | 273.7217 | 99.9403 | 222.2896 | 1.6857 | 267.9099 | 136.8608
18.0746 | 273.7133 | 99.6963 | 223.5308 | 1.6854 | 269.1497 | 136.8566
18.077 | 273.7046 | 99.7573 | 222.4669 | 1.6851 | 268.0843 | 136.8523
18.0794 | 273.696 | 99.6353 | 222.586 | 1.6849 | 268.202 | 136.848
18.0828 | 273.7655 | 99.5743 | 222.6702 | 1.6849 | 268.2978 | 136.8828
18.0841 | 273.6789 | 99.6963 | 222.5193 | 1.6843 | 268.1325 | 136.8395
18.0864 | 273.6705 | 99.8183 | 222.3945 | 1.6841 | 268.0063 | 136.8352
18.0899 | 273.6576 | 99.5743 | 222.6342 | 1.6837 | 268.2438 | 136.8288
18.0922 | 273.6492 | 99.5133 | 222.6924 | 1.6834 | 268.3006 | 136.8246
18.0946 | 273.5584 | 99.5743 | 222.6012 | 1.6827 | 268.1942 | 136.7792
18.0969 | 273.55 | 99.5133 | 222.6594 | 1.6824 | 268.251 | 136.775
18.0982 | 273.5456 | 99.6353 | 222.5359 | 1.6823 | 268.1268 | 136.7728
18.1005 | 273.5372 | 99.2693 | 223.8991 | 1.682 | 269.4886 | 136.7686
18.1029 | 273.5285 | 99.5133 | 222.6522 | 1.6817 | 268.2403 | 136.7643
18.1052 | 273.5201 | 99.1473 | 224.0154 | 1.6815 | 269.6021 | 136.7601
18.1075 | 273.5114 | 99.2083 | 222.9515 | 1.6812 | 268.5367 | 136.7557
18.1099 | 273.5852 | 99.3303 | 222.8541 | 1.6814 | 268.4516 | 136.7926
18.1134 | 273.5723 | 99.3303 | 222.8498 | 1.681 | 268.4452 | 136.7862
18.1146 | 273.5681 | 99.3913 | 223.7874 | 1.6809 | 269.3821 | 136.7841
18.1169 | 273.4773 | 99.6353 | 222.5131 | 1.6802 | 268.0927 | 136.7387
18.1205 | 273.4645 | 99.5133 | 222.6308 | 1.6798 | 268.2082 | 136.7322
18.1228 | 273.4561 | 99.3913 | 222.75 | 1.6795 | 268.326 | 136.728
18.1252 | 273.4474 | 99.2083 | 222.9301 | 1.6792 | 268.5047 | 136.7237
18.1286 | 273.4348 | 99.3303 | 222.8039 | 1.6788 | 268.3764 | 136.7174
18.131 | 273.3235 | 99.3303 | 222.7668 | 1.678 | 268.3208 | 136.6617
18.1334 | 273.3148 | 99.1473 | 222.947 | 1.6777 | 268.4994 | 136.6574
18.1357 | 273.3064 | 99.3913 | 222.7002 | 1.6775 | 268.2512 | 136.6532
18.1381 | 273.4004 | 99.3913 | 222.7315 | 1.6778 | 268.2982 | 136.7002
18.1404 | 273.392 | 99.5133 | 222.6067 | 1.6775 | 268.172 | 136.696
18.1428 | 273.3834 | 99.3913 | 222.7258 | 1.6772 | 268.2897 | 136.6917
18.1451 | 273.2723 | 99.3913 | 222.6888 | 1.6764 | 268.2342 | 136.6362
18.1475 | 273.3663 | 99.1473 | 222.9641 | 1.6767 | 268.5252 | 136.6831
18.1498 | 273.2553 | 99.2083 | 222.8661 | 1.6759 | 268.4087 | 136.6276
18.1522 | 273.2466 | 99.2083 | 222.8632 | 1.6756 | 268.4043 | 136.6233
18.1545 | 273.2382 | 99.0863 | 222.9824 | 1.6754 | 268.5221 | 136.6191
18.1569 | 273.1475 | 99.3913 | 222.6472 | 1.6746 | 268.1718 | 136.5737
18.1592 | 273.1391 | 99.5743 | 222.4614 | 1.6744 | 267.9846 | 136.5695
18.1616 | 273.2125 | 99.5133 | 222.5469 | 1.6746 | 268.0823 | 136.6063
18.1639 | 273.2041 | 99.2693 | 222.7881 | 1.6743 | 268.3221 | 136.6021
18.1663 | 273.1955 | 99.3913 | 222.6632 | 1.674 | 268.1957 | 136.5977
18.1686 | 273.1871 | 99.6353 | 222.4164 | 1.6738 | 267.9475 | 136.5935
18.171 | 273.1784 | 99.5743 | 222.4745 | 1.6735 | 268.0042 | 136.5892
18.1733 | 273.17 | 99.3303 | 222.7157 | 1.6733 | 268.244 | 136.585
18.1757 | 273.1613 | 99.6353 | 222.4078 | 1.673 | 267.9347 | 136.5807
18.178 | 273.153 | 99.6353 | 222.405 | 1.6727 | 267.9305 | 136.5765
18.1804 | 273.0622 | 99.6963 | 222.3138 | 1.672 | 267.8241 | 136.5311
18.1827 | 273.0538 | 99.5743 | 222.433 | 1.6718 | 267.9419 | 136.5269
18.1851 | 273.0452 | 99.8793 | 222.1251 | 1.6715 | 267.6326 | 136.5226
18.1875 | 273.0365 | 99.6963 | 222.3052 | 1.6712 | 267.8113 | 136.5183
18.1898 | 273.0281 | 99.5133 | 222.4854 | 1.671 | 267.9901 | 136.5141
18.1921 | 273.1015 | 99.6963 | 222.3269 | 1.6711 | 267.8438 | 136.5508
18.1945 | 273.0111 | 99.8183 | 222.1747 | 1.6704 | 267.6766 | 136.5055
18.1968 | 273.0845 | 99.6353 | 222.3822 | 1.6706 | 267.8962 | 136.5422
18.2003 | 273.0719 | 99.8793 | 222.134 | 1.6702 | 267.646 | 136.5359
18.2027 | 273.0632 | 99.8793 | 222.1311 | 1.67 | 267.6416 | 136.5316
18.205 | 272.9728 | 99.6963 | 222.2839 | 1.6693 | 267.7794 | 136.4864
18.2074 | 272.9641 | 99.6353 | 222.3421 | 1.669 | 267.8361 | 136.4821
18.2085 | 272.8779 | 99.5743 | 222.3743 | 1.6684 | 267.854 | 136.4389
18.2109 | 272.8692 | 99.5743 | 222.3714 | 1.6681 | 267.8496 | 136.4346
18.2145 | 272.8564 | 99.6353 | 222.3061 | 1.6678 | 267.7822 | 136.4282
18.2168 | 272.848 | 99.5743 | 222.3643 | 1.6675 | 267.839 | 136.424
18.2192 | 272.9214 | 99.6963 | 222.2668 | 1.6677 | 267.7537 | 136.4607
18.2215 | 272.913 | 99.6963 | 222.264 | 1.6674 | 267.7495 | 136.4565
18.2226 | 272.8268 | 99.7573 | 222.1743 | 1.6668 | 267.6454 | 136.4134
18.225 | 272.9001 | 99.6963 | 222.2597 | 1.667 | 267.7431 | 136.4501
18.2273 | 272.8917 | 99.8183 | 222.1349 | 1.6668 | 267.6169 | 136.4459
18.2297 | 272.8831 | 99.7573 | 222.193 | 1.6665 | 267.6736 | 136.4415
18.2333 | 272.8702 | 99.8793 | 222.0668 | 1.6661 | 267.5451 | 136.4351
18.2356 | 272.8618 | 99.8183 | 222.125 | 1.6659 | 267.6019 | 136.4309
18.2368 | 272.8574 | 99.8183 | 222.1235 | 1.6657 | 267.5997 | 136.4287
18.2415 | 272.8403 | 99.6963 | 222.2398 | 1.6652 | 267.7132 | 136.4202
18.2427 | 272.8361 | 99.7573 | 222.1774 | 1.6651 | 267.6501 | 136.4181
18.245 | 272.7457 | 99.8183 | 222.0863 | 1.6644 | 267.5439 | 136.3729
18.2473 | 272.7371 | 99.3303 | 222.5714 | 1.6641 | 268.0276 | 136.3685
18.2509 | 272.7242 | 99.5743 | 222.3231 | 1.6637 | 267.7771 | 136.3621
18.2532 | 272.6134 | 99.2693 | 222.5911 | 1.6629 | 268.0267 | 136.3067
18.2556 | 272.7072 | 99.5133 | 222.3784 | 1.6632 | 267.8296 | 136.3536
18.2579 | 272.5963 | 99.3303 | 222.5245 | 1.6624 | 267.9572 | 136.2982
18.2603 | 272.5877 | 99.2693 | 222.5826 | 1.6621 | 268.0138 | 136.2938
18.2626 | 272.5793 | 99.0863 | 222.7628 | 1.6618 | 268.1927 | 136.2896
18.265 | 272.5706 | 99.3913 | 222.4549 | 1.6616 | 267.8833 | 136.2853
18.2673 | 272.5622 | 99.1473 | 222.6961 | 1.6613 | 268.1231 | 136.2811
18.2697 | 272.656 | 99.2083 | 222.6664 | 1.6616 | 268.109 | 136.328
18.2732 | 272.6432 | 99.2083 | 222.6621 | 1.6612 | 268.1026 | 136.3216
18.2755 | 272.6348 | 99.3913 | 222.4763 | 1.661 | 267.9154 | 136.3174
18.2779 | 272.6262 | 99.2083 | 222.6564 | 1.6607 | 268.0941 | 136.3131
18.2802 | 272.6178 | 99.3303 | 222.5316 | 1.6604 | 267.9679 | 136.3089
18.2826 | 272.6091 | 99.0253 | 222.8337 | 1.6602 | 268.2686 | 136.3046
18.2849 | 272.6827 | 99.1473 | 222.7362 | 1.6604 | 268.1834 | 136.3413
18.2885 | 272.6698 | 99.2693 | 222.61 | 1.66 | 268.0549 | 136.3349
18.2908 | 272.6612 | 99.1473 | 222.7291 | 1.6597 | 268.1726 | 136.3306
18.2932 | 272.7347 | 99.2083 | 222.6926 | 1.6599 | 268.1484 | 136.3674
18.2955 | 272.7261 | 99.0863 | 222.8117 | 1.6596 | 268.266 | 136.363
18.2978 | 272.7177 | 98.9643 | 222.9309 | 1.6594 | 268.3838 | 136.3588
18.3002 | 272.709 | 99.0253 | 222.867 | 1.6591 | 268.3185 | 136.3545
18.3037 | 272.6964 | 99.0863 | 222.8018 | 1.6587 | 268.2512 | 136.3482
18.3061 | 272.6877 | 99.0253 | 222.8599 | 1.6585 | 268.3079 | 136.3439
18.3084 | 272.5974 | 98.7813 | 223.0738 | 1.6578 | 268.5067 | 136.2987
18.3108 | 272.6707 | 99.2083 | 222.6712 | 1.658 | 268.1164 | 136.3353
18.3131 | 272.6623 | 98.9643 | 222.9124 | 1.6577 | 268.3562 | 136.3311
18.3155 | 272.6536 | 98.7813 | 223.0926 | 1.6574 | 268.5348 | 136.3268
18.3179 | 272.645 | 99.1473 | 222.7237 | 1.6572 | 268.1645 | 136.3225
18.3202 | 272.6366 | 98.9643 | 222.9039 | 1.6569 | 268.3433 | 136.3183
18.3237 | 272.7261 | 99.0253 | 222.8727 | 1.6571 | 268.3271 | 136.3631
18.3249 | 272.6195 | 99.0863 | 222.7762 | 1.6564 | 268.2128 | 136.3098
18.3284 | 272.6067 | 99.0253 | 222.8329 | 1.656 | 268.2674 | 136.3033
18.3307 | 272.5983 | 99.0253 | 222.8301 | 1.6558 | 268.2632 | 136.2991
18.3331 | 272.5896 | 99.1473 | 222.7052 | 1.6555 | 268.1368 | 136.2948
18.3354 | 272.5812 | 98.9643 | 222.8854 | 1.6552 | 268.3156 | 136.2906
18.3378 | 272.5726 | 99.2693 | 222.5775 | 1.655 | 268.0063 | 136.2863
18.3402 | 272.5639 | 99.1473 | 222.6966 | 1.6547 | 268.124 | 136.282
18.3437 | 272.6537 | 99.0253 | 222.8486 | 1.6549 | 268.2909 | 136.3268
18.346 | 272.5427 | 98.9033 | 222.9336 | 1.6541 | 268.3573 | 136.2713
18.3483 | 272.6366 | 98.9033 | 222.9649 | 1.6544 | 268.4043 | 136.3183
18.3519 | 272.6238 | 99.1473 | 222.7166 | 1.654 | 268.1539 | 136.3119
18.3543 | 272.6151 | 99.0863 | 222.7747 | 1.6537 | 268.2106 | 136.3075
18.3566 | 272.6067 | 99.2693 | 222.5889 | 1.6535 | 268.0234 | 136.3033
18.359 | 272.598 | 99.3913 | 222.464 | 1.6532 | 267.897 | 136.299
18.3613 | 272.6715 | 99.2693 | 222.6105 | 1.6534 | 268.0558 | 136.3358
18.3637 | 272.6629 | 99.3913 | 222.4856 | 1.6531 | 267.9294 | 136.3314
18.366 | 272.6545 | 99.5743 | 222.2998 | 1.6529 | 267.7422 | 136.3272
18.3695 | 272.6416 | 99.7573 | 222.1125 | 1.6525 | 267.5528 | 136.3208
18.3719 | 272.6329 | 99.5743 | 222.2927 | 1.6522 | 267.7315 | 136.3165
18.3742 | 272.6245 | 99.3303 | 222.5339 | 1.652 | 267.9713 | 136.3123
18.3766 | 272.6159 | 99.8183 | 222.043 | 1.6517 | 267.4789 | 136.3079
18.3778 | 272.6117 | 99.6353 | 222.2246 | 1.6516 | 267.6598 | 136.3058
18.3813 | 272.5988 | 99.5743 | 222.2813 | 1.6512 | 267.7144 | 136.2994
18.3824 | 272.5946 | 99.6353 | 222.2189 | 1.6511 | 267.6513 | 136.2973
18.386 | 272.5817 | 99.5743 | 222.2756 | 1.6507 | 267.7059 | 136.2909
18.3883 | 272.5733 | 99.7573 | 222.0898 | 1.6504 | 267.5187 | 136.2867
18.3895 | 272.5691 | 99.6353 | 222.2104 | 1.6503 | 267.6386 | 136.2846
18.393 | 272.5563 | 99.5743 | 222.2671 | 1.6499 | 267.6931 | 136.2781
18.3954 | 272.4658 | 99.8183 | 221.9929 | 1.6492 | 267.4039 | 136.2329
18.3977 | 272.5392 | 99.6963 | 222.1394 | 1.6494 | 267.5626 | 136.2696
18.4001 | 272.5305 | 99.8793 | 221.9535 | 1.6492 | 267.3753 | 136.2653
18.4024 | 272.5221 | 99.7573 | 222.0727 | 1.6489 | 267.4931 | 136.2611
18.4048 | 272.5135 | 99.6963 | 222.1308 | 1.6486 | 267.5497 | 136.2567
18.4071 | 272.5051 | 99.7573 | 222.067 | 1.6484 | 267.4845 | 136.2525
18.4095 | 272.5782 | 99.8793 | 221.9694 | 1.6486 | 267.3991 | 136.2891
18.4118 | 272.5698 | 100.0013 | 221.8446 | 1.6483 | 267.2729 | 136.2849
18.4142 | 272.5612 | 100.2453 | 221.5977 | 1.6481 | 267.0246 | 136.2806
18.4165 | 272.4709 | 100.1233 | 221.6897 | 1.6474 | 267.1015 | 136.2355
18.42 | 272.5399 | 100.0623 | 222.7736 | 1.6474 | 268.197 | 136.2699
18.4212 | 272.5354 | 100.1233 | 221.7112 | 1.6473 | 267.1337 | 136.2677
18.4236 | 272.527 | 99.9403 | 221.8914 | 1.647 | 267.3125 | 136.2635
18.4271 | 272.5142 | 100.0013 | 221.8261 | 1.6467 | 267.2451 | 136.2571
18.4283 | 272.4281 | 99.8793 | 221.9194 | 1.6461 | 267.3241 | 136.2141
18.4306 | 272.4195 | 99.8793 | 221.9165 | 1.6458 | 267.3198 | 136.2097
18.433 | 272.4929 | 100.0013 | 221.819 | 1.646 | 267.2345 | 136.2464
18.4353 | 272.4024 | 100.0623 | 221.7278 | 1.6453 | 267.1282 | 136.2012
18.4388 | 272.4716 | 99.9403 | 221.8729 | 1.6454 | 267.2848 | 136.2358
18.4412 | 272.4629 | 99.8793 | 221.931 | 1.6451 | 267.3415 | 136.2315
18.4435 | 272.4545 | 99.9403 | 221.8672 | 1.6449 | 267.2763 | 136.2273
18.4459 | 272.4459 | 100.1233 | 221.6813 | 1.6446 | 267.089 | 136.2229
18.4483 | 272.4372 | 99.8183 | 221.9834 | 1.6443 | 267.3896 | 136.2186
18.4506 | 272.347 | 100.0623 | 221.7094 | 1.6436 | 267.1005 | 136.1735
18.453 | 272.3383 | 100.0623 | 221.7065 | 1.6434 | 267.0962 | 136.1692
18.4553 | 272.4117 | 100.0013 | 221.7919 | 1.6436 | 267.1939 | 136.2059
18.4577 | 272.4031 | 100.1843 | 221.606 | 1.6433 | 267.0065 | 136.2015
18.46 | 272.3947 | 99.8793 | 221.9082 | 1.6431 | 267.3073 | 136.1973
18.4635 | 272.3818 | 99.7573 | 222.0259 | 1.6427 | 267.4229 | 136.1909
18.4658 | 272.3734 | 99.8793 | 221.9011 | 1.6424 | 267.2967 | 136.1867
18.4682 | 272.3647 | 99.6353 | 222.1423 | 1.6422 | 267.5364 | 136.1824
18.4705 | 272.3563 | 99.8793 | 221.8955 | 1.6419 | 267.2882 | 136.1782
18.4729 | 272.3477 | 99.7573 | 222.0146 | 1.6417 | 267.4058 | 136.1738
18.4764 | 272.3348 | 99.8793 | 221.8883 | 1.6413 | 267.2774 | 136.1674
18.4776 | 272.3306 | 100.1233 | 221.6429 | 1.6412 | 267.0313 | 136.1653
18.4811 | 272.4199 | 99.8793 | 221.9167 | 1.6413 | 267.32 | 136.21
18.4835 | 272.4115 | 100.1843 | 222.6089 | 1.6411 | 268.0108 | 136.2058
18.4847 | 272.3048 | 100.0013 | 221.7563 | 1.6404 | 267.1404 | 136.1524
18.4881 | 272.2922 | 99.8183 | 221.9351 | 1.64 | 267.3171 | 136.1461
18.4905 | 272.2836 | 99.6353 | 222.1152 | 1.6398 | 267.4958 | 136.1418
18.4928 | 272.2752 | 99.8183 | 221.9294 | 1.6395 | 267.3086 | 136.1376
18.4952 | 272.2665 | 99.7573 | 221.9875 | 1.6392 | 267.3653 | 136.1333
18.4975 | 272.2581 | 100.1233 | 221.6187 | 1.639 | 266.9951 | 136.1291
18.4988 | 272.2536 | 100.0013 | 221.7392 | 1.6389 | 267.1148 | 136.1268
18.5023 | 272.2408 | 100.0013 | 221.7349 | 1.6385 | 267.1084 | 136.1204
18.5046 | 272.2324 | 100.0623 | 221.6711 | 1.6382 | 267.0432 | 136.1162
18.507 | 272.2237 | 99.9403 | 221.7902 | 1.638 | 267.1609 | 136.1118
18.5093 | 272.2153 | 100.1233 | 221.6044 | 1.6377 | 266.9737 | 136.1076
18.5117 | 272.2066 | 100.0013 | 221.7236 | 1.6375 | 267.0913 | 136.1033
18.514 | 272.3004 | 99.8183 | 221.9378 | 1.6378 | 267.3212 | 136.1502
18.5164 | 272.2917 | 99.9403 | 221.8129 | 1.6375 | 267.1949 | 136.1459
18.5187 | 272.1812 | 100.0013 | 221.7151 | 1.6367 | 267.0786 | 136.0906
18.5211 | 272.1725 | 100.0623 | 221.6512 | 1.6364 | 267.0133 | 136.0862
18.5246 | 272.1599 | 99.8793 | 221.83 | 1.6361 | 267.19 | 136.0799
18.5269 | 272.1512 | 99.9403 | 221.7661 | 1.6358 | 267.1246 | 136.0756
18.5293 | 272.1425 | 100.0013 | 221.7022 | 1.6356 | 267.0593 | 136.0713
18.5316 | 272.1341 | 99.8183 | 221.8824 | 1.6353 | 267.2381 | 136.0671
18.534 | 272.2276 | 100.0623 | 221.6696 | 1.6356 | 267.0408 | 136.1138
18.5363 | 272.2192 | 100.1843 | 222.5447 | 1.6354 | 267.9146 | 136.1096
18.5387 | 272.2105 | 100.0013 | 221.7249 | 1.6351 | 267.0933 | 136.1053
18.541 | 272.2838 | 100.0623 | 221.6883 | 1.6353 | 267.0689 | 136.1419
18.5434 | 272.2752 | 99.8793 | 221.8684 | 1.635 | 267.2476 | 136.1376
18.5469 | 272.1808 | 99.9403 | 221.776 | 1.6342 | 267.1394 | 136.0904
18.5493 | 272.1722 | 99.8793 | 221.8341 | 1.634 | 267.1961 | 136.0861
18.5516 | 272.1638 | 99.8793 | 221.8313 | 1.6337 | 267.1919 | 136.0819
18.554 | 272.1551 | 99.7573 | 221.9504 | 1.6335 | 267.3096 | 136.0776
18.5563 | 272.1464 | 99.8793 | 221.8255 | 1.6332 | 267.1832 | 136.0732
18.5587 | 272.2197 | 99.7573 | 221.9719 | 1.6334 | 267.3419 | 136.1099
18.5622 | 272.1252 | 100.0013 | 221.6964 | 1.6326 | 267.0506 | 136.0626
18.5645 | 272.0147 | 99.8793 | 221.7816 | 1.6318 | 267.1173 | 136.0073
18.5669 | 272.006 | 99.8793 | 221.7787 | 1.6315 | 267.113 | 136.003
18.5692 | 271.9976 | 99.9403 | 221.7149 | 1.6313 | 267.0478 | 135.9988
18.5716 | 271.9889 | 99.8793 | 221.773 | 1.631 | 267.1045 | 135.9945
18.5751 | 272.0781 | 99.8183 | 221.8637 | 1.6312 | 267.2101 | 136.0391
18.5774 | 272.0697 | 100.0013 | 221.6779 | 1.6309 | 267.0229 | 136.0349
18.5798 | 272.0611 | 100.1843 | 222.492 | 1.6307 | 267.8355 | 136.0305
18.5821 | 272.0526 | 99.9403 | 221.7332 | 1.6304 | 267.0753 | 136.0263
18.5845 | 272.044 | 99.8183 | 221.8523 | 1.6302 | 267.193 | 136.022
18.5881 | 272.0311 | 99.6963 | 221.97 | 1.6298 | 267.3086 | 136.0156
18.5892 | 272.1086 | 99.8793 | 221.8129 | 1.6301 | 267.1643 | 136.0543
18.5928 | 272.014 | 99.8183 | 221.8424 | 1.6293 | 267.178 | 136.007
18.5951 | 271.9036 | 99.6353 | 221.9885 | 1.6285 | 267.3058 | 135.9518
18.5975 | 271.997 | 99.8183 | 221.8367 | 1.6288 | 267.1695 | 135.9985
18.5998 | 271.9885 | 99.7573 | 221.8949 | 1.6285 | 267.2263 | 135.9943
18.6022 | 271.9799 | 99.8183 | 221.831 | 1.6283 | 267.161 | 135.9899
18.6045 | 271.9715 | 100.0013 | 221.6452 | 1.628 | 266.9738 | 135.9857
18.6069 | 271.9628 | 99.7573 | 222.8863 | 1.6278 | 268.2134 | 135.9814
18.6092 | 272.036 | 99.9403 | 221.7277 | 1.628 | 267.067 | 136.018
18.6115 | 272.0274 | 99.8183 | 221.8468 | 1.6277 | 267.1847 | 136.0137
18.6139 | 271.9373 | 99.9403 | 221.6948 | 1.627 | 267.0177 | 135.9687
18.6174 | 271.9244 | 100.0013 | 221.6295 | 1.6267 | 266.9502 | 135.9622
18.6198 | 271.9974 | 99.9403 | 221.7148 | 1.6268 | 267.0477 | 135.9987
18.6221 | 271.9074 | 99.8793 | 221.7458 | 1.6261 | 267.0637 | 135.9537
18.6245 | 271.7967 | 99.6353 | 221.9529 | 1.6253 | 267.2524 | 135.8983
18.6268 | 271.8903 | 99.7573 | 221.8621 | 1.6256 | 267.1772 | 135.9451
18.6292 | 271.8816 | 99.6963 | 221.9202 | 1.6254 | 267.2338 | 135.9408
18.6315 | 271.8732 | 99.7573 | 221.8564 | 1.6251 | 267.1686 | 135.9366
18.6339 | 271.9462 | 99.6353 | 222.0027 | 1.6253 | 267.3271 | 135.9731
18.6362 | 271.9377 | 99.7573 | 221.8779 | 1.6251 | 267.2009 | 135.9689
18.6386 | 271.9291 | 99.8793 | 221.753 | 1.6248 | 267.0746 | 135.9645
18.6421 | 271.9978 | 99.8183 | 221.8369 | 1.6249 | 267.1699 | 135.9989
18.6444 | 271.9078 | 99.9403 | 221.6849 | 1.6242 | 267.0029 | 135.9539
18.6468 | 271.8991 | 100.0013 | 221.6211 | 1.624 | 266.9376 | 135.9496
18.648 | 271.8949 | 99.8793 | 221.7417 | 1.6238 | 267.0575 | 135.9475
18.6515 | 271.9636 | 99.8793 | 221.7646 | 1.6239 | 267.0918 | 135.9818
18.6538 | 271.9552 | 99.9403 | 221.7008 | 1.6236 | 267.0266 | 135.9776
18.6562 | 271.9465 | 99.8793 | 221.7589 | 1.6234 | 267.0833 | 135.9733
18.6585 | 271.8565 | 100.1843 | 221.4239 | 1.6227 | 266.7333 | 135.9283
18.6609 | 271.9295 | 99.8183 | 221.8142 | 1.6229 | 267.1357 | 135.9647
18.6632 | 271.921 | 100.1233 | 221.5064 | 1.6226 | 266.8265 | 135.9605
18.6656 | 271.8308 | 99.7573 | 221.8423 | 1.622 | 267.1474 | 135.9154
18.6679 | 271.8224 | 99.8793 | 221.7175 | 1.6217 | 267.0212 | 135.9112
18.6703 | 271.8137 | 99.8793 | 221.7146 | 1.6215 | 267.0169 | 135.9069
18.6726 | 271.8053 | 100.0013 | 221.5898 | 1.6212 | 266.8907 | 135.9027
18.675 | 271.7151 | 99.6353 | 221.9257 | 1.6205 | 267.2115 | 135.8575
18.6773 | 271.7882 | 99.9403 | 221.6451 | 1.6207 | 266.9431 | 135.8941
18.6797 | 271.698 | 99.6353 | 221.92 | 1.62 | 267.203 | 135.849
18.682 | 271.6896 | 99.6353 | 221.9172 | 1.6198 | 267.1988 | 135.8448
18.6844 | 271.6809 | 99.8183 | 222.7313 | 1.6195 | 268.0115 | 135.8405
18.6879 | 271.668 | 99.8183 | 221.727 | 1.6191 | 267.005 | 135.834
18.6902 | 271.6596 | 99.8183 | 221.7242 | 1.6189 | 267.0008 | 135.8298
18.6926 | 271.7325 | 99.7573 | 221.8095 | 1.6191 | 267.0983 | 135.8663
18.6961 | 271.7196 | 99.6353 | 221.9272 | 1.6187 | 267.2138 | 135.8598
18.6985 | 271.7112 | 99.6353 | 221.9244 | 1.6185 | 267.2096 | 135.8556
18.7008 | 271.7026 | 99.3913 | 223.1655 | 1.6182 | 268.4493 | 135.8513
18.7032 | 271.6941 | 99.5743 | 221.9797 | 1.618 | 267.2621 | 135.8471
18.7055 | 271.767 | 99.6353 | 221.943 | 1.6181 | 267.2375 | 135.8835
18.7079 | 271.7586 | 99.8183 | 221.7572 | 1.6179 | 267.0503 | 135.8793
18.7102 | 271.6684 | 99.9403 | 221.6051 | 1.6172 | 266.8832 | 135.8342
18.7138 | 271.737 | 99.7573 | 221.811 | 1.6173 | 267.1005 | 135.8685
18.7161 | 271.7286 | 99.8183 | 221.7472 | 1.617 | 267.0353 | 135.8643
18.7185 | 271.72 | 100.0013 | 221.5613 | 1.6168 | 266.848 | 135.86
18.7208 | 271.7115 | 100.0013 | 221.5585 | 1.6165 | 266.8438 | 135.8558
18.7232 | 271.7029 | 99.6963 | 221.8606 | 1.6163 | 267.1445 | 135.8514
18.7255 | 271.613 | 99.8793 | 221.6477 | 1.6156 | 266.9165 | 135.8065
18.729 | 271.6001 | 99.8793 | 221.6434 | 1.6152 | 266.9101 | 135.8
18.7313 | 271.5917 | 99.7573 | 221.7626 | 1.615 | 267.0278 | 135.7958
18.7337 | 271.6645 | 99.8793 | 221.6648 | 1.6152 | 266.9423 | 135.8322
18.736 | 271.6561 | 99.7573 | 221.784 | 1.6149 | 267.0601 | 135.828
18.7384 | 271.6474 | 99.6353 | 221.9032 | 1.6147 | 267.1777 | 135.8237
18.7408 | 271.6387 | 99.6963 | 221.8393 | 1.6144 | 267.1124 | 135.8194
18.7431 | 271.6303 | 99.6353 | 221.8975 | 1.6142 | 267.1692 | 135.8152
18.7466 | 271.536 | 99.6963 | 221.805 | 1.6134 | 267.061 | 135.768
18.7478 | 271.5318 | 99.5743 | 221.9256 | 1.6132 | 267.1809 | 135.7659
18.7513 | 271.5189 | 99.8183 | 221.6773 | 1.6129 | 266.9305 | 135.7594
18.7525 | 271.5147 | 99.9403 | 221.5539 | 1.6127 | 266.8063 | 135.7573
18.756 | 271.4203 | 99.6353 | 221.8275 | 1.6119 | 267.0642 | 135.7102
18.7584 | 271.4934 | 99.8793 | 221.6078 | 1.6121 | 266.8567 | 135.7467
18.7607 | 271.4847 | 99.5133 | 221.9709 | 1.6119 | 267.2184 | 135.7424
18.763 | 271.4763 | 99.6353 | 221.8461 | 1.6116 | 267.0922 | 135.7382
18.7654 | 271.4676 | 99.8183 | 221.6602 | 1.6114 | 266.9048 | 135.7338
18.7678 | 271.5404 | 99.9403 | 221.5625 | 1.6116 | 266.8192 | 135.7702
18.7701 | 271.532 | 99.8183 | 221.6817 | 1.6113 | 266.937 | 135.766
18.7725 | 271.5233 | 99.9403 | 221.5568 | 1.6111 | 266.8107 | 135.7617
18.776 | 271.5107 | 99.9403 | 221.5526 | 1.6107 | 266.8044 | 135.7554
18.7784 | 271.5021 | 99.8793 | 221.6107 | 1.6105 | 266.861 | 135.751
18.7807 | 271.4936 | 100.0623 | 221.4249 | 1.6102 | 266.6738 | 135.7468
18.7831 | 271.485 | 99.9403 | 221.544 | 1.61 | 266.7915 | 135.7425
18.7854 | 271.3951 | 100.0013 | 221.453 | 1.6093 | 266.6856 | 135.6976
18.7878 | 271.4679 | 100.0623 | 221.4163 | 1.6095 | 266.661 | 135.7339
18.7901 | 271.378 | 100.0013 | 221.4474 | 1.6088 | 266.677 | 135.689
18.7925 | 271.4508 | 100.1843 | 221.2886 | 1.609 | 266.5304 | 135.7254
18.7948 | 271.4421 | 99.9403 | 221.5297 | 1.6087 | 266.7701 | 135.7211
18.7983 | 271.4295 | 99.8793 | 221.5865 | 1.6084 | 266.8248 | 135.7148
18.8007 | 271.3394 | 99.8183 | 221.6175 | 1.6077 | 266.8407 | 135.6697
18.803 | 271.331 | 99.9403 | 221.4927 | 1.6074 | 266.7145 | 135.6655
18.8054 | 271.3223 | 99.6963 | 221.7338 | 1.6072 | 266.9542 | 135.6612
18.8077 | 271.3139 | 99.8793 | 221.548 | 1.6069 | 266.767 | 135.657
18.8112 | 271.301 | 99.8793 | 221.5437 | 1.6066 | 266.7605 | 135.6505
18.8124 | 271.2968 | 99.9403 | 221.4813 | 1.6065 | 266.6974 | 135.6484
18.8148 | 271.3696 | 99.8793 | 221.5665 | 1.6066 | 266.7948 | 135.6848
18.8172 | 271.4627 | 99.8183 | 221.6586 | 1.6069 | 266.9024 | 135.7313
18.8206 | 271.4501 | 99.7573 | 221.7154 | 1.6066 | 266.957 | 135.725
18.823 | 271.4414 | 100.0013 | 221.4685 | 1.6063 | 266.7087 | 135.7207
18.8242 | 271.3354 | 99.8793 | 221.5552 | 1.6057 | 266.7777 | 135.6677
18.8277 | 271.3225 | 99.8793 | 221.5509 | 1.6053 | 266.7713 | 135.6613
18.83 | 271.3141 | 99.6963 | 221.7311 | 1.605 | 266.9501 | 135.6571
18.8324 | 271.3054 | 99.8183 | 221.6062 | 1.6048 | 266.8237 | 135.6527
18.8347 | 271.297 | 100.0013 | 221.4204 | 1.6046 | 266.6365 | 135.6485
18.8371 | 271.2884 | 99.8793 | 221.5395 | 1.6043 | 266.7542 | 135.6442
18.8394 | 271.2799 | 100.0623 | 221.3537 | 1.6041 | 266.567 | 135.64
18.8418 | 271.373 | 99.9403 | 221.5067 | 1.6044 | 266.7355 | 135.6865
18.8441 | 271.3646 | 99.9403 | 221.5039 | 1.6041 | 266.7313 | 135.6823
18.8465 | 271.3559 | 99.9403 | 221.501 | 1.6039 | 266.727 | 135.678
18.8489 | 271.3472 | 99.8183 | 221.6201 | 1.6036 | 266.8446 | 135.6736
18.8512 | 271.2371 | 99.8183 | 221.5834 | 1.6028 | 266.7896 | 135.6186
18.8536 | 271.2284 | 99.6963 | 221.7025 | 1.6026 | 266.9072 | 135.6142
18.8559 | 271.22 | 99.6963 | 221.6997 | 1.6023 | 266.903 | 135.61
18.8583 | 271.13 | 99.8183 | 221.5477 | 1.6017 | 266.736 | 135.565
18.8606 | 271.1216 | 99.8793 | 221.4839 | 1.6014 | 266.6708 | 135.5608
18.863 | 271.1943 | 100.0013 | 221.3861 | 1.6016 | 266.5851 | 135.5971
18.8653 | 271.1045 | 100.0013 | 221.3562 | 1.6009 | 266.5403 | 135.5522
18.8677 | 271.1772 | 99.8793 | 221.5024 | 1.6011 | 266.6986 | 135.5886
18.87 | 271.1688 | 100.0623 | 221.3166 | 1.6009 | 266.5114 | 135.5844
18.8724 | 271.2618 | 99.8793 | 221.5306 | 1.6012 | 266.7409 | 135.6309
18.8747 | 271.2534 | 99.6353 | 221.7718 | 1.6009 | 266.9807 | 135.6267
18.8771 | 271.2447 | 99.8793 | 221.5249 | 1.6007 | 266.7324 | 135.6224
18.8794 | 271.1346 | 99.7573 | 222.6102 | 1.5999 | 267.7993 | 135.5673
18.8818 | 271.2276 | 99.5743 | 221.8242 | 1.6002 | 267.0288 | 135.6138
18.8841 | 271.2192 | 99.6353 | 221.7604 | 1.5999 | 266.9636 | 135.6096
18.8864 | 271.1088 | 99.8183 | 221.5406 | 1.5992 | 266.7254 | 135.5544
18.8888 | 271.2021 | 99.6963 | 221.6937 | 1.5995 | 266.8941 | 135.6011
18.8911 | 271.1934 | 99.8183 | 221.5688 | 1.5992 | 266.7677 | 135.5967
18.8935 | 271.185 | 99.8793 | 221.505 | 1.599 | 266.7025 | 135.5925
18.8958 | 271.2577 | 99.6963 | 221.7122 | 1.5992 | 266.9219 | 135.6288
18.8982 | 271.1677 | 100.1843 | 221.1942 | 1.5985 | 266.3888 | 135.5838
18.9017 | 271.155 | 99.7573 | 221.617 | 1.5981 | 266.8095 | 135.5775
18.9041 | 271.2277 | 99.8793 | 221.5192 | 1.5983 | 266.7239 | 135.6138
18.9064 | 271.2193 | 100.1233 | 221.2724 | 1.5981 | 266.4757 | 135.6096
18.9088 | 271.1293 | 99.9403 | 221.4254 | 1.5974 | 266.6136 | 135.5646
18.9135 | 271.1122 | 99.8183 | 221.5417 | 1.5969 | 266.7271 | 135.5561
18.9158 | 271.0021 | 99.6353 | 221.6881 | 1.5961 | 266.8551 | 135.5011
18.9182 | 270.9934 | 99.8183 | 221.5022 | 1.5959 | 266.6677 | 135.4967
18.9205 | 270.9037 | 99.6963 | 221.5943 | 1.5952 | 266.7449 | 135.4519
18.9229 | 270.9764 | 99.7573 | 221.5575 | 1.5954 | 266.7202 | 135.4882
18.9252 | 270.9677 | 99.6963 | 221.6156 | 1.5951 | 266.7769 | 135.4838
18.9276 | 270.9593 | 99.6963 | 221.6128 | 1.5949 | 266.7726 | 135.4796
18.9299 | 270.9506 | 99.6963 | 221.6099 | 1.5947 | 266.7683 | 135.4753
18.9323 | 270.9422 | 99.3913 | 221.9121 | 1.5944 | 267.0691 | 135.4711
18.9358 | 271.0309 | 99.9403 | 221.3927 | 1.5946 | 266.5645 | 135.5155
18.9381 | 271.0225 | 99.8793 | 221.4509 | 1.5943 | 266.6213 | 135.5113
18.9405 | 270.9122 | 99.7573 | 221.5361 | 1.5936 | 266.6881 | 135.4561
18.9428 | 270.9038 | 99.6963 | 221.5943 | 1.5933 | 266.7449 | 135.4519
18.9452 | 270.9967 | 99.6963 | 221.6253 | 1.5936 | 266.7914 | 135.4984
18.9475 | 270.8867 | 99.8793 | 221.4056 | 1.5928 | 266.5534 | 135.4434
18.951 | 270.8738 | 99.8183 | 221.4623 | 1.5925 | 266.6079 | 135.4369
18.9534 | 270.9668 | 99.8793 | 221.4323 | 1.5928 | 266.5934 | 135.4834
18.9557 | 270.9584 | 99.6963 | 221.6125 | 1.5925 | 266.7722 | 135.4792
18.9581 | 270.9497 | 99.7573 | 221.5486 | 1.5923 | 266.7069 | 135.4748
18.9604 | 270.9413 | 99.8183 | 221.4848 | 1.592 | 266.6416 | 135.4706
18.9628 | 270.9326 | 99.7573 | 221.5429 | 1.5918 | 266.6983 | 135.4663
18.9664 | 271.001 | 99.8183 | 221.5047 | 1.5919 | 266.6715 | 135.5005
18.9687 | 270.9113 | 99.8183 | 221.4748 | 1.5912 | 266.6267 | 135.4556
18.9711 | 270.7198 | 99.7573 | 221.4719 | 1.59 | 266.5919 | 135.3599
18.9734 | 270.8942 | 99.7573 | 221.5301 | 1.5907 | 266.6791 | 135.4471
18.9757 | 270.7839 | 99.6353 | 221.6153 | 1.5899 | 266.746 | 135.392
18.9781 | 270.7755 | 99.5743 | 221.6735 | 1.5897 | 266.8028 | 135.3878
18.9816 | 270.8642 | 99.6963 | 221.5811 | 1.5899 | 266.7251 | 135.4321
18.9828 | 270.86 | 99.5743 | 221.7017 | 1.5897 | 266.845 | 135.43
18.9863 | 270.8471 | 99.5743 | 221.6974 | 1.5894 | 266.8386 | 135.4236
18.9887 | 270.8385 | 99.8183 | 221.4505 | 1.5891 | 266.5902 | 135.4192
18.991 | 270.83 | 99.7573 | 221.5087 | 1.5889 | 266.647 | 135.415
18.9934 | 270.8214 | 99.6963 | 221.5668 | 1.5886 | 266.7037 | 135.4107
18.9957 | 270.8942 | 99.8183 | 221.4691 | 1.5888 | 266.6181 | 135.4471
18.9992 | 270.8001 | 99.5743 | 221.6817 | 1.588 | 266.815 | 135.4
19.0015 | 270.8729 | 99.6353 | 221.645 | 1.5882 | 266.7905 | 135.4364
19.0039 | 270.8642 | 99.5743 | 221.7031 | 1.588 | 266.8471 | 135.4321
19.0063 | 270.7743 | 99.6353 | 221.6121 | 1.5873 | 266.7412 | 135.3871
19.0086 | 270.7659 | 99.6353 | 221.6093 | 1.5871 | 266.737 | 135.3829
19.011 | 270.7572 | 99.7573 | 221.4844 | 1.5868 | 266.6106 | 135.3786
19.0133 | 270.83 | 99.7573 | 221.5087 | 1.587 | 266.647 | 135.415
19.0169 | 270.8171 | 99.8183 | 221.4434 | 1.5867 | 266.5796 | 135.4086
19.018 | 270.8129 | 99.8183 | 221.442 | 1.5865 | 266.5775 | 135.4065
19.0227 | 270.7146 | 99.6963 | 221.5312 | 1.5856 | 266.6503 | 135.3573
19.0251 | 270.7059 | 99.7573 | 221.4673 | 1.5854 | 266.585 | 135.353
19.0274 | 270.7787 | 99.5133 | 221.7356 | 1.5856 | 266.8654 | 135.3894
19.0298 | 270.6888 | 99.6963 | 221.5226 | 1.5849 | 266.6374 | 135.3444
19.0321 | 270.6804 | 99.6963 | 221.5198 | 1.5847 | 266.6332 | 135.3402
19.0345 | 270.753 | 99.8793 | 221.361 | 1.5849 | 266.4865 | 135.3765
19.0368 | 270.7445 | 99.6963 | 221.5412 | 1.5846 | 266.6653 | 135.3723
19.0392 | 270.6547 | 99.5743 | 221.6332 | 1.5839 | 266.7423 | 135.3273
19.0415 | 270.6462 | 99.7573 | 221.4474 | 1.5837 | 266.5551 | 135.3231
19.045 | 270.6334 | 99.2693 | 221.9311 | 1.5833 | 267.0367 | 135.3167
19.0462 | 270.6292 | 99.5743 | 221.6247 | 1.5832 | 266.7296 | 135.3146
19.0497 | 270.6163 | 99.5743 | 221.6204 | 1.5829 | 266.7231 | 135.3081
19.0521 | 270.6076 | 99.3303 | 221.8615 | 1.5826 | 266.9628 | 135.3038
19.0544 | 270.5992 | 99.1473 | 222.0417 | 1.5824 | 267.1416 | 135.2996
19.0568 | 270.6717 | 99.1473 | 222.0659 | 1.5826 | 267.1779 | 135.3358
19.0591 | 270.5821 | 98.9643 | 222.219 | 1.5819 | 267.3161 | 135.291
19.0615 | 270.5734 | 99.0253 | 222.1552 | 1.5817 | 267.2507 | 135.2867
19.0638 | 270.565 | 99.2693 | 221.9083 | 1.5814 | 267.0025 | 135.2825
19.0674 | 270.6333 | 99.0253 | 222.1751 | 1.5815 | 267.2807 | 135.3166
19.0697 | 270.5434 | 99.0863 | 222.0842 | 1.5808 | 267.1747 | 135.2717
19.0721 | 270.6162 | 99.1473 | 222.0474 | 1.581 | 267.1501 | 135.3081
19.0744 | 270.5263 | 99.1473 | 222.0175 | 1.5803 | 267.1052 | 135.2632
19.0767 | 270.5179 | 99.0863 | 222.0757 | 1.5801 | 267.162 | 135.259
19.0803 | 270.505 | 98.9033 | 222.2544 | 1.5797 | 267.3385 | 135.2525
19.0827 | 270.4964 | 99.0253 | 222.1295 | 1.5795 | 267.2122 | 135.2482
19.085 | 270.488 | 99.0253 | 222.1267 | 1.5793 | 267.208 | 135.244
19.0874 | 270.5604 | 99.0863 | 222.0898 | 1.5795 | 267.1832 | 135.2802
19.0897 | 270.4709 | 98.9033 | 222.243 | 1.5788 | 267.3214 | 135.2354
19.0921 | 270.3608 | 98.9033 | 222.2063 | 1.578 | 267.2664 | 135.1804
19.0944 | 270.3523 | 99.2083 | 221.8985 | 1.5778 | 266.9572 | 135.1762
19.0979 | 270.3395 | 99.2083 | 221.8942 | 1.5774 | 266.9507 | 135.1697
19.1002 | 270.4325 | 98.9643 | 222.1692 | 1.5777 | 267.2412 | 135.2162
19.1026 | 270.4238 | 99.2693 | 221.8613 | 1.5775 | 266.9319 | 135.2119
19.1049 | 270.4154 | 99.2083 | 221.9195 | 1.5772 | 266.9887 | 135.2077
19.1073 | 270.3053 | 99.0863 | 222.0048 | 1.5765 | 267.0557 | 135.1526
19.1097 | 270.2966 | 99.1473 | 221.9409 | 1.5762 | 266.9903 | 135.1483
19.1132 | 270.284 | 99.3303 | 221.7537 | 1.5759 | 266.801 | 135.142
19.1155 | 270.3767 | 99.0863 | 222.0286 | 1.5762 | 267.0914 | 135.1884
19.1179 | 270.3683 | 99.1473 | 221.9648 | 1.5759 | 267.0262 | 135.1842
19.1202 | 270.3596 | 99.3303 | 221.7789 | 1.5757 | 266.8388 | 135.1798
19.1226 | 270.3512 | 98.9643 | 222.1421 | 1.5755 | 267.2006 | 135.1756
19.1249 | 270.4237 | 99.0253 | 222.1052 | 1.5756 | 267.1758 | 135.2118
19.1285 | 270.4108 | 99.1473 | 221.9789 | 1.5753 | 267.0474 | 135.2054
19.1308 | 270.3212 | 99.2083 | 221.8881 | 1.5746 | 266.9416 | 135.1606
19.1343 | 270.3895 | 99.2083 | 221.9108 | 1.5747 | 266.9757 | 135.1947
19.1366 | 270.2999 | 99.3303 | 221.759 | 1.574 | 266.809 | 135.15
19.139 | 270.2913 | 99.1473 | 221.9391 | 1.5738 | 266.9876 | 135.1456
19.1426 | 270.2784 | 99.2083 | 221.8738 | 1.5734 | 266.9202 | 135.1392
19.1449 | 270.27 | 99.0253 | 222.054 | 1.5732 | 267.099 | 135.135
19.1473 | 270.2613 | 99.1473 | 221.9291 | 1.573 | 266.9727 | 135.1306
19.1496 | 270.1515 | 99.1473 | 221.8925 | 1.5722 | 266.9178 | 135.0758
19.152 | 270.1428 | 99.2693 | 221.7676 | 1.5719 | 266.7914 | 135.0714
19.1543 | 270.1344 | 99.3913 | 221.6428 | 1.5717 | 266.6652 | 135.0672
19.1567 | 270.1258 | 99.5743 | 221.4569 | 1.5715 | 266.4779 | 135.0629
19.1602 | 270.1129 | 99.5133 | 221.5136 | 1.5711 | 266.5325 | 135.0564
19.1625 | 270.0234 | 99.3913 | 221.6058 | 1.5705 | 266.6097 | 135.0117
19.1649 | 270.0147 | 99.2083 | 221.7859 | 1.5702 | 266.7884 | 135.0074
19.1672 | 270.0063 | 99.5133 | 221.4781 | 1.57 | 266.4792 | 135.0032
19.1696 | 269.9976 | 99.2083 | 221.7802 | 1.5697 | 266.7798 | 134.9988
19.1719 | 269.9892 | 99.5743 | 221.4114 | 1.5695 | 266.4096 | 134.9946
19.1743 | 270.0616 | 99.2693 | 221.7406 | 1.5697 | 266.7508 | 135.0308
19.1766 | 270.0532 | 99.5133 | 221.4938 | 1.5695 | 266.5026 | 135.0266
19.179 | 270.0445 | 99.6353 | 221.3689 | 1.5692 | 266.3763 | 135.0223
19.1813 | 269.9551 | 99.6353 | 221.339 | 1.5686 | 266.3316 | 134.9775
19.1837 | 269.9464 | 99.7573 | 221.2141 | 1.5683 | 266.2052 | 134.9732
19.1872 | 270.1159 | 99.8793 | 221.1486 | 1.5689 | 266.168 | 135.0579
19.1895 | 270.0062 | 99.5743 | 221.4171 | 1.5682 | 266.4181 | 135.0031
19.1919 | 269.9164 | 99.8793 | 221.0822 | 1.5675 | 266.0682 | 134.9582
19.1942 | 269.9891 | 100.0623 | 220.9234 | 1.5677 | 265.9216 | 134.9945
19.1966 | 269.9804 | 99.8793 | 221.1035 | 1.5674 | 266.1002 | 134.9902
19.1989 | 269.972 | 100.0013 | 220.9787 | 1.5672 | 265.974 | 134.986
19.2013 | 269.9633 | 99.8793 | 221.0978 | 1.567 | 266.0917 | 134.9817
19.2048 | 269.9504 | 100.1843 | 221.7885 | 1.5666 | 266.7802 | 134.9752
19.2072 | 269.942 | 100.0623 | 220.9077 | 1.5664 | 265.898 | 134.971
19.2095 | 269.9334 | 100.2453 | 221.7218 | 1.5661 | 266.7107 | 134.9667
19.2119 | 269.8439 | 99.9403 | 220.997 | 1.5655 | 265.971 | 134.922
19.2142 | 269.8352 | 100.0013 | 220.9331 | 1.5653 | 265.9056 | 134.9176
19.2165 | 269.9079 | 100.2453 | 220.7133 | 1.5654 | 265.6979 | 134.9539
19.2189 | 269.8182 | 100.0013 | 220.9274 | 1.5648 | 265.8971 | 134.9091
19.2212 | 269.8098 | 99.9403 | 221.9856 | 1.5645 | 266.9539 | 134.9049
19.2236 | 269.8011 | 99.9403 | 220.9827 | 1.5643 | 265.9496 | 134.9005
19.2259 | 269.7927 | 99.9403 | 220.9799 | 1.5641 | 265.9454 | 134.8963
19.2283 | 269.784 | 100.0013 | 220.916 | 1.5638 | 265.88 | 134.892
19.2306 | 269.7756 | 100.1233 | 220.7912 | 1.5636 | 265.7538 | 134.8878
19.233 | 269.7669 | 100.0013 | 221.9103 | 1.5634 | 266.8715 | 134.8835
19.2353 | 269.7585 | 99.9403 | 220.9685 | 1.5631 | 265.9283 | 134.8793
19.2377 | 269.7498 | 100.3063 | 220.5996 | 1.5629 | 265.5579 | 134.8749
19.24 | 269.6604 | 99.9403 | 220.9358 | 1.5622 | 265.8792 | 134.8302
19.2436 | 269.6476 | 100.0013 | 220.8705 | 1.5619 | 265.8118 | 134.8238
19.246 | 269.6389 | 100.0623 | 220.8066 | 1.5617 | 265.7465 | 134.8194
19.2495 | 269.626 | 100.1843 | 221.6804 | 1.5613 | 266.618 | 134.813
19.2518 | 269.6176 | 100.0013 | 220.8606 | 1.5611 | 265.7968 | 134.8088
19.2542 | 269.6899 | 100.1233 | 220.7627 | 1.5612 | 265.711 | 134.845
19.2565 | 269.6815 | 100.0013 | 220.8819 | 1.561 | 265.8288 | 134.8408
19.2589 | 269.5919 | 99.7573 | 222.096 | 1.5604 | 267.0279 | 134.7959
19.2612 | 269.5835 | 99.8793 | 220.9712 | 1.5601 | 265.9017 | 134.7917
19.2636 | 269.5748 | 100.2453 | 220.6023 | 1.5599 | 265.5314 | 134.7874
19.2659 | 269.6474 | 100.2453 | 220.6265 | 1.5601 | 265.5677 | 134.8237
19.2683 | 269.6387 | 100.0623 | 221.8066 | 1.5598 | 266.7464 | 134.8193
19.2706 | 269.5493 | 99.9403 | 220.8988 | 1.5592 | 265.8237 | 134.7747
19.273 | 269.5406 | 100.1233 | 220.7129 | 1.559 | 265.6363 | 134.7703
19.2753 | 269.5322 | 100.0623 | 220.7711 | 1.5587 | 265.6931 | 134.7661
19.2777 | 269.4224 | 100.0013 | 220.7955 | 1.558 | 265.6992 | 134.7112
19.2812 | 269.5107 | 100.0623 | 220.7639 | 1.5581 | 265.6824 | 134.7553
19.2835 | 269.5023 | 100.0623 | 220.7611 | 1.5579 | 265.6782 | 134.7511
19.2847 | 269.4981 | 100.0623 | 220.7597 | 1.5578 | 265.6761 | 134.749
19.2871 | 269.4894 | 100.1843 | 220.6348 | 1.5575 | 265.5497 | 134.7447
19.2894 | 269.481 | 100.3063 | 220.51 | 1.5573 | 265.4235 | 134.7405
19.2918 | 269.4723 | 100.2453 | 220.5681 | 1.5571 | 265.4802 | 134.7362
19.2941 | 269.4639 | 100.1233 | 221.6873 | 1.5568 | 266.598 | 134.732
19.2965 | 269.4553 | 100.0013 | 220.8064 | 1.5566 | 265.7156 | 134.7276
19.2988 | 269.3454 | 99.9403 | 220.8308 | 1.5559 | 265.7217 | 134.6727
19.3011 | 269.337 | 100.1233 | 220.645 | 1.5556 | 265.5345 | 134.6685
19.3035 | 269.4295 | 99.8793 | 220.9199 | 1.5559 | 265.8248 | 134.7148
19.3058 | 269.4211 | 99.9403 | 220.8561 | 1.5557 | 265.7596 | 134.7106
19.3082 | 269.4124 | 100.1843 | 220.6092 | 1.5554 | 265.5112 | 134.7062
19.3105 | 269.404 | 100.0013 | 220.7894 | 1.5552 | 265.69 | 134.702
19.3129 | 269.3954 | 100.4283 | 220.3595 | 1.555 | 265.2587 | 134.6977
19.3164 | 269.2816 | 100.3063 | 220.4435 | 1.5541 | 265.3238 | 134.6408
19.3188 | 269.3741 | 100.1843 | 220.5964 | 1.5544 | 265.4921 | 134.687
19.3212 | 269.3654 | 100.0623 | 220.7155 | 1.5542 | 265.6097 | 134.6827
19.3235 | 269.357 | 100.3063 | 220.4687 | 1.5539 | 265.3615 | 134.6785
19.3259 | 269.2472 | 100.1843 | 220.5541 | 1.5532 | 265.4286 | 134.6236
19.3282 | 269.2388 | 100.2453 | 220.4903 | 1.5529 | 265.3634 | 134.6194
19.3306 | 269.2301 | 100.1843 | 220.5484 | 1.5527 | 265.4201 | 134.6151
19.3329 | 269.2217 | 100.2453 | 220.4846 | 1.5525 | 265.3549 | 134.6109
19.3353 | 269.2131 | 100.1233 | 220.6037 | 1.5522 | 265.4725 | 134.6065
19.3376 | 269.1238 | 100.1233 | 220.5739 | 1.5516 | 265.4279 | 134.5619
19.3399 | 269.1151 | 100.0623 | 220.632 | 1.5514 | 265.4846 | 134.5575
19.3423 | 269.1067 | 100.0013 | 221.6902 | 1.5511 | 266.5414 | 134.5533
19.3446 | 269.098 | 100.0623 | 220.6264 | 1.5509 | 265.476 | 134.549
19.347 | 269.1705 | 100.0623 | 221.6505 | 1.5511 | 266.5123 | 134.5853
19.3493 | 269.1618 | 100.1843 | 220.5256 | 1.5508 | 265.3859 | 134.5809
19.3529 | 269.2501 | 100.0623 | 220.677 | 1.551 | 265.5521 | 134.625
19.3552 | 269.2417 | 100.0013 | 221.7352 | 1.5508 | 266.6089 | 134.6208
19.3587 | 269.1277 | 99.7573 | 220.9413 | 1.5499 | 265.7959 | 134.5639
19.361 | 269.1193 | 99.9403 | 220.7554 | 1.5497 | 265.6087 | 134.5597
19.3634 | 269.1106 | 99.8183 | 220.8746 | 1.5494 | 265.7263 | 134.5553
19.3657 | 269.1022 | 100.0623 | 220.6278 | 1.5492 | 265.4781 | 134.5511
19.3681 | 269.0936 | 99.7573 | 220.9299 | 1.549 | 265.7788 | 134.5468
19.3704 | 269.0852 | 99.9403 | 220.7441 | 1.5488 | 265.5916 | 134.5426
19.3728 | 269.0765 | 99.8793 | 220.8022 | 1.5485 | 265.6483 | 134.5382
19.3752 | 268.987 | 99.8793 | 220.7723 | 1.5479 | 265.6035 | 134.4935
19.3775 | 268.9786 | 100.0013 | 220.6475 | 1.5476 | 265.4773 | 134.4893
19.3799 | 268.9699 | 99.8183 | 220.8276 | 1.5474 | 265.656 | 134.485
19.3834 | 269.0382 | 99.6963 | 220.9724 | 1.5475 | 265.8121 | 134.5191
19.3846 | 269.0337 | 99.7573 | 220.9099 | 1.5474 | 265.7489 | 134.5168
19.3881 | 269.0211 | 99.8183 | 220.8447 | 1.547 | 265.6816 | 134.5105
19.3893 | 268.9358 | 99.6963 | 220.9383 | 1.5465 | 265.7609 | 134.4679
19.3928 | 269.004 | 99.8183 | 220.839 | 1.5466 | 265.673 | 134.502
19.3951 | 268.9953 | 99.7573 | 220.8971 | 1.5463 | 265.7297 | 134.4977
19.3975 | 268.9869 | 99.7573 | 220.8943 | 1.5461 | 265.7255 | 134.4935
19.3998 | 268.9783 | 99.6963 | 220.9524 | 1.5459 | 265.7822 | 134.4891
19.4022 | 268.8888 | 99.5743 | 221.0446 | 1.5452 | 265.8594 | 134.4444
19.4045 | 268.8804 | 99.6963 | 220.9198 | 1.545 | 265.7332 | 134.4402
19.4069 | 268.9525 | 99.8183 | 220.8219 | 1.5452 | 265.6473 | 134.4763
19.4104 | 268.9399 | 99.8793 | 220.7567 | 1.5448 | 265.58 | 134.47
19.4128 | 269.0323 | 99.8793 | 220.7874 | 1.5451 | 265.6262 | 134.5162
19.4151 | 269.0239 | 99.6963 | 220.9676 | 1.5449 | 265.805 | 134.5119
19.4175 | 269.0152 | 99.5133 | 221.1478 | 1.5446 | 265.9836 | 134.5076
19.4198 | 268.9058 | 99.6353 | 220.9893 | 1.5439 | 265.8069 | 134.4529
19.4222 | 268.9981 | 99.8793 | 220.7761 | 1.5442 | 265.6091 | 134.4991
19.4245 | 268.9897 | 99.8183 | 220.8343 | 1.544 | 265.6659 | 134.4949
19.4269 | 268.8801 | 99.6963 | 220.9197 | 1.5432 | 265.733 | 134.44
19.4304 | 268.8672 | 100.0013 | 220.6104 | 1.5429 | 265.4216 | 134.4336
19.4316 | 268.863 | 99.8793 | 220.731 | 1.5427 | 265.5415 | 134.4315
19.4351 | 268.9511 | 99.9403 | 220.6994 | 1.5429 | 265.5246 | 134.4756
19.4374 | 268.8417 | 99.7573 | 220.8459 | 1.5422 | 265.6529 | 134.4209
19.4398 | 268.8331 | 99.8183 | 220.782 | 1.5419 | 265.5875 | 134.4165
19.4421 | 268.8246 | 99.8183 | 220.7792 | 1.5417 | 265.5833 | 134.4123
19.4445 | 268.7352 | 99.7573 | 220.8104 | 1.5411 | 265.5996 | 134.3676
19.4468 | 268.8076 | 99.6963 | 220.8955 | 1.5412 | 265.6968 | 134.4038
19.4492 | 268.7989 | 99.8793 | 220.7097 | 1.541 | 265.5095 | 134.3995
19.4515 | 268.7905 | 99.7573 | 220.8289 | 1.5408 | 265.6273 | 134.3953
19.4539 | 268.7818 | 99.7573 | 220.826 | 1.5406 | 265.6229 | 134.3909
19.4563 | 268.7732 | 99.5743 | 221.0061 | 1.5403 | 265.8016 | 134.3866
19.4597 | 268.6798 | 99.6963 | 220.8529 | 1.5396 | 265.6329 | 134.3399
19.4621 | 268.7519 | 99.9403 | 220.633 | 1.5397 | 265.425 | 134.376
19.4644 | 268.7435 | 99.9403 | 220.6302 | 1.5395 | 265.4208 | 134.3717
19.4668 | 268.6541 | 99.9403 | 220.6004 | 1.5389 | 265.376 | 134.327
19.4704 | 268.6412 | 99.9403 | 220.5961 | 1.5385 | 265.3696 | 134.3206
19.4727 | 268.7136 | 99.7573 | 220.8032 | 1.5387 | 265.5888 | 134.3568
19.475 | 268.7049 | 99.6353 | 220.9223 | 1.5385 | 265.7065 | 134.3524
19.4774 | 268.6965 | 99.3303 | 221.2245 | 1.5383 | 266.0073 | 134.3482
19.4797 | 268.6071 | 99.6963 | 220.8287 | 1.5376 | 265.5965 | 134.3035
19.4833 | 268.675 | 99.6353 | 220.9123 | 1.5377 | 265.6915 | 134.3375
19.4856 | 268.6666 | 99.6963 | 220.8485 | 1.5375 | 265.6263 | 134.3333
19.488 | 268.5771 | 100.0013 | 220.5137 | 1.5368 | 265.2766 | 134.2886
19.4903 | 268.6495 | 99.8793 | 220.6598 | 1.537 | 265.4348 | 134.3247
19.4938 | 268.6366 | 99.7573 | 220.7776 | 1.5367 | 265.5503 | 134.3183
19.4961 | 268.5475 | 99.8183 | 220.6868 | 1.536 | 265.4447 | 134.2737
19.4985 | 268.4581 | 99.5743 | 220.901 | 1.5354 | 265.644 | 134.229
19.5008 | 268.4497 | 99.6353 | 220.8372 | 1.5351 | 265.5788 | 134.2248
19.5032 | 268.5217 | 99.5133 | 220.9833 | 1.5353 | 265.7369 | 134.2609
19.5056 | 268.5131 | 99.5133 | 220.9804 | 1.5351 | 265.7326 | 134.2565
19.5091 | 268.4197 | 99.5133 | 220.9493 | 1.5343 | 265.6859 | 134.2099
19.5115 | 268.4111 | 99.3913 | 221.0684 | 1.5341 | 265.8036 | 134.2055
19.5138 | 268.4027 | 99.2083 | 221.2486 | 1.5339 | 265.9824 | 134.2013
19.5162 | 268.394 | 99.3913 | 221.0627 | 1.5337 | 265.795 | 134.197
19.5185 | 268.3856 | 99.5133 | 220.9379 | 1.5334 | 265.6688 | 134.1928
19.5209 | 268.377 | 99.3303 | 221.118 | 1.5332 | 265.8475 | 134.1885
19.5244 | 268.3641 | 99.3913 | 221.0527 | 1.5329 | 265.7801 | 134.1821
19.5267 | 268.3557 | 99.3303 | 221.1109 | 1.5326 | 265.8369 | 134.1779
19.5291 | 268.347 | 99.5133 | 220.925 | 1.5324 | 265.6495 | 134.1735
19.5314 | 268.3386 | 99.2083 | 221.2272 | 1.5322 | 265.9503 | 134.1693
19.5338 | 268.4107 | 99.3913 | 221.0682 | 1.5324 | 265.8034 | 134.2053
19.5361 | 268.4023 | 99.5133 | 220.9434 | 1.5321 | 265.6772 | 134.2011
19.5385 | 268.3936 | 99.3913 | 221.0626 | 1.5319 | 265.7948 | 134.1968
19.542 | 268.3001 | 99.0863 | 221.3364 | 1.5311 | 266.053 | 134.15
19.5443 | 268.3724 | 99.2083 | 221.2385 | 1.5313 | 265.9672 | 134.1862
19.5467 | 268.1821 | 99.3303 | 221.0531 | 1.5302 | 265.7501 | 134.0911
19.549 | 268.1737 | 99.3913 | 220.9893 | 1.5299 | 265.6849 | 134.0869
19.5514 | 268.2659 | 99.2693 | 221.142 | 1.5302 | 265.853 | 134.133
19.5537 | 268.2575 | 99.3303 | 221.0782 | 1.53 | 265.7878 | 134.1288
19.5561 | 268.2489 | 99.5133 | 220.8923 | 1.5298 | 265.6005 | 134.1244
19.5596 | 268.2363 | 99.2083 | 221.1931 | 1.5294 | 265.8992 | 134.1181
19.562 | 268.2276 | 99.2693 | 221.1292 | 1.5292 | 265.8338 | 134.1138
19.5643 | 268.2996 | 99.5743 | 220.8482 | 1.5294 | 265.5648 | 134.1498
19.5667 | 268.2106 | 99.5133 | 220.8795 | 1.5288 | 265.5813 | 134.1053
19.5702 | 268.0969 | 99.3303 | 221.0246 | 1.5279 | 265.7074 | 134.0484
19.5714 | 268.0927 | 99.5743 | 220.7792 | 1.5278 | 265.4613 | 134.0463
19.5749 | 268.0798 | 99.6963 | 220.653 | 1.5274 | 265.3329 | 134.0399
19.5772 | 268.0714 | 99.3913 | 220.9552 | 1.5272 | 265.6337 | 134.0357
19.5796 | 268.1636 | 99.3303 | 221.0469 | 1.5275 | 265.7408 | 134.0818
19.5831 | 268.1507 | 99.2693 | 221.1036 | 1.5272 | 265.7954 | 134.0754
19.5854 | 268.0415 | 99.2083 | 221.1282 | 1.5264 | 265.8018 | 134.0207
19.5878 | 268.1337 | 99.2693 | 221.0979 | 1.5267 | 265.7868 | 134.0668
19.5901 | 268.1253 | 99.3913 | 220.9731 | 1.5265 | 265.6606 | 134.0626
19.5925 | 268.1166 | 99.3913 | 220.9702 | 1.5263 | 265.6563 | 134.0583
19.5948 | 268.1082 | 99.3913 | 220.9674 | 1.526 | 265.6521 | 134.0541
19.5972 | 267.9987 | 99.3913 | 220.9309 | 1.5253 | 265.5974 | 133.9994
19.5995 | 267.9903 | 99.5133 | 220.8061 | 1.5251 | 265.4712 | 133.9952
19.6031 | 268.0783 | 99.3913 | 220.9574 | 1.5252 | 265.6371 | 134.0391
19.6042 | 268.0741 | 99.6963 | 220.651 | 1.5251 | 265.3301 | 134.037
19.6078 | 267.9604 | 99.6353 | 220.6742 | 1.5243 | 265.3342 | 133.9802
19.6102 | 268.0525 | 99.7573 | 220.5829 | 1.5246 | 265.2583 | 134.0263
19.6125 | 268.0441 | 99.5133 | 220.8241 | 1.5243 | 265.4981 | 134.0221
19.6148 | 267.9347 | 99.5133 | 220.7876 | 1.5236 | 265.4434 | 133.9674
19.6172 | 267.9263 | 99.3303 | 220.9678 | 1.5234 | 265.6222 | 133.9632
19.6195 | 267.9177 | 99.8793 | 220.4159 | 1.5231 | 265.0688 | 133.9588
19.6219 | 267.9093 | 99.6963 | 220.5961 | 1.5229 | 265.2476 | 133.9546
19.6254 | 267.9972 | 99.8793 | 220.4424 | 1.5231 | 265.1086 | 133.9986
19.6278 | 267.9885 | 100.0623 | 220.2565 | 1.5229 | 264.9213 | 133.9943
19.6301 | 267.8793 | 99.8793 | 220.4031 | 1.5221 | 265.0497 | 133.9397
19.6325 | 267.9714 | 100.2453 | 220.0678 | 1.5224 | 264.7297 | 133.9857
19.6348 | 267.963 | 100.2453 | 220.065 | 1.5222 | 264.7255 | 133.9815
19.6372 | 267.8536 | 100.2453 | 220.0286 | 1.5214 | 264.6708 | 133.9268
19.6407 | 267.7602 | 100.0623 | 221.1804 | 1.5207 | 265.8071 | 133.8801
19.6419 | 267.8366 | 100.3063 | 219.9619 | 1.521 | 264.6013 | 133.9183
19.6442 | 267.8282 | 100.3673 | 219.8981 | 1.5208 | 264.5361 | 133.9141
19.6466 | 267.8195 | 100.1843 | 221.0782 | 1.5205 | 265.7148 | 133.9098
19.6501 | 267.8067 | 99.9403 | 220.3179 | 1.5202 | 264.9523 | 133.9033
19.6513 | 267.8025 | 100.0013 | 220.2555 | 1.5201 | 264.8892 | 133.9012
19.6548 | 267.8903 | 100.1233 | 220.1628 | 1.5203 | 264.8112 | 133.9452
19.6571 | 267.8819 | 100.1233 | 220.16 | 1.52 | 264.807 | 133.941
19.6595 | 267.7726 | 100.0013 | 220.2455 | 1.5193 | 264.8743 | 133.8863
19.6618 | 267.7642 | 100.2453 | 219.9987 | 1.5191 | 264.6261 | 133.8821
19.6642 | 267.7555 | 100.1843 | 220.0568 | 1.5189 | 264.6828 | 133.8778
19.6665 | 267.6665 | 100.0013 | 220.2102 | 1.5182 | 264.8213 | 133.8333
19.6689 | 267.7384 | 100.1843 | 220.0512 | 1.5184 | 264.6742 | 133.8692
19.6712 | 267.7301 | 100.3673 | 219.8654 | 1.5182 | 264.487 | 133.865
19.6736 | 267.6408 | 100.3673 | 219.8356 | 1.5176 | 264.4424 | 133.8204
19.6771 | 267.628 | 100.2453 | 219.9533 | 1.5172 | 264.558 | 133.814
19.6783 | 267.6238 | 100.3673 | 219.8299 | 1.5171 | 264.4339 | 133.8119
19.6818 | 267.6109 | 100.4893 | 220.7037 | 1.5168 | 265.3055 | 133.8055
19.683 | 267.6873 | 100.1843 | 220.0341 | 1.5171 | 264.6487 | 133.8436
19.6865 | 267.5939 | 100.2453 | 219.942 | 1.5163 | 264.541 | 133.7969
19.6888 | 267.5049 | 100.1843 | 219.9733 | 1.5157 | 264.5575 | 133.7525
19.6912 | 267.5768 | 100.2453 | 220.9363 | 1.5159 | 265.5324 | 133.7884
19.6948 | 267.564 | 100.3673 | 220.81 | 1.5155 | 265.404 | 133.782
19.6971 | 267.5556 | 100.3673 | 219.8072 | 1.5153 | 264.3998 | 133.7778
19.6995 | 267.5469 | 100.2453 | 219.9263 | 1.5151 | 264.5175 | 133.7735
19.7018 | 267.5385 | 100.4283 | 219.7405 | 1.5149 | 264.3303 | 133.7693
19.7053 | 267.5257 | 100.5503 | 219.6142 | 1.5145 | 264.2019 | 133.7628
19.7065 | 267.441 | 100.3063 | 219.83 | 1.514 | 264.4035 | 133.7205
19.71 | 267.5086 | 100.3673 | 219.7916 | 1.5141 | 264.3763 | 133.7543
19.7123 | 267.5002 | 100.2453 | 219.9108 | 1.5139 | 264.4941 | 133.7501
19.7147 | 267.5721 | 100.5503 | 219.6297 | 1.514 | 264.2251 | 133.786
19.717 | 267.5637 | 100.5503 | 219.6269 | 1.5138 | 264.2209 | 133.7819
19.7194 | 267.4745 | 100.4893 | 219.6582 | 1.5132 | 264.2373 | 133.7373
19.7218 | 267.5464 | 100.7943 | 219.3771 | 1.5134 | 263.9682 | 133.7732
19.7252 | 267.4533 | 100.3063 | 219.8341 | 1.5126 | 264.4097 | 133.7266
19.7276 | 267.3641 | 100.4283 | 219.6824 | 1.512 | 264.2431 | 133.6821
19.7299 | 267.3557 | 100.4283 | 219.6796 | 1.5118 | 264.2389 | 133.6779
19.7323 | 267.3471 | 100.3673 | 220.7377 | 1.5115 | 265.2955 | 133.6735
19.7346 | 267.3387 | 100.3063 | 219.7959 | 1.5113 | 264.3524 | 133.6693
19.737 | 267.4105 | 100.3673 | 219.7589 | 1.5115 | 264.3273 | 133.7053
19.7393 | 267.4021 | 100.6113 | 219.5121 | 1.5113 | 264.0791 | 133.7011
19.7417 | 267.313 | 100.3673 | 219.7263 | 1.5107 | 264.2785 | 133.6565
19.7453 | 267.3806 | 100.4893 | 219.6269 | 1.5107 | 264.1903 | 133.6903
19.7476 | 267.3722 | 100.2453 | 219.8681 | 1.5105 | 264.4301 | 133.6861
19.75 | 267.2831 | 100.3673 | 219.7164 | 1.5099 | 264.2636 | 133.6415
19.7523 | 267.3552 | 100.3673 | 219.7404 | 1.5101 | 264.2996 | 133.6776
19.7546 | 267.3465 | 100.4283 | 220.6765 | 1.5098 | 265.2343 | 133.6733
19.757 | 267.3381 | 100.5503 | 219.5517 | 1.5096 | 264.1081 | 133.6691
19.7593 | 267.249 | 100.4283 | 219.644 | 1.509 | 264.1855 | 133.6245
19.7617 | 267.2406 | 100.3673 | 219.7022 | 1.5088 | 264.2423 | 133.6203
19.764 | 267.1314 | 100.3673 | 220.6658 | 1.508 | 265.1877 | 133.5657
19.7676 | 267.1185 | 100.3063 | 219.7225 | 1.5077 | 264.2423 | 133.5593
19.7687 | 267.1143 | 100.3063 | 219.7211 | 1.5076 | 264.2402 | 133.5572
19.7711 | 267.1057 | 100.3063 | 219.7182 | 1.5074 | 264.2358 | 133.5528
19.7746 | 267.1937 | 100.3063 | 219.7476 | 1.5075 | 264.2798 | 133.5968
19.777 | 267.185 | 100.3063 | 219.7447 | 1.5073 | 264.2755 | 133.5925
19.7793 | 267.076 | 100.4893 | 219.5254 | 1.5066 | 264.038 | 133.538
19.7817 | 267.168 | 100.4283 | 220.617 | 1.5069 | 265.145 | 133.584
19.784 | 267.1596 | 100.3673 | 219.6752 | 1.5066 | 264.2018 | 133.5798
19.7864 | 267.0504 | 100.6113 | 219.3948 | 1.5059 | 263.9032 | 133.5252
19.7887 | 267.1425 | 100.4893 | 219.5475 | 1.5062 | 264.0713 | 133.5713
19.7922 | 267.0291 | 100.3673 | 219.6317 | 1.5054 | 264.1366 | 133.5146
19.7946 | 267.0205 | 100.3673 | 219.6288 | 1.5051 | 264.1323 | 133.5102
19.7969 | 267.1126 | 100.3673 | 219.6596 | 1.5054 | 264.1783 | 133.5563
19.7993 | 267.104 | 100.4283 | 219.5957 | 1.5052 | 264.113 | 133.552
19.8016 | 267.0956 | 100.4893 | 219.5319 | 1.505 | 264.0478 | 133.5478
19.8051 | 267.1632 | 100.4893 | 220.5544 | 1.5051 | 265.0816 | 133.5816
19.8075 | 267.0741 | 100.6113 | 219.4027 | 1.5044 | 263.9151 | 133.537
19.811 | 266.961 | 100.4893 | 219.487 | 1.5036 | 263.9805 | 133.4805
19.8122 | 266.9565 | 100.6113 | 219.3635 | 1.5035 | 263.8563 | 133.4783
19.8157 | 267.0445 | 100.5503 | 219.4538 | 1.5037 | 263.9612 | 133.5222
19.8181 | 266.9353 | 100.6113 | 219.3564 | 1.5029 | 263.8457 | 133.4676
19.8204 | 267.0274 | 100.4893 | 219.5091 | 1.5032 | 264.0137 | 133.5137
19.8228 | 266.9182 | 100.2453 | 219.7168 | 1.5025 | 264.2031 | 133.4591
19.8252 | 266.9096 | 100.1843 | 220.7749 | 1.5023 | 265.2598 | 133.4548
19.8275 | 266.9012 | 100.6113 | 219.3451 | 1.502 | 263.8286 | 133.4506
19.8299 | 266.8925 | 100.3063 | 219.6472 | 1.5018 | 264.1293 | 133.4463
19.8322 | 266.8842 | 100.4893 | 220.4614 | 1.5016 | 264.9421 | 133.4421
19.8346 | 266.976 | 100.4283 | 219.553 | 1.5019 | 264.049 | 133.488
19.8369 | 266.8671 | 100.6113 | 219.3337 | 1.5012 | 263.8116 | 133.4336
19.8404 | 266.8543 | 100.3673 | 219.5734 | 1.5008 | 264.0491 | 133.4271
19.8416 | 266.8501 | 100.6113 | 219.328 | 1.5007 | 263.8031 | 133.425
19.8451 | 266.8372 | 100.4283 | 219.5068 | 1.5004 | 263.9796 | 133.4186
19.8474 | 266.8288 | 100.3063 | 219.626 | 1.5002 | 264.0974 | 133.4144
19.8498 | 266.9207 | 100.5503 | 220.4126 | 1.5005 | 264.8994 | 133.4603
19.8522 | 266.912 | 100.1843 | 219.7757 | 1.5002 | 264.261 | 133.456
19.8545 | 266.9036 | 100.4893 | 219.4679 | 1.5 | 263.9518 | 133.4518
19.8569 | 266.895 | 100.3673 | 219.587 | 1.4998 | 264.0695 | 133.4475
19.8592 | 266.8866 | 100.3673 | 219.5842 | 1.4996 | 264.0653 | 133.4433
19.8616 | 266.8779 | 100.3673 | 219.5813 | 1.4993 | 264.061 | 133.439
19.8639 | 266.9499 | 100.6723 | 219.3003 | 1.4995 | 263.792 | 133.475
19.8674 | 266.7562 | 100.6113 | 219.2968 | 1.4983 | 263.7561 | 133.3781
19.8686 | 266.752 | 100.6113 | 219.2954 | 1.4982 | 263.754 | 133.376
19.8721 | 266.7392 | 100.5503 | 219.3521 | 1.4979 | 263.8086 | 133.3696
19.8744 | 266.7308 | 100.5503 | 219.3493 | 1.4976 | 263.8044 | 133.3654
19.8768 | 266.6418 | 100.1843 | 219.6856 | 1.497 | 264.1259 | 133.3209
19.8792 | 266.7135 | 100.2453 | 219.6485 | 1.4972 | 264.1008 | 133.3567
19.8815 | 266.7051 | 100.4893 | 219.4017 | 1.497 | 263.8526 | 133.3526
19.8839 | 266.6161 | 100.6113 | 219.2501 | 1.4963 | 263.6861 | 133.3081
19.8862 | 266.6077 | 100.4893 | 219.3693 | 1.4961 | 263.8039 | 133.3039
19.8886 | 266.5991 | 100.4283 | 219.4274 | 1.4959 | 263.8606 | 133.2995
19.8909 | 266.671 | 100.3063 | 219.5734 | 1.4961 | 264.0185 | 133.3355
19.8933 | 266.6624 | 100.4893 | 219.3875 | 1.4959 | 263.8312 | 133.3312
19.8956 | 266.7544 | 100.3673 | 219.5402 | 1.4962 | 263.9992 | 133.3772
19.898 | 266.6453 | 100.3063 | 219.5648 | 1.4954 | 264.0057 | 133.3227
19.9003 | 266.7374 | 100.4893 | 219.4125 | 1.4957 | 263.8687 | 133.3687
19.9027 | 266.7287 | 100.4893 | 219.4096 | 1.4955 | 263.8644 | 133.3644
19.9062 | 266.7159 | 100.6113 | 219.2833 | 1.4952 | 263.7359 | 133.3579
19.9074 | 266.7117 | 100.4893 | 219.4039 | 1.4951 | 263.8559 | 133.3558
19.9109 | 266.6988 | 100.4283 | 219.4606 | 1.4947 | 263.9104 | 133.3494
19.9132 | 266.6904 | 100.4893 | 219.3968 | 1.4945 | 263.8452 | 133.3452
19.9168 | 266.6776 | 100.3673 | 219.5145 | 1.4942 | 263.9608 | 133.3388
19.9203 | 266.5643 | 100.4283 | 219.4158 | 1.4934 | 263.8432 | 133.2822
19.9226 | 266.6563 | 100.4283 | 219.4465 | 1.4936 | 263.8892 | 133.3282
19.925 | 266.728 | 100.3063 | 219.5923 | 1.4938 | 264.047 | 133.364
19.9273 | 266.6393 | 100.6113 | 219.2578 | 1.4932 | 263.6977 | 133.3196
19.9297 | 266.6306 | 100.2453 | 219.6209 | 1.493 | 264.0593 | 133.3153
19.9332 | 266.6178 | 100.3673 | 219.4946 | 1.4926 | 263.9309 | 133.3089
19.9356 | 266.509 | 100.3673 | 220.4584 | 1.4919 | 264.8765 | 133.2545
19.9379 | 266.4201 | 100.5503 | 219.2457 | 1.4913 | 263.6491 | 133.21
19.9403 | 266.492 | 100.2453 | 219.5747 | 1.4915 | 263.99 | 133.246
19.9426 | 266.403 | 100.1233 | 219.667 | 1.4909 | 264.0675 | 133.2015
19.9449 | 266.3947 | 100.3063 | 219.4812 | 1.4907 | 263.8803 | 133.1973
19.9485 | 266.4621 | 100.3063 | 219.5037 | 1.4907 | 263.9141 | 133.2311
19.9508 | 266.4537 | 100.4283 | 219.3789 | 1.4905 | 263.7879 | 133.2269
19.9532 | 266.4451 | 100.4283 | 219.376 | 1.4903 | 263.7835 | 133.2225
19.9555 | 266.4367 | 100.4283 | 219.3732 | 1.4901 | 263.7794 | 133.2183
19.9579 | 266.428 | 100.4893 | 219.3094 | 1.4899 | 263.714 | 133.214
19.9603 | 266.3391 | 100.1233 | 219.6457 | 1.4892 | 264.0356 | 133.1695
19.9626 | 266.411 | 100.4283 | 219.3647 | 1.4894 | 263.7665 | 133.2055
19.9661 | 266.4985 | 100.5503 | 219.2718 | 1.4896 | 263.6883 | 133.2492
19.9673 | 266.3939 | 100.4283 | 219.359 | 1.489 | 263.758 | 133.197
19.9708 | 266.4814 | 100.3673 | 219.4492 | 1.4892 | 263.8627 | 133.2407
19.9731 | 266.473 | 100.4893 | 219.3244 | 1.4889 | 263.7365 | 133.2365
19.9755 | 266.3641 | 100.4283 | 219.349 | 1.4882 | 263.743 | 133.182
19.9778 | 266.3557 | 100.1233 | 219.6512 | 1.488 | 264.0438 | 133.1778
19.9802 | 266.2668 | 100.2453 | 219.4996 | 1.4874 | 263.8774 | 133.1334
19.9825 | 266.3386 | 99.8183 | 219.9506 | 1.4876 | 264.3403 | 133.1693
19.9861 | 266.4261 | 100.0013 | 219.7967 | 1.4877 | 264.2011 | 133.213
19.9884 | 266.3171 | 99.8793 | 219.8824 | 1.487 | 264.2686 | 133.1586
19.9908 | 266.3087 | 99.6963 | 220.0626 | 1.4868 | 264.4474 | 133.1544
19.9931 | 266.4004 | 99.9403 | 219.8491 | 1.4871 | 264.2492 | 133.2002
19.9967 | 266.2872 | 99.5743 | 220.1774 | 1.4863 | 264.5586 | 133.1436
19.999 | 266.2789 | 99.6353 | 220.1136 | 1.486 | 264.4934 | 133.1394
20.0014 | 266.2702 | 99.6963 | 220.0498 | 1.4858 | 264.4281 | 133.1351
20.0037 | 266.2618 | 99.6963 | 220.047 | 1.4856 | 264.4239 | 133.1309