## General
ID | Test Identification
Test Identification | Location | NWZ-BH-5027
Test Identification | Sample | 09-4
Test Identification | Depth | 8.4 | [m]
Test Identification | Test number | CAUc151
Specimen Visual Description
Specimen Visual Description | Very stiff very high strength olive grey sandy CLAY
Initial Specimen Conditions
Initial Sample Conditions | Test start date | 26/04/2024
Initial Sample Conditions | Type of sample | Undisturbed
Initial Sample Conditions | Diameter | 48.44 | [mm]
Initial Sample Conditions | Height | 99.9 | [mm]
Initial Sample Conditions | Water content | 25.1503 | [%]
Initial Sample Conditions | Bulk density | 1.995 | [Mg/m³]
Initial Sample Conditions | Dry density | 1.594 | [Mg/m³]
Initial Sample Conditions | Void ratio | 0.6938 | [-]
Initial Sample Conditions | Degree of saturation | 97.8752 | [%]
Initial Sample Conditions | Particle density - Assumed | 2.7 | [Mg/m³]
Initial Sample Conditions | Torvane |  | [kPa]
Initial Sample Conditions | Pocket penetrometer | 275 | [kPa]
Initial Sample Conditions | Type of drains | Radial (spiral) & one end only
Saturation
Saturation | Pressure increments applied | 100 | [kPa]
Saturation | Differential pressure used | N/A | [kPa]
Saturation | Cell pressure | 900 | [kPa]
Saturation | Base PWP | 897.0327 | [kPa]
Saturation | Mid height PWP |  | [kPa]
Saturation | B value achieved | 1 | [-]
Svh Bender Element Determinations - Post-Saturation
Svh Bender Element Determinations - Post-Saturation | Bulk density |  | [Mg/m³]
Svh Bender Element Determinations - Post-Saturation | Dry density |  | [Mg/m³]
Svh Bender Element Determinations - Post-Saturation | Void ratio |  | [-]
Svh Bender Element Determinations - Post-Saturation | Distance |  | [mm]
Svh Bender Element Determinations - Post-Saturation | Effective radial pressure |  | [kPa]
Svh Bender Element Determinations - Post-Saturation | Effective axial pressure |  | [kPa]
Svh Bender Element Determinations - Post-Saturation | Input wave period | Peak-to-Peak Arrival time | Wavelength ratio | Velocity | Gmax
Svh Bender Element Determinations - Post-Saturation | [ms] | [ms] | [-] | [m/s] | [MPa]
Svh Bender Element Determinations - Post-Saturation
Svh Bender Element Determinations - Post-Saturation
Svh Bender Element Determinations - Post-Saturation
Svh Bender Element Determinations - Post-Saturation
Svh Bender Element Determinations - Post-Saturation
Svh Bender Element Determinations - Post-Saturation
Svh Bender Element Determinations - Post-Saturation
Svh Bender Element Determinations - Post-Saturation
Svh Bender Element Determinations - Post-Saturation
Svh Bender Element Determinations - Post-Saturation
Svh Bender Element Determinations - Post-Saturation
Svh Bender Element Determinations - Post-Saturation
Svh Bender Element Determinations - Post-Saturation
Svh Bender Element Determinations - Post-Saturation
Svh Bender Element Determinations - Post-Saturation
Svh Bender Element Determinations - Post-Saturation
Svh Bender Element Determinations - Post-Saturation
Svh Bender Element Determinations - Post-Saturation
Svh Bender Element Determinations - Post-Saturation
Svh Bender Element Determinations - Post-Saturation
Svh Bender Element Determinations - Post-Saturation
Svh Bender Element Determinations - Post-Saturation
Svh Bender Element Determinations - Post-Saturation
Svh Bender Element Determinations - Post-Saturation
Svh Bender Element Determinations - Post-Saturation
Svh Bender Element Determinations - Post-Saturation
Svh Bender Element Determinations - Post-Saturation
Svh Bender Element Determinations - Post-Saturation
Svh Bender Element Determinations - Post-Saturation
Svh Bender Element Determinations - Post-Saturation
Pvh Bender Element Determinations - Post-Saturation
Pvh Bender Element Determinations - Post-Saturation | Bulk density |  | [Mg/m³]
Pvh Bender Element Determinations - Post-Saturation | Dry density |  | [Mg/m³]
Pvh Bender Element Determinations - Post-Saturation | Void ratio |  | [-]
Pvh Bender Element Determinations - Post-Saturation | Distance |  | [mm]
Pvh Bender Element Determinations - Post-Saturation | Effective radial pressure |  | [kPa]
Pvh Bender Element Determinations - Post-Saturation | Effective axial pressure |  | [kPa]
Pvh Bender Element Determinations - Post-Saturation | Input wave period | Crossover arrival time | Wavelength ratio | Velocity | Mmax
Pvh Bender Element Determinations - Post-Saturation | [ms] | [ms] | [-] | [m/s] | [MPa]
Pvh Bender Element Determinations - Post-Saturation
Pvh Bender Element Determinations - Post-Saturation
Pvh Bender Element Determinations - Post-Saturation
Pvh Bender Element Determinations - Post-Saturation
Pvh Bender Element Determinations - Post-Saturation
Pvh Bender Element Determinations - Post-Saturation
Pvh Bender Element Determinations - Post-Saturation
Pvh Bender Element Determinations - Post-Saturation
Pvh Bender Element Determinations - Post-Saturation
Pvh Bender Element Determinations - Post-Saturation
Pvh Bender Element Determinations - Post-Saturation
Pvh Bender Element Determinations - Post-Saturation
Pvh Bender Element Determinations - Post-Saturation
Pvh Bender Element Determinations - Post-Saturation
Pvh Bender Element Determinations - Post-Saturation
Pvh Bender Element Determinations - Post-Saturation
Pvh Bender Element Determinations - Post-Saturation
Pvh Bender Element Determinations - Post-Saturation
Pvh Bender Element Determinations - Post-Saturation
Pvh Bender Element Determinations - Post-Saturation
Pvh Bender Element Determinations - Post-Saturation
Pvh Bender Element Determinations - Post-Saturation
Pvh Bender Element Determinations - Post-Saturation
Pvh Bender Element Determinations - Post-Saturation
Pvh Bender Element Determinations - Post-Saturation
Pvh Bender Element Determinations - Post-Saturation
Pvh Bender Element Determinations - Post-Saturation
Pvh Bender Element Determinations - Post-Saturation
Pvh Bender Element Determinations - Post-Saturation
Pvh Bender Element Determinations - Post-Saturation
Isotropic Consolidation - 1
Isotropic Consolidation - 1 | Cell pressure |  | [kPa]
Isotropic Consolidation - 1 | Back pressure |  | [kPa]
Isotropic Consolidation - 1 | Base PWP |  | [kPa]
Isotropic Consolidation - 1 | Mid height PWP |  | [kPa]
Isotropic Consolidation - 1 | Effective radial pressure |  | [kPa]
Isotropic Consolidation - 1 | Effective axial pressure |  | [kPa]
Isotropic Consolidation - 1 | Deviator stress |  | [kPa]
Isotropic Consolidation - 1 | Volumetric strain |  | [%]
Isotropic Consolidation - 1 | Volumetric strain rate |  | [%/hr]
Isotropic Consolidation - 1 | External axial strain |  | [%]
Isotropic Consolidation - 1 | Local axial strain |  | [%]
Isotropic Consolidation - 1 | Local radial strain |  | [%]
Isotropic Consolidation - 1 | Water content |  | [%]
Isotropic Consolidation - 1 | Bulk density |  | [Mg/m³]
Isotropic Consolidation - 1 | Dry density |  | [Mg/m³]
Isotropic Consolidation - 1 | Void ratio |  | [-]
Isotropic Consolidation - 1 | Degree of saturation |  | [%]
Svh Bender Element Determinations - Post-Isotropic Consolidation - 1
Svh Bender Element Determinations - Post-Isotropic Consolidation - 1 | Bulk density |  | [Mg/m³]
Svh Bender Element Determinations - Post-Isotropic Consolidation - 1 | Dry density |  | [Mg/m³]
Svh Bender Element Determinations - Post-Isotropic Consolidation - 1 | Void ratio |  | [-]
Svh Bender Element Determinations - Post-Isotropic Consolidation - 1 | Distance |  | [mm]
Svh Bender Element Determinations - Post-Isotropic Consolidation - 1 | Effective radial pressure |  | [kPa]
Svh Bender Element Determinations - Post-Isotropic Consolidation - 1 | Effective axial pressure |  | [kPa]
Svh Bender Element Determinations - Post-Isotropic Consolidation - 1 | Input wave period | Peak-to-Peak arrival time | Wavelength ratio | Velocity | Gmax
Svh Bender Element Determinations - Post-Isotropic Consolidation - 1 | [ms] | [ms] | [-] | [m/s] | [MPa]
Svh Bender Element Determinations - Post-Isotropic Consolidation - 1
Svh Bender Element Determinations - Post-Isotropic Consolidation - 1
Svh Bender Element Determinations - Post-Isotropic Consolidation - 1
Svh Bender Element Determinations - Post-Isotropic Consolidation - 1
Svh Bender Element Determinations - Post-Isotropic Consolidation - 1
Svh Bender Element Determinations - Post-Isotropic Consolidation - 1
Svh Bender Element Determinations - Post-Isotropic Consolidation - 1
Svh Bender Element Determinations - Post-Isotropic Consolidation - 1
Svh Bender Element Determinations - Post-Isotropic Consolidation - 1
Svh Bender Element Determinations - Post-Isotropic Consolidation - 1
Svh Bender Element Determinations - Post-Isotropic Consolidation - 1
Svh Bender Element Determinations - Post-Isotropic Consolidation - 1
Svh Bender Element Determinations - Post-Isotropic Consolidation - 1
Svh Bender Element Determinations - Post-Isotropic Consolidation - 1
Svh Bender Element Determinations - Post-Isotropic Consolidation - 1
Svh Bender Element Determinations - Post-Isotropic Consolidation - 1
Svh Bender Element Determinations - Post-Isotropic Consolidation - 1
Svh Bender Element Determinations - Post-Isotropic Consolidation - 1
Svh Bender Element Determinations - Post-Isotropic Consolidation - 1
Svh Bender Element Determinations - Post-Isotropic Consolidation - 1
Svh Bender Element Determinations - Post-Isotropic Consolidation - 1
Svh Bender Element Determinations - Post-Isotropic Consolidation - 1
Svh Bender Element Determinations - Post-Isotropic Consolidation - 1
Svh Bender Element Determinations - Post-Isotropic Consolidation - 1
Svh Bender Element Determinations - Post-Isotropic Consolidation - 1
Svh Bender Element Determinations - Post-Isotropic Consolidation - 1
Svh Bender Element Determinations - Post-Isotropic Consolidation - 1
Svh Bender Element Determinations - Post-Isotropic Consolidation - 1
Svh Bender Element Determinations - Post-Isotropic Consolidation - 1
Svh Bender Element Determinations - Post-Isotropic Consolidation - 1
Pvh Bender Element Determinations - Post-Isotropic Consolidation - 1
Pvh Bender Element Determinations - Post-Isotropic Consolidation - 1 | Bulk density |  | [Mg/m³]
Pvh Bender Element Determinations - Post-Isotropic Consolidation - 1 | Dry density |  | [Mg/m³]
Pvh Bender Element Determinations - Post-Isotropic Consolidation - 1 | Void ratio |  | [-]
Pvh Bender Element Determinations - Post-Isotropic Consolidation - 1 | Distance |  | [mm]
Pvh Bender Element Determinations - Post-Isotropic Consolidation - 1 | Effective radial pressure |  | [kPa]
Pvh Bender Element Determinations - Post-Isotropic Consolidation - 1 | Effective axial pressure |  | [kPa]
Pvh Bender Element Determinations - Post-Isotropic Consolidation - 1 | Input wave period | Crossover arrival time | Wavelength ratio | Velocity | Mmax
Pvh Bender Element Determinations - Post-Isotropic Consolidation - 1 | [ms] | [ms] | [-] | [m/s] | [MPa]
Pvh Bender Element Determinations - Post-Isotropic Consolidation - 1
Pvh Bender Element Determinations - Post-Isotropic Consolidation - 1
Pvh Bender Element Determinations - Post-Isotropic Consolidation - 1
Pvh Bender Element Determinations - Post-Isotropic Consolidation - 1
Pvh Bender Element Determinations - Post-Isotropic Consolidation - 1
Pvh Bender Element Determinations - Post-Isotropic Consolidation - 1
Pvh Bender Element Determinations - Post-Isotropic Consolidation - 1
Pvh Bender Element Determinations - Post-Isotropic Consolidation - 1
Pvh Bender Element Determinations - Post-Isotropic Consolidation - 1
Pvh Bender Element Determinations - Post-Isotropic Consolidation - 1
Pvh Bender Element Determinations - Post-Isotropic Consolidation - 1
Pvh Bender Element Determinations - Post-Isotropic Consolidation - 1
Pvh Bender Element Determinations - Post-Isotropic Consolidation - 1
Pvh Bender Element Determinations - Post-Isotropic Consolidation - 1
Pvh Bender Element Determinations - Post-Isotropic Consolidation - 1
Pvh Bender Element Determinations - Post-Isotropic Consolidation - 1
Pvh Bender Element Determinations - Post-Isotropic Consolidation - 1
Pvh Bender Element Determinations - Post-Isotropic Consolidation - 1
Pvh Bender Element Determinations - Post-Isotropic Consolidation - 1
Pvh Bender Element Determinations - Post-Isotropic Consolidation - 1
Pvh Bender Element Determinations - Post-Isotropic Consolidation - 1
Pvh Bender Element Determinations - Post-Isotropic Consolidation - 1
Pvh Bender Element Determinations - Post-Isotropic Consolidation - 1
Pvh Bender Element Determinations - Post-Isotropic Consolidation - 1
Pvh Bender Element Determinations - Post-Isotropic Consolidation - 1
Pvh Bender Element Determinations - Post-Isotropic Consolidation - 1
Pvh Bender Element Determinations - Post-Isotropic Consolidation - 1
Pvh Bender Element Determinations - Post-Isotropic Consolidation - 1
Pvh Bender Element Determinations - Post-Isotropic Consolidation - 1
Pvh Bender Element Determinations - Post-Isotropic Consolidation - 1
Anisotropic Consolidation - 1
Anisotropic Consolidation - 1 | Cell pressure | 965 | [kPa]
Anisotropic Consolidation - 1 | Back pressure | 892 | [kPa]
Anisotropic Consolidation - 1 | Base PWP | 892.3365 | [kPa]
Anisotropic Consolidation - 1 | Mid height PWP |  | [kPa]
Anisotropic Consolidation - 1 | Effective radial pressure | 72.6635 | [kPa]
Anisotropic Consolidation - 1 | Effective axial pressure | 83.8636 | [kPa]
Anisotropic Consolidation - 1 | Deviator stress | 11.2001 | [kPa]
Anisotropic Consolidation - 1 | Volumetric strain | 3.0141 | [%]
Anisotropic Consolidation - 1 | Volumetric strain rate | 0.001534 | [%/hr]
Anisotropic Consolidation - 1 | External axial strain | 0.8993 | [%]
Anisotropic Consolidation - 1 | Local axial strain |  | [%]
Anisotropic Consolidation - 1 | Local radial strain |  | [%]
Anisotropic Consolidation - 1 | Water content | 23.8054 | [%]
Anisotropic Consolidation - 1 | Bulk density | 2.0349 | [Mg/m³]
Anisotropic Consolidation - 1 | Dry density | 1.6436 | [Mg/m³]
Anisotropic Consolidation - 1 | Void ratio | 0.64275 | [-]
Anisotropic Consolidation - 1 | Degree of saturation | 100 | [%]
Svh Bender Element Determinations - Post-Anisotropic Consolidation - 1
Svh Bender Element Determinations - Post-Anisotropic Consolidation - 1 | Bulk density |  | [Mg/m³]
Svh Bender Element Determinations - Post-Anisotropic Consolidation - 1 | Dry density |  | [Mg/m³]
Svh Bender Element Determinations - Post-Anisotropic Consolidation - 1 | Void ratio |  | [-]
Svh Bender Element Determinations - Post-Anisotropic Consolidation - 1 | Distance |  | [mm]
Svh Bender Element Determinations - Post-Anisotropic Consolidation - 1 | Effective radial pressure |  | [kPa]
Svh Bender Element Determinations - Post-Anisotropic Consolidation - 1 | Effective axial pressure |  | [kPa]
Svh Bender Element Determinations - Post-Anisotropic Consolidation - 1 | Input wave period | Peak-to-Peak arrival time | Wavelength ratio | Velocity | Gmax
Svh Bender Element Determinations - Post-Anisotropic Consolidation - 1 | [ms] | [ms] | [-] | [m/s] | [MPa]
Svh Bender Element Determinations - Post-Anisotropic Consolidation - 1
Svh Bender Element Determinations - Post-Anisotropic Consolidation - 1
Svh Bender Element Determinations - Post-Anisotropic Consolidation - 1
Svh Bender Element Determinations - Post-Anisotropic Consolidation - 1
Svh Bender Element Determinations - Post-Anisotropic Consolidation - 1
Svh Bender Element Determinations - Post-Anisotropic Consolidation - 1
Svh Bender Element Determinations - Post-Anisotropic Consolidation - 1
Svh Bender Element Determinations - Post-Anisotropic Consolidation - 1
Svh Bender Element Determinations - Post-Anisotropic Consolidation - 1
Svh Bender Element Determinations - Post-Anisotropic Consolidation - 1
Svh Bender Element Determinations - Post-Anisotropic Consolidation - 1
Svh Bender Element Determinations - Post-Anisotropic Consolidation - 1
Svh Bender Element Determinations - Post-Anisotropic Consolidation - 1
Svh Bender Element Determinations - Post-Anisotropic Consolidation - 1
Svh Bender Element Determinations - Post-Anisotropic Consolidation - 1
Svh Bender Element Determinations - Post-Anisotropic Consolidation - 1
Svh Bender Element Determinations - Post-Anisotropic Consolidation - 1
Svh Bender Element Determinations - Post-Anisotropic Consolidation - 1
Svh Bender Element Determinations - Post-Anisotropic Consolidation - 1
Svh Bender Element Determinations - Post-Anisotropic Consolidation - 1
Svh Bender Element Determinations - Post-Anisotropic Consolidation - 1
Svh Bender Element Determinations - Post-Anisotropic Consolidation - 1
Svh Bender Element Determinations - Post-Anisotropic Consolidation - 1
Svh Bender Element Determinations - Post-Anisotropic Consolidation - 1
Svh Bender Element Determinations - Post-Anisotropic Consolidation - 1
Svh Bender Element Determinations - Post-Anisotropic Consolidation - 1
Svh Bender Element Determinations - Post-Anisotropic Consolidation - 1
Svh Bender Element Determinations - Post-Anisotropic Consolidation - 1
Svh Bender Element Determinations - Post-Anisotropic Consolidation - 1
Svh Bender Element Determinations - Post-Anisotropic Consolidation - 1
Pvh Bender Element Determinations - Post-Anisotropic Consolidation - 1
Pvh Bender Element Determinations - Post-Anisotropic Consolidation - 1 | Bulk density |  | [Mg/m³]
Pvh Bender Element Determinations - Post-Anisotropic Consolidation - 1 | Dry density |  | [Mg/m³]
Pvh Bender Element Determinations - Post-Anisotropic Consolidation - 1 | Void ratio |  | [-]
Pvh Bender Element Determinations - Post-Anisotropic Consolidation - 1 | Distance |  | [mm]
Pvh Bender Element Determinations - Post-Anisotropic Consolidation - 1 | Effective radial pressure |  | [kPa]
Pvh Bender Element Determinations - Post-Anisotropic Consolidation - 1 | Effective axial pressure |  | [kPa]
Pvh Bender Element Determinations - Post-Anisotropic Consolidation - 1 | Input wave period | Crossover arrival time | Wavelength ratio | Velocity | Mmax
Pvh Bender Element Determinations - Post-Anisotropic Consolidation - 1 | [ms] | [ms] | [-] | [m/s] | [MPa]
Pvh Bender Element Determinations - Post-Anisotropic Consolidation - 1
Pvh Bender Element Determinations - Post-Anisotropic Consolidation - 1
Pvh Bender Element Determinations - Post-Anisotropic Consolidation - 1
Pvh Bender Element Determinations - Post-Anisotropic Consolidation - 1
Pvh Bender Element Determinations - Post-Anisotropic Consolidation - 1
Pvh Bender Element Determinations - Post-Anisotropic Consolidation - 1
Pvh Bender Element Determinations - Post-Anisotropic Consolidation - 1
Pvh Bender Element Determinations - Post-Anisotropic Consolidation - 1
Pvh Bender Element Determinations - Post-Anisotropic Consolidation - 1
Pvh Bender Element Determinations - Post-Anisotropic Consolidation - 1
Pvh Bender Element Determinations - Post-Anisotropic Consolidation - 1
Pvh Bender Element Determinations - Post-Anisotropic Consolidation - 1
Pvh Bender Element Determinations - Post-Anisotropic Consolidation - 1
Pvh Bender Element Determinations - Post-Anisotropic Consolidation - 1
Pvh Bender Element Determinations - Post-Anisotropic Consolidation - 1
Pvh Bender Element Determinations - Post-Anisotropic Consolidation - 1
Pvh Bender Element Determinations - Post-Anisotropic Consolidation - 1
Pvh Bender Element Determinations - Post-Anisotropic Consolidation - 1
Pvh Bender Element Determinations - Post-Anisotropic Consolidation - 1
Pvh Bender Element Determinations - Post-Anisotropic Consolidation - 1
Pvh Bender Element Determinations - Post-Anisotropic Consolidation - 1
Pvh Bender Element Determinations - Post-Anisotropic Consolidation - 1
Pvh Bender Element Determinations - Post-Anisotropic Consolidation - 1
Pvh Bender Element Determinations - Post-Anisotropic Consolidation - 1
Pvh Bender Element Determinations - Post-Anisotropic Consolidation - 1
Pvh Bender Element Determinations - Post-Anisotropic Consolidation - 1
Pvh Bender Element Determinations - Post-Anisotropic Consolidation - 1
Pvh Bender Element Determinations - Post-Anisotropic Consolidation - 1
Pvh Bender Element Determinations - Post-Anisotropic Consolidation - 1
Pvh Bender Element Determinations - Post-Anisotropic Consolidation - 1
Stress-Controlled Cyclic Loading Stage (Drained)
Stress-Controlled Cyclic Loading Stage (Drained) | Reference deviatoric stress |  | [kPa]
Stress-Controlled Cyclic Loading Stage (Drained) | Mean qav |  | [kPa]
Stress-Controlled Cyclic Loading Stage (Drained) | Mean qcy |  | [kPa]
Stress-Controlled Cyclic Loading Stage (Drained) | Frequency |  | [Hz]
Stress-Controlled Cyclic Loading Stage (Drained) | Number of cycles applied (Nf) |  | [-]
Stress-Controlled Cyclic Loading Stage (Drained) | External eav at Nf |  | [%]
Stress-Controlled Cyclic Loading Stage (Drained) | External ecy at Nf |  | [%]
Stress-Controlled Cyclic Loading Stage (Drained) | Local eav at Nf |  | [%]
Stress-Controlled Cyclic Loading Stage (Drained) | Local ecy at Nf |  | [%]
Stress-Controlled Cyclic Loading Stage (Drained) | Volumetric strain at Nf |  | [%]
Stress-Controlled Cyclic Loading Stage (Drained) | Local volumetric strain at Nf |  | [%]
Stress-Controlled Cyclic Loading Stage (Drained) | Water content |  | [%]
Stress-Controlled Cyclic Loading Stage (Drained) | Bulk density |  | [Mg/m³]
Stress-Controlled Cyclic Loading Stage (Drained) | Dry density |  | [Mg/m³]
Stress-Controlled Cyclic Loading Stage (Drained) | Void ratio |  | [-]
Stress-Controlled Cyclic Loading Stage (Drained) | Degree of saturation |  | [%]
Stress-Controlled Cyclic Loading Stage (Drained) | Failure criteria used |  | [-]
Stress-Controlled Cyclic Loading Stage (Drained) | Cycle | eav | ecy | Eext | Eloc | lext | lloc
Stress-Controlled Cyclic Loading Stage (Drained) | [-] | [%] | [%] | [MPa] | [MPa] | [%] | [%]
Stress-Controlled Cyclic Loading Stage (Drained)
Stress-Controlled Cyclic Loading Stage (Drained)
Stress-Controlled Cyclic Loading Stage (Drained)
Stress-Controlled Cyclic Loading Stage (Drained)
Stress-Controlled Cyclic Loading Stage (Drained)
Stress-Controlled Cyclic Loading Stage (Drained)
Stress-Controlled Cyclic Loading Stage (Drained)
Stress-Controlled Cyclic Loading Stage (Drained)
Stress-Controlled Cyclic Loading Stage (Drained)
Stress-Controlled Cyclic Loading Stage (Drained)
Stress-Controlled Cyclic Loading Stage (Drained)
Stress-Controlled Cyclic Loading Stage (Drained)
Stress-Controlled Cyclic Loading Stage (Drained)
Stress-Controlled Cyclic Loading Stage (Drained)
Stress-Controlled Cyclic Loading Stage (Drained)
Stress-Controlled Cyclic Loading Stage (Drained)
Stress-Controlled Cyclic Loading Stage (Drained)
Stress-Controlled Cyclic Loading Stage (Drained)
Stress-Controlled Cyclic Loading Stage (Drained)
Stress-Controlled Cyclic Loading Stage (Drained)
Stress-Controlled Cyclic Loading Stage (Drained)
Stress-Controlled Cyclic Loading Stage (Drained)
Stress-Controlled Cyclic Loading Stage (Drained)
Stress-Controlled Cyclic Loading Stage (Drained)
Stress-Controlled Cyclic Loading Stage (Drained)
Stress-Controlled Cyclic Loading Stage (Drained)
Stress-Controlled Cyclic Loading Stage (Drained)
Stress-Controlled Cyclic Loading Stage (Drained)
Stress-Controlled Cyclic Loading Stage (Drained)
Stress-Controlled Cyclic Loading Stage (Drained)
Stress-Controlled Cyclic Loading Stage (Drained)
Stress-Controlled Cyclic Loading Stage (Drained)
Stress-Controlled Cyclic Loading Stage (Drained)
Stress-Controlled Cyclic Loading Stage (Drained)
Stress-Controlled Cyclic Loading Stage (Drained)
Stress-Controlled Cyclic Loading Stage (Drained)
Stress-Controlled Cyclic Loading Stage (Drained)
Stress-Controlled Cyclic Loading Stage (Drained)
Stress-Controlled Cyclic Loading Stage (Drained)
Stress-Controlled Cyclic Loading Stage (Drained)
Stress-Controlled Cyclic Loading Stage (Drained)
Stress-Controlled Cyclic Loading Stage (Drained)
Svh Bender Element Determinations - Post-Preshear
Svh Bender Element Determinations - Post-Preshear | Bulk density |  | [Mg/m³]
Svh Bender Element Determinations - Post-Preshear | Dry density |  | [Mg/m³]
Svh Bender Element Determinations - Post-Preshear | Void ratio |  | [-]
Svh Bender Element Determinations - Post-Preshear | Distance |  | [mm]
Svh Bender Element Determinations - Post-Preshear | Effective radial pressure |  | [kPa]
Svh Bender Element Determinations - Post-Preshear | Effective axial pressure |  | [kPa]
Svh Bender Element Determinations - Post-Preshear | Input wave period | Peak-to-Peak arrival time | Wavelength ratio | Velocity | Gmax
Svh Bender Element Determinations - Post-Preshear | [ms] | [ms] | [-] | [m/s] | [MPa]
Svh Bender Element Determinations - Post-Preshear
Svh Bender Element Determinations - Post-Preshear
Svh Bender Element Determinations - Post-Preshear
Svh Bender Element Determinations - Post-Preshear
Svh Bender Element Determinations - Post-Preshear
Svh Bender Element Determinations - Post-Preshear
Svh Bender Element Determinations - Post-Preshear
Svh Bender Element Determinations - Post-Preshear
Svh Bender Element Determinations - Post-Preshear
Svh Bender Element Determinations - Post-Preshear
Svh Bender Element Determinations - Post-Preshear
Svh Bender Element Determinations - Post-Preshear
Svh Bender Element Determinations - Post-Preshear
Svh Bender Element Determinations - Post-Preshear
Svh Bender Element Determinations - Post-Preshear
Svh Bender Element Determinations - Post-Preshear
Svh Bender Element Determinations - Post-Preshear
Svh Bender Element Determinations - Post-Preshear
Svh Bender Element Determinations - Post-Preshear
Svh Bender Element Determinations - Post-Preshear
Svh Bender Element Determinations - Post-Preshear
Svh Bender Element Determinations - Post-Preshear
Svh Bender Element Determinations - Post-Preshear
Svh Bender Element Determinations - Post-Preshear
Svh Bender Element Determinations - Post-Preshear
Svh Bender Element Determinations - Post-Preshear
Svh Bender Element Determinations - Post-Preshear
Svh Bender Element Determinations - Post-Preshear
Svh Bender Element Determinations - Post-Preshear
Svh Bender Element Determinations - Post-Preshear
Pvh Bender Element Determinations - Post-Preshear
Pvh Bender Element Determinations - Post-Preshear | Bulk density |  | [Mg/m³]
Pvh Bender Element Determinations - Post-Preshear | Dry density |  | [Mg/m³]
Pvh Bender Element Determinations - Post-Preshear | Void ratio |  | [-]
Pvh Bender Element Determinations - Post-Preshear | Distance |  | [mm]
Pvh Bender Element Determinations - Post-Preshear | Effective radial pressure |  | [kPa]
Pvh Bender Element Determinations - Post-Preshear | Effective axial pressure |  | [kPa]
Pvh Bender Element Determinations - Post-Preshear | Input wave period | Crossover arrival time | Wavelength ratio | Velocity | Mmax
Pvh Bender Element Determinations - Post-Preshear | [ms] | [ms] | [-] | [m/s] | [MPa]
Pvh Bender Element Determinations - Post-Preshear
Pvh Bender Element Determinations - Post-Preshear
Pvh Bender Element Determinations - Post-Preshear
Pvh Bender Element Determinations - Post-Preshear
Pvh Bender Element Determinations - Post-Preshear
Pvh Bender Element Determinations - Post-Preshear
Pvh Bender Element Determinations - Post-Preshear
Pvh Bender Element Determinations - Post-Preshear
Pvh Bender Element Determinations - Post-Preshear
Pvh Bender Element Determinations - Post-Preshear
Pvh Bender Element Determinations - Post-Preshear
Pvh Bender Element Determinations - Post-Preshear
Pvh Bender Element Determinations - Post-Preshear
Pvh Bender Element Determinations - Post-Preshear
Pvh Bender Element Determinations - Post-Preshear
Pvh Bender Element Determinations - Post-Preshear
Pvh Bender Element Determinations - Post-Preshear
Pvh Bender Element Determinations - Post-Preshear
Pvh Bender Element Determinations - Post-Preshear
Pvh Bender Element Determinations - Post-Preshear
Pvh Bender Element Determinations - Post-Preshear
Pvh Bender Element Determinations - Post-Preshear
Pvh Bender Element Determinations - Post-Preshear
Pvh Bender Element Determinations - Post-Preshear
Pvh Bender Element Determinations - Post-Preshear
Pvh Bender Element Determinations - Post-Preshear
Pvh Bender Element Determinations - Post-Preshear
Pvh Bender Element Determinations - Post-Preshear
Pvh Bender Element Determinations - Post-Preshear
Pvh Bender Element Determinations - Post-Preshear
Isotropic Consolidation - 2
Isotropic Consolidation - 2 | Cell pressure |  | [kPa]
Isotropic Consolidation - 2 | Back pressure |  | [kPa]
Isotropic Consolidation - 2 | Base PWP |  | [kPa]
Isotropic Consolidation - 2 | Mid height PWP |  | [kPa]
Isotropic Consolidation - 2 | Effective radial pressure |  | [kPa]
Isotropic Consolidation - 2 | Effective axial pressure |  | [kPa]
Isotropic Consolidation - 2 | Deviator stress |  | [kPa]
Isotropic Consolidation - 2 | Volumetric strain |  | [%]
Isotropic Consolidation - 2 | Volumetric strain rate |  | [%/hr]
Isotropic Consolidation - 2 | External axial strain |  | [%]
Isotropic Consolidation - 2 | Local axial strain |  | [%]
Isotropic Consolidation - 2 | Local radial strain |  | [%]
Isotropic Consolidation - 2 | Water content |  | [%]
Isotropic Consolidation - 2 | Bulk density |  | [Mg/m³]
Isotropic Consolidation - 2 | Dry density |  | [Mg/m³]
Isotropic Consolidation - 2 | Void ratio |  | [-]
Isotropic Consolidation - 2 | Degree of saturation |  | [%]
Anisotropic Consolidation - 2
Anisotropic Consolidation - 2 | Cell pressure |  | [kPa]
Anisotropic Consolidation - 2 | Back pressure |  | [kPa]
Anisotropic Consolidation - 2 | Base PWP |  | [kPa]
Anisotropic Consolidation - 2 | Mid height PWP |  | [kPa]
Anisotropic Consolidation - 2 | Effective radial pressure |  | [kPa]
Anisotropic Consolidation - 2 | Effective axial pressure |  | [kPa]
Anisotropic Consolidation - 2 | Deviator stress |  | [kPa]
Anisotropic Consolidation - 2 | Volumetric strain |  | [%]
Anisotropic Consolidation - 2 | Volumetric strain rate |  | [%/hr]
Anisotropic Consolidation - 2 | External axial strain |  | [%]
Anisotropic Consolidation - 2 | Local axial strain |  | [%]
Anisotropic Consolidation - 2 | Local radial strain |  | [%]
Anisotropic Consolidation - 2 | Water content |  | [%]
Anisotropic Consolidation - 2 | Bulk density |  | [Mg/m³]
Anisotropic Consolidation - 2 | Dry density |  | [Mg/m³]
Anisotropic Consolidation - 2 | Void ratio |  | [-]
Anisotropic Consolidation - 2 | Degree of saturation |  | [%]
Shearing Stage
Shearing Stage | Initial effective radial pressure | 72.7245 | [kPa]
Shearing Stage | Initial effective axial pressure | 83.7028 | [kPa]
Shearing Stage | Rate of strain | 0.29974 | [%/hour]
At peak deviator stress
Shearing stage - At peak deviator stress | Corrected deviator stress | 332.5631 | [kPa]
Shearing stage - At peak deviator stress | Membrane correction applied | 6.4637 | [kPa]
Shearing stage - At peak deviator stress | Drain correction applied | 0 | [kPa]
Shearing stage - At peak deviator stress | External axial strain | 19.2373 | [%]
Shearing stage - At peak deviator stress | Local axial strain |  | [%]
Shearing stage - At peak deviator stress | Local radial strain |  | [%]
Shearing stage - At peak deviator stress | Excess base PWP | -84.6533 | [kPa]
Shearing stage - At peak deviator stress | Excess mid height PWP |  | [kPa]
Shearing stage - At peak deviator stress | Effective radial pressure | 157.3778 | [kPa]
Shearing stage - At peak deviator stress | Effective axial pressure | 489.9409 | [kPa]
Shearing stage - At peak deviator stress | Principal effective stress ratio | 3.1132 | [-]
Shearing stage - At peak deviator stress | e50 | 2.7585 | [%]
Shearing stage - At peak deviator stress | Secant modulus (E50) at e50 | 5828.892 | [kPa]
At peak principal effective stress ratio
Shearing stage - At peak principal effective stress ratio | Corrected deviator stress | 186.7538 | [kPa]
Shearing stage - At peak principal effective stress ratio | Membrane correction applied | 1.0705 | [kPa]
Shearing stage - At peak principal effective stress ratio | Drain correction applied | 0 | [kPa]
Shearing stage - At peak principal effective stress ratio | External axial strain | 3.186 | [%]
Shearing stage - At peak principal effective stress ratio | Local axial strain |  | [%]
Shearing stage - At peak principal effective stress ratio | Local radial strain |  | [%]
Shearing stage - At peak principal effective stress ratio | Excess base PWP | 12.1369 | [kPa]
Shearing stage - At peak principal effective stress ratio | Excess mid height PWP |  | [kPa]
Shearing stage - At peak principal effective stress ratio | Effective radial pressure | 60.5876 | [kPa]
Shearing stage - At peak principal effective stress ratio | Effective axial pressure | 247.3414 | [kPa]
Shearing stage - At peak principal effective stress ratio | Principal effective stress ratio | 4.0824 | [-]
At 10% external axial strain
Shearing stage - At 10% external axial strain | Corrected deviator stress | 303.9834 | [kPa]
Shearing stage - At 10% external axial strain | Membrane correction applied | 3.3599 | [kPa]
Shearing stage - At 10% external axial strain | Drain correction applied | 0 | [kPa]
Shearing stage - At 10% external axial strain | External axial strain | 9.9997 | [%]
Shearing stage - At 10% external axial strain | Local axial strain |  | [%]
Shearing stage - At 10% external axial strain | Local radial strain |  | [%]
Shearing stage - At 10% external axial strain | Excess base PWP | -53.4267 | [kPa]
Shearing stage - At 10% external axial strain | Excess mid height PWP |  | [kPa]
Shearing stage - At 10% external axial strain | Effective radial pressure | 126.1512 | [kPa]
Shearing stage - At 10% external axial strain | Effective axial pressure | 430.1346 | [kPa]
Shearing stage - At 10% external axial strain | Principal effective stress ratio | 3.4097 | [-]
Final Conditions
Final Conditions | Water content | 23.8054 | [%]
Final Conditions | Bulk density | 2.0349 | [Mg/m³]
Final Conditions | Dry density | 1.6436 | [Mg/m³]
Final Conditions | Void ratio | 0.64275 | [-]

## Saturation
Saturation
Time | Pore Water Pressure | Cell pressure
[hours] | [kPa] | [kPa]
0 | 46.1081 | 50
0.0027778 | 46.352 | 50
0.011389 | 48.6086 | 54
0.026389 | 52.6339 | 59
0.045 | 58.7329 | 66
0.069722 | 67.1494 | 75
0.10056 | 77.8836 | 87
0.13639 | 91.1793 | 100
0.17806 | 106.5486 | 116
0.22528 | 124.1745 | 134
0.27833 | 143.9351 | 154
0.33611 | 165.9523 | 175
0.40028 | 189.9212 | 199
0.47 | 216.2686 | 225
0.54472 | 244.3847 | 253
0.62528 | 274.3915 | 283
0.71111 | 307.2648 | 316
0.80333 | 341.5409 | 350
0.90028 | 378.1345 | 387
1.0028 | 416.5579 | 425
1.1117 | 457.0549 | 466
1.2253 | 499.7475 | 508
1.3447 | 544.5748 | 553
1.47 | 591.4756 | 601
1.6008 | 640.0232 | 650
1.7361 | 690.9493 | 700
1.8778 | 744.0712 | 753
2.0258 | 791.2161 | 800
2.1786 | 791.582 | 800
2.3364 | 791.704 | 800
2.5008 | 791.9479 | 800
2.6697 | 792.0089 | 800
2.8447 | 792.2529 | 800
3 | 792.1918 | 800
3.0008 | 791.9479 | 800
3.0036 | 883.798 | 893
3.0119 | 890.3239 | 899
3.0264 | 890.9948 | 900
3.0456 | 891.2387 | 900
3.0706 | 891.3607 | 900
3.1014 | 891.4827 | 900
3.1375 | 891.4827 | 900
3.1786 | 891.5436 | 900
3.2264 | 891.6656 | 900
3.2789 | 891.6047 | 900
3.3369 | 891.9096 | 900
3.4011 | 891.7876 | 900
3.4706 | 891.8486 | 900
3.5461 | 892.0316 | 900
3.6261 | 891.6047 | 900
3.7122 | 892.2145 | 900
3.8036 | 892.0316 | 900
3.8283 | 897.0327 | 900

## BE - SVH - Post-Sat
SVH Bender Element Determination - Post-Saturation
Time | Input wave period - source signal | Input wave period - received signal | Input wave period - source signal | Input wave period - received signal | Input wave period - source signal | Input wave period - received signal | Input wave period - source signal | Input wave period - received signal | Input wave period - source signal | Input wave period - received signal | Input wave period - source signal | Input wave period - received signal | Input wave period - source signal | Input wave period - received signal | Input wave period - source signal | Input wave period - received signal | Input wave period - source signal | Input wave period - received signal | Input wave period - source signal | Input wave period - received signal | Frequency | Gmax
[ms] | [ms] | [ms] | [ms] | [ms] | [ms] | [ms] | [ms] | [ms] | [ms] | [ms] | [ms] | [ms] | [ms] | [ms] | [ms] | [ms] | [ms] | [ms] | [ms] | [ms] | [Hz] | [MPa]

## BE - PVH - Post-Sat
PVH Bender Element Determinations - Post-Saturation
Time | Input wave period - source signal | Input wave period - received signal | Input wave period - source signal | Input wave period - received signal | Input wave period - source signal | Input wave period - received signal | Input wave period - source signal | Input wave period - received signal | Input wave period - source signal | Input wave period - received signal | Input wave period - source signal | Input wave period - received signal | Input wave period - source signal | Input wave period - received signal | Input wave period - source signal | Input wave period - received signal | Input wave period - source signal | Input wave period - received signal | Input wave period - source signal | Input wave period - received signal | Frequency | Mmax
[ms] | [ms] | [ms] | [ms] | [ms] | [ms] | [ms] | [ms] | [ms] | [ms] | [ms] | [ms] | [ms] | [ms] | [ms] | [ms] | [ms] | [ms] | [ms] | [ms] | [ms] | [Hz] | [MPa]

## Isotropic Consolidation - 1
Isotropic Consolidation - 1
Square root time | Volumetric strain | External axial strain | Effective axial stress
[minutes] 0.5 | [%] | [%] | [kPa]

## BE - SVH - Post-Cons - Iso 1
SVH Bender Element Determinations - Post-Isotropic Consolidation - 1
Time | Input wave period - source signal | Input wave period - received signal | Input wave period - source signal | Input wave period - received signal | Input wave period - source signal | Input wave period - received signal | Input wave period - source signal | Input wave period - received signal | Input wave period - source signal | Input wave period - received signal | Input wave period - source signal | Input wave period - received signal | Input wave period - source signal | Input wave period - received signal | Input wave period - source signal | Input wave period - received signal | Input wave period - source signal | Input wave period - received signal | Input wave period - source signal | Input wave period - received signal | Frequency | Gmax
[ms] | [ms] | [ms] | [ms] | [ms] | [ms] | [ms] | [ms] | [ms] | [ms] | [ms] | [ms] | [ms] | [ms] | [ms] | [ms] | [ms] | [ms] | [ms] | [ms] | [ms] | [Hz] | [MPa]

## BE - PVH - Post-Cons - Iso 1
PVH Bender Element Determinations - Post-Isotropic Consolidation - 1
Time | Input wave period - source signal | Input wave period - received signal | Input wave period - source signal | Input wave period - received signal | Input wave period - source signal | Input wave period - received signal | Input wave period - source signal | Input wave period - received signal | Input wave period - source signal | Input wave period - received signal | Input wave period - source signal | Input wave period - received signal | Input wave period - source signal | Input wave period - received signal | Input wave period - source signal | Input wave period - received signal | Input wave period - source signal | Input wave period - received signal | Input wave period - source signal | Input wave period - received signal | Frequency | Mmax
[ms] | [ms] | [ms] | [ms] | [ms] | [ms] | [ms] | [ms] | [ms] | [ms] | [ms] | [ms] | [ms] | [ms] | [ms] | [ms] | [ms] | [ms] | [ms] | [ms] | [ms] | [Hz] | [MPa]

## Anisotropic Consolidation - 1
Anisotropic Consolidation - 1
Square root time | Volumetric strain | External axial strain | Effective axial stress | s' | t | p' | q
[minutes] 0.5 | [%] | [%] | [kPa] | [kPa] | [kPa] | [kPa] | [kPa]
0 | 0 | 0 | 8.6393 | 8.6393 | 0 | 8.6393 | 0
0.40825 | -0.0027159 | -0.004004 | 8.4564 | 8.4564 | 0 | 8.4564 | 0
0.83666 | -0.0027159 | -0.004004 | 8.3344 | 8.3344 | 0 | 8.3344 | 0
1.245 | -0.0010863 | -0.002002 | 8.2734 | 8.2734 | 0 | 8.2734 | 0
1.633 | -0.00054317 | -0.004004 | 9.0294 | 9.0294 | 0 | 9.0294 | 0
2.0453 | 0.00054317 | -0.002002 | 8.1514 | 8.1514 | 0 | 8.1514 | 0
2.4495 | 0.00054317 | -0.002002 | 7.7855 | 7.7855 | 0 | 7.7855 | 0
2.8577 | 0.0043454 | -0.002002 | 7.9075 | 7.9075 | 0 | 7.9075 | 0
3.266 | 0.0076044 | 0 | 7.8464 | 7.8464 | 0 | 7.8464 | 0
3.6765 | 0.0097771 | 0.002002 | 8.6025 | 8.6025 | 0 | 8.6025 | 0
4.0866 | 0.015209 | 0.004004 | 7.5415 | 7.5415 | 0 | 7.5415 | 0
4.4907 | 0.021727 | 0.004004 | 8.4805 | 8.4805 | 0 | 8.4805 | 0
4.899 | 0.027702 | 0.008008 | 8.5415 | 8.5415 | 0 | 8.5415 | 0
5.3088 | 0.03422 | 0.01001 | 8.9959 | 8.8602 | 0.13569 | 8.815 | 0.27138
5.7169 | 0.038565 | 0.01001 | 8.5415 | 8.5415 | 0 | 8.5415 | 0
6.1264 | 0.045626 | 0.012012 | 9.0569 | 8.9212 | 0.1357 | 8.876 | 0.27141
6.5332 | 0.055947 | 0.014014 | 8.9349 | 8.7992 | 0.13571 | 8.754 | 0.27143
6.9414 | 0.065724 | 0.018018 | 9.508 | 9.3723 | 0.13572 | 9.3271 | 0.27144
7.3507 | 0.076044 | 0.022022 | 9.813 | 9.6772 | 0.13573 | 9.632 | 0.27146
7.7589 | 0.083648 | 0.024024 | 9.813 | 9.6772 | 0.13574 | 9.632 | 0.27148
8.167 | 0.097228 | 0.028028 | 9.874 | 9.7383 | 0.13575 | 9.693 | 0.2715
8.5742 | 0.11298 | 0.032032 | 9.569 | 9.4333 | 0.13577 | 9.388 | 0.27153
8.9852 | 0.12656 | 0.036036 | 9.6912 | 9.5554 | 0.13578 | 9.5101 | 0.27156
9.3915 | 0.13959 | 0.04004 | 10.8131 | 10.6773 | 0.13579 | 10.632 | 0.27158
9.798 | 0.16024 | 0.047948 | 10.6302 | 10.4944 | 0.13581 | 10.4491 | 0.27162
10.207 | 0.18033 | 0.053954 | 10.6303 | 10.4944 | 0.13583 | 10.4492 | 0.27166
10.6145 | 0.20369 | 0.061962 | 11.6924 | 11.312 | 0.38038 | 11.1852 | 0.76076
11.0227 | 0.23302 | 0.06997 | 11.4474 | 11.3115 | 0.13588 | 11.2662 | 0.27176
11.4317 | 0.26127 | 0.075976 | 13.0586 | 12.678 | 0.38054 | 12.5512 | 0.76109
11.8406 | 0.28408 | 0.07998 | 13.0587 | 12.6781 | 0.38062 | 12.5512 | 0.76123
12.2474 | 0.31069 | 0.08999 | 12.937 | 12.5563 | 0.38068 | 12.4294 | 0.76136
12.6557 | 0.33731 | 0.097998 | 12.9981 | 12.6174 | 0.38075 | 12.4904 | 0.7615
13.0646 | 0.36121 | 0.10591 | 14.2092 | 13.6924 | 0.51682 | 13.5201 | 1.0336
13.4728 | 0.39434 | 0.11792 | 13.6934 | 13.3125 | 0.38089 | 13.1855 | 0.76179
13.8804 | 0.43128 | 0.12793 | 14.8438 | 14.3268 | 0.51707 | 14.1544 | 1.0341
14.2887 | 0.46007 | 0.13594 | 14.722 | 14.2049 | 0.51717 | 14.0325 | 1.0343
14.6969 | 0.4894 | 0.14595 | 14.8791 | 14.2529 | 0.62618 | 14.0442 | 1.2524
15.1052 | 0.52199 | 0.15586 | 15.1842 | 14.5579 | 0.62632 | 14.3491 | 1.2526
15.514 | 0.55132 | 0.16787 | 16.0626 | 15.4361 | 0.62643 | 15.2273 | 1.2529
15.9233 | 0.59206 | 0.17988 | 15.8799 | 15.2533 | 0.62661 | 15.0444 | 1.2532
16.332 | 0.63062 | 0.19189 | 17.3968 | 16.6337 | 0.76303 | 16.3794 | 1.5261
16.7387 | 0.66647 | 0.1999 | 17.3972 | 16.6339 | 0.76325 | 16.3795 | 1.5265
17.1469 | 0.69743 | 0.21181 | 18.3975 | 17.6341 | 0.76339 | 17.3796 | 1.5268
17.5552 | 0.73871 | 0.22182 | 18.276 | 17.5123 | 0.76363 | 17.2578 | 1.5273
17.9648 | 0.77728 | 0.23183 | 19.7386 | 18.8656 | 0.87298 | 18.5746 | 1.746
18.3712 | 0.80715 | 0.23984 | 19.8609 | 18.9878 | 0.87317 | 18.6967 | 1.7463
18.7799 | 0.83431 | 0.24785 | 20.7393 | 19.8659 | 0.87334 | 19.5748 | 1.7467
19.1877 | 0.8707 | 0.25986 | 20.7078 | 19.6977 | 1.01 | 19.3611 | 2.0201
19.5959 | 0.9109 | 0.26977 | 22.4694 | 21.3225 | 1.1469 | 20.9402 | 2.2938
20.005 | 0.93969 | 0.27778 | 22.5918 | 21.4446 | 1.1471 | 21.0623 | 2.2943
20.4124 | 0.96467 | 0.28779 | 23.2262 | 22.0789 | 1.1473 | 21.6965 | 2.2946
20.8211 | 1.0032 | 0.2998 | 23.3235 | 22.0666 | 1.2569 | 21.6476 | 2.5138
21.2293 | 1.0369 | 0.30781 | 24.6291 | 23.3718 | 1.2572 | 22.9528 | 2.5145
21.6375 | 1.07 | 0.31972 | 25.4151 | 24.0209 | 1.3942 | 23.5562 | 2.7884
22.0462 | 1.1054 | 0.32973 | 25.6913 | 24.4334 | 1.2578 | 24.0142 | 2.5157
22.454 | 1.1412 | 0.34174 | 26.9044 | 25.5095 | 1.3949 | 25.0445 | 2.7898
22.8623 | 1.1667 | 0.35175 | 27.0268 | 25.6317 | 1.3951 | 25.1667 | 2.7902
23.2705 | 1.1999 | 0.36176 | 27.5144 | 26.0095 | 1.5049 | 25.5079 | 3.0098
23.6784 | 1.2303 | 0.37177 | 28.8201 | 27.3149 | 1.5052 | 26.8132 | 3.0104
24.087 | 1.2591 | 0.38168 | 29.2163 | 27.5739 | 1.6423 | 27.0265 | 3.2847
24.4952 | 1.2998 | 0.39169 | 30.2173 | 28.5745 | 1.6429 | 28.0268 | 3.2857
24.9035 | 1.3346 | 0.4037 | 31.675 | 29.8948 | 1.7802 | 29.3014 | 3.5604
25.3117 | 1.3601 | 0.41371 | 31.4316 | 29.6512 | 1.7805 | 29.0577 | 3.5609
25.7209 | 1.3976 | 0.42372 | 32.7737 | 30.8832 | 1.8906 | 30.253 | 3.7811
26.1282 | 1.4323 | 0.43363 | 33.7137 | 31.8226 | 1.891 | 31.1923 | 3.7821
26.5361 | 1.4622 | 0.44164 | 33.0436 | 31.1522 | 1.8915 | 30.5217 | 3.7829
26.945 | 1.4937 | 0.44965 | 34.8067 | 32.7777 | 2.029 | 32.1014 | 4.058
27.3529 | 1.5214 | 0.45766 | 36.2708 | 34.1317 | 2.1391 | 33.4187 | 4.2782
27.7609 | 1.5535 | 0.46967 | 37.546 | 35.2693 | 2.2767 | 34.5104 | 4.5534
28.1691 | 1.5871 | 0.47768 | 37.3338 | 35.1937 | 2.1401 | 34.4803 | 4.2802
28.5777 | 1.6116 | 0.48759 | 38.6089 | 36.3312 | 2.2776 | 35.572 | 4.5553
28.9859 | 1.6474 | 0.4996 | 39.7686 | 37.3806 | 2.388 | 36.5846 | 4.776
29.3942 | 1.6762 | 0.50761 | 40.9526 | 38.5641 | 2.3885 | 37.7679 | 4.777
29.8024 | 1.7072 | 0.52162 | 42.106 | 39.5798 | 2.5262 | 38.7377 | 5.0524
30.2106 | 1.7387 | 0.52963 | 43.1072 | 40.5804 | 2.5268 | 39.7381 | 5.0536
30.6186 | 1.7637 | 0.54154 | 42.925 | 40.3978 | 2.5271 | 39.5555 | 5.0543
31.0269 | 1.7968 | 0.54955 | 45.3839 | 42.7188 | 2.6652 | 41.8304 | 5.3303
31.4356 | 1.8251 | 0.56156 | 45.6047 | 42.8291 | 2.7755 | 41.904 | 5.5511
31.8436 | 1.8598 | 0.57357 | 46.4231 | 43.6469 | 2.7762 | 42.7215 | 5.5524
32.2516 | 1.8859 | 0.58158 | 46.9429 | 44.0288 | 2.9142 | 43.0574 | 5.8283
32.6604 | 1.9196 | 0.59349 | 48.0052 | 45.0904 | 2.9148 | 44.1188 | 5.8296
33.0686 | 1.9462 | 0.5975 | 49.7456 | 46.5826 | 3.163 | 45.5283 | 6.326
33.4774 | 1.975 | 0.61151 | 51.3806 | 48.2171 | 3.1635 | 47.1626 | 6.327
33.8849 | 2.001 | 0.61552 | 52.7182 | 49.4164 | 3.3018 | 48.3158 | 6.6036
34.2931 | 2.0298 | 0.62753 | 52.7803 | 49.478 | 3.3024 | 48.3772 | 6.6047
34.7013 | 2.0592 | 0.63353 | 53.8801 | 50.4669 | 3.4133 | 49.3291 | 6.8265
35.1096 | 2.0896 | 0.64555 | 55.3397 | 51.7882 | 3.5516 | 50.6043 | 7.1031
35.5178 | 2.1211 | 0.65345 | 56.0975 | 52.545 | 3.5524 | 51.3609 | 7.1049
35.9263 | 2.151 | 0.66346 | 57.3803 | 53.7169 | 3.6633 | 52.4958 | 7.3267
36.3343 | 2.1933 | 0.67147 | 58.5048 | 54.8402 | 3.6646 | 53.6187 | 7.3292
36.7426 | 2.2189 | 0.68148 | 59.5376 | 55.7346 | 3.803 | 54.4669 | 7.606
37.1515 | 2.2498 | 0.68949 | 61.1809 | 57.2392 | 3.9417 | 55.9253 | 7.8834
37.5595 | 2.2781 | 0.7015 | 61.6945 | 57.7521 | 3.9424 | 56.438 | 7.8848
37.9673 | 2.3058 | 0.70941 | 58.6558 | 54.3542 | 4.3017 | 52.9203 | 8.6033
38.3758 | 2.3356 | 0.72142 | 64.4379 | 60.2457 | 4.1921 | 58.8484 | 8.3843
38.784 | 2.3682 | 0.72743 | 65.6232 | 61.4299 | 4.1933 | 60.0321 | 8.3866
39.1923 | 2.3959 | 0.74144 | 66.3572 | 62.0529 | 4.3042 | 60.6182 | 8.6085
39.6001 | 2.4269 | 0.74945 | 67.4812 | 63.176 | 4.3053 | 61.7409 | 8.6105
40.009 | 2.4551 | 0.76136 | 69.2234 | 64.669 | 4.5544 | 63.1509 | 9.1088
40.4168 | 2.4894 | 0.77137 | 70.8068 | 66.1132 | 4.6936 | 64.5487 | 9.3872
40.8248 | 2.5176 | 0.78138 | 72.6256 | 67.9311 | 4.6945 | 66.3663 | 9.389
41.2335 | 2.5426 | 0.78939 | 71.5903 | 66.895 | 4.6953 | 65.3299 | 9.3906
41.6417 | 2.5746 | 0.7994 | 74.7836 | 69.9491 | 4.8345 | 68.3376 | 9.669
42.0496 | 2.5991 | 0.80741 | 76.1283 | 71.1825 | 4.9459 | 69.5338 | 9.8917
42.4584 | 2.63 | 0.81532 | 77.0411 | 71.9559 | 5.0852 | 70.2608 | 10.1704
42.8661 | 2.6556 | 0.82733 | 78.0197 | 72.8232 | 5.1965 | 71.091 | 10.393
43.2745 | 2.6843 | 0.83534 | 79.7863 | 74.4504 | 5.3358 | 72.6718 | 10.6717
43.6828 | 2.7169 | 0.84735 | 81.7886 | 76.4516 | 5.337 | 74.6726 | 10.674
44.0914 | 2.7425 | 0.85536 | 83.0061 | 77.5298 | 5.4762 | 75.7044 | 10.9525
44.4996 | 2.7664 | 0.86136 | 83.7173 | 78.1294 | 5.5879 | 76.2668 | 11.1758
44.9073 | 2.7821 | 0.86727 | 83.7185 | 78.13 | 5.5885 | 76.2672 | 11.177
45.3163 | 2.7897 | 0.86727 | 83.8029 | 78.3247 | 5.4783 | 76.4986 | 10.9565
45.724 | 2.8011 | 0.86927 | 83.804 | 78.3252 | 5.4788 | 76.4989 | 10.9576
46.1324 | 2.8098 | 0.87327 | 83.3777 | 77.8987 | 5.4791 | 76.0723 | 10.9581
46.5403 | 2.8163 | 0.87127 | 83.4396 | 77.96 | 5.4795 | 76.1335 | 10.9591
46.9487 | 2.825 | 0.87528 | 83.3792 | 77.8994 | 5.4798 | 76.0728 | 10.9596
47.3575 | 2.8294 | 0.87528 | 83.6846 | 78.2045 | 5.48 | 76.3779 | 10.9601
47.765 | 2.8364 | 0.87528 | 83.9903 | 78.5098 | 5.4804 | 76.683 | 10.9609
48.1736 | 2.8451 | 0.87928 | 83.5029 | 78.0222 | 5.4807 | 76.1953 | 10.9614
48.5815 | 2.8462 | 0.87928 | 83.503 | 78.0223 | 5.4808 | 76.1953 | 10.9615
48.9901 | 2.8527 | 0.87928 | 83.7478 | 78.2666 | 5.4811 | 76.4396 | 10.9623
49.3985 | 2.8614 | 0.88328 | 83.5043 | 78.0229 | 5.4814 | 76.1958 | 10.9628
49.8066 | 2.8625 | 0.88128 | 83.8096 | 78.328 | 5.4816 | 76.5008 | 10.9632
50.2149 | 2.8728 | 0.88328 | 84.0545 | 78.5725 | 5.4821 | 76.7451 | 10.9641
50.6228 | 2.8766 | 0.88529 | 83.3229 | 77.8408 | 5.4822 | 76.0134 | 10.9643
51.0312 | 2.8793 | 0.88328 | 83.5063 | 78.0239 | 5.4824 | 76.1964 | 10.9648
51.4399 | 2.887 | 0.88729 | 83.7508 | 78.2681 | 5.4826 | 76.4406 | 10.9653
51.8475 | 2.8891 | 0.88729 | 83.9949 | 78.5122 | 5.4828 | 76.6846 | 10.9655
52.2559 | 2.894 | 0.88529 | 84.0567 | 78.5735 | 5.4831 | 76.7458 | 10.9663
52.6643 | 2.9038 | 0.88929 | 83.8133 | 78.3299 | 5.4835 | 76.502 | 10.9669
53.0724 | 2.906 | 0.89129 | 84.1794 | 78.6959 | 5.4835 | 76.8681 | 10.967
53.4808 | 2.9076 | 0.88729 | 84.2796 | 78.685 | 5.5946 | 76.8201 | 11.1892
53.8891 | 2.9282 | 0.88929 | 84.0377 | 78.4421 | 5.5957 | 76.5768 | 11.1913
54.2972 | 2.932 | 0.89129 | 83.6334 | 78.1485 | 5.485 | 76.3201 | 10.9699
54.7053 | 2.9309 | 0.88929 | 83.9384 | 78.4534 | 5.485 | 76.6251 | 10.97
55.114 | 2.9386 | 0.89129 | 83.8781 | 78.3928 | 5.4853 | 76.5644 | 10.9706
55.5221 | 2.9429 | 0.89329 | 83.7564 | 78.271 | 5.4855 | 76.4425 | 10.9709
55.9302 | 2.9483 | 0.89329 | 83.9787 | 78.3821 | 5.5966 | 76.5166 | 11.1932
56.3389 | 2.9516 | 0.89129 | 85.0015 | 79.5155 | 5.4861 | 77.6868 | 10.9721
56.7465 | 2.9652 | 0.89329 | 84.0638 | 78.5771 | 5.4867 | 76.7482 | 10.9734
57.1551 | 2.9684 | 0.8953 | 83.6371 | 78.1503 | 5.4868 | 76.3214 | 10.9736
57.563 | 2.9717 | 0.8953 | 83.6984 | 78.2115 | 5.487 | 76.3825 | 10.9739
57.9714 | 2.9755 | 0.89329 | 83.7601 | 78.2728 | 5.4873 | 76.4437 | 10.9746
58.3796 | 2.9782 | 0.89329 | 83.8824 | 78.395 | 5.4875 | 76.5658 | 10.9749
58.7878 | 2.9858 | 0.8953 | 83.883 | 78.3953 | 5.4878 | 76.566 | 10.9755
59.1963 | 2.9885 | 0.8973 | 83.7611 | 78.2733 | 5.4878 | 76.444 | 10.9756
59.6043 | 2.988 | 0.8973 | 83.822 | 78.3342 | 5.4878 | 76.5049 | 10.9756
60.0126 | 2.9934 | 0.8953 | 83.9836 | 78.3846 | 5.5991 | 76.5182 | 11.1981
60.421 | 2.9978 | 0.8973 | 84.0061 | 78.5177 | 5.4883 | 76.6883 | 10.9767
60.8293 | 3.0032 | 0.8973 | 83.6408 | 78.1521 | 5.4886 | 76.3226 | 10.9773
61.2374 | 3.0032 | 0.8993 | 83.7626 | 78.274 | 5.4885 | 76.4445 | 10.9771
61.6455 | 3.0048 | 0.8953 | 84.1901 | 78.7012 | 5.4888 | 76.8716 | 10.9777
62.0543 | 3.0119 | 0.8973 | 83.7028 | 78.2136 | 5.4891 | 76.3839 | 10.9783
62.4624 | 3.0162 | 0.8993 | 83.8249 | 78.3357 | 5.4893 | 76.5059 | 10.9785
62.7353 | 3.0141 | 0.8993 | 83.8636 | 78.2635 | 5.6 | 76.3969 | 11.2001

## BE - SVH - Post-Cons - Aniso 1
SVH Bender Element Determinations - Post-Anisotropic Consolidation - 1
Time | Input wave period - source signal | Input wave period - received signal | Input wave period - source signal | Input wave period - received signal | Input wave period - source signal | Input wave period - received signal | Input wave period - source signal | Input wave period - received signal | Input wave period - source signal | Input wave period - received signal | Input wave period - source signal | Input wave period - received signal | Input wave period - source signal | Input wave period - received signal | Input wave period - source signal | Input wave period - received signal | Input wave period - source signal | Input wave period - received signal | Input wave period - source signal | Input wave period - received signal | Frequency | Gmax
[ms] | [ms] | [ms] | [ms] | [ms] | [ms] | [ms] | [ms] | [ms] | [ms] | [ms] | [ms] | [ms] | [ms] | [ms] | [ms] | [ms] | [ms] | [ms] | [ms] | [ms] | [Hz] | [MPa]

## BE - PVH - Post-Cons - Aniso 1
PVH Bender Element Determinations - Post-Anisotropic Consolidation - 1
Time | Input wave period - source signal | Input wave period - received signal | Input wave period - source signal | Input wave period - received signal | Input wave period - source signal | Input wave period - received signal | Input wave period - source signal | Input wave period - received signal | Input wave period - source signal | Input wave period - received signal | Input wave period - source signal | Input wave period - received signal | Input wave period - source signal | Input wave period - received signal | Input wave period - source signal | Input wave period - received signal | Input wave period - source signal | Input wave period - received signal | Input wave period - source signal | Input wave period - received signal | Frequency | Mmax
[ms] | [ms] | [ms] | [ms] | [ms] | [ms] | [ms] | [ms] | [ms] | [ms] | [ms] | [ms] | [ms] | [ms] | [ms] | [ms] | [ms] | [ms] | [ms] | [ms] | [ms] | [Hz] | [MPa]

## Cyclic Preshear
Stress-Controlled Cyclic Loading Stage (Drained)
Cycle (N) | q | Volumetric strain | External axial strain | Effective radial stress | Effective axial stress | Excess Pore Water Pressure | Pore Water Pressure Ratio | s' | t | p' | s'/σ'ac | t/σ'ac | s'/s'con | t/s'con | Cycle (N) | E | Damping ratio
[-] | [kPa] | [%] | [%] | [kPa] | [kPa] | [kPa] | [-] | [kPa] | [kPa] | [kPa] | [-] | [-] | [-] | [-] | [-] | [MPa] | [%]

## BE - SVH - Post-Preshear
SVH Bender Element Determinations - Post-Preshear
Time | Input wave period - source signal | Input wave period - received signal | Input wave period - source signal | Input wave period - received signal | Input wave period - source signal | Input wave period - received signal | Input wave period - source signal | Input wave period - received signal | Input wave period - source signal | Input wave period - received signal | Input wave period - source signal | Input wave period - received signal | Input wave period - source signal | Input wave period - received signal | Input wave period - source signal | Input wave period - received signal | Input wave period - source signal | Input wave period - received signal | Input wave period - source signal | Input wave period - received signal | Frequency | Gmax
[ms] | [ms] | [ms] | [ms] | [ms] | [ms] | [ms] | [ms] | [ms] | [ms] | [ms] | [ms] | [ms] | [ms] | [ms] | [ms] | [ms] | [ms] | [ms] | [ms] | [ms] | [Hz] | [MPa]

## BE - PVH - Post-Preshear
PVH Bender Element Determinations - Post-Preshear
Time | Input wave period - source signal | Input wave period - received signal | Input wave period - source signal | Input wave period - received signal | Input wave period - source signal | Input wave period - received signal | Input wave period - source signal | Input wave period - received signal | Input wave period - source signal | Input wave period - received signal | Input wave period - source signal | Input wave period - received signal | Input wave period - source signal | Input wave period - received signal | Input wave period - source signal | Input wave period - received signal | Input wave period - source signal | Input wave period - received signal | Input wave period - source signal | Input wave period - received signal | Frequency | Mmax
[ms] | [ms] | [ms] | [ms] | [ms] | [ms] | [ms] | [ms] | [ms] | [ms] | [ms] | [ms] | [ms] | [ms] | [ms] | [ms] | [ms] | [ms] | [ms] | [ms] | [ms] | [Hz] | [MPa]

## Isotropic Consolidation - 2
Isotropic Consolidation - 2
Square root time | Volumetric strain | External axial strain | Effective axial stress
[minutes] 0.5 | [%] | [%] | [kPa]

## Anisotropic Consolidation - 2
Anisotropic Consolidation - 2
Square root time | Volumetric strain | External axial strain | Effective axial stress | s' | t | p' | q
[minutes] 0.5 | [%] | [%] | [kPa] | [kPa] | [kPa] | [kPa] | [kPa]

## Shearing
Shearing Stage
Axial strain | q | Excess Pore Water Pressure | p' | E | s' | t
[%] | [kPa] | [kPa] | [kPa] | [MPa] | [kPa] | [kPa]
0 | 10.9783 | 0 | 76.3839 |  | 78.2136 | 5.4891
0 | 10.9783 | 0.122 | 76.2619 |  | 78.0916 | 5.4891
0 | 11.2001 | 0.3049 | 76.153 |  | 78.0196 | 5.6
-0.0020202 | 11.201 | 0.061 | 76.3972 |  | 78.264 | 5.6005
-0.0020202 | 11.201 | 0 | 76.4582 |  | 78.325 | 5.6005
0 | 11.2001 | -0.061 | 76.5189 |  | 78.3855 | 5.6
0 | 11.6991 | 0 | 76.6242 |  | 78.574 | 5.8495
0 | 11.6991 | 0.183 | 76.4412 |  | 78.391 | 5.8495
0 | 11.6991 | 0.3659 | 76.2583 |  | 78.2081 | 5.8495
0 | 11.9763 | 0.183 | 76.5336 |  | 78.5297 | 5.9882
0 | 11.9763 | 0.061 | 77.6556 |  | 79.6517 | 5.9882
0 | 12.1981 | 0.122 | 76.6685 |  | 78.7016 | 6.0991
0 | 12.4753 | 0.5489 | 76.334 |  | 78.4133 | 6.2377
0 | 12.7526 | 0.427 | 76.5484 |  | 78.6738 | 6.3763
0 | 12.7526 | 0.244 | 76.7314 |  | 78.8568 | 6.3763
0 | 12.9744 | 0.3659 | 76.6834 |  | 78.8458 | 6.4872
0 | 13.2516 | 0.5489 | 76.5928 |  | 78.8014 | 6.6258
0 | 13.4734 | 0.427 | 76.7886 |  | 79.0342 | 6.7367
0 | 13.4734 | 0.5489 | 76.6667 |  | 78.9123 | 6.7367
0 | 13.7506 | 0.5489 | 76.7591 |  | 79.0509 | 6.8753
0 | 14.0278 | 0.5489 | 76.8515 |  | 79.1895 | 7.0139
0 | 14.2496 | 0.6709 | 76.8035 |  | 79.1784 | 7.1248
0 | 14.5268 | 0.7319 | 76.8349 |  | 79.256 | 7.2634
0 | 14.5268 | 0.6099 | 76.9569 |  | 79.378 | 7.2634
0.0020202 | 14.7476 | 1.0978 | 76.5426 |  | 79.0005 | 7.3738
0.0020202 | 15.0249 | 1.1588 | 76.574 |  | 79.0781 | 7.5124
0.0020202 | 15.2466 | 0.9758 | 76.8309 |  | 79.372 | 7.6233
0.0020202 | 15.2466 | 0.9758 | 76.8309 |  | 79.372 | 7.6233
0.0020202 | 15.5239 | 1.0368 | 76.8623 |  | 79.4496 | 7.7619
0.0020202 | 15.8011 | 1.2808 | 76.7107 |  | 79.3442 | 7.9005
0.0020202 | 15.8011 | 1.1588 | 76.8327 |  | 79.4662 | 7.9005
0.0020202 | 16.0229 | 1.3418 | 76.7237 |  | 79.3941 | 8.0114
0.0040403 | 16.2991 | 1.4638 | 76.6937 |  | 79.4102 | 8.1495
0.0040403 | 16.5209 | 1.4638 | 76.7677 |  | 79.5211 | 8.2604
0.0040403 | 16.5209 | 1.7077 | 76.5238 |  | 79.2772 | 8.2604
0.0040403 | 16.7981 | 1.5858 | 76.7381 |  | 79.5377 | 8.399
0.0040403 | 17.2971 | 1.5248 | 76.9654 |  | 79.8482 | 8.6485
0.0040403 | 17.2971 | 1.8907 | 76.5995 |  | 79.4823 | 8.6485
0.0040403 | 17.5743 | 1.7077 | 76.8749 |  | 79.8039 | 8.7871
0.0040403 | 17.7961 | 1.7688 | 76.8877 |  | 79.8537 | 8.898
0.0060605 | 17.795 | 1.8907 | 76.7655 |  | 79.7313 | 8.8975
0.0060605 | 17.795 | 1.8297 | 76.8265 |  | 79.7923 | 8.8975
0.0060605 | 18.0722 | 1.8907 | 76.8579 |  | 79.8699 | 9.0361
0.0060605 | 18.3495 | 2.0737 | 76.7673 |  | 79.8255 | 9.1747
0.0060605 | 18.3495 | 2.4396 | 76.4014 |  | 79.4596 | 9.1747
0.0060605 | 18.5712 | 2.3786 | 76.5363 |  | 79.6315 | 9.2856
0.0060605 | 18.5712 | 2.3786 | 76.5363 |  | 79.6315 | 9.2856
0.0060605 | 18.8484 | 2.6226 | 76.3847 |  | 79.5261 | 9.4242
0.0060605 | 18.8484 | 2.4396 | 76.5677 |  | 79.7091 | 9.4242
0.0080807 | 19.0691 | 2.6835 | 76.3974 |  | 79.5756 | 9.5346
0.0080807 | 19.0691 | 2.5616 | 76.5193 |  | 79.6975 | 9.5346
0.0080807 | 19.3464 | 2.8055 | 77.3678 |  | 80.5922 | 9.6732
0.0080807 | 19.3464 | 2.8055 | 76.3678 |  | 79.5922 | 9.6732
0.0080807 | 19.5681 | 2.7445 | 76.5027 |  | 79.7641 | 9.7841
0.0080807 | 19.5681 | 2.8665 | 76.3807 |  | 79.6421 | 9.7841
0.0080807 | 19.8453 | 3.0495 | 76.2901 |  | 79.5977 | 9.9227
0.0080807 | 20.1225 | 2.9275 | 76.5045 |  | 79.8583 | 10.0613
0.0080807 | 20.1225 | 3.2324 | 76.1996 |  | 79.5534 | 10.0613
0.010101 | 20.3432 | 3.1715 | 76.3341 | 92.7142 | 79.7246 | 10.1716
0.010101 | 20.3432 | 3.1105 | 76.3951 | 92.7142 | 79.7856 | 10.1716
0.010101 | 20.3432 | 3.2324 | 76.2732 | 92.7142 | 79.6637 | 10.1716
0.010101 | 20.6204 | 3.1715 | 76.4265 | 95.4585 | 79.8632 | 10.3102
0.010101 | 20.6204 | 3.4154 | 76.1826 | 95.4585 | 79.6193 | 10.3102
0.010101 | 20.8422 | 3.2934 | 76.3785 | 97.654 | 79.8522 | 10.4211
0.010101 | 20.8422 | 3.4154 | 76.2565 | 97.654 | 79.7302 | 10.4211
0.012121 | 21.1183 | 3.6594 | 76.1045 | 83.6561 | 79.6242 | 10.5591
0.010101 | 21.1194 | 3.4154 | 76.3489 | 100.3983 | 79.8688 | 10.5597
0.012121 | 21.3955 | 3.6594 | 76.1969 | 85.943 | 79.7628 | 10.6977
0.012121 | 21.3955 | 3.5983 | 76.258 | 85.943 | 79.8239 | 10.6977
0.012121 | 21.3955 | 3.7204 | 76.1359 | 85.943 | 79.7018 | 10.6977
0.012121 | 21.6172 | 3.6594 | 76.2708 | 87.7726 | 79.8737 | 10.8086
0.012121 | 21.6172 | 3.9034 | 76.0268 | 87.7726 | 79.6297 | 10.8086
0.012121 | 21.8944 | 3.9644 | 76.0582 | 90.0595 | 79.7073 | 10.9472
0.012121 | 21.8944 | 4.2083 | 75.8143 | 90.0595 | 79.4634 | 10.9472
0.012121 | 22.1162 | 4.1474 | 75.9492 | 91.889 | 79.6352 | 11.0581
0.014141 | 22.1151 | 4.0253 | 76.0709 | 78.754 | 79.7567 | 11.0575
0.014141 | 22.1151 | 4.1474 | 75.9488 | 78.754 | 79.6346 | 11.0575
0.014141 | 22.1151 | 4.2693 | 75.8269 | 78.754 | 79.5127 | 11.0575
0.014141 | 22.614 | 3.9034 | 76.3591 | 82.2823 | 80.1281 | 11.307
0.014141 | 22.8912 | 4.2693 | 76.0856 | 84.2425 | 79.9008 | 11.4456
0.014141 | 22.8912 | 4.2693 | 76.0856 | 84.2425 | 79.9008 | 11.4456
0.014141 | 22.8912 | 4.3912 | 75.9637 | 84.2425 | 79.7789 | 11.4456
0.014141 | 22.8912 | 4.3912 | 75.9637 | 84.2425 | 79.7789 | 11.4456
0.014141 | 23.1684 | 4.3303 | 76.117 | 86.2027 | 79.9784 | 11.5842
0.016161 | 23.1672 | 4.3912 | 76.0557 | 75.4202 | 79.9169 | 11.5836
0.014141 | 23.3901 | 4.3912 | 76.13 | 87.7708 | 80.0284 | 11.6951
0.016161 | 23.389 | 4.4523 | 76.0685 | 76.7923 | 79.9667 | 11.6945
0.016161 | 23.389 | 4.5742 | 75.9466 | 76.7923 | 79.8448 | 11.6945
0.016161 | 23.6662 | 4.6962 | 75.917 | 78.5074 | 79.8614 | 11.8331
0.016161 | 23.6662 | 4.6962 | 75.917 | 78.5074 | 79.8614 | 11.8331
0.016161 | 23.6662 | 4.5742 | 76.039 | 78.5074 | 79.9834 | 11.8331
0.016161 | 23.8879 | 4.9401 | 75.747 | 79.8795 | 79.7284 | 11.944
0.016161 | 23.8879 | 5.2451 | 76.442 | 79.8795 | 80.4234 | 11.944
0.016161 | 23.8879 | 4.7572 | 75.9299 | 79.8795 | 79.9113 | 11.944
0.016161 | 23.8879 | 4.8182 | 75.8689 | 79.8795 | 79.8503 | 11.944
0.016161 | 24.1651 | 4.8182 | 75.9613 | 81.5946 | 79.9888 | 12.0825
0.016161 | 24.1651 | 5.0012 | 75.7783 | 81.5946 | 79.8058 | 12.0825
0.018182 | 24.4411 | 4.9401 | 75.9314 | 74.0466 | 80.005 | 12.2206
0.018182 | 24.4411 | 5.0012 | 75.8703 | 74.0466 | 79.9439 | 12.2206
0.018182 | 24.4411 | 5.2451 | 75.6264 | 74.0466 | 79.7 | 12.2206
0.018182 | 24.6628 | 5.3671 | 75.5783 | 75.2663 | 79.6888 | 12.3314
0.018182 | 24.6628 | 5.1231 | 75.8223 | 75.2663 | 79.9328 | 12.3314
0.018182 | 24.6628 | 5.1231 | 75.8223 | 75.2663 | 79.9328 | 12.3314
0.018182 | 24.6628 | 5.3671 | 75.5783 | 75.2663 | 79.6888 | 12.3314
0.018182 | 24.6628 | 5.3671 | 75.5783 | 75.2663 | 79.6888 | 12.3314
0.020202 | 24.9388 | 5.3061 | 75.7313 | 69.1058 | 79.8878 | 12.4694
0.020202 | 25.1606 | 5.489 | 75.6224 | 70.2035 | 79.8158 | 12.5803
0.020202 | 24.9388 | 5.489 | 75.5484 | 69.1058 | 79.7049 | 12.4694
0.020202 | 25.1606 | 5.4281 | 75.6833 | 70.2035 | 79.8767 | 12.5803
0.020202 | 25.1606 | 5.5501 | 75.5613 | 70.2035 | 79.7547 | 12.5803
0.020202 | 25.1606 | 5.3671 | 75.7443 | 70.2035 | 79.9377 | 12.5803
0.020202 | 25.1606 | 5.3061 | 75.8053 | 70.2035 | 79.9987 | 12.5803
0.020202 | 25.4378 | 5.611 | 75.5928 | 71.5755 | 79.8324 | 12.7189
0.022222 | 25.4366 | 5.611 | 75.5924 | 65.0633 | 79.8318 | 12.7183
0.022222 | 25.4366 | 5.5501 | 75.6533 | 65.0633 | 79.8927 | 12.7183
0.022222 | 25.6583 | 5.5501 | 75.7272 | 66.0611 | 80.0036 | 12.8292
0.022222 | 25.6583 | 5.855 | 75.4223 | 66.0611 | 79.6987 | 12.8292
0.022222 | 25.6583 | 5.672 | 75.6053 | 66.0611 | 79.8817 | 12.8292
0.022222 | 25.6583 | 5.855 | 75.4223 | 66.0611 | 79.6987 | 12.8292
0.022222 | 25.9355 | 5.5501 | 75.8196 | 67.3084 | 80.1421 | 12.9677
0.024141 | 25.9343 | 5.733 | 75.6363 | 61.9528 | 79.9587 | 12.9672
0.024141 | 25.9343 | 5.916 | 75.4533 | 61.9528 | 79.7757 | 12.9672
0.022222 | 25.9355 | 6.0379 | 75.3318 | 67.3084 | 79.6543 | 12.9677
0.024141 | 26.2115 | 6.099 | 75.3627 | 63.1009 | 79.7312 | 13.1057
0.024141 | 26.2115 | 5.794 | 75.6677 | 63.1009 | 80.0362 | 13.1057
0.024141 | 26.2115 | 6.1599 | 75.3018 | 63.1009 | 79.6703 | 13.1057
0.024141 | 26.4332 | 6.221 | 75.3146 | 64.0193 | 79.7201 | 13.2166
0.024141 | 26.4332 | 6.221 | 75.3146 | 64.0193 | 79.7201 | 13.2166
0.024141 | 26.4332 | 6.1599 | 75.3757 | 64.0193 | 79.7812 | 13.2166
0.024141 | 26.4332 | 6.099 | 75.4366 | 64.0193 | 79.8421 | 13.2166
0.026161 | 26.7092 | 6.343 | 75.2846 | 60.1305 | 79.7361 | 13.3546
0.026161 | 26.7092 | 6.282 | 75.3456 | 60.1305 | 79.7971 | 13.3546
0.026161 | 26.7092 | 6.5259 | 75.1017 | 60.1305 | 79.5532 | 13.3546
0.026161 | 26.9309 | 6.4039 | 76.2976 | 60.9781 | 80.786 | 13.4654
0.026161 | 26.9309 | 6.221 | 75.4805 | 60.9781 | 79.9689 | 13.4654
0.026161 | 26.9309 | 6.6479 | 75.0536 | 60.9781 | 79.542 | 13.4654
0.026161 | 26.9309 | 6.4649 | 75.2366 | 60.9781 | 79.725 | 13.4654
0.026161 | 26.9309 | 6.282 | 75.4195 | 60.9781 | 79.9079 | 13.4654
0.026161 | 27.208 | 6.4039 | 75.3899 | 62.0375 | 79.9246 | 13.604
0.028181 | 27.2068 | 6.5259 | 75.2675 | 57.586 | 79.802 | 13.6034
0.028181 | 27.2068 | 6.8309 | 74.9625 | 57.586 | 79.497 | 13.6034
0.028181 | 27.2068 | 6.6479 | 75.1455 | 57.586 | 79.68 | 13.6034
0.028181 | 27.484 | 6.7698 | 75.116 | 58.5695 | 79.6967 | 13.742
0.028181 | 27.484 | 6.8309 | 75.0549 | 58.5695 | 79.6356 | 13.742
0.028181 | 27.484 | 6.8919 | 74.9939 | 58.5695 | 79.5746 | 13.742
0.028181 | 27.484 | 6.7698 | 75.116 | 58.5695 | 79.6967 | 13.742
0.028181 | 27.484 | 6.8919 | 74.9939 | 58.5695 | 79.5746 | 13.742
0.028181 | 27.7057 | 7.0138 | 74.9459 | 59.3562 | 79.5635 | 13.8528
0.028181 | 27.7057 | 6.9528 | 75.0069 | 59.3562 | 79.6245 | 13.8528
0.030202 | 27.7045 | 7.1358 | 74.8235 | 55.3818 | 79.4409 | 13.8522
0.030202 | 27.7045 | 7.3187 | 74.6406 | 55.3818 | 79.258 | 13.8522
0.030202 | 27.7045 | 7.3797 | 74.5796 | 55.3818 | 79.197 | 13.8522
0.030202 | 27.7045 | 7.1968 | 74.7625 | 55.3818 | 79.3799 | 13.8522
0.030202 | 28.2033 | 7.1968 | 74.9288 | 57.0336 | 79.6294 | 14.1017
0.030202 | 28.2033 | 7.1968 | 74.9288 | 57.0336 | 79.6294 | 14.1017
0.030202 | 28.4805 | 7.5017 | 74.7163 | 57.9512 | 79.463 | 14.2402
0.032222 | 28.4792 | 7.3187 | 74.8989 | 54.314 | 79.6454 | 14.2396
0.032222 | 28.4792 | 7.5627 | 74.6549 | 54.314 | 79.4014 | 14.2396
0.032222 | 28.4792 | 7.3797 | 74.8379 | 54.314 | 79.5844 | 14.2396
0.032222 | 28.4792 | 7.5017 | 74.7159 | 54.314 | 79.4624 | 14.2396
0.032222 | 28.4792 | 7.5017 | 74.7159 | 54.314 | 79.4624 | 14.2396
0.032222 | 28.7563 | 7.6847 | 74.6252 | 55.1741 | 79.418 | 14.3782
0.032222 | 28.7563 | 7.5627 | 74.7472 | 55.1741 | 79.54 | 14.3782
0.032222 | 28.7563 | 7.7457 | 74.5642 | 55.1741 | 79.357 | 14.3782
0.032222 | 28.9781 | 7.5627 | 74.8212 | 55.8622 | 79.6508 | 14.489
0.034242 | 28.9768 | 7.6847 | 74.6987 | 52.5628 | 79.5282 | 14.4884
0.032222 | 28.9781 | 7.8067 | 75.5772 | 55.8622 | 80.4068 | 14.489
0.032222 | 28.9781 | 7.8676 | 74.5163 | 55.8622 | 79.3459 | 14.489
0.034242 | 28.9768 | 7.8067 | 74.5767 | 52.5628 | 79.4062 | 14.4884
0.034242 | 28.9768 | 7.7457 | 74.6377 | 52.5628 | 79.4672 | 14.4884
0.034242 | 29.2539 | 7.8067 | 74.6691 | 53.3722 | 79.5448 | 14.627
0.034242 | 29.2539 | 7.6847 | 74.7911 | 53.3722 | 79.6668 | 14.627
0.034242 | 29.2539 | 7.9286 | 74.5472 | 53.3722 | 79.4229 | 14.627
0.036262 | 29.2527 | 7.9286 | 74.5468 | 50.3953 | 79.4222 | 14.6263
0.036262 | 29.4744 | 7.9896 | 75.5597 | 51.0067 | 80.4721 | 14.7372
0.036262 | 29.4744 | 7.7457 | 74.8036 | 51.0067 | 79.716 | 14.7372
0.036262 | 29.4744 | 7.9286 | 74.6207 | 51.0067 | 79.5331 | 14.7372
0.036262 | 29.2527 | 7.9286 | 74.5468 | 50.3953 | 79.4222 | 14.6263
0.036262 | 29.4744 | 8.1116 | 74.4377 | 51.0067 | 79.3501 | 14.7372
0.036262 | 29.4744 | 7.9286 | 74.6207 | 51.0067 | 79.5331 | 14.7372
0.036262 | 29.4744 | 8.1116 | 74.4377 | 51.0067 | 79.3501 | 14.7372
0.036262 | 29.7515 | 7.9286 | 74.7131 | 51.7709 | 79.6716 | 14.8757
0.036262 | 29.7515 | 7.9286 | 74.7131 | 51.7709 | 79.6716 | 14.8757
0.036262 | 29.7515 | 7.9896 | 74.6521 | 51.7709 | 79.6106 | 14.8757
0.036262 | 29.7515 | 8.4165 | 74.2252 | 51.7709 | 79.1837 | 14.8757
0.036262 | 29.7515 | 8.1116 | 74.5301 | 51.7709 | 79.4886 | 14.8757
0.036262 | 29.7515 | 8.4165 | 74.2252 | 51.7709 | 79.1837 | 14.8757
0.038282 | 29.9719 | 8.2336 | 74.4815 | 49.6147 | 79.4769 | 14.986
0.038282 | 29.9719 | 8.3555 | 74.3596 | 49.6147 | 79.355 | 14.986
0.038282 | 29.9719 | 8.3555 | 74.3596 | 49.6147 | 79.355 | 14.986
0.038282 | 29.9719 | 8.2946 | 74.4205 | 49.6147 | 79.4159 | 14.986
0.038282 | 29.9719 | 8.4165 | 74.2986 | 49.6147 | 79.294 | 14.986
0.038282 | 30.249 | 8.4165 | 74.391 | 50.3386 | 79.4325 | 15.1245
0.038282 | 30.249 | 8.2336 | 74.5739 | 50.3386 | 79.6154 | 15.1245
0.038282 | 30.249 | 8.3555 | 74.452 | 50.3386 | 79.4935 | 15.1245
0.040302 | 30.2477 | 8.4775 | 74.3296 | 47.8122 | 79.3709 | 15.1239
0.040302 | 30.2477 | 8.3555 | 74.4516 | 47.8122 | 79.4929 | 15.1239
0.040302 | 30.2477 | 8.4165 | 74.3906 | 47.8122 | 79.4319 | 15.1239
0.040302 | 30.5249 | 8.2946 | 74.6049 | 48.4998 | 79.6923 | 15.2624
0.040302 | 30.5249 | 8.5385 | 74.361 | 48.4998 | 79.4484 | 15.2624
0.040302 | 30.5249 | 8.5385 | 74.361 | 48.4998 | 79.4484 | 15.2624
0.040302 | 30.5249 | 8.5995 | 74.3 | 48.4998 | 79.3874 | 15.2624
0.042323 | 30.7453 | 8.6605 | 74.3124 | 46.7055 | 79.4366 | 15.3726
0.042323 | 30.7453 | 8.8435 | 74.1294 | 46.7055 | 79.2536 | 15.3726
0.042323 | 30.7453 | 8.7216 | 74.2513 | 46.7055 | 79.3755 | 15.3726
0.042323 | 30.7453 | 8.8435 | 74.1294 | 46.7055 | 79.2536 | 15.3726
0.042323 | 30.7453 | 8.7216 | 74.2513 | 46.7055 | 79.3755 | 15.3726
0.042323 | 31.0224 | 8.8435 | 75.2218 | 47.3603 | 80.3922 | 15.5112
0.042323 | 30.7453 | 8.9655 | 74.0074 | 46.7055 | 79.1316 | 15.3726
0.042323 | 31.0224 | 8.9045 | 74.1608 | 47.3603 | 79.3312 | 15.5112
0.044343 | 31.0211 | 8.5995 | 74.4654 | 45.1997 | 79.6355 | 15.5105
0.042323 | 31.0224 | 8.9045 | 74.1608 | 47.3603 | 79.3312 | 15.5112
0.042323 | 31.0224 | 8.9655 | 74.0998 | 47.3603 | 79.2702 | 15.5112
0.044343 | 31.0211 | 8.7825 | 74.2824 | 45.1997 | 79.4525 | 15.5105
0.044343 | 31.2427 | 8.9655 | 74.1732 | 45.6996 | 79.3804 | 15.6214
0.044343 | 31.0211 | 9.0265 | 75.0384 | 45.1997 | 80.2085 | 15.5105
0.044343 | 31.2427 | 8.9655 | 74.1732 | 45.6996 | 79.3804 | 15.6214
0.044343 | 31.2427 | 9.0875 | 74.0512 | 45.6996 | 79.2584 | 15.6214
0.044343 | 31.2427 | 8.9655 | 74.1732 | 45.6996 | 79.3804 | 15.6214
0.044343 | 31.2427 | 9.1485 | 73.9902 | 45.6996 | 79.1974 | 15.6214
0.044343 | 31.5199 | 9.1485 | 74.0826 | 46.3245 | 79.3359 | 15.7599
0.046363 | 31.5185 | 9.1485 | 74.0822 | 44.3032 | 79.3353 | 15.7593
0.044343 | 31.5199 | 8.9655 | 74.2656 | 46.3245 | 79.5189 | 15.7599
0.044343 | 31.5199 | 8.9045 | 74.3266 | 46.3245 | 79.5799 | 15.7599
0.046363 | 31.5185 | 9.1485 | 74.0822 | 44.3032 | 79.3353 | 15.7593
0.046363 | 31.5185 | 9.2094 | 74.0213 | 44.3032 | 79.2744 | 15.7593
0.046363 | 31.5185 | 9.1485 | 74.0822 | 44.3032 | 79.3353 | 15.7593
0.048383 | 31.5172 | 9.0875 | 74.1427 | 42.4507 | 79.3956 | 15.7586
0.046363 | 31.7956 | 9.1485 | 74.1745 | 44.9009 | 79.4738 | 15.8978
0.046363 | 31.7956 | 9.2705 | 74.0525 | 44.9009 | 79.3518 | 15.8978
0.046363 | 31.7956 | 9.1485 | 74.1745 | 44.9009 | 79.4738 | 15.8978
0.046363 | 31.7956 | 9.2094 | 74.1136 | 44.9009 | 79.4129 | 15.8978
0.046363 | 31.7956 | 9.1485 | 74.1745 | 44.9009 | 79.4738 | 15.8978
0.046363 | 32.0173 | 9.2094 | 74.1875 | 45.379 | 79.5238 | 16.0087
0.048383 | 32.016 | 9.1485 | 74.248 | 43.4815 | 79.584 | 16.008
0.048383 | 32.016 | 9.2705 | 74.126 | 43.4815 | 79.462 | 16.008
0.048383 | 32.016 | 9.5144 | 73.8821 | 43.4815 | 79.2181 | 16.008
0.048383 | 32.016 | 9.5754 | 73.8211 | 43.4815 | 79.1571 | 16.008
0.050403 | 32.2918 | 9.5144 | 73.974 | 42.2859 | 79.356 | 16.1459
0.048383 | 32.2931 | 9.6973 | 73.7916 | 44.0542 | 79.1737 | 16.1465
0.050403 | 32.2918 | 9.2705 | 74.2179 | 42.2859 | 79.5999 | 16.1459
0.050403 | 32.2918 | 9.4534 | 74.035 | 42.2859 | 79.417 | 16.1459
0.050403 | 32.2918 | 9.6364 | 73.852 | 42.2859 | 79.234 | 16.1459
0.050403 | 32.2918 | 9.7583 | 73.7301 | 42.2859 | 79.1121 | 16.1459
0.050403 | 32.5134 | 9.5144 | 74.0479 | 42.7257 | 79.4668 | 16.2567
0.050403 | 32.2918 | 9.7583 | 73.7301 | 42.2859 | 79.1121 | 16.1459
0.050403 | 32.5134 | 9.5754 | 73.9869 | 42.7257 | 79.4058 | 16.2567
0.050403 | 32.5134 | 9.8803 | 73.682 | 42.7257 | 79.1009 | 16.2567
0.052423 | 32.5121 | 9.6973 | 74.8646 | 41.0767 | 80.2832 | 16.256
0.052423 | 32.5121 | 9.6973 | 73.8646 | 41.0767 | 79.2832 | 16.256
0.052423 | 32.5121 | 9.7583 | 73.8036 | 41.0767 | 79.2222 | 16.256
0.052423 | 32.5121 | 9.7583 | 73.8036 | 41.0767 | 79.2222 | 16.256
0.052423 | 32.5121 | 9.8193 | 73.7426 | 41.0767 | 79.1612 | 16.256
0.052423 | 32.5121 | 9.8193 | 73.7426 | 41.0767 | 79.1612 | 16.256
0.052423 | 32.7892 | 9.8803 | 73.7739 | 41.6052 | 79.2388 | 16.3946
0.052423 | 32.7892 | 9.8803 | 73.7739 | 41.6052 | 79.2388 | 16.3946
0.054444 | 32.7878 | 10.0632 | 73.5906 | 40.059 | 79.0552 | 16.3939
0.052423 | 32.7892 | 10.0023 | 73.6519 | 41.6052 | 79.1168 | 16.3946
0.052423 | 32.7892 | 10.0023 | 73.6519 | 41.6052 | 79.1168 | 16.3946
0.054444 | 33.0095 | 10.0632 | 73.6645 | 40.4661 | 79.166 | 16.5047
0.054444 | 33.0095 | 10.1243 | 73.6034 | 40.4661 | 79.1049 | 16.5047
0.054444 | 33.0095 | 9.9413 | 73.7864 | 40.4661 | 79.2879 | 16.5047
0.054444 | 33.0095 | 10.0023 | 73.7254 | 40.4661 | 79.2269 | 16.5047
0.056464 | 33.0082 | 9.9413 | 73.7859 | 39.0159 | 79.2873 | 16.5041
0.054444 | 33.0095 | 10.1243 | 73.6034 | 40.4661 | 79.1049 | 16.5047
0.054444 | 33.0095 | 10.0632 | 73.6645 | 40.4661 | 79.166 | 16.5047
0.056464 | 33.0082 | 10.0023 | 73.7249 | 39.0159 | 79.2263 | 16.5041
0.054444 | 33.5637 | 10.3682 | 73.5442 | 41.484 | 79.1381 | 16.7818
0.056464 | 33.5623 | 10.0632 | 73.8487 | 39.9974 | 79.4424 | 16.7811
0.056464 | 33.5623 | 10.2462 | 73.6657 | 39.9974 | 79.2594 | 16.7811
0.056464 | 33.5623 | 10.3072 | 73.6047 | 39.9974 | 79.1984 | 16.7811
0.056464 | 33.5623 | 10.1853 | 73.7266 | 39.9974 | 79.3203 | 16.7811
0.056464 | 33.5623 | 10.3072 | 73.6047 | 39.9974 | 79.1984 | 16.7811
0.056464 | 33.5623 | 10.3072 | 73.6047 | 39.9974 | 79.1984 | 16.7811
0.058484 | 33.7826 | 10.4902 | 73.4952 | 38.9924 | 79.1256 | 16.8913
0.058484 | 33.7826 | 10.6121 | 73.3733 | 38.9924 | 79.0037 | 16.8913
0.056464 | 33.784 | 10.4292 | 73.5566 | 40.3899 | 79.1873 | 16.892
0.058484 | 33.7826 | 10.4292 | 73.5562 | 38.9924 | 79.1866 | 16.8913
0.058484 | 33.7826 | 10.6121 | 73.3733 | 38.9924 | 79.0037 | 16.8913
0.058484 | 33.7826 | 10.4292 | 73.5562 | 38.9924 | 79.1866 | 16.8913
0.058484 | 33.7826 | 10.4292 | 73.5562 | 38.9924 | 79.1866 | 16.8913
0.058484 | 34.0597 | 10.4292 | 73.6485 | 39.4662 | 79.3251 | 17.0298
0.058484 | 34.0597 | 10.6732 | 73.4045 | 39.4662 | 79.0811 | 17.0298
0.058484 | 34.0597 | 10.4902 | 73.5875 | 39.4662 | 79.2641 | 17.0298
0.060504 | 34.0583 | 10.4902 | 73.5871 | 38.1462 | 79.2634 | 17.0291
0.058484 | 34.0597 | 10.5512 | 73.5265 | 39.4662 | 79.2031 | 17.0298
0.060504 | 34.0583 | 10.6732 | 73.4041 | 38.1462 | 79.0804 | 17.0291
0.060504 | 34.0583 | 10.7341 | 73.3432 | 38.1462 | 79.0195 | 17.0291
0.060504 | 34.0583 | 10.7951 | 73.2822 | 38.1462 | 78.9585 | 17.0291
0.060504 | 34.2799 | 10.7341 | 73.417 | 38.5125 | 79.1304 | 17.14
0.060504 | 34.2799 | 10.7341 | 73.417 | 38.5125 | 79.1304 | 17.14
0.060504 | 34.2799 | 10.6732 | 73.4779 | 38.5125 | 79.1913 | 17.14
0.062524 | 34.2786 | 10.6732 | 73.4775 | 37.266 | 79.1906 | 17.1393
0.062524 | 34.2786 | 10.7951 | 73.3556 | 37.266 | 79.0687 | 17.1393
0.062524 | 34.2786 | 10.9171 | 73.2336 | 37.266 | 78.9467 | 17.1393
0.062524 | 34.2786 | 10.8561 | 73.2946 | 37.266 | 79.0077 | 17.1393
0.062524 | 34.5556 | 11.1 | 73.143 | 37.7091 | 78.9023 | 17.2778
0.062524 | 34.5556 | 10.8561 | 73.3869 | 37.7091 | 79.1462 | 17.2778
0.062524 | 34.5556 | 10.6732 | 73.5698 | 37.7091 | 79.3291 | 17.2778
0.062524 | 34.5556 | 11.0391 | 73.2039 | 37.7091 | 78.9632 | 17.2778
0.064544 | 34.5542 | 10.9171 | 73.3255 | 36.5267 | 79.0845 | 17.2771
0.062524 | 34.5556 | 11.0391 | 73.2039 | 37.7091 | 78.9632 | 17.2778
0.064544 | 34.5542 | 11.161 | 73.0816 | 36.5267 | 78.8406 | 17.2771
0.064544 | 34.8313 | 10.9781 | 73.3568 | 36.956 | 79.1621 | 17.4157
0.064544 | 34.8313 | 11.0391 | 73.2958 | 36.956 | 79.1011 | 17.4157
0.064544 | 34.8313 | 11.161 | 73.1739 | 36.956 | 78.9792 | 17.4157
0.064544 | 34.8313 | 11.0391 | 73.2958 | 36.956 | 79.1011 | 17.4157
0.064544 | 34.8313 | 10.9171 | 73.4178 | 36.956 | 79.2231 | 17.4157
0.064544 | 34.8313 | 10.9781 | 73.3568 | 36.956 | 79.1621 | 17.4157
0.064544 | 34.8313 | 11.1 | 73.2349 | 36.956 | 79.0402 | 17.4157
0.066565 | 35.0516 | 11.2221 | 73.1863 | 36.1653 | 79.0282 | 17.5258
0.066565 | 35.0516 | 11.161 | 73.2474 | 36.1653 | 79.0893 | 17.5258
0.066565 | 34.8299 | 11.161 | 73.1735 | 35.8323 | 78.9785 | 17.415
0.066565 | 35.0516 | 11.4051 | 73.0033 | 36.1653 | 78.8452 | 17.5258
0.066565 | 35.0516 | 11.4661 | 72.9423 | 36.1653 | 78.7842 | 17.5258
0.066565 | 35.0516 | 11.161 | 73.2474 | 36.1653 | 79.0893 | 17.5258
0.066565 | 35.0516 | 11.2831 | 73.1253 | 36.1653 | 78.9672 | 17.5258
0.066565 | 35.0516 | 11.2831 | 73.1253 | 36.1653 | 78.9672 | 17.5258
0.066565 | 35.3286 | 11.2221 | 73.2786 | 36.5815 | 79.1667 | 17.6643
0.068585 | 35.3272 | 11.3441 | 73.1561 | 35.5019 | 79.044 | 17.6636
0.066565 | 35.3286 | 11.2221 | 73.2786 | 36.5815 | 79.1667 | 17.6643
0.068585 | 35.3272 | 11.2831 | 73.2171 | 35.5019 | 79.105 | 17.6636
0.068585 | 35.3272 | 11.1 | 73.4002 | 35.5019 | 79.2881 | 17.6636
0.068585 | 35.3272 | 11.4661 | 73.0341 | 35.5019 | 78.922 | 17.6636
0.068585 | 35.3272 | 11.2831 | 73.2171 | 35.5019 | 79.105 | 17.6636
0.068585 | 35.3272 | 11.4051 | 73.0951 | 35.5019 | 78.983 | 17.6636
0.068585 | 35.3272 | 11.3441 | 73.1561 | 35.5019 | 79.044 | 17.6636
0.068585 | 35.3272 | 11.4051 | 73.0951 | 35.5019 | 78.983 | 17.6636
0.068585 | 35.3272 | 11.5271 | 72.9731 | 35.5019 | 78.861 | 17.6636
0.070605 | 35.5474 | 11.4661 | 73.1075 | 34.7981 | 79.0321 | 17.7737
0.068585 | 35.5488 | 11.5271 | 74.047 | 35.8251 | 79.9718 | 17.7744
0.070605 | 35.5474 | 11.3441 | 73.2295 | 34.7981 | 79.1541 | 17.7737
0.070605 | 35.5474 | 11.588 | 72.9856 | 34.7981 | 78.9102 | 17.7737
0.070605 | 35.5474 | 11.771 | 72.8026 | 34.7981 | 78.7272 | 17.7737
0.070605 | 35.8245 | 11.4661 | 73.1999 | 35.1904 | 79.1706 | 17.9122
0.070605 | 35.8245 | 11.4661 | 73.1999 | 35.1904 | 79.1706 | 17.9122
0.070605 | 35.8245 | 11.832 | 72.834 | 35.1904 | 78.8047 | 17.9122
0.070605 | 35.8245 | 11.588 | 73.078 | 35.1904 | 79.0487 | 17.9122
0.070605 | 35.8245 | 11.588 | 74.078 | 35.1904 | 80.0487 | 17.9122
0.072625 | 35.8231 | 11.588 | 73.0775 | 34.2096 | 79.048 | 17.9115
0.072625 | 35.8231 | 11.588 | 73.0775 | 34.2096 | 79.048 | 17.9115
0.072625 | 35.8231 | 11.893 | 72.7725 | 34.2096 | 78.743 | 17.9115
0.072625 | 35.8231 | 11.588 | 73.0775 | 34.2096 | 79.048 | 17.9115
0.072625 | 36.1001 | 11.588 | 73.1699 | 34.5911 | 79.1865 | 18.05
0.072625 | 36.1001 | 11.588 | 73.1699 | 34.5911 | 79.1865 | 18.05
0.072625 | 36.1001 | 11.71 | 73.0479 | 34.5911 | 79.0645 | 18.05
0.072625 | 36.1001 | 11.588 | 73.1699 | 34.5911 | 79.1865 | 18.05
0.072625 | 36.1001 | 11.5271 | 73.2308 | 34.5911 | 79.2474 | 18.05
0.072625 | 36.1001 | 11.832 | 72.9259 | 34.5911 | 78.9425 | 18.05
0.074645 | 36.0987 | 11.771 | 72.9864 | 33.653 | 79.0028 | 18.0493
0.074645 | 36.0987 | 11.771 | 72.9864 | 33.653 | 79.0028 | 18.0493
0.074645 | 36.0987 | 11.832 | 72.9254 | 33.653 | 78.9418 | 18.0493
0.074645 | 36.3203 | 12.015 | 72.8163 | 33.9499 | 78.8697 | 18.1602
0.074645 | 36.0987 | 12.015 | 72.7424 | 33.653 | 78.7588 | 18.0493
0.074645 | 36.3203 | 12.1369 | 72.6944 | 33.9499 | 78.7478 | 18.1602
0.074645 | 36.3203 | 11.954 | 72.8773 | 33.9499 | 78.9307 | 18.1602
0.074645 | 36.3203 | 12.2589 | 72.5724 | 33.9499 | 78.6258 | 18.1602
0.076665 | 36.3189 | 12.1369 | 72.6939 | 33.0535 | 78.747 | 18.1594
0.076665 | 36.5959 | 12.1979 | 72.7252 | 33.4148 | 78.8246 | 18.298
0.076665 | 36.8175 | 12.0759 | 72.9211 | 33.7039 | 79.0574 | 18.4088
0.076665 | 36.5959 | 12.1369 | 72.7862 | 33.4148 | 78.8856 | 18.298
0.076665 | 36.3189 | 12.1369 | 72.6939 | 33.0535 | 78.747 | 18.1594
0.076665 | 37.0945 | 12.2589 | 72.8304 | 34.0652 | 79.0129 | 18.5473
0.076665 | 36.8175 | 12.0759 | 72.9211 | 33.7039 | 79.0574 | 18.4088
0.078585 | 36.5946 | 12.2589 | 72.6638 | 32.5971 | 78.7629 | 18.2973
0.078585 | 36.8162 | 12.1979 | 72.7987 | 32.8791 | 78.9347 | 18.4081
0.078585 | 36.5946 | 12.2589 | 72.6638 | 32.5971 | 78.7629 | 18.2973
0.078585 | 36.8162 | 12.015 | 72.9816 | 32.8791 | 79.1176 | 18.4081
0.078585 | 36.5946 | 12.2589 | 72.6638 | 32.5971 | 78.7629 | 18.2973
0.080605 | 36.8147 | 12.2589 | 72.7372 | 32.0533 | 78.873 | 18.4074
0.078585 | 37.0932 | 12.2589 | 72.83 | 33.2316 | 79.0122 | 18.5466
0.078585 | 37.0932 | 12.1369 | 73.952 | 33.2316 | 80.1342 | 18.5466
0.078585 | 36.8162 | 12.1979 | 72.7987 | 32.8791 | 78.9347 | 18.4081
0.080605 | 36.8147 | 12.1979 | 72.7982 | 32.0533 | 78.934 | 18.4074
0.078585 | 36.8162 | 12.1369 | 72.8597 | 32.8791 | 78.9957 | 18.4081
0.078585 | 36.8162 | 12.1979 | 72.7987 | 32.8791 | 78.9347 | 18.4081
0.078585 | 36.8162 | 12.015 | 72.9816 | 32.8791 | 79.1176 | 18.4081
0.080605 | 36.8147 | 12.1979 | 72.7982 | 32.0533 | 78.934 | 18.4074
0.080605 | 36.8147 | 12.1979 | 72.7982 | 32.0533 | 78.934 | 18.4074
0.080605 | 36.8147 | 12.3199 | 73.6762 | 32.0533 | 79.812 | 18.4074
0.080605 | 36.8147 | 12.3809 | 72.6152 | 32.0533 | 78.751 | 18.4074
0.080605 | 37.0918 | 12.2589 | 72.8295 | 32.3969 | 79.0115 | 18.5459
0.080605 | 37.0918 | 12.2589 | 72.8295 | 32.3969 | 79.0115 | 18.5459
0.080605 | 36.8147 | 12.2589 | 72.7372 | 32.0533 | 78.873 | 18.4074
0.080605 | 36.8147 | 12.3809 | 72.6152 | 32.0533 | 78.751 | 18.4074
0.080605 | 37.0918 | 12.3809 | 72.7075 | 32.3969 | 78.8895 | 18.5459
0.082625 | 37.3119 | 12.3809 | 72.7809 | 31.8713 | 78.9996 | 18.656
0.082625 | 37.0903 | 12.5029 | 72.585 | 31.6031 | 78.7668 | 18.5452
0.082625 | 37.3119 | 12.4418 | 72.72 | 31.8713 | 78.9387 | 18.656
0.082625 | 37.0903 | 12.3809 | 72.707 | 31.6031 | 78.8888 | 18.5452
0.082625 | 37.0903 | 12.4418 | 72.6461 | 31.6031 | 78.8279 | 18.5452
0.082625 | 37.3119 | 12.5639 | 72.5979 | 31.8713 | 78.8166 | 18.656
0.082625 | 37.0903 | 12.4418 | 72.6461 | 31.6031 | 78.8279 | 18.5452
0.082625 | 37.0903 | 12.4418 | 72.6461 | 31.6031 | 78.8279 | 18.5452
0.082625 | 37.3119 | 12.2589 | 72.9029 | 31.8713 | 79.1216 | 18.656
0.082625 | 37.3119 | 12.3199 | 72.8419 | 31.8713 | 79.0606 | 18.656
0.082625 | 37.3119 | 12.6248 | 72.537 | 31.8713 | 78.7557 | 18.656
0.082625 | 37.3119 | 12.5639 | 72.5979 | 31.8713 | 78.8166 | 18.656
0.084645 | 37.3105 | 12.6858 | 72.4755 | 31.1089 | 78.6939 | 18.6552
0.084645 | 37.3105 | 12.5639 | 72.5974 | 31.1089 | 78.8158 | 18.6552
0.084645 | 37.3105 | 12.5029 | 72.6584 | 31.1089 | 78.8768 | 18.6552
0.084645 | 37.3105 | 12.5639 | 72.5974 | 31.1089 | 78.8158 | 18.6552
0.086665 | 38.0846 | 12.5029 | 72.9165 | 31.277 | 79.2639 | 19.0423
0.084645 | 37.8645 | 12.8078 | 72.5382 | 31.7634 | 78.8489 | 18.9322
0.084645 | 37.5875 | 12.6248 | 72.6289 | 31.4362 | 78.8934 | 18.7937
0.084645 | 37.8645 | 12.5639 | 72.7821 | 31.7634 | 79.0928 | 18.9322
0.086665 | 38.0846 | 12.6248 | 72.7946 | 31.277 | 79.142 | 19.0423
0.086665 | 37.863 | 12.4418 | 72.9037 | 31.0214 | 79.2142 | 18.9315
0.086665 | 38.0846 | 12.6248 | 72.7946 | 31.277 | 79.142 | 19.0423
0.086665 | 37.863 | 12.6858 | 72.6597 | 31.0214 | 78.9702 | 18.9315
0.086665 | 37.863 | 12.4418 | 72.9037 | 31.0214 | 79.2142 | 18.9315
0.086665 | 37.863 | 12.6858 | 72.6597 | 31.0214 | 78.9702 | 18.9315
0.086665 | 37.863 | 12.8688 | 73.4767 | 31.0214 | 79.7872 | 18.9315
0.086665 | 37.863 | 12.8078 | 72.5377 | 31.0214 | 78.8482 | 18.9315
0.086665 | 37.863 | 12.7468 | 72.5987 | 31.0214 | 78.9092 | 18.9315
0.086665 | 38.0846 | 12.7468 | 72.6726 | 31.277 | 79.02 | 19.0423
0.088685 | 37.8616 | 12.6858 | 72.6592 | 30.3131 | 78.9695 | 18.9308
0.088685 | 37.8616 | 12.8688 | 72.4762 | 30.3131 | 78.7865 | 18.9308
0.088685 | 37.8616 | 12.7468 | 72.5982 | 30.3131 | 78.9085 | 18.9308
0.088685 | 37.5846 | 12.8078 | 72.4449 | 30.0008 | 78.709 | 18.7923
0.088685 | 37.8616 | 12.8078 | 72.5372 | 30.3131 | 78.8475 | 18.9308
0.088685 | 37.5846 | 13.0517 | 72.201 | 30.0008 | 78.4651 | 18.7923
0.088685 | 37.8616 | 12.9907 | 72.3543 | 30.3131 | 78.6646 | 18.9308
0.088685 | 37.8616 | 12.6858 | 72.6592 | 30.3131 | 78.9695 | 18.9308
0.088685 | 38.0832 | 13.0517 | 72.3672 | 30.5629 | 78.7144 | 19.0416
0.088685 | 37.8616 | 13.1127 | 72.2323 | 30.3131 | 78.5426 | 18.9308
0.088685 | 37.3076 | 13.1737 | 71.9867 | 29.6884 | 78.2046 | 18.6538
0.088685 | 37.3076 | 12.8688 | 72.2916 | 29.6884 | 78.5095 | 18.6538
0.088685 | 37.086 | 12.9298 | 72.1567 | 29.4386 | 78.3377 | 18.543
0.088685 | 37.3076 | 12.7468 | 72.4136 | 29.6884 | 78.6315 | 18.6538
0.088685 | 37.3076 | 13.1737 | 71.9867 | 29.6884 | 78.2046 | 18.6538
0.088685 | 37.086 | 13.1127 | 71.9738 | 29.4386 | 78.1548 | 18.543
0.088685 | 37.086 | 12.9907 | 72.0958 | 29.4386 | 78.2768 | 18.543
0.088685 | 37.086 | 12.9298 | 72.1567 | 29.4386 | 78.3377 | 18.543
0.090706 | 37.3062 | 13.0517 | 72.1082 | 29.0257 | 78.3259 | 18.6531
0.090706 | 37.8601 | 13.2347 | 72.1098 | 29.6364 | 78.4199 | 18.9301
0.090706 | 37.8601 | 12.9298 | 72.4147 | 29.6364 | 78.7248 | 18.9301
0.090706 | 37.5832 | 13.0517 | 72.2005 | 29.331 | 78.4644 | 18.7916
0.090706 | 37.5832 | 12.8688 | 72.3834 | 29.331 | 78.6473 | 18.7916
0.090706 | 37.5832 | 12.8688 | 72.3834 | 29.331 | 78.6473 | 18.7916
0.090706 | 37.5832 | 13.0517 | 72.2005 | 29.331 | 78.4644 | 18.7916
0.090706 | 37.8601 | 12.9298 | 72.4147 | 29.6364 | 78.7248 | 18.9301
0.090706 | 37.8601 | 13.1127 | 72.2318 | 29.6364 | 78.5419 | 18.9301
0.092726 | 37.8587 | 13.1737 | 72.1704 | 28.9891 | 78.4802 | 18.9294
0.092726 | 38.0803 | 13.1737 | 72.2442 | 29.2281 | 78.5909 | 19.0401
0.092726 | 38.0803 | 13.1737 | 72.2442 | 29.2281 | 78.5909 | 19.0401
0.092726 | 38.0803 | 13.4177 | 72.0002 | 29.2281 | 78.3469 | 19.0401
0.092726 | 38.0803 | 13.2347 | 72.1832 | 29.2281 | 78.5299 | 19.0401
0.092726 | 38.0803 | 13.2347 | 72.1832 | 29.2281 | 78.5299 | 19.0401
0.092726 | 38.3573 | 13.3567 | 72.1536 | 29.5268 | 78.5464 | 19.1786
0.092726 | 38.3573 | 13.3567 | 72.1536 | 29.5268 | 78.5464 | 19.1786
0.092726 | 38.3573 | 13.4177 | 72.0926 | 29.5268 | 78.4854 | 19.1786
0.092726 | 38.3573 | 13.4177 | 72.0926 | 29.5268 | 78.4854 | 19.1786
0.094746 | 38.5774 | 13.4177 | 73.1659 | 29.1296 | 79.5955 | 19.2887
0.094746 | 38.3558 | 13.6006 | 71.9092 | 28.8957 | 78.3018 | 19.1779
0.094746 | 38.3558 | 13.6006 | 71.9092 | 28.8957 | 78.3018 | 19.1779
0.094746 | 38.5774 | 13.6006 | 71.983 | 29.1296 | 78.4126 | 19.2887
0.094746 | 38.5774 | 13.7227 | 71.8609 | 29.1296 | 78.2905 | 19.2887
0.094746 | 38.5774 | 13.5396 | 72.044 | 29.1296 | 78.4736 | 19.2887
0.094746 | 38.5774 | 13.2347 | 72.3489 | 29.1296 | 78.7785 | 19.2887
0.094746 | 38.5774 | 13.5396 | 72.044 | 29.1296 | 78.4736 | 19.2887
0.094746 | 39.1313 | 13.6616 | 72.1067 | 29.7142 | 78.6286 | 19.5657
0.096766 | 39.1298 | 13.4177 | 72.3501 | 29.0924 | 78.8717 | 19.5649
0.096766 | 39.1298 | 13.6006 | 72.1672 | 29.0924 | 78.6888 | 19.5649
0.096766 | 39.1298 | 13.5396 | 72.2282 | 29.0924 | 78.7498 | 19.5649
0.096766 | 39.1298 | 13.4787 | 72.2891 | 29.0924 | 78.8107 | 19.5649
0.096766 | 39.1298 | 13.4787 | 72.2891 | 29.0924 | 78.8107 | 19.5649
0.096766 | 39.1298 | 13.4787 | 72.2891 | 29.0924 | 78.8107 | 19.5649
0.096766 | 39.3514 | 13.4787 | 72.3629 | 29.3213 | 78.9215 | 19.6757
0.096766 | 39.3514 | 13.4787 | 72.3629 | 29.3213 | 78.9215 | 19.6757
0.096766 | 39.3514 | 13.4787 | 72.3629 | 29.3213 | 78.9215 | 19.6757
0.098786 | 39.3499 | 13.6006 | 72.2405 | 28.7202 | 78.7989 | 19.675
0.098786 | 39.3499 | 13.4787 | 72.3624 | 28.7202 | 78.9208 | 19.675
0.098786 | 39.3499 | 13.7836 | 72.0575 | 28.7202 | 78.6159 | 19.675
0.098786 | 39.3499 | 13.6616 | 72.1795 | 28.7202 | 78.7379 | 19.675
0.098786 | 39.3499 | 13.6616 | 72.1795 | 28.7202 | 78.7379 | 19.675
0.098786 | 39.3499 | 13.7836 | 72.0575 | 28.7202 | 78.6159 | 19.675
0.098786 | 39.3499 | 13.9057 | 71.9354 | 28.7202 | 78.4938 | 19.675
0.098786 | 39.3499 | 13.8447 | 71.9964 | 28.7202 | 78.5548 | 19.675
0.098786 | 39.3499 | 13.7836 | 72.0575 | 28.7202 | 78.6159 | 19.675
0.098786 | 39.6269 | 13.8447 | 72.0888 | 29.0006 | 78.6932 | 19.8134
0.098786 | 39.6269 | 13.8447 | 72.0888 | 29.0006 | 78.6932 | 19.8134
0.10081 | 39.6254 | 13.8447 | 72.0883 | 28.4179 | 78.6925 | 19.8127
0.10081 | 39.6254 | 13.8447 | 72.0883 | 28.4179 | 78.6925 | 19.8127
0.10081 | 39.6254 | 13.7836 | 72.1494 | 28.4179 | 78.7536 | 19.8127
0.10081 | 39.6254 | 13.9666 | 71.9664 | 28.4179 | 78.5706 | 19.8127
0.10081 | 39.847 | 13.8447 | 72.1621 | 28.6377 | 78.8033 | 19.9235
0.10081 | 39.6254 | 14.0276 | 71.9054 | 28.4179 | 78.5096 | 19.8127
0.10081 | 39.847 | 13.9666 | 72.0402 | 28.6377 | 78.6814 | 19.9235
0.10081 | 39.847 | 14.0276 | 71.9792 | 28.6377 | 78.6204 | 19.9235
0.10081 | 39.847 | 14.0276 | 71.9792 | 28.6377 | 78.6204 | 19.9235
0.10081 | 39.847 | 14.0886 | 71.9182 | 28.6377 | 78.5594 | 19.9235
0.10283 | 39.8455 | 13.9666 | 72.0397 | 28.0736 | 78.6806 | 19.9227
0.10283 | 39.8455 | 13.9057 | 72.1006 | 28.0736 | 78.7415 | 19.9227
0.10283 | 40.1224 | 13.9666 | 73.132 | 28.343 | 79.8191 | 20.0612
0.10283 | 39.8455 | 13.9057 | 72.1006 | 28.0736 | 78.7415 | 19.9227
0.10283 | 40.1224 | 14.0886 | 72.01 | 28.343 | 78.6971 | 20.0612
0.10283 | 40.1224 | 14.0276 | 72.071 | 28.343 | 78.7581 | 20.0612
0.10283 | 40.1224 | 14.2106 | 71.888 | 28.343 | 78.5751 | 20.0612
0.10283 | 40.1224 | 14.2716 | 71.827 | 28.343 | 78.5141 | 20.0612
0.10283 | 40.1224 | 14.2106 | 71.888 | 28.343 | 78.5751 | 20.0612
0.10485 | 40.1209 | 14.2106 | 71.8875 | 27.7954 | 78.5744 | 20.0605
0.10283 | 40.1224 | 14.2716 | 71.827 | 28.343 | 78.5141 | 20.0612
0.10485 | 40.1209 | 14.2716 | 71.8265 | 27.7954 | 78.5134 | 20.0605
0.10485 | 40.1209 | 14.2716 | 71.8265 | 27.7954 | 78.5134 | 20.0605
0.10485 | 40.1209 | 14.4545 | 71.6436 | 27.7954 | 78.3305 | 20.0605
0.10485 | 40.3425 | 14.3936 | 71.7784 | 28.0068 | 78.5021 | 20.1712
0.10485 | 40.3425 | 14.2716 | 71.9004 | 28.0068 | 78.6241 | 20.1712
0.10485 | 40.3425 | 14.3936 | 71.7784 | 28.0068 | 78.5021 | 20.1712
0.10485 | 40.3425 | 14.5155 | 71.6565 | 28.0068 | 78.3802 | 20.1712
0.10485 | 40.3425 | 14.2716 | 71.9004 | 28.0068 | 78.6241 | 20.1712
0.10485 | 40.3425 | 14.3936 | 71.7784 | 28.0068 | 78.5021 | 20.1712
0.10485 | 40.3425 | 14.2106 | 71.9614 | 28.0068 | 78.6851 | 20.1712
0.10485 | 40.3425 | 14.2716 | 71.9004 | 28.0068 | 78.6241 | 20.1712
0.10687 | 40.341 | 14.3325 | 71.839 | 27.4759 | 78.5625 | 20.1705
0.10687 | 40.341 | 14.4545 | 71.717 | 27.4759 | 78.4405 | 20.1705
0.10687 | 40.6179 | 14.0886 | 72.1752 | 27.7351 | 78.9449 | 20.309
0.10687 | 40.341 | 14.5155 | 71.656 | 27.4759 | 78.3795 | 20.1705
0.10687 | 40.6179 | 14.4545 | 71.8093 | 27.7351 | 78.579 | 20.309
0.10687 | 40.6179 | 14.6375 | 71.6263 | 27.7351 | 78.396 | 20.309
0.10687 | 40.6179 | 14.3325 | 71.9313 | 27.7351 | 78.701 | 20.309
0.10687 | 40.6179 | 14.3936 | 71.8702 | 27.7351 | 78.6399 | 20.309
0.10687 | 40.6179 | 14.4545 | 71.8093 | 27.7351 | 78.579 | 20.309
0.10889 | 40.6164 | 14.4545 | 71.8088 | 27.2191 | 78.5782 | 20.3082
0.10889 | 40.6164 | 14.5765 | 71.6868 | 27.2191 | 78.4562 | 20.3082
0.10889 | 40.8933 | 14.4545 | 71.9011 | 27.4735 | 78.7167 | 20.4467
0.10889 | 40.6164 | 14.5765 | 71.6868 | 27.2191 | 78.4562 | 20.3082
0.10889 | 40.6164 | 14.5155 | 71.7478 | 27.2191 | 78.5172 | 20.3082
0.10889 | 40.8933 | 14.5155 | 71.8401 | 27.4735 | 78.6557 | 20.4467
0.10889 | 40.6164 | 14.4545 | 71.8088 | 27.2191 | 78.5782 | 20.3082
0.10889 | 40.8933 | 14.5765 | 71.7791 | 27.4735 | 78.5947 | 20.4467
0.10889 | 40.8933 | 14.5765 | 71.7791 | 27.4735 | 78.5947 | 20.4467
0.10889 | 40.8933 | 14.6375 | 71.7181 | 27.4735 | 78.5337 | 20.4467
0.11091 | 40.8918 | 14.5155 | 71.8396 | 26.9717 | 78.6549 | 20.4459
0.11091 | 40.8918 | 14.5155 | 71.8396 | 26.9717 | 78.6549 | 20.4459
0.11091 | 40.8918 | 14.6375 | 72.7176 | 26.9717 | 79.5329 | 20.4459
0.11091 | 40.8918 | 14.4545 | 71.9006 | 26.9717 | 78.7159 | 20.4459
0.11091 | 41.1134 | 14.5155 | 71.9135 | 27.1714 | 78.7657 | 20.5567
0.11091 | 41.1134 | 14.3936 | 72.0354 | 27.1714 | 78.8876 | 20.5567
0.11091 | 41.1134 | 14.6375 | 71.7915 | 27.1714 | 78.6437 | 20.5567
0.11091 | 41.1134 | 14.6375 | 71.7915 | 27.1714 | 78.6437 | 20.5567
0.11091 | 41.1134 | 14.5765 | 71.8525 | 27.1714 | 78.7047 | 20.5567
0.11091 | 41.1134 | 14.7595 | 71.6695 | 27.1714 | 78.5217 | 20.5567
0.11091 | 41.1134 | 14.6375 | 72.7915 | 27.1714 | 79.6437 | 20.5567
0.11091 | 41.1134 | 14.8204 | 71.6086 | 27.1714 | 78.4608 | 20.5567
0.11293 | 41.1119 | 14.5765 | 71.852 | 26.684 | 78.7039 | 20.5559
0.11293 | 41.1119 | 14.7595 | 71.669 | 26.684 | 78.5209 | 20.5559
0.11293 | 41.3888 | 15.0034 | 71.5174 | 26.9292 | 78.4155 | 20.6944
0.11293 | 41.1119 | 14.7595 | 71.669 | 26.684 | 78.5209 | 20.5559
0.11293 | 41.3888 | 14.7595 | 71.7613 | 26.9292 | 78.6594 | 20.6944
0.11293 | 41.3888 | 14.8204 | 71.7004 | 26.9292 | 78.5985 | 20.6944
0.11293 | 41.3888 | 14.6375 | 71.8833 | 26.9292 | 78.7814 | 20.6944
0.11293 | 41.3888 | 14.6985 | 71.8223 | 26.9292 | 78.7204 | 20.6944
0.11293 | 41.3888 | 14.6985 | 71.8223 | 26.9292 | 78.7204 | 20.6944
0.11495 | 41.3873 | 14.8204 | 71.6999 | 26.4546 | 78.5977 | 20.6936
0.11293 | 41.3888 | 14.7595 | 71.7613 | 26.9292 | 78.6594 | 20.6944
0.11495 | 41.6088 | 14.8204 | 71.7737 | 26.6474 | 78.7085 | 20.8044
0.11495 | 41.3873 | 14.9425 | 71.5778 | 26.4546 | 78.4756 | 20.6936
0.11495 | 41.6088 | 14.9425 | 71.6516 | 26.6474 | 78.5864 | 20.8044
0.11495 | 41.6088 | 15.0034 | 71.5907 | 26.6474 | 78.5255 | 20.8044
0.11495 | 41.6088 | 15.0034 | 71.5907 | 26.6474 | 78.5255 | 20.8044
0.11495 | 41.6088 | 15.0034 | 71.5907 | 26.6474 | 78.5255 | 20.8044
0.11495 | 41.6088 | 15.0034 | 71.5907 | 26.6474 | 78.5255 | 20.8044
0.11495 | 41.6088 | 14.9425 | 71.6516 | 26.6474 | 78.5864 | 20.8044
0.11697 | 41.6073 | 15.0644 | 71.5292 | 26.1858 | 78.4637 | 20.8036
0.11697 | 41.6073 | 14.9425 | 71.6511 | 26.1858 | 78.5856 | 20.8036
0.11697 | 41.6073 | 14.9425 | 71.6511 | 26.1858 | 78.5856 | 20.8036
0.11697 | 41.6073 | 15.2474 | 71.3462 | 26.1858 | 78.2807 | 20.8036
0.11697 | 41.8842 | 15.1864 | 71.4995 | 26.4226 | 78.4802 | 20.9421
0.11697 | 41.6073 | 15.0034 | 71.5902 | 26.1858 | 78.5247 | 20.8036
0.11697 | 41.6073 | 15.0034 | 71.5902 | 26.1858 | 78.5247 | 20.8036
0.11697 | 41.8842 | 15.1254 | 71.5605 | 26.4226 | 78.5412 | 20.9421
0.11697 | 41.8842 | 15.1254 | 71.5605 | 26.4226 | 78.5412 | 20.9421
0.11697 | 41.8842 | 14.8204 | 71.8655 | 26.4226 | 78.8462 | 20.9421
0.11697 | 41.8842 | 15.1254 | 71.5605 | 26.4226 | 78.5412 | 20.9421
0.11697 | 41.8842 | 15.2474 | 71.4385 | 26.4226 | 78.4192 | 20.9421
0.11697 | 41.8842 | 15.3084 | 72.3775 | 26.4226 | 79.3582 | 20.9421
0.11899 | 41.8827 | 15.0034 | 71.682 | 25.9727 | 78.6624 | 20.9413
0.11899 | 41.8827 | 15.0644 | 71.621 | 25.9727 | 78.6014 | 20.9413
0.11899 | 41.8827 | 15.0644 | 71.621 | 25.9727 | 78.6014 | 20.9413
0.11899 | 41.8827 | 15.1254 | 71.56 | 25.9727 | 78.5404 | 20.9413
0.11899 | 41.8827 | 15.3084 | 71.377 | 25.9727 | 78.3574 | 20.9413
0.11899 | 41.8827 | 15.0644 | 71.621 | 25.9727 | 78.6014 | 20.9413
0.11899 | 41.8827 | 15.1254 | 71.56 | 25.9727 | 78.5404 | 20.9413
0.11899 | 42.1596 | 15.0644 | 72.7133 | 26.2054 | 79.7399 | 21.0798
0.11899 | 42.1596 | 15.3084 | 71.4693 | 26.2054 | 78.4959 | 21.0798
0.12101 | 42.158 | 15.1254 | 71.6518 | 25.7666 | 78.6781 | 21.079
0.12101 | 42.158 | 15.2474 | 71.5298 | 25.7666 | 78.5561 | 21.079
0.12101 | 42.158 | 15.2474 | 71.5298 | 25.7666 | 78.5561 | 21.079
0.12101 | 42.158 | 15.1254 | 71.6518 | 25.7666 | 78.6781 | 21.079
0.12101 | 42.158 | 15.1254 | 71.6518 | 25.7666 | 78.6781 | 21.079
0.12101 | 42.3795 | 15.1864 | 71.6646 | 25.9497 | 78.7279 | 21.1898
0.12101 | 42.158 | 15.2474 | 71.5298 | 25.7666 | 78.5561 | 21.079
0.12101 | 42.158 | 15.3084 | 71.4688 | 25.7666 | 78.4951 | 21.079
0.12101 | 42.158 | 15.1864 | 71.5908 | 25.7666 | 78.6171 | 21.079
0.12101 | 42.158 | 15.3084 | 71.4688 | 25.7666 | 78.4951 | 21.079
0.12101 | 42.158 | 15.2474 | 71.5298 | 25.7666 | 78.5561 | 21.079
0.12101 | 42.158 | 15.1254 | 71.6518 | 25.7666 | 78.6781 | 21.079
0.12303 | 42.1565 | 15.2474 | 71.5293 | 25.3423 | 78.5553 | 21.0782
0.12303 | 42.378 | 15.1864 | 71.6641 | 25.5223 | 78.7271 | 21.189
0.12303 | 42.378 | 15.1864 | 71.6641 | 25.5223 | 78.7271 | 21.189
0.12303 | 42.378 | 15.3084 | 71.5421 | 25.5223 | 78.6051 | 21.189
0.12303 | 42.378 | 15.2474 | 71.6031 | 25.5223 | 78.6661 | 21.189
0.12303 | 42.378 | 15.4303 | 71.4202 | 25.5223 | 78.4832 | 21.189
0.12303 | 42.378 | 15.4303 | 71.4202 | 25.5223 | 78.4832 | 21.189
0.12303 | 42.378 | 15.6133 | 71.2372 | 25.5223 | 78.3002 | 21.189
0.12303 | 42.378 | 15.4303 | 71.4202 | 25.5223 | 78.4832 | 21.189
0.12505 | 42.3765 | 15.6743 | 71.1757 | 25.1088 | 78.2384 | 21.1882
0.12505 | 42.3765 | 15.4913 | 71.3587 | 25.1088 | 78.4214 | 21.1882
0.12505 | 42.3765 | 15.4913 | 71.3587 | 25.1088 | 78.4214 | 21.1882
0.12505 | 42.3765 | 15.2474 | 71.6026 | 25.1088 | 78.6653 | 21.1882
0.12505 | 42.6533 | 15.3693 | 71.573 | 25.3302 | 78.6819 | 21.3267
0.12505 | 42.3765 | 15.4303 | 71.4197 | 25.1088 | 78.4824 | 21.1882
0.12505 | 42.3765 | 15.4913 | 71.3587 | 25.1088 | 78.4214 | 21.1882
0.12505 | 42.6533 | 15.4303 | 71.512 | 25.3302 | 78.6209 | 21.3267
0.12505 | 42.6533 | 15.4913 | 71.451 | 25.3302 | 78.5599 | 21.3267
0.12505 | 42.6533 | 15.6133 | 71.329 | 25.3302 | 78.4379 | 21.3267
0.12505 | 42.6533 | 15.5523 | 72.39 | 25.3302 | 79.4989 | 21.3267
0.12505 | 42.6533 | 15.4913 | 71.451 | 25.3302 | 78.5599 | 21.3267
0.12707 | 42.6518 | 15.4303 | 71.5115 | 24.9263 | 78.6201 | 21.3259
0.12707 | 42.6518 | 15.6133 | 71.3285 | 24.9263 | 78.4371 | 21.3259
0.12707 | 42.6518 | 15.4303 | 71.5115 | 24.9263 | 78.6201 | 21.3259
0.12707 | 42.6518 | 15.7352 | 71.2066 | 24.9263 | 78.3152 | 21.3259
0.12707 | 42.8733 | 15.6743 | 71.3413 | 25.1006 | 78.4869 | 21.4367
0.12707 | 42.8733 | 15.6133 | 71.4023 | 25.1006 | 78.5479 | 21.4367
0.12707 | 42.8733 | 15.4913 | 72.5243 | 25.1006 | 79.6699 | 21.4367
0.12707 | 42.8733 | 15.4913 | 71.5243 | 25.1006 | 78.6699 | 21.4367
0.12707 | 42.8733 | 15.6133 | 71.4023 | 25.1006 | 78.5479 | 21.4367
0.12707 | 42.8733 | 15.6133 | 71.4023 | 25.1006 | 78.5479 | 21.4367
0.12909 | 42.8718 | 15.7352 | 71.2799 | 24.7066 | 78.4252 | 21.4359
0.12909 | 42.8718 | 15.7352 | 71.2799 | 24.7066 | 78.4252 | 21.4359
0.12909 | 42.8718 | 15.4913 | 71.5238 | 24.7066 | 78.6691 | 21.4359
0.12909 | 42.8718 | 15.6743 | 71.3408 | 24.7066 | 78.4861 | 21.4359
0.12909 | 43.1486 | 15.7352 | 71.3722 | 24.9211 | 78.5636 | 21.5743
0.12909 | 42.8718 | 15.7352 | 71.2799 | 24.7066 | 78.4252 | 21.4359
0.12909 | 43.1486 | 15.7963 | 71.3111 | 24.9211 | 78.5025 | 21.5743
0.12909 | 43.1486 | 15.7963 | 71.3111 | 24.9211 | 78.5025 | 21.5743
0.12909 | 43.1486 | 15.7352 | 71.3722 | 24.9211 | 78.5636 | 21.5743
0.12909 | 43.1486 | 15.6743 | 71.4331 | 24.9211 | 78.6245 | 21.5743
0.13313 | 43.1455 | 15.7963 | 71.31 | 24.1624 | 78.501 | 21.5728
0.12909 | 43.1486 | 15.7352 | 71.3722 | 24.9211 | 78.5636 | 21.5743
0.13313 | 43.1455 | 15.9792 | 71.1271 | 24.1624 | 78.3181 | 21.5728
0.13313 | 43.1455 | 15.7963 | 71.31 | 24.1624 | 78.501 | 21.5728
0.13313 | 43.1455 | 15.7352 | 71.3711 | 24.1624 | 78.5621 | 21.5728
0.13313 | 43.1455 | 15.7963 | 71.31 | 24.1624 | 78.501 | 21.5728
0.13313 | 43.1455 | 15.6743 | 71.432 | 24.1624 | 78.623 | 21.5728
0.13313 | 43.367 | 15.9182 | 71.262 | 24.3288 | 78.4898 | 21.6835
0.13313 | 43.367 | 15.9792 | 71.201 | 24.3288 | 78.4288 | 21.6835
0.13313 | 43.367 | 15.8573 | 71.3229 | 24.3288 | 78.5507 | 21.6835
0.13313 | 43.367 | 16.0402 | 71.14 | 24.3288 | 78.3678 | 21.6835
0.13313 | 43.367 | 15.9182 | 71.262 | 24.3288 | 78.4898 | 21.6835
0.13505 | 43.3655 | 15.8573 | 71.3224 | 23.982 | 78.55 | 21.6828
0.13505 | 43.3655 | 15.9182 | 71.2615 | 23.982 | 78.4891 | 21.6828
0.13505 | 43.3655 | 15.9182 | 71.2615 | 23.982 | 78.4891 | 21.6828
0.13505 | 43.3655 | 15.9182 | 71.2615 | 23.982 | 78.4891 | 21.6828
0.13505 | 43.3655 | 16.0402 | 71.1395 | 23.982 | 78.3671 | 21.6828
0.13505 | 43.3655 | 16.0402 | 71.1395 | 23.982 | 78.3671 | 21.6828
0.13505 | 43.3655 | 16.1012 | 71.0785 | 23.982 | 78.3061 | 21.6828
0.13505 | 43.6424 | 15.9182 | 71.3538 | 24.187 | 78.6275 | 21.8212
0.13505 | 43.6424 | 16.1012 | 71.1708 | 24.187 | 78.4445 | 21.8212
0.13505 | 43.6424 | 16.1012 | 71.1708 | 24.187 | 78.4445 | 21.8212
0.13505 | 43.6424 | 16.1622 | 71.1098 | 24.187 | 78.3835 | 21.8212
0.13505 | 43.6424 | 15.9182 | 71.3538 | 24.187 | 78.6275 | 21.8212
0.13707 | 43.6408 | 16.0402 | 71.2312 | 23.8294 | 78.5047 | 21.8204
0.13707 | 43.6408 | 16.0402 | 71.2312 | 23.8294 | 78.5047 | 21.8204
0.13707 | 43.6408 | 16.1012 | 71.1702 | 23.8294 | 78.4437 | 21.8204
0.13707 | 43.9177 | 16.2232 | 72.1405 | 24.0313 | 79.4601 | 21.9588
0.13707 | 43.6408 | 16.1622 | 71.1092 | 23.8294 | 78.3827 | 21.8204
0.13707 | 43.6408 | 16.0402 | 71.2312 | 23.8294 | 78.5047 | 21.8204
0.13707 | 43.6408 | 16.1012 | 71.1702 | 23.8294 | 78.4437 | 21.8204
0.13707 | 43.6408 | 16.1012 | 71.1702 | 23.8294 | 78.4437 | 21.8204
0.13707 | 43.9177 | 15.8573 | 71.5064 | 24.0313 | 78.826 | 21.9588
0.13707 | 43.9177 | 16.2232 | 71.1405 | 24.0313 | 78.4601 | 21.9588
0.13707 | 43.9177 | 16.0402 | 71.3235 | 24.0313 | 78.6431 | 21.9588
0.13707 | 43.9177 | 16.2843 | 72.0794 | 24.0313 | 79.399 | 21.9588
0.13909 | 43.9161 | 16.1622 | 71.201 | 23.6812 | 78.5204 | 21.9581
0.13909 | 43.9161 | 16.1012 | 71.262 | 23.6812 | 78.5814 | 21.9581
0.13909 | 43.9161 | 16.0402 | 71.323 | 23.6812 | 78.6424 | 21.9581
0.13909 | 43.9161 | 16.1622 | 71.201 | 23.6812 | 78.5204 | 21.9581
0.13909 | 43.9161 | 16.1622 | 71.201 | 23.6812 | 78.5204 | 21.9581
0.13909 | 43.9161 | 16.2843 | 71.0789 | 23.6812 | 78.3983 | 21.9581
0.13909 | 43.9161 | 16.2232 | 71.14 | 23.6812 | 78.4594 | 21.9581
0.13909 | 43.9161 | 16.1012 | 71.262 | 23.6812 | 78.5814 | 21.9581
0.14111 | 43.9145 | 16.1622 | 71.2005 | 23.341 | 78.5196 | 21.9573
0.13909 | 43.9161 | 16.4672 | 70.896 | 23.6812 | 78.2154 | 21.9581
0.13909 | 43.9161 | 16.4062 | 70.957 | 23.6812 | 78.2764 | 21.9581
0.14111 | 44.4129 | 16.1622 | 71.3666 | 23.6942 | 78.7687 | 22.2064
0.14111 | 43.9145 | 16.1622 | 71.2005 | 23.341 | 78.5196 | 21.9573
0.14111 | 44.4129 | 16.2232 | 71.3056 | 23.6942 | 78.7077 | 22.2064
0.14111 | 44.4129 | 16.1622 | 71.3666 | 23.6942 | 78.7687 | 22.2064
0.14111 | 44.4129 | 16.2843 | 71.2445 | 23.6942 | 78.6466 | 22.2064
0.14111 | 44.4129 | 16.2843 | 71.2445 | 23.6942 | 78.6466 | 22.2064
0.14111 | 44.4129 | 16.1012 | 71.4276 | 23.6942 | 78.8297 | 22.2064
0.14111 | 44.4129 | 16.1622 | 71.3666 | 23.6942 | 78.7687 | 22.2064
0.14111 | 44.4129 | 16.1622 | 71.3666 | 23.6942 | 78.7687 | 22.2064
0.14111 | 44.6343 | 16.2843 | 71.3183 | 23.8511 | 78.7574 | 22.3172
0.14313 | 44.4113 | 16.2843 | 71.244 | 23.3586 | 78.6458 | 22.2056
0.14111 | 44.4129 | 16.6502 | 70.8786 | 23.6942 | 78.2807 | 22.2064
0.14313 | 44.4113 | 16.6502 | 70.8781 | 23.3586 | 78.2799 | 22.2056
0.14313 | 44.6327 | 16.5282 | 71.0739 | 23.5134 | 78.5127 | 22.3164
0.14313 | 44.6327 | 16.5282 | 71.0739 | 23.5134 | 78.5127 | 22.3164
0.14313 | 44.6327 | 16.5892 | 71.0129 | 23.5134 | 78.4517 | 22.3164
0.14313 | 44.6327 | 16.5892 | 71.0129 | 23.5134 | 78.4517 | 22.3164
0.14313 | 44.6327 | 16.3452 | 71.2569 | 23.5134 | 78.6957 | 22.3164
0.14313 | 44.6327 | 16.4672 | 71.1349 | 23.5134 | 78.5737 | 22.3164
0.14515 | 44.6312 | 16.5282 | 71.0734 | 23.185 | 78.5119 | 22.3156
0.14515 | 44.6312 | 16.5282 | 71.0734 | 23.185 | 78.5119 | 22.3156
0.14313 | 44.6327 | 16.3452 | 71.2569 | 23.5134 | 78.6957 | 22.3164
0.14515 | 44.6312 | 16.4062 | 71.1954 | 23.185 | 78.6339 | 22.3156
0.14515 | 44.6312 | 16.4062 | 71.1954 | 23.185 | 78.6339 | 22.3156
0.14515 | 44.6312 | 16.4672 | 71.1344 | 23.185 | 78.5729 | 22.3156
0.14515 | 44.908 | 16.5282 | 71.1656 | 23.3757 | 78.6503 | 22.454
0.14515 | 44.6312 | 16.7111 | 70.8905 | 23.185 | 78.329 | 22.3156
0.14515 | 44.908 | 16.4062 | 71.2876 | 23.3757 | 78.7723 | 22.454
0.14515 | 44.6312 | 16.3452 | 71.2564 | 23.185 | 78.6949 | 22.3156
0.14515 | 44.908 | 16.4672 | 71.2266 | 23.3757 | 78.7113 | 22.454
0.14515 | 44.908 | 16.4672 | 71.2266 | 23.3757 | 78.7113 | 22.454
0.14717 | 44.9064 | 16.3452 | 71.3481 | 23.0538 | 78.8325 | 22.4532
0.14515 | 44.908 | 16.4672 | 71.2266 | 23.3757 | 78.7113 | 22.454
0.14717 | 44.9064 | 16.4672 | 71.2261 | 23.0538 | 78.7105 | 22.4532
0.14717 | 44.9064 | 16.4062 | 71.2871 | 23.0538 | 78.7715 | 22.4532
0.14717 | 44.9064 | 16.5282 | 71.1651 | 23.0538 | 78.6495 | 22.4532
0.14717 | 44.9064 | 16.7111 | 70.9822 | 23.0538 | 78.4666 | 22.4532
0.14717 | 44.9064 | 16.6502 | 71.0431 | 23.0538 | 78.5275 | 22.4532
0.14717 | 44.9064 | 16.7111 | 70.9822 | 23.0538 | 78.4666 | 22.4532
0.14717 | 45.1832 | 16.9551 | 70.8305 | 23.2419 | 78.361 | 22.5916
0.14717 | 44.9064 | 16.8331 | 70.8602 | 23.0538 | 78.3446 | 22.4532
0.14717 | 44.9064 | 16.7721 | 70.9212 | 23.0538 | 78.4056 | 22.4532
0.14717 | 44.9064 | 16.8941 | 70.7992 | 23.0538 | 78.2836 | 22.4532
0.14919 | 44.9048 | 16.9551 | 70.7377 | 22.7405 | 78.2218 | 22.4524
0.14919 | 45.1816 | 16.6502 | 71.1348 | 22.9261 | 78.6651 | 22.5908
0.14919 | 45.1816 | 16.7111 | 71.0739 | 22.9261 | 78.6042 | 22.5908
0.14919 | 45.1816 | 16.7111 | 71.0739 | 22.9261 | 78.6042 | 22.5908
0.14919 | 45.1816 | 16.7721 | 71.0129 | 22.9261 | 78.5432 | 22.5908
0.14919 | 45.1816 | 16.8331 | 70.9519 | 22.9261 | 78.4822 | 22.5908
0.14919 | 45.1816 | 16.7111 | 71.0739 | 22.9261 | 78.6042 | 22.5908
0.14919 | 45.1816 | 16.8331 | 70.9519 | 22.9261 | 78.4822 | 22.5908
0.14919 | 45.1816 | 16.8331 | 70.9519 | 22.9261 | 78.4822 | 22.5908
0.14919 | 45.1816 | 16.9551 | 70.8299 | 22.9261 | 78.3602 | 22.5908
0.14919 | 45.1816 | 16.5892 | 71.1958 | 22.9261 | 78.7261 | 22.5908
0.15121 | 45.18 | 16.7721 | 71.0124 | 22.6187 | 78.5424 | 22.59
0.15121 | 45.4015 | 16.7111 | 71.1472 | 22.7652 | 78.7141 | 22.7007
0.15121 | 45.4015 | 16.8331 | 71.0252 | 22.7652 | 78.5921 | 22.7007
0.15121 | 45.4015 | 16.8331 | 71.0252 | 22.7652 | 78.5921 | 22.7007
0.15121 | 45.4015 | 16.7111 | 71.1472 | 22.7652 | 78.7141 | 22.7007
0.15121 | 45.4015 | 16.8331 | 71.0252 | 22.7652 | 78.5921 | 22.7007
0.15121 | 45.4015 | 16.8941 | 70.9642 | 22.7652 | 78.5311 | 22.7007
0.15121 | 45.4015 | 17.0771 | 70.7812 | 22.7652 | 78.3481 | 22.7007
0.15121 | 45.4015 | 17.0161 | 70.8422 | 22.7652 | 78.4091 | 22.7007
0.15121 | 45.4015 | 16.9551 | 70.9032 | 22.7652 | 78.4701 | 22.7007
0.15323 | 45.3999 | 16.9551 | 70.9027 | 22.464 | 78.4693 | 22.6999
0.15323 | 45.3999 | 16.9551 | 70.9027 | 22.464 | 78.4693 | 22.6999
0.15323 | 45.3999 | 16.8941 | 70.9637 | 22.464 | 78.5303 | 22.6999
0.15323 | 45.3999 | 16.8331 | 71.0247 | 22.464 | 78.5913 | 22.6999
0.15323 | 45.3999 | 16.8941 | 70.9637 | 22.464 | 78.5303 | 22.6999
0.15323 | 45.3999 | 16.8941 | 70.9637 | 22.464 | 78.5303 | 22.6999
0.15323 | 45.6767 | 17.0771 | 71.873 | 22.6447 | 79.4857 | 22.8383
0.15323 | 45.6767 | 17.1381 | 70.812 | 22.6447 | 78.4247 | 22.8383
0.15323 | 45.6767 | 17.0161 | 70.934 | 22.6447 | 78.5467 | 22.8383
0.15525 | 45.6751 | 17.199 | 70.7505 | 22.349 | 78.363 | 22.8375
0.15525 | 45.6751 | 17.0161 | 70.9334 | 22.349 | 78.5459 | 22.8375
0.15525 | 45.6751 | 16.9551 | 70.9944 | 22.349 | 78.6069 | 22.8375
0.15525 | 45.6751 | 17.1381 | 70.8114 | 22.349 | 78.4239 | 22.8375
0.15525 | 45.6751 | 17.0161 | 70.9334 | 22.349 | 78.5459 | 22.8375
0.15525 | 45.6751 | 17.0771 | 71.8724 | 22.349 | 79.4849 | 22.8375
0.15525 | 45.6751 | 16.9551 | 70.9944 | 22.349 | 78.6069 | 22.8375
0.15525 | 45.6751 | 17.26 | 70.6895 | 22.349 | 78.302 | 22.8375
0.15525 | 45.6751 | 17.321 | 70.6285 | 22.349 | 78.241 | 22.8375
0.15525 | 45.8965 | 17.0771 | 70.9462 | 22.4916 | 78.5957 | 22.9483
0.15727 | 45.8949 | 17.1381 | 70.8847 | 22.2017 | 78.5339 | 22.9475
0.15727 | 45.8949 | 17.26 | 70.7628 | 22.2017 | 78.412 | 22.9475
0.15727 | 45.8949 | 17.382 | 70.6408 | 22.2017 | 78.29 | 22.9475
0.15727 | 45.8949 | 17.199 | 70.8238 | 22.2017 | 78.473 | 22.9475
0.15727 | 45.8949 | 17.382 | 70.6408 | 22.2017 | 78.29 | 22.9475
0.15727 | 45.8949 | 17.26 | 70.7628 | 22.2017 | 78.412 | 22.9475
0.15727 | 45.8949 | 17.199 | 70.8238 | 22.2017 | 78.473 | 22.9475
0.15727 | 45.8949 | 17.26 | 70.7628 | 22.2017 | 78.412 | 22.9475
0.15727 | 45.8949 | 17.26 | 70.7628 | 22.2017 | 78.412 | 22.9475
0.15929 | 45.8933 | 17.382 | 70.6403 | 21.9191 | 78.2892 | 22.9467
0.15929 | 45.8933 | 17.382 | 70.6403 | 21.9191 | 78.2892 | 22.9467
0.15929 | 45.8933 | 17.382 | 70.6403 | 21.9191 | 78.2892 | 22.9467
0.15929 | 45.8933 | 17.26 | 70.7623 | 21.9191 | 78.4112 | 22.9467
0.15929 | 45.8933 | 17.1381 | 70.8842 | 21.9191 | 78.5331 | 22.9467
0.15929 | 46.1701 | 17.26 | 70.8545 | 22.0929 | 78.5495 | 23.085
0.15929 | 46.1701 | 17.504 | 70.6105 | 22.0929 | 78.3055 | 23.085
0.15929 | 46.1701 | 17.382 | 70.7325 | 22.0929 | 78.4275 | 23.085
0.15929 | 46.1701 | 17.26 | 70.8545 | 22.0929 | 78.5495 | 23.085
0.15929 | 46.1701 | 17.504 | 70.6105 | 22.0929 | 78.3055 | 23.085
0.15929 | 46.1701 | 17.0771 | 71.0374 | 22.0929 | 78.7324 | 23.085
0.16131 | 46.1685 | 17.321 | 70.793 | 21.8152 | 78.4877 | 23.0842
0.16131 | 46.1685 | 17.382 | 70.732 | 21.8152 | 78.4267 | 23.0842
0.16131 | 46.1685 | 17.382 | 70.732 | 21.8152 | 78.4267 | 23.0842
0.16131 | 46.1685 | 17.321 | 70.793 | 21.8152 | 78.4877 | 23.0842
0.16131 | 46.1685 | 17.26 | 70.854 | 21.8152 | 78.5487 | 23.0842
0.16131 | 46.1685 | 17.321 | 70.793 | 21.8152 | 78.4877 | 23.0842
0.16131 | 46.1685 | 17.321 | 70.793 | 21.8152 | 78.4877 | 23.0842
0.16131 | 46.1685 | 17.504 | 70.61 | 21.8152 | 78.3047 | 23.0842
0.16131 | 46.4453 | 17.443 | 70.7633 | 21.9868 | 78.5041 | 23.2226
0.16333 | 46.1669 | 17.382 | 70.7315 | 21.5444 | 78.4259 | 23.0834
0.16333 | 46.1669 | 17.26 | 70.8535 | 21.5444 | 78.5479 | 23.0834
0.16131 | 46.4453 | 17.199 | 71.0073 | 21.9868 | 78.7481 | 23.2226
0.16333 | 46.4436 | 17.382 | 70.8237 | 21.7138 | 78.5643 | 23.2218
0.16333 | 46.4436 | 17.1381 | 71.0676 | 21.7138 | 78.8082 | 23.2218
0.16333 | 46.4436 | 17.199 | 71.0067 | 21.7138 | 78.7473 | 23.2218
0.16333 | 46.4436 | 17.321 | 70.8847 | 21.7138 | 78.6253 | 23.2218
0.16333 | 46.4436 | 17.504 | 70.7017 | 21.7138 | 78.4423 | 23.2218
0.16333 | 46.4436 | 17.504 | 70.7017 | 21.7138 | 78.4423 | 23.2218
0.16333 | 46.4436 | 17.382 | 70.8237 | 21.7138 | 78.5643 | 23.2218
0.16333 | 46.4436 | 17.687 | 70.5187 | 21.7138 | 78.2593 | 23.2218
0.16535 | 46.442 | 17.504 | 70.7012 | 21.4476 | 78.4415 | 23.221
0.16333 | 46.4436 | 17.443 | 70.7627 | 21.7138 | 78.5033 | 23.2218
0.16535 | 46.6634 | 17.626 | 70.653 | 21.5815 | 78.4302 | 23.3317
0.16535 | 46.442 | 17.626 | 70.5792 | 21.4476 | 78.3195 | 23.221
0.16535 | 46.6634 | 17.626 | 70.653 | 21.5815 | 78.4302 | 23.3317
0.16535 | 46.442 | 17.626 | 70.5792 | 21.4476 | 78.3195 | 23.221
0.16535 | 46.6634 | 17.565 | 70.714 | 21.5815 | 78.4912 | 23.3317
0.16535 | 46.442 | 17.687 | 70.5182 | 21.4476 | 78.2585 | 23.221
0.16535 | 46.6634 | 17.626 | 70.653 | 21.5815 | 78.4302 | 23.3317
0.16535 | 46.6634 | 17.687 | 70.592 | 21.5815 | 78.3692 | 23.3317
0.16535 | 46.6634 | 17.687 | 70.592 | 21.5815 | 78.3692 | 23.3317
0.16737 | 46.6618 | 17.7479 | 70.5305 | 21.32 | 78.3075 | 23.3309
0.16737 | 46.6618 | 17.9309 | 70.3475 | 21.32 | 78.1245 | 23.3309
0.16737 | 46.6618 | 17.565 | 70.7134 | 21.32 | 78.4904 | 23.3309
0.16737 | 46.6618 | 17.7479 | 70.5305 | 21.32 | 78.3075 | 23.3309
0.16737 | 46.9386 | 17.7479 | 70.6228 | 21.4854 | 78.4459 | 23.4693
0.16737 | 46.6618 | 17.8089 | 70.4695 | 21.32 | 78.2465 | 23.3309
0.16737 | 46.6618 | 17.8699 | 70.4085 | 21.32 | 78.1855 | 23.3309
0.16737 | 46.6618 | 17.626 | 70.6524 | 21.32 | 78.4294 | 23.3309
0.16737 | 46.6618 | 17.8699 | 70.4085 | 21.32 | 78.1855 | 23.3309
0.16737 | 46.9386 | 17.9309 | 70.4398 | 21.4854 | 78.2629 | 23.4693
0.16939 | 46.937 | 17.9919 | 70.3783 | 21.2282 | 78.2011 | 23.4685
0.16939 | 46.6602 | 17.9309 | 70.347 | 21.0648 | 78.1237 | 23.3301
0.16939 | 46.937 | 17.8089 | 70.5613 | 21.2282 | 78.3841 | 23.4685
0.16939 | 46.937 | 17.8699 | 70.5003 | 21.2282 | 78.3231 | 23.4685
0.16939 | 46.937 | 17.8089 | 70.5613 | 21.2282 | 78.3841 | 23.4685
0.16939 | 46.937 | 18.1138 | 70.2564 | 21.2282 | 78.0792 | 23.4685
0.16939 | 46.937 | 17.9309 | 70.4393 | 21.2282 | 78.2621 | 23.4685
0.16939 | 46.937 | 17.8699 | 70.5003 | 21.2282 | 78.3231 | 23.4685
0.16939 | 46.937 | 18.1138 | 70.2564 | 21.2282 | 78.0792 | 23.4685
0.16939 | 46.937 | 17.8699 | 70.5003 | 21.2282 | 78.3231 | 23.4685
0.17141 | 47.1567 | 17.9309 | 70.5125 | 21.1062 | 78.372 | 23.5784
0.17141 | 47.1567 | 18.1138 | 70.3296 | 21.1062 | 78.1891 | 23.5784
0.17141 | 47.1567 | 17.8699 | 70.5735 | 21.1062 | 78.433 | 23.5784
0.17141 | 47.1567 | 17.9309 | 70.5125 | 21.1062 | 78.372 | 23.5784
0.17141 | 47.1567 | 17.8089 | 70.6345 | 21.1062 | 78.494 | 23.5784
0.17141 | 47.1567 | 17.9919 | 70.4515 | 21.1062 | 78.311 | 23.5784
0.17141 | 47.1567 | 17.8699 | 71.5735 | 21.1062 | 79.433 | 23.5784
0.17141 | 47.1567 | 17.9919 | 70.4515 | 21.1062 | 78.311 | 23.5784
0.17141 | 47.1567 | 17.9919 | 70.4515 | 21.1062 | 78.311 | 23.5784
0.17343 | 47.1551 | 17.8699 | 70.573 | 20.8594 | 78.4321 | 23.5775
0.17343 | 47.1551 | 17.9919 | 70.451 | 20.8594 | 78.3101 | 23.5775
0.17343 | 47.1551 | 18.1138 | 70.3291 | 20.8594 | 78.1882 | 23.5775
0.17343 | 47.1551 | 18.1138 | 70.3291 | 20.8594 | 78.1882 | 23.5775
0.17343 | 47.1551 | 18.2359 | 70.207 | 20.8594 | 78.0661 | 23.5775
0.17343 | 47.4318 | 18.1749 | 71.3602 | 21.019 | 79.2655 | 23.7159
0.17343 | 47.4318 | 18.1138 | 70.4213 | 21.019 | 78.3266 | 23.7159
0.17343 | 47.4318 | 18.1749 | 70.3602 | 21.019 | 78.2655 | 23.7159
0.17343 | 47.4318 | 18.1138 | 70.4213 | 21.019 | 78.3266 | 23.7159
0.17545 | 47.4302 | 18.2359 | 70.2987 | 20.776 | 78.2037 | 23.7151
0.17343 | 47.4318 | 18.3578 | 70.1773 | 21.019 | 78.0826 | 23.7159
0.17545 | 47.4302 | 18.4188 | 70.1158 | 20.776 | 78.0208 | 23.7151
0.17545 | 47.4302 | 18.1749 | 70.3597 | 20.776 | 78.2647 | 23.7151
0.17545 | 47.4302 | 18.2359 | 70.2987 | 20.776 | 78.2037 | 23.7151
0.17545 | 47.4302 | 18.2968 | 70.2378 | 20.776 | 78.1428 | 23.7151
0.17545 | 47.4302 | 18.3578 | 70.1768 | 20.776 | 78.0818 | 23.7151
0.17545 | 47.4302 | 18.4188 | 70.1158 | 20.776 | 78.0208 | 23.7151
0.17545 | 47.4302 | 18.2968 | 70.2378 | 20.776 | 78.1428 | 23.7151
0.17747 | 47.4286 | 18.3578 | 70.1762 | 20.5386 | 78.081 | 23.7143
0.17747 | 47.4286 | 18.4798 | 70.0542 | 20.5386 | 77.959 | 23.7143
0.17545 | 47.4302 | 18.1138 | 70.4208 | 20.776 | 78.3258 | 23.7151
0.17747 | 47.65 | 18.2968 | 70.311 | 20.6634 | 78.2527 | 23.825
0.17747 | 47.65 | 18.2359 | 70.3719 | 20.6634 | 78.3136 | 23.825
0.17747 | 47.65 | 18.3578 | 70.25 | 20.6634 | 78.1917 | 23.825
0.17747 | 47.65 | 18.4188 | 70.189 | 20.6634 | 78.1307 | 23.825
0.17747 | 47.65 | 18.3578 | 70.25 | 20.6634 | 78.1917 | 23.825
0.17747 | 47.65 | 18.3578 | 70.25 | 20.6634 | 78.1917 | 23.825
0.17747 | 47.65 | 18.2359 | 70.3719 | 20.6634 | 78.3136 | 23.825
0.17949 | 47.6483 | 18.2968 | 70.3105 | 20.4299 | 78.2519 | 23.8242
0.17949 | 47.6483 | 18.2968 | 70.3105 | 20.4299 | 78.2519 | 23.8242
0.17949 | 47.6483 | 18.4798 | 70.1275 | 20.4299 | 78.0689 | 23.8242
0.17949 | 47.6483 | 18.4188 | 70.1885 | 20.4299 | 78.1299 | 23.8242
0.17949 | 47.6483 | 18.5408 | 70.0665 | 20.4299 | 78.0079 | 23.8242
0.17949 | 47.6483 | 18.4798 | 70.1275 | 20.4299 | 78.0689 | 23.8242
0.17949 | 47.6483 | 18.4188 | 70.1885 | 20.4299 | 78.1299 | 23.8242
0.17949 | 47.6483 | 18.4188 | 70.1885 | 20.4299 | 78.1299 | 23.8242
0.17949 | 47.6483 | 18.2968 | 70.3105 | 20.4299 | 78.2519 | 23.8242
0.18151 | 47.9234 | 18.4188 | 70.2802 | 20.3541 | 78.2674 | 23.9617
0.18151 | 47.9234 | 18.5408 | 71.1582 | 20.3541 | 79.1454 | 23.9617
0.18151 | 47.9234 | 18.4188 | 70.2802 | 20.3541 | 78.2674 | 23.9617
0.18151 | 47.9234 | 18.6018 | 70.0972 | 20.3541 | 78.0844 | 23.9617
0.18151 | 47.9234 | 18.4798 | 70.2192 | 20.3541 | 78.2064 | 23.9617
0.18151 | 47.9234 | 18.4188 | 70.2802 | 20.3541 | 78.2674 | 23.9617
0.18151 | 47.9234 | 18.6018 | 70.0972 | 20.3541 | 78.0844 | 23.9617
0.18151 | 47.9234 | 18.4798 | 70.2192 | 20.3541 | 78.2064 | 23.9617
0.18151 | 47.9234 | 18.7238 | 69.9752 | 20.3541 | 77.9624 | 23.9617
0.18151 | 48.2001 | 18.6018 | 71.1894 | 20.5065 | 79.2228 | 24.1001
0.18151 | 47.9234 | 18.2359 | 70.4631 | 20.3541 | 78.4503 | 23.9617
0.18353 | 47.9217 | 18.6627 | 70.0357 | 20.1291 | 78.0227 | 23.9609
0.18353 | 47.9217 | 18.4798 | 70.2186 | 20.1291 | 78.2056 | 23.9609
0.18353 | 47.9217 | 18.6018 | 70.0966 | 20.1291 | 78.0836 | 23.9609
0.18353 | 47.9217 | 18.6627 | 70.0357 | 20.1291 | 78.0227 | 23.9609
0.18353 | 47.9217 | 18.7238 | 69.9746 | 20.1291 | 77.9616 | 23.9609
0.18353 | 48.1985 | 18.6018 | 70.1889 | 20.2799 | 78.2219 | 24.0992
0.18353 | 47.9217 | 18.6018 | 70.0966 | 20.1291 | 78.0836 | 23.9609
0.18353 | 48.1985 | 18.4798 | 70.3109 | 20.2799 | 78.3439 | 24.0992
0.18353 | 48.1985 | 18.6018 | 70.1889 | 20.2799 | 78.2219 | 24.0992
0.18555 | 48.1968 | 18.4798 | 70.3103 | 20.0582 | 78.3431 | 24.0984
0.18555 | 48.1968 | 18.7238 | 70.0663 | 20.0582 | 78.0991 | 24.0984
0.18555 | 48.1968 | 18.4798 | 70.3103 | 20.0582 | 78.3431 | 24.0984
0.18555 | 48.1968 | 18.4798 | 70.3103 | 20.0582 | 78.3431 | 24.0984
0.18555 | 48.1968 | 18.4188 | 70.3713 | 20.0582 | 78.4041 | 24.0984
0.18555 | 48.1968 | 18.4798 | 70.3103 | 20.0582 | 78.3431 | 24.0984
0.18555 | 48.1968 | 18.4798 | 70.3103 | 20.0582 | 78.3431 | 24.0984
0.18555 | 48.1968 | 18.7238 | 70.0663 | 20.0582 | 78.0991 | 24.0984
0.18555 | 48.1968 | 18.7238 | 70.0663 | 20.0582 | 78.0991 | 24.0984
0.18555 | 48.1968 | 18.6627 | 70.1274 | 20.0582 | 78.1602 | 24.0984
0.18757 | 48.1951 | 18.6018 | 70.1877 | 19.8413 | 78.2203 | 24.0976
0.18757 | 48.1951 | 18.7238 | 70.0657 | 19.8413 | 78.0983 | 24.0976
0.18555 | 48.4182 | 18.6627 | 70.2012 | 20.1775 | 78.2709 | 24.2091
0.18757 | 48.4165 | 18.7848 | 70.0785 | 19.9593 | 78.148 | 24.2083
0.18757 | 48.4165 | 18.5408 | 70.3225 | 19.9593 | 78.392 | 24.2083
0.18757 | 48.4165 | 18.4188 | 70.4445 | 19.9593 | 78.514 | 24.2083
0.18757 | 48.4165 | 18.5408 | 70.3225 | 19.9593 | 78.392 | 24.2083
0.18757 | 48.4165 | 18.4798 | 70.3835 | 19.9593 | 78.453 | 24.2083
0.18757 | 48.4165 | 18.6018 | 70.2615 | 19.9593 | 78.331 | 24.2083
0.18949 | 48.4149 | 18.5408 | 70.322 | 19.7563 | 78.3912 | 24.2075
0.18949 | 48.4149 | 18.6018 | 70.261 | 19.7563 | 78.3302 | 24.2075
0.18949 | 48.4149 | 18.6627 | 70.2001 | 19.7563 | 78.2693 | 24.2075
0.18949 | 48.4149 | 18.4188 | 70.444 | 19.7563 | 78.5132 | 24.2075
0.18949 | 48.4149 | 18.4798 | 70.383 | 19.7563 | 78.4522 | 24.2075
0.18949 | 48.4149 | 18.6627 | 70.2001 | 19.7563 | 78.2693 | 24.2075
0.18949 | 48.6916 | 18.8458 | 70.1092 | 19.9024 | 78.2245 | 24.3458
0.18949 | 48.6916 | 18.7848 | 70.1702 | 19.9024 | 78.2855 | 24.3458
0.18949 | 48.4149 | 18.9678 | 69.895 | 19.7563 | 77.9642 | 24.2075
0.18949 | 48.4149 | 18.7238 | 70.139 | 19.7563 | 78.2082 | 24.2075
0.18949 | 48.6916 | 18.8458 | 70.1092 | 19.9024 | 78.2245 | 24.3458
0.18949 | 48.4149 | 18.7238 | 71.139 | 19.7563 | 79.2082 | 24.2075
0.19151 | 48.69 | 18.9068 | 70.0477 | 19.6915 | 78.1627 | 24.345
0.19151 | 48.69 | 18.6627 | 70.2918 | 19.6915 | 78.4068 | 24.345
0.19151 | 48.69 | 18.7848 | 70.1697 | 19.6915 | 78.2847 | 24.345
0.19151 | 48.69 | 18.6627 | 70.2918 | 19.6915 | 78.4068 | 24.345
0.19151 | 48.69 | 18.7848 | 70.1697 | 19.6915 | 78.2847 | 24.345
0.19151 | 48.69 | 18.7848 | 70.1697 | 19.6915 | 78.2847 | 24.345
0.19353 | 48.6883 | 18.8458 | 70.1081 | 19.4851 | 78.2229 | 24.3442
0.19151 | 48.69 | 18.7238 | 70.2307 | 19.6915 | 78.3457 | 24.345
0.19353 | 48.6883 | 18.7238 | 70.2301 | 19.4851 | 78.3449 | 24.3442
0.19353 | 48.6883 | 18.7238 | 70.2301 | 19.4851 | 78.3449 | 24.3442
0.19353 | 48.6883 | 18.7848 | 70.1691 | 19.4851 | 78.2839 | 24.3442
0.19353 | 48.6883 | 18.7238 | 70.2301 | 19.4851 | 78.3449 | 24.3442
0.19353 | 48.9097 | 18.7848 | 70.2429 | 19.5995 | 78.3945 | 24.4548
0.19353 | 48.6883 | 18.7848 | 70.1691 | 19.4851 | 78.2839 | 24.3442
0.19353 | 48.9097 | 18.8458 | 70.1819 | 19.5995 | 78.3335 | 24.4548
0.19353 | 48.9097 | 18.8458 | 70.1819 | 19.5995 | 78.3335 | 24.4548
0.19353 | 48.9097 | 19.0288 | 69.9989 | 19.5995 | 78.1505 | 24.4548
0.19555 | 48.908 | 18.7848 | 70.2424 | 19.3962 | 78.3937 | 24.454
0.19555 | 48.908 | 18.7848 | 70.2424 | 19.3962 | 78.3937 | 24.454
0.19555 | 48.908 | 18.7848 | 70.2424 | 19.3962 | 78.3937 | 24.454
0.19555 | 48.908 | 18.7238 | 70.3034 | 19.3962 | 78.4547 | 24.454
0.19555 | 48.908 | 18.9068 | 70.1204 | 19.3962 | 78.2717 | 24.454
0.19555 | 48.908 | 19.0288 | 69.9984 | 19.3962 | 78.1497 | 24.454
0.19555 | 48.908 | 18.9068 | 70.1204 | 19.3962 | 78.2717 | 24.454
0.19555 | 48.908 | 18.9068 | 70.1204 | 19.3962 | 78.2717 | 24.454
0.19757 | 48.9063 | 18.9068 | 70.1198 | 19.197 | 78.2709 | 24.4532
0.19757 | 48.9063 | 18.9678 | 70.0588 | 19.197 | 78.2099 | 24.4532
0.19555 | 48.908 | 18.7848 | 70.2424 | 19.3962 | 78.3937 | 24.454
0.19757 | 48.9063 | 18.9068 | 70.1198 | 19.197 | 78.2709 | 24.4532
0.19757 | 49.183 | 19.0897 | 70.0291 | 19.3371 | 78.2263 | 24.5915
0.19757 | 49.183 | 19.0897 | 70.0291 | 19.3371 | 78.2263 | 24.5915
0.19757 | 49.183 | 18.9678 | 70.151 | 19.3371 | 78.3482 | 24.5915
0.19757 | 49.183 | 18.8458 | 70.273 | 19.3371 | 78.4702 | 24.5915
0.19757 | 49.183 | 18.9068 | 70.212 | 19.3371 | 78.4092 | 24.5915
0.19959 | 49.1813 | 18.7848 | 70.3335 | 19.1405 | 78.5304 | 24.5907
0.19959 | 49.1813 | 19.0288 | 70.0895 | 19.1405 | 78.2864 | 24.5907
0.19959 | 49.1813 | 19.0288 | 70.0895 | 19.1405 | 78.2864 | 24.5907
0.19959 | 49.1813 | 18.9678 | 70.1505 | 19.1405 | 78.3474 | 24.5907
0.19959 | 49.458 | 19.0288 | 70.1817 | 19.2791 | 78.4247 | 24.729
0.19959 | 49.1813 | 19.0288 | 70.0895 | 19.1405 | 78.2864 | 24.5907
0.19959 | 49.458 | 18.8458 | 71.3647 | 19.2791 | 79.6077 | 24.729
0.19959 | 49.1813 | 19.0288 | 70.0895 | 19.1405 | 78.2864 | 24.5907
0.19959 | 49.458 | 19.0897 | 70.1208 | 19.2791 | 78.3638 | 24.729
0.20161 | 49.4563 | 19.1507 | 70.0592 | 19.0851 | 78.302 | 24.7282
0.20161 | 49.4563 | 19.2117 | 69.9982 | 19.0851 | 78.241 | 24.7282
0.20161 | 49.4563 | 19.0897 | 70.1202 | 19.0851 | 78.363 | 24.7282
0.20161 | 49.4563 | 19.0897 | 70.1202 | 19.0851 | 78.363 | 24.7282
0.20161 | 49.4563 | 19.1507 | 70.0592 | 19.0851 | 78.302 | 24.7282
0.20161 | 49.4563 | 19.0288 | 70.1811 | 19.0851 | 78.4239 | 24.7282
0.20161 | 49.4563 | 19.1507 | 70.0592 | 19.0851 | 78.302 | 24.7282
0.20161 | 49.4563 | 19.0288 | 70.1811 | 19.0851 | 78.4239 | 24.7282
0.20161 | 49.4563 | 19.0288 | 70.1811 | 19.0851 | 78.4239 | 24.7282
0.20161 | 49.4563 | 19.2117 | 69.9982 | 19.0851 | 78.241 | 24.7282
0.20161 | 49.4563 | 19.0288 | 70.1811 | 19.0851 | 78.4239 | 24.7282
0.20363 | 49.4546 | 19.2117 | 69.9977 | 18.8949 | 78.2401 | 24.7273
0.20363 | 49.4546 | 19.2117 | 69.9977 | 18.8949 | 78.2401 | 24.7273
0.20363 | 49.4546 | 19.2117 | 69.9977 | 18.8949 | 78.2401 | 24.7273
0.20363 | 49.4546 | 19.3337 | 69.8757 | 18.8949 | 78.1181 | 24.7273
0.20363 | 49.4546 | 19.3337 | 69.8757 | 18.8949 | 78.1181 | 24.7273
0.20363 | 49.4546 | 19.2117 | 69.9977 | 18.8949 | 78.2401 | 24.7273
0.20363 | 49.9526 | 19.2117 | 70.1637 | 19.1395 | 78.4891 | 24.9763
0.20363 | 49.9526 | 19.0897 | 70.2857 | 19.1395 | 78.6111 | 24.9763
0.20363 | 49.9526 | 19.0897 | 70.2857 | 19.1395 | 78.6111 | 24.9763
0.20565 | 49.951 | 19.2117 | 70.1631 | 18.9507 | 78.4883 | 24.9755
0.20565 | 49.951 | 18.9678 | 70.407 | 18.9507 | 78.7322 | 24.9755
0.20565 | 49.951 | 19.2117 | 70.1631 | 18.9507 | 78.4883 | 24.9755
0.20565 | 49.951 | 19.2727 | 70.1021 | 18.9507 | 78.4273 | 24.9755
0.20565 | 49.951 | 19.3337 | 70.0411 | 18.9507 | 78.3663 | 24.9755
0.20565 | 49.951 | 19.2727 | 70.1021 | 18.9507 | 78.4273 | 24.9755
0.20565 | 49.951 | 19.2727 | 70.1021 | 18.9507 | 78.4273 | 24.9755
0.20565 | 49.951 | 19.0897 | 70.2851 | 18.9507 | 78.6103 | 24.9755
0.20565 | 49.951 | 19.3337 | 70.0411 | 18.9507 | 78.3663 | 24.9755
0.20767 | 49.9493 | 19.1507 | 70.2236 | 18.7655 | 78.5484 | 24.9746
0.20767 | 49.9493 | 19.2117 | 70.1626 | 18.7655 | 78.4874 | 24.9746
0.20767 | 49.9493 | 19.1507 | 70.2236 | 18.7655 | 78.5484 | 24.9746
0.20767 | 50.1706 | 19.1507 | 70.2973 | 18.8721 | 78.6591 | 25.0853
0.20767 | 49.9493 | 19.3947 | 69.9796 | 18.7655 | 78.3044 | 24.9746
0.20767 | 50.1706 | 19.0897 | 70.3583 | 18.8721 | 78.7201 | 25.0853
0.20767 | 50.1706 | 19.1507 | 70.2973 | 18.8721 | 78.6591 | 25.0853
0.20767 | 49.9493 | 19.0288 | 70.3455 | 18.7655 | 78.6703 | 24.9746
0.20767 | 50.1706 | 19.2117 | 70.2363 | 18.8721 | 78.5981 | 25.0853
0.20767 | 50.1706 | 19.4556 | 70.9924 | 18.8721 | 79.3542 | 25.0853
0.20969 | 50.1689 | 19.2727 | 70.1748 | 18.6895 | 78.5362 | 25.0844
0.20969 | 50.1689 | 19.1507 | 70.2968 | 18.6895 | 78.6582 | 25.0844
0.20969 | 50.1689 | 19.2117 | 70.2358 | 18.6895 | 78.5972 | 25.0844
0.20969 | 50.1689 | 19.3947 | 70.0528 | 18.6895 | 78.4142 | 25.0844
0.20969 | 50.1689 | 19.3337 | 70.1138 | 18.6895 | 78.4752 | 25.0844
0.20969 | 50.1689 | 19.5167 | 69.9308 | 18.6895 | 78.2922 | 25.0844
0.20969 | 50.1689 | 19.2117 | 70.2358 | 18.6895 | 78.5972 | 25.0844
0.20969 | 50.1689 | 19.2117 | 70.2358 | 18.6895 | 78.5972 | 25.0844
0.20969 | 50.1689 | 19.3337 | 70.1138 | 18.6895 | 78.4752 | 25.0844
0.21171 | 50.1672 | 19.3337 | 70.1132 | 18.5103 | 78.4744 | 25.0836
0.21171 | 50.4438 | 19.3947 | 70.1444 | 18.641 | 78.5517 | 25.2219
0.21171 | 50.4438 | 19.5167 | 70.0224 | 18.641 | 78.4297 | 25.2219
0.21171 | 50.4438 | 19.3947 | 70.1444 | 18.641 | 78.5517 | 25.2219
0.21171 | 50.4438 | 19.1507 | 70.3884 | 18.641 | 78.7957 | 25.2219
0.21171 | 50.4438 | 19.3947 | 70.1444 | 18.641 | 78.5517 | 25.2219
0.21171 | 50.4438 | 19.4556 | 70.0835 | 18.641 | 78.4908 | 25.2219
0.21171 | 50.4438 | 19.5167 | 70.0224 | 18.641 | 78.4297 | 25.2219
0.21171 | 50.4438 | 19.3337 | 70.2054 | 18.641 | 78.6127 | 25.2219
0.21373 | 50.4421 | 19.5167 | 70.0218 | 18.464 | 78.4289 | 25.2211
0.21373 | 50.4421 | 19.4556 | 70.0829 | 18.464 | 78.49 | 25.2211
0.21373 | 50.4421 | 19.5776 | 69.9609 | 18.464 | 78.368 | 25.2211
0.21373 | 50.6634 | 19.4556 | 70.1567 | 18.5675 | 78.6006 | 25.3317
0.21373 | 50.4421 | 19.5167 | 70.0218 | 18.464 | 78.4289 | 25.2211
0.21373 | 50.4421 | 19.5776 | 69.9609 | 18.464 | 78.368 | 25.2211
0.21373 | 50.4421 | 19.2117 | 70.3268 | 18.464 | 78.7339 | 25.2211
0.21373 | 50.6634 | 19.5167 | 70.0956 | 18.5675 | 78.5395 | 25.3317
0.21373 | 50.6634 | 19.4556 | 70.1567 | 18.5675 | 78.6006 | 25.3317
0.21575 | 50.6617 | 19.5167 | 70.095 | 18.3929 | 78.5387 | 25.3309
0.21575 | 50.6617 | 19.4556 | 70.1561 | 18.3929 | 78.5998 | 25.3309
0.21575 | 50.6617 | 19.5167 | 70.095 | 18.3929 | 78.5387 | 25.3309
0.21575 | 50.6617 | 19.4556 | 70.1561 | 18.3929 | 78.5998 | 25.3309
0.21575 | 50.6617 | 19.6996 | 69.9121 | 18.3929 | 78.3558 | 25.3309
0.21575 | 50.6617 | 19.6386 | 69.9731 | 18.3929 | 78.4168 | 25.3309
0.21575 | 50.6617 | 19.3947 | 70.217 | 18.3929 | 78.6607 | 25.3309
0.21575 | 50.6617 | 19.3947 | 70.217 | 18.3929 | 78.6607 | 25.3309
0.21575 | 50.6617 | 19.5167 | 70.095 | 18.3929 | 78.5387 | 25.3309
0.21575 | 50.6617 | 19.5776 | 70.0341 | 18.3929 | 78.4778 | 25.3309
0.21777 | 50.9367 | 19.6386 | 70.0648 | 18.3485 | 78.5542 | 25.4683
0.21777 | 50.66 | 19.5776 | 70.0336 | 18.2215 | 78.4769 | 25.33
0.21777 | 50.66 | 19.6996 | 69.9116 | 18.2215 | 78.3549 | 25.33
0.21777 | 50.9367 | 19.5776 | 71.1258 | 18.3485 | 79.6152 | 25.4683
0.21777 | 50.9367 | 19.5776 | 70.1258 | 18.3485 | 78.6152 | 25.4683
0.21777 | 50.9367 | 19.5167 | 70.1867 | 18.3485 | 78.6761 | 25.4683
0.21777 | 50.9367 | 19.8216 | 69.8818 | 18.3485 | 78.3712 | 25.4683
0.21777 | 50.9367 | 19.5776 | 70.1258 | 18.3485 | 78.6152 | 25.4683
0.21777 | 50.9367 | 19.6996 | 70.0038 | 18.3485 | 78.4932 | 25.4683
0.21979 | 50.6583 | 19.6386 | 69.972 | 18.0532 | 78.4151 | 25.3292
0.21979 | 50.9349 | 19.6386 | 70.0642 | 18.1791 | 78.5534 | 25.4675
0.21979 | 50.9349 | 19.6996 | 70.0032 | 18.1791 | 78.4924 | 25.4675
0.21979 | 50.9349 | 19.7606 | 69.9422 | 18.1791 | 78.4314 | 25.4675
0.21979 | 50.9349 | 19.6996 | 70.0032 | 18.1791 | 78.4924 | 25.4675
0.21979 | 50.9349 | 19.5776 | 70.1252 | 18.1791 | 78.6144 | 25.4675
0.21979 | 50.9349 | 19.5776 | 70.1252 | 18.1791 | 78.6144 | 25.4675
0.21979 | 50.9349 | 19.6996 | 70.0032 | 18.1791 | 78.4924 | 25.4675
0.21979 | 51.2116 | 19.5167 | 70.2783 | 18.305 | 78.8136 | 25.6058
0.22181 | 51.2098 | 19.8826 | 69.9118 | 18.1375 | 78.4468 | 25.6049
0.22181 | 51.2098 | 19.7606 | 70.0338 | 18.1375 | 78.5688 | 25.6049
0.22181 | 51.2098 | 19.7606 | 70.0338 | 18.1375 | 78.5688 | 25.6049
0.22181 | 51.2098 | 19.6386 | 70.1558 | 18.1375 | 78.6908 | 25.6049
0.22181 | 51.2098 | 19.8826 | 69.9118 | 18.1375 | 78.4468 | 25.6049
0.22181 | 51.2098 | 19.8216 | 69.9728 | 18.1375 | 78.5078 | 25.6049
0.22181 | 51.2098 | 19.6996 | 70.0948 | 18.1375 | 78.6298 | 25.6049
0.22181 | 51.2098 | 19.6996 | 70.0948 | 18.1375 | 78.6298 | 25.6049
0.22181 | 51.2098 | 19.6386 | 70.1558 | 18.1375 | 78.6908 | 25.6049
0.22383 | 51.2081 | 19.8216 | 69.9723 | 17.973 | 78.507 | 25.6041
0.22383 | 51.2081 | 19.7606 | 70.0333 | 17.973 | 78.568 | 25.6041
0.22383 | 51.2081 | 19.5776 | 70.2163 | 17.973 | 78.751 | 25.6041
0.22383 | 51.2081 | 19.5776 | 70.2163 | 17.973 | 78.751 | 25.6041
0.22383 | 51.4294 | 19.6996 | 70.168 | 18.0719 | 78.7396 | 25.7147
0.22383 | 51.2081 | 19.6386 | 70.1553 | 17.973 | 78.69 | 25.6041
0.22383 | 51.2081 | 19.7606 | 70.0333 | 17.973 | 78.568 | 25.6041
0.22383 | 51.2081 | 19.6996 | 70.0943 | 17.973 | 78.629 | 25.6041
0.22585 | 51.2064 | 19.7606 | 70.0327 | 17.8115 | 78.5671 | 25.6032
0.22585 | 51.4277 | 19.6996 | 70.1675 | 17.9095 | 78.7387 | 25.7138
0.22585 | 51.4277 | 19.9436 | 69.9235 | 17.9095 | 78.4947 | 25.7138
0.22585 | 51.4277 | 19.8216 | 70.0455 | 17.9095 | 78.6167 | 25.7138
0.22585 | 51.4277 | 19.6996 | 70.1675 | 17.9095 | 78.7387 | 25.7138
0.22585 | 51.4277 | 19.6996 | 70.1675 | 17.9095 | 78.7387 | 25.7138
0.22585 | 51.4277 | 19.8826 | 69.9845 | 17.9095 | 78.5557 | 25.7138
0.22585 | 51.4277 | 19.6386 | 70.2285 | 17.9095 | 78.7997 | 25.7138
0.22585 | 51.4277 | 19.6386 | 70.2285 | 17.9095 | 78.7997 | 25.7138
0.22788 | 51.426 | 19.8826 | 69.9839 | 17.7499 | 78.5549 | 25.713
0.22788 | 51.426 | 19.6996 | 70.1669 | 17.7499 | 78.7379 | 25.713
0.22788 | 51.426 | 19.7606 | 70.1059 | 17.7499 | 78.6769 | 25.713
0.22788 | 51.426 | 19.6996 | 70.1669 | 17.7499 | 78.7379 | 25.713
0.22788 | 51.426 | 19.8216 | 70.0449 | 17.7499 | 78.6159 | 25.713
0.22788 | 51.426 | 19.6996 | 70.1669 | 17.7499 | 78.7379 | 25.713
0.22788 | 51.426 | 19.8216 | 70.0449 | 17.7499 | 78.6159 | 25.713
0.22788 | 51.7026 | 19.9436 | 70.0151 | 17.8713 | 78.6322 | 25.8513
0.22788 | 51.7026 | 19.9436 | 70.0151 | 17.8713 | 78.6322 | 25.8513
0.22788 | 51.7026 | 19.8826 | 70.0761 | 17.8713 | 78.6932 | 25.8513
0.22788 | 51.7026 | 19.8826 | 70.0761 | 17.8713 | 78.6932 | 25.8513
0.2299 | 51.4243 | 19.9436 | 69.9223 | 17.5932 | 78.493 | 25.7121
0.2299 | 51.7008 | 19.6996 | 70.2585 | 17.7135 | 78.8753 | 25.8504
0.2299 | 51.7008 | 19.6386 | 70.3195 | 17.7135 | 78.9363 | 25.8504
0.2299 | 51.7008 | 19.9436 | 70.0145 | 17.7135 | 78.6313 | 25.8504
0.2299 | 51.7008 | 19.8826 | 70.0755 | 17.7135 | 78.6923 | 25.8504
0.2299 | 51.7008 | 19.8216 | 70.1365 | 17.7135 | 78.7533 | 25.8504
0.2299 | 51.7008 | 20.0656 | 69.8925 | 17.7135 | 78.5093 | 25.8504
0.2299 | 51.7008 | 19.9436 | 70.0145 | 17.7135 | 78.6313 | 25.8504
0.23192 | 51.6991 | 19.7606 | 70.1969 | 17.5585 | 78.8135 | 25.8496
0.23192 | 51.6991 | 19.9436 | 70.0139 | 17.5585 | 78.6305 | 25.8496
0.2299 | 51.7008 | 19.9436 | 70.0145 | 17.7135 | 78.6313 | 25.8504
0.23192 | 51.9204 | 19.8826 | 70.1487 | 17.6539 | 78.8021 | 25.9602
0.23192 | 51.6991 | 19.7606 | 70.1969 | 17.5585 | 78.8135 | 25.8496
0.23192 | 51.9204 | 20.0045 | 70.0268 | 17.6539 | 78.6802 | 25.9602
0.23192 | 51.9204 | 20.0045 | 70.0268 | 17.6539 | 78.6802 | 25.9602
0.23192 | 51.6991 | 20.0656 | 69.8919 | 17.5585 | 78.5085 | 25.8496
0.23192 | 51.9204 | 19.8826 | 70.1487 | 17.6539 | 78.8021 | 25.9602
0.23192 | 51.9204 | 20.0045 | 70.0268 | 17.6539 | 78.6802 | 25.9602
0.23394 | 51.9187 | 20.0045 | 70.0262 | 17.5007 | 78.6793 | 25.9593
0.23394 | 51.9187 | 19.9436 | 70.0871 | 17.5007 | 78.7402 | 25.9593
0.23394 | 51.9187 | 20.1265 | 69.9042 | 17.5007 | 78.5573 | 25.9593
0.23394 | 51.9187 | 20.0656 | 69.9651 | 17.5007 | 78.6182 | 25.9593
0.23394 | 52.1952 | 20.1265 | 70.9964 | 17.6189 | 79.6956 | 26.0976
0.23394 | 51.9187 | 20.1875 | 69.8432 | 17.5007 | 78.4963 | 25.9593
0.23394 | 51.9187 | 20.0656 | 69.9651 | 17.5007 | 78.6182 | 25.9593
0.23394 | 51.9187 | 20.0045 | 70.0262 | 17.5007 | 78.6793 | 25.9593
0.23596 | 51.9169 | 20.0045 | 70.0256 | 17.3501 | 78.6785 | 25.9585
0.23596 | 52.1935 | 20.0656 | 70.0567 | 17.4673 | 78.7557 | 26.0968
0.23596 | 52.1935 | 19.8216 | 70.3007 | 17.4673 | 78.9997 | 26.0968
0.23596 | 52.1935 | 20.0656 | 70.0567 | 17.4673 | 78.7557 | 26.0968
0.23596 | 52.1935 | 20.0045 | 70.1178 | 17.4673 | 78.8168 | 26.0968
0.23596 | 52.1935 | 20.1265 | 69.9958 | 17.4673 | 78.6948 | 26.0968
0.23596 | 52.1935 | 20.1265 | 69.9958 | 17.4673 | 78.6948 | 26.0968
0.23596 | 52.1935 | 20.1265 | 69.9958 | 17.4673 | 78.6948 | 26.0968
0.23596 | 52.1935 | 20.0656 | 70.0567 | 17.4673 | 78.7557 | 26.0968
0.23596 | 52.1935 | 20.1875 | 69.9348 | 17.4673 | 78.6338 | 26.0968
0.23798 | 52.1918 | 20.3705 | 69.7513 | 17.3183 | 78.4499 | 26.0959
0.23798 | 52.1918 | 20.1875 | 69.9343 | 17.3183 | 78.6329 | 26.0959
0.23798 | 52.1918 | 20.4315 | 69.6903 | 17.3183 | 78.3889 | 26.0959
0.23798 | 52.1918 | 20.4315 | 69.6903 | 17.3183 | 78.3889 | 26.0959
0.23798 | 52.1918 | 20.3705 | 69.7513 | 17.3183 | 78.4499 | 26.0959
0.23798 | 52.1918 | 20.3095 | 69.8123 | 17.3183 | 78.5109 | 26.0959
0.23798 | 52.4683 | 20.1875 | 70.0264 | 17.4346 | 78.7712 | 26.2342
0.23798 | 52.4683 | 20.4315 | 69.7824 | 17.4346 | 78.5272 | 26.2342
0.23798 | 52.4683 | 20.3095 | 69.9044 | 17.4346 | 78.6492 | 26.2342
0.24 | 52.4666 | 20.3095 | 69.9039 | 17.2871 | 78.6483 | 26.2333
0.23798 | 52.4683 | 20.0656 | 70.1483 | 17.4346 | 78.8931 | 26.2342
0.24 | 52.4666 | 20.1875 | 70.0259 | 17.2871 | 78.7703 | 26.2333
0.24 | 52.4666 | 20.1265 | 70.0869 | 17.2871 | 78.8313 | 26.2333
0.24 | 52.4666 | 20.3095 | 69.9039 | 17.2871 | 78.6483 | 26.2333
0.24 | 52.4666 | 20.1875 | 70.0259 | 17.2871 | 78.7703 | 26.2333
0.24 | 52.4666 | 20.0656 | 70.1478 | 17.2871 | 78.8922 | 26.2333
0.24 | 52.4666 | 20.3705 | 69.8429 | 17.2871 | 78.5873 | 26.2333
0.24 | 52.4666 | 20.2485 | 69.9649 | 17.2871 | 78.7093 | 26.2333
0.24 | 52.4666 | 20.3095 | 69.9039 | 17.2871 | 78.6483 | 26.2333
0.24202 | 52.4648 | 20.4315 | 69.7813 | 17.142 | 78.5254 | 26.2324
0.24202 | 52.4648 | 20.3095 | 69.9033 | 17.142 | 78.6474 | 26.2324
0.24202 | 52.4648 | 20.1265 | 70.0863 | 17.142 | 78.8304 | 26.2324
0.24202 | 52.4648 | 20.3095 | 69.9033 | 17.142 | 78.6474 | 26.2324
0.24202 | 52.4648 | 20.4315 | 69.7813 | 17.142 | 78.5254 | 26.2324
0.24202 | 52.4648 | 20.2485 | 69.9643 | 17.142 | 78.7084 | 26.2324
0.24202 | 52.4648 | 20.3095 | 69.9033 | 17.142 | 78.6474 | 26.2324
0.24202 | 52.6861 | 20.3095 | 69.977 | 17.2335 | 78.758 | 26.343
0.24404 | 52.6843 | 20.3095 | 70.9764 | 17.0901 | 79.7572 | 26.3422
0.24404 | 52.6843 | 20.3705 | 69.9154 | 17.0901 | 78.6962 | 26.3422
0.24404 | 52.6843 | 20.3705 | 69.9154 | 17.0901 | 78.6962 | 26.3422
0.24404 | 52.6843 | 20.1265 | 70.1594 | 17.0901 | 78.9402 | 26.3422
0.24404 | 52.6843 | 20.3095 | 69.9764 | 17.0901 | 78.7572 | 26.3422
0.24404 | 52.6843 | 20.3095 | 69.9764 | 17.0901 | 78.7572 | 26.3422
0.24404 | 52.6843 | 20.2485 | 70.0374 | 17.0901 | 78.8182 | 26.3422
0.24404 | 52.6843 | 20.3095 | 69.9764 | 17.0901 | 78.7572 | 26.3422
0.24596 | 52.6827 | 20.1265 | 70.1589 | 16.9561 | 78.9393 | 26.3413
0.24596 | 52.6827 | 20.2485 | 70.0369 | 16.9561 | 78.8173 | 26.3413
0.24596 | 52.6827 | 20.3705 | 69.9149 | 16.9561 | 78.6953 | 26.3413
0.24404 | 52.6843 | 20.1875 | 70.0984 | 17.0901 | 78.8792 | 26.3422
0.24596 | 52.6827 | 20.2485 | 70.0369 | 16.9561 | 78.8173 | 26.3413
0.24596 | 52.6827 | 20.1875 | 70.0979 | 16.9561 | 78.8783 | 26.3413
0.24596 | 52.6827 | 20.1265 | 70.1589 | 16.9561 | 78.9393 | 26.3413
0.24596 | 52.6827 | 20.2485 | 70.0369 | 16.9561 | 78.8173 | 26.3413
0.24596 | 52.9592 | 20.3705 | 70.0071 | 17.0685 | 78.8336 | 26.4796
0.24798 | 52.6809 | 20.6145 | 69.6703 | 16.8172 | 78.4505 | 26.3405
0.24798 | 52.9575 | 20.3095 | 70.0675 | 16.9287 | 78.8937 | 26.4787
0.24798 | 52.9575 | 20.3095 | 70.0675 | 16.9287 | 78.8937 | 26.4787
0.24798 | 52.9575 | 20.2485 | 70.1285 | 16.9287 | 78.9547 | 26.4787
0.24596 | 52.9592 | 20.3095 | 70.0681 | 17.0685 | 78.8946 | 26.4796
0.24798 | 52.9575 | 20.2485 | 70.1285 | 16.9287 | 78.9547 | 26.4787
0.24798 | 52.9575 | 20.3095 | 70.0675 | 16.9287 | 78.8937 | 26.4787
0.24798 | 52.9575 | 20.0656 | 70.3114 | 16.9287 | 79.1376 | 26.4787
0.24798 | 52.9575 | 20.1875 | 70.1895 | 16.9287 | 79.0157 | 26.4787
0.24798 | 52.9575 | 20.1875 | 70.1895 | 16.9287 | 79.0157 | 26.4787
0.24798 | 52.9575 | 20.2485 | 70.1285 | 16.9287 | 78.9547 | 26.4787
0.25 | 52.9557 | 20.1265 | 70.2499 | 16.7912 | 79.0759 | 26.4779
0.25 | 52.9557 | 20.3095 | 70.0669 | 16.7912 | 78.8929 | 26.4779
0.25 | 52.9557 | 20.3095 | 70.0669 | 16.7912 | 78.8929 | 26.4779
0.25 | 53.177 | 20.2485 | 70.2017 | 16.8797 | 79.0645 | 26.5885
0.25 | 52.9557 | 20.1875 | 70.1889 | 16.7912 | 79.0149 | 26.4779
0.25 | 52.9557 | 20.2485 | 70.1279 | 16.7912 | 78.9539 | 26.4779
0.25 | 53.177 | 20.3705 | 70.0797 | 16.8797 | 78.9425 | 26.5885
0.25202 | 53.1752 | 20.2485 | 70.2011 | 16.7437 | 79.0636 | 26.5876
0.25202 | 53.1752 | 20.3095 | 70.1401 | 16.7437 | 79.0026 | 26.5876
0.25202 | 52.954 | 20.3705 | 70.0053 | 16.656 | 78.831 | 26.477
0.25202 | 53.1752 | 20.3705 | 70.0791 | 16.7437 | 78.9416 | 26.5876
0.25202 | 53.1752 | 20.4924 | 69.9572 | 16.7437 | 78.8197 | 26.5876
0.25202 | 53.1752 | 20.5534 | 69.8962 | 16.7437 | 78.7587 | 26.5876
0.25202 | 53.1752 | 20.5534 | 70.8962 | 16.7437 | 79.7587 | 26.5876
0.25202 | 52.954 | 20.5534 | 69.8224 | 16.656 | 78.6481 | 26.477
0.25202 | 53.1752 | 20.3095 | 70.1401 | 16.7437 | 79.0026 | 26.5876
0.25202 | 53.1752 | 20.3095 | 70.1401 | 16.7437 | 79.0026 | 26.5876
0.25202 | 53.1752 | 20.2485 | 70.2011 | 16.7437 | 79.0636 | 26.5876
0.25404 | 53.1734 | 20.5534 | 69.8956 | 16.6099 | 78.7578 | 26.5867
0.25404 | 53.1734 | 20.5534 | 69.8956 | 16.6099 | 78.7578 | 26.5867
0.25404 | 53.1734 | 20.4924 | 69.9566 | 16.6099 | 78.8188 | 26.5867
0.25404 | 53.1734 | 20.4924 | 69.9566 | 16.6099 | 78.8188 | 26.5867
0.25404 | 53.1734 | 20.6145 | 69.8345 | 16.6099 | 78.6967 | 26.5867
0.25404 | 53.1734 | 20.4924 | 69.9566 | 16.6099 | 78.8188 | 26.5867
0.25404 | 53.45 | 20.6145 | 69.9267 | 16.7187 | 78.835 | 26.725
0.25404 | 53.45 | 20.6145 | 69.9267 | 16.7187 | 78.835 | 26.725
0.25404 | 53.45 | 20.5534 | 69.9878 | 16.7187 | 78.8961 | 26.725
0.25606 | 53.4482 | 20.4315 | 70.1091 | 16.5862 | 79.0171 | 26.7241
0.25606 | 53.4482 | 20.6145 | 69.9261 | 16.5862 | 78.8341 | 26.7241
0.25606 | 53.4482 | 20.5534 | 69.9872 | 16.5862 | 78.8952 | 26.7241
0.25606 | 53.4482 | 20.4315 | 70.1091 | 16.5862 | 79.0171 | 26.7241
0.25606 | 53.4482 | 20.4315 | 70.1091 | 16.5862 | 79.0171 | 26.7241
0.25606 | 53.4482 | 20.6145 | 69.9261 | 16.5862 | 78.8341 | 26.7241
0.25606 | 53.4482 | 20.4315 | 70.1091 | 16.5862 | 79.0171 | 26.7241
0.25606 | 53.4482 | 20.4924 | 70.0482 | 16.5862 | 78.9562 | 26.7241
0.25808 | 53.4464 | 20.6145 | 69.9255 | 16.4556 | 78.8332 | 26.7232
0.25808 | 53.6677 | 20.4924 | 70.1213 | 16.5413 | 79.0659 | 26.8338
0.25808 | 53.6677 | 20.6754 | 69.9383 | 16.5413 | 78.8829 | 26.8338
0.25808 | 53.6677 | 20.6145 | 69.9992 | 16.5413 | 78.9438 | 26.8338
0.25808 | 53.6677 | 20.5534 | 70.0603 | 16.5413 | 79.0049 | 26.8338
0.25808 | 53.6677 | 20.5534 | 70.0603 | 16.5413 | 79.0049 | 26.8338
0.25808 | 53.6677 | 20.5534 | 70.0603 | 16.5413 | 79.0049 | 26.8338
0.25808 | 53.6677 | 20.4924 | 70.1213 | 16.5413 | 79.0659 | 26.8338
0.25808 | 53.6677 | 20.3705 | 70.2432 | 16.5413 | 79.1878 | 26.8338
0.2601 | 53.6659 | 20.4315 | 70.1816 | 16.4122 | 79.1259 | 26.8329
0.2601 | 53.6659 | 20.4924 | 70.1207 | 16.4122 | 79.065 | 26.8329
0.2601 | 53.6659 | 20.6754 | 70.9377 | 16.4122 | 79.882 | 26.8329
0.2601 | 53.6659 | 20.5534 | 70.0597 | 16.4122 | 79.004 | 26.8329
0.2601 | 53.6659 | 20.8584 | 69.7547 | 16.4122 | 78.699 | 26.8329
0.2601 | 53.6659 | 20.6145 | 69.9986 | 16.4122 | 78.9429 | 26.8329
0.2601 | 53.6659 | 20.4924 | 70.1207 | 16.4122 | 79.065 | 26.8329
0.2601 | 53.6659 | 20.7974 | 69.8157 | 16.4122 | 78.76 | 26.8329
0.26212 | 53.9406 | 20.6754 | 70.0293 | 16.3905 | 79.0194 | 26.9703
0.26212 | 53.6641 | 20.6145 | 69.998 | 16.285 | 78.9421 | 26.8321
0.26212 | 53.9406 | 20.7364 | 70.9683 | 16.3905 | 79.9584 | 26.9703
0.26212 | 53.9406 | 20.9194 | 69.7853 | 16.3905 | 78.7754 | 26.9703
0.26212 | 53.6641 | 20.6145 | 69.998 | 16.285 | 78.9421 | 26.8321
0.26212 | 53.9406 | 20.8584 | 69.8463 | 16.3905 | 78.8364 | 26.9703
0.26212 | 53.9406 | 20.7974 | 69.9073 | 16.3905 | 78.8974 | 26.9703
0.26212 | 53.9406 | 20.7364 | 69.9683 | 16.3905 | 78.9584 | 26.9703
0.26212 | 53.9406 | 20.7364 | 69.9683 | 16.3905 | 78.9584 | 26.9703
0.26414 | 53.9389 | 20.7364 | 69.9677 | 16.2645 | 78.9575 | 26.9694
0.26212 | 53.9406 | 20.7364 | 69.9683 | 16.3905 | 78.9584 | 26.9703
0.26414 | 53.9389 | 20.8584 | 69.8457 | 16.2645 | 78.8355 | 26.9694
0.26414 | 53.9389 | 20.7364 | 69.9677 | 16.2645 | 78.9575 | 26.9694
0.26414 | 53.9389 | 20.8584 | 69.8457 | 16.2645 | 78.8355 | 26.9694
0.26414 | 53.9389 | 20.9194 | 69.7847 | 16.2645 | 78.7745 | 26.9694
0.26414 | 54.2153 | 20.7364 | 70.0599 | 16.3692 | 79.0958 | 27.1077
0.26414 | 53.9389 | 20.9804 | 69.7237 | 16.2645 | 78.7135 | 26.9694
0.26414 | 53.9389 | 20.7364 | 69.9677 | 16.2645 | 78.9575 | 26.9694
0.26414 | 53.9389 | 20.8584 | 69.8457 | 16.2645 | 78.8355 | 26.9694
0.26414 | 54.2153 | 20.9804 | 69.8159 | 16.3692 | 78.8518 | 27.1077
0.26616 | 54.2136 | 21.0413 | 69.7544 | 16.2443 | 78.79 | 27.1068
0.26414 | 53.9389 | 21.0413 | 69.6628 | 16.2645 | 78.6526 | 26.9694
0.26616 | 53.9371 | 21.2854 | 69.4181 | 16.1404 | 78.4076 | 26.9685
0.26616 | 54.2136 | 21.1023 | 69.6934 | 16.2443 | 78.729 | 27.1068
0.26616 | 53.9371 | 21.1633 | 69.5402 | 16.1404 | 78.5297 | 26.9685
0.26616 | 54.2136 | 21.2244 | 69.5713 | 16.2443 | 78.6069 | 27.1068
0.26616 | 54.2136 | 21.1023 | 69.6934 | 16.2443 | 78.729 | 27.1068
0.26616 | 54.2136 | 21.1633 | 69.6324 | 16.2443 | 78.668 | 27.1068
0.26818 | 54.2118 | 20.9194 | 69.8757 | 16.1212 | 78.911 | 27.1059
0.26818 | 54.2118 | 21.1023 | 69.6928 | 16.1212 | 78.7281 | 27.1059
0.26818 | 54.2118 | 21.1023 | 69.6928 | 16.1212 | 78.7281 | 27.1059
0.26818 | 54.2118 | 20.9804 | 69.8147 | 16.1212 | 78.85 | 27.1059
0.26818 | 54.2118 | 20.9194 | 69.8757 | 16.1212 | 78.911 | 27.1059
0.26818 | 54.2118 | 20.9804 | 69.8147 | 16.1212 | 78.85 | 27.1059
0.26818 | 54.2118 | 20.9194 | 69.8757 | 16.1212 | 78.911 | 27.1059
0.26818 | 54.433 | 20.8584 | 71.0104 | 16.2037 | 80.0826 | 27.2165
0.26818 | 54.2118 | 20.9804 | 69.8147 | 16.1212 | 78.85 | 27.1059
0.26818 | 54.2118 | 20.9194 | 69.8757 | 16.1212 | 78.911 | 27.1059
0.26818 | 54.433 | 20.7974 | 70.0714 | 16.2037 | 79.1436 | 27.2165
0.2702 | 54.21 | 21.0413 | 69.7532 | 16 | 78.7882 | 27.105
0.2702 | 54.21 | 20.8584 | 69.9361 | 16 | 78.9711 | 27.105
0.2702 | 54.4312 | 20.8584 | 70.0098 | 16.0819 | 79.0817 | 27.2156
0.2702 | 54.21 | 21.0413 | 69.7532 | 16 | 78.7882 | 27.105
0.2702 | 54.21 | 20.8584 | 69.9361 | 16 | 78.9711 | 27.105
0.2702 | 54.4312 | 20.9804 | 69.8878 | 16.0819 | 78.9597 | 27.2156
0.2702 | 54.4312 | 21.1023 | 69.7659 | 16.0819 | 78.8378 | 27.2156
0.2702 | 54.4312 | 20.9194 | 69.9488 | 16.0819 | 79.0207 | 27.2156
0.27222 | 54.4294 | 20.7364 | 70.1312 | 15.9619 | 79.2028 | 27.2147
0.27222 | 54.4294 | 20.9194 | 69.9482 | 15.9619 | 79.0198 | 27.2147
0.27222 | 54.4294 | 20.9804 | 69.8872 | 15.9619 | 78.9588 | 27.2147
0.27222 | 54.4294 | 20.9194 | 69.9482 | 15.9619 | 79.0198 | 27.2147
0.27222 | 54.4294 | 20.9194 | 69.9482 | 15.9619 | 79.0198 | 27.2147
0.27222 | 54.4294 | 21.1633 | 69.7043 | 15.9619 | 78.7759 | 27.2147
0.27222 | 54.4294 | 20.9804 | 69.8872 | 15.9619 | 78.9588 | 27.2147
0.27222 | 54.4294 | 20.9194 | 69.9482 | 15.9619 | 79.0198 | 27.2147
0.27222 | 54.4294 | 21.1023 | 69.7653 | 15.9619 | 78.8369 | 27.2147
0.27424 | 54.4276 | 21.1633 | 69.7037 | 15.8437 | 78.775 | 27.2138
0.27424 | 54.4276 | 20.9194 | 69.9476 | 15.8437 | 79.0189 | 27.2138
0.27424 | 54.4276 | 21.1023 | 69.7647 | 15.8437 | 78.836 | 27.2138
0.27424 | 54.7041 | 21.1023 | 69.8569 | 15.9445 | 78.9742 | 27.352
0.27424 | 54.7041 | 20.9804 | 69.9788 | 15.9445 | 79.0961 | 27.352
0.27424 | 54.7041 | 20.9194 | 70.0398 | 15.9445 | 79.1571 | 27.352
0.27424 | 54.7041 | 20.9804 | 69.9788 | 15.9445 | 79.0961 | 27.352
0.27424 | 54.7041 | 21.0413 | 69.9179 | 15.9445 | 79.0352 | 27.352
0.27424 | 54.7041 | 21.1633 | 69.7959 | 15.9445 | 78.9132 | 27.352
0.27424 | 54.7041 | 21.1633 | 69.7959 | 15.9445 | 78.9132 | 27.352
0.27626 | 54.7023 | 21.0413 | 69.9173 | 15.8272 | 79.0344 | 27.3512
0.27626 | 54.7023 | 21.1023 | 69.8563 | 15.8272 | 78.9734 | 27.3512
0.27626 | 55.1999 | 20.9804 | 71.1441 | 16.0074 | 80.3441 | 27.6
0.27626 | 54.7023 | 21.0413 | 69.9173 | 15.8272 | 79.0344 | 27.3512
0.27626 | 54.7023 | 21.3463 | 69.6123 | 15.8272 | 78.7294 | 27.3512
0.27626 | 55.1999 | 21.1023 | 70.0222 | 16.0074 | 79.2222 | 27.6
0.27626 | 54.7023 | 21.0413 | 69.9173 | 15.8272 | 79.0344 | 27.3512
0.27626 | 55.1999 | 21.1023 | 70.0222 | 16.0074 | 79.2222 | 27.6
0.27626 | 55.1999 | 21.2244 | 69.9001 | 16.0074 | 79.1001 | 27.6
0.27626 | 54.7023 | 21.2244 | 69.7342 | 15.8272 | 78.8513 | 27.3512
0.27626 | 55.1999 | 21.2244 | 70.9001 | 16.0074 | 80.1001 | 27.6
0.27828 | 55.1981 | 21.2244 | 69.8995 | 15.8905 | 79.0992 | 27.5991
0.27828 | 55.1981 | 21.4074 | 69.7165 | 15.8905 | 78.9162 | 27.5991
0.27828 | 55.1981 | 21.2854 | 69.8385 | 15.8905 | 79.0382 | 27.5991
0.27828 | 55.1981 | 21.2854 | 69.8385 | 15.8905 | 79.0382 | 27.5991
0.27828 | 55.1981 | 21.2244 | 69.8995 | 15.8905 | 79.0992 | 27.5991
0.27828 | 55.1981 | 21.4074 | 69.7165 | 15.8905 | 78.9162 | 27.5991
0.27828 | 55.1981 | 21.2854 | 69.8385 | 15.8905 | 79.0382 | 27.5991
0.27828 | 55.1981 | 21.2244 | 69.8995 | 15.8905 | 79.0992 | 27.5991
0.2803 | 55.1963 | 21.0413 | 70.082 | 15.7753 | 79.2814 | 27.5982
0.2803 | 55.1963 | 21.2244 | 69.8989 | 15.7753 | 79.0983 | 27.5982
0.2803 | 55.1963 | 21.2244 | 69.8989 | 15.7753 | 79.0983 | 27.5982
0.2803 | 55.1963 | 21.1633 | 69.96 | 15.7753 | 79.1594 | 27.5982
0.2803 | 55.4728 | 21.4074 | 69.808 | 15.874 | 79.0535 | 27.7364
0.2803 | 55.1963 | 21.1633 | 69.96 | 15.7753 | 79.1594 | 27.5982
0.2803 | 55.4728 | 21.2244 | 69.991 | 15.874 | 79.2365 | 27.7364
0.2803 | 55.4728 | 21.2244 | 69.991 | 15.874 | 79.2365 | 27.7364
0.2803 | 55.4728 | 21.2854 | 69.93 | 15.874 | 79.1755 | 27.7364
0.28232 | 55.471 | 21.3463 | 69.8685 | 15.7597 | 79.1137 | 27.7355
0.2803 | 55.1963 | 21.1633 | 69.96 | 15.7753 | 79.1594 | 27.5982
0.2803 | 55.4728 | 21.4074 | 69.808 | 15.874 | 79.0535 | 27.7364
0.28232 | 55.471 | 21.2244 | 69.9904 | 15.7597 | 79.2356 | 27.7355
0.28232 | 55.471 | 21.2854 | 69.9294 | 15.7597 | 79.1746 | 27.7355
0.28232 | 55.471 | 21.1633 | 70.0515 | 15.7597 | 79.2967 | 27.7355
0.28232 | 55.471 | 20.9804 | 70.2344 | 15.7597 | 79.4796 | 27.7355
0.28232 | 55.471 | 21.1633 | 70.0515 | 15.7597 | 79.2967 | 27.7355
0.28434 | 55.4692 | 21.2244 | 69.9898 | 15.6471 | 79.2347 | 27.7346
0.28232 | 55.471 | 21.5293 | 69.6855 | 15.7597 | 78.9307 | 27.7355
0.28232 | 55.471 | 21.2244 | 69.9904 | 15.7597 | 79.2356 | 27.7355
0.28434 | 55.6903 | 21.4074 | 69.8805 | 15.7249 | 79.1623 | 27.8452
0.28434 | 55.4692 | 21.2854 | 69.9288 | 15.6471 | 79.1737 | 27.7346
0.28434 | 55.6903 | 21.2244 | 70.0635 | 15.7249 | 79.3453 | 27.8452
0.28434 | 55.4692 | 21.2854 | 69.9288 | 15.6471 | 79.1737 | 27.7346
0.28434 | 55.6903 | 21.5293 | 70.7586 | 15.7249 | 80.0404 | 27.8452
0.28434 | 55.6903 | 21.5293 | 69.7586 | 15.7249 | 79.0404 | 27.8452
0.28434 | 55.4692 | 21.2854 | 69.9288 | 15.6471 | 79.1737 | 27.7346
0.28434 | 55.6903 | 21.4683 | 69.8196 | 15.7249 | 79.1014 | 27.8452
0.28434 | 55.6903 | 21.3463 | 69.9416 | 15.7249 | 79.2234 | 27.8452
0.28434 | 55.6903 | 21.4683 | 69.8196 | 15.7249 | 79.1014 | 27.8452
0.28636 | 55.6885 | 21.6513 | 69.636 | 15.6134 | 78.9175 | 27.8443
0.28636 | 55.6885 | 21.5293 | 69.758 | 15.6134 | 79.0395 | 27.8443
0.28636 | 55.6885 | 21.5293 | 70.758 | 15.6134 | 80.0395 | 27.8443
0.28636 | 55.6885 | 21.2854 | 70.0019 | 15.6134 | 79.2834 | 27.8443
0.28636 | 55.6885 | 21.4074 | 69.8799 | 15.6134 | 79.1614 | 27.8443
0.28636 | 55.6885 | 21.1023 | 70.185 | 15.6134 | 79.4665 | 27.8443
0.28636 | 55.6885 | 21.4074 | 69.8799 | 15.6134 | 79.1614 | 27.8443
0.28636 | 55.6885 | 21.5293 | 69.758 | 15.6134 | 79.0395 | 27.8443
0.28838 | 55.6867 | 21.3463 | 69.9404 | 15.5033 | 79.2216 | 27.8434
0.28636 | 55.6885 | 21.2854 | 70.0019 | 15.6134 | 79.2834 | 27.8443
0.28838 | 55.6867 | 21.4074 | 69.8793 | 15.5033 | 79.1605 | 27.8434
0.28838 | 55.6867 | 21.4683 | 69.8184 | 15.5033 | 79.0996 | 27.8434
0.28838 | 55.9632 | 21.4074 | 69.9715 | 15.5992 | 79.2987 | 27.9816
0.28838 | 55.6867 | 21.4074 | 69.8793 | 15.5033 | 79.1605 | 27.8434
0.28838 | 55.9632 | 21.5293 | 69.8496 | 15.5992 | 79.1768 | 27.9816
0.28838 | 55.9632 | 21.6513 | 69.7276 | 15.5992 | 79.0548 | 27.9816
0.28838 | 55.9632 | 21.5293 | 69.8496 | 15.5992 | 79.1768 | 27.9816
0.28838 | 55.9632 | 21.5293 | 69.8496 | 15.5992 | 79.1768 | 27.9816
0.2904 | 55.9613 | 21.5293 | 69.849 | 15.4901 | 79.1759 | 27.9807
0.2904 | 55.9613 | 21.7123 | 69.666 | 15.4901 | 78.9929 | 27.9807
0.2904 | 55.9613 | 21.5293 | 69.849 | 15.4901 | 79.1759 | 27.9807
0.2904 | 55.9613 | 21.2854 | 70.0929 | 15.4901 | 79.4198 | 27.9807
0.2904 | 55.9613 | 21.6513 | 69.727 | 15.4901 | 79.0539 | 27.9807
0.2904 | 55.9613 | 21.5293 | 69.849 | 15.4901 | 79.1759 | 27.9807
0.2904 | 55.9613 | 21.4683 | 69.91 | 15.4901 | 79.2369 | 27.9807
0.2904 | 55.9613 | 21.5903 | 69.788 | 15.4901 | 79.1149 | 27.9807
0.29242 | 55.9595 | 21.5903 | 69.7874 | 15.3824 | 79.114 | 27.9798
0.29242 | 55.9595 | 21.5293 | 69.8484 | 15.3824 | 79.175 | 27.9798
0.29242 | 55.9595 | 21.5293 | 69.8484 | 15.3824 | 79.175 | 27.9798
0.29242 | 55.9595 | 21.6513 | 69.7264 | 15.3824 | 79.053 | 27.9798
0.29242 | 56.1807 | 21.6513 | 69.8001 | 15.4581 | 79.1635 | 28.0903
0.29242 | 56.1807 | 21.5903 | 69.8611 | 15.4581 | 79.2245 | 28.0903
0.29242 | 56.1807 | 21.4683 | 69.9831 | 15.4581 | 79.3465 | 28.0903
0.29242 | 56.1807 | 21.5293 | 69.9221 | 15.4581 | 79.2855 | 28.0903
0.29242 | 56.1807 | 21.5293 | 69.9221 | 15.4581 | 79.2855 | 28.0903
0.29242 | 56.1807 | 21.5293 | 69.9221 | 15.4581 | 79.2855 | 28.0903
0.29242 | 56.1807 | 21.4683 | 69.9831 | 15.4581 | 79.3465 | 28.0903
0.29242 | 56.1807 | 21.4074 | 70.044 | 15.4581 | 79.4074 | 28.0903
0.29444 | 56.1788 | 21.5293 | 69.9215 | 15.3514 | 79.2846 | 28.0894
0.29444 | 56.1788 | 21.5903 | 69.8605 | 15.3514 | 79.2236 | 28.0894
0.29444 | 56.1788 | 21.6513 | 69.7995 | 15.3514 | 79.1626 | 28.0894
0.29444 | 56.1788 | 21.5293 | 69.9215 | 15.3514 | 79.2846 | 28.0894
0.29444 | 56.1788 | 21.4683 | 69.9825 | 15.3514 | 79.3456 | 28.0894
0.29444 | 56.1788 | 21.5903 | 70.8605 | 15.3514 | 80.2236 | 28.0894
0.29444 | 56.1788 | 21.4683 | 69.9825 | 15.3514 | 79.3456 | 28.0894
0.29444 | 56.1788 | 21.5903 | 69.8605 | 15.3514 | 79.2236 | 28.0894
0.29646 | 56.177 | 21.4074 | 70.0428 | 15.2462 | 79.4056 | 28.0885
0.29646 | 56.177 | 21.6513 | 69.7989 | 15.2462 | 79.1617 | 28.0885
0.29646 | 56.177 | 21.6513 | 69.7989 | 15.2462 | 79.1617 | 28.0885
0.29646 | 56.4534 | 21.7123 | 69.83 | 15.3394 | 79.2389 | 28.2267
0.29646 | 56.4534 | 21.6513 | 69.891 | 15.3394 | 79.2999 | 28.2267
0.29646 | 56.4534 | 21.7733 | 69.769 | 15.3394 | 79.1779 | 28.2267
0.29646 | 56.4534 | 21.7733 | 69.769 | 15.3394 | 79.1779 | 28.2267
0.29646 | 56.4534 | 21.7733 | 69.769 | 15.3394 | 79.1779 | 28.2267
0.29646 | 56.4534 | 21.7733 | 69.769 | 15.3394 | 79.1779 | 28.2267
0.29646 | 56.4534 | 21.6513 | 69.891 | 15.3394 | 79.2999 | 28.2267
0.29646 | 56.4534 | 21.6513 | 69.891 | 15.3394 | 79.2999 | 28.2267
0.29848 | 56.4516 | 21.7733 | 69.7684 | 15.235 | 79.177 | 28.2258
0.29848 | 56.4516 | 21.5903 | 69.9514 | 15.235 | 79.36 | 28.2258
0.29848 | 56.4516 | 21.7733 | 69.7684 | 15.235 | 79.177 | 28.2258
0.29848 | 56.728 | 21.8342 | 69.7996 | 15.3276 | 79.2543 | 28.364
0.29848 | 56.728 | 21.6513 | 69.9825 | 15.3276 | 79.4372 | 28.364
0.29848 | 56.4516 | 21.4074 | 70.1343 | 15.235 | 79.5429 | 28.2258
0.29848 | 56.4516 | 21.6513 | 69.8904 | 15.235 | 79.299 | 28.2258
0.29848 | 56.4516 | 21.4683 | 70.0734 | 15.235 | 79.482 | 28.2258
0.29848 | 56.4516 | 21.6513 | 69.8904 | 15.235 | 79.299 | 28.2258
0.3004 | 56.4499 | 21.6513 | 69.8898 | 15.1371 | 79.2981 | 28.2249
0.3004 | 56.4499 | 21.8342 | 69.7069 | 15.1371 | 79.1152 | 28.2249
0.3004 | 56.4499 | 21.7733 | 69.7678 | 15.1371 | 79.1761 | 28.2249
0.3004 | 56.4499 | 21.6513 | 69.8898 | 15.1371 | 79.2981 | 28.2249
0.3004 | 56.7263 | 21.7123 | 69.921 | 15.2291 | 79.3753 | 28.3631
0.3004 | 56.7263 | 21.7733 | 69.86 | 15.2291 | 79.3143 | 28.3631
0.3004 | 56.7263 | 21.8342 | 69.7991 | 15.2291 | 79.2534 | 28.3631
0.3004 | 56.4499 | 21.8952 | 69.6459 | 15.1371 | 79.0542 | 28.2249
0.3004 | 56.7263 | 21.9563 | 69.677 | 15.2291 | 79.1313 | 28.3631
0.3004 | 56.7263 | 21.7123 | 69.921 | 15.2291 | 79.3753 | 28.3631
0.3004 | 56.7263 | 21.8342 | 70.7991 | 15.2291 | 80.2534 | 28.3631
0.30242 | 56.7244 | 21.5903 | 70.0423 | 15.1267 | 79.4964 | 28.3622
0.30242 | 56.7244 | 21.7123 | 69.9203 | 15.1267 | 79.3744 | 28.3622
0.30242 | 56.7244 | 21.7123 | 69.9203 | 15.1267 | 79.3744 | 28.3622
0.30242 | 56.7244 | 21.8952 | 69.7374 | 15.1267 | 79.1915 | 28.3622
0.30242 | 56.9456 | 21.8952 | 69.8112 | 15.1998 | 79.3021 | 28.4728
0.30242 | 56.7244 | 21.7123 | 69.9203 | 15.1267 | 79.3744 | 28.3622
0.30242 | 56.9456 | 21.8342 | 69.8722 | 15.1998 | 79.3631 | 28.4728
0.30444 | 56.9437 | 21.8952 | 69.8105 | 15.0984 | 79.3012 | 28.4719
0.30242 | 56.9456 | 21.6513 | 70.0551 | 15.1998 | 79.546 | 28.4728
0.30242 | 56.7244 | 21.8952 | 69.7374 | 15.1267 | 79.1915 | 28.3622
0.30444 | 56.7226 | 21.7733 | 69.8587 | 15.0257 | 79.3125 | 28.3613
0.30444 | 56.9437 | 21.7733 | 69.9324 | 15.0984 | 79.4231 | 28.4719
0.30444 | 56.9437 | 22.1392 | 69.5665 | 15.0984 | 79.0572 | 28.4719
0.30444 | 56.9437 | 22.1392 | 69.5665 | 15.0984 | 79.0572 | 28.4719
0.30444 | 56.9437 | 22.1392 | 69.5665 | 15.0984 | 79.0572 | 28.4719
0.30444 | 56.9437 | 22.3222 | 69.3835 | 15.0984 | 78.8742 | 28.4719
0.30444 | 56.9437 | 22.0782 | 69.6275 | 15.0984 | 79.1182 | 28.4719
0.30444 | 56.9437 | 22.0782 | 69.6275 | 15.0984 | 79.1182 | 28.4719
0.30444 | 56.9437 | 21.9563 | 69.7494 | 15.0984 | 79.2401 | 28.4719
0.30444 | 56.9437 | 22.0172 | 69.6885 | 15.0984 | 79.1792 | 28.4719
0.30444 | 56.9437 | 22.2002 | 69.5055 | 15.0984 | 78.9962 | 28.4719
0.30444 | 56.9437 | 22.0172 | 69.6885 | 15.0984 | 79.1792 | 28.4719
0.30646 | 56.9419 | 22.0782 | 69.6269 | 14.9982 | 79.1172 | 28.4709
0.30646 | 56.9419 | 22.2612 | 69.4439 | 14.9982 | 78.9342 | 28.4709
0.30646 | 56.9419 | 22.0172 | 69.6879 | 14.9982 | 79.1782 | 28.4709
0.30646 | 56.9419 | 21.9563 | 69.7488 | 14.9982 | 79.2391 | 28.4709
0.30646 | 56.9419 | 21.9563 | 69.7488 | 14.9982 | 79.2391 | 28.4709
0.30646 | 56.9419 | 22.0782 | 69.6269 | 14.9982 | 79.1172 | 28.4709
0.30646 | 56.9419 | 22.0782 | 69.6269 | 14.9982 | 79.1172 | 28.4709
0.30646 | 56.9419 | 21.8952 | 69.8099 | 14.9982 | 79.3002 | 28.4709
0.30646 | 56.9419 | 22.0172 | 69.6879 | 14.9982 | 79.1782 | 28.4709
0.30848 | 57.2164 | 21.9563 | 69.8403 | 14.989 | 79.3764 | 28.6082
0.30848 | 57.2164 | 22.0172 | 69.7794 | 14.989 | 79.3155 | 28.6082
0.30848 | 57.2164 | 22.0782 | 69.7184 | 14.989 | 79.2545 | 28.6082
0.30848 | 57.2164 | 22.0782 | 69.7184 | 14.989 | 79.2545 | 28.6082
0.30848 | 57.2164 | 21.7733 | 70.0233 | 14.989 | 79.5594 | 28.6082
0.30848 | 57.2164 | 21.7123 | 70.0843 | 14.989 | 79.6204 | 28.6082
0.30848 | 57.2164 | 21.9563 | 69.8403 | 14.989 | 79.3764 | 28.6082
0.30848 | 57.2164 | 21.7733 | 70.0233 | 14.989 | 79.5594 | 28.6082
0.3105 | 57.2146 | 21.7733 | 70.0227 | 14.8909 | 79.5585 | 28.6073
0.3105 | 57.2146 | 21.7733 | 70.0227 | 14.8909 | 79.5585 | 28.6073
0.3105 | 57.2146 | 21.8952 | 69.9008 | 14.8909 | 79.4366 | 28.6073
0.3105 | 57.2146 | 21.9563 | 69.8397 | 14.8909 | 79.3755 | 28.6073
0.3105 | 57.2146 | 21.9563 | 69.8397 | 14.8909 | 79.3755 | 28.6073
0.3105 | 57.2146 | 21.8952 | 69.9008 | 14.8909 | 79.4366 | 28.6073
0.3105 | 57.2146 | 22.0172 | 69.7788 | 14.8909 | 79.3146 | 28.6073
0.3105 | 57.2146 | 21.9563 | 69.8397 | 14.8909 | 79.3755 | 28.6073
0.3105 | 57.4357 | 22.0782 | 69.7915 | 14.9621 | 79.3641 | 28.7178
0.3105 | 57.4357 | 22.2612 | 69.6085 | 14.9621 | 79.1811 | 28.7178
0.3105 | 57.2146 | 22.1392 | 69.6568 | 14.8909 | 79.1926 | 28.6073
0.31252 | 57.2127 | 21.9563 | 69.8391 | 14.7941 | 79.3746 | 28.6064
0.31252 | 57.4338 | 22.2002 | 69.6689 | 14.8648 | 79.2412 | 28.7169
0.31252 | 57.4338 | 22.2612 | 69.6079 | 14.8648 | 79.1802 | 28.7169
0.31252 | 57.2127 | 22.0782 | 69.7172 | 14.7941 | 79.2527 | 28.6064
0.31252 | 57.4338 | 22.0782 | 69.7909 | 14.8648 | 79.3632 | 28.7169
0.31252 | 57.4338 | 22.1392 | 69.7299 | 14.8648 | 79.3022 | 28.7169
0.31252 | 57.4338 | 22.2612 | 69.6079 | 14.8648 | 79.1802 | 28.7169
0.31252 | 57.4338 | 22.3222 | 69.5469 | 14.8648 | 79.1192 | 28.7169
0.31252 | 57.4338 | 22.3222 | 69.5469 | 14.8648 | 79.1192 | 28.7169
0.31252 | 57.4338 | 22.2002 | 69.6689 | 14.8648 | 79.2412 | 28.7169
0.31252 | 57.4338 | 22.2612 | 69.6079 | 14.8648 | 79.1802 | 28.7169
0.31454 | 57.432 | 22.3222 | 69.5463 | 14.7688 | 79.1183 | 28.716
0.31454 | 57.432 | 22.3222 | 69.5463 | 14.7688 | 79.1183 | 28.716
0.31454 | 57.432 | 22.2002 | 69.6683 | 14.7688 | 79.2403 | 28.716
0.31454 | 57.432 | 22.2612 | 69.6073 | 14.7688 | 79.1793 | 28.716
0.31454 | 57.432 | 22.1392 | 69.7293 | 14.7688 | 79.3013 | 28.716
0.31454 | 57.7083 | 22.2002 | 69.7604 | 14.8566 | 79.3785 | 28.8542
0.31454 | 57.7083 | 22.2612 | 69.6994 | 14.8566 | 79.3175 | 28.8542
0.31454 | 57.7083 | 22.3831 | 69.5775 | 14.8566 | 79.1956 | 28.8542
0.31454 | 57.7083 | 22.2002 | 69.7604 | 14.8566 | 79.3785 | 28.8542
0.31656 | 57.7065 | 22.3222 | 69.6378 | 14.7612 | 79.2555 | 28.8532
0.31454 | 57.7083 | 22.1392 | 69.8214 | 14.8566 | 79.4395 | 28.8542
0.31656 | 57.7065 | 22.3222 | 69.6378 | 14.7612 | 79.2555 | 28.8532
0.31656 | 57.7065 | 22.0782 | 69.8818 | 14.7612 | 79.4995 | 28.8532
0.31656 | 57.7065 | 22.1392 | 69.8208 | 14.7612 | 79.4385 | 28.8532
0.31656 | 57.7065 | 21.9563 | 70.0037 | 14.7612 | 79.6214 | 28.8532
0.31656 | 57.7065 | 22.2612 | 69.6988 | 14.7612 | 79.3165 | 28.8532
0.31656 | 57.7065 | 22.2002 | 69.7598 | 14.7612 | 79.3775 | 28.8532
0.31656 | 57.7065 | 22.2002 | 69.7598 | 14.7612 | 79.3775 | 28.8532
0.31656 | 57.7065 | 22.0782 | 69.8818 | 14.7612 | 79.4995 | 28.8532
0.31656 | 57.7065 | 22.2612 | 69.6988 | 14.7612 | 79.3165 | 28.8532
0.31656 | 57.9276 | 22.0782 | 70.9555 | 14.8311 | 80.6101 | 28.9638
0.31656 | 57.9276 | 22.0782 | 69.9555 | 14.8311 | 79.6101 | 28.9638
0.31858 | 57.7046 | 22.0782 | 69.8812 | 14.667 | 79.4986 | 28.8523
0.31858 | 57.7046 | 22.1392 | 69.8202 | 14.667 | 79.4376 | 28.8523
0.31858 | 57.7046 | 22.1392 | 69.8202 | 14.667 | 79.4376 | 28.8523
0.31858 | 57.9257 | 22.2612 | 69.7719 | 14.7364 | 79.4262 | 28.9629
0.31858 | 57.9257 | 22.2612 | 69.7719 | 14.7364 | 79.4262 | 28.9629
0.31858 | 57.9257 | 22.3222 | 69.7109 | 14.7364 | 79.3652 | 28.9629
0.31858 | 57.9257 | 22.1392 | 69.8939 | 14.7364 | 79.5482 | 28.9629
0.31858 | 57.9257 | 22.0172 | 70.0159 | 14.7364 | 79.6702 | 28.9629
0.3206 | 57.9239 | 22.2002 | 69.8323 | 14.643 | 79.4862 | 28.9619
0.3206 | 57.9239 | 22.2002 | 69.8323 | 14.643 | 79.4862 | 28.9619
0.3206 | 57.9239 | 22.2002 | 69.8323 | 14.643 | 79.4862 | 28.9619
0.3206 | 57.9239 | 22.2612 | 69.7713 | 14.643 | 79.4252 | 28.9619
0.3206 | 57.9239 | 22.0172 | 70.0153 | 14.643 | 79.6692 | 28.9619
0.3206 | 57.9239 | 22.3222 | 69.7103 | 14.643 | 79.3642 | 28.9619
0.3206 | 57.9239 | 22.2002 | 69.8323 | 14.643 | 79.4862 | 28.9619
0.3206 | 57.9239 | 22.2002 | 69.8323 | 14.643 | 79.4862 | 28.9619
0.3206 | 57.9239 | 22.3831 | 69.6494 | 14.643 | 79.3033 | 28.9619
0.3206 | 57.9239 | 22.1392 | 69.8933 | 14.643 | 79.5472 | 28.9619
0.3206 | 57.9239 | 22.3222 | 69.7103 | 14.643 | 79.3642 | 28.9619
0.3206 | 57.9239 | 22.2002 | 69.8323 | 14.643 | 79.4862 | 28.9619
0.32262 | 57.922 | 22.3222 | 69.7096 | 14.5507 | 79.3633 | 28.961
0.32262 | 58.1983 | 22.3831 | 69.7408 | 14.6364 | 79.4406 | 29.0992
0.32262 | 58.1983 | 22.2002 | 69.9237 | 14.6364 | 79.6235 | 29.0992
0.32262 | 58.1983 | 22.2612 | 69.8627 | 14.6364 | 79.5625 | 29.0992
0.32262 | 58.1983 | 22.4441 | 69.6798 | 14.6364 | 79.3796 | 29.0992
0.32262 | 58.1983 | 22.2612 | 69.8627 | 14.6364 | 79.5625 | 29.0992
0.32262 | 58.1983 | 22.4441 | 69.6798 | 14.6364 | 79.3796 | 29.0992
0.32262 | 58.1983 | 22.2612 | 69.8627 | 14.6364 | 79.5625 | 29.0992
0.32464 | 58.1965 | 22.3831 | 69.7402 | 14.5447 | 79.4396 | 29.0982
0.32262 | 58.1983 | 22.3831 | 69.7408 | 14.6364 | 79.4406 | 29.0992
0.32464 | 58.1965 | 22.4441 | 69.6792 | 14.5447 | 79.3786 | 29.0982
0.32262 | 58.1983 | 22.4441 | 69.6798 | 14.6364 | 79.3796 | 29.0992
0.32464 | 58.1965 | 22.3222 | 69.8011 | 14.5447 | 79.5005 | 29.0982
0.32464 | 58.1965 | 22.6271 | 69.4962 | 14.5447 | 79.1956 | 29.0982
0.32464 | 58.1965 | 22.4441 | 69.6792 | 14.5447 | 79.3786 | 29.0982
0.32464 | 58.4728 | 22.5051 | 69.7103 | 14.6298 | 79.4558 | 29.2364
0.32464 | 58.1965 | 22.3831 | 69.7402 | 14.5447 | 79.4396 | 29.0982
0.32464 | 58.1965 | 22.4441 | 69.6792 | 14.5447 | 79.3786 | 29.0982
0.32464 | 58.1965 | 22.4441 | 69.6792 | 14.5447 | 79.3786 | 29.0982
0.32666 | 58.471 | 22.6271 | 69.5877 | 14.5388 | 79.3329 | 29.2355
0.32666 | 58.1946 | 22.5051 | 69.6176 | 14.4542 | 79.3167 | 29.0973
0.32666 | 58.471 | 22.4441 | 69.7707 | 14.5388 | 79.5159 | 29.2355
0.32666 | 58.471 | 22.4441 | 69.7707 | 14.5388 | 79.5159 | 29.2355
0.32666 | 58.471 | 22.6271 | 69.5877 | 14.5388 | 79.3329 | 29.2355
0.32666 | 58.471 | 22.6271 | 69.5877 | 14.5388 | 79.3329 | 29.2355
0.32666 | 58.471 | 22.5661 | 69.6487 | 14.5388 | 79.3939 | 29.2355
0.32666 | 58.471 | 22.5661 | 69.6487 | 14.5388 | 79.3939 | 29.2355
0.32666 | 58.471 | 22.6881 | 70.5267 | 14.5388 | 80.2719 | 29.2355
0.32666 | 58.471 | 22.5051 | 69.7097 | 14.5388 | 79.4549 | 29.2355
0.32868 | 58.4691 | 22.5051 | 69.7091 | 14.4489 | 79.4539 | 29.2345
0.32666 | 58.471 | 22.6881 | 69.5267 | 14.5388 | 79.2719 | 29.2355
0.32868 | 58.4691 | 22.6881 | 69.5261 | 14.4489 | 79.2709 | 29.2345
0.32868 | 58.4691 | 22.4441 | 69.7701 | 14.4489 | 79.5149 | 29.2345
0.32868 | 58.4691 | 22.6271 | 69.5871 | 14.4489 | 79.3319 | 29.2345
0.32868 | 58.4691 | 22.871 | 69.3432 | 14.4489 | 79.088 | 29.2345
0.32868 | 58.4691 | 22.6881 | 69.5261 | 14.4489 | 79.2709 | 29.2345
0.32868 | 58.4691 | 22.6881 | 69.5261 | 14.4489 | 79.2709 | 29.2345
0.3307 | 58.4672 | 22.5661 | 69.6475 | 14.36 | 79.392 | 29.2336
0.32868 | 58.4691 | 22.7491 | 69.4651 | 14.4489 | 79.2099 | 29.2345
0.32868 | 58.4691 | 22.6271 | 69.5871 | 14.4489 | 79.3319 | 29.2345
0.32868 | 58.4691 | 22.6881 | 69.5261 | 14.4489 | 79.2709 | 29.2345
0.3307 | 58.6883 | 22.932 | 69.3553 | 14.4269 | 79.1366 | 29.3441
0.3307 | 58.6883 | 22.6271 | 69.6602 | 14.4269 | 79.4415 | 29.3441
0.3307 | 58.6883 | 22.5661 | 69.7212 | 14.4269 | 79.5025 | 29.3441
0.3307 | 58.6883 | 22.6271 | 69.6602 | 14.4269 | 79.4415 | 29.3441
0.3307 | 58.6883 | 22.7491 | 69.5382 | 14.4269 | 79.3195 | 29.3441
0.3307 | 58.6883 | 22.7491 | 69.5382 | 14.4269 | 79.3195 | 29.3441
0.3307 | 58.6883 | 22.6881 | 69.5992 | 14.4269 | 79.3805 | 29.3441
0.3307 | 58.6883 | 22.871 | 69.4163 | 14.4269 | 79.1976 | 29.3441
0.3307 | 58.6883 | 22.7491 | 69.5382 | 14.4269 | 79.3195 | 29.3441
0.3307 | 58.6883 | 22.7491 | 69.5382 | 14.4269 | 79.3195 | 29.3441
0.3307 | 58.6883 | 22.8101 | 69.4772 | 14.4269 | 79.2585 | 29.3441
0.33272 | 58.6864 | 22.6881 | 69.5985 | 14.3387 | 79.3796 | 29.3432
0.33272 | 58.6864 | 22.871 | 69.4156 | 14.3387 | 79.1967 | 29.3432
0.33272 | 58.9627 | 22.6881 | 69.6906 | 14.4218 | 79.5178 | 29.4814
0.33272 | 58.6864 | 22.7491 | 69.5375 | 14.3387 | 79.3186 | 29.3432
0.33272 | 58.6864 | 22.8101 | 69.4765 | 14.3387 | 79.2576 | 29.3432
0.33272 | 58.6864 | 22.6881 | 69.5985 | 14.3387 | 79.3796 | 29.3432
0.33272 | 58.6864 | 22.6271 | 69.6595 | 14.3387 | 79.4406 | 29.3432
0.33272 | 58.9627 | 22.7491 | 69.6296 | 14.4218 | 79.4568 | 29.4814
0.33272 | 58.9627 | 22.6881 | 70.6906 | 14.4218 | 80.5178 | 29.4814
0.33474 | 58.6845 | 22.7491 | 69.5369 | 14.2516 | 79.3177 | 29.3423
0.33474 | 58.6845 | 22.8101 | 69.4759 | 14.2516 | 79.2567 | 29.3423
0.33474 | 58.9608 | 22.8101 | 69.568 | 14.3342 | 79.3948 | 29.4804
0.33474 | 58.9608 | 22.6881 | 69.69 | 14.3342 | 79.5168 | 29.4804
0.33474 | 58.9608 | 22.6881 | 69.69 | 14.3342 | 79.5168 | 29.4804
0.33474 | 58.9608 | 22.7491 | 69.629 | 14.3342 | 79.4558 | 29.4804
0.33474 | 58.9608 | 22.6881 | 69.69 | 14.3342 | 79.5168 | 29.4804
0.33474 | 58.9608 | 22.3831 | 69.995 | 14.3342 | 79.8218 | 29.4804
0.33474 | 58.9608 | 22.6271 | 69.751 | 14.3342 | 79.5778 | 29.4804
0.33474 | 58.9608 | 22.6271 | 69.751 | 14.3342 | 79.5778 | 29.4804
0.33474 | 58.9608 | 22.8101 | 69.568 | 14.3342 | 79.3948 | 29.4804
0.33474 | 58.9608 | 22.7491 | 69.629 | 14.3342 | 79.4558 | 29.4804
0.33676 | 58.959 | 22.6271 | 69.7504 | 14.2476 | 79.5769 | 29.4795
0.33676 | 58.959 | 22.6271 | 69.7504 | 14.2476 | 79.5769 | 29.4795
0.33676 | 58.959 | 22.5661 | 69.8114 | 14.2476 | 79.6379 | 29.4795
0.33676 | 58.959 | 22.7491 | 69.6284 | 14.2476 | 79.4549 | 29.4795
0.33676 | 59.18 | 22.932 | 69.5192 | 14.3133 | 79.3825 | 29.59
0.33676 | 58.959 | 22.993 | 69.3845 | 14.2476 | 79.211 | 29.4795
0.33676 | 58.959 | 22.871 | 69.5065 | 14.2476 | 79.333 | 29.4795
0.33676 | 58.959 | 22.6881 | 69.6894 | 14.2476 | 79.5159 | 29.4795
0.33878 | 58.9571 | 22.7491 | 69.6278 | 14.1621 | 79.4539 | 29.4785
0.33878 | 59.1781 | 22.8101 | 69.6404 | 14.2274 | 79.5035 | 29.5891
0.33878 | 59.1781 | 23.054 | 69.3965 | 14.2274 | 79.2596 | 29.5891
0.33878 | 58.9571 | 23.115 | 69.2619 | 14.1621 | 79.088 | 29.4785
0.33878 | 59.1781 | 23.176 | 69.2745 | 14.2274 | 79.1376 | 29.5891
0.33878 | 59.1781 | 23.115 | 69.3355 | 14.2274 | 79.1986 | 29.5891
0.33878 | 59.1781 | 22.993 | 69.4575 | 14.2274 | 79.3206 | 29.5891
0.33878 | 59.1781 | 22.932 | 69.5185 | 14.2274 | 79.3816 | 29.5891
0.33878 | 59.1781 | 22.871 | 69.5795 | 14.2274 | 79.4426 | 29.5891
0.33878 | 59.1781 | 22.932 | 69.5185 | 14.2274 | 79.3816 | 29.5891
0.33878 | 59.1781 | 23.115 | 69.3355 | 14.2274 | 79.1986 | 29.5891
0.33878 | 59.1781 | 22.932 | 69.5185 | 14.2274 | 79.3816 | 29.5891
0.33878 | 59.1781 | 22.932 | 69.5185 | 14.2274 | 79.3816 | 29.5891
0.3408 | 59.1762 | 23.176 | 69.2739 | 14.1425 | 79.1366 | 29.5881
0.3408 | 59.1762 | 23.115 | 69.3349 | 14.1425 | 79.1976 | 29.5881
0.3408 | 59.1762 | 22.932 | 69.5179 | 14.1425 | 79.3806 | 29.5881
0.3408 | 59.1762 | 22.932 | 69.5179 | 14.1425 | 79.3806 | 29.5881
0.3408 | 59.1762 | 22.993 | 69.4569 | 14.1425 | 79.3196 | 29.5881
0.3408 | 59.1762 | 22.871 | 69.5789 | 14.1425 | 79.4416 | 29.5881
0.3408 | 59.1762 | 23.115 | 69.3349 | 14.1425 | 79.1976 | 29.5881
0.3408 | 59.1762 | 23.054 | 70.3959 | 14.1425 | 80.2586 | 29.5881
0.34484 | 59.4487 | 22.932 | 69.6087 | 14.0558 | 79.5169 | 29.7244
0.34484 | 59.4487 | 22.993 | 69.5477 | 14.0558 | 79.4559 | 29.7244
0.34484 | 59.4487 | 22.993 | 69.5477 | 14.0558 | 79.4559 | 29.7244
0.34484 | 59.1725 | 22.8101 | 69.6386 | 13.9757 | 79.5006 | 29.5862
0.34484 | 59.4487 | 22.932 | 69.6087 | 14.0558 | 79.5169 | 29.7244
0.34484 | 59.4487 | 22.932 | 69.6087 | 14.0558 | 79.5169 | 29.7244
0.34484 | 59.4487 | 22.932 | 69.6087 | 14.0558 | 79.5169 | 29.7244
0.34484 | 59.4487 | 22.932 | 70.6087 | 14.0558 | 80.5169 | 29.7244
0.34484 | 59.4487 | 23.115 | 69.4257 | 14.0558 | 79.3339 | 29.7244
0.34484 | 59.4487 | 23.176 | 69.3647 | 14.0558 | 79.2729 | 29.7244
0.34686 | 59.4469 | 23.237 | 69.3031 | 13.9734 | 79.2109 | 29.7234
0.34484 | 59.4487 | 23.115 | 69.4257 | 14.0558 | 79.3339 | 29.7244
0.34686 | 59.4469 | 23.054 | 69.4861 | 13.9734 | 79.3939 | 29.7234
0.34484 | 59.4487 | 23.237 | 69.3037 | 14.0558 | 79.2119 | 29.7244
0.34686 | 59.4469 | 23.054 | 69.4861 | 13.9734 | 79.3939 | 29.7234
0.34686 | 59.7231 | 23.115 | 69.5172 | 14.053 | 79.4711 | 29.8616
0.34686 | 59.4469 | 23.054 | 69.4861 | 13.9734 | 79.3939 | 29.7234
0.34686 | 59.7231 | 23.115 | 69.5172 | 14.053 | 79.4711 | 29.8616
0.34686 | 59.7231 | 23.115 | 69.5172 | 14.053 | 79.4711 | 29.8616
0.34686 | 59.7231 | 23.115 | 69.5172 | 14.053 | 79.4711 | 29.8616
0.34686 | 59.7231 | 23.298 | 69.3342 | 14.053 | 79.2881 | 29.8616
0.34686 | 59.7231 | 23.176 | 69.4562 | 14.053 | 79.4101 | 29.8616
0.34686 | 59.7231 | 23.298 | 69.3342 | 14.053 | 79.2881 | 29.8616
0.34888 | 59.7212 | 23.115 | 69.5166 | 13.9711 | 79.4701 | 29.8606
0.34888 | 59.7212 | 23.115 | 69.5166 | 13.9711 | 79.4701 | 29.8606
0.34888 | 59.7212 | 22.871 | 69.7606 | 13.9711 | 79.7141 | 29.8606
0.34888 | 59.7212 | 23.115 | 69.5166 | 13.9711 | 79.4701 | 29.8606
0.34888 | 59.7212 | 23.054 | 69.5776 | 13.9711 | 79.5311 | 29.8606
0.34888 | 59.7212 | 22.993 | 69.6386 | 13.9711 | 79.5921 | 29.8606
0.34888 | 59.7212 | 23.176 | 69.4556 | 13.9711 | 79.4091 | 29.8606
0.34888 | 59.7212 | 23.054 | 69.5776 | 13.9711 | 79.5311 | 29.8606
0.34888 | 59.7212 | 23.054 | 69.5776 | 13.9711 | 79.5311 | 29.8606
0.34888 | 59.7212 | 22.871 | 69.7606 | 13.9711 | 79.7141 | 29.8606
0.34888 | 59.7212 | 23.115 | 69.5166 | 13.9711 | 79.4701 | 29.8606
0.3509 | 59.7193 | 23.054 | 69.5769 | 13.8902 | 79.5302 | 29.8597
0.3509 | 59.7193 | 22.993 | 69.6379 | 13.8902 | 79.5912 | 29.8597
0.3509 | 59.7193 | 23.115 | 69.5159 | 13.8902 | 79.4692 | 29.8597
0.3509 | 59.7193 | 23.115 | 69.5159 | 13.8902 | 79.4692 | 29.8597
0.3509 | 59.9403 | 22.993 | 69.7116 | 13.9531 | 79.7017 | 29.9702
0.3509 | 59.9403 | 23.176 | 69.5286 | 13.9531 | 79.5187 | 29.9702
0.3509 | 59.9403 | 23.054 | 69.6506 | 13.9531 | 79.6407 | 29.9702
0.3509 | 59.7193 | 23.298 | 69.3329 | 13.8902 | 79.2862 | 29.8597
0.3509 | 59.9403 | 23.115 | 69.5896 | 13.9531 | 79.5797 | 29.9702
0.3509 | 59.9403 | 23.115 | 69.5896 | 13.9531 | 79.5797 | 29.9702
0.35292 | 59.9385 | 23.176 | 69.528 | 13.8727 | 79.5177 | 29.9692
0.35292 | 59.9385 | 23.054 | 69.65 | 13.8727 | 79.6397 | 29.9692
0.35292 | 59.9385 | 23.115 | 69.589 | 13.8727 | 79.5787 | 29.9692
0.35292 | 59.9385 | 23.176 | 69.528 | 13.8727 | 79.5177 | 29.9692
0.35292 | 59.9385 | 22.993 | 70.711 | 13.8727 | 80.7007 | 29.9692
0.35292 | 59.9385 | 23.054 | 69.65 | 13.8727 | 79.6397 | 29.9692
0.35292 | 59.9385 | 22.993 | 69.711 | 13.8727 | 79.7007 | 29.9692
0.35292 | 59.9385 | 22.932 | 69.772 | 13.8727 | 79.7617 | 29.9692
0.35292 | 59.9385 | 23.054 | 69.65 | 13.8727 | 79.6397 | 29.9692
0.35292 | 59.9385 | 23.237 | 69.467 | 13.8727 | 79.4567 | 29.9692
0.35292 | 60.2147 | 23.115 | 69.6811 | 13.951 | 79.7169 | 30.1074
0.35484 | 60.2129 | 23.054 | 69.7415 | 13.875 | 79.7769 | 30.1064
0.35484 | 60.2129 | 23.115 | 70.6805 | 13.875 | 80.7159 | 30.1064
0.35484 | 59.9366 | 23.115 | 69.5884 | 13.7972 | 79.5778 | 29.9683
0.35484 | 60.2129 | 22.993 | 69.8025 | 13.875 | 79.8379 | 30.1064
0.35484 | 60.2129 | 23.176 | 69.6195 | 13.875 | 79.6549 | 30.1064
0.35484 | 60.2129 | 23.359 | 69.4365 | 13.875 | 79.4719 | 30.1064
0.35484 | 60.2129 | 23.237 | 69.5585 | 13.875 | 79.5939 | 30.1064
0.35484 | 60.2129 | 23.237 | 69.5585 | 13.875 | 79.5939 | 30.1064
0.35484 | 60.2129 | 23.237 | 69.5585 | 13.875 | 79.5939 | 30.1064
0.35686 | 60.211 | 23.115 | 69.6798 | 13.796 | 79.715 | 30.1055
0.35686 | 60.211 | 22.993 | 69.8018 | 13.796 | 79.837 | 30.1055
0.35686 | 60.211 | 23.115 | 69.6798 | 13.796 | 79.715 | 30.1055
0.35686 | 60.211 | 22.871 | 69.9238 | 13.796 | 79.959 | 30.1055
0.35686 | 60.211 | 23.054 | 69.7408 | 13.796 | 79.776 | 30.1055
0.35686 | 60.211 | 23.115 | 69.6798 | 13.796 | 79.715 | 30.1055
0.35686 | 60.211 | 22.993 | 69.8018 | 13.796 | 79.837 | 30.1055
0.35686 | 60.7082 | 22.993 | 69.9676 | 13.9353 | 80.0856 | 30.3541
0.35686 | 60.7082 | 23.115 | 69.8456 | 13.9353 | 79.9636 | 30.3541
0.35888 | 60.7063 | 23.115 | 69.8449 | 13.8563 | 79.9627 | 30.3532
0.35888 | 60.7063 | 23.054 | 69.9059 | 13.8563 | 80.0237 | 30.3532
0.35686 | 60.7082 | 23.237 | 69.7236 | 13.9353 | 79.8416 | 30.3541
0.35888 | 60.7063 | 23.054 | 69.9059 | 13.8563 | 80.0237 | 30.3532
0.35888 | 60.2091 | 22.932 | 69.8622 | 13.7178 | 79.897 | 30.1045
0.35888 | 60.7063 | 23.237 | 69.7229 | 13.8563 | 79.8407 | 30.3532
0.35888 | 60.7063 | 23.298 | 69.6619 | 13.8563 | 79.7797 | 30.3532
0.35888 | 60.7063 | 23.359 | 69.6009 | 13.8563 | 79.7187 | 30.3532
0.35888 | 60.7063 | 23.298 | 69.6619 | 13.8563 | 79.7797 | 30.3532
0.35888 | 60.7063 | 23.298 | 69.6619 | 13.8563 | 79.7797 | 30.3532
0.3609 | 60.7044 | 23.237 | 69.7223 | 13.7782 | 79.8397 | 30.3522
0.3609 | 60.7044 | 23.237 | 69.7223 | 13.7782 | 79.8397 | 30.3522
0.3609 | 60.7044 | 23.176 | 69.7833 | 13.7782 | 79.9007 | 30.3522
0.35888 | 60.7063 | 23.237 | 69.7229 | 13.8563 | 79.8407 | 30.3532
0.3609 | 60.7044 | 23.237 | 69.7223 | 13.7782 | 79.8397 | 30.3522
0.3609 | 60.7044 | 23.4199 | 69.5394 | 13.7782 | 79.6568 | 30.3522
0.3609 | 60.7044 | 23.4809 | 69.4784 | 13.7782 | 79.5958 | 30.3522
0.3609 | 60.7044 | 23.298 | 69.6613 | 13.7782 | 79.7787 | 30.3522
0.3609 | 60.7044 | 23.176 | 69.7833 | 13.7782 | 79.9007 | 30.3522
0.3609 | 60.7044 | 23.237 | 69.7223 | 13.7782 | 79.8397 | 30.3522
0.3609 | 60.7044 | 23.298 | 69.6613 | 13.7782 | 79.7787 | 30.3522
0.36292 | 60.7025 | 23.359 | 69.5997 | 13.701 | 79.7167 | 30.3512
0.36292 | 60.7025 | 23.4809 | 69.4778 | 13.701 | 79.5948 | 30.3512
0.36292 | 60.9235 | 23.4809 | 69.5514 | 13.7619 | 79.7053 | 30.4617
0.36292 | 60.9235 | 23.176 | 70.8563 | 13.7619 | 81.0102 | 30.4617
0.36292 | 60.9235 | 23.4809 | 69.5514 | 13.7619 | 79.7053 | 30.4617
0.36292 | 60.9235 | 23.176 | 69.8563 | 13.7619 | 80.0102 | 30.4617
0.36292 | 60.9235 | 23.176 | 69.8563 | 13.7619 | 80.0102 | 30.4617
0.36292 | 60.9235 | 23.054 | 69.9783 | 13.7619 | 80.1322 | 30.4617
0.36292 | 60.7025 | 23.237 | 69.7217 | 13.701 | 79.8387 | 30.3512
0.36292 | 60.9235 | 23.4199 | 69.6124 | 13.7619 | 79.7663 | 30.4617
0.36494 | 60.9216 | 23.298 | 69.7337 | 13.6852 | 79.8873 | 30.4608
0.36292 | 60.9235 | 23.298 | 70.7343 | 13.7619 | 80.8882 | 30.4617
0.36494 | 60.9216 | 23.176 | 69.8557 | 13.6852 | 80.0093 | 30.4608
0.36494 | 60.9216 | 23.359 | 69.6727 | 13.6852 | 79.8263 | 30.4608
0.36494 | 60.9216 | 23.298 | 69.7337 | 13.6852 | 79.8873 | 30.4608
0.36494 | 60.9216 | 23.237 | 69.7947 | 13.6852 | 79.9483 | 30.4608
0.36494 | 60.9216 | 23.4199 | 69.6118 | 13.6852 | 79.7654 | 30.4608
0.36494 | 60.9216 | 23.298 | 69.7337 | 13.6852 | 79.8873 | 30.4608
0.36494 | 60.9216 | 23.5419 | 69.4898 | 13.6852 | 79.6434 | 30.4608
0.36696 | 60.9196 | 23.237 | 69.794 | 13.6093 | 79.9473 | 30.4598
0.36494 | 60.9216 | 23.4199 | 69.6118 | 13.6852 | 79.7654 | 30.4608
0.36696 | 60.9196 | 23.176 | 69.855 | 13.6093 | 80.0083 | 30.4598
0.36696 | 61.1958 | 23.237 | 69.8861 | 13.6846 | 80.0854 | 30.5979
0.36696 | 61.1958 | 23.237 | 69.8861 | 13.6846 | 80.0854 | 30.5979
0.36696 | 61.1958 | 23.115 | 70.0081 | 13.6846 | 80.2074 | 30.5979
0.36696 | 60.9196 | 23.176 | 69.855 | 13.6093 | 80.0083 | 30.4598
0.36696 | 60.9196 | 23.298 | 69.733 | 13.6093 | 79.8863 | 30.4598
0.36696 | 61.1958 | 23.359 | 69.7641 | 13.6846 | 79.9634 | 30.5979
0.36696 | 61.1958 | 23.237 | 69.8861 | 13.6846 | 80.0854 | 30.5979
0.36696 | 61.1958 | 23.237 | 69.8861 | 13.6846 | 80.0854 | 30.5979
0.36696 | 60.9196 | 23.4199 | 69.6111 | 13.6093 | 79.7644 | 30.4598
0.36898 | 61.1939 | 23.176 | 69.9465 | 13.6092 | 80.1455 | 30.597
0.36898 | 61.1939 | 23.237 | 69.8855 | 13.6092 | 80.0845 | 30.597
0.36898 | 61.1939 | 23.4199 | 69.7026 | 13.6092 | 79.9016 | 30.597
0.36898 | 61.1939 | 23.4199 | 69.7026 | 13.6092 | 79.9016 | 30.597
0.36898 | 61.1939 | 23.298 | 69.8245 | 13.6092 | 80.0235 | 30.597
0.36898 | 61.1939 | 23.298 | 69.8245 | 13.6092 | 80.0235 | 30.597
0.36898 | 61.1939 | 23.298 | 69.8245 | 13.6092 | 80.0235 | 30.597
0.36898 | 61.1939 | 23.359 | 69.7635 | 13.6092 | 79.9625 | 30.597
0.36898 | 61.1939 | 23.5419 | 69.5806 | 13.6092 | 79.7796 | 30.597
0.36898 | 61.1939 | 23.4809 | 69.6416 | 13.6092 | 79.8406 | 30.597
0.36898 | 61.1939 | 23.4809 | 69.6416 | 13.6092 | 79.8406 | 30.597
0.371 | 61.192 | 23.4199 | 69.7019 | 13.5345 | 79.9006 | 30.596
0.371 | 61.192 | 23.359 | 69.7628 | 13.5345 | 79.9615 | 30.596
0.371 | 61.192 | 23.5419 | 69.5799 | 13.5345 | 79.7786 | 30.596
0.371 | 61.192 | 23.298 | 69.8238 | 13.5345 | 80.0225 | 30.596
0.371 | 61.4682 | 23.298 | 69.9159 | 13.609 | 80.1606 | 30.7341
0.371 | 61.4682 | 23.5419 | 69.672 | 13.609 | 79.9167 | 30.7341
0.371 | 61.192 | 23.4199 | 69.7019 | 13.5345 | 79.9006 | 30.596
0.371 | 61.4682 | 23.298 | 69.9159 | 13.609 | 80.1606 | 30.7341
0.37302 | 61.1901 | 23.298 | 69.8232 | 13.4607 | 80.0215 | 30.595
0.37302 | 61.4663 | 23.359 | 69.8543 | 13.5348 | 80.0986 | 30.7331
0.37302 | 61.4663 | 23.5419 | 70.6714 | 13.5348 | 80.9157 | 30.7331
0.37302 | 61.1901 | 23.298 | 69.8232 | 13.4607 | 80.0215 | 30.595
0.37302 | 61.4663 | 23.237 | 69.9763 | 13.5348 | 80.2206 | 30.7331
0.37302 | 61.4663 | 23.4809 | 69.7324 | 13.5348 | 79.9767 | 30.7331
0.37302 | 61.4663 | 23.176 | 70.0373 | 13.5348 | 80.2816 | 30.7331
0.37302 | 61.4663 | 23.237 | 69.9763 | 13.5348 | 80.2206 | 30.7331
0.37302 | 61.4663 | 23.298 | 69.9153 | 13.5348 | 80.1596 | 30.7331
0.37302 | 61.4663 | 23.359 | 69.8543 | 13.5348 | 80.0986 | 30.7331
0.37504 | 61.4644 | 23.359 | 70.8536 | 13.4614 | 81.0977 | 30.7322
0.37504 | 61.4644 | 23.4809 | 69.7317 | 13.4614 | 79.9758 | 30.7322
0.37504 | 61.4644 | 23.298 | 69.9146 | 13.4614 | 80.1587 | 30.7322
0.37504 | 61.4644 | 23.4199 | 69.7927 | 13.4614 | 80.0368 | 30.7322
0.37504 | 61.4644 | 22.993 | 70.2196 | 13.4614 | 80.4637 | 30.7322
0.37504 | 61.4644 | 23.4199 | 69.7927 | 13.4614 | 80.0368 | 30.7322
0.37504 | 61.4644 | 23.237 | 69.9756 | 13.4614 | 80.2197 | 30.7322
0.37504 | 61.4644 | 23.298 | 69.9146 | 13.4614 | 80.1587 | 30.7322
0.37504 | 61.4644 | 23.359 | 69.8536 | 13.4614 | 80.0977 | 30.7322
0.37504 | 61.4644 | 23.4199 | 69.7927 | 13.4614 | 80.0368 | 30.7322
0.37706 | 61.4624 | 23.237 | 69.975 | 13.3887 | 80.2187 | 30.7312
0.37706 | 61.6834 | 23.4809 | 69.8047 | 13.4473 | 80.0853 | 30.8417
0.37706 | 61.4624 | 23.4809 | 69.7311 | 13.3887 | 79.9748 | 30.7312
0.37706 | 61.4624 | 23.5419 | 69.6701 | 13.3887 | 79.9138 | 30.7312
0.37706 | 61.6834 | 23.359 | 69.9266 | 13.4473 | 80.2072 | 30.8417
0.37706 | 61.6834 | 23.4199 | 69.8657 | 13.4473 | 80.1463 | 30.8417
0.37706 | 61.6834 | 23.359 | 69.9266 | 13.4473 | 80.2072 | 30.8417
0.37706 | 61.6834 | 23.4199 | 69.8657 | 13.4473 | 80.1463 | 30.8417
0.37706 | 61.6834 | 23.4199 | 69.8657 | 13.4473 | 80.1463 | 30.8417
0.37706 | 61.6834 | 23.359 | 69.9266 | 13.4473 | 80.2072 | 30.8417
0.37908 | 61.6814 | 23.4809 | 69.8041 | 13.3751 | 80.0843 | 30.8407
0.37908 | 61.6814 | 23.5419 | 69.7431 | 13.3751 | 80.0233 | 30.8407
0.37908 | 61.6814 | 23.6029 | 69.6821 | 13.3751 | 79.9623 | 30.8407
0.37908 | 61.6814 | 23.5419 | 69.7431 | 13.3751 | 80.0233 | 30.8407
0.37908 | 61.6814 | 23.4199 | 69.8651 | 13.3751 | 80.1453 | 30.8407
0.37908 | 61.6814 | 23.237 | 70.048 | 13.3751 | 80.3282 | 30.8407
0.37908 | 61.6814 | 23.4199 | 69.8651 | 13.3751 | 80.1453 | 30.8407
0.37908 | 61.6814 | 23.176 | 70.109 | 13.3751 | 80.3892 | 30.8407
0.37908 | 61.6814 | 23.298 | 69.987 | 13.3751 | 80.2672 | 30.8407
0.3811 | 61.9557 | 23.4199 | 69.9565 | 13.3762 | 80.2824 | 30.9778
0.37908 | 61.6814 | 23.4809 | 69.8041 | 13.3751 | 80.0843 | 30.8407
0.3811 | 61.9557 | 23.4809 | 69.8955 | 13.3762 | 80.2214 | 30.9778
0.3811 | 61.6795 | 23.4809 | 69.8034 | 13.3037 | 80.0834 | 30.8398
0.3811 | 61.9557 | 23.4199 | 69.9565 | 13.3762 | 80.2824 | 30.9778
0.3811 | 61.9557 | 23.359 | 70.0174 | 13.3762 | 80.3433 | 30.9778
0.3811 | 61.9557 | 23.5419 | 69.8345 | 13.3762 | 80.1604 | 30.9778
0.3811 | 61.9557 | 23.4199 | 69.9565 | 13.3762 | 80.2824 | 30.9778
0.3811 | 61.6795 | 23.5419 | 69.7424 | 13.3037 | 80.0224 | 30.8398
0.3811 | 61.9557 | 23.4199 | 69.9565 | 13.3762 | 80.2824 | 30.9778
0.3811 | 61.9557 | 23.359 | 70.0174 | 13.3762 | 80.3433 | 30.9778
0.3811 | 61.9557 | 23.4199 | 69.9565 | 13.3762 | 80.2824 | 30.9778
0.38313 | 61.9537 | 23.237 | 71.1387 | 13.3052 | 81.4644 | 30.9769
0.38313 | 61.9537 | 23.359 | 70.0167 | 13.3052 | 80.3424 | 30.9769
0.38313 | 61.9537 | 23.237 | 70.1387 | 13.3052 | 80.4644 | 30.9769
0.38313 | 61.9537 | 23.4199 | 69.9558 | 13.3052 | 80.2815 | 30.9769
0.38313 | 61.9537 | 23.4199 | 69.9558 | 13.3052 | 80.2815 | 30.9769
0.38313 | 61.9537 | 23.4809 | 69.8948 | 13.3052 | 80.2205 | 30.9769
0.38313 | 61.9537 | 23.4809 | 69.8948 | 13.3052 | 80.2205 | 30.9769
0.38313 | 61.9537 | 23.4809 | 69.8948 | 13.3052 | 80.2205 | 30.9769
0.38313 | 62.1747 | 23.4809 | 69.9685 | 13.3628 | 80.3309 | 31.0873
0.38515 | 61.9518 | 23.5419 | 69.8332 | 13.2349 | 80.1585 | 30.9759
0.38515 | 62.1727 | 23.6029 | 69.8458 | 13.2922 | 80.208 | 31.0864
0.38515 | 61.9518 | 23.4199 | 69.9552 | 13.2349 | 80.2805 | 30.9759
0.38515 | 62.1727 | 23.4199 | 70.0288 | 13.2922 | 80.391 | 31.0864
0.38515 | 61.9518 | 23.359 | 70.0161 | 13.2349 | 80.3414 | 30.9759
0.38515 | 62.1727 | 23.359 | 70.0897 | 13.2922 | 80.4519 | 31.0864
0.38515 | 62.1727 | 23.298 | 70.1507 | 13.2922 | 80.5129 | 31.0864
0.38515 | 61.9518 | 23.5419 | 69.8332 | 13.2349 | 80.1585 | 30.9759
0.38717 | 62.1708 | 23.6029 | 69.8452 | 13.2224 | 80.207 | 31.0854
0.38717 | 62.1708 | 23.5419 | 69.9062 | 13.2224 | 80.268 | 31.0854
0.38717 | 62.1708 | 23.4809 | 69.9672 | 13.2224 | 80.329 | 31.0854
0.38717 | 62.1708 | 23.4809 | 69.9672 | 13.2224 | 80.329 | 31.0854
0.38717 | 62.1708 | 23.359 | 70.0891 | 13.2224 | 80.4509 | 31.0854
0.38717 | 62.1708 | 23.5419 | 69.9062 | 13.2224 | 80.268 | 31.0854
0.38717 | 62.1708 | 23.6029 | 69.8452 | 13.2224 | 80.207 | 31.0854
0.38717 | 62.1708 | 23.4809 | 69.9672 | 13.2224 | 80.329 | 31.0854
0.38717 | 62.1708 | 23.6029 | 69.8452 | 13.2224 | 80.207 | 31.0854
0.38919 | 62.1688 | 23.5419 | 69.9055 | 13.1532 | 80.267 | 31.0844
0.38717 | 62.1708 | 23.4809 | 69.9672 | 13.2224 | 80.329 | 31.0854
0.38919 | 62.1688 | 23.6639 | 69.7835 | 13.1532 | 80.145 | 31.0844
0.38919 | 62.1688 | 23.4809 | 69.9665 | 13.1532 | 80.328 | 31.0844
0.38919 | 62.445 | 23.6029 | 69.9366 | 13.2242 | 80.3441 | 31.2225
0.38919 | 62.445 | 23.6639 | 69.8756 | 13.2242 | 80.2831 | 31.2225
0.38919 | 62.445 | 23.6029 | 69.9366 | 13.2242 | 80.3441 | 31.2225
0.38919 | 62.445 | 23.6639 | 69.8756 | 13.2242 | 80.2831 | 31.2225
0.38919 | 62.445 | 23.4809 | 70.0586 | 13.2242 | 80.4661 | 31.2225
0.39121 | 62.4431 | 23.6029 | 69.936 | 13.1554 | 80.3431 | 31.2215
0.38919 | 62.445 | 23.6639 | 69.8756 | 13.2242 | 80.2831 | 31.2225
0.39121 | 62.4431 | 23.6029 | 69.936 | 13.1554 | 80.3431 | 31.2215
0.39121 | 62.4431 | 23.6639 | 69.875 | 13.1554 | 80.2821 | 31.2215
0.39121 | 62.4431 | 23.4809 | 70.058 | 13.1554 | 80.4651 | 31.2215
0.39121 | 62.4431 | 23.786 | 69.7529 | 13.1554 | 80.16 | 31.2215
0.39121 | 62.4431 | 23.6029 | 69.936 | 13.1554 | 80.3431 | 31.2215
0.39121 | 62.4431 | 23.786 | 69.7529 | 13.1554 | 80.16 | 31.2215
0.39121 | 62.4431 | 23.786 | 69.7529 | 13.1554 | 80.16 | 31.2215
0.39121 | 62.4431 | 23.7249 | 69.814 | 13.1554 | 80.2211 | 31.2215
0.39121 | 62.4431 | 23.5419 | 69.997 | 13.1554 | 80.4041 | 31.2215
0.39323 | 62.4411 | 23.6639 | 69.8743 | 13.0873 | 80.2812 | 31.2206
0.39323 | 62.4411 | 23.9079 | 69.6303 | 13.0873 | 80.0372 | 31.2206
0.39323 | 62.4411 | 23.6029 | 69.9353 | 13.0873 | 80.3422 | 31.2206
0.39323 | 62.7172 | 23.6639 | 70.9663 | 13.1576 | 81.4192 | 31.3586
0.39323 | 62.7172 | 23.6029 | 70.0273 | 13.1576 | 80.4802 | 31.3586
0.39323 | 62.7172 | 23.8469 | 69.7833 | 13.1576 | 80.2362 | 31.3586
0.39323 | 62.7172 | 23.6029 | 70.0273 | 13.1576 | 80.4802 | 31.3586
0.39323 | 62.7172 | 23.6639 | 69.9663 | 13.1576 | 80.4192 | 31.3586
0.39525 | 62.7153 | 23.786 | 69.8436 | 13.0898 | 80.2961 | 31.3576
0.39525 | 62.7153 | 23.786 | 69.8436 | 13.0898 | 80.2961 | 31.3576
0.39525 | 62.4392 | 23.7249 | 69.8127 | 13.02 | 80.2192 | 31.2196
0.39525 | 62.7153 | 23.786 | 69.8436 | 13.0898 | 80.2961 | 31.3576
0.39525 | 62.7153 | 23.8469 | 69.7827 | 13.0898 | 80.2352 | 31.3576
0.39525 | 62.7153 | 23.8469 | 69.7827 | 13.0898 | 80.2352 | 31.3576
0.39525 | 62.7153 | 23.786 | 69.8436 | 13.0898 | 80.2961 | 31.3576
0.39525 | 62.7153 | 23.9689 | 69.6607 | 13.0898 | 80.1132 | 31.3576
0.39525 | 62.7153 | 23.9689 | 69.6607 | 13.0898 | 80.1132 | 31.3576
0.39525 | 62.7153 | 23.7249 | 69.9047 | 13.0898 | 80.3572 | 31.3576
0.39727 | 62.7133 | 23.6639 | 69.965 | 13.0228 | 80.4173 | 31.3567
0.39525 | 62.9362 | 23.7249 | 69.9783 | 13.1457 | 80.4677 | 31.4681
0.39727 | 62.7133 | 23.5419 | 70.087 | 13.0228 | 80.5393 | 31.3567
0.39727 | 62.7133 | 23.7249 | 69.904 | 13.0228 | 80.3563 | 31.3567
0.39727 | 62.9342 | 23.5419 | 70.1607 | 13.0784 | 80.6497 | 31.4671
0.39727 | 62.9342 | 23.786 | 69.9166 | 13.0784 | 80.4056 | 31.4671
0.39727 | 62.9342 | 23.6639 | 70.0387 | 13.0784 | 80.5277 | 31.4671
0.39727 | 62.7133 | 23.7249 | 69.904 | 13.0228 | 80.3563 | 31.3567
0.39727 | 62.9342 | 23.5419 | 70.1607 | 13.0784 | 80.6497 | 31.4671
0.39727 | 62.9342 | 23.8469 | 69.8557 | 13.0784 | 80.3447 | 31.4671
0.39727 | 62.9342 | 23.6639 | 70.0387 | 13.0784 | 80.5277 | 31.4671
0.39727 | 62.9342 | 23.8469 | 69.8557 | 13.0784 | 80.3447 | 31.4671
0.39929 | 62.9323 | 23.8469 | 69.855 | 13.0117 | 80.3437 | 31.4661
0.39929 | 62.9323 | 23.6639 | 70.038 | 13.0117 | 80.5267 | 31.4661
0.39929 | 62.9323 | 23.6029 | 70.099 | 13.0117 | 80.5877 | 31.4661
0.39929 | 62.9323 | 23.6029 | 70.099 | 13.0117 | 80.5877 | 31.4661
0.39929 | 62.9323 | 23.8469 | 69.855 | 13.0117 | 80.3437 | 31.4661
0.39929 | 63.2084 | 23.786 | 70.008 | 13.0809 | 80.5427 | 31.6042
0.39929 | 62.9323 | 23.8469 | 69.855 | 13.0117 | 80.3437 | 31.4661
0.40131 | 62.9303 | 23.6639 | 70.0374 | 12.9457 | 80.5258 | 31.4652
0.39929 | 62.9323 | 23.9079 | 69.794 | 13.0117 | 80.2827 | 31.4661
0.40131 | 62.9303 | 23.786 | 69.9153 | 12.9457 | 80.4037 | 31.4652
0.40131 | 63.2064 | 23.786 | 70.0073 | 13.0145 | 80.5417 | 31.6032
0.40131 | 62.9303 | 23.786 | 69.9153 | 12.9457 | 80.4037 | 31.4652
0.40131 | 63.2064 | 23.9079 | 69.8854 | 13.0145 | 80.4198 | 31.6032
0.40131 | 62.9303 | 23.6639 | 70.0374 | 12.9457 | 80.5258 | 31.4652
0.40131 | 63.2064 | 23.7249 | 70.0684 | 13.0145 | 80.6028 | 31.6032
0.40131 | 62.9303 | 23.6639 | 70.0374 | 12.9457 | 80.5258 | 31.4652
0.40131 | 62.9303 | 23.8469 | 69.8544 | 12.9457 | 80.3428 | 31.4652
0.40131 | 63.2064 | 23.786 | 70.0073 | 13.0145 | 80.5417 | 31.6032
0.40333 | 62.9284 | 23.786 | 69.9146 | 12.8804 | 80.4027 | 31.4642
0.40333 | 63.2045 | 23.9689 | 69.8238 | 12.9488 | 80.3578 | 31.6022
0.40333 | 62.9284 | 24.0299 | 69.6707 | 12.8804 | 80.1588 | 31.4642
0.40333 | 63.2045 | 23.9079 | 69.8848 | 12.9488 | 80.4188 | 31.6022
0.40333 | 63.2045 | 23.7249 | 71.0678 | 12.9488 | 81.6018 | 31.6022
0.40333 | 63.2045 | 23.786 | 70.0067 | 12.9488 | 80.5407 | 31.6022
0.40333 | 63.2045 | 23.7249 | 70.0678 | 12.9488 | 80.6018 | 31.6022
0.40333 | 63.2045 | 23.9079 | 69.8848 | 12.9488 | 80.4188 | 31.6022
0.40333 | 63.2045 | 23.8469 | 69.9458 | 12.9488 | 80.4798 | 31.6022
0.40333 | 63.2045 | 23.6639 | 70.1288 | 12.9488 | 80.6628 | 31.6022
0.40535 | 63.2025 | 23.9689 | 69.8231 | 12.8838 | 80.3569 | 31.6013
0.40535 | 63.2025 | 23.7249 | 70.0671 | 12.8838 | 80.6009 | 31.6013
0.40535 | 63.2025 | 23.9079 | 69.8841 | 12.8838 | 80.4179 | 31.6013
0.40535 | 63.2025 | 24.0299 | 69.7621 | 12.8838 | 80.2959 | 31.6013
0.40535 | 63.2025 | 23.8469 | 69.9451 | 12.8838 | 80.4789 | 31.6013
0.40535 | 63.2025 | 23.7249 | 70.0671 | 12.8838 | 80.6009 | 31.6013
0.40535 | 63.2025 | 23.786 | 70.006 | 12.8838 | 80.5398 | 31.6013
0.40535 | 63.2025 | 23.8469 | 69.9451 | 12.8838 | 80.4789 | 31.6013
0.40535 | 63.2025 | 23.9689 | 69.8231 | 12.8838 | 80.3569 | 31.6013
0.40535 | 63.2025 | 23.7249 | 70.0671 | 12.8838 | 80.6009 | 31.6013
0.40737 | 63.2005 | 23.786 | 70.0053 | 12.8195 | 80.5388 | 31.6003
0.40737 | 63.4214 | 23.786 | 70.079 | 12.8737 | 80.6492 | 31.7107
0.40737 | 63.2005 | 23.786 | 70.0053 | 12.8195 | 80.5388 | 31.6003
0.40737 | 63.4214 | 23.9079 | 69.9571 | 12.8737 | 80.5273 | 31.7107
0.40737 | 63.4214 | 23.9079 | 69.9571 | 12.8737 | 80.5273 | 31.7107
0.40737 | 63.4214 | 23.8469 | 70.0181 | 12.8737 | 80.5883 | 31.7107
0.40939 | 63.4195 | 23.9079 | 69.9564 | 12.8097 | 80.5263 | 31.7097
0.40939 | 63.4195 | 23.9689 | 69.8954 | 12.8097 | 80.4653 | 31.7097
0.40939 | 63.4195 | 23.786 | 70.0783 | 12.8097 | 80.6482 | 31.7097
0.40939 | 63.4195 | 23.9689 | 69.8954 | 12.8097 | 80.4653 | 31.7097
0.40939 | 63.4195 | 23.9689 | 69.8954 | 12.8097 | 80.4653 | 31.7097
0.40939 | 63.4195 | 23.9689 | 69.8954 | 12.8097 | 80.4653 | 31.7097
0.40939 | 63.4195 | 24.0909 | 69.7734 | 12.8097 | 80.3433 | 31.7097
0.40939 | 63.4195 | 23.6639 | 70.2004 | 12.8097 | 80.7703 | 31.7097
0.40939 | 63.4195 | 23.9079 | 69.9564 | 12.8097 | 80.5263 | 31.7097
0.40939 | 63.4195 | 23.9079 | 69.9564 | 12.8097 | 80.5263 | 31.7097
0.41131 | 63.4176 | 24.2738 | 69.5899 | 12.7494 | 80.1595 | 31.7088
0.40939 | 63.4195 | 23.9689 | 69.8954 | 12.8097 | 80.4653 | 31.7097
0.41131 | 63.6937 | 23.7249 | 70.2308 | 12.8166 | 80.8464 | 31.8468
0.41131 | 63.6937 | 23.8469 | 70.1088 | 12.8166 | 80.7244 | 31.8468
0.41131 | 63.6937 | 23.7249 | 70.2308 | 12.8166 | 80.8464 | 31.8468
0.41131 | 63.6937 | 24.0299 | 69.9258 | 12.8166 | 80.5414 | 31.8468
0.41131 | 63.6937 | 23.786 | 70.1697 | 12.8166 | 80.7853 | 31.8468
0.41131 | 63.6937 | 24.0299 | 69.9258 | 12.8166 | 80.5414 | 31.8468
0.41131 | 63.6937 | 24.0299 | 69.9258 | 12.8166 | 80.5414 | 31.8468
0.41131 | 63.6937 | 23.9079 | 70.0478 | 12.8166 | 80.6634 | 31.8468
0.41131 | 63.6937 | 23.9689 | 69.9868 | 12.8166 | 80.6024 | 31.8468
0.41333 | 63.6917 | 23.9689 | 69.9862 | 12.7535 | 80.6015 | 31.8459
0.41333 | 63.6917 | 24.0299 | 69.9252 | 12.7535 | 80.5405 | 31.8459
0.41333 | 63.6917 | 23.9689 | 69.9862 | 12.7535 | 80.6015 | 31.8459
0.41131 | 63.6937 | 24.0909 | 69.8648 | 12.8166 | 80.4804 | 31.8468
0.41333 | 63.6917 | 24.0299 | 69.9252 | 12.7535 | 80.5405 | 31.8459
0.41333 | 63.6917 | 23.8469 | 70.1082 | 12.7535 | 80.7235 | 31.8459
0.41333 | 63.9126 | 23.9689 | 71.0598 | 12.8069 | 81.7119 | 31.9563
0.41333 | 63.6917 | 23.9689 | 69.9862 | 12.7535 | 80.6015 | 31.8459
0.41333 | 63.9126 | 23.8469 | 70.1818 | 12.8069 | 80.8339 | 31.9563
0.41535 | 63.9106 | 24.0299 | 69.9981 | 12.7441 | 80.6499 | 31.9553
0.41535 | 63.9106 | 23.8469 | 70.1811 | 12.7441 | 80.8329 | 31.9553
0.41535 | 63.6897 | 23.9689 | 69.9855 | 12.6909 | 80.6005 | 31.8449
0.41535 | 63.9106 | 23.9079 | 70.1201 | 12.7441 | 80.7719 | 31.9553
0.41535 | 63.9106 | 23.9689 | 70.0591 | 12.7441 | 80.7109 | 31.9553
0.41535 | 63.9106 | 23.9079 | 71.1201 | 12.7441 | 81.7719 | 31.9553
0.41535 | 63.9106 | 23.786 | 70.242 | 12.7441 | 80.8938 | 31.9553
0.41535 | 63.9106 | 23.8469 | 70.1811 | 12.7441 | 80.8329 | 31.9553
0.41535 | 63.9106 | 23.9689 | 70.0591 | 12.7441 | 80.7109 | 31.9553
0.41737 | 63.9086 | 24.2128 | 69.8146 | 12.682 | 80.466 | 31.9543
0.41535 | 63.9106 | 23.9689 | 70.0591 | 12.7441 | 80.7109 | 31.9553
0.41535 | 63.9106 | 24.1519 | 69.8761 | 12.7441 | 80.5279 | 31.9553
0.41737 | 63.9086 | 23.9689 | 70.0585 | 12.682 | 80.7099 | 31.9543
0.41737 | 63.9086 | 23.9689 | 70.0585 | 12.682 | 80.7099 | 31.9543
0.41737 | 63.9086 | 24.0299 | 69.9975 | 12.682 | 80.6489 | 31.9543
0.41737 | 63.9086 | 23.9689 | 70.0585 | 12.682 | 80.7099 | 31.9543
0.41737 | 63.9086 | 24.0299 | 69.9975 | 12.682 | 80.6489 | 31.9543
0.41737 | 63.9086 | 23.9689 | 70.0585 | 12.682 | 80.7099 | 31.9543
0.41737 | 63.9086 | 23.9689 | 70.0585 | 12.682 | 80.7099 | 31.9543
0.41939 | 63.9066 | 23.786 | 70.2407 | 12.6204 | 80.8918 | 31.9533
0.41737 | 64.1847 | 23.9079 | 70.2115 | 12.7481 | 80.9089 | 32.0923
0.41737 | 63.9086 | 23.9689 | 70.0585 | 12.682 | 80.7099 | 31.9543
0.41939 | 64.1827 | 23.9689 | 70.1498 | 12.6862 | 80.847 | 32.0914
0.41939 | 64.1827 | 23.9079 | 70.2108 | 12.6862 | 80.908 | 32.0914
0.41939 | 64.1827 | 24.0299 | 70.0888 | 12.6862 | 80.786 | 32.0914
0.41939 | 63.9066 | 23.9079 | 70.1188 | 12.6204 | 80.7699 | 31.9533
0.41939 | 63.9066 | 24.1519 | 69.8748 | 12.6204 | 80.5259 | 31.9533
0.41939 | 64.1827 | 24.1519 | 69.9668 | 12.6862 | 80.664 | 32.0914
0.42141 | 64.1807 | 24.0299 | 70.0882 | 12.6249 | 80.785 | 32.0904
0.42141 | 64.1807 | 23.9689 | 70.1492 | 12.6249 | 80.846 | 32.0904
0.42141 | 64.1807 | 24.1519 | 69.9662 | 12.6249 | 80.663 | 32.0904
0.42141 | 64.1807 | 24.2738 | 69.8443 | 12.6249 | 80.5411 | 32.0904
0.42141 | 64.1807 | 24.2738 | 69.8443 | 12.6249 | 80.5411 | 32.0904
0.42141 | 64.1807 | 23.9079 | 70.2102 | 12.6249 | 80.907 | 32.0904
0.42141 | 64.1807 | 24.1519 | 69.9662 | 12.6249 | 80.663 | 32.0904
0.42141 | 64.1807 | 24.0909 | 70.0272 | 12.6249 | 80.724 | 32.0904
0.42141 | 64.1807 | 23.9079 | 70.2102 | 12.6249 | 80.907 | 32.0904
0.42141 | 64.1807 | 24.2128 | 69.9053 | 12.6249 | 80.6021 | 32.0904
0.42141 | 64.1807 | 24.0909 | 70.0272 | 12.6249 | 80.724 | 32.0904
0.42141 | 64.1807 | 24.1519 | 69.9662 | 12.6249 | 80.663 | 32.0904
0.42343 | 64.1787 | 23.9079 | 70.2095 | 12.5642 | 80.906 | 32.0894
0.42343 | 64.1787 | 24.2738 | 69.8436 | 12.5642 | 80.5401 | 32.0894
0.42343 | 64.1787 | 24.0909 | 70.0265 | 12.5642 | 80.723 | 32.0894
0.42343 | 64.4548 | 24.1519 | 70.0575 | 12.6294 | 80.8 | 32.2274
0.42343 | 64.4548 | 24.3349 | 69.8745 | 12.6294 | 80.617 | 32.2274
0.42343 | 64.4548 | 24.2738 | 69.9356 | 12.6294 | 80.6781 | 32.2274
0.42343 | 64.4548 | 24.3349 | 69.8745 | 12.6294 | 80.617 | 32.2274
0.42545 | 64.4528 | 24.2128 | 69.996 | 12.569 | 80.7381 | 32.2264
0.42545 | 64.4528 | 24.2738 | 69.935 | 12.569 | 80.6771 | 32.2264
0.42545 | 64.4528 | 24.2738 | 69.935 | 12.569 | 80.6771 | 32.2264
0.42545 | 64.4528 | 24.2128 | 69.996 | 12.569 | 80.7381 | 32.2264
0.42545 | 64.4528 | 24.5787 | 69.6301 | 12.569 | 80.3722 | 32.2264
0.42545 | 64.4528 | 24.3349 | 69.8739 | 12.569 | 80.616 | 32.2264
0.42545 | 64.4528 | 24.3349 | 69.8739 | 12.569 | 80.616 | 32.2264
0.42545 | 64.4528 | 24.4568 | 70.752 | 12.569 | 81.4941 | 32.2264
0.42545 | 64.4528 | 24.3349 | 69.8739 | 12.569 | 80.616 | 32.2264
0.42747 | 64.6717 | 24.3958 | 69.8859 | 12.5608 | 80.6645 | 32.3358
0.42747 | 64.4508 | 24.0299 | 70.1782 | 12.5091 | 80.92 | 32.2254
0.42747 | 64.4508 | 24.4568 | 69.7513 | 12.5091 | 80.4931 | 32.2254
0.42747 | 64.6717 | 24.1519 | 70.1298 | 12.5608 | 80.9084 | 32.3358
0.42747 | 64.4508 | 24.3958 | 69.8123 | 12.5091 | 80.5541 | 32.2254
0.42747 | 64.6717 | 24.3349 | 69.9468 | 12.5608 | 80.7254 | 32.3358
0.42747 | 64.6717 | 24.3349 | 70.9468 | 12.5608 | 81.7254 | 32.3358
0.42747 | 64.6717 | 24.2128 | 70.0689 | 12.5608 | 80.8475 | 32.3358
0.42747 | 64.6717 | 24.3958 | 69.8859 | 12.5608 | 80.6645 | 32.3358
0.42747 | 64.6717 | 24.3349 | 69.9468 | 12.5608 | 80.7254 | 32.3358
0.42949 | 64.6697 | 24.4568 | 69.8243 | 12.5012 | 80.6025 | 32.3348
0.42949 | 64.6697 | 24.3349 | 69.9462 | 12.5012 | 80.7244 | 32.3348
0.42949 | 64.6697 | 24.3349 | 69.9462 | 12.5012 | 80.7244 | 32.3348
0.42949 | 64.6697 | 24.4568 | 69.8243 | 12.5012 | 80.6025 | 32.3348
0.42949 | 64.6697 | 24.2128 | 70.0683 | 12.5012 | 80.8465 | 32.3348
0.42949 | 64.6697 | 24.2128 | 70.0683 | 12.5012 | 80.8465 | 32.3348
0.42949 | 64.6697 | 24.3349 | 69.9462 | 12.5012 | 80.7244 | 32.3348
0.42949 | 64.6697 | 24.3349 | 69.9462 | 12.5012 | 80.7244 | 32.3348
0.42949 | 64.6697 | 24.2128 | 70.0683 | 12.5012 | 80.8465 | 32.3348
0.42949 | 64.6697 | 24.3349 | 69.9462 | 12.5012 | 80.7244 | 32.3348
0.43151 | 64.6677 | 24.3349 | 69.9455 | 12.4423 | 80.7234 | 32.3338
0.43151 | 64.6677 | 24.3958 | 69.8846 | 12.4423 | 80.6625 | 32.3338
0.43151 | 64.6677 | 24.2128 | 70.0676 | 12.4423 | 80.8455 | 32.3338
0.43151 | 64.6677 | 24.3958 | 69.8846 | 12.4423 | 80.6625 | 32.3338
0.43151 | 64.6677 | 24.5787 | 69.7017 | 12.4423 | 80.4796 | 32.3338
0.43151 | 64.6677 | 24.2738 | 70.0066 | 12.4423 | 80.7845 | 32.3338
0.43151 | 64.6677 | 24.3349 | 69.9455 | 12.4423 | 80.7234 | 32.3338
0.43151 | 64.6677 | 24.3349 | 69.9455 | 12.4423 | 80.7234 | 32.3338
0.43151 | 64.6677 | 24.2738 | 70.0066 | 12.4423 | 80.7845 | 32.3338
0.43151 | 64.6677 | 24.3349 | 69.9455 | 12.4423 | 80.7234 | 32.3338
0.43151 | 64.6677 | 24.2128 | 70.0676 | 12.4423 | 80.8455 | 32.3338
0.43353 | 64.9417 | 24.3349 | 70.0368 | 12.4475 | 80.8604 | 32.4708
0.43353 | 64.6657 | 24.2738 | 70.0059 | 12.3838 | 80.7835 | 32.3328
0.43353 | 64.9417 | 24.4568 | 69.9149 | 12.4475 | 80.7385 | 32.4708
0.43353 | 64.9417 | 24.2128 | 70.1589 | 12.4475 | 80.9825 | 32.4708
0.43353 | 64.9417 | 24.3349 | 70.0368 | 12.4475 | 80.8604 | 32.4708
0.43353 | 64.9417 | 24.2128 | 70.1589 | 12.4475 | 80.9825 | 32.4708
0.43353 | 64.9417 | 24.3958 | 69.9759 | 12.4475 | 80.7995 | 32.4708
0.43353 | 64.9417 | 24.5787 | 69.793 | 12.4475 | 80.6166 | 32.4708
0.43353 | 64.9417 | 24.2738 | 70.0979 | 12.4475 | 80.9215 | 32.4708
0.43555 | 64.9397 | 24.3958 | 69.9753 | 12.3893 | 80.7986 | 32.4699
0.43555 | 64.9397 | 24.2738 | 70.0973 | 12.3893 | 80.9206 | 32.4699
0.43555 | 64.9397 | 24.3349 | 70.0362 | 12.3893 | 80.8595 | 32.4699
0.43555 | 64.9397 | 24.2738 | 70.0973 | 12.3893 | 80.9206 | 32.4699
0.43555 | 64.9397 | 24.2738 | 70.0973 | 12.3893 | 80.9206 | 32.4699
0.43555 | 64.9397 | 24.5787 | 69.7924 | 12.3893 | 80.6157 | 32.4699
0.43555 | 65.1605 | 24.2128 | 70.2319 | 12.44 | 81.092 | 32.5803
0.43555 | 64.9397 | 24.3349 | 70.0362 | 12.3893 | 80.8595 | 32.4699
0.43757 | 65.1585 | 24.2738 | 70.1702 | 12.3821 | 81.03 | 32.5793
0.43757 | 64.9377 | 24.2738 | 70.0966 | 12.3316 | 80.9196 | 32.4689
0.43757 | 65.1585 | 24.3349 | 70.1091 | 12.3821 | 80.9689 | 32.5793
0.43757 | 65.1585 | 24.4568 | 69.9872 | 12.3821 | 80.847 | 32.5793
0.43757 | 65.1585 | 24.3958 | 70.0482 | 12.3821 | 80.908 | 32.5793
0.43757 | 65.1585 | 24.3349 | 70.1091 | 12.3821 | 80.9689 | 32.5793
0.43757 | 65.1585 | 24.3958 | 70.0482 | 12.3821 | 80.908 | 32.5793
0.43757 | 65.1585 | 24.5787 | 70.8653 | 12.3821 | 81.7251 | 32.5793
0.43959 | 65.1565 | 24.3349 | 70.1084 | 12.3247 | 80.9679 | 32.5783
0.43959 | 65.1565 | 24.5787 | 69.8646 | 12.3247 | 80.7241 | 32.5783
0.43959 | 65.1565 | 24.3349 | 70.1084 | 12.3247 | 80.9679 | 32.5783
0.43959 | 65.1565 | 24.2738 | 70.1695 | 12.3247 | 81.029 | 32.5783
0.43959 | 65.1565 | 24.3958 | 70.0475 | 12.3247 | 80.907 | 32.5783
0.43959 | 65.1565 | 24.2738 | 70.1695 | 12.3247 | 81.029 | 32.5783
0.43959 | 65.1565 | 24.4568 | 69.9865 | 12.3247 | 80.846 | 32.5783
0.43959 | 65.4325 | 24.0909 | 71.4444 | 12.3875 | 82.3499 | 32.7163
0.43959 | 65.1565 | 24.3349 | 70.1084 | 12.3247 | 80.9679 | 32.5783
0.44161 | 65.1545 | 24.6398 | 69.8029 | 12.2679 | 80.662 | 32.5773
0.44161 | 65.4305 | 24.3349 | 70.1998 | 12.3304 | 81.1049 | 32.7153
0.44161 | 65.1545 | 24.3958 | 70.0469 | 12.2679 | 80.906 | 32.5773
0.44161 | 65.4305 | 24.3349 | 70.1998 | 12.3304 | 81.1049 | 32.7153
0.44161 | 65.1545 | 24.1519 | 70.2908 | 12.2679 | 81.1499 | 32.5773
0.44161 | 65.4305 | 24.3349 | 70.1998 | 12.3304 | 81.1049 | 32.7153
0.44363 | 65.4285 | 24.2738 | 70.2602 | 12.2738 | 81.165 | 32.7143
0.44161 | 65.4305 | 24.2128 | 70.3219 | 12.3304 | 81.227 | 32.7153
0.44161 | 65.4305 | 24.3958 | 70.1389 | 12.3304 | 81.044 | 32.7153
0.44363 | 65.4285 | 24.4568 | 70.0772 | 12.2738 | 80.982 | 32.7143
0.44363 | 65.4285 | 24.3349 | 70.1991 | 12.2738 | 81.1039 | 32.7143
0.44363 | 65.4285 | 24.4568 | 70.0772 | 12.2738 | 80.982 | 32.7143
0.44363 | 65.4285 | 24.4568 | 70.0772 | 12.2738 | 80.982 | 32.7143
0.44363 | 65.4285 | 24.7617 | 69.7723 | 12.2738 | 80.6771 | 32.7143
0.44363 | 65.4285 | 24.3958 | 70.1382 | 12.2738 | 81.043 | 32.7143
0.44363 | 65.4285 | 24.7617 | 69.7723 | 12.2738 | 80.6771 | 32.7143
0.44363 | 65.4285 | 24.5787 | 69.9553 | 12.2738 | 80.8601 | 32.7143
0.44565 | 65.4265 | 24.3958 | 70.1375 | 12.2177 | 81.0419 | 32.7132
0.44363 | 65.4285 | 24.4568 | 70.0772 | 12.2738 | 80.982 | 32.7143
0.44565 | 65.4265 | 24.2128 | 70.3205 | 12.2177 | 81.2249 | 32.7132
0.44565 | 65.4265 | 24.4568 | 70.0765 | 12.2177 | 80.9809 | 32.7132
0.44565 | 65.4265 | 24.5787 | 69.9546 | 12.2177 | 80.859 | 32.7132
0.44565 | 65.4265 | 24.3958 | 70.1375 | 12.2177 | 81.0419 | 32.7132
0.44565 | 65.4265 | 24.5787 | 69.9546 | 12.2177 | 80.859 | 32.7132
0.44565 | 65.4265 | 24.6398 | 69.8935 | 12.2177 | 80.7979 | 32.7132
0.44565 | 65.4265 | 24.6398 | 69.8935 | 12.2177 | 80.7979 | 32.7132
0.44767 | 65.4245 | 24.5787 | 69.954 | 12.1621 | 80.858 | 32.7122
0.44767 | 65.9213 | 24.6398 | 70.0585 | 12.2731 | 81.0453 | 32.9606
0.44767 | 65.9213 | 24.3958 | 70.3025 | 12.2731 | 81.2893 | 32.9606
0.44767 | 65.9213 | 24.3349 | 70.3634 | 12.2731 | 81.3502 | 32.9606
0.44767 | 65.9213 | 24.5787 | 70.1196 | 12.2731 | 81.1064 | 32.9606
0.44767 | 65.9213 | 24.5787 | 70.1196 | 12.2731 | 81.1064 | 32.9606
0.44767 | 65.4245 | 24.4568 | 70.0759 | 12.1621 | 80.9799 | 32.7122
0.44767 | 65.9213 | 24.4568 | 70.2415 | 12.2731 | 81.2283 | 32.9606
0.44767 | 65.9213 | 24.5787 | 70.1196 | 12.2731 | 81.1064 | 32.9606
0.44767 | 65.9213 | 24.7008 | 69.9975 | 12.2731 | 80.9843 | 32.9606
0.44767 | 65.9213 | 24.5787 | 70.1196 | 12.2731 | 81.1064 | 32.9606
0.44969 | 65.9192 | 24.7617 | 69.9359 | 12.2175 | 80.9224 | 32.9596
0.44969 | 65.9192 | 24.7008 | 69.9968 | 12.2175 | 80.9833 | 32.9596
0.44969 | 65.9192 | 24.5787 | 70.1189 | 12.2175 | 81.1054 | 32.9596
0.44969 | 65.9192 | 24.4568 | 70.2408 | 12.2175 | 81.2273 | 32.9596
0.44969 | 65.9192 | 24.3349 | 70.3627 | 12.2175 | 81.3492 | 32.9596
0.44969 | 65.9192 | 24.7008 | 69.9968 | 12.2175 | 80.9833 | 32.9596
0.44969 | 66.1952 | 24.3958 | 70.3938 | 12.2789 | 81.4263 | 33.0976
0.44969 | 66.1952 | 24.5787 | 70.2109 | 12.2789 | 81.2434 | 33.0976
0.45171 | 66.1932 | 24.6398 | 70.1491 | 12.2235 | 81.1813 | 33.0966
0.45171 | 65.9172 | 24.5787 | 70.1182 | 12.1624 | 81.1044 | 32.9586
0.45171 | 66.1932 | 24.3958 | 71.3931 | 12.2235 | 82.4253 | 33.0966
0.45171 | 66.1932 | 24.4568 | 70.3321 | 12.2235 | 81.3643 | 33.0966
0.45171 | 66.1932 | 24.6398 | 70.1491 | 12.2235 | 81.1813 | 33.0966
0.45171 | 66.1932 | 24.4568 | 70.3321 | 12.2235 | 81.3643 | 33.0966
0.45171 | 66.1932 | 24.5787 | 70.2102 | 12.2235 | 81.2424 | 33.0966
0.45171 | 66.1932 | 24.7008 | 70.0881 | 12.2235 | 81.1203 | 33.0966
0.45171 | 66.1932 | 24.5787 | 70.2102 | 12.2235 | 81.2424 | 33.0966
0.45373 | 66.1912 | 24.8227 | 69.9655 | 12.1687 | 80.9974 | 33.0956
0.45373 | 66.1912 | 24.7008 | 70.0874 | 12.1687 | 81.1193 | 33.0956
0.45373 | 66.1912 | 24.7008 | 70.0874 | 12.1687 | 81.1193 | 33.0956
0.45373 | 66.1912 | 24.5787 | 70.2095 | 12.1687 | 81.2414 | 33.0956
0.45373 | 66.1912 | 24.8227 | 69.9655 | 12.1687 | 80.9974 | 33.0956
0.45373 | 66.1912 | 24.8837 | 69.9045 | 12.1687 | 80.9364 | 33.0956
0.45373 | 66.412 | 24.6398 | 70.222 | 12.2173 | 81.2907 | 33.206
0.45373 | 66.1912 | 24.6398 | 70.1484 | 12.1687 | 81.1803 | 33.0956
0.45373 | 66.1912 | 24.6398 | 70.1484 | 12.1687 | 81.1803 | 33.0956
0.45575 | 66.1892 | 24.5787 | 70.2089 | 12.1143 | 81.2404 | 33.0946
0.45575 | 66.1892 | 24.5787 | 70.2089 | 12.1143 | 81.2404 | 33.0946
0.45575 | 66.1892 | 24.6398 | 70.1478 | 12.1143 | 81.1793 | 33.0946
0.45575 | 66.1892 | 24.5787 | 70.2089 | 12.1143 | 81.2404 | 33.0946
0.45575 | 66.1892 | 24.7617 | 70.0259 | 12.1143 | 81.0574 | 33.0946
0.45575 | 66.1892 | 24.8227 | 69.9649 | 12.1143 | 80.9964 | 33.0946
0.45575 | 66.1892 | 24.7617 | 70.0259 | 12.1143 | 81.0574 | 33.0946
0.45575 | 66.4099 | 24.8837 | 69.9774 | 12.1627 | 81.0458 | 33.205
0.45575 | 66.4099 | 24.6398 | 70.2213 | 12.1627 | 81.2897 | 33.205
0.45777 | 66.4079 | 24.7617 | 70.0988 | 12.1086 | 81.1667 | 33.2039
0.45777 | 66.4079 | 24.7008 | 70.1597 | 12.1086 | 81.2276 | 33.2039
0.45777 | 66.4079 | 24.7008 | 70.1597 | 12.1086 | 81.2276 | 33.2039
0.45777 | 66.4079 | 24.7617 | 70.0988 | 12.1086 | 81.1667 | 33.2039
0.45777 | 66.4079 | 24.8837 | 69.9768 | 12.1086 | 81.0447 | 33.2039
0.45777 | 66.4079 | 24.8837 | 69.9768 | 12.1086 | 81.0447 | 33.2039
0.45777 | 66.4079 | 24.7617 | 70.0988 | 12.1086 | 81.1667 | 33.2039
0.45777 | 66.4079 | 24.8837 | 69.9768 | 12.1086 | 81.0447 | 33.2039
0.45777 | 66.4079 | 24.7617 | 70.0988 | 12.1086 | 81.1667 | 33.2039
0.45777 | 66.4079 | 24.9447 | 69.9158 | 12.1086 | 80.9837 | 33.2039
0.45979 | 66.4059 | 24.8837 | 69.9761 | 12.055 | 81.0437 | 33.2029
0.45979 | 66.4059 | 24.9447 | 69.9151 | 12.055 | 80.9827 | 33.2029
0.45979 | 66.4059 | 25.0057 | 69.8541 | 12.055 | 80.9217 | 33.2029
0.45979 | 66.4059 | 24.9447 | 69.9151 | 12.055 | 80.9827 | 33.2029
0.45979 | 66.4059 | 24.9447 | 69.9151 | 12.055 | 80.9827 | 33.2029
0.45979 | 66.4059 | 24.9447 | 69.9151 | 12.055 | 80.9827 | 33.2029
0.46181 | 66.4038 | 25.0057 | 69.8534 | 12.0018 | 80.9207 | 33.2019
0.46181 | 66.6798 | 24.8837 | 70.0674 | 12.0615 | 81.1807 | 33.3399
0.46181 | 66.4038 | 24.8837 | 69.9754 | 12.0018 | 81.0427 | 33.2019
0.46181 | 66.6798 | 24.9447 | 70.0064 | 12.0615 | 81.1197 | 33.3399
0.46181 | 66.6798 | 25.0057 | 69.9454 | 12.0615 | 81.0587 | 33.3399
0.46181 | 66.6798 | 24.8837 | 70.0674 | 12.0615 | 81.1807 | 33.3399
0.46181 | 66.6798 | 24.9447 | 70.0064 | 12.0615 | 81.1197 | 33.3399
0.46181 | 66.6798 | 25.0057 | 69.9454 | 12.0615 | 81.0587 | 33.3399
0.46181 | 66.6798 | 24.9447 | 70.0064 | 12.0615 | 81.1197 | 33.3399
0.46383 | 66.6777 | 25.1276 | 69.8228 | 12.0086 | 80.9358 | 33.3389
0.46181 | 66.6798 | 25.1276 | 69.8235 | 12.0615 | 80.9368 | 33.3399
0.46383 | 66.6777 | 25.0057 | 69.9447 | 12.0086 | 81.0577 | 33.3389
0.46181 | 66.6798 | 25.0667 | 69.8844 | 12.0615 | 80.9977 | 33.3399
0.46383 | 66.6777 | 25.1276 | 69.8228 | 12.0086 | 80.9358 | 33.3389
0.46383 | 66.6777 | 24.7008 | 70.2496 | 12.0086 | 81.3626 | 33.3389
0.46383 | 66.6777 | 24.9447 | 70.0057 | 12.0086 | 81.1187 | 33.3389
0.46383 | 66.6777 | 24.9447 | 71.0057 | 12.0086 | 82.1187 | 33.3389
0.46383 | 66.6777 | 25.0057 | 69.9447 | 12.0086 | 81.0577 | 33.3389
0.46383 | 66.6777 | 24.8837 | 70.0667 | 12.0086 | 81.1797 | 33.3389
0.46383 | 66.6777 | 25.0057 | 69.9447 | 12.0086 | 81.0577 | 33.3389
0.46383 | 66.6777 | 25.0667 | 69.8837 | 12.0086 | 80.9967 | 33.3389
0.46383 | 66.6777 | 25.2496 | 69.7008 | 12.0086 | 80.8138 | 33.3389
0.46575 | 66.6758 | 25.1276 | 69.8222 | 11.9587 | 80.9348 | 33.3379
0.46575 | 66.6758 | 25.0057 | 69.9441 | 11.9587 | 81.0567 | 33.3379
0.46575 | 66.9518 | 25.1887 | 70.8531 | 12.0179 | 82.0117 | 33.4759
0.46575 | 66.6758 | 24.9447 | 70.0051 | 11.9587 | 81.1177 | 33.3379
0.46575 | 66.6758 | 25.0667 | 69.8831 | 11.9587 | 80.9957 | 33.3379
0.46575 | 66.9518 | 25.0667 | 69.9751 | 12.0179 | 81.1337 | 33.4759
0.46575 | 66.9518 | 25.0667 | 69.9751 | 12.0179 | 81.1337 | 33.4759
0.46575 | 66.9518 | 25.1276 | 69.9142 | 12.0179 | 81.0728 | 33.4759
0.46575 | 66.9518 | 25.1276 | 69.9142 | 12.0179 | 81.0728 | 33.4759
0.46777 | 66.9497 | 25.0057 | 70.0354 | 11.9656 | 81.1937 | 33.4749
0.46777 | 66.9497 | 25.0057 | 70.0354 | 11.9656 | 81.1937 | 33.4749
0.46777 | 66.9497 | 25.0667 | 69.9744 | 11.9656 | 81.1327 | 33.4749
0.46777 | 66.9497 | 25.0667 | 69.9744 | 11.9656 | 81.1327 | 33.4749
0.46777 | 66.9497 | 25.1887 | 69.8524 | 11.9656 | 81.0107 | 33.4749
0.46777 | 66.9497 | 25.0667 | 69.9744 | 11.9656 | 81.1327 | 33.4749
0.46777 | 66.9497 | 25.1887 | 69.8524 | 11.9656 | 81.0107 | 33.4749
0.46777 | 66.9497 | 25.3716 | 69.6695 | 11.9656 | 80.8278 | 33.4749
0.46777 | 66.9497 | 25.2496 | 69.7915 | 11.9656 | 80.9498 | 33.4749
0.46979 | 66.9477 | 25.2496 | 69.7908 | 11.9137 | 80.9487 | 33.4738
0.46979 | 66.9477 | 25.1276 | 69.9128 | 11.9137 | 81.0707 | 33.4738
0.46979 | 66.9477 | 25.1887 | 69.8517 | 11.9137 | 81.0096 | 33.4738
0.46979 | 66.9477 | 25.1887 | 69.8517 | 11.9137 | 81.0096 | 33.4738
0.46979 | 66.9477 | 25.2496 | 69.7908 | 11.9137 | 80.9487 | 33.4738
0.46979 | 67.1684 | 25.0057 | 70.1083 | 11.9607 | 81.303 | 33.5842
0.46979 | 67.1684 | 25.1887 | 69.9253 | 11.9607 | 81.12 | 33.5842
0.47181 | 67.1664 | 25.0057 | 70.1076 | 11.909 | 81.302 | 33.5832
0.47181 | 66.9456 | 25.0667 | 69.973 | 11.8622 | 81.1306 | 33.4728
0.46979 | 67.1684 | 25.1887 | 69.9253 | 11.9607 | 81.12 | 33.5842
0.47181 | 67.1664 | 25.0667 | 70.0466 | 11.909 | 81.241 | 33.5832
0.47181 | 67.1664 | 25.1276 | 69.9857 | 11.909 | 81.1801 | 33.5832
0.47181 | 67.1664 | 25.2496 | 69.8637 | 11.909 | 81.0581 | 33.5832
0.47181 | 67.1664 | 25.1887 | 69.9246 | 11.909 | 81.119 | 33.5832
0.47181 | 67.1664 | 25.0667 | 70.0466 | 11.909 | 81.241 | 33.5832
0.47181 | 67.1664 | 25.0667 | 70.0466 | 11.909 | 81.241 | 33.5832
0.47181 | 67.1664 | 25.3106 | 69.8027 | 11.909 | 80.9971 | 33.5832
0.47181 | 67.1664 | 25.0667 | 70.0466 | 11.909 | 81.241 | 33.5832
0.47181 | 67.1664 | 25.1887 | 69.9246 | 11.909 | 81.119 | 33.5832
0.47383 | 67.1643 | 25.0057 | 70.1069 | 11.8578 | 81.301 | 33.5822
0.47383 | 67.1643 | 25.1887 | 69.9239 | 11.8578 | 81.118 | 33.5822
0.47383 | 67.1643 | 25.0057 | 70.1069 | 11.8578 | 81.301 | 33.5822
0.47383 | 67.1643 | 25.1276 | 69.985 | 11.8578 | 81.1791 | 33.5822
0.47383 | 67.1643 | 25.2496 | 69.863 | 11.8578 | 81.0571 | 33.5822
0.47383 | 67.1643 | 25.1276 | 69.985 | 11.8578 | 81.1791 | 33.5822
0.47383 | 67.1643 | 25.2496 | 70.863 | 11.8578 | 82.0571 | 33.5822
0.47585 | 67.1623 | 25.2496 | 69.8623 | 11.8071 | 81.056 | 33.5811
0.47585 | 67.1623 | 25.0667 | 70.0452 | 11.8071 | 81.2389 | 33.5811
0.47585 | 67.4382 | 25.3106 | 69.8933 | 11.865 | 81.133 | 33.7191
0.47585 | 67.4382 | 25.2496 | 69.9543 | 11.865 | 81.194 | 33.7191
0.47585 | 67.4382 | 25.1887 | 70.0152 | 11.865 | 81.2549 | 33.7191
0.47585 | 67.4382 | 25.1887 | 70.0152 | 11.865 | 81.2549 | 33.7191
0.47585 | 67.4382 | 25.1276 | 70.0763 | 11.865 | 81.316 | 33.7191
0.47585 | 67.4382 | 25.1276 | 71.0763 | 11.865 | 82.316 | 33.7191
0.47585 | 67.4382 | 25.1276 | 70.0763 | 11.865 | 81.316 | 33.7191
0.47787 | 67.4361 | 25.2496 | 69.9536 | 11.8145 | 81.193 | 33.7181
0.47787 | 67.4361 | 25.0057 | 70.1975 | 11.8145 | 81.4369 | 33.7181
0.47787 | 67.4361 | 25.0057 | 70.1975 | 11.8145 | 81.4369 | 33.7181
0.47787 | 67.4361 | 25.1276 | 70.0756 | 11.8145 | 81.315 | 33.7181
0.47787 | 67.4361 | 25.1887 | 70.0145 | 11.8145 | 81.2539 | 33.7181
0.47787 | 67.4361 | 25.1887 | 70.0145 | 11.8145 | 81.2539 | 33.7181
0.47787 | 67.4361 | 25.1276 | 71.0756 | 11.8145 | 82.315 | 33.7181
0.47787 | 67.4361 | 25.1276 | 70.0756 | 11.8145 | 81.315 | 33.7181
0.47787 | 67.4361 | 25.0667 | 70.1365 | 11.8145 | 81.3759 | 33.7181
0.47787 | 67.4361 | 25.0667 | 70.1365 | 11.8145 | 81.3759 | 33.7181
0.47787 | 67.4361 | 25.0057 | 70.1975 | 11.8145 | 81.4369 | 33.7181
0.47989 | 67.4341 | 25.1276 | 70.0749 | 11.7643 | 81.3139 | 33.717
0.47989 | 67.6548 | 25.0667 | 70.2094 | 11.8103 | 81.4852 | 33.8274
0.47989 | 67.6548 | 25.0057 | 70.2704 | 11.8103 | 81.5462 | 33.8274
0.47989 | 67.6548 | 25.1276 | 70.1485 | 11.8103 | 81.4243 | 33.8274
0.47989 | 67.6548 | 25.0667 | 70.2094 | 11.8103 | 81.4852 | 33.8274
0.47989 | 67.6548 | 25.1887 | 70.0874 | 11.8103 | 81.3632 | 33.8274
0.47989 | 67.4341 | 24.9447 | 70.2578 | 11.7643 | 81.4968 | 33.717
0.47989 | 67.4341 | 25.0057 | 70.1968 | 11.7643 | 81.4358 | 33.717
0.48191 | 67.6528 | 25.1276 | 70.1478 | 11.7603 | 81.4233 | 33.8264
0.48191 | 67.6528 | 25.2496 | 70.0258 | 11.7603 | 81.3013 | 33.8264
0.48191 | 67.6528 | 25.1887 | 70.0867 | 11.7603 | 81.3622 | 33.8264
0.48191 | 67.6528 | 25.0057 | 70.2697 | 11.7603 | 81.5452 | 33.8264
0.48191 | 67.6528 | 25.0057 | 70.2697 | 11.7603 | 81.5452 | 33.8264
0.48191 | 67.6528 | 25.0057 | 70.2697 | 11.7603 | 81.5452 | 33.8264
0.48191 | 67.6528 | 25.0057 | 70.2697 | 11.7603 | 81.5452 | 33.8264
0.48191 | 67.6528 | 24.8837 | 70.3917 | 11.7603 | 81.6672 | 33.8264
0.48191 | 67.6528 | 25.0667 | 70.2087 | 11.7603 | 81.4842 | 33.8264
0.48191 | 67.6528 | 25.0667 | 70.2087 | 11.7603 | 81.4842 | 33.8264
0.48393 | 67.6507 | 24.9447 | 70.33 | 11.7108 | 81.6051 | 33.8253
0.48191 | 67.6528 | 25.0667 | 70.2087 | 11.7603 | 81.4842 | 33.8264
0.48393 | 67.6507 | 25.0057 | 70.269 | 11.7108 | 81.5441 | 33.8253
0.48393 | 67.6507 | 25.0057 | 70.269 | 11.7108 | 81.5441 | 33.8253
0.48393 | 67.6507 | 25.0667 | 70.208 | 11.7108 | 81.4831 | 33.8253
0.48393 | 67.6507 | 24.8227 | 70.452 | 11.7108 | 81.7271 | 33.8253
0.48393 | 67.6507 | 25.0667 | 70.208 | 11.7108 | 81.4831 | 33.8253
0.48393 | 67.9266 | 24.7617 | 70.605 | 11.7678 | 81.9261 | 33.9633
0.48393 | 67.9266 | 25.0057 | 70.361 | 11.7678 | 81.6821 | 33.9633
0.48595 | 67.9245 | 25.0057 | 70.3603 | 11.7185 | 81.6811 | 33.9623
0.48595 | 67.9245 | 25.0667 | 70.2993 | 11.7185 | 81.6201 | 33.9623
0.48595 | 67.9245 | 24.8227 | 70.5433 | 11.7185 | 81.8641 | 33.9623
0.48595 | 67.9245 | 24.9447 | 70.4213 | 11.7185 | 81.7421 | 33.9623
0.48595 | 67.9245 | 25.0667 | 70.2993 | 11.7185 | 81.6201 | 33.9623
0.48595 | 67.9245 | 24.9447 | 70.4213 | 11.7185 | 81.7421 | 33.9623
0.48595 | 67.9245 | 25.1276 | 70.2384 | 11.7185 | 81.5592 | 33.9623
0.48595 | 67.9245 | 24.9447 | 70.4213 | 11.7185 | 81.7421 | 33.9623
0.48595 | 67.9245 | 25.0057 | 70.3603 | 11.7185 | 81.6811 | 33.9623
0.48595 | 67.9245 | 24.9447 | 70.4213 | 11.7185 | 81.7421 | 33.9623
0.48797 | 67.9225 | 25.0057 | 70.3596 | 11.6696 | 81.68 | 33.9612
0.48797 | 67.9225 | 24.9447 | 70.4206 | 11.6696 | 81.741 | 33.9612
0.48797 | 67.9225 | 25.0057 | 70.3596 | 11.6696 | 81.68 | 33.9612
0.48797 | 67.9225 | 25.2496 | 70.1157 | 11.6696 | 81.4361 | 33.9612
0.48797 | 67.9225 | 25.0057 | 70.3596 | 11.6696 | 81.68 | 33.9612
0.48797 | 68.1432 | 25.3106 | 70.1283 | 11.7148 | 81.4855 | 34.0716
0.48797 | 67.9225 | 25.0667 | 70.2986 | 11.6696 | 81.619 | 33.9612
0.48797 | 67.9225 | 24.9447 | 71.4206 | 11.6696 | 82.741 | 33.9612
0.48797 | 67.9225 | 25.0057 | 70.3596 | 11.6696 | 81.68 | 33.9612
0.48999 | 68.1411 | 25.0057 | 70.4325 | 11.6661 | 81.7893 | 34.0705
0.48999 | 68.1411 | 25.0667 | 70.3715 | 11.6661 | 81.7283 | 34.0705
0.48999 | 68.1411 | 25.0667 | 70.3715 | 11.6661 | 81.7283 | 34.0705
0.48999 | 68.1411 | 25.2496 | 70.1886 | 11.6661 | 81.5454 | 34.0705
0.48999 | 68.1411 | 25.1887 | 70.2495 | 11.6661 | 81.6063 | 34.0705
0.48999 | 68.1411 | 25.1887 | 70.2495 | 11.6661 | 81.6063 | 34.0705
0.48999 | 68.1411 | 25.1276 | 70.3106 | 11.6661 | 81.6674 | 34.0705
0.48999 | 68.1411 | 25.0667 | 70.3715 | 11.6661 | 81.7283 | 34.0705
0.48999 | 68.1411 | 25.1276 | 70.3106 | 11.6661 | 81.6674 | 34.0705
0.49201 | 68.139 | 25.1276 | 70.3099 | 11.6177 | 81.6664 | 34.0695
0.49201 | 68.139 | 25.1276 | 70.3099 | 11.6177 | 81.6664 | 34.0695
0.49201 | 68.139 | 25.0667 | 70.3708 | 11.6177 | 81.7273 | 34.0695
0.49201 | 68.139 | 25.0667 | 70.3708 | 11.6177 | 81.7273 | 34.0695
0.49201 | 68.139 | 25.0667 | 70.3708 | 11.6177 | 81.7273 | 34.0695
0.49201 | 68.139 | 25.0057 | 70.4318 | 11.6177 | 81.7883 | 34.0695
0.49201 | 68.139 | 25.2496 | 70.1879 | 11.6177 | 81.5444 | 34.0695
0.49201 | 68.139 | 25.1887 | 70.2488 | 11.6177 | 81.6053 | 34.0695
0.49201 | 68.139 | 25.3716 | 70.0659 | 11.6177 | 81.4224 | 34.0695
0.49403 | 68.137 | 25.2496 | 70.1872 | 11.5698 | 81.5434 | 34.0685
0.49403 | 68.137 | 25.1276 | 70.3092 | 11.5698 | 81.6654 | 34.0685
0.49201 | 68.139 | 25.3716 | 70.0659 | 11.6177 | 81.4224 | 34.0695
0.49403 | 68.137 | 25.3106 | 70.1262 | 11.5698 | 81.4824 | 34.0685
0.49403 | 68.137 | 25.3716 | 70.0652 | 11.5698 | 81.4214 | 34.0685
0.49403 | 68.137 | 25.3716 | 70.0652 | 11.5698 | 81.4214 | 34.0685
0.49403 | 68.137 | 25.5546 | 69.8822 | 11.5698 | 81.2384 | 34.0685
0.49403 | 68.4128 | 25.4936 | 70.0352 | 11.6257 | 81.4373 | 34.2064
0.49403 | 68.4128 | 25.3716 | 70.1572 | 11.6257 | 81.5593 | 34.2064
0.49403 | 68.137 | 25.3716 | 70.0652 | 11.5698 | 81.4214 | 34.0685
0.49403 | 68.4128 | 25.2496 | 70.2792 | 11.6257 | 81.6813 | 34.2064
0.49403 | 68.4128 | 25.3106 | 70.2182 | 11.6257 | 81.6203 | 34.2064
0.49605 | 68.4108 | 25.1276 | 70.4005 | 11.5779 | 81.8023 | 34.2054
0.49605 | 68.1349 | 25.1887 | 70.2474 | 11.5223 | 81.6033 | 34.0675
0.49605 | 68.4108 | 25.1887 | 70.3394 | 11.5779 | 81.7412 | 34.2054
0.49605 | 68.1349 | 25.2496 | 70.1865 | 11.5223 | 81.5424 | 34.0675
0.49605 | 68.4108 | 25.3106 | 70.2175 | 11.5779 | 81.6193 | 34.2054
0.49605 | 68.4108 | 25.2496 | 70.2785 | 11.5779 | 81.6803 | 34.2054
0.49605 | 68.4108 | 25.4326 | 70.0955 | 11.5779 | 81.4973 | 34.2054
0.49605 | 68.4108 | 25.4326 | 70.0955 | 11.5779 | 81.4973 | 34.2054
0.49605 | 68.4108 | 25.3716 | 70.1565 | 11.5779 | 81.5583 | 34.2054
0.49807 | 68.4087 | 25.3106 | 70.2168 | 11.5305 | 81.6182 | 34.2043
0.49605 | 68.4108 | 25.3106 | 70.2175 | 11.5779 | 81.6193 | 34.2054
0.49807 | 68.4087 | 25.3106 | 70.2168 | 11.5305 | 81.6182 | 34.2043
0.49807 | 68.4087 | 25.4326 | 70.0948 | 11.5305 | 81.4962 | 34.2043
0.49807 | 68.4087 | 25.4936 | 70.0338 | 11.5305 | 81.4352 | 34.2043
0.49807 | 68.4087 | 25.5546 | 69.9728 | 11.5305 | 81.3742 | 34.2043
0.49807 | 68.4087 | 25.5546 | 69.9728 | 11.5305 | 81.3742 | 34.2043
0.49807 | 68.4087 | 25.3716 | 70.1558 | 11.5305 | 81.5572 | 34.2043
0.49807 | 68.4087 | 25.4936 | 71.0338 | 11.5305 | 82.4352 | 34.2043
0.49807 | 68.6845 | 25.3716 | 70.2477 | 11.5859 | 81.6952 | 34.3423
0.50009 | 68.4066 | 25.4936 | 70.0331 | 11.4835 | 81.4342 | 34.2033
0.50009 | 68.4066 | 25.4936 | 70.0331 | 11.4835 | 81.4342 | 34.2033
0.50009 | 68.4066 | 25.1887 | 70.338 | 11.4835 | 81.7391 | 34.2033
0.50009 | 68.4066 | 25.3716 | 70.1551 | 11.4835 | 81.5562 | 34.2033
0.50009 | 68.4066 | 25.2496 | 70.2771 | 11.4835 | 81.6782 | 34.2033
0.50009 | 68.4066 | 25.4326 | 70.0941 | 11.4835 | 81.4952 | 34.2033
0.50009 | 68.4066 | 25.5546 | 69.9721 | 11.4835 | 81.3732 | 34.2033
0.50009 | 68.4066 | 25.4326 | 70.0941 | 11.4835 | 81.4952 | 34.2033
0.50009 | 68.6825 | 25.4936 | 70.1251 | 11.5387 | 81.5721 | 34.3412
0.50211 | 68.6804 | 25.3106 | 70.3074 | 11.4919 | 81.7541 | 34.3402
0.50009 | 68.6825 | 25.3106 | 70.3081 | 11.5387 | 81.7551 | 34.3412
0.50211 | 68.6804 | 25.2496 | 70.3684 | 11.4919 | 81.8151 | 34.3402
0.50211 | 68.6804 | 25.2496 | 70.3684 | 11.4919 | 81.8151 | 34.3402
0.50211 | 68.6804 | 25.4936 | 70.1244 | 11.4919 | 81.5711 | 34.3402
0.50211 | 68.6804 | 25.6156 | 70.0024 | 11.4919 | 81.4491 | 34.3402
0.50211 | 68.6804 | 25.4326 | 70.1854 | 11.4919 | 81.6321 | 34.3402
0.50211 | 68.6804 | 25.3106 | 70.3074 | 11.4919 | 81.7541 | 34.3402
0.50211 | 68.6804 | 25.4936 | 70.1244 | 11.4919 | 81.5711 | 34.3402
0.50211 | 68.6804 | 25.3716 | 70.2464 | 11.4919 | 81.6931 | 34.3402
0.50211 | 68.6804 | 25.3716 | 70.2464 | 11.4919 | 81.6931 | 34.3402
0.50413 | 68.6783 | 25.5546 | 70.0627 | 11.4454 | 81.5091 | 34.3392
0.50413 | 68.899 | 25.4936 | 70.1972 | 11.4892 | 81.6804 | 34.4495
0.50413 | 68.6783 | 25.4326 | 70.1847 | 11.4454 | 81.6311 | 34.3392
0.50413 | 68.6783 | 25.4936 | 70.1237 | 11.4454 | 81.5701 | 34.3392
0.50413 | 68.6783 | 25.5546 | 70.0627 | 11.4454 | 81.5091 | 34.3392
0.50413 | 68.6783 | 25.4326 | 70.1847 | 11.4454 | 81.6311 | 34.3392
0.50413 | 68.6783 | 25.5546 | 70.0627 | 11.4454 | 81.5091 | 34.3392
0.50413 | 68.899 | 25.4326 | 70.2582 | 11.4892 | 81.7414 | 34.4495
0.50413 | 68.899 | 25.3106 | 70.3802 | 11.4892 | 81.8634 | 34.4495
0.50615 | 68.8969 | 25.4936 | 70.1965 | 11.4429 | 81.6793 | 34.4484
0.50413 | 68.899 | 25.3716 | 70.3192 | 11.4892 | 81.8024 | 34.4495
0.50615 | 68.8969 | 25.3716 | 70.3185 | 11.4429 | 81.8013 | 34.4484
0.50615 | 68.8969 | 25.4936 | 70.1965 | 11.4429 | 81.6793 | 34.4484
0.50615 | 68.8969 | 25.5546 | 70.1355 | 11.4429 | 81.6183 | 34.4484
0.50615 | 68.8969 | 25.6765 | 70.0136 | 11.4429 | 81.4964 | 34.4484
0.50615 | 68.8969 | 25.4326 | 70.2575 | 11.4429 | 81.7403 | 34.4484
0.50615 | 68.8969 | 25.2496 | 70.4405 | 11.4429 | 81.9233 | 34.4484
0.50615 | 68.8969 | 25.3716 | 70.3185 | 11.4429 | 81.8013 | 34.4484
0.50615 | 68.8969 | 25.4326 | 70.2575 | 11.4429 | 81.7403 | 34.4484
0.50817 | 68.8948 | 25.6156 | 70.0738 | 11.397 | 81.5563 | 34.4474
0.50817 | 68.8948 | 25.4326 | 70.2568 | 11.397 | 81.7393 | 34.4474
0.50817 | 68.8948 | 25.4326 | 70.2568 | 11.397 | 81.7393 | 34.4474
0.50817 | 68.8948 | 25.4326 | 70.2568 | 11.397 | 81.7393 | 34.4474
0.50817 | 69.1706 | 25.4936 | 70.2878 | 11.4513 | 81.8162 | 34.5853
0.50817 | 68.8948 | 25.4936 | 70.1958 | 11.397 | 81.6783 | 34.4474
0.50817 | 69.1706 | 25.5546 | 70.2268 | 11.4513 | 81.7552 | 34.5853
0.50817 | 68.8948 | 25.3716 | 70.3178 | 11.397 | 81.8003 | 34.4474
0.50817 | 69.1706 | 25.4326 | 71.3488 | 11.4513 | 82.8772 | 34.5853
0.50817 | 69.1706 | 25.1887 | 70.5927 | 11.4513 | 82.1211 | 34.5853
0.51019 | 69.1685 | 25.6156 | 70.1651 | 11.4055 | 81.6932 | 34.5843
0.51019 | 69.1685 | 25.6156 | 70.1651 | 11.4055 | 81.6932 | 34.5843
0.51019 | 69.1685 | 25.6765 | 70.1042 | 11.4055 | 81.6323 | 34.5843
0.51019 | 69.1685 | 25.4326 | 70.3481 | 11.4055 | 81.8762 | 34.5843
0.51019 | 69.1685 | 25.3716 | 70.4091 | 11.4055 | 81.9372 | 34.5843
0.51019 | 69.1685 | 25.4326 | 70.3481 | 11.4055 | 81.8762 | 34.5843
0.51019 | 69.1685 | 25.7376 | 70.0431 | 11.4055 | 81.5712 | 34.5843
0.51019 | 69.1685 | 25.5546 | 70.2261 | 11.4055 | 81.7542 | 34.5843
0.51019 | 69.1685 | 25.4936 | 70.2871 | 11.4055 | 81.8152 | 34.5843
0.51221 | 69.3871 | 25.3716 | 70.4819 | 11.4032 | 82.0465 | 34.6936
0.51221 | 69.1665 | 25.4326 | 70.3474 | 11.3601 | 81.8751 | 34.5832
0.51221 | 69.1665 | 25.3716 | 70.4084 | 11.3601 | 81.9361 | 34.5832
0.51221 | 69.1665 | 25.2496 | 70.5304 | 11.3601 | 82.0581 | 34.5832
0.51221 | 69.1665 | 25.1276 | 70.6524 | 11.3601 | 82.1801 | 34.5832
0.51221 | 69.1665 | 25.4326 | 70.3474 | 11.3601 | 81.8751 | 34.5832
0.51221 | 69.1665 | 25.2496 | 70.5304 | 11.3601 | 82.0581 | 34.5832
0.51221 | 69.1665 | 25.4936 | 70.2864 | 11.3601 | 81.8141 | 34.5832
0.51221 | 69.1665 | 25.5546 | 70.2254 | 11.3601 | 81.7531 | 34.5832
0.51423 | 69.1644 | 25.4936 | 70.2857 | 11.3151 | 81.8131 | 34.5822
0.51423 | 69.385 | 25.3716 | 70.4812 | 11.358 | 82.0454 | 34.6925
0.51221 | 69.3871 | 25.5546 | 70.2989 | 11.4032 | 81.8635 | 34.6936
0.51423 | 69.1644 | 25.3716 | 70.4077 | 11.3151 | 81.9351 | 34.5822
0.51423 | 69.1644 | 25.4326 | 70.3467 | 11.3151 | 81.8741 | 34.5822
0.51423 | 69.385 | 25.3716 | 70.4812 | 11.358 | 82.0454 | 34.6925
0.51423 | 69.385 | 25.2496 | 70.6032 | 11.358 | 82.1674 | 34.6925
0.51423 | 69.385 | 25.4936 | 70.3592 | 11.358 | 81.9234 | 34.6925
0.51423 | 69.385 | 25.1887 | 70.6641 | 11.358 | 82.2283 | 34.6925
0.51625 | 69.3829 | 25.4326 | 70.4195 | 11.3132 | 81.9834 | 34.6915
0.51423 | 69.385 | 25.1887 | 70.6641 | 11.358 | 82.2283 | 34.6925
0.51423 | 69.385 | 25.3106 | 70.5422 | 11.358 | 82.1064 | 34.6925
0.51625 | 69.3829 | 25.4326 | 70.4195 | 11.3132 | 81.9834 | 34.6915
0.51625 | 69.3829 | 25.4936 | 70.3585 | 11.3132 | 81.9224 | 34.6915
0.51625 | 69.3829 | 25.6156 | 70.2365 | 11.3132 | 81.8004 | 34.6915
0.51625 | 69.3829 | 25.4326 | 70.4195 | 11.3132 | 81.9834 | 34.6915
0.51625 | 69.3829 | 25.6765 | 70.1756 | 11.3132 | 81.7395 | 34.6915
0.51625 | 69.3829 | 25.4936 | 70.3585 | 11.3132 | 81.9224 | 34.6915
0.51625 | 69.3829 | 25.3716 | 70.4805 | 11.3132 | 82.0444 | 34.6915
0.51625 | 69.3829 | 25.3716 | 70.4805 | 11.3132 | 82.0444 | 34.6915
0.51827 | 69.3808 | 25.2496 | 70.6018 | 11.2686 | 82.1653 | 34.6904
0.51827 | 69.6566 | 25.2496 | 70.6938 | 11.3219 | 82.3032 | 34.8283
0.51827 | 69.3808 | 25.3716 | 70.4798 | 11.2686 | 82.0433 | 34.6904
0.51625 | 69.3829 | 25.3716 | 70.4805 | 11.3132 | 82.0444 | 34.6915
0.51827 | 69.3808 | 25.2496 | 70.6018 | 11.2686 | 82.1653 | 34.6904
0.51827 | 69.6566 | 25.1887 | 70.7547 | 11.3219 | 82.3641 | 34.8283
0.51827 | 69.3808 | 25.2496 | 70.6018 | 11.2686 | 82.1653 | 34.6904
0.51827 | 69.6566 | 25.4326 | 70.5108 | 11.3219 | 82.1202 | 34.8283
0.51827 | 69.6566 | 25.2496 | 70.6938 | 11.3219 | 82.3032 | 34.8283
0.51827 | 69.3808 | 25.1887 | 71.6627 | 11.2686 | 83.2262 | 34.6904
0.51827 | 69.6566 | 25.3716 | 70.5718 | 11.3219 | 82.1812 | 34.8283
0.52029 | 69.6545 | 25.3716 | 70.5711 | 11.2775 | 82.1802 | 34.8273
0.51827 | 69.6566 | 25.3716 | 70.5718 | 11.3219 | 82.1812 | 34.8283
0.51827 | 69.6566 | 25.3716 | 70.5718 | 11.3219 | 82.1812 | 34.8283
0.52029 | 69.6545 | 25.3716 | 70.5711 | 11.2775 | 82.1802 | 34.8273
0.52029 | 69.6545 | 25.3716 | 70.5711 | 11.2775 | 82.1802 | 34.8273
0.52029 | 69.6545 | 25.2496 | 70.6931 | 11.2775 | 82.3022 | 34.8273
0.52029 | 69.6545 | 25.4326 | 71.5101 | 11.2775 | 83.1192 | 34.8273
0.52029 | 69.6545 | 25.4326 | 70.5101 | 11.2775 | 82.1192 | 34.8273
0.52029 | 69.6545 | 25.3716 | 70.5711 | 11.2775 | 82.1802 | 34.8273
0.52029 | 69.6545 | 25.3716 | 70.5711 | 11.2775 | 82.1802 | 34.8273
0.52029 | 69.6545 | 25.1887 | 70.754 | 11.2775 | 82.3631 | 34.8273
0.52029 | 69.6545 | 25.3106 | 70.6321 | 11.2775 | 82.2412 | 34.8273
0.52221 | 69.6525 | 25.1887 | 70.7533 | 11.2357 | 82.3621 | 34.8263
0.52029 | 69.6545 | 25.3716 | 70.5711 | 11.2775 | 82.1802 | 34.8273
0.52221 | 69.6525 | 25.5546 | 70.3874 | 11.2357 | 81.9962 | 34.8263
0.52221 | 69.9283 | 25.1276 | 70.9063 | 11.2885 | 82.5611 | 34.9642
0.52221 | 69.9283 | 25.3106 | 70.7233 | 11.2885 | 82.3781 | 34.9642
0.52221 | 69.9283 | 25.3716 | 70.6623 | 11.2885 | 82.3171 | 34.9642
0.52221 | 69.9283 | 25.2496 | 70.7843 | 11.2885 | 82.4391 | 34.9642
0.52221 | 69.9283 | 25.3716 | 70.6623 | 11.2885 | 82.3171 | 34.9642
0.52221 | 69.9283 | 25.4326 | 70.6013 | 11.2885 | 82.2561 | 34.9642
0.52221 | 69.9283 | 25.4936 | 70.5403 | 11.2885 | 82.1951 | 34.9642
0.52221 | 69.9283 | 25.5546 | 70.4793 | 11.2885 | 82.1341 | 34.9642
0.52221 | 69.9283 | 25.4326 | 70.6013 | 11.2885 | 82.2561 | 34.9642
0.52221 | 69.9283 | 25.5546 | 70.4793 | 11.2885 | 82.1341 | 34.9642
0.52423 | 69.9262 | 25.4326 | 70.6006 | 11.2446 | 82.255 | 34.9631
0.52423 | 69.9262 | 25.4326 | 70.6006 | 11.2446 | 82.255 | 34.9631
0.52423 | 69.9262 | 25.6765 | 70.3567 | 11.2446 | 82.0111 | 34.9631
0.52423 | 69.9262 | 25.5546 | 70.4786 | 11.2446 | 82.133 | 34.9631
0.52423 | 69.9262 | 25.6156 | 70.4176 | 11.2446 | 82.072 | 34.9631
0.52423 | 69.9262 | 25.3716 | 70.6616 | 11.2446 | 82.316 | 34.9631
0.52423 | 70.1468 | 25.4326 | 70.6742 | 11.2867 | 82.3653 | 35.0734
0.52423 | 70.1468 | 25.3106 | 70.7962 | 11.2867 | 82.4873 | 35.0734
0.52423 | 70.1468 | 25.5546 | 70.5522 | 11.2867 | 82.2433 | 35.0734
0.52423 | 70.1468 | 25.4326 | 70.6742 | 11.2867 | 82.3653 | 35.0734
0.52625 | 70.1447 | 25.4936 | 70.6125 | 11.2429 | 82.3033 | 35.0724
0.52625 | 70.1447 | 25.6156 | 70.4905 | 11.2429 | 82.1813 | 35.0724
0.52625 | 70.1447 | 25.4936 | 70.6125 | 11.2429 | 82.3033 | 35.0724
0.52625 | 70.1447 | 25.4936 | 70.6125 | 11.2429 | 82.3033 | 35.0724
0.52625 | 70.1447 | 25.3716 | 70.7345 | 11.2429 | 82.4253 | 35.0724
0.52625 | 70.1447 | 25.3716 | 70.7345 | 11.2429 | 82.4253 | 35.0724
0.52625 | 70.1447 | 25.4326 | 70.6735 | 11.2429 | 82.3643 | 35.0724
0.52625 | 70.1447 | 25.3106 | 70.7955 | 11.2429 | 82.4863 | 35.0724
0.52827 | 70.1426 | 25.4326 | 70.6728 | 11.1995 | 82.3632 | 35.0713
0.52827 | 70.4184 | 25.4326 | 70.7647 | 11.2517 | 82.5011 | 35.2092
0.52827 | 70.1426 | 25.4326 | 70.6728 | 11.1995 | 82.3632 | 35.0713
0.52827 | 70.1426 | 25.2496 | 70.8558 | 11.1995 | 82.5462 | 35.0713
0.52827 | 70.1426 | 25.4936 | 70.6118 | 11.1995 | 82.3022 | 35.0713
0.52827 | 70.1426 | 25.5546 | 70.5508 | 11.1995 | 82.2412 | 35.0713
0.53029 | 70.1405 | 25.4936 | 70.6111 | 11.1565 | 82.3012 | 35.0703
0.52827 | 70.1426 | 25.7376 | 70.3678 | 11.1995 | 82.0582 | 35.0713
0.52827 | 70.4184 | 25.4936 | 70.7037 | 11.2517 | 82.4401 | 35.2092
0.52827 | 70.1426 | 25.3716 | 70.7338 | 11.1995 | 82.4242 | 35.0713
0.53029 | 70.1405 | 25.3716 | 70.7331 | 11.1565 | 82.4232 | 35.0703
0.53029 | 70.1405 | 25.0667 | 71.038 | 11.1565 | 82.7281 | 35.0703
0.52827 | 70.4184 | 25.1276 | 71.0697 | 11.2517 | 82.8061 | 35.2092
0.52827 | 70.1426 | 25.4326 | 70.6728 | 11.1995 | 82.3632 | 35.0713
0.53029 | 70.4163 | 25.5546 | 70.642 | 11.2085 | 82.378 | 35.2081
0.53029 | 70.4163 | 25.4326 | 70.764 | 11.2085 | 82.5 | 35.2081
0.53029 | 70.4163 | 25.3716 | 70.825 | 11.2085 | 82.561 | 35.2081
0.53029 | 70.4163 | 25.3106 | 70.886 | 11.2085 | 82.622 | 35.2081
0.53029 | 70.4163 | 25.3106 | 70.886 | 11.2085 | 82.622 | 35.2081
0.53029 | 70.4163 | 25.2496 | 70.947 | 11.2085 | 82.683 | 35.2081
0.53029 | 70.4163 | 25.4326 | 71.764 | 11.2085 | 83.5 | 35.2081
0.53231 | 70.4142 | 25.3106 | 70.8853 | 11.1656 | 82.621 | 35.2071
0.53029 | 70.4163 | 25.4936 | 70.703 | 11.2085 | 82.439 | 35.2081
0.53231 | 70.4142 | 25.3716 | 70.8243 | 11.1656 | 82.56 | 35.2071
0.53231 | 70.4142 | 25.3106 | 70.8853 | 11.1656 | 82.621 | 35.2071
0.53231 | 70.4142 | 25.3106 | 70.8853 | 11.1656 | 82.621 | 35.2071
0.53231 | 70.4142 | 25.5546 | 70.6413 | 11.1656 | 82.377 | 35.2071
0.53231 | 70.4142 | 25.5546 | 70.6413 | 11.1656 | 82.377 | 35.2071
0.53231 | 70.4142 | 25.4936 | 71.7023 | 11.1656 | 83.438 | 35.2071
0.53231 | 70.4142 | 25.4326 | 70.7633 | 11.1656 | 82.499 | 35.2071
0.53433 | 70.412 | 25.2496 | 70.9456 | 11.1229 | 82.6809 | 35.206
0.53433 | 70.6326 | 25.6156 | 70.6531 | 11.1642 | 82.4252 | 35.3163
0.53433 | 70.6326 | 25.6765 | 70.5922 | 11.1642 | 82.3643 | 35.3163
0.53433 | 70.6326 | 25.3106 | 70.9581 | 11.1642 | 82.7302 | 35.3163
0.53433 | 70.6326 | 25.6156 | 70.6531 | 11.1642 | 82.4252 | 35.3163
0.53433 | 70.6326 | 25.6765 | 70.5922 | 11.1642 | 82.3643 | 35.3163
0.53433 | 70.6326 | 25.6156 | 70.6531 | 11.1642 | 82.4252 | 35.3163
0.53433 | 70.6326 | 25.7376 | 70.5311 | 11.1642 | 82.3032 | 35.3163
0.53433 | 70.6326 | 25.8595 | 70.4092 | 11.1642 | 82.1813 | 35.3163
0.53433 | 70.6326 | 25.7985 | 70.4702 | 11.1642 | 82.2423 | 35.3163
0.53433 | 70.6326 | 25.6765 | 70.5922 | 11.1642 | 82.3643 | 35.3163
0.53433 | 70.6326 | 25.6156 | 70.6531 | 11.1642 | 82.4252 | 35.3163
0.53635 | 70.6305 | 25.5546 | 70.7134 | 11.1218 | 82.4852 | 35.3153
0.53635 | 70.6305 | 25.3716 | 70.8964 | 11.1218 | 82.6682 | 35.3153
0.53635 | 70.6305 | 25.5546 | 70.7134 | 11.1218 | 82.4852 | 35.3153
0.53635 | 70.6305 | 25.4326 | 70.8354 | 11.1218 | 82.6072 | 35.3153
0.53635 | 70.6305 | 25.7376 | 70.5304 | 11.1218 | 82.3022 | 35.3153
0.53635 | 70.6305 | 25.5546 | 70.7134 | 11.1218 | 82.4852 | 35.3153
0.53635 | 70.6305 | 25.6765 | 70.5915 | 11.1218 | 82.3633 | 35.3153
0.53635 | 70.6305 | 25.5546 | 70.7134 | 11.1218 | 82.4852 | 35.3153
0.53635 | 70.6305 | 25.6156 | 70.6524 | 11.1218 | 82.4242 | 35.3153
0.53635 | 70.9063 | 25.6156 | 70.7443 | 11.1732 | 82.562 | 35.4531
0.53635 | 70.9063 | 25.6765 | 70.6834 | 11.1732 | 82.5011 | 35.4531
0.53838 | 70.6284 | 25.6156 | 70.6517 | 11.0797 | 82.4231 | 35.3142
0.53838 | 70.6284 | 25.5546 | 70.7127 | 11.0797 | 82.4841 | 35.3142
0.53635 | 70.6305 | 25.6156 | 70.6524 | 11.1218 | 82.4242 | 35.3153
0.53838 | 70.9042 | 25.7376 | 70.6216 | 11.1309 | 82.439 | 35.4521
0.53838 | 70.6284 | 25.7376 | 70.5297 | 11.0797 | 82.3011 | 35.3142
0.53838 | 70.6284 | 25.7376 | 70.5297 | 11.0797 | 82.3011 | 35.3142
0.53838 | 70.6284 | 25.7376 | 70.5297 | 11.0797 | 82.3011 | 35.3142
0.53838 | 70.9042 | 25.9205 | 70.4387 | 11.1309 | 82.2561 | 35.4521
0.53838 | 70.9042 | 25.7985 | 70.5607 | 11.1309 | 82.3781 | 35.4521
0.5404 | 70.902 | 25.7376 | 70.6209 | 11.0889 | 82.4379 | 35.451
0.5404 | 70.6263 | 25.6156 | 70.651 | 11.0378 | 82.422 | 35.3131
0.5404 | 70.902 | 25.6765 | 70.682 | 11.0889 | 82.499 | 35.451
0.5404 | 70.902 | 25.7376 | 70.6209 | 11.0889 | 82.4379 | 35.451
0.5404 | 70.902 | 25.9205 | 70.438 | 11.0889 | 82.255 | 35.451
0.5404 | 70.902 | 25.7985 | 70.56 | 11.0889 | 82.377 | 35.451
0.5404 | 70.902 | 25.7985 | 70.56 | 11.0889 | 82.377 | 35.451
0.5404 | 70.902 | 25.4936 | 70.8649 | 11.0889 | 82.6819 | 35.451
0.5404 | 70.902 | 25.7376 | 70.6209 | 11.0889 | 82.4379 | 35.451
0.5404 | 70.902 | 25.7376 | 70.6209 | 11.0889 | 82.4379 | 35.451
0.5404 | 70.902 | 25.9815 | 70.377 | 11.0889 | 82.194 | 35.451
0.5404 | 70.902 | 26.1035 | 70.255 | 11.0889 | 82.072 | 35.451
0.54242 | 71.3962 | 25.9815 | 70.5417 | 11.1387 | 82.4411 | 35.6981
0.54242 | 71.3962 | 25.8595 | 70.6637 | 11.1387 | 82.5631 | 35.6981
0.54242 | 70.8999 | 25.6765 | 70.6813 | 11.0472 | 82.498 | 35.45
0.54242 | 71.3962 | 25.8595 | 70.6637 | 11.1387 | 82.5631 | 35.6981
0.54242 | 71.3962 | 25.7376 | 70.7856 | 11.1387 | 82.685 | 35.6981
0.54242 | 70.8999 | 26.2255 | 70.1323 | 11.0472 | 81.949 | 35.45
0.54242 | 71.3962 | 25.9815 | 70.5417 | 11.1387 | 82.4411 | 35.6981
0.54242 | 71.3962 | 25.8595 | 70.6637 | 11.1387 | 82.5631 | 35.6981
0.54444 | 71.3941 | 25.9815 | 70.541 | 11.097 | 82.44 | 35.697
0.54444 | 71.3941 | 25.6765 | 70.846 | 11.097 | 82.745 | 35.697
0.54444 | 71.3941 | 25.7985 | 70.724 | 11.097 | 82.623 | 35.697
0.54444 | 71.3941 | 25.9205 | 71.602 | 11.097 | 83.501 | 35.697
0.54444 | 71.3941 | 26.0425 | 70.48 | 11.097 | 82.379 | 35.697
0.54444 | 71.3941 | 26.0425 | 70.48 | 11.097 | 82.379 | 35.697
0.54444 | 71.3941 | 25.9205 | 70.602 | 11.097 | 82.501 | 35.697
0.54444 | 71.3941 | 26.0425 | 70.48 | 11.097 | 82.379 | 35.697
0.54444 | 71.3941 | 26.1644 | 70.3581 | 11.097 | 82.2571 | 35.697
0.54444 | 71.3941 | 26.0425 | 70.48 | 11.097 | 82.379 | 35.697
0.54444 | 71.3941 | 25.9815 | 70.541 | 11.097 | 82.44 | 35.697
0.54646 | 71.3919 | 25.9815 | 71.5403 | 11.0555 | 83.439 | 35.696
0.54444 | 71.3941 | 26.1035 | 70.419 | 11.097 | 82.318 | 35.697
0.54646 | 71.3919 | 26.1035 | 70.4183 | 11.0555 | 82.317 | 35.696
0.54646 | 71.3919 | 26.1035 | 70.4183 | 11.0555 | 82.317 | 35.696
0.54646 | 71.3919 | 26.1035 | 70.4183 | 11.0555 | 82.317 | 35.696
0.54646 | 71.3919 | 26.1035 | 70.4183 | 11.0555 | 82.317 | 35.696
0.54646 | 71.3919 | 25.9205 | 70.6013 | 11.0555 | 82.5 | 35.696
0.54646 | 71.3919 | 26.1035 | 70.4183 | 11.0555 | 82.317 | 35.696
0.54646 | 71.6677 | 26.1035 | 70.5102 | 11.106 | 82.4548 | 35.8338
0.54646 | 71.6677 | 26.2255 | 70.3882 | 11.106 | 82.3328 | 35.8338
0.54848 | 71.6655 | 26.0425 | 70.5705 | 11.0647 | 82.5148 | 35.8328
0.54848 | 71.3898 | 25.9815 | 70.5396 | 11.0144 | 82.4379 | 35.6949
0.54848 | 71.6655 | 26.0425 | 70.5705 | 11.0647 | 82.5148 | 35.8328
0.54848 | 71.6655 | 25.9205 | 70.6925 | 11.0647 | 82.6368 | 35.8328
0.54848 | 71.6655 | 26.2255 | 70.3875 | 11.0647 | 82.3318 | 35.8328
0.54848 | 71.6655 | 26.1035 | 70.5095 | 11.0647 | 82.4538 | 35.8328
0.54848 | 71.6655 | 26.0425 | 70.5705 | 11.0647 | 82.5148 | 35.8328
0.54848 | 71.6655 | 26.1644 | 70.4486 | 11.0647 | 82.3929 | 35.8328
0.54848 | 71.6655 | 25.9205 | 70.6925 | 11.0647 | 82.6368 | 35.8328
0.54848 | 71.6655 | 25.9205 | 70.6925 | 11.0647 | 82.6368 | 35.8328
0.54848 | 71.6655 | 26.1644 | 70.4486 | 11.0647 | 82.3929 | 35.8328
0.5505 | 71.6634 | 26.1035 | 70.5088 | 11.0237 | 82.4527 | 35.8317
0.5505 | 71.6634 | 26.0425 | 70.5698 | 11.0237 | 82.5137 | 35.8317
0.54848 | 71.8861 | 26.2865 | 70.4 | 11.1049 | 82.381 | 35.943
0.5505 | 71.8839 | 26.1035 | 70.5823 | 11.0638 | 82.563 | 35.942
0.5505 | 71.6634 | 26.1035 | 70.5088 | 11.0237 | 82.4527 | 35.8317
0.5505 | 71.8839 | 25.7985 | 70.8873 | 11.0638 | 82.868 | 35.942
0.5505 | 71.8839 | 26.1035 | 70.5823 | 11.0638 | 82.563 | 35.942
0.5505 | 71.8839 | 26.1035 | 70.5823 | 11.0638 | 82.563 | 35.942
0.5505 | 71.8839 | 25.9205 | 70.7653 | 11.0638 | 82.746 | 35.942
0.5505 | 71.8839 | 25.9205 | 70.7653 | 11.0638 | 82.746 | 35.942
0.55252 | 71.8818 | 25.9815 | 70.7036 | 11.0229 | 82.6839 | 35.9409
0.55252 | 71.8818 | 25.9205 | 70.7646 | 11.0229 | 82.7449 | 35.9409
0.5505 | 71.8839 | 25.8595 | 70.8263 | 11.0638 | 82.807 | 35.942
0.55252 | 71.8818 | 26.0425 | 70.6426 | 11.0229 | 82.6229 | 35.9409
0.55252 | 71.8818 | 26.0425 | 70.6426 | 11.0229 | 82.6229 | 35.9409
0.55252 | 71.8818 | 26.0425 | 70.6426 | 11.0229 | 82.6229 | 35.9409
0.55252 | 71.8818 | 26.0425 | 70.6426 | 11.0229 | 82.6229 | 35.9409
0.55252 | 71.8818 | 26.2865 | 70.3986 | 11.0229 | 82.3789 | 35.9409
0.55454 | 71.8797 | 25.9815 | 70.7029 | 10.9824 | 82.6828 | 35.9398
0.55454 | 71.8797 | 26.1644 | 70.52 | 10.9824 | 82.4999 | 35.9398
0.55454 | 71.8797 | 26.2865 | 70.3979 | 10.9824 | 82.3778 | 35.9398
0.55252 | 71.8818 | 26.2255 | 70.4596 | 11.0229 | 82.4399 | 35.9409
0.55454 | 72.1554 | 26.1644 | 70.6119 | 11.0321 | 82.6378 | 36.0777
0.55454 | 71.8797 | 26.1644 | 70.52 | 10.9824 | 82.4999 | 35.9398
0.55454 | 71.8797 | 26.2255 | 70.4589 | 10.9824 | 82.4388 | 35.9398
0.55454 | 72.1554 | 26.1035 | 70.6728 | 11.0321 | 82.6987 | 36.0777
0.55454 | 72.1554 | 26.1035 | 70.6728 | 11.0321 | 82.6987 | 36.0777
0.55454 | 71.8797 | 26.0425 | 70.6419 | 10.9824 | 82.6218 | 35.9398
0.55454 | 72.1554 | 26.2255 | 70.5508 | 11.0321 | 82.5767 | 36.0777
0.55454 | 71.8797 | 25.9815 | 70.7029 | 10.9824 | 82.6828 | 35.9398
0.55454 | 72.1554 | 26.1035 | 70.6728 | 11.0321 | 82.6987 | 36.0777
0.55454 | 72.1554 | 26.2865 | 70.4898 | 11.0321 | 82.5157 | 36.0777
0.55858 | 72.1511 | 26.0425 | 70.7324 | 10.9515 | 82.7575 | 36.0755
0.55858 | 72.1511 | 26.1644 | 70.6105 | 10.9515 | 82.6356 | 36.0755
0.55858 | 72.1511 | 26.1035 | 70.6714 | 10.9515 | 82.6965 | 36.0755
0.55858 | 72.1511 | 25.9815 | 70.7934 | 10.9515 | 82.8185 | 36.0755
0.55858 | 72.1511 | 26.1644 | 71.6105 | 10.9515 | 83.6356 | 36.0755
0.55858 | 72.1511 | 26.0425 | 70.7324 | 10.9515 | 82.7575 | 36.0755
0.55858 | 72.1511 | 26.1035 | 70.6714 | 10.9515 | 82.6965 | 36.0755
0.55858 | 72.1511 | 26.2865 | 70.4884 | 10.9515 | 82.5135 | 36.0755
0.5606 | 72.1489 | 26.1035 | 70.6706 | 10.9117 | 82.6955 | 36.0745
0.55858 | 72.1511 | 26.3475 | 70.4274 | 10.9515 | 82.4525 | 36.0755
0.55858 | 72.3716 | 25.9815 | 70.8669 | 10.991 | 82.9288 | 36.1858
0.5606 | 72.1489 | 26.0425 | 70.7316 | 10.9117 | 82.7565 | 36.0745
0.5606 | 72.1489 | 26.2255 | 71.5486 | 10.9117 | 83.5735 | 36.0745
0.5606 | 72.1489 | 26.0425 | 70.7316 | 10.9117 | 82.7565 | 36.0745
0.5606 | 72.1489 | 26.1035 | 70.6706 | 10.9117 | 82.6955 | 36.0745
0.5606 | 72.3694 | 25.9205 | 70.9271 | 10.951 | 82.9887 | 36.1847
0.5606 | 72.3694 | 25.8595 | 70.9881 | 10.951 | 83.0497 | 36.1847
0.5606 | 72.3694 | 25.9205 | 70.9271 | 10.951 | 82.9887 | 36.1847
0.5606 | 72.3694 | 25.9815 | 70.8661 | 10.951 | 82.9277 | 36.1847
0.56262 | 72.3673 | 26.0425 | 70.8044 | 10.9113 | 82.8656 | 36.1836
0.56262 | 72.1468 | 25.8595 | 70.9139 | 10.8721 | 82.9384 | 36.0734
0.56262 | 72.3673 | 25.9815 | 70.8654 | 10.9113 | 82.9266 | 36.1836
0.56262 | 72.1468 | 25.7376 | 71.0358 | 10.8721 | 83.0603 | 36.0734
0.56262 | 72.1468 | 25.9205 | 70.8529 | 10.8721 | 82.8774 | 36.0734
0.56262 | 72.3673 | 25.6156 | 71.2313 | 10.9113 | 83.2925 | 36.1836
0.56262 | 72.3673 | 25.9205 | 70.9264 | 10.9113 | 82.9876 | 36.1836
0.56262 | 72.3673 | 26.1035 | 70.7434 | 10.9113 | 82.8046 | 36.1836
0.56262 | 72.3673 | 26.2865 | 70.5604 | 10.9113 | 82.6216 | 36.1836
0.56464 | 72.3651 | 25.9205 | 70.9257 | 10.8719 | 82.9866 | 36.1826
0.56464 | 72.3651 | 25.9205 | 70.9257 | 10.8719 | 82.9866 | 36.1826
0.56464 | 72.3651 | 25.8595 | 70.9867 | 10.8719 | 83.0476 | 36.1826
0.56262 | 72.3673 | 25.9205 | 70.9264 | 10.9113 | 82.9876 | 36.1836
0.56262 | 72.3673 | 26.0425 | 70.8044 | 10.9113 | 82.8656 | 36.1836
0.56464 | 72.3651 | 25.9205 | 70.9257 | 10.8719 | 82.9866 | 36.1826
0.56464 | 72.3651 | 25.7985 | 71.0477 | 10.8719 | 83.1086 | 36.1826
0.56464 | 72.3651 | 25.9815 | 70.8647 | 10.8719 | 82.9256 | 36.1826
0.56464 | 72.3651 | 25.9815 | 70.8647 | 10.8719 | 82.9256 | 36.1826
0.56464 | 72.6408 | 26.0425 | 70.8956 | 10.9207 | 83.0024 | 36.3204
0.56464 | 72.6408 | 26.1644 | 70.7737 | 10.9207 | 82.8805 | 36.3204
0.56464 | 72.6408 | 26.2255 | 70.7126 | 10.9207 | 82.8194 | 36.3204
0.56464 | 72.6408 | 25.9205 | 71.0176 | 10.9207 | 83.1244 | 36.3204
0.56464 | 72.6408 | 26.2255 | 70.7126 | 10.9207 | 82.8194 | 36.3204
0.56666 | 72.6387 | 26.1035 | 70.8339 | 10.8814 | 82.9403 | 36.3193
0.56666 | 72.6387 | 25.7985 | 71.1389 | 10.8814 | 83.2453 | 36.3193
0.56666 | 72.6387 | 25.9815 | 70.9559 | 10.8814 | 83.0623 | 36.3193
0.56666 | 72.6387 | 25.9205 | 71.0169 | 10.8814 | 83.1233 | 36.3193
0.56666 | 72.6387 | 25.8595 | 71.0779 | 10.8814 | 83.1843 | 36.3193
0.56666 | 72.6387 | 25.9205 | 71.0169 | 10.8814 | 83.1233 | 36.3193
0.56666 | 72.6387 | 25.9205 | 71.0169 | 10.8814 | 83.1233 | 36.3193
0.56666 | 72.6387 | 25.9205 | 71.0169 | 10.8814 | 83.1233 | 36.3193
0.56666 | 72.6387 | 26.1035 | 70.8339 | 10.8814 | 82.9403 | 36.3193
0.56868 | 72.6365 | 25.8595 | 71.0772 | 10.8424 | 83.1832 | 36.3182
0.56868 | 72.6365 | 25.8595 | 71.0772 | 10.8424 | 83.1832 | 36.3182
0.56868 | 72.9121 | 26.1035 | 71.925 | 10.8909 | 84.0771 | 36.4561
0.56868 | 72.9121 | 25.9815 | 71.047 | 10.8909 | 83.1991 | 36.4561
0.56868 | 72.6365 | 26.2255 | 70.7112 | 10.8424 | 82.8172 | 36.3182
0.56868 | 72.6365 | 26.2865 | 70.6502 | 10.8424 | 82.7562 | 36.3182
0.56868 | 72.6365 | 25.9205 | 71.0162 | 10.8424 | 83.1222 | 36.3182
0.56868 | 72.9121 | 25.9205 | 71.108 | 10.8909 | 83.2601 | 36.4561
0.56868 | 72.6365 | 25.7985 | 71.1382 | 10.8424 | 83.2442 | 36.3182
0.56868 | 72.6365 | 25.9205 | 71.0162 | 10.8424 | 83.1222 | 36.3182
0.56868 | 72.9121 | 25.6765 | 72.352 | 10.8909 | 84.5041 | 36.4561
0.56868 | 72.6365 | 25.8595 | 71.0772 | 10.8424 | 83.1832 | 36.3182
0.5707 | 72.6343 | 25.9205 | 71.0154 | 10.8036 | 83.1212 | 36.3172
0.5707 | 72.6343 | 25.9815 | 70.9544 | 10.8036 | 83.0602 | 36.3172
0.5707 | 72.91 | 25.9815 | 71.0463 | 10.8519 | 83.198 | 36.455
0.5707 | 72.91 | 25.9815 | 71.0463 | 10.8519 | 83.198 | 36.455
0.5707 | 72.91 | 25.9815 | 71.0463 | 10.8519 | 83.198 | 36.455
0.5707 | 72.91 | 25.6765 | 71.3513 | 10.8519 | 83.503 | 36.455
0.5707 | 72.91 | 25.8595 | 71.1683 | 10.8519 | 83.32 | 36.455
0.5707 | 72.91 | 25.7985 | 71.2293 | 10.8519 | 83.381 | 36.455
0.5707 | 72.91 | 25.9205 | 71.1073 | 10.8519 | 83.259 | 36.455
0.5707 | 72.91 | 26.1644 | 70.8634 | 10.8519 | 83.0151 | 36.455
0.57272 | 72.9078 | 25.9205 | 71.1066 | 10.8133 | 83.2579 | 36.4539
0.57272 | 72.9078 | 25.9205 | 71.1066 | 10.8133 | 83.2579 | 36.4539
0.57272 | 72.9078 | 25.8595 | 71.1676 | 10.8133 | 83.3189 | 36.4539
0.57272 | 72.9078 | 25.9815 | 71.0456 | 10.8133 | 83.1969 | 36.4539
0.57272 | 73.1283 | 26.1035 | 70.9971 | 10.8518 | 83.1852 | 36.5642
0.57272 | 72.9078 | 25.9205 | 71.1066 | 10.8133 | 83.2579 | 36.4539
0.57272 | 72.9078 | 25.9815 | 71.0456 | 10.8133 | 83.1969 | 36.4539
0.57272 | 73.1283 | 26.1035 | 70.9971 | 10.8518 | 83.1852 | 36.5642
0.57272 | 72.9078 | 26.1035 | 70.9236 | 10.8133 | 83.0749 | 36.4539
0.57272 | 72.9078 | 26.1035 | 70.9236 | 10.8133 | 83.0749 | 36.4539
0.57474 | 72.9057 | 25.8595 | 71.1669 | 10.7749 | 83.3178 | 36.4528
0.57474 | 73.1262 | 25.8595 | 71.2404 | 10.8132 | 83.4281 | 36.5631
0.57474 | 73.1262 | 26.0425 | 71.0574 | 10.8132 | 83.2451 | 36.5631
0.57474 | 73.1262 | 25.9815 | 71.1184 | 10.8132 | 83.3061 | 36.5631
0.57474 | 73.1262 | 25.9815 | 71.1184 | 10.8132 | 83.3061 | 36.5631
0.57474 | 73.1262 | 26.1035 | 70.9964 | 10.8132 | 83.1841 | 36.5631
0.57474 | 73.1262 | 26.1035 | 70.9964 | 10.8132 | 83.1841 | 36.5631
0.57474 | 73.1262 | 25.9815 | 71.1184 | 10.8132 | 83.3061 | 36.5631
0.57474 | 73.1262 | 25.9205 | 71.1794 | 10.8132 | 83.3671 | 36.5631
0.57666 | 73.1241 | 26.0425 | 71.0567 | 10.7769 | 83.2441 | 36.5621
0.57666 | 73.1241 | 26.0425 | 71.0567 | 10.7769 | 83.2441 | 36.5621
0.57474 | 73.1262 | 25.8595 | 71.2404 | 10.8132 | 83.4281 | 36.5631
0.57666 | 73.1241 | 25.9205 | 71.1787 | 10.7769 | 83.3661 | 36.5621
0.57666 | 73.1241 | 26.1644 | 70.9348 | 10.7769 | 83.1222 | 36.5621
0.57666 | 73.1241 | 26.1035 | 70.9957 | 10.7769 | 83.1831 | 36.5621
0.57666 | 73.1241 | 26.2255 | 70.8737 | 10.7769 | 83.0611 | 36.5621
0.57666 | 73.1241 | 25.9815 | 71.1177 | 10.7769 | 83.3051 | 36.5621
0.57666 | 73.1241 | 26.0425 | 71.0567 | 10.7769 | 83.2441 | 36.5621
0.57666 | 73.1241 | 26.0425 | 71.0567 | 10.7769 | 83.2441 | 36.5621
0.57666 | 73.1241 | 25.9205 | 71.1787 | 10.7769 | 83.3661 | 36.5621
0.57868 | 73.1219 | 26.1035 | 70.995 | 10.7389 | 83.182 | 36.561
0.57666 | 73.1241 | 26.1644 | 70.9348 | 10.7769 | 83.1222 | 36.5621
0.57868 | 73.3976 | 26.1035 | 71.0869 | 10.7865 | 83.3198 | 36.6988
0.57868 | 73.1219 | 26.0425 | 71.056 | 10.7389 | 83.243 | 36.561
0.57868 | 73.3976 | 26.0425 | 71.1479 | 10.7865 | 83.3808 | 36.6988
0.57868 | 73.3976 | 26.2255 | 70.9649 | 10.7865 | 83.1978 | 36.6988
0.57868 | 73.3976 | 26.1644 | 71.026 | 10.7865 | 83.2589 | 36.6988
0.57868 | 73.1219 | 26.0425 | 72.056 | 10.7389 | 84.243 | 36.561
0.57868 | 73.1219 | 25.8595 | 71.239 | 10.7389 | 83.426 | 36.561
0.57868 | 73.1219 | 25.9815 | 71.117 | 10.7389 | 83.304 | 36.561
0.5807 | 73.3954 | 26.0425 | 71.1471 | 10.7486 | 83.3797 | 36.6977
0.5807 | 73.3954 | 26.0425 | 71.1471 | 10.7486 | 83.3797 | 36.6977
0.5807 | 73.3954 | 26.1644 | 71.0252 | 10.7486 | 83.2578 | 36.6977
0.5807 | 73.3954 | 26.1035 | 71.0861 | 10.7486 | 83.3187 | 36.6977
0.5807 | 73.3954 | 26.2255 | 70.9641 | 10.7486 | 83.1967 | 36.6977
0.5807 | 73.3954 | 26.1644 | 71.0252 | 10.7486 | 83.2578 | 36.6977
0.5807 | 73.3954 | 26.3475 | 70.8421 | 10.7486 | 83.0747 | 36.6977
0.5807 | 73.3954 | 26.1035 | 71.0861 | 10.7486 | 83.3187 | 36.6977
0.58272 | 73.3932 | 26.2865 | 70.9024 | 10.711 | 83.1346 | 36.6966
0.5807 | 73.3954 | 26.0425 | 71.1471 | 10.7486 | 83.3797 | 36.6977
0.58272 | 73.3932 | 26.2865 | 70.9024 | 10.711 | 83.1346 | 36.6966
0.58272 | 73.3932 | 26.1644 | 71.0245 | 10.711 | 83.2567 | 36.6966
0.58272 | 73.6137 | 26.2255 | 71.0369 | 10.7488 | 83.3059 | 36.8069
0.58272 | 73.3932 | 26.0425 | 71.1464 | 10.711 | 83.3786 | 36.6966
0.58272 | 73.3932 | 26.2255 | 70.9634 | 10.711 | 83.1956 | 36.6966
0.58272 | 73.3932 | 26.1644 | 71.0245 | 10.711 | 83.2567 | 36.6966
0.58272 | 73.3932 | 26.1644 | 71.0245 | 10.711 | 83.2567 | 36.6966
0.58272 | 73.6137 | 26.2255 | 71.0369 | 10.7488 | 83.3059 | 36.8069
0.58272 | 73.6137 | 26.2255 | 71.0369 | 10.7488 | 83.3059 | 36.8069
0.58272 | 73.6137 | 26.2865 | 70.9759 | 10.7488 | 83.2449 | 36.8069
0.58474 | 73.6115 | 26.1644 | 71.0973 | 10.7113 | 83.3659 | 36.8058
0.58474 | 73.6115 | 26.1644 | 71.0973 | 10.7113 | 83.3659 | 36.8058
0.58474 | 73.6115 | 26.3475 | 70.9142 | 10.7113 | 83.1828 | 36.8058
0.58474 | 73.391 | 26.2865 | 70.9017 | 10.6736 | 83.1335 | 36.6955
0.58474 | 73.6115 | 26.1644 | 71.0973 | 10.7113 | 83.3659 | 36.8058
0.58474 | 73.6115 | 26.1644 | 71.0973 | 10.7113 | 83.3659 | 36.8058
0.58474 | 73.6115 | 26.1035 | 71.1582 | 10.7113 | 83.4268 | 36.8058
0.58676 | 73.6093 | 26.4085 | 70.8524 | 10.6741 | 83.1207 | 36.8047
0.58474 | 73.6115 | 26.2255 | 71.0362 | 10.7113 | 83.3048 | 36.8058
0.58676 | 73.6093 | 26.3475 | 70.9134 | 10.6741 | 83.1817 | 36.8047
0.58676 | 73.6093 | 26.2255 | 71.0354 | 10.6741 | 83.3037 | 36.8047
0.58676 | 73.6093 | 26.2255 | 71.0354 | 10.6741 | 83.3037 | 36.8047
0.58676 | 73.6093 | 26.2255 | 71.0354 | 10.6741 | 83.3037 | 36.8047
0.58676 | 73.6093 | 26.1644 | 71.0965 | 10.6741 | 83.3648 | 36.8047
0.58676 | 73.6093 | 26.2255 | 71.0354 | 10.6741 | 83.3037 | 36.8047
0.58676 | 73.8849 | 26.2865 | 71.0663 | 10.7211 | 83.3805 | 36.9425
0.58676 | 73.6093 | 26.1644 | 71.0965 | 10.6741 | 83.3648 | 36.8047
0.58676 | 73.6093 | 25.9815 | 71.2794 | 10.6741 | 83.5477 | 36.8047
0.58878 | 73.8828 | 26.1035 | 71.2486 | 10.6839 | 83.5624 | 36.9414
0.58878 | 73.6072 | 26.1035 | 71.1567 | 10.6371 | 83.4246 | 36.8036
0.58878 | 73.6072 | 26.2255 | 71.0347 | 10.6371 | 83.3026 | 36.8036
0.58878 | 73.6072 | 26.3475 | 70.9127 | 10.6371 | 83.1806 | 36.8036
0.58878 | 73.8828 | 26.2865 | 71.0656 | 10.6839 | 83.3794 | 36.9414
0.58878 | 73.8828 | 26.3475 | 71.0046 | 10.6839 | 83.3184 | 36.9414
0.58878 | 73.6072 | 26.2865 | 70.9737 | 10.6371 | 83.2416 | 36.8036
0.58878 | 73.8828 | 26.4694 | 70.8827 | 10.6839 | 83.1965 | 36.9414
0.58878 | 73.8828 | 26.2255 | 71.1266 | 10.6839 | 83.4404 | 36.9414
0.58878 | 73.8828 | 26.3475 | 71.0046 | 10.6839 | 83.3184 | 36.9414
0.58878 | 73.8828 | 26.2865 | 71.0656 | 10.6839 | 83.3794 | 36.9414
0.5908 | 73.8806 | 26.2255 | 71.1259 | 10.647 | 83.4393 | 36.9403
0.5908 | 73.8806 | 26.3475 | 71.0039 | 10.647 | 83.3173 | 36.9403
0.5908 | 73.8806 | 26.2255 | 71.1259 | 10.647 | 83.4393 | 36.9403
0.5908 | 73.8806 | 26.1035 | 71.2479 | 10.647 | 83.5613 | 36.9403
0.5908 | 73.8806 | 26.1644 | 71.187 | 10.647 | 83.5004 | 36.9403
0.5908 | 73.8806 | 26.4694 | 71.882 | 10.647 | 84.1954 | 36.9403
0.5908 | 73.8806 | 26.3475 | 71.0039 | 10.647 | 83.3173 | 36.9403
0.5908 | 73.8806 | 26.2865 | 71.0649 | 10.647 | 83.3783 | 36.9403
0.59282 | 73.8784 | 26.4694 | 70.8812 | 10.6103 | 83.1943 | 36.9392
0.59282 | 73.8784 | 26.3475 | 71.0031 | 10.6103 | 83.3162 | 36.9392
0.59282 | 73.8784 | 26.2865 | 71.0641 | 10.6103 | 83.3772 | 36.9392
0.59282 | 73.8784 | 26.3475 | 71.0031 | 10.6103 | 83.3162 | 36.9392
0.59282 | 73.8784 | 26.1644 | 71.1862 | 10.6103 | 83.4993 | 36.9392
0.59282 | 73.8784 | 26.2865 | 71.0641 | 10.6103 | 83.3772 | 36.9392
0.59282 | 73.8784 | 26.1644 | 71.1862 | 10.6103 | 83.4993 | 36.9392
0.59282 | 73.8784 | 26.1644 | 71.1862 | 10.6103 | 83.4993 | 36.9392
0.59282 | 73.8784 | 26.2865 | 71.0641 | 10.6103 | 83.3772 | 36.9392
0.59282 | 73.8784 | 26.4085 | 70.9421 | 10.6103 | 83.2552 | 36.9392
0.59282 | 73.8784 | 26.4085 | 70.9421 | 10.6103 | 83.2552 | 36.9392
0.59484 | 73.8762 | 26.3475 | 71.0024 | 10.5739 | 83.3151 | 36.9381
0.59484 | 73.8762 | 26.4085 | 70.9414 | 10.5739 | 83.2541 | 36.9381
0.59484 | 74.0967 | 26.2255 | 71.1979 | 10.611 | 83.5473 | 37.0483
0.59484 | 74.0967 | 26.4085 | 71.0149 | 10.611 | 83.3643 | 37.0483
0.59484 | 73.8762 | 26.4085 | 70.9414 | 10.5739 | 83.2541 | 36.9381
0.59484 | 73.8762 | 26.5305 | 70.8194 | 10.5739 | 83.1321 | 36.9381
0.59484 | 74.0967 | 26.4085 | 71.0149 | 10.611 | 83.3643 | 37.0483
0.59484 | 74.0967 | 26.4694 | 70.954 | 10.611 | 83.3034 | 37.0483
0.59484 | 74.0967 | 26.5305 | 70.8929 | 10.611 | 83.2423 | 37.0483
0.59686 | 74.0945 | 26.5914 | 70.8313 | 10.5747 | 83.1803 | 37.0472
0.59686 | 74.0945 | 26.3475 | 71.0752 | 10.5747 | 83.4242 | 37.0472
0.59686 | 74.0945 | 26.3475 | 71.0752 | 10.5747 | 83.4242 | 37.0472
0.59686 | 74.0945 | 26.5914 | 70.8313 | 10.5747 | 83.1803 | 37.0472
0.59686 | 74.0945 | 26.4694 | 70.9533 | 10.5747 | 83.3023 | 37.0472
0.59686 | 74.0945 | 26.4694 | 70.9533 | 10.5747 | 83.3023 | 37.0472
0.59686 | 74.0945 | 26.5305 | 70.8922 | 10.5747 | 83.2412 | 37.0472
0.59888 | 74.0923 | 26.5305 | 70.8914 | 10.5387 | 83.2401 | 37.0461
0.59888 | 74.0923 | 26.3475 | 71.0744 | 10.5387 | 83.4231 | 37.0461
0.59888 | 74.0923 | 26.4694 | 70.9525 | 10.5387 | 83.3012 | 37.0461
0.59888 | 74.0923 | 26.3475 | 71.0744 | 10.5387 | 83.4231 | 37.0461
0.59888 | 74.0923 | 26.4085 | 71.0134 | 10.5387 | 83.3621 | 37.0461
0.59888 | 74.0923 | 26.2865 | 71.1354 | 10.5387 | 83.4841 | 37.0461
0.59888 | 74.0923 | 26.2865 | 71.1354 | 10.5387 | 83.4841 | 37.0461
0.59888 | 74.3679 | 26.3475 | 71.1663 | 10.5847 | 83.5609 | 37.1839
0.59888 | 74.0923 | 26.1644 | 71.2575 | 10.5387 | 83.6062 | 37.0461
0.59888 | 74.3679 | 26.2255 | 71.2883 | 10.5847 | 83.6829 | 37.1839
0.59888 | 74.3679 | 26.2255 | 71.2883 | 10.5847 | 83.6829 | 37.1839
0.59888 | 74.3679 | 26.2865 | 71.2273 | 10.5847 | 83.6219 | 37.1839
0.6009 | 74.3657 | 26.1035 | 71.4096 | 10.5488 | 83.8038 | 37.1828
0.6009 | 74.3657 | 26.2255 | 71.2876 | 10.5488 | 83.6818 | 37.1828
0.6009 | 74.3657 | 26.2865 | 71.2266 | 10.5488 | 83.6208 | 37.1828
0.6009 | 74.3657 | 26.4085 | 71.1046 | 10.5488 | 83.4988 | 37.1828
0.6009 | 74.3657 | 26.4694 | 71.0437 | 10.5488 | 83.4379 | 37.1828
0.6009 | 74.3657 | 26.2865 | 71.2266 | 10.5488 | 83.6208 | 37.1828
0.6009 | 74.3657 | 26.2865 | 71.2266 | 10.5488 | 83.6208 | 37.1828
0.6009 | 74.3657 | 26.3475 | 72.1656 | 10.5488 | 84.5598 | 37.1828
0.60292 | 74.3635 | 26.2255 | 71.2868 | 10.513 | 83.6807 | 37.1817
0.60292 | 74.3635 | 26.4085 | 71.1038 | 10.513 | 83.4977 | 37.1817
0.60292 | 74.3635 | 26.3475 | 71.1648 | 10.513 | 83.5587 | 37.1817
0.60292 | 74.3635 | 26.2865 | 71.2258 | 10.513 | 83.6197 | 37.1817
0.60292 | 74.3635 | 26.3475 | 71.1648 | 10.513 | 83.5587 | 37.1817
0.60292 | 74.3635 | 26.3475 | 71.1648 | 10.513 | 83.5587 | 37.1817
0.60292 | 74.3635 | 26.3475 | 71.1648 | 10.513 | 83.5587 | 37.1817
0.60292 | 74.3635 | 26.4694 | 71.0429 | 10.513 | 83.4368 | 37.1817
0.60292 | 74.3635 | 26.1035 | 71.4088 | 10.513 | 83.8027 | 37.1817
0.60292 | 74.3635 | 26.2865 | 71.2258 | 10.513 | 83.6197 | 37.1817
0.60494 | 74.3613 | 26.2255 | 71.2861 | 10.4776 | 83.6796 | 37.1806
0.60292 | 74.3635 | 26.2865 | 71.2258 | 10.513 | 83.6197 | 37.1817
0.60494 | 74.3613 | 26.4085 | 71.1031 | 10.4776 | 83.4966 | 37.1806
0.60494 | 74.3613 | 26.4085 | 71.1031 | 10.4776 | 83.4966 | 37.1806
0.60494 | 74.3613 | 26.5305 | 70.9811 | 10.4776 | 83.3746 | 37.1806
0.60494 | 74.3613 | 26.4694 | 71.0422 | 10.4776 | 83.4357 | 37.1806
0.60494 | 74.3613 | 26.4694 | 71.0422 | 10.4776 | 83.4357 | 37.1806
0.60494 | 74.3613 | 26.2865 | 71.2251 | 10.4776 | 83.6186 | 37.1806
0.60494 | 74.6368 | 26.4694 | 71.134 | 10.5231 | 83.5735 | 37.3184
0.60494 | 74.6368 | 26.1035 | 71.4999 | 10.5231 | 83.9394 | 37.3184
0.60696 | 74.6346 | 26.3475 | 71.2552 | 10.4877 | 83.6943 | 37.3173
0.60696 | 74.6346 | 26.3475 | 71.2552 | 10.4877 | 83.6943 | 37.3173
0.60696 | 74.6346 | 26.4694 | 71.1333 | 10.4877 | 83.5724 | 37.3173
0.60696 | 74.6346 | 26.3475 | 71.2552 | 10.4877 | 83.6943 | 37.3173
0.60696 | 74.6346 | 26.5305 | 71.0722 | 10.4877 | 83.5113 | 37.3173
0.60696 | 74.6346 | 26.5305 | 71.0722 | 10.4877 | 83.5113 | 37.3173
0.60696 | 74.6346 | 26.2865 | 71.3162 | 10.4877 | 83.7553 | 37.3173
0.60696 | 74.6346 | 26.4085 | 71.1942 | 10.4877 | 83.6333 | 37.3173
0.60898 | 74.6324 | 26.4694 | 71.1326 | 10.4526 | 83.5713 | 37.3162
0.60898 | 74.6324 | 26.3475 | 71.2545 | 10.4526 | 83.6932 | 37.3162
0.60898 | 74.6324 | 26.4694 | 71.1326 | 10.4526 | 83.5713 | 37.3162
0.60898 | 74.6324 | 26.2865 | 71.3155 | 10.4526 | 83.7542 | 37.3162
0.60898 | 74.6324 | 26.4694 | 71.1326 | 10.4526 | 83.5713 | 37.3162
0.60898 | 74.8529 | 26.1644 | 71.5111 | 10.4888 | 83.9865 | 37.4264
0.60898 | 74.6324 | 26.5305 | 71.0715 | 10.4526 | 83.5102 | 37.3162
0.60898 | 74.8529 | 26.2865 | 71.389 | 10.4888 | 83.8644 | 37.4264
0.60898 | 74.6324 | 26.4085 | 71.1935 | 10.4526 | 83.6322 | 37.3162
0.60898 | 74.8529 | 26.4694 | 71.2061 | 10.4888 | 83.6815 | 37.4264
0.611 | 74.8507 | 26.4694 | 71.2053 | 10.4537 | 83.6804 | 37.4253
0.611 | 74.6302 | 26.5305 | 71.0707 | 10.4177 | 83.5091 | 37.3151
0.611 | 74.6302 | 26.2255 | 71.3757 | 10.4177 | 83.8141 | 37.3151
0.611 | 74.6302 | 26.4085 | 71.1927 | 10.4177 | 83.6311 | 37.3151
0.611 | 74.8507 | 26.3475 | 71.3272 | 10.4537 | 83.8023 | 37.4253
0.611 | 74.8507 | 26.4694 | 71.2053 | 10.4537 | 83.6804 | 37.4253
0.611 | 74.8507 | 26.4085 | 71.2662 | 10.4537 | 83.7413 | 37.4253
0.611 | 74.8507 | 26.6524 | 71.0223 | 10.4537 | 83.4974 | 37.4253
0.61302 | 74.8485 | 26.5305 | 71.1435 | 10.4189 | 83.6182 | 37.4242
0.61302 | 74.8485 | 26.5914 | 71.0826 | 10.4189 | 83.5573 | 37.4242
0.61302 | 74.8485 | 26.4085 | 71.2655 | 10.4189 | 83.7402 | 37.4242
0.61302 | 74.8485 | 26.4085 | 71.2655 | 10.4189 | 83.7402 | 37.4242
0.61302 | 74.8485 | 26.4694 | 71.2046 | 10.4189 | 83.6793 | 37.4242
0.61302 | 74.8485 | 26.4694 | 71.2046 | 10.4189 | 83.6793 | 37.4242
0.61302 | 74.8485 | 26.5305 | 71.1435 | 10.4189 | 83.6182 | 37.4242
0.61302 | 74.8485 | 26.4085 | 71.2655 | 10.4189 | 83.7402 | 37.4242
0.61302 | 74.8485 | 26.5305 | 71.1435 | 10.4189 | 83.6182 | 37.4242
0.61302 | 74.8485 | 26.4085 | 71.2655 | 10.4189 | 83.7402 | 37.4242
0.61504 | 74.8463 | 26.4085 | 71.2648 | 10.3843 | 83.7391 | 37.4231
0.61504 | 74.8463 | 26.6524 | 71.0209 | 10.3843 | 83.4952 | 37.4231
0.61504 | 75.1218 | 26.5305 | 71.2346 | 10.4291 | 83.7549 | 37.5609
0.61504 | 75.1218 | 26.4694 | 71.2957 | 10.4291 | 83.816 | 37.5609
0.61504 | 74.8463 | 26.7134 | 70.9599 | 10.3843 | 83.4342 | 37.4231
0.61504 | 74.8463 | 26.5305 | 71.1428 | 10.3843 | 83.6171 | 37.4231
0.61504 | 75.1218 | 26.4694 | 71.2957 | 10.4291 | 83.816 | 37.5609
0.61706 | 75.1196 | 26.6524 | 71.112 | 10.3946 | 83.6319 | 37.5598
0.61504 | 75.1218 | 26.5305 | 71.2346 | 10.4291 | 83.7549 | 37.5609
0.61504 | 75.1218 | 26.5305 | 71.2346 | 10.4291 | 83.7549 | 37.5609
0.61706 | 75.1196 | 26.6524 | 71.112 | 10.3946 | 83.6319 | 37.5598
0.61706 | 75.1196 | 26.5914 | 71.173 | 10.3946 | 83.6929 | 37.5598
0.61706 | 75.1196 | 26.7744 | 70.99 | 10.3946 | 83.5099 | 37.5598
0.61706 | 75.1196 | 26.6524 | 71.112 | 10.3946 | 83.6319 | 37.5598
0.61706 | 75.1196 | 26.7134 | 71.051 | 10.3946 | 83.5709 | 37.5598
0.61706 | 75.1196 | 26.5914 | 71.173 | 10.3946 | 83.6929 | 37.5598
0.61706 | 75.1196 | 26.7744 | 70.99 | 10.3946 | 83.5099 | 37.5598
0.61706 | 75.1196 | 26.7134 | 71.051 | 10.3946 | 83.5709 | 37.5598
0.61706 | 75.1196 | 26.8964 | 70.868 | 10.3946 | 83.3879 | 37.5598
0.61908 | 75.1174 | 26.8964 | 70.8672 | 10.3604 | 83.3868 | 37.5587
0.61908 | 75.1174 | 26.6524 | 71.1112 | 10.3604 | 83.6308 | 37.5587
0.61908 | 75.1174 | 26.9573 | 70.8063 | 10.3604 | 83.3259 | 37.5587
0.61908 | 75.1174 | 26.7134 | 71.0502 | 10.3604 | 83.5698 | 37.5587
0.61908 | 75.1174 | 26.5914 | 71.1722 | 10.3604 | 83.6918 | 37.5587
0.61908 | 75.1174 | 26.7134 | 71.0502 | 10.3604 | 83.5698 | 37.5587
0.61908 | 75.1174 | 26.5914 | 71.1722 | 10.3604 | 83.6918 | 37.5587
0.61908 | 75.1174 | 26.6524 | 71.1112 | 10.3604 | 83.6308 | 37.5587
0.61908 | 75.1174 | 26.6524 | 71.1112 | 10.3604 | 83.6308 | 37.5587
0.61908 | 75.3378 | 26.6524 | 71.1847 | 10.396 | 83.741 | 37.6689
0.6211 | 75.3356 | 26.6524 | 71.184 | 10.3618 | 83.7399 | 37.6678
0.6211 | 75.3356 | 26.5914 | 71.245 | 10.3618 | 83.8009 | 37.6678
0.6211 | 75.3356 | 26.8354 | 71.001 | 10.3618 | 83.5569 | 37.6678
0.6211 | 75.3356 | 26.7744 | 71.062 | 10.3618 | 83.6179 | 37.6678
0.6211 | 75.3356 | 26.9573 | 70.8791 | 10.3618 | 83.435 | 37.6678
0.6211 | 75.3356 | 26.6524 | 71.184 | 10.3618 | 83.7399 | 37.6678
0.6211 | 75.3356 | 26.6524 | 71.184 | 10.3618 | 83.7399 | 37.6678
0.62312 | 75.3333 | 26.7744 | 71.0612 | 10.3279 | 83.6168 | 37.6667
0.62312 | 75.3333 | 26.8964 | 70.9392 | 10.3279 | 83.4948 | 37.6667
0.62312 | 75.3333 | 26.7134 | 71.1222 | 10.3279 | 83.6778 | 37.6667
0.62312 | 75.3333 | 26.8354 | 71.0002 | 10.3279 | 83.5558 | 37.6667
0.62312 | 75.3333 | 26.6524 | 71.1832 | 10.3279 | 83.7388 | 37.6667
0.62312 | 75.3333 | 26.6524 | 71.1832 | 10.3279 | 83.7388 | 37.6667
0.62312 | 75.3333 | 26.8964 | 70.9392 | 10.3279 | 83.4948 | 37.6667
0.62312 | 75.3333 | 26.6524 | 71.1832 | 10.3279 | 83.7388 | 37.6667
0.62312 | 75.3333 | 26.5305 | 71.3051 | 10.3279 | 83.8607 | 37.6667
0.62312 | 75.3333 | 26.6524 | 71.1832 | 10.3279 | 83.7388 | 37.6667
0.62514 | 75.3311 | 26.5305 | 71.3044 | 10.2941 | 83.8596 | 37.6656
0.62514 | 75.3311 | 26.6524 | 71.1825 | 10.2941 | 83.7377 | 37.6656
0.62514 | 75.3311 | 26.7744 | 71.0605 | 10.2941 | 83.6157 | 37.6656
0.62514 | 75.3311 | 26.5305 | 71.3044 | 10.2941 | 83.8596 | 37.6656
0.62514 | 75.6066 | 26.3475 | 71.5792 | 10.3382 | 84.1803 | 37.8033
0.62514 | 75.3311 | 26.5914 | 71.2435 | 10.2941 | 83.7987 | 37.6656
0.62514 | 75.3311 | 26.5305 | 71.3044 | 10.2941 | 83.8596 | 37.6656
0.62514 | 75.3311 | 26.4694 | 71.3655 | 10.2941 | 83.9207 | 37.6656
0.62514 | 75.3311 | 26.6524 | 71.1825 | 10.2941 | 83.7377 | 37.6656
0.62716 | 75.3289 | 26.6524 | 71.1817 | 10.2606 | 83.7366 | 37.6645
0.62716 | 75.3289 | 26.6524 | 71.1817 | 10.2606 | 83.7366 | 37.6645
0.62716 | 75.6044 | 26.4085 | 71.5175 | 10.3045 | 84.1182 | 37.8022
0.62716 | 75.3289 | 26.4085 | 71.4256 | 10.2606 | 83.9805 | 37.6645
0.62716 | 75.6044 | 26.4694 | 71.4566 | 10.3045 | 84.0573 | 37.8022
0.62716 | 75.3289 | 26.5914 | 71.2427 | 10.2606 | 83.7976 | 37.6645
0.62716 | 75.6044 | 26.5305 | 71.3955 | 10.3045 | 83.9962 | 37.8022
0.62716 | 75.6044 | 26.5914 | 71.3346 | 10.3045 | 83.9353 | 37.8022
0.62716 | 75.6044 | 26.5914 | 71.3346 | 10.3045 | 83.9353 | 37.8022
0.62918 | 75.6022 | 26.6524 | 71.2728 | 10.2711 | 83.8732 | 37.8011
0.62918 | 75.6022 | 26.5914 | 71.3338 | 10.2711 | 83.9342 | 37.8011
0.62918 | 75.6022 | 26.5914 | 71.3338 | 10.2711 | 83.9342 | 37.8011
0.62918 | 75.6022 | 26.6524 | 71.2728 | 10.2711 | 83.8732 | 37.8011
0.62918 | 75.6022 | 26.5305 | 71.3947 | 10.2711 | 83.9951 | 37.8011
0.62918 | 75.6022 | 26.6524 | 71.2728 | 10.2711 | 83.8732 | 37.8011
0.62918 | 75.6022 | 26.8354 | 71.0898 | 10.2711 | 83.6902 | 37.8011
0.6311 | 75.6001 | 26.7744 | 71.1501 | 10.2395 | 83.7501 | 37.8
0.62918 | 75.6022 | 26.8354 | 71.0898 | 10.2711 | 83.6902 | 37.8011
0.6311 | 75.6001 | 26.7134 | 71.2111 | 10.2395 | 83.8111 | 37.8
0.6311 | 75.8756 | 26.7134 | 71.303 | 10.2832 | 83.9489 | 37.9378
0.6311 | 75.6001 | 26.7744 | 71.1501 | 10.2395 | 83.7501 | 37.8
0.6311 | 75.6001 | 26.5305 | 71.394 | 10.2395 | 83.994 | 37.8
0.6311 | 75.6001 | 26.7744 | 71.1501 | 10.2395 | 83.7501 | 37.8
0.6311 | 75.6001 | 26.6524 | 71.2721 | 10.2395 | 83.8721 | 37.8
0.6311 | 75.6001 | 26.8354 | 71.0891 | 10.2395 | 83.6891 | 37.8
0.6311 | 75.8756 | 26.8964 | 71.12 | 10.2832 | 83.7659 | 37.9378
0.6311 | 75.8756 | 26.7744 | 71.242 | 10.2832 | 83.8879 | 37.9378
0.63312 | 75.8733 | 26.8964 | 71.1192 | 10.25 | 83.7648 | 37.9367
0.63312 | 75.8733 | 26.7744 | 71.2412 | 10.25 | 83.8868 | 37.9367
0.63312 | 75.8733 | 26.7134 | 71.3022 | 10.25 | 83.9478 | 37.9367
0.63312 | 75.8733 | 26.7744 | 71.2412 | 10.25 | 83.8868 | 37.9367
0.63312 | 75.8733 | 26.8964 | 71.1192 | 10.25 | 83.7648 | 37.9367
0.63312 | 75.8733 | 26.8964 | 71.1192 | 10.25 | 83.7648 | 37.9367
0.63312 | 75.8733 | 26.8964 | 71.1192 | 10.25 | 83.7648 | 37.9367
0.63312 | 75.8733 | 26.8964 | 71.1192 | 10.25 | 83.7648 | 37.9367
0.63312 | 75.8733 | 26.7744 | 71.2412 | 10.25 | 83.8868 | 37.9367
0.63514 | 75.8711 | 26.8964 | 71.1185 | 10.2171 | 83.7637 | 37.9356
0.63514 | 75.8711 | 26.8354 | 71.1795 | 10.2171 | 83.8247 | 37.9356
0.63514 | 75.8711 | 26.7744 | 71.2405 | 10.2171 | 83.8857 | 37.9356
0.63514 | 76.0915 | 26.8964 | 71.1919 | 10.2518 | 83.8738 | 38.0457
0.63514 | 76.0915 | 27.0183 | 71.07 | 10.2518 | 83.7519 | 38.0457
0.63514 | 76.0915 | 26.8354 | 71.2529 | 10.2518 | 83.9348 | 38.0457
0.63514 | 76.0915 | 26.8964 | 71.1919 | 10.2518 | 83.8738 | 38.0457
0.63514 | 76.0915 | 26.7744 | 72.3139 | 10.2518 | 84.9958 | 38.0457
0.63514 | 76.0915 | 26.9573 | 71.131 | 10.2518 | 83.8129 | 38.0457
0.63716 | 76.0893 | 26.8354 | 71.2522 | 10.2189 | 83.9337 | 38.0446
0.63716 | 76.0893 | 26.7744 | 71.3132 | 10.2189 | 83.9947 | 38.0446
0.63716 | 76.0893 | 26.7134 | 71.3742 | 10.2189 | 84.0557 | 38.0446
0.63716 | 76.0893 | 26.9573 | 71.1303 | 10.2189 | 83.8118 | 38.0446
0.63716 | 76.0893 | 26.5305 | 71.5571 | 10.2189 | 84.2386 | 38.0446
0.63716 | 76.0893 | 26.8354 | 71.2522 | 10.2189 | 83.9337 | 38.0446
0.63716 | 76.0893 | 26.7134 | 72.3742 | 10.2189 | 85.0557 | 38.0446
0.63918 | 76.087 | 26.8354 | 71.2514 | 10.1863 | 83.9326 | 38.0435
0.63918 | 76.087 | 26.8354 | 71.2514 | 10.1863 | 83.9326 | 38.0435
0.63918 | 76.087 | 26.7134 | 71.3734 | 10.1863 | 84.0546 | 38.0435
0.63918 | 76.5828 | 26.8354 | 71.4167 | 10.2638 | 84.1805 | 38.2914
0.63918 | 76.087 | 26.8354 | 71.2514 | 10.1863 | 83.9326 | 38.0435
0.63918 | 76.087 | 26.7134 | 71.3734 | 10.1863 | 84.0546 | 38.0435
0.63918 | 76.087 | 26.8354 | 71.2514 | 10.1863 | 83.9326 | 38.0435
0.63918 | 76.087 | 27.0183 | 71.0685 | 10.1863 | 83.7497 | 38.0435
0.63918 | 76.087 | 27.0794 | 71.0074 | 10.1863 | 83.6886 | 38.0435
0.6412 | 76.5806 | 26.7134 | 71.538 | 10.2311 | 84.3014 | 38.2903
0.6412 | 76.0848 | 26.9573 | 71.1288 | 10.1538 | 83.8096 | 38.0424
0.6412 | 76.5806 | 27.1403 | 71.1111 | 10.2311 | 83.8745 | 38.2903
0.6412 | 76.5806 | 26.9573 | 71.2941 | 10.2311 | 84.0575 | 38.2903
0.6412 | 76.5806 | 27.0183 | 71.2331 | 10.2311 | 83.9965 | 38.2903
0.6412 | 76.5806 | 27.0183 | 71.2331 | 10.2311 | 83.9965 | 38.2903
0.6412 | 76.5806 | 26.8964 | 71.355 | 10.2311 | 84.1184 | 38.2903
0.6412 | 76.5806 | 26.8354 | 71.416 | 10.2311 | 84.1794 | 38.2903
0.64322 | 76.5784 | 26.8964 | 71.3542 | 10.1987 | 84.1173 | 38.2892
0.64322 | 76.5784 | 26.8964 | 71.3542 | 10.1987 | 84.1173 | 38.2892
0.64322 | 76.5784 | 26.8354 | 71.4152 | 10.1987 | 84.1783 | 38.2892
0.64322 | 76.5784 | 26.8964 | 71.3542 | 10.1987 | 84.1173 | 38.2892
0.64322 | 76.5784 | 26.9573 | 71.2933 | 10.1987 | 84.0564 | 38.2892
0.64322 | 76.5784 | 26.9573 | 71.2933 | 10.1987 | 84.0564 | 38.2892
0.64322 | 76.5784 | 26.8354 | 71.4152 | 10.1987 | 84.1783 | 38.2892
0.64322 | 76.5784 | 26.8354 | 71.4152 | 10.1987 | 84.1783 | 38.2892
0.64322 | 76.5784 | 26.9573 | 71.2933 | 10.1987 | 84.0564 | 38.2892
0.64524 | 76.5761 | 26.8964 | 71.3535 | 10.1664 | 84.1162 | 38.2881
0.64524 | 76.8516 | 26.9573 | 71.3844 | 10.2091 | 84.193 | 38.4258
0.64524 | 76.8516 | 26.9573 | 71.3844 | 10.2091 | 84.193 | 38.4258
0.64524 | 76.8516 | 26.7744 | 71.5673 | 10.2091 | 84.3759 | 38.4258
0.64524 | 76.5761 | 26.8354 | 71.4145 | 10.1664 | 84.1772 | 38.2881
0.64524 | 76.8516 | 26.9573 | 71.3844 | 10.2091 | 84.193 | 38.4258
0.64524 | 76.5761 | 26.9573 | 71.2926 | 10.1664 | 84.0553 | 38.2881
0.64524 | 76.8516 | 26.6524 | 71.6893 | 10.2091 | 84.4979 | 38.4258
0.64726 | 76.5739 | 27.0183 | 71.2308 | 10.1343 | 83.9931 | 38.2869
0.64524 | 76.8516 | 26.8354 | 71.5063 | 10.2091 | 84.3149 | 38.4258
0.64726 | 76.8493 | 26.9573 | 71.3836 | 10.1769 | 84.1919 | 38.4247
0.64726 | 76.8493 | 26.7134 | 71.6275 | 10.1769 | 84.4358 | 38.4247
0.64726 | 76.8493 | 26.8964 | 71.4445 | 10.1769 | 84.2528 | 38.4247
0.64726 | 76.8493 | 26.7744 | 71.5665 | 10.1769 | 84.3748 | 38.4247
0.64726 | 76.8493 | 26.9573 | 71.3836 | 10.1769 | 84.1919 | 38.4247
0.64726 | 76.8493 | 26.8964 | 71.4445 | 10.1769 | 84.2528 | 38.4247
0.64928 | 76.8471 | 26.7744 | 71.5658 | 10.1449 | 84.3736 | 38.4235
0.64928 | 76.8471 | 26.8354 | 71.5048 | 10.1449 | 84.3126 | 38.4235
0.64726 | 76.8493 | 26.9573 | 71.3836 | 10.1769 | 84.1919 | 38.4247
0.64928 | 76.8471 | 26.8964 | 71.4438 | 10.1449 | 84.2516 | 38.4235
0.64928 | 76.8471 | 26.7134 | 71.6268 | 10.1449 | 84.4346 | 38.4235
0.64928 | 76.8471 | 27.0183 | 71.3219 | 10.1449 | 84.1297 | 38.4235
0.64928 | 76.8471 | 26.9573 | 72.3829 | 10.1449 | 85.1907 | 38.4235
0.64928 | 76.8471 | 26.7134 | 71.6268 | 10.1449 | 84.4346 | 38.4235
0.64928 | 76.8471 | 26.7134 | 71.6268 | 10.1449 | 84.4346 | 38.4235
0.64928 | 76.8471 | 26.7744 | 71.5658 | 10.1449 | 84.3736 | 38.4235
0.6513 | 76.8448 | 26.9573 | 71.3821 | 10.113 | 84.1896 | 38.4224
0.6513 | 76.8448 | 26.9573 | 71.3821 | 10.113 | 84.1896 | 38.4224
0.6513 | 76.8448 | 26.7744 | 71.565 | 10.113 | 84.3725 | 38.4224
0.6513 | 76.8448 | 26.8964 | 71.443 | 10.113 | 84.2505 | 38.4224
0.6513 | 77.1203 | 26.7744 | 71.6569 | 10.1553 | 84.5102 | 38.5601
0.6513 | 76.8448 | 26.8354 | 71.504 | 10.113 | 84.3115 | 38.4224
0.6513 | 76.8448 | 26.9573 | 71.3821 | 10.113 | 84.1896 | 38.4224
0.6513 | 77.1203 | 27.0183 | 71.413 | 10.1553 | 84.2663 | 38.5601
0.65332 | 77.118 | 26.8964 | 71.5341 | 10.1236 | 84.3871 | 38.559
0.6513 | 76.8448 | 26.7744 | 71.565 | 10.113 | 84.3725 | 38.4224
0.65332 | 77.118 | 26.9573 | 71.4732 | 10.1236 | 84.3262 | 38.559
0.65332 | 77.118 | 26.7744 | 71.6561 | 10.1236 | 84.5091 | 38.559
0.65332 | 77.118 | 26.8354 | 71.5951 | 10.1236 | 84.4481 | 38.559
0.65332 | 77.118 | 26.8354 | 71.5951 | 10.1236 | 84.4481 | 38.559
0.65332 | 77.118 | 26.8354 | 71.5951 | 10.1236 | 84.4481 | 38.559
0.65332 | 77.118 | 26.8964 | 71.5341 | 10.1236 | 84.3871 | 38.559
0.65332 | 77.118 | 26.8964 | 71.5341 | 10.1236 | 84.3871 | 38.559
0.65332 | 77.118 | 27.1403 | 71.2902 | 10.1236 | 84.1432 | 38.559
0.65332 | 77.118 | 27.0794 | 71.3511 | 10.1236 | 84.2041 | 38.559
0.65534 | 77.1157 | 26.9573 | 71.4724 | 10.092 | 84.3251 | 38.5579
0.65534 | 77.1157 | 26.9573 | 71.4724 | 10.092 | 84.3251 | 38.5579
0.65534 | 77.1157 | 27.0183 | 71.4114 | 10.092 | 84.2641 | 38.5579
0.65534 | 77.1157 | 27.0183 | 71.4114 | 10.092 | 84.2641 | 38.5579
0.65534 | 77.3361 | 26.9573 | 71.5459 | 10.1257 | 84.4352 | 38.668
0.65534 | 77.3361 | 26.8354 | 71.6678 | 10.1257 | 84.5571 | 38.668
0.65534 | 77.3361 | 26.9573 | 71.5459 | 10.1257 | 84.4352 | 38.668
0.65534 | 77.3361 | 26.9573 | 71.5459 | 10.1257 | 84.4352 | 38.668
0.65736 | 77.3338 | 27.0794 | 71.423 | 10.0942 | 84.312 | 38.6669
0.65534 | 77.3361 | 26.8964 | 71.6068 | 10.1257 | 84.4961 | 38.668
0.65736 | 77.3338 | 26.8964 | 71.606 | 10.0942 | 84.495 | 38.6669
0.65736 | 77.3338 | 26.7744 | 71.728 | 10.0942 | 84.617 | 38.6669
0.65736 | 77.3338 | 26.9573 | 71.5451 | 10.0942 | 84.4341 | 38.6669
0.65736 | 77.3338 | 26.7744 | 71.728 | 10.0942 | 84.617 | 38.6669
0.65736 | 77.3338 | 27.0794 | 71.423 | 10.0942 | 84.312 | 38.6669
0.65736 | 77.3338 | 27.0794 | 71.423 | 10.0942 | 84.312 | 38.6669
0.65736 | 77.3338 | 26.9573 | 71.5451 | 10.0942 | 84.4341 | 38.6669
0.65736 | 77.3338 | 27.0794 | 71.423 | 10.0942 | 84.312 | 38.6669
0.65938 | 77.3316 | 27.0183 | 71.4834 | 10.0629 | 84.372 | 38.6658
0.65938 | 77.3316 | 27.0794 | 71.4223 | 10.0629 | 84.3109 | 38.6658
0.65938 | 77.3316 | 27.0183 | 71.4834 | 10.0629 | 84.372 | 38.6658
0.65938 | 77.3316 | 27.0183 | 71.4834 | 10.0629 | 84.372 | 38.6658
0.65938 | 77.3316 | 26.9573 | 71.5444 | 10.0629 | 84.433 | 38.6658
0.65938 | 77.3316 | 27.0794 | 71.4223 | 10.0629 | 84.3109 | 38.6658
0.65938 | 77.3316 | 27.1403 | 71.3614 | 10.0629 | 84.25 | 38.6658
0.65938 | 77.3316 | 27.0794 | 71.4223 | 10.0629 | 84.3109 | 38.6658
0.6614 | 77.6047 | 27.0183 | 72.5744 | 10.0735 | 85.5086 | 38.8024
0.65938 | 77.3316 | 27.0183 | 71.4834 | 10.0629 | 84.372 | 38.6658
0.6614 | 77.6047 | 27.1403 | 71.4524 | 10.0735 | 84.3866 | 38.8024
0.6614 | 77.3293 | 27.1403 | 71.3606 | 10.0319 | 84.2489 | 38.6647
0.6614 | 77.6047 | 27.0183 | 71.5744 | 10.0735 | 84.5086 | 38.8024
0.6614 | 77.3293 | 27.0794 | 71.4215 | 10.0319 | 84.3098 | 38.6647
0.6614 | 77.6047 | 26.8964 | 71.6963 | 10.0735 | 84.6305 | 38.8024
0.6614 | 77.6047 | 27.0794 | 71.5133 | 10.0735 | 84.4475 | 38.8024
0.66342 | 77.6024 | 26.9573 | 72.6347 | 10.0425 | 85.5684 | 38.8012
0.6614 | 77.6047 | 26.9573 | 71.6354 | 10.0735 | 84.5696 | 38.8024
0.6614 | 77.6047 | 27.2013 | 71.3914 | 10.0735 | 84.3256 | 38.8024
0.66342 | 77.6024 | 26.9573 | 71.6347 | 10.0425 | 84.5684 | 38.8012
0.66342 | 77.6024 | 26.8964 | 71.6956 | 10.0425 | 84.6293 | 38.8012
0.66342 | 77.6024 | 26.8964 | 71.6956 | 10.0425 | 84.6293 | 38.8012
0.66342 | 77.6024 | 27.0183 | 71.5737 | 10.0425 | 84.5074 | 38.8012
0.66342 | 77.6024 | 27.0183 | 71.5737 | 10.0425 | 84.5074 | 38.8012
0.66342 | 77.6024 | 27.1403 | 71.4517 | 10.0425 | 84.3854 | 38.8012
0.66342 | 77.6024 | 27.2623 | 71.3297 | 10.0425 | 84.2634 | 38.8012
0.66342 | 77.6024 | 26.9573 | 71.6347 | 10.0425 | 84.5684 | 38.8012
0.66342 | 77.6024 | 27.1403 | 71.4517 | 10.0425 | 84.3854 | 38.8012
0.66544 | 77.6002 | 27.0794 | 71.5118 | 10.0116 | 84.4452 | 38.8001
0.66544 | 77.6002 | 27.0794 | 71.5118 | 10.0116 | 84.4452 | 38.8001
0.66544 | 77.6002 | 27.2013 | 71.3899 | 10.0116 | 84.3233 | 38.8001
0.66544 | 77.6002 | 27.2013 | 71.3899 | 10.0116 | 84.3233 | 38.8001
0.66544 | 77.6002 | 27.3233 | 71.2679 | 10.0116 | 84.2013 | 38.8001
0.66544 | 77.6002 | 27.1403 | 71.4509 | 10.0116 | 84.3843 | 38.8001
0.66544 | 77.6002 | 27.2623 | 71.3289 | 10.0116 | 84.2623 | 38.8001
0.66746 | 77.8182 | 27.0183 | 71.6456 | 10.014 | 84.6153 | 38.9091
0.66746 | 77.5979 | 27.0183 | 71.5722 | 9.981 | 84.5052 | 38.799
0.66746 | 77.8182 | 27.0794 | 71.5845 | 10.014 | 84.5542 | 38.9091
0.66746 | 77.8182 | 27.0794 | 71.5845 | 10.014 | 84.5542 | 38.9091
0.66746 | 77.8182 | 27.0794 | 71.5845 | 10.014 | 84.5542 | 38.9091
0.66746 | 77.8182 | 27.0794 | 71.5845 | 10.014 | 84.5542 | 38.9091
0.66746 | 77.8182 | 27.1403 | 71.5236 | 10.014 | 84.4933 | 38.9091
0.66746 | 77.8182 | 27.1403 | 71.5236 | 10.014 | 84.4933 | 38.9091
0.66746 | 77.8182 | 26.8964 | 71.7675 | 10.014 | 84.7372 | 38.9091
0.66948 | 77.816 | 27.0794 | 71.5838 | 9.9835 | 84.5531 | 38.908
0.66948 | 77.816 | 26.9573 | 71.7059 | 9.9835 | 84.6752 | 38.908
0.66948 | 77.816 | 26.9573 | 71.7059 | 9.9835 | 84.6752 | 38.908
0.66948 | 77.816 | 26.8354 | 71.8278 | 9.9835 | 84.7971 | 38.908
0.66948 | 77.816 | 26.8964 | 71.7668 | 9.9835 | 84.7361 | 38.908
0.66948 | 77.816 | 27.0183 | 71.6449 | 9.9835 | 84.6142 | 38.908
0.66948 | 77.816 | 26.8354 | 71.8278 | 9.9835 | 84.7971 | 38.908
0.66948 | 77.816 | 26.8354 | 71.8278 | 9.9835 | 84.7971 | 38.908
0.66948 | 77.816 | 26.9573 | 71.7059 | 9.9835 | 84.6752 | 38.908
0.66948 | 77.816 | 26.8354 | 71.8278 | 9.9835 | 84.7971 | 38.908
0.6715 | 77.8137 | 26.9573 | 71.7051 | 9.9531 | 84.674 | 38.9068
0.6715 | 77.8137 | 27.2013 | 71.4611 | 9.9531 | 84.43 | 38.9068
0.6715 | 77.8137 | 27.0183 | 71.6441 | 9.9531 | 84.613 | 38.9068
0.6715 | 77.8137 | 27.2623 | 72.4001 | 9.9531 | 85.369 | 38.9068
0.6715 | 77.8137 | 26.8964 | 71.766 | 9.9531 | 84.7349 | 38.9068
0.6715 | 78.0891 | 26.7744 | 71.9798 | 9.9941 | 84.9946 | 39.0445
0.67352 | 77.8114 | 26.8964 | 71.7652 | 9.9229 | 84.7338 | 38.9057
0.6715 | 77.8137 | 26.7134 | 71.949 | 9.9531 | 84.9179 | 38.9068
0.6715 | 78.0891 | 26.9573 | 71.7969 | 9.9941 | 84.8117 | 39.0445
0.67352 | 78.0868 | 26.7134 | 72.04 | 9.9638 | 85.0545 | 39.0434
0.67352 | 77.8114 | 27.0183 | 71.6433 | 9.9229 | 84.6119 | 38.9057
0.67352 | 78.0868 | 26.9573 | 72.7961 | 9.9638 | 85.8106 | 39.0434
0.67352 | 78.0868 | 26.8964 | 71.857 | 9.9638 | 84.8715 | 39.0434
0.67352 | 78.0868 | 27.0794 | 71.674 | 9.9638 | 84.6885 | 39.0434
0.67352 | 78.0868 | 26.8354 | 71.918 | 9.9638 | 84.9325 | 39.0434
0.67352 | 78.0868 | 26.7744 | 71.979 | 9.9638 | 84.9935 | 39.0434
0.67352 | 78.0868 | 26.8964 | 71.857 | 9.9638 | 84.8715 | 39.0434
0.67352 | 78.0868 | 27.0183 | 71.7351 | 9.9638 | 84.7496 | 39.0434
0.67554 | 78.0845 | 27.0183 | 71.7344 | 9.9336 | 84.7485 | 39.0423
0.67554 | 78.0845 | 26.9573 | 71.7954 | 9.9336 | 84.8095 | 39.0423
0.67554 | 78.0845 | 27.2013 | 71.5514 | 9.9336 | 84.5655 | 39.0423
0.67554 | 78.0845 | 27.1403 | 71.6124 | 9.9336 | 84.6265 | 39.0423
0.67554 | 78.0845 | 26.9573 | 71.7954 | 9.9336 | 84.8095 | 39.0423
0.67554 | 78.0845 | 26.8354 | 71.9173 | 9.9336 | 84.9314 | 39.0423
0.67554 | 78.0845 | 26.8964 | 71.8563 | 9.9336 | 84.8704 | 39.0423
0.67554 | 78.0845 | 27.0183 | 71.7344 | 9.9336 | 84.7485 | 39.0423
0.67554 | 78.0845 | 27.0183 | 71.7344 | 9.9336 | 84.7485 | 39.0423
0.67756 | 78.0822 | 27.0183 | 71.7336 | 9.9037 | 84.7473 | 39.0411
0.67756 | 78.0822 | 27.0794 | 71.6725 | 9.9037 | 84.6862 | 39.0411
0.67756 | 78.0822 | 27.1403 | 71.6116 | 9.9037 | 84.6253 | 39.0411
0.67756 | 78.0822 | 26.9573 | 71.7946 | 9.9037 | 84.8083 | 39.0411
0.67756 | 78.0822 | 26.8354 | 71.9165 | 9.9037 | 84.9302 | 39.0411
0.67756 | 78.0822 | 27.2013 | 71.5506 | 9.9037 | 84.5643 | 39.0411
0.67756 | 78.0822 | 26.9573 | 71.7946 | 9.9037 | 84.8083 | 39.0411
0.67756 | 78.0822 | 27.0183 | 71.7336 | 9.9037 | 84.7473 | 39.0411
0.67756 | 78.3025 | 27.0794 | 71.7459 | 9.9362 | 84.7964 | 39.1513
0.67756 | 78.0822 | 26.8964 | 71.8555 | 9.9037 | 84.8692 | 39.0411
0.67958 | 78.08 | 27.0794 | 71.6718 | 9.8739 | 84.6851 | 39.04
0.67958 | 78.3003 | 27.0794 | 71.7452 | 9.9063 | 84.7952 | 39.1501
0.67958 | 78.08 | 27.2013 | 71.5499 | 9.8739 | 84.5632 | 39.04
0.67958 | 78.3003 | 26.9573 | 71.8673 | 9.9063 | 84.9173 | 39.1501
0.67958 | 78.3003 | 27.0794 | 71.7452 | 9.9063 | 84.7952 | 39.1501
0.67958 | 78.3003 | 27.0183 | 71.8063 | 9.9063 | 84.8563 | 39.1501
0.67958 | 78.3003 | 27.2013 | 71.6233 | 9.9063 | 84.6733 | 39.1501
0.67958 | 78.3003 | 27.0794 | 71.7452 | 9.9063 | 84.7952 | 39.1501
0.68161 | 78.298 | 27.2013 | 71.6225 | 9.8766 | 84.6722 | 39.149
0.68161 | 78.298 | 27.2623 | 71.5615 | 9.8766 | 84.6112 | 39.149
0.68161 | 78.298 | 27.0794 | 71.7444 | 9.8766 | 84.7941 | 39.149
0.68161 | 78.298 | 27.2013 | 71.6225 | 9.8766 | 84.6722 | 39.149
0.68161 | 78.298 | 27.1403 | 71.6835 | 9.8766 | 84.7332 | 39.149
0.68161 | 78.298 | 27.1403 | 71.6835 | 9.8766 | 84.7332 | 39.149
0.68161 | 78.298 | 27.1403 | 71.6835 | 9.8766 | 84.7332 | 39.149
0.68161 | 78.298 | 27.0794 | 71.7444 | 9.8766 | 84.7941 | 39.149
0.68161 | 78.298 | 27.3233 | 71.5005 | 9.8766 | 84.5502 | 39.149
0.68363 | 78.571 | 27.3233 | 71.5915 | 9.8874 | 84.6867 | 39.2855
0.68363 | 78.2957 | 27.0794 | 71.7437 | 9.8471 | 84.793 | 39.1479
0.68363 | 78.2957 | 27.2013 | 71.6218 | 9.8471 | 84.6711 | 39.1479
0.68363 | 78.2957 | 27.1403 | 71.6828 | 9.8471 | 84.7321 | 39.1479
0.68363 | 78.571 | 27.2623 | 71.6525 | 9.8874 | 84.7477 | 39.2855
0.68363 | 78.2957 | 27.1403 | 71.6828 | 9.8471 | 84.7321 | 39.1479
0.68363 | 78.571 | 27.0183 | 72.8965 | 9.8874 | 85.9917 | 39.2855
0.68363 | 78.571 | 27.2013 | 71.7135 | 9.8874 | 84.8087 | 39.2855
0.68363 | 78.571 | 27.1403 | 71.7745 | 9.8874 | 84.8697 | 39.2855
0.68565 | 78.5688 | 27.1403 | 71.7738 | 9.8579 | 84.8686 | 39.2844
0.68565 | 78.5688 | 27.2013 | 71.7128 | 9.8579 | 84.8076 | 39.2844
0.68565 | 78.5688 | 27.3233 | 71.5908 | 9.8579 | 84.6856 | 39.2844
0.68565 | 78.5688 | 27.0794 | 71.8347 | 9.8579 | 84.9295 | 39.2844
0.68565 | 78.5688 | 27.2013 | 71.7128 | 9.8579 | 84.8076 | 39.2844
0.68565 | 78.5688 | 27.3233 | 72.5908 | 9.8579 | 85.6856 | 39.2844
0.68565 | 78.5688 | 27.0794 | 71.8347 | 9.8579 | 84.9295 | 39.2844
0.68565 | 78.5688 | 27.3843 | 71.5298 | 9.8579 | 84.6246 | 39.2844
0.68565 | 78.5688 | 27.3843 | 71.5298 | 9.8579 | 84.6246 | 39.2844
0.68565 | 78.5688 | 27.3843 | 71.5298 | 9.8579 | 84.6246 | 39.2844
0.68756 | 78.5666 | 27.2013 | 71.7121 | 9.8301 | 84.8065 | 39.2833
0.68565 | 78.5688 | 27.2013 | 71.7128 | 9.8579 | 84.8076 | 39.2844
0.68756 | 78.5666 | 27.1403 | 71.7731 | 9.8301 | 84.8675 | 39.2833
0.68756 | 78.5666 | 27.1403 | 71.7731 | 9.8301 | 84.8675 | 39.2833
0.68756 | 78.5666 | 27.1403 | 71.7731 | 9.8301 | 84.8675 | 39.2833
0.68756 | 78.5666 | 27.0183 | 71.8951 | 9.8301 | 84.9895 | 39.2833
0.68756 | 78.5666 | 27.0183 | 71.8951 | 9.8301 | 84.9895 | 39.2833
0.68756 | 78.5666 | 27.1403 | 71.7731 | 9.8301 | 84.8675 | 39.2833
0.68756 | 78.5666 | 27.2013 | 71.7121 | 9.8301 | 84.8065 | 39.2833
0.68756 | 78.5666 | 27.1403 | 71.7731 | 9.8301 | 84.8675 | 39.2833
0.68756 | 78.5666 | 26.8354 | 72.078 | 9.8301 | 85.1724 | 39.2833
0.68958 | 78.5643 | 26.8354 | 72.0772 | 9.801 | 85.1713 | 39.2822
0.68958 | 78.8396 | 26.9573 | 72.0471 | 9.8409 | 85.187 | 39.4198
0.68958 | 78.8396 | 26.9573 | 72.0471 | 9.8409 | 85.187 | 39.4198
0.68958 | 78.8396 | 26.7744 | 72.23 | 9.8409 | 85.3699 | 39.4198
0.68958 | 78.8396 | 27.1403 | 71.8641 | 9.8409 | 85.004 | 39.4198
0.68958 | 78.8396 | 26.9573 | 72.0471 | 9.8409 | 85.187 | 39.4198
0.68958 | 78.8396 | 27.0183 | 71.9861 | 9.8409 | 85.126 | 39.4198
0.68958 | 78.8396 | 27.0183 | 71.9861 | 9.8409 | 85.126 | 39.4198
0.68958 | 78.8396 | 27.1403 | 71.8641 | 9.8409 | 85.004 | 39.4198
0.6916 | 78.8373 | 26.9573 | 72.0463 | 9.8118 | 85.1859 | 39.4187
0.68958 | 78.8396 | 26.8964 | 72.108 | 9.8409 | 85.2479 | 39.4198
0.6916 | 78.8373 | 26.8964 | 72.1072 | 9.8118 | 85.2468 | 39.4187
0.6916 | 78.8373 | 27.1403 | 71.8633 | 9.8118 | 85.0029 | 39.4187
0.6916 | 78.8373 | 27.0183 | 71.9853 | 9.8118 | 85.1249 | 39.4187
0.6916 | 78.8373 | 27.0183 | 71.9853 | 9.8118 | 85.1249 | 39.4187
0.6916 | 78.8373 | 26.8964 | 72.1072 | 9.8118 | 85.2468 | 39.4187
0.6916 | 78.8373 | 26.7134 | 72.2902 | 9.8118 | 85.4298 | 39.4187
0.6916 | 78.8373 | 27.0183 | 71.9853 | 9.8118 | 85.1249 | 39.4187
0.6916 | 78.8373 | 26.9573 | 72.0463 | 9.8118 | 85.1859 | 39.4187
0.69363 | 78.835 | 26.9573 | 72.0455 | 9.7829 | 85.1847 | 39.4175
0.69363 | 78.835 | 27.0183 | 71.9845 | 9.7829 | 85.1237 | 39.4175
0.69363 | 78.835 | 26.8964 | 72.1064 | 9.7829 | 85.2456 | 39.4175
0.69363 | 78.835 | 27.1403 | 71.8625 | 9.7829 | 85.0017 | 39.4175
0.69363 | 78.835 | 27.0183 | 71.9845 | 9.7829 | 85.1237 | 39.4175
0.69363 | 79.0553 | 27.2623 | 71.814 | 9.8147 | 84.9898 | 39.5276
0.69363 | 79.0553 | 27.1403 | 71.936 | 9.8147 | 85.1118 | 39.5276
0.69363 | 79.0553 | 27.0794 | 71.9969 | 9.8147 | 85.1727 | 39.5276
0.69565 | 79.053 | 27.0794 | 71.9961 | 9.7858 | 85.1716 | 39.5265
0.69565 | 79.053 | 27.1403 | 71.9352 | 9.7858 | 85.1107 | 39.5265
0.69565 | 79.053 | 27.1403 | 71.9352 | 9.7858 | 85.1107 | 39.5265
0.69565 | 79.053 | 26.9573 | 72.1182 | 9.7858 | 85.2937 | 39.5265
0.69565 | 79.053 | 27.2013 | 71.8742 | 9.7858 | 85.0497 | 39.5265
0.69565 | 79.053 | 27.0794 | 71.9961 | 9.7858 | 85.1716 | 39.5265
0.69565 | 79.053 | 26.9573 | 73.1182 | 9.7858 | 86.2937 | 39.5265
0.69565 | 79.053 | 27.0794 | 71.9961 | 9.7858 | 85.1716 | 39.5265
0.69565 | 79.053 | 27.0183 | 72.0572 | 9.7858 | 85.2327 | 39.5265
0.69565 | 79.053 | 27.1403 | 71.9352 | 9.7858 | 85.1107 | 39.5265
0.69565 | 79.053 | 27.2623 | 71.8132 | 9.7858 | 84.9887 | 39.5265
0.69767 | 79.0507 | 27.2013 | 71.8734 | 9.7572 | 85.0486 | 39.5254
0.69767 | 79.0507 | 27.1403 | 71.9344 | 9.7572 | 85.1096 | 39.5254
0.69767 | 79.326 | 27.0794 | 72.0871 | 9.7966 | 85.3081 | 39.663
0.69767 | 79.326 | 27.0183 | 73.1482 | 9.7966 | 86.3692 | 39.663
0.69767 | 79.0507 | 26.7744 | 72.3003 | 9.7572 | 85.4755 | 39.5254
0.69767 | 79.0507 | 27.0183 | 72.0564 | 9.7572 | 85.2316 | 39.5254
0.69767 | 79.326 | 26.8964 | 72.2701 | 9.7966 | 85.4911 | 39.663
0.69767 | 79.326 | 27.1403 | 72.0262 | 9.7966 | 85.2472 | 39.663
0.69767 | 79.326 | 27.0183 | 72.1482 | 9.7966 | 85.3692 | 39.663
0.69767 | 79.326 | 26.8964 | 72.2701 | 9.7966 | 85.4911 | 39.663
0.69767 | 79.326 | 27.1403 | 72.0262 | 9.7966 | 85.2472 | 39.663
0.69969 | 79.3237 | 26.8964 | 72.2693 | 9.768 | 85.49 | 39.6619
0.69969 | 79.3237 | 26.9573 | 72.2084 | 9.768 | 85.4291 | 39.6619
0.69969 | 79.3237 | 27.0794 | 72.0863 | 9.768 | 85.307 | 39.6619
0.69969 | 79.3237 | 27.1403 | 72.0254 | 9.768 | 85.2461 | 39.6619
0.69969 | 79.3237 | 27.0794 | 72.0863 | 9.768 | 85.307 | 39.6619
0.69969 | 79.3237 | 26.9573 | 72.2084 | 9.768 | 85.4291 | 39.6619
0.69969 | 79.3237 | 27.0183 | 72.1474 | 9.768 | 85.3681 | 39.6619
0.69969 | 79.3237 | 26.8964 | 72.2693 | 9.768 | 85.49 | 39.6619
0.69969 | 79.3237 | 27.0794 | 72.0863 | 9.768 | 85.307 | 39.6619
0.70171 | 79.3214 | 27.0794 | 72.0856 | 9.7396 | 85.3058 | 39.6607
0.70171 | 79.3214 | 26.9573 | 72.2077 | 9.7396 | 85.4279 | 39.6607
0.70171 | 79.3214 | 26.8354 | 72.3296 | 9.7396 | 85.5498 | 39.6607
0.70171 | 79.5416 | 26.9573 | 72.2811 | 9.771 | 85.538 | 39.7708
0.70171 | 79.3214 | 27.0183 | 72.1467 | 9.7396 | 85.3669 | 39.6607
0.70171 | 79.3214 | 26.8964 | 72.2686 | 9.7396 | 85.4888 | 39.6607
0.70171 | 79.3214 | 26.9573 | 72.2077 | 9.7396 | 85.4279 | 39.6607
0.70171 | 79.5416 | 27.2013 | 72.0371 | 9.771 | 85.294 | 39.7708
0.70171 | 79.5416 | 27.0183 | 72.2201 | 9.771 | 85.477 | 39.7708
0.70171 | 79.5416 | 27.0794 | 72.159 | 9.771 | 85.4159 | 39.7708
0.70373 | 79.5393 | 27.0183 | 72.2193 | 9.7426 | 85.4759 | 39.7697
0.70171 | 79.5416 | 27.0183 | 72.2201 | 9.771 | 85.477 | 39.7708
0.70373 | 79.5393 | 27.0794 | 72.1582 | 9.7426 | 85.4148 | 39.7697
0.70373 | 79.5393 | 27.2013 | 72.0363 | 9.7426 | 85.2929 | 39.7697
0.70373 | 79.5393 | 27.1403 | 72.0973 | 9.7426 | 85.3539 | 39.7697
0.70373 | 79.5393 | 26.9573 | 72.2803 | 9.7426 | 85.5369 | 39.7697
0.70373 | 79.5393 | 26.8964 | 72.3412 | 9.7426 | 85.5978 | 39.7697
0.70373 | 79.5393 | 27.0183 | 72.2193 | 9.7426 | 85.4759 | 39.7697
0.70575 | 79.537 | 27.1403 | 72.0965 | 9.7144 | 85.3527 | 39.7685
0.70373 | 79.5393 | 27.0794 | 72.1582 | 9.7426 | 85.4148 | 39.7697
0.70373 | 79.5393 | 27.2013 | 72.0363 | 9.7426 | 85.2929 | 39.7697
0.70373 | 79.5393 | 26.9573 | 72.2803 | 9.7426 | 85.5369 | 39.7697
0.70575 | 79.537 | 27.1403 | 72.0965 | 9.7144 | 85.3527 | 39.7685
0.70575 | 79.537 | 27.2013 | 72.0355 | 9.7144 | 85.2917 | 39.7685
0.70575 | 79.8123 | 27.0794 | 73.2492 | 9.7534 | 86.5513 | 39.9062
0.70575 | 79.537 | 27.2013 | 72.0355 | 9.7144 | 85.2917 | 39.7685
0.70575 | 79.537 | 27.1403 | 72.0965 | 9.7144 | 85.3527 | 39.7685
0.70575 | 79.8123 | 27.0794 | 72.2492 | 9.7534 | 85.5513 | 39.9062
0.70575 | 79.8123 | 26.9573 | 72.3713 | 9.7534 | 85.6734 | 39.9062
0.70777 | 79.5347 | 27.3233 | 71.9128 | 9.6863 | 85.1686 | 39.7674
0.70777 | 79.81 | 27.4453 | 71.8825 | 9.7252 | 85.1842 | 39.905
0.70777 | 79.81 | 27.5062 | 71.8216 | 9.7252 | 85.1233 | 39.905
0.70777 | 79.81 | 27.2623 | 73.0655 | 9.7252 | 86.3672 | 39.905
0.70777 | 79.81 | 27.2623 | 72.0655 | 9.7252 | 85.3672 | 39.905
0.70777 | 79.81 | 27.3233 | 72.0045 | 9.7252 | 85.3062 | 39.905
0.70777 | 79.81 | 27.3233 | 72.0045 | 9.7252 | 85.3062 | 39.905
0.70777 | 79.81 | 27.0794 | 72.2484 | 9.7252 | 85.5501 | 39.905
0.70777 | 79.81 | 27.3843 | 71.9435 | 9.7252 | 85.2452 | 39.905
0.70777 | 79.81 | 27.2623 | 72.0655 | 9.7252 | 85.3672 | 39.905
0.70979 | 80.083 | 27.3233 | 72.0955 | 9.736 | 85.4427 | 40.0415
0.70979 | 79.8077 | 27.2623 | 72.0648 | 9.6972 | 85.366 | 39.9038
0.70979 | 79.8077 | 27.1403 | 72.1868 | 9.6972 | 85.488 | 39.9038
0.70979 | 79.8077 | 27.2623 | 72.0648 | 9.6972 | 85.366 | 39.9038
0.70979 | 79.8077 | 27.2623 | 72.0648 | 9.6972 | 85.366 | 39.9038
0.70979 | 79.8077 | 27.3233 | 72.0038 | 9.6972 | 85.305 | 39.9038
0.70979 | 80.083 | 27.2623 | 72.1565 | 9.736 | 85.5037 | 40.0415
0.70979 | 80.083 | 27.2623 | 72.1565 | 9.736 | 85.5037 | 40.0415
0.70979 | 79.8077 | 27.3233 | 72.0038 | 9.6972 | 85.305 | 39.9038
0.70979 | 80.083 | 27.2013 | 72.2175 | 9.736 | 85.5647 | 40.0415
0.70979 | 80.083 | 27.3233 | 72.0955 | 9.736 | 85.4427 | 40.0415
0.71181 | 80.0806 | 27.2013 | 72.2167 | 9.708 | 85.5635 | 40.0403
0.71181 | 79.8054 | 27.1403 | 72.186 | 9.6694 | 85.4869 | 39.9027
0.71181 | 79.8054 | 27.3233 | 72.003 | 9.6694 | 85.3039 | 39.9027
0.71181 | 79.8054 | 27.3843 | 71.942 | 9.6694 | 85.2429 | 39.9027
0.71181 | 80.0806 | 27.3843 | 72.0337 | 9.708 | 85.3805 | 40.0403
0.71181 | 80.0806 | 27.0183 | 72.3997 | 9.708 | 85.7465 | 40.0403
0.71181 | 80.0806 | 27.0794 | 72.3386 | 9.708 | 85.6854 | 40.0403
0.71181 | 80.0806 | 27.0794 | 72.3386 | 9.708 | 85.6854 | 40.0403
0.71181 | 80.0806 | 27.0183 | 72.3997 | 9.708 | 85.7465 | 40.0403
0.71181 | 80.0806 | 27.0794 | 72.3386 | 9.708 | 85.6854 | 40.0403
0.71383 | 80.0783 | 26.9573 | 72.46 | 9.6802 | 85.8064 | 40.0392
0.71181 | 80.0806 | 26.9573 | 72.4607 | 9.708 | 85.8075 | 40.0403
0.71383 | 80.0783 | 27.2013 | 72.216 | 9.6802 | 85.5624 | 40.0392
0.71383 | 80.0783 | 27.0794 | 72.3379 | 9.6802 | 85.6843 | 40.0392
0.71383 | 80.0783 | 27.2013 | 72.216 | 9.6802 | 85.5624 | 40.0392
0.71383 | 80.0783 | 26.9573 | 72.46 | 9.6802 | 85.8064 | 40.0392
0.71383 | 80.0783 | 27.0794 | 72.3379 | 9.6802 | 85.6843 | 40.0392
0.71383 | 80.0783 | 27.2013 | 72.216 | 9.6802 | 85.5624 | 40.0392
0.71383 | 80.0783 | 27.0794 | 72.3379 | 9.6802 | 85.6843 | 40.0392
0.71585 | 80.076 | 27.0794 | 72.3371 | 9.6526 | 85.6831 | 40.038
0.71585 | 80.076 | 27.0183 | 72.3982 | 9.6526 | 85.7442 | 40.038
0.71585 | 80.2962 | 27.0794 | 72.4105 | 9.6833 | 85.7932 | 40.1481
0.71585 | 80.2962 | 27.0794 | 72.4105 | 9.6833 | 85.7932 | 40.1481
0.71585 | 80.2962 | 27.2623 | 72.2276 | 9.6833 | 85.6103 | 40.1481
0.71585 | 80.2962 | 27.0794 | 72.4105 | 9.6833 | 85.7932 | 40.1481
0.71585 | 80.076 | 27.1403 | 72.2762 | 9.6526 | 85.6222 | 40.038
0.71585 | 80.076 | 27.0794 | 72.3371 | 9.6526 | 85.6831 | 40.038
0.71585 | 80.2962 | 27.2623 | 72.2276 | 9.6833 | 85.6103 | 40.1481
0.71585 | 80.076 | 27.2013 | 72.2152 | 9.6526 | 85.5612 | 40.038
0.71585 | 80.2962 | 27.0183 | 72.4716 | 9.6833 | 85.8543 | 40.1481
0.71585 | 80.2962 | 27.1403 | 72.3496 | 9.6833 | 85.7323 | 40.1481
0.71787 | 80.2939 | 27.0183 | 72.4708 | 9.6558 | 85.8531 | 40.1469
0.71787 | 80.2939 | 27.2013 | 72.2878 | 9.6558 | 85.6701 | 40.1469
0.71787 | 80.2939 | 27.1403 | 72.3488 | 9.6558 | 85.7311 | 40.1469
0.71787 | 80.2939 | 27.2013 | 72.2878 | 9.6558 | 85.6701 | 40.1469
0.71787 | 80.2939 | 27.0794 | 72.4097 | 9.6558 | 85.792 | 40.1469
0.71787 | 80.2939 | 27.0183 | 72.4708 | 9.6558 | 85.8531 | 40.1469
0.71787 | 80.2939 | 27.2623 | 72.2268 | 9.6558 | 85.6091 | 40.1469
0.71787 | 80.2939 | 27.4453 | 72.0438 | 9.6558 | 85.4261 | 40.1469
0.71787 | 80.2939 | 27.4453 | 72.0438 | 9.6558 | 85.4261 | 40.1469
0.71787 | 80.2939 | 27.2623 | 72.2268 | 9.6558 | 85.6091 | 40.1469
0.71787 | 80.2939 | 27.3843 | 72.1048 | 9.6558 | 85.4871 | 40.1469
0.71989 | 80.2916 | 27.2623 | 72.2261 | 9.6284 | 85.608 | 40.1458
0.71989 | 80.2916 | 27.1403 | 72.3481 | 9.6284 | 85.73 | 40.1458
0.71989 | 80.2916 | 27.3233 | 72.1651 | 9.6284 | 85.547 | 40.1458
0.71989 | 80.2916 | 27.3843 | 72.1041 | 9.6284 | 85.486 | 40.1458
0.71989 | 80.2916 | 27.1403 | 72.3481 | 9.6284 | 85.73 | 40.1458
0.71989 | 80.2916 | 27.3233 | 72.1651 | 9.6284 | 85.547 | 40.1458
0.71989 | 80.2916 | 27.2623 | 72.2261 | 9.6284 | 85.608 | 40.1458
0.71989 | 80.2916 | 27.0794 | 72.409 | 9.6284 | 85.7909 | 40.1458
0.71989 | 80.2916 | 27.3843 | 72.1041 | 9.6284 | 85.486 | 40.1458
0.71989 | 80.2916 | 27.3843 | 72.1041 | 9.6284 | 85.486 | 40.1458
0.72191 | 80.5645 | 27.3233 | 72.256 | 9.6392 | 85.6834 | 40.2822
0.72191 | 80.5645 | 27.5672 | 72.0121 | 9.6392 | 85.4395 | 40.2822
0.72191 | 80.5645 | 27.3843 | 72.195 | 9.6392 | 85.6224 | 40.2822
0.72191 | 80.5645 | 27.4453 | 72.134 | 9.6392 | 85.5614 | 40.2822
0.72191 | 80.5645 | 27.2623 | 72.317 | 9.6392 | 85.7444 | 40.2822
0.72191 | 80.5645 | 27.4453 | 72.134 | 9.6392 | 85.5614 | 40.2822
0.72191 | 80.5645 | 27.5062 | 72.0731 | 9.6392 | 85.5005 | 40.2822
0.72191 | 80.5645 | 27.3233 | 72.256 | 9.6392 | 85.6834 | 40.2822
0.72191 | 80.5645 | 27.3233 | 72.256 | 9.6392 | 85.6834 | 40.2822
0.72191 | 80.5645 | 27.2013 | 72.378 | 9.6392 | 85.8054 | 40.2822
0.72191 | 80.7847 | 27.2013 | 72.4514 | 9.6697 | 85.9155 | 40.3923
0.72393 | 80.5622 | 27.2013 | 72.3773 | 9.612 | 85.8043 | 40.2811
0.72393 | 80.5622 | 27.4453 | 72.1333 | 9.612 | 85.5603 | 40.2811
0.72393 | 80.5622 | 27.2013 | 72.3773 | 9.612 | 85.8043 | 40.2811
0.72393 | 80.5622 | 27.3843 | 72.1943 | 9.612 | 85.6213 | 40.2811
0.72393 | 80.5622 | 27.4453 | 72.1333 | 9.612 | 85.5603 | 40.2811
0.72393 | 80.5622 | 27.4453 | 72.1333 | 9.612 | 85.5603 | 40.2811
0.72393 | 80.5622 | 27.5672 | 72.0114 | 9.612 | 85.4384 | 40.2811
0.72393 | 80.7823 | 27.5062 | 72.1457 | 9.6424 | 85.6095 | 40.3912
0.72393 | 80.7823 | 27.5672 | 72.0847 | 9.6424 | 85.5485 | 40.3912
0.72595 | 80.78 | 27.3233 | 73.3279 | 9.6153 | 86.7912 | 40.39
0.72595 | 80.78 | 27.6282 | 72.023 | 9.6153 | 85.4863 | 40.39
0.72595 | 80.5598 | 27.5062 | 72.0716 | 9.5849 | 85.4982 | 40.2799
0.72595 | 80.78 | 27.3843 | 72.2669 | 9.6153 | 85.7302 | 40.39
0.72595 | 80.78 | 27.5672 | 72.084 | 9.6153 | 85.5473 | 40.39
0.72595 | 80.78 | 27.5672 | 72.084 | 9.6153 | 85.5473 | 40.39
0.72595 | 80.78 | 27.5062 | 72.145 | 9.6153 | 85.6083 | 40.39
0.72595 | 80.78 | 27.3233 | 72.3279 | 9.6153 | 85.7912 | 40.39
0.72595 | 80.78 | 27.3843 | 73.2669 | 9.6153 | 86.7302 | 40.39
0.72595 | 80.78 | 27.4453 | 72.2059 | 9.6153 | 85.6692 | 40.39
0.72797 | 80.7777 | 27.2013 | 72.4491 | 9.5882 | 85.912 | 40.3888
0.72797 | 80.7777 | 27.2623 | 72.3881 | 9.5882 | 85.851 | 40.3888
0.72797 | 80.7777 | 27.5062 | 72.1442 | 9.5882 | 85.6071 | 40.3888
0.72797 | 80.7777 | 27.5062 | 72.1442 | 9.5882 | 85.6071 | 40.3888
0.72797 | 80.7777 | 27.2013 | 72.4491 | 9.5882 | 85.912 | 40.3888
0.72797 | 80.7777 | 27.2623 | 72.3881 | 9.5882 | 85.851 | 40.3888
0.72797 | 80.7777 | 27.4453 | 72.2051 | 9.5882 | 85.668 | 40.3888
0.72797 | 80.7777 | 27.3233 | 72.3271 | 9.5882 | 85.79 | 40.3888
0.72797 | 81.0529 | 27.3233 | 72.4188 | 9.6261 | 85.9277 | 40.5265
0.72797 | 81.0529 | 27.3843 | 72.3578 | 9.6261 | 85.8667 | 40.5265
0.72797 | 80.7777 | 27.3233 | 72.3271 | 9.5882 | 85.79 | 40.3888
0.72797 | 81.0529 | 27.4453 | 72.2968 | 9.6261 | 85.8057 | 40.5265
0.72999 | 81.0506 | 27.5062 | 72.2352 | 9.5991 | 85.7436 | 40.5253
0.72999 | 81.0506 | 27.4453 | 72.2961 | 9.5991 | 85.8045 | 40.5253
0.72999 | 81.0506 | 27.3233 | 72.4181 | 9.5991 | 85.9265 | 40.5253
0.72999 | 80.7754 | 27.3843 | 72.2653 | 9.5614 | 85.7279 | 40.3877
0.72999 | 80.7754 | 27.3233 | 72.3263 | 9.5614 | 85.7889 | 40.3877
0.72999 | 80.7754 | 27.4453 | 72.2043 | 9.5614 | 85.6669 | 40.3877
0.72999 | 81.0506 | 27.2623 | 72.4791 | 9.5991 | 85.9875 | 40.5253
0.73201 | 81.0482 | 27.5062 | 72.2344 | 9.5723 | 85.7424 | 40.5241
0.73201 | 81.0482 | 27.3233 | 72.4173 | 9.5723 | 85.9253 | 40.5241
0.73201 | 81.2684 | 27.4453 | 72.3687 | 9.6024 | 85.9134 | 40.6342
0.73201 | 81.2684 | 27.3233 | 72.4907 | 9.6024 | 86.0354 | 40.6342
0.73201 | 81.0482 | 27.0794 | 72.6612 | 9.5723 | 86.1692 | 40.5241
0.73201 | 81.2684 | 26.9573 | 72.8567 | 9.6024 | 86.4014 | 40.6342
0.73201 | 81.2684 | 27.3233 | 72.4907 | 9.6024 | 86.0354 | 40.6342
0.73403 | 81.2661 | 27.3843 | 72.4289 | 9.5756 | 85.9732 | 40.633
0.73201 | 81.2684 | 27.2013 | 72.6127 | 9.6024 | 86.1574 | 40.6342
0.73201 | 81.0482 | 27.3843 | 72.3563 | 9.5723 | 85.8643 | 40.5241
0.73201 | 81.0482 | 27.3233 | 72.4173 | 9.5723 | 85.9253 | 40.5241
0.73403 | 81.0459 | 27.2013 | 72.5385 | 9.5456 | 86.0462 | 40.523
0.73403 | 81.0459 | 27.2623 | 72.4775 | 9.5456 | 85.9852 | 40.523
0.73403 | 80.7707 | 27.2623 | 72.3858 | 9.5081 | 85.8476 | 40.3854
0.73403 | 81.0459 | 27.2623 | 72.4775 | 9.5456 | 85.9852 | 40.523
0.73403 | 81.0459 | 27.4453 | 72.2945 | 9.5456 | 85.8022 | 40.523
0.73403 | 81.0459 | 27.4453 | 72.2945 | 9.5456 | 85.8022 | 40.523
0.73403 | 81.0459 | 27.3233 | 72.4165 | 9.5456 | 85.9242 | 40.523
0.73403 | 81.0459 | 27.2623 | 72.4775 | 9.5456 | 85.9852 | 40.523
0.73403 | 81.0459 | 27.3233 | 72.4165 | 9.5456 | 85.9242 | 40.523
0.73403 | 81.0459 | 27.2623 | 73.4775 | 9.5456 | 86.9852 | 40.523
0.73403 | 81.0459 | 27.2623 | 72.4775 | 9.5456 | 85.9852 | 40.523
0.73403 | 81.0459 | 27.2623 | 72.4775 | 9.5456 | 85.9852 | 40.523
0.73403 | 81.0459 | 27.3233 | 72.4165 | 9.5456 | 85.9242 | 40.523
0.73605 | 81.2637 | 27.0794 | 72.733 | 9.549 | 86.277 | 40.6319
0.73605 | 81.2637 | 27.0183 | 72.7941 | 9.549 | 86.3381 | 40.6319
0.73403 | 81.0459 | 27.2013 | 72.5385 | 9.5456 | 86.0462 | 40.523
0.73605 | 81.2637 | 27.2623 | 72.5501 | 9.549 | 86.0941 | 40.6319
0.73605 | 81.2637 | 27.1403 | 73.6721 | 9.549 | 87.2161 | 40.6319
0.73605 | 81.2637 | 27.2013 | 72.6111 | 9.549 | 86.1551 | 40.6319
0.73605 | 81.2637 | 27.3843 | 72.4281 | 9.549 | 85.9721 | 40.6319
0.73807 | 81.2614 | 27.5672 | 72.2444 | 9.5226 | 85.788 | 40.6307
0.73605 | 81.2637 | 27.3233 | 72.4891 | 9.549 | 86.0331 | 40.6319
0.73605 | 81.2637 | 27.3233 | 72.4891 | 9.549 | 86.0331 | 40.6319
0.73807 | 81.2614 | 27.1403 | 72.6713 | 9.5226 | 86.2149 | 40.6307
0.73807 | 81.2614 | 27.2623 | 72.5493 | 9.5226 | 86.0929 | 40.6307
0.73807 | 81.2614 | 27.0794 | 72.7322 | 9.5226 | 86.2758 | 40.6307
0.73807 | 81.2614 | 27.2623 | 72.5493 | 9.5226 | 86.0929 | 40.6307
0.73807 | 81.2614 | 27.2013 | 72.6103 | 9.5226 | 86.1539 | 40.6307
0.73807 | 81.5366 | 27.2623 | 72.6411 | 9.5598 | 86.2305 | 40.7683
0.73807 | 81.5366 | 27.1403 | 72.7631 | 9.5598 | 86.3525 | 40.7683
0.73807 | 82.0319 | 27.3233 | 72.7452 | 9.627 | 86.4171 | 41.0159
0.73807 | 81.5366 | 27.2013 | 72.7021 | 9.5598 | 86.2915 | 40.7683
0.74009 | 81.5342 | 27.2013 | 72.7013 | 9.5334 | 86.2903 | 40.7671
0.74009 | 81.259 | 27.1403 | 72.6705 | 9.4963 | 86.2137 | 40.6295
0.74009 | 81.259 | 27.3233 | 72.4875 | 9.4963 | 86.0307 | 40.6295
0.74009 | 81.259 | 27.5062 | 72.3046 | 9.4963 | 85.8478 | 40.6295
0.74009 | 82.0295 | 27.3843 | 72.6834 | 9.6004 | 86.355 | 41.0148
0.74009 | 81.5342 | 27.3233 | 72.5793 | 9.5334 | 86.1683 | 40.7671
0.74009 | 81.259 | 27.2623 | 72.5485 | 9.4963 | 86.0917 | 40.6295
0.74009 | 81.0389 | 27.1403 | 72.5972 | 9.4665 | 86.1037 | 40.5195
0.74009 | 81.259 | 27.2013 | 72.6095 | 9.4963 | 86.1527 | 40.6295
0.73807 | 81.0412 | 27.3233 | 72.4149 | 9.4927 | 85.9218 | 40.5206
0.74009 | 81.0389 | 27.1403 | 72.5972 | 9.4665 | 86.1037 | 40.5195
0.73807 | 80.7661 | 27.2623 | 72.3842 | 9.4555 | 85.8452 | 40.383
0.74009 | 80.7637 | 27.2623 | 72.3834 | 9.4293 | 85.8441 | 40.3819
0.74009 | 80.7637 | 27.1403 | 72.5054 | 9.4293 | 85.9661 | 40.3819
0.74009 | 80.7637 | 27.2013 | 72.4444 | 9.4293 | 85.9051 | 40.3819
0.74009 | 81.0389 | 27.2623 | 72.4752 | 9.4665 | 85.9817 | 40.5195
0.74009 | 81.0389 | 27.3843 | 72.3532 | 9.4665 | 85.8597 | 40.5195
0.74009 | 81.0389 | 27.2623 | 72.4752 | 9.4665 | 85.9817 | 40.5195
0.74009 | 81.0389 | 27.3233 | 72.4142 | 9.4665 | 85.9207 | 40.5195
0.74201 | 81.0367 | 27.0794 | 72.6573 | 9.4417 | 86.1634 | 40.5183
0.74201 | 81.2568 | 27.3233 | 72.4868 | 9.4714 | 86.0296 | 40.6284
0.74201 | 81.2568 | 27.4453 | 72.3648 | 9.4714 | 85.9076 | 40.6284
0.74201 | 81.2568 | 27.3843 | 72.4258 | 9.4714 | 85.9686 | 40.6284
0.74201 | 81.2568 | 27.3233 | 72.4868 | 9.4714 | 86.0296 | 40.6284
0.74201 | 81.2568 | 27.4453 | 72.3648 | 9.4714 | 85.9076 | 40.6284
0.74201 | 81.2568 | 27.3843 | 72.4258 | 9.4714 | 85.9686 | 40.6284
0.74201 | 81.532 | 27.3843 | 73.5175 | 9.5085 | 87.1062 | 40.766
0.74201 | 81.532 | 27.4453 | 72.4565 | 9.5085 | 86.0452 | 40.766
0.74201 | 81.532 | 27.3843 | 72.5175 | 9.5085 | 86.1062 | 40.766
0.74403 | 81.5297 | 27.2013 | 72.6998 | 9.4823 | 86.288 | 40.7648
0.74403 | 81.5297 | 27.5672 | 72.3339 | 9.4823 | 85.9221 | 40.7648
0.74403 | 81.5297 | 27.5062 | 72.3949 | 9.4823 | 85.9831 | 40.7648
0.74403 | 81.5297 | 27.3843 | 72.5168 | 9.4823 | 86.105 | 40.7648
0.74403 | 81.5297 | 27.4453 | 72.4558 | 9.4823 | 86.044 | 40.7648
0.74403 | 82.025 | 27.3233 | 73.7429 | 9.5489 | 87.4137 | 41.0125
0.74403 | 82.025 | 27.4453 | 72.6209 | 9.5489 | 86.2917 | 41.0125
0.74403 | 81.5297 | 27.2013 | 72.6998 | 9.4823 | 86.288 | 40.7648
0.74403 | 82.025 | 27.5062 | 72.56 | 9.5489 | 86.2308 | 41.0125
0.74403 | 82.025 | 27.3233 | 72.7429 | 9.5489 | 86.4137 | 41.0125
0.74605 | 82.0226 | 27.4453 | 72.6201 | 9.5227 | 86.2905 | 41.0113
0.74605 | 82.0226 | 27.6282 | 72.4372 | 9.5227 | 86.1076 | 41.0113
0.74605 | 82.0226 | 27.4453 | 72.6201 | 9.5227 | 86.2905 | 41.0113
0.74605 | 82.0226 | 27.3233 | 72.7421 | 9.5227 | 86.4125 | 41.0113
0.74605 | 82.0226 | 27.3233 | 72.7421 | 9.5227 | 86.4125 | 41.0113
0.74605 | 82.0226 | 27.5672 | 72.4982 | 9.5227 | 86.1686 | 41.0113
0.74605 | 82.0226 | 27.5672 | 72.4982 | 9.5227 | 86.1686 | 41.0113
0.74605 | 82.0226 | 27.5672 | 72.4982 | 9.5227 | 86.1686 | 41.0113
0.74605 | 82.0226 | 27.5062 | 72.5592 | 9.5227 | 86.2296 | 41.0113
0.74605 | 82.0226 | 27.6282 | 72.4372 | 9.5227 | 86.1076 | 41.0113
0.74807 | 82.2954 | 27.6282 | 72.5281 | 9.5335 | 86.244 | 41.1477
0.74605 | 82.0226 | 27.5672 | 72.4982 | 9.5227 | 86.1686 | 41.0113
0.74807 | 82.2954 | 27.2623 | 72.894 | 9.5335 | 86.6099 | 41.1477
0.74807 | 82.0202 | 27.3843 | 72.6803 | 9.4967 | 86.3503 | 41.0101
0.74807 | 82.0202 | 27.5062 | 72.5584 | 9.4967 | 86.2284 | 41.0101
0.74807 | 82.2954 | 27.5062 | 72.6501 | 9.5335 | 86.366 | 41.1477
0.74807 | 82.2954 | 27.5062 | 72.6501 | 9.5335 | 86.366 | 41.1477
0.74807 | 82.2954 | 27.1403 | 73.016 | 9.5335 | 86.7319 | 41.1477
0.74807 | 82.0202 | 27.2623 | 72.8023 | 9.4967 | 86.4723 | 41.0101
0.74807 | 82.2954 | 27.5062 | 72.6501 | 9.5335 | 86.366 | 41.1477
0.74807 | 82.2954 | 27.3843 | 72.772 | 9.5335 | 86.4879 | 41.1477
0.74807 | 82.2954 | 27.5672 | 72.5891 | 9.5335 | 86.305 | 41.1477
0.74807 | 82.2954 | 27.3843 | 72.772 | 9.5335 | 86.4879 | 41.1477
0.75009 | 82.293 | 27.4453 | 72.7102 | 9.5075 | 86.4257 | 41.1465
0.75009 | 82.293 | 27.4453 | 72.7102 | 9.5075 | 86.4257 | 41.1465
0.75009 | 82.293 | 27.4453 | 72.7102 | 9.5075 | 86.4257 | 41.1465
0.75009 | 82.293 | 27.3843 | 72.7712 | 9.5075 | 86.4867 | 41.1465
0.75009 | 82.293 | 27.3233 | 72.8322 | 9.5075 | 86.5477 | 41.1465
0.75009 | 82.293 | 27.4453 | 72.7102 | 9.5075 | 86.4257 | 41.1465
0.75009 | 82.293 | 27.6282 | 72.5273 | 9.5075 | 86.2428 | 41.1465
0.75009 | 82.293 | 27.5062 | 72.6493 | 9.5075 | 86.3648 | 41.1465
0.75009 | 82.293 | 27.3843 | 72.7712 | 9.5075 | 86.4867 | 41.1465
0.75009 | 82.293 | 27.4453 | 72.7102 | 9.5075 | 86.4257 | 41.1465
0.75211 | 82.2907 | 27.3843 | 72.7704 | 9.4817 | 86.4855 | 41.1453
0.75211 | 82.2907 | 27.3233 | 72.8314 | 9.4817 | 86.5465 | 41.1453
0.75211 | 82.2907 | 27.4453 | 72.7094 | 9.4817 | 86.4245 | 41.1453
0.75211 | 82.5108 | 27.4453 | 73.7828 | 9.5109 | 87.5346 | 41.2554
0.75211 | 82.2907 | 27.4453 | 72.7094 | 9.4817 | 86.4245 | 41.1453
0.75211 | 82.5108 | 27.5672 | 72.6609 | 9.5109 | 86.4127 | 41.2554
0.75211 | 82.5108 | 27.6282 | 72.5999 | 9.5109 | 86.3517 | 41.2554
0.75211 | 82.5108 | 27.5062 | 72.7219 | 9.5109 | 86.4737 | 41.2554
0.75211 | 82.5108 | 27.3233 | 72.9048 | 9.5109 | 86.6566 | 41.2554
0.75211 | 82.5108 | 27.6282 | 72.5999 | 9.5109 | 86.3517 | 41.2554
0.75211 | 82.5108 | 27.6282 | 72.5999 | 9.5109 | 86.3517 | 41.2554
0.75211 | 82.5108 | 27.2013 | 74.0268 | 9.5109 | 87.7786 | 41.2554
0.75413 | 82.5084 | 27.3233 | 72.904 | 9.4851 | 86.6554 | 41.2542
0.75413 | 82.5084 | 27.3843 | 72.843 | 9.4851 | 86.5944 | 41.2542
0.75413 | 82.5084 | 27.3843 | 72.843 | 9.4851 | 86.5944 | 41.2542
0.75413 | 82.5084 | 27.4453 | 72.782 | 9.4851 | 86.5334 | 41.2542
0.75413 | 82.5084 | 27.3233 | 72.904 | 9.4851 | 86.6554 | 41.2542
0.75413 | 82.5084 | 27.3843 | 72.843 | 9.4851 | 86.5944 | 41.2542
0.75413 | 82.5084 | 27.5672 | 72.6601 | 9.4851 | 86.4115 | 41.2542
0.75413 | 82.7836 | 27.5672 | 72.7518 | 9.5216 | 86.5491 | 41.3918
0.75413 | 82.5084 | 27.5062 | 72.7211 | 9.4851 | 86.4725 | 41.2542
0.75615 | 82.5061 | 27.5062 | 72.7203 | 9.4595 | 86.4713 | 41.253
0.75413 | 82.7836 | 27.5062 | 72.8128 | 9.5216 | 86.6101 | 41.3918
0.75413 | 82.5084 | 27.5062 | 72.7211 | 9.4851 | 86.4725 | 41.2542
0.75615 | 82.5061 | 27.5062 | 72.7203 | 9.4595 | 86.4713 | 41.253
0.75615 | 82.5061 | 27.3843 | 72.8422 | 9.4595 | 86.5932 | 41.253
0.75615 | 82.7812 | 27.5672 | 72.751 | 9.4959 | 86.5479 | 41.3906
0.75615 | 83.0563 | 27.3843 | 73.0256 | 9.5322 | 86.8684 | 41.5282
0.75615 | 83.0563 | 27.3843 | 73.0256 | 9.5322 | 86.8684 | 41.5282
0.75615 | 82.7812 | 27.5062 | 72.812 | 9.4959 | 86.6089 | 41.3906
0.75615 | 82.7812 | 27.3233 | 72.9949 | 9.4959 | 86.7918 | 41.3906
0.75615 | 82.7812 | 27.5062 | 72.812 | 9.4959 | 86.6089 | 41.3906
0.75615 | 82.5061 | 27.3843 | 72.8422 | 9.4595 | 86.5932 | 41.253
0.75615 | 82.5061 | 27.2623 | 72.9642 | 9.4595 | 86.7152 | 41.253
0.75817 | 82.5037 | 27.4453 | 72.7804 | 9.434 | 86.5311 | 41.2519
0.75817 | 82.5037 | 27.3843 | 72.8414 | 9.434 | 86.5921 | 41.2519
0.75615 | 82.7812 | 27.3843 | 72.9339 | 9.4959 | 86.7308 | 41.3906
0.75817 | 82.7788 | 27.6282 | 72.6892 | 9.4702 | 86.4857 | 41.3894
0.75817 | 82.5037 | 27.4453 | 72.7804 | 9.434 | 86.5311 | 41.2519
0.75817 | 82.7788 | 27.6282 | 72.6892 | 9.4702 | 86.4857 | 41.3894
0.75817 | 82.5037 | 27.5062 | 72.7195 | 9.434 | 86.4702 | 41.2519
0.75817 | 82.7788 | 27.4453 | 72.8721 | 9.4702 | 86.6686 | 41.3894
0.75817 | 82.7788 | 27.6892 | 72.6282 | 9.4702 | 86.4247 | 41.3894
0.76019 | 82.7765 | 27.6892 | 72.6275 | 9.4448 | 86.4235 | 41.3882
0.76019 | 82.7765 | 27.5672 | 72.7495 | 9.4448 | 86.5455 | 41.3882
0.76019 | 82.7765 | 27.5062 | 72.8105 | 9.4448 | 86.6065 | 41.3882
0.76019 | 83.0516 | 27.5672 | 72.8412 | 9.481 | 86.6831 | 41.5258
0.76019 | 83.0516 | 27.7502 | 73.6582 | 9.481 | 87.5001 | 41.5258
0.76019 | 83.0516 | 27.4453 | 72.9631 | 9.481 | 86.805 | 41.5258
0.76019 | 83.0516 | 27.3843 | 73.0241 | 9.481 | 86.866 | 41.5258
0.76221 | 83.0492 | 27.2013 | 73.2063 | 9.4555 | 87.0478 | 41.5246
0.76221 | 83.0492 | 27.5672 | 72.8404 | 9.4555 | 86.6819 | 41.5246
0.76221 | 83.0492 | 27.5062 | 72.9014 | 9.4555 | 86.7429 | 41.5246
0.76221 | 83.0492 | 27.3843 | 73.0233 | 9.4555 | 86.8648 | 41.5246
0.76221 | 83.2693 | 27.5672 | 72.9137 | 9.4844 | 86.792 | 41.6347
0.76221 | 83.2693 | 27.5672 | 72.9137 | 9.4844 | 86.792 | 41.6347
0.76221 | 83.2693 | 27.6282 | 72.8527 | 9.4844 | 86.731 | 41.6347
0.76221 | 83.2693 | 27.7502 | 72.7307 | 9.4844 | 86.609 | 41.6347
0.76221 | 83.0492 | 27.6282 | 72.7794 | 9.4555 | 86.6209 | 41.5246
0.76221 | 83.0492 | 27.8112 | 72.5964 | 9.4555 | 86.4379 | 41.5246
0.76423 | 83.2669 | 27.7502 | 72.7299 | 9.459 | 86.6078 | 41.6335
0.76423 | 83.542 | 27.5672 | 73.0046 | 9.495 | 86.9283 | 41.771
0.76423 | 83.2669 | 27.6282 | 72.8519 | 9.459 | 86.7298 | 41.6335
0.76423 | 83.2669 | 27.4453 | 73.0348 | 9.459 | 86.9127 | 41.6335
0.76423 | 83.0468 | 27.6282 | 72.7786 | 9.4302 | 86.6197 | 41.5234
0.76423 | 83.0468 | 27.6282 | 72.7786 | 9.4302 | 86.6197 | 41.5234
0.76423 | 83.0468 | 27.7502 | 72.6566 | 9.4302 | 86.4977 | 41.5234
0.76423 | 83.0468 | 27.5672 | 72.8396 | 9.4302 | 86.6807 | 41.5234
0.76423 | 83.2669 | 27.5672 | 72.9129 | 9.459 | 86.7908 | 41.6335
0.76625 | 83.0445 | 27.5672 | 72.8388 | 9.405 | 86.6795 | 41.5222
0.76625 | 84.0348 | 27.8112 | 72.9249 | 9.5343 | 86.9307 | 42.0174
0.76625 | 83.7597 | 27.8112 | 72.8332 | 9.4984 | 86.7932 | 41.8799
0.76625 | 83.5397 | 27.5062 | 73.0649 | 9.4697 | 86.9881 | 41.7698
0.76625 | 83.5397 | 27.5062 | 74.0649 | 9.4697 | 87.9881 | 41.7698
0.76625 | 83.0445 | 27.6282 | 72.7778 | 9.405 | 86.6185 | 41.5222
0.76625 | 83.0445 | 27.5672 | 72.8388 | 9.405 | 86.6795 | 41.5222
0.76625 | 83.0445 | 27.6282 | 72.7778 | 9.405 | 86.6185 | 41.5222
0.76625 | 83.0445 | 27.5672 | 72.8388 | 9.405 | 86.6795 | 41.5222
0.77029 | 83.0397 | 27.5062 | 72.8982 | 9.3551 | 86.7382 | 41.5199
0.77029 | 83.0397 | 27.5672 | 72.8372 | 9.3551 | 86.6772 | 41.5199
0.77029 | 83.2598 | 27.5672 | 72.9106 | 9.3837 | 86.7872 | 41.6299
0.77029 | 83.2598 | 27.5672 | 72.9106 | 9.3837 | 86.7872 | 41.6299
0.77029 | 83.2598 | 27.5062 | 72.9716 | 9.3837 | 86.8482 | 41.6299
0.77029 | 83.2598 | 27.5062 | 72.9716 | 9.3837 | 86.8482 | 41.6299
0.77029 | 83.2598 | 27.4453 | 73.0325 | 9.3837 | 86.9091 | 41.6299
0.77029 | 83.2598 | 27.5672 | 72.9106 | 9.3837 | 86.7872 | 41.6299
0.77231 | 83.5325 | 27.6282 | 72.9405 | 9.3944 | 86.8626 | 41.7663
0.77231 | 83.5325 | 27.6282 | 72.9405 | 9.3944 | 86.8626 | 41.7663
0.77231 | 83.5325 | 27.6892 | 72.8795 | 9.3944 | 86.8016 | 41.7663
0.77231 | 83.5325 | 27.6892 | 72.8795 | 9.3944 | 86.8016 | 41.7663
0.77231 | 83.5325 | 27.6892 | 72.8795 | 9.3944 | 86.8016 | 41.7663
0.77231 | 83.5325 | 27.7502 | 72.8185 | 9.3944 | 86.7406 | 41.7663
0.77231 | 83.5325 | 27.6892 | 72.8795 | 9.3944 | 86.8016 | 41.7663
0.77231 | 83.5325 | 27.6892 | 72.8795 | 9.3944 | 86.8016 | 41.7663
0.77231 | 83.5325 | 27.6282 | 72.9405 | 9.3944 | 86.8626 | 41.7663
0.77433 | 83.5301 | 27.7502 | 72.8177 | 9.3696 | 86.7394 | 41.7651
0.77433 | 83.5301 | 27.8722 | 72.6957 | 9.3696 | 86.6174 | 41.7651
0.77433 | 83.7502 | 27.8112 | 72.83 | 9.398 | 86.7884 | 41.8751
0.77433 | 83.7502 | 27.8112 | 72.83 | 9.398 | 86.7884 | 41.8751
0.77433 | 83.5301 | 27.6892 | 72.8787 | 9.3696 | 86.8004 | 41.7651
0.77433 | 83.7502 | 27.7502 | 72.891 | 9.398 | 86.8494 | 41.8751
0.77433 | 83.7502 | 27.7502 | 72.891 | 9.398 | 86.8494 | 41.8751
0.77433 | 83.7502 | 27.9332 | 72.708 | 9.398 | 86.6664 | 41.8751
0.77635 | 83.7478 | 27.7502 | 72.8902 | 9.3733 | 86.8482 | 41.8739
0.77635 | 83.7478 | 27.6282 | 73.0122 | 9.3733 | 86.9702 | 41.8739
0.77635 | 83.7478 | 27.6892 | 72.9512 | 9.3733 | 86.9092 | 41.8739
0.77635 | 83.7478 | 27.6892 | 72.9512 | 9.3733 | 86.9092 | 41.8739
0.77635 | 83.7478 | 27.6892 | 72.9512 | 9.3733 | 86.9092 | 41.8739
0.77635 | 83.7478 | 27.8112 | 72.8292 | 9.3733 | 86.7872 | 41.8739
0.77635 | 84.0229 | 27.7502 | 72.9819 | 9.4087 | 86.9857 | 42.0114
0.77635 | 83.7478 | 27.6892 | 72.9512 | 9.3733 | 86.9092 | 41.8739
0.77635 | 84.0229 | 27.7502 | 72.9819 | 9.4087 | 86.9857 | 42.0114
0.77837 | 83.7454 | 27.7502 | 72.8894 | 9.3486 | 86.847 | 41.8727
0.77837 | 84.0205 | 27.8722 | 72.8591 | 9.384 | 86.8625 | 42.0102
0.77837 | 84.0205 | 27.8722 | 72.8591 | 9.384 | 86.8625 | 42.0102
0.77837 | 84.0205 | 27.9332 | 72.7981 | 9.384 | 86.8015 | 42.0102
0.77837 | 84.0205 | 27.9332 | 72.7981 | 9.384 | 86.8015 | 42.0102
0.77837 | 84.0205 | 27.8112 | 72.9201 | 9.384 | 86.9235 | 42.0102
0.78039 | 84.0181 | 27.8722 | 72.8583 | 9.3594 | 86.8613 | 42.009
0.77837 | 84.0205 | 27.9942 | 72.7371 | 9.384 | 86.7405 | 42.0102
0.78039 | 84.0181 | 27.8112 | 72.9193 | 9.3594 | 86.9223 | 42.009
0.78039 | 84.0181 | 27.8112 | 72.9193 | 9.3594 | 86.9223 | 42.009
0.78039 | 84.0181 | 27.8112 | 72.9193 | 9.3594 | 86.9223 | 42.009
0.78039 | 84.0181 | 27.7502 | 72.9803 | 9.3594 | 86.9833 | 42.009
0.78039 | 84.0181 | 27.8112 | 72.9193 | 9.3594 | 86.9223 | 42.009
0.78039 | 84.0181 | 27.8722 | 72.8583 | 9.3594 | 86.8613 | 42.009
0.78241 | 84.0157 | 27.8722 | 72.8575 | 9.3349 | 86.8601 | 42.0078
0.78039 | 84.0181 | 27.9332 | 72.7973 | 9.3594 | 86.8003 | 42.009
0.78039 | 84.0181 | 27.9332 | 72.7973 | 9.3594 | 86.8003 | 42.009
0.78241 | 84.0157 | 27.6892 | 73.0405 | 9.3349 | 87.0431 | 42.0078
0.78039 | 84.2931 | 27.5672 | 73.255 | 9.3946 | 87.3039 | 42.1466
0.78241 | 84.2907 | 27.9942 | 72.8272 | 9.3701 | 86.8757 | 42.1454
0.78241 | 84.2907 | 27.8112 | 73.0102 | 9.3701 | 87.0587 | 42.1454
0.78241 | 84.2907 | 27.7502 | 73.0712 | 9.3701 | 87.1197 | 42.1454
0.78241 | 84.2907 | 27.6892 | 73.1322 | 9.3701 | 87.1807 | 42.1454
0.78241 | 84.2907 | 27.8112 | 73.0102 | 9.3701 | 87.0587 | 42.1454
0.78241 | 84.2907 | 27.8112 | 73.0102 | 9.3701 | 87.0587 | 42.1454
0.78443 | 84.2883 | 27.9332 | 72.8874 | 9.3456 | 86.9355 | 42.1442
0.78443 | 84.2883 | 27.9332 | 72.8874 | 9.3456 | 86.9355 | 42.1442
0.78443 | 84.2883 | 27.8112 | 73.0094 | 9.3456 | 87.0575 | 42.1442
0.78443 | 84.2883 | 27.8112 | 73.0094 | 9.3456 | 87.0575 | 42.1442
0.78443 | 84.5084 | 27.8722 | 73.0218 | 9.3737 | 87.1065 | 42.2542
0.78443 | 84.2883 | 28.0551 | 72.7655 | 9.3456 | 86.8136 | 42.1442
0.78443 | 84.2883 | 27.8722 | 72.9484 | 9.3456 | 86.9965 | 42.1442
0.78443 | 84.2883 | 28.1161 | 72.7045 | 9.3456 | 86.7526 | 42.1442
0.78645 | 84.506 | 27.8112 | 73.082 | 9.3493 | 87.1663 | 42.253
0.78443 | 84.5084 | 27.6892 | 73.2048 | 9.3737 | 87.2895 | 42.2542
0.78443 | 84.5084 | 27.9942 | 72.8998 | 9.3737 | 86.9845 | 42.2542
0.78645 | 84.506 | 28.1161 | 72.7771 | 9.3493 | 86.8614 | 42.253
0.78645 | 84.506 | 27.8722 | 73.021 | 9.3493 | 87.1053 | 42.253
0.78645 | 84.506 | 27.9332 | 72.96 | 9.3493 | 87.0443 | 42.253
0.78645 | 84.506 | 27.9942 | 72.899 | 9.3493 | 86.9833 | 42.253
0.78645 | 84.506 | 27.6892 | 73.204 | 9.3493 | 87.2883 | 42.253
0.78645 | 84.506 | 27.9332 | 72.96 | 9.3493 | 87.0443 | 42.253
0.78645 | 84.506 | 27.8112 | 73.082 | 9.3493 | 87.1663 | 42.253
0.78847 | 84.5036 | 27.9332 | 72.9592 | 9.325 | 87.0431 | 42.2518
0.78847 | 84.5036 | 27.7502 | 73.1422 | 9.325 | 87.2261 | 42.2518
0.78847 | 84.5036 | 27.8722 | 73.0202 | 9.325 | 87.1041 | 42.2518
0.78847 | 84.5036 | 27.7502 | 73.1422 | 9.325 | 87.2261 | 42.2518
0.78847 | 84.5036 | 27.6892 | 73.2032 | 9.325 | 87.2871 | 42.2518
0.78847 | 84.7786 | 27.8722 | 73.1118 | 9.3599 | 87.2416 | 42.3893
0.78847 | 84.5036 | 27.6892 | 73.2032 | 9.325 | 87.2871 | 42.2518
0.78847 | 84.5036 | 27.6892 | 73.2032 | 9.325 | 87.2871 | 42.2518
0.79049 | 84.7762 | 27.8112 | 73.172 | 9.3357 | 87.3014 | 42.3881
0.79049 | 84.5012 | 27.8722 | 73.0194 | 9.3009 | 87.1029 | 42.2506
0.79049 | 84.5012 | 27.8722 | 73.0194 | 9.3009 | 87.1029 | 42.2506
0.79049 | 84.5012 | 27.8112 | 73.0804 | 9.3009 | 87.1639 | 42.2506
0.79049 | 84.7762 | 27.8112 | 73.172 | 9.3357 | 87.3014 | 42.3881
0.79049 | 84.7762 | 27.8112 | 73.172 | 9.3357 | 87.3014 | 42.3881
0.79049 | 84.7762 | 27.7502 | 73.233 | 9.3357 | 87.3624 | 42.3881
0.79049 | 84.7762 | 27.8112 | 73.172 | 9.3357 | 87.3014 | 42.3881
0.79251 | 84.4988 | 27.9942 | 72.8966 | 9.2769 | 86.9797 | 42.2494
0.79251 | 84.7738 | 27.9942 | 72.9882 | 9.3116 | 87.1172 | 42.3869
0.79251 | 84.7738 | 27.8722 | 73.1102 | 9.3116 | 87.2392 | 42.3869
0.79251 | 84.7738 | 28.0551 | 72.9273 | 9.3116 | 87.0563 | 42.3869
0.79251 | 84.7738 | 27.9942 | 72.9882 | 9.3116 | 87.1172 | 42.3869
0.79251 | 84.7738 | 28.0551 | 72.9273 | 9.3116 | 87.0563 | 42.3869
0.79251 | 84.7738 | 27.9332 | 73.0492 | 9.3116 | 87.1782 | 42.3869
0.79251 | 84.7738 | 27.6892 | 73.2932 | 9.3116 | 87.4222 | 42.3869
0.79453 | 84.7714 | 27.6892 | 73.2924 | 9.2876 | 87.421 | 42.3857
0.79453 | 84.7714 | 27.8112 | 73.1704 | 9.2876 | 87.299 | 42.3857
0.79453 | 84.7714 | 27.6892 | 73.2924 | 9.2876 | 87.421 | 42.3857
0.79453 | 84.7714 | 27.8112 | 73.1704 | 9.2876 | 87.299 | 42.3857
0.79453 | 84.9914 | 27.9332 | 74.1218 | 9.3153 | 88.287 | 42.4957
0.79453 | 84.7714 | 27.8722 | 73.1094 | 9.2876 | 87.238 | 42.3857
0.79655 | 84.989 | 27.9942 | 73.06 | 9.2914 | 87.2248 | 42.4945
0.79655 | 84.989 | 27.8112 | 73.243 | 9.2914 | 87.4078 | 42.4945
0.79655 | 84.989 | 27.8722 | 73.182 | 9.2914 | 87.3468 | 42.4945
0.79655 | 84.989 | 27.9332 | 73.121 | 9.2914 | 87.2858 | 42.4945
0.79655 | 84.989 | 27.8112 | 73.243 | 9.2914 | 87.4078 | 42.4945
0.79655 | 84.989 | 27.6282 | 73.426 | 9.2914 | 87.5908 | 42.4945
0.79655 | 84.989 | 27.5672 | 73.487 | 9.2914 | 87.6518 | 42.4945
0.79655 | 84.989 | 27.6892 | 73.365 | 9.2914 | 87.5298 | 42.4945
0.79655 | 84.989 | 27.7502 | 73.304 | 9.2914 | 87.4688 | 42.4945
0.79847 | 84.9867 | 27.9942 | 73.0592 | 9.2688 | 87.2237 | 42.4934
0.79847 | 84.9867 | 27.9332 | 73.1202 | 9.2688 | 87.2847 | 42.4934
0.79847 | 84.9867 | 27.9332 | 73.1202 | 9.2688 | 87.2847 | 42.4934
0.79847 | 84.9867 | 27.6282 | 73.4252 | 9.2688 | 87.5897 | 42.4934
0.79847 | 85.2617 | 27.7502 | 73.3949 | 9.3032 | 87.6052 | 42.6309
0.79847 | 85.2617 | 27.8722 | 73.2729 | 9.3032 | 87.4832 | 42.6309
0.79847 | 84.9867 | 27.8112 | 73.2422 | 9.2688 | 87.4067 | 42.4934
0.80049 | 85.2593 | 27.9942 | 73.1501 | 9.2794 | 87.36 | 42.6297
0.80049 | 85.2593 | 27.8722 | 73.2721 | 9.2794 | 87.482 | 42.6297
0.80049 | 84.9843 | 27.8112 | 73.2414 | 9.2451 | 87.4054 | 42.4921
0.80049 | 85.2593 | 27.8722 | 73.2721 | 9.2794 | 87.482 | 42.6297
0.80049 | 85.2593 | 27.8112 | 73.3331 | 9.2794 | 87.543 | 42.6297
0.80049 | 85.2593 | 27.8112 | 73.3331 | 9.2794 | 87.543 | 42.6297
0.80049 | 85.2593 | 27.7502 | 73.3941 | 9.2794 | 87.604 | 42.6297
0.80049 | 85.2593 | 27.8722 | 73.2721 | 9.2794 | 87.482 | 42.6297
0.80049 | 85.2593 | 27.8112 | 73.3331 | 9.2794 | 87.543 | 42.6297
0.80251 | 85.2569 | 27.8722 | 73.2713 | 9.2558 | 87.4807 | 42.6284
0.80251 | 85.2569 | 28.0551 | 73.0884 | 9.2558 | 87.2978 | 42.6284
0.80251 | 85.2569 | 27.8112 | 73.3323 | 9.2558 | 87.5417 | 42.6284
0.80251 | 85.2569 | 27.7502 | 73.3933 | 9.2558 | 87.6027 | 42.6284
0.80251 | 85.2569 | 27.7502 | 73.3933 | 9.2558 | 87.6027 | 42.6284
0.80251 | 85.2569 | 27.8722 | 73.2713 | 9.2558 | 87.4807 | 42.6284
0.80453 | 85.4745 | 27.8722 | 73.3438 | 9.2596 | 87.5895 | 42.7372
0.80453 | 85.4745 | 27.8112 | 73.4048 | 9.2596 | 87.6505 | 42.7372
0.80453 | 85.4745 | 28.0551 | 73.1609 | 9.2596 | 87.4066 | 42.7372
0.80453 | 85.4745 | 27.8722 | 73.3438 | 9.2596 | 87.5895 | 42.7372
0.80453 | 85.4745 | 27.8112 | 73.4048 | 9.2596 | 87.6505 | 42.7372
0.80453 | 85.4745 | 27.8722 | 73.3438 | 9.2596 | 87.5895 | 42.7372
0.80453 | 85.4745 | 27.9942 | 73.2218 | 9.2596 | 87.4675 | 42.7372
0.80453 | 85.4745 | 28.0551 | 73.1609 | 9.2596 | 87.4066 | 42.7372
0.80453 | 85.4745 | 27.9332 | 73.2828 | 9.2596 | 87.5285 | 42.7372
0.80655 | 85.472 | 27.8112 | 73.404 | 9.2361 | 87.6493 | 42.736
0.80655 | 85.472 | 27.6282 | 73.587 | 9.2361 | 87.8323 | 42.736
0.80655 | 85.472 | 27.9332 | 73.282 | 9.2361 | 87.5273 | 42.736
0.80655 | 85.472 | 27.7502 | 73.465 | 9.2361 | 87.7103 | 42.736
0.80655 | 85.472 | 27.5672 | 73.648 | 9.2361 | 87.8933 | 42.736
0.80655 | 85.472 | 27.6892 | 73.526 | 9.2361 | 87.7713 | 42.736
0.80655 | 85.472 | 27.7502 | 73.465 | 9.2361 | 87.7103 | 42.736
0.80857 | 85.4696 | 27.8112 | 73.4032 | 9.2127 | 87.6481 | 42.7348
0.80857 | 85.4696 | 27.6892 | 73.5252 | 9.2127 | 87.7701 | 42.7348
0.80857 | 85.4696 | 27.8112 | 73.4032 | 9.2127 | 87.6481 | 42.7348
0.80857 | 85.4696 | 27.6282 | 73.5862 | 9.2127 | 87.8311 | 42.7348
0.80857 | 85.4696 | 27.7502 | 73.4642 | 9.2127 | 87.7091 | 42.7348
0.80857 | 85.4696 | 27.8722 | 73.3422 | 9.2127 | 87.5871 | 42.7348
0.80857 | 85.7446 | 27.6892 | 73.6168 | 9.2467 | 87.9076 | 42.8723
0.80857 | 85.7446 | 28.1771 | 73.1289 | 9.2467 | 87.4197 | 42.8723
0.81059 | 85.7422 | 27.9332 | 73.372 | 9.2234 | 87.6624 | 42.8711
0.81059 | 85.7422 | 27.7502 | 73.555 | 9.2234 | 87.8454 | 42.8711
0.81059 | 85.7422 | 27.8112 | 73.494 | 9.2234 | 87.7844 | 42.8711
0.81059 | 85.7422 | 27.8112 | 73.494 | 9.2234 | 87.7844 | 42.8711
0.81059 | 85.7422 | 27.8722 | 73.433 | 9.2234 | 87.7234 | 42.8711
0.81059 | 85.7422 | 27.8722 | 73.433 | 9.2234 | 87.7234 | 42.8711
0.81261 | 85.7397 | 27.9942 | 73.3102 | 9.2001 | 87.6002 | 42.8699
0.81261 | 85.7397 | 27.9332 | 73.3712 | 9.2001 | 87.6612 | 42.8699
0.81261 | 85.7397 | 27.8722 | 73.4322 | 9.2001 | 87.7222 | 42.8699
0.81261 | 85.7397 | 28.2381 | 73.0663 | 9.2001 | 87.3563 | 42.8699
0.81261 | 85.7397 | 28.1771 | 73.1273 | 9.2001 | 87.4173 | 42.8699
0.81261 | 85.7397 | 28.1771 | 73.1273 | 9.2001 | 87.4173 | 42.8699
0.81261 | 85.7397 | 27.8112 | 73.4932 | 9.2001 | 87.7832 | 42.8699
0.81261 | 85.7397 | 27.8722 | 73.4322 | 9.2001 | 87.7222 | 42.8699
0.81463 | 85.7373 | 27.7502 | 73.5534 | 9.177 | 87.843 | 42.8687
0.81463 | 85.7373 | 27.9942 | 73.3094 | 9.177 | 87.599 | 42.8687
0.81463 | 85.7373 | 27.9942 | 73.3094 | 9.177 | 87.599 | 42.8687
0.81463 | 85.7373 | 27.7502 | 73.5534 | 9.177 | 87.843 | 42.8687
0.81463 | 85.7373 | 27.8722 | 73.4314 | 9.177 | 87.721 | 42.8687
0.81463 | 86.0123 | 27.7502 | 73.6451 | 9.2108 | 87.9804 | 43.0061
0.81463 | 86.0123 | 27.6282 | 73.7671 | 9.2108 | 88.1024 | 43.0061
0.81463 | 85.7373 | 27.8112 | 73.4924 | 9.177 | 87.782 | 42.8687
0.81463 | 86.0123 | 27.6282 | 73.7671 | 9.2108 | 88.1024 | 43.0061
0.81665 | 86.0098 | 27.8112 | 73.5832 | 9.1877 | 87.9182 | 43.0049
0.81665 | 85.7349 | 27.8112 | 73.4916 | 9.154 | 87.7807 | 42.8674
0.81665 | 86.0098 | 27.8112 | 73.5832 | 9.1877 | 87.9182 | 43.0049
0.81665 | 86.0098 | 27.6282 | 73.7662 | 9.1877 | 88.1012 | 43.0049
0.81665 | 86.0098 | 27.5062 | 73.8882 | 9.1877 | 88.2232 | 43.0049
0.81867 | 86.0074 | 27.5672 | 73.8264 | 9.1647 | 88.161 | 43.0037
0.81867 | 86.0074 | 27.6282 | 73.7654 | 9.1647 | 88.1 | 43.0037
0.81867 | 86.0074 | 27.6892 | 73.7044 | 9.1647 | 88.039 | 43.0037
0.81867 | 86.0074 | 27.8722 | 73.5214 | 9.1647 | 87.856 | 43.0037
0.81867 | 86.0074 | 27.8722 | 73.5214 | 9.1647 | 87.856 | 43.0037
0.81867 | 86.0074 | 27.8112 | 73.5824 | 9.1647 | 87.917 | 43.0037
0.81867 | 86.0074 | 27.8722 | 73.5214 | 9.1647 | 87.856 | 43.0037
0.82069 | 86.005 | 27.6892 | 73.7036 | 9.1419 | 88.0378 | 43.0025
0.82069 | 86.005 | 27.8722 | 73.5206 | 9.1419 | 87.8548 | 43.0025
0.82069 | 86.005 | 27.7502 | 73.6426 | 9.1419 | 87.9768 | 43.0025
0.82069 | 86.005 | 27.8722 | 73.5206 | 9.1419 | 87.8548 | 43.0025
0.82069 | 86.005 | 27.9332 | 73.4596 | 9.1419 | 87.7938 | 43.0025
0.82069 | 86.2249 | 27.8112 | 73.6549 | 9.1687 | 88.0258 | 43.1125
0.82271 | 86.0025 | 27.7502 | 73.6418 | 9.1191 | 87.9756 | 43.0013
0.82271 | 86.2225 | 27.7502 | 73.7151 | 9.1459 | 88.0855 | 43.1112
0.82271 | 86.2225 | 27.8722 | 73.5931 | 9.1459 | 87.9635 | 43.1112
0.82271 | 86.2225 | 27.7502 | 73.7151 | 9.1459 | 88.0855 | 43.1112
0.82271 | 86.2225 | 27.9332 | 73.5321 | 9.1459 | 87.9025 | 43.1112
0.82473 | 86.2201 | 27.8112 | 73.6533 | 9.1232 | 88.0233 | 43.11
0.82473 | 86.2201 | 28.0551 | 73.4094 | 9.1232 | 87.7794 | 43.11
0.82473 | 86.2201 | 27.9332 | 73.5313 | 9.1232 | 87.9013 | 43.11
0.82473 | 86.2201 | 27.9942 | 73.4703 | 9.1232 | 87.8403 | 43.11
0.82473 | 86.2201 | 28.0551 | 73.4094 | 9.1232 | 87.7794 | 43.11
0.82473 | 86.2201 | 28.0551 | 73.4094 | 9.1232 | 87.7794 | 43.11
0.82473 | 86.2201 | 27.8722 | 73.5923 | 9.1232 | 87.9623 | 43.11
0.82473 | 86.2201 | 28.0551 | 73.4094 | 9.1232 | 87.7794 | 43.11
0.82473 | 86.2201 | 27.8112 | 73.6533 | 9.1232 | 88.0233 | 43.11
0.82675 | 86.2176 | 28.1161 | 73.3476 | 9.1006 | 87.7172 | 43.1088
0.82675 | 86.2176 | 27.9942 | 73.4695 | 9.1006 | 87.8391 | 43.1088
0.82675 | 86.2176 | 27.7502 | 73.7135 | 9.1006 | 88.0831 | 43.1088
0.82675 | 86.4925 | 27.9332 | 73.6221 | 9.1338 | 88.0376 | 43.2463
0.82675 | 86.2176 | 27.8112 | 73.6525 | 9.1006 | 88.0221 | 43.1088
0.82877 | 86.2152 | 27.9332 | 73.5297 | 9.0781 | 87.8989 | 43.1076
0.82877 | 86.2152 | 27.9332 | 73.5297 | 9.0781 | 87.8989 | 43.1076
0.82877 | 86.4901 | 27.9332 | 73.6213 | 9.1113 | 88.0364 | 43.2451
0.82877 | 86.4901 | 27.8722 | 73.6823 | 9.1113 | 88.0974 | 43.2451
0.82877 | 86.4901 | 27.6892 | 74.8653 | 9.1113 | 89.2804 | 43.2451
0.82877 | 86.2152 | 27.8112 | 73.6517 | 9.0781 | 88.0209 | 43.1076
0.83079 | 86.4877 | 27.8722 | 73.6815 | 9.0888 | 88.0961 | 43.2438
0.82877 | 86.2152 | 27.8112 | 73.6517 | 9.0781 | 88.0209 | 43.1076
0.82877 | 86.4901 | 27.9332 | 73.6213 | 9.1113 | 88.0364 | 43.2451
0.83079 | 86.4877 | 27.9942 | 73.5595 | 9.0888 | 87.9741 | 43.2438
0.83079 | 86.4877 | 27.8112 | 73.7425 | 9.0888 | 88.1571 | 43.2438
0.83079 | 86.4877 | 27.7502 | 73.8035 | 9.0888 | 88.2181 | 43.2438
0.83079 | 86.4877 | 27.7502 | 73.8035 | 9.0888 | 88.2181 | 43.2438
0.83281 | 86.4852 | 27.7502 | 73.8027 | 9.0665 | 88.2169 | 43.2426
0.83281 | 86.7051 | 27.8112 | 73.815 | 9.0929 | 88.2659 | 43.3526
0.83281 | 86.4852 | 27.8112 | 73.7417 | 9.0665 | 88.1559 | 43.2426
0.83281 | 86.4852 | 27.7502 | 73.8027 | 9.0665 | 88.2169 | 43.2426
0.83281 | 86.4852 | 27.8722 | 74.6807 | 9.0665 | 89.0949 | 43.2426
0.83281 | 86.4852 | 27.6282 | 73.9247 | 9.0665 | 88.3389 | 43.2426
0.83281 | 86.4852 | 27.9332 | 73.6197 | 9.0665 | 88.0339 | 43.2426
0.83281 | 86.7051 | 27.8112 | 73.815 | 9.0929 | 88.2659 | 43.3526
0.83483 | 86.4828 | 27.8722 | 73.6799 | 9.0442 | 88.0937 | 43.2414
0.83483 | 86.7027 | 27.8112 | 73.8142 | 9.0706 | 88.2646 | 43.3513
0.83483 | 86.7027 | 27.8112 | 73.8142 | 9.0706 | 88.2646 | 43.3513
0.83483 | 86.7027 | 27.8112 | 73.8142 | 9.0706 | 88.2646 | 43.3513
0.83483 | 86.7027 | 27.8722 | 73.7532 | 9.0706 | 88.2036 | 43.3513
0.83483 | 86.7027 | 27.7502 | 73.8752 | 9.0706 | 88.3256 | 43.3513
0.83686 | 86.7002 | 27.9332 | 73.6914 | 9.0484 | 88.1414 | 43.3501
0.83483 | 86.7027 | 27.8112 | 73.8142 | 9.0706 | 88.2646 | 43.3513
0.83686 | 86.7002 | 27.8722 | 73.7524 | 9.0484 | 88.2024 | 43.3501
0.83686 | 86.7002 | 27.7502 | 73.8744 | 9.0484 | 88.3244 | 43.3501
0.83686 | 86.7002 | 27.7502 | 73.8744 | 9.0484 | 88.3244 | 43.3501
0.83686 | 86.7002 | 27.7502 | 73.8744 | 9.0484 | 88.3244 | 43.3501
0.83686 | 86.7002 | 27.8112 | 73.8134 | 9.0484 | 88.2634 | 43.3501
0.83686 | 86.7002 | 27.6892 | 73.9354 | 9.0484 | 88.3854 | 43.3501
0.83888 | 86.6978 | 27.8112 | 73.8126 | 9.0263 | 88.2622 | 43.3489
0.83888 | 86.6978 | 27.6892 | 73.9346 | 9.0263 | 88.3842 | 43.3489
0.83888 | 86.6978 | 27.8112 | 73.8126 | 9.0263 | 88.2622 | 43.3489
0.83888 | 86.6978 | 27.9332 | 73.6906 | 9.0263 | 88.1402 | 43.3489
0.83888 | 86.6978 | 27.6282 | 73.9956 | 9.0263 | 88.4452 | 43.3489
0.83888 | 86.6978 | 27.7502 | 73.8736 | 9.0263 | 88.3232 | 43.3489
0.83888 | 86.6978 | 27.9332 | 73.6906 | 9.0263 | 88.1402 | 43.3489
0.8409 | 87.2451 | 27.8722 | 73.934 | 9.0697 | 88.4749 | 43.6226
0.8409 | 87.2451 | 27.6892 | 74.117 | 9.0697 | 88.6579 | 43.6226
0.8409 | 86.6953 | 27.8722 | 74.7507 | 9.0043 | 89.2 | 43.3477
0.8409 | 86.6953 | 27.9332 | 73.6897 | 9.0043 | 88.139 | 43.3477
0.8409 | 86.6953 | 27.9942 | 73.6287 | 9.0043 | 88.078 | 43.3477
0.8409 | 86.6953 | 28.0551 | 73.5678 | 9.0043 | 88.0171 | 43.3477
0.8409 | 86.6953 | 27.9332 | 73.6897 | 9.0043 | 88.139 | 43.3477
0.8409 | 87.2451 | 27.9942 | 73.812 | 9.0697 | 88.3529 | 43.6226
0.84292 | 87.2427 | 27.9942 | 73.8112 | 9.0477 | 88.3516 | 43.6213
0.84292 | 87.2427 | 27.8112 | 73.9942 | 9.0477 | 88.5346 | 43.6213
0.84292 | 87.2427 | 28.0551 | 73.7503 | 9.0477 | 88.2907 | 43.6213
0.84292 | 87.2427 | 27.8722 | 73.9332 | 9.0477 | 88.4736 | 43.6213
0.84292 | 87.2427 | 27.8722 | 73.9332 | 9.0477 | 88.4736 | 43.6213
0.84292 | 87.2427 | 27.7502 | 74.0552 | 9.0477 | 88.5956 | 43.6213
0.84494 | 87.2402 | 27.9332 | 73.8714 | 9.0258 | 88.4114 | 43.6201
0.84494 | 87.2402 | 27.9332 | 74.8714 | 9.0258 | 89.4114 | 43.6201
0.84494 | 87.2402 | 28.0551 | 73.7495 | 9.0258 | 88.2895 | 43.6201
0.84494 | 87.2402 | 27.9332 | 73.8714 | 9.0258 | 88.4114 | 43.6201
0.84494 | 87.2402 | 27.9942 | 73.8104 | 9.0258 | 88.3504 | 43.6201
0.84494 | 87.4601 | 28.1161 | 73.7618 | 9.0518 | 88.3385 | 43.7301
0.84696 | 87.4577 | 28.0551 | 73.822 | 9.0299 | 88.3982 | 43.7288
0.84696 | 87.2378 | 27.6892 | 74.1146 | 9.0039 | 88.6542 | 43.6189
0.84696 | 87.4577 | 27.8722 | 74.0049 | 9.0299 | 88.5811 | 43.7288
0.84696 | 87.4577 | 27.6892 | 74.1879 | 9.0299 | 88.7641 | 43.7288
0.84696 | 87.4577 | 27.8112 | 74.0659 | 9.0299 | 88.6421 | 43.7288
0.84898 | 87.4552 | 27.9332 | 73.943 | 9.0081 | 88.5189 | 43.7276
0.84898 | 87.4552 | 27.6282 | 74.248 | 9.0081 | 88.8239 | 43.7276
0.84898 | 87.4552 | 27.8112 | 74.065 | 9.0081 | 88.6409 | 43.7276
0.84898 | 87.4552 | 27.9332 | 73.943 | 9.0081 | 88.5189 | 43.7276
0.84898 | 87.4552 | 27.7502 | 74.126 | 9.0081 | 88.7019 | 43.7276
0.84898 | 87.4552 | 27.8722 | 74.004 | 9.0081 | 88.5799 | 43.7276
0.84898 | 87.4552 | 27.8112 | 74.065 | 9.0081 | 88.6409 | 43.7276
0.84898 | 87.4552 | 28.1161 | 73.7601 | 9.0081 | 88.336 | 43.7276
0.851 | 87.4527 | 27.9332 | 73.9422 | 8.9865 | 88.5177 | 43.7264
0.851 | 87.4527 | 27.9942 | 73.8812 | 8.9865 | 88.4567 | 43.7264
0.851 | 87.4527 | 27.8722 | 74.0032 | 8.9865 | 88.5787 | 43.7264
0.851 | 87.4527 | 27.9942 | 73.8812 | 8.9865 | 88.4567 | 43.7264
0.851 | 87.4527 | 27.9332 | 73.9422 | 8.9865 | 88.5177 | 43.7264
0.85292 | 87.7253 | 27.9942 | 73.9721 | 8.9982 | 88.5929 | 43.8626
0.851 | 87.4527 | 27.9332 | 73.9422 | 8.9865 | 88.5177 | 43.7264
0.85292 | 87.4504 | 27.9332 | 73.9414 | 8.966 | 88.5165 | 43.7252
0.85292 | 87.7253 | 27.9332 | 74.0331 | 8.9982 | 88.6539 | 43.8626
0.85292 | 87.7253 | 27.9332 | 74.0331 | 8.9982 | 88.6539 | 43.8626
0.85292 | 87.7253 | 27.9942 | 73.9721 | 8.9982 | 88.5929 | 43.8626
0.85292 | 87.7253 | 27.9332 | 74.0331 | 8.9982 | 88.6539 | 43.8626
0.85494 | 87.7228 | 28.0551 | 73.9103 | 8.9766 | 88.5308 | 43.8614
0.85494 | 87.7228 | 28.0551 | 73.9103 | 8.9766 | 88.5308 | 43.8614
0.85494 | 87.7228 | 27.9332 | 74.0322 | 8.9766 | 88.6527 | 43.8614
0.85494 | 87.7228 | 27.9942 | 73.9712 | 8.9766 | 88.5917 | 43.8614
0.85494 | 87.7228 | 28.1161 | 73.8493 | 8.9766 | 88.4698 | 43.8614
0.85494 | 87.7228 | 28.0551 | 73.9103 | 8.9766 | 88.5308 | 43.8614
0.85494 | 87.9427 | 28.1161 | 73.9226 | 9.0024 | 88.5797 | 43.9713
0.85696 | 87.7203 | 28.1771 | 73.7875 | 8.9552 | 88.4076 | 43.8602
0.85696 | 87.9402 | 27.9942 | 74.0437 | 8.9808 | 88.7004 | 43.9701
0.85696 | 87.9402 | 27.9942 | 74.0437 | 8.9808 | 88.7004 | 43.9701
0.85696 | 87.9402 | 28.0551 | 73.9828 | 8.9808 | 88.6395 | 43.9701
0.85696 | 87.9402 | 28.1771 | 73.8608 | 8.9808 | 88.5175 | 43.9701
0.85898 | 87.9377 | 27.8722 | 74.1649 | 8.9594 | 88.8212 | 43.9689
0.85898 | 87.9377 | 27.8722 | 74.1649 | 8.9594 | 88.8212 | 43.9689
0.85898 | 87.9377 | 27.9942 | 74.0429 | 8.9594 | 88.6992 | 43.9689
0.85898 | 87.9377 | 27.9332 | 74.1039 | 8.9594 | 88.7602 | 43.9689
0.85898 | 87.9377 | 27.9332 | 74.1039 | 8.9594 | 88.7602 | 43.9689
0.85898 | 87.9377 | 27.7502 | 74.2869 | 8.9594 | 88.9432 | 43.9689
0.85898 | 87.9377 | 27.7502 | 74.2869 | 8.9594 | 88.9432 | 43.9689
0.861 | 87.9352 | 28.0551 | 73.9811 | 8.9381 | 88.637 | 43.9676
0.861 | 87.9352 | 27.7502 | 74.286 | 8.9381 | 88.9419 | 43.9676
0.861 | 87.9352 | 27.8112 | 74.225 | 8.9381 | 88.8809 | 43.9676
0.861 | 87.9352 | 27.8722 | 74.164 | 8.9381 | 88.8199 | 43.9676
0.861 | 87.9352 | 27.7502 | 74.286 | 8.9381 | 88.9419 | 43.9676
0.861 | 87.9352 | 27.8112 | 74.225 | 8.9381 | 88.8809 | 43.9676
0.86302 | 87.9328 | 27.8722 | 74.1632 | 8.9169 | 88.8187 | 43.9664
0.86302 | 87.9328 | 28.1771 | 73.8583 | 8.9169 | 88.5138 | 43.9664
0.86302 | 88.2076 | 28.0551 | 74.0719 | 8.9488 | 88.7732 | 44.1038
0.86302 | 88.2076 | 27.6282 | 74.4988 | 8.9488 | 89.2001 | 44.1038
0.86302 | 88.2076 | 27.8722 | 75.2548 | 8.9488 | 89.9561 | 44.1038
0.86302 | 88.2076 | 27.8722 | 74.2548 | 8.9488 | 88.9561 | 44.1038
0.86302 | 88.2076 | 27.8722 | 74.2548 | 8.9488 | 88.9561 | 44.1038
0.86302 | 88.2076 | 27.9942 | 74.1328 | 8.9488 | 88.8341 | 44.1038
0.86504 | 88.2051 | 27.8722 | 74.254 | 8.9276 | 88.9549 | 44.1026
0.86504 | 88.2051 | 27.9942 | 74.132 | 8.9276 | 88.8329 | 44.1026
0.86504 | 88.2051 | 27.8722 | 74.254 | 8.9276 | 88.9549 | 44.1026
0.86504 | 88.2051 | 27.9942 | 74.132 | 8.9276 | 88.8329 | 44.1026
0.86504 | 88.2051 | 27.8722 | 74.254 | 8.9276 | 88.9549 | 44.1026
0.86706 | 88.4225 | 27.9332 | 74.2655 | 8.9318 | 89.0025 | 44.2112
0.86706 | 88.4225 | 27.9332 | 74.2655 | 8.9318 | 89.0025 | 44.2112
0.86706 | 88.4225 | 27.8722 | 74.3265 | 8.9318 | 89.0635 | 44.2112
0.86706 | 88.2026 | 27.8722 | 74.2532 | 8.9065 | 88.9536 | 44.1013
0.86706 | 88.4225 | 27.8112 | 74.3875 | 8.9318 | 89.1245 | 44.2112
0.86706 | 88.4225 | 27.9942 | 74.2045 | 8.9318 | 88.9415 | 44.2112
0.86908 | 88.42 | 28.1161 | 74.0817 | 8.9108 | 88.8184 | 44.21
0.86908 | 88.42 | 27.9942 | 74.2036 | 8.9108 | 88.9403 | 44.21
0.86908 | 88.42 | 28.1161 | 74.0817 | 8.9108 | 88.8184 | 44.21
0.86908 | 88.42 | 27.9942 | 74.2036 | 8.9108 | 88.9403 | 44.21
0.86908 | 88.42 | 27.7502 | 74.4476 | 8.9108 | 89.1843 | 44.21
0.86908 | 88.42 | 27.8722 | 74.3256 | 8.9108 | 89.0623 | 44.21
0.8711 | 88.4175 | 27.7502 | 74.4468 | 8.8899 | 89.1831 | 44.2088
0.8711 | 88.4175 | 27.7502 | 74.4468 | 8.8899 | 89.1831 | 44.2088
0.8711 | 88.4175 | 27.8112 | 74.3858 | 8.8899 | 89.1221 | 44.2088
0.8711 | 88.4175 | 27.9942 | 74.2028 | 8.8899 | 88.9391 | 44.2088
0.8711 | 88.4175 | 27.9332 | 74.2638 | 8.8899 | 89.0001 | 44.2088
0.8711 | 88.4175 | 27.8722 | 74.3248 | 8.8899 | 89.0611 | 44.2088
0.8711 | 88.4175 | 27.9332 | 74.2638 | 8.8899 | 89.0001 | 44.2088
0.87312 | 88.415 | 27.9942 | 74.202 | 8.869 | 88.9378 | 44.2075
0.87312 | 88.415 | 27.8722 | 74.324 | 8.869 | 89.0598 | 44.2075
0.87312 | 88.415 | 27.8722 | 74.324 | 8.869 | 89.0598 | 44.2075
0.87312 | 88.415 | 27.6892 | 74.507 | 8.869 | 89.2428 | 44.2075
0.87312 | 88.6898 | 27.9332 | 74.3546 | 8.9005 | 89.1362 | 44.3449
0.87312 | 88.6898 | 27.6892 | 74.5986 | 8.9005 | 89.3802 | 44.3449
0.87312 | 88.415 | 27.8112 | 74.385 | 8.869 | 89.1208 | 44.2075
0.87514 | 88.6874 | 27.8722 | 74.4148 | 8.8796 | 89.196 | 44.3437
0.87514 | 88.6874 | 27.8112 | 74.4758 | 8.8796 | 89.257 | 44.3437
0.87514 | 88.6874 | 27.9332 | 74.3538 | 8.8796 | 89.135 | 44.3437
0.87514 | 88.6874 | 27.9332 | 74.3538 | 8.8796 | 89.135 | 44.3437
0.87514 | 88.6874 | 27.8722 | 74.4148 | 8.8796 | 89.196 | 44.3437
0.87716 | 88.9597 | 28.1161 | 74.2616 | 8.8902 | 89.0882 | 44.4798
0.87716 | 88.6849 | 27.9332 | 74.3529 | 8.8589 | 89.1337 | 44.3424
0.87716 | 88.6849 | 27.8722 | 74.4139 | 8.8589 | 89.1947 | 44.3424
0.87716 | 88.6849 | 27.8722 | 74.4139 | 8.8589 | 89.1947 | 44.3424
0.87716 | 88.6849 | 27.8722 | 74.4139 | 8.8589 | 89.1947 | 44.3424
0.87716 | 88.6849 | 27.6892 | 74.5969 | 8.8589 | 89.3777 | 44.3424
0.87716 | 88.6849 | 27.7502 | 74.5359 | 8.8589 | 89.3167 | 44.3424
0.87716 | 88.6849 | 27.9942 | 74.2919 | 8.8589 | 89.0727 | 44.3424
0.87918 | 88.6824 | 28.1161 | 74.1692 | 8.8383 | 88.9496 | 44.3412
0.87918 | 88.6824 | 28.0551 | 74.2302 | 8.8383 | 89.0106 | 44.3412
0.87918 | 88.6824 | 27.9942 | 74.2911 | 8.8383 | 89.0715 | 44.3412
0.87918 | 88.6824 | 27.9332 | 74.3521 | 8.8383 | 89.1325 | 44.3412
0.87918 | 88.9572 | 28.1161 | 74.2608 | 8.8695 | 89.087 | 44.4786
0.87918 | 88.9572 | 28.0551 | 74.3218 | 8.8695 | 89.148 | 44.4786
0.8812 | 88.9547 | 28.0551 | 74.321 | 8.8489 | 89.1467 | 44.4773
0.8812 | 88.9547 | 28.1771 | 74.199 | 8.8489 | 89.0247 | 44.4773
0.8812 | 88.9547 | 27.9332 | 74.4429 | 8.8489 | 89.2686 | 44.4773
0.8812 | 88.9547 | 28.1161 | 74.26 | 8.8489 | 89.0857 | 44.4773
0.8812 | 88.9547 | 27.9332 | 74.4429 | 8.8489 | 89.2686 | 44.4773
0.8812 | 88.9547 | 28.1161 | 74.26 | 8.8489 | 89.0857 | 44.4773
0.88322 | 88.9522 | 28.1161 | 74.2591 | 8.8284 | 89.0845 | 44.4761
0.88322 | 88.9522 | 27.8112 | 74.564 | 8.8284 | 89.3894 | 44.4761
0.88322 | 88.9522 | 27.9332 | 74.442 | 8.8284 | 89.2674 | 44.4761
0.88322 | 88.9522 | 27.9332 | 74.442 | 8.8284 | 89.2674 | 44.4761
0.88322 | 88.9522 | 27.9942 | 74.381 | 8.8284 | 89.2064 | 44.4761
0.88322 | 88.9522 | 28.0551 | 74.3201 | 8.8284 | 89.1455 | 44.4761
0.88322 | 89.172 | 28.1771 | 74.2714 | 8.8533 | 89.1334 | 44.586
0.88524 | 89.1695 | 28.1161 | 74.3316 | 8.8328 | 89.1931 | 44.5847
0.88524 | 89.1695 | 28.1771 | 74.2706 | 8.8328 | 89.1321 | 44.5847
0.88524 | 89.1695 | 28.1161 | 74.3316 | 8.8328 | 89.1931 | 44.5847
0.88524 | 88.9497 | 28.1161 | 74.2583 | 8.808 | 89.0832 | 44.4748
0.88524 | 88.9497 | 28.1161 | 74.2583 | 8.808 | 89.0832 | 44.4748
0.88524 | 88.9497 | 28.1161 | 74.2583 | 8.808 | 89.0832 | 44.4748
0.88524 | 89.1695 | 28.1771 | 74.2706 | 8.8328 | 89.1321 | 44.5847
0.88524 | 89.6641 | 27.9942 | 75.6183 | 8.8887 | 90.5623 | 44.832
0.88726 | 89.4418 | 28.0551 | 74.4833 | 8.8434 | 89.3903 | 44.7209
0.88524 | 89.1695 | 28.1771 | 74.2706 | 8.8328 | 89.1321 | 44.5847
0.88726 | 89.167 | 28.0551 | 74.3917 | 8.8124 | 89.2529 | 44.5835
0.88726 | 89.4418 | 28.1771 | 74.3613 | 8.8434 | 89.2683 | 44.7209
0.88726 | 89.167 | 27.9942 | 74.4526 | 8.8124 | 89.3138 | 44.5835
0.88726 | 89.167 | 27.9942 | 74.4526 | 8.8124 | 89.3138 | 44.5835
0.88726 | 89.6616 | 28.2991 | 74.3126 | 8.8681 | 89.2562 | 44.8308
0.88726 | 89.4418 | 27.9942 | 74.5442 | 8.8434 | 89.4512 | 44.7209
0.88726 | 89.167 | 28.2381 | 74.2087 | 8.8124 | 89.0699 | 44.5835
0.88928 | 89.4392 | 28.2381 | 74.2995 | 8.823 | 89.206 | 44.7196
0.88928 | 89.1645 | 28.0551 | 74.3909 | 8.7921 | 89.2516 | 44.5822
0.88928 | 89.1645 | 27.8722 | 74.5738 | 8.7921 | 89.4345 | 44.5822
0.88928 | 89.1645 | 28.2381 | 74.2079 | 8.7921 | 89.0686 | 44.5822
0.88928 | 89.4392 | 28.0551 | 74.4825 | 8.823 | 89.389 | 44.7196
0.88928 | 89.1645 | 28.1161 | 74.3299 | 8.7921 | 89.1906 | 44.5822
0.88928 | 89.4392 | 27.9942 | 74.5434 | 8.823 | 89.4499 | 44.7196
0.8913 | 89.4367 | 28.1771 | 74.3596 | 8.8027 | 89.2658 | 44.7184
0.8913 | 89.4367 | 28.1771 | 75.3596 | 8.8027 | 90.2658 | 44.7184
0.8913 | 89.6565 | 28.2381 | 74.3719 | 8.8274 | 89.3147 | 44.8283
0.8913 | 89.162 | 28.3601 | 74.0851 | 8.7719 | 88.9454 | 44.581
0.8913 | 89.4367 | 28.3601 | 74.1766 | 8.8027 | 89.0828 | 44.7184
0.8913 | 89.4367 | 28.1161 | 74.4206 | 8.8027 | 89.3268 | 44.7184
0.89332 | 89.4342 | 28.1771 | 74.3588 | 8.7825 | 89.2645 | 44.7171
0.89332 | 89.4342 | 28.1771 | 74.3588 | 8.7825 | 89.2645 | 44.7171
0.89332 | 89.4342 | 28.0551 | 74.4808 | 8.7825 | 89.3865 | 44.7171
0.89332 | 89.4342 | 28.1161 | 74.4198 | 8.7825 | 89.3255 | 44.7171
0.89332 | 89.4342 | 28.1771 | 74.3588 | 8.7825 | 89.2645 | 44.7171
0.89332 | 89.4342 | 28.1771 | 74.3588 | 8.7825 | 89.2645 | 44.7171
0.89332 | 89.654 | 28.2381 | 74.3711 | 8.8071 | 89.3134 | 44.827
0.89534 | 89.6515 | 28.3601 | 74.2482 | 8.787 | 89.1902 | 44.8258
0.89534 | 89.4317 | 28.3601 | 74.175 | 8.7624 | 89.0803 | 44.7159
0.89534 | 89.6515 | 28.2381 | 74.3702 | 8.787 | 89.3122 | 44.8258
0.89534 | 89.4317 | 28.1771 | 74.358 | 8.7624 | 89.2633 | 44.7159
0.89534 | 89.6515 | 28.0551 | 74.5532 | 8.787 | 89.4952 | 44.8258
0.89534 | 89.4317 | 28.1161 | 74.419 | 8.7624 | 89.3243 | 44.7159
0.89534 | 89.6515 | 28.2381 | 74.3702 | 8.787 | 89.3122 | 44.8258
0.89534 | 89.6515 | 28.2381 | 74.3702 | 8.787 | 89.3122 | 44.8258
0.89534 | 89.4317 | 28.2991 | 74.236 | 8.7624 | 89.1413 | 44.7159
0.89534 | 89.6515 | 28.1161 | 74.4922 | 8.787 | 89.4342 | 44.8258
0.89736 | 89.649 | 28.0551 | 75.5524 | 8.7669 | 90.4939 | 44.8245
0.89736 | 89.649 | 28.1161 | 74.4914 | 8.7669 | 89.4329 | 44.8245
0.89736 | 89.4292 | 28.1161 | 74.4181 | 8.7424 | 89.323 | 44.7146
0.89736 | 89.649 | 27.9942 | 74.6133 | 8.7669 | 89.5548 | 44.8245
0.89736 | 89.649 | 28.2381 | 74.3694 | 8.7669 | 89.3109 | 44.8245
0.89736 | 89.649 | 28.1771 | 74.4304 | 8.7669 | 89.3719 | 44.8245
0.89736 | 89.649 | 28.2991 | 74.3084 | 8.7669 | 89.2499 | 44.8245
0.89736 | 89.4292 | 28.1771 | 74.3571 | 8.7424 | 89.262 | 44.7146
0.89938 | 89.6465 | 28.2381 | 75.3686 | 8.7469 | 90.3096 | 44.8232
0.89736 | 89.649 | 28.2991 | 74.3084 | 8.7669 | 89.2499 | 44.8245
0.89736 | 89.649 | 28.1161 | 74.4914 | 8.7669 | 89.4329 | 44.8245
0.89938 | 89.6465 | 28.1161 | 74.4906 | 8.7469 | 89.4316 | 44.8232
0.89938 | 89.6465 | 28.2381 | 74.3686 | 8.7469 | 89.3096 | 44.8232
0.89938 | 89.6465 | 28.1771 | 74.4296 | 8.7469 | 89.3706 | 44.8232
0.89938 | 89.6465 | 28.2381 | 74.3686 | 8.7469 | 89.3096 | 44.8232
0.89938 | 89.6465 | 28.2381 | 74.3686 | 8.7469 | 89.3096 | 44.8232
0.89938 | 89.9212 | 28.1771 | 74.5211 | 8.7775 | 89.508 | 44.9606
0.89938 | 89.6465 | 28.2381 | 74.3686 | 8.7469 | 89.3096 | 44.8232
0.89938 | 89.9212 | 28.1161 | 74.5821 | 8.7775 | 89.569 | 44.9606
0.9014 | 90.1934 | 28.1771 | 74.6119 | 8.788 | 89.6441 | 45.0967
0.9014 | 89.9187 | 28.2381 | 74.4593 | 8.7575 | 89.4458 | 44.9594
0.9014 | 89.9187 | 28.2381 | 74.4593 | 8.7575 | 89.4458 | 44.9594
0.9014 | 89.644 | 28.3601 | 74.2457 | 8.7271 | 89.1864 | 44.822
0.9014 | 89.9187 | 28.1771 | 74.5203 | 8.7575 | 89.5068 | 44.9594
0.9014 | 89.9187 | 28.2381 | 74.4593 | 8.7575 | 89.4458 | 44.9594
0.9014 | 89.644 | 28.2991 | 74.3067 | 8.7271 | 89.2474 | 44.822
0.9014 | 89.9187 | 28.2991 | 74.3983 | 8.7575 | 89.3848 | 44.9594
0.9014 | 89.644 | 27.9942 | 74.6116 | 8.7271 | 89.5523 | 44.822
0.90342 | 89.6415 | 28.1771 | 74.4279 | 8.7073 | 89.3681 | 44.8207
0.9014 | 89.644 | 28.1771 | 74.4287 | 8.7271 | 89.3694 | 44.822
0.90342 | 89.9162 | 28.1771 | 74.5195 | 8.7377 | 89.5055 | 44.9581
0.90342 | 89.9162 | 27.9332 | 74.7634 | 8.7377 | 89.7494 | 44.9581
0.90342 | 89.9162 | 28.1161 | 74.5805 | 8.7377 | 89.5665 | 44.9581
0.90342 | 89.6415 | 27.9332 | 74.6718 | 8.7073 | 89.612 | 44.8207
0.90342 | 89.6415 | 27.9332 | 74.6718 | 8.7073 | 89.612 | 44.8207
0.90342 | 89.9162 | 27.9942 | 74.7024 | 8.7377 | 89.6884 | 44.9581
0.90342 | 89.9162 | 28.0551 | 74.6415 | 8.7377 | 89.6275 | 44.9581
0.90342 | 89.9162 | 28.0551 | 74.6415 | 8.7377 | 89.6275 | 44.9581
0.90544 | 89.9137 | 28.1161 | 74.5796 | 8.7179 | 89.5652 | 44.9568
0.90544 | 89.9137 | 27.9942 | 74.7015 | 8.7179 | 89.6871 | 44.9568
0.90544 | 89.9137 | 27.8722 | 74.8235 | 8.7179 | 89.8091 | 44.9568
0.90544 | 89.9137 | 28.1771 | 74.5186 | 8.7179 | 89.5042 | 44.9568
0.90544 | 89.9137 | 27.9942 | 74.7015 | 8.7179 | 89.6871 | 44.9568
0.90544 | 89.9137 | 27.9942 | 74.7015 | 8.7179 | 89.6871 | 44.9568
0.90544 | 89.9137 | 27.9332 | 74.7625 | 8.7179 | 89.7481 | 44.9568
0.90544 | 89.9137 | 27.9332 | 74.7625 | 8.7179 | 89.7481 | 44.9568
0.90544 | 89.9137 | 27.8722 | 74.8235 | 8.7179 | 89.8091 | 44.9568
0.90544 | 89.9137 | 27.8722 | 74.8235 | 8.7179 | 89.8091 | 44.9568
0.90544 | 89.9137 | 27.9332 | 74.7625 | 8.7179 | 89.7481 | 44.9568
0.90736 | 89.9113 | 27.9942 | 75.7007 | 8.6992 | 90.6859 | 44.9556
0.90736 | 89.9113 | 28.1161 | 74.5788 | 8.6992 | 89.564 | 44.9556
0.90736 | 89.9113 | 28.0551 | 74.6398 | 8.6992 | 89.625 | 44.9556
0.90736 | 89.9113 | 28.2381 | 74.4568 | 8.6992 | 89.442 | 44.9556
0.90736 | 89.9113 | 28.1161 | 74.5788 | 8.6992 | 89.564 | 44.9556
0.90736 | 89.9113 | 28.1161 | 74.5788 | 8.6992 | 89.564 | 44.9556
0.90736 | 89.9113 | 28.1771 | 74.5178 | 8.6992 | 89.503 | 44.9556
0.90736 | 90.186 | 28.1771 | 74.6094 | 8.7295 | 89.6404 | 45.093
0.90736 | 90.186 | 28.1161 | 75.6704 | 8.7295 | 90.7014 | 45.093
0.90938 | 90.1835 | 28.2991 | 74.4866 | 8.7098 | 89.5171 | 45.0917
0.90938 | 90.1835 | 28.2381 | 74.5476 | 8.7098 | 89.5781 | 45.0917
0.90938 | 90.1835 | 28.2381 | 74.5476 | 8.7098 | 89.5781 | 45.0917
0.90938 | 90.1835 | 28.1771 | 74.6086 | 8.7098 | 89.6391 | 45.0917
0.90938 | 90.1835 | 28.0551 | 74.7306 | 8.7098 | 89.7611 | 45.0917
0.90938 | 90.1835 | 28.2381 | 74.5476 | 8.7098 | 89.5781 | 45.0917
0.90938 | 90.4032 | 28.4211 | 74.4378 | 8.734 | 89.505 | 45.2016
0.9114 | 90.181 | 28.2381 | 74.5467 | 8.6902 | 89.5769 | 45.0905
0.9114 | 90.181 | 28.2991 | 74.4857 | 8.6902 | 89.5159 | 45.0905
0.9114 | 90.181 | 28.2991 | 74.4857 | 8.6902 | 89.5159 | 45.0905
0.9114 | 90.181 | 28.1771 | 74.6077 | 8.6902 | 89.6379 | 45.0905
0.9114 | 90.181 | 27.9942 | 74.7906 | 8.6902 | 89.8208 | 45.0905
0.9114 | 90.181 | 28.2991 | 74.4857 | 8.6902 | 89.5159 | 45.0905
0.9114 | 90.181 | 28.2381 | 74.5467 | 8.6902 | 89.5769 | 45.0905
0.9114 | 90.181 | 28.2381 | 74.5467 | 8.6902 | 89.5769 | 45.0905
0.9114 | 90.181 | 28.1771 | 74.6077 | 8.6902 | 89.6379 | 45.0905
0.9114 | 90.181 | 28.2991 | 74.4857 | 8.6902 | 89.5159 | 45.0905
0.91342 | 90.1784 | 28.2991 | 74.4849 | 8.6707 | 89.5146 | 45.0892
0.9114 | 90.181 | 28.1771 | 74.6077 | 8.6902 | 89.6379 | 45.0905
0.91342 | 90.3982 | 28.0551 | 74.8021 | 8.6948 | 89.8685 | 45.1991
0.91342 | 90.1784 | 28.1161 | 74.6679 | 8.6707 | 89.6976 | 45.0892
0.91342 | 90.3982 | 28.1161 | 74.7411 | 8.6948 | 89.8075 | 45.1991
0.91342 | 90.1784 | 28.1771 | 74.6069 | 8.6707 | 89.6366 | 45.0892
0.91342 | 90.1784 | 28.1771 | 74.6069 | 8.6707 | 89.6366 | 45.0892
0.91342 | 90.3982 | 28.2381 | 74.6191 | 8.6948 | 89.6855 | 45.1991
0.91342 | 90.3982 | 28.1771 | 74.6801 | 8.6948 | 89.7465 | 45.1991
0.91342 | 90.1784 | 28.2381 | 74.5459 | 8.6707 | 89.5756 | 45.0892
0.91342 | 90.3982 | 28.1161 | 74.7411 | 8.6948 | 89.8075 | 45.1991
0.91342 | 90.3982 | 28.1161 | 74.7411 | 8.6948 | 89.8075 | 45.1991
0.91544 | 90.3957 | 27.9942 | 74.8622 | 8.6753 | 89.9281 | 45.1978
0.91544 | 90.3957 | 28.1161 | 74.7403 | 8.6753 | 89.8062 | 45.1978
0.91544 | 90.3957 | 27.9332 | 74.9232 | 8.6753 | 89.9891 | 45.1978
0.91544 | 90.6704 | 28.3601 | 74.5879 | 8.7053 | 89.6996 | 45.3352
0.91544 | 90.3957 | 28.2381 | 74.6183 | 8.6753 | 89.6842 | 45.1978
0.91544 | 90.3957 | 28.1771 | 74.6793 | 8.6753 | 89.7452 | 45.1978
0.91746 | 90.3931 | 28.4211 | 74.4344 | 8.6559 | 89.5 | 45.1966
0.91544 | 90.3957 | 28.0551 | 74.8013 | 8.6753 | 89.8672 | 45.1978
0.91746 | 90.3931 | 28.1771 | 74.6784 | 8.6559 | 89.744 | 45.1966
0.91544 | 90.3957 | 28.2381 | 74.6183 | 8.6753 | 89.6842 | 45.1978
0.91746 | 90.3931 | 27.9332 | 74.9223 | 8.6559 | 89.9879 | 45.1966
0.91746 | 90.6678 | 28.1771 | 74.77 | 8.6859 | 89.8813 | 45.3339
0.91746 | 90.3931 | 28.2381 | 74.6174 | 8.6559 | 89.683 | 45.1966
0.91746 | 90.6678 | 28.1771 | 74.77 | 8.6859 | 89.8813 | 45.3339
0.91746 | 90.3931 | 28.2381 | 74.6174 | 8.6559 | 89.683 | 45.1966
0.91746 | 90.6678 | 28.2381 | 74.709 | 8.6859 | 89.8203 | 45.3339
0.91746 | 90.3931 | 28.1771 | 74.6784 | 8.6559 | 89.744 | 45.1966
0.91948 | 90.3906 | 28.2991 | 74.5556 | 8.6367 | 89.6207 | 45.1953
0.91948 | 90.6653 | 28.2991 | 74.6472 | 8.6665 | 89.758 | 45.3326
0.91746 | 90.6678 | 28.1771 | 75.77 | 8.6859 | 90.8813 | 45.3339
0.91948 | 90.6653 | 28.3601 | 74.5862 | 8.6665 | 89.697 | 45.3326
0.91948 | 90.3906 | 28.1771 | 74.6776 | 8.6367 | 89.7427 | 45.1953
0.91948 | 90.6653 | 28.3601 | 74.5862 | 8.6665 | 89.697 | 45.3326
0.91948 | 90.6653 | 28.2991 | 74.6472 | 8.6665 | 89.758 | 45.3326
0.91948 | 90.6653 | 28.2381 | 74.7082 | 8.6665 | 89.819 | 45.3326
0.91948 | 90.6653 | 28.4211 | 74.5252 | 8.6665 | 89.636 | 45.3326
0.91948 | 90.6653 | 28.4211 | 74.5252 | 8.6665 | 89.636 | 45.3326
0.91948 | 90.6653 | 28.3601 | 75.5862 | 8.6665 | 90.697 | 45.3326
0.91948 | 90.6653 | 28.1161 | 74.8302 | 8.6665 | 89.941 | 45.3326
0.9215 | 90.6627 | 28.2381 | 74.7073 | 8.6473 | 89.8178 | 45.3314
0.9215 | 90.6627 | 28.3601 | 74.5853 | 8.6473 | 89.6958 | 45.3314
0.9215 | 90.6627 | 28.2991 | 74.6463 | 8.6473 | 89.7568 | 45.3314
0.9215 | 90.6627 | 28.3601 | 74.5853 | 8.6473 | 89.6958 | 45.3314
0.9215 | 90.6627 | 28.3601 | 74.5853 | 8.6473 | 89.6958 | 45.3314
0.9215 | 90.6627 | 28.1161 | 74.8293 | 8.6473 | 89.9398 | 45.3314
0.9215 | 90.6627 | 28.0551 | 74.8903 | 8.6473 | 90.0008 | 45.3314
0.9215 | 90.6627 | 28.3601 | 74.5853 | 8.6473 | 89.6958 | 45.3314
0.9215 | 90.6627 | 28.1771 | 74.7683 | 8.6473 | 89.8788 | 45.3314
0.9215 | 90.6627 | 28.2381 | 74.7073 | 8.6473 | 89.8178 | 45.3314
0.92352 | 90.6602 | 28.1771 | 74.7675 | 8.6281 | 89.8775 | 45.3301
0.92352 | 90.88 | 28.2991 | 74.7187 | 8.6519 | 89.8654 | 45.44
0.92352 | 90.6602 | 28.2381 | 74.7065 | 8.6281 | 89.8165 | 45.3301
0.92352 | 90.6602 | 28.2381 | 74.7065 | 8.6281 | 89.8165 | 45.3301
0.92352 | 90.6602 | 28.1771 | 74.7675 | 8.6281 | 89.8775 | 45.3301
0.92352 | 90.6602 | 28.2991 | 74.6455 | 8.6281 | 89.7555 | 45.3301
0.92352 | 90.88 | 28.2381 | 74.7797 | 8.6519 | 89.9264 | 45.44
0.92352 | 90.88 | 27.9942 | 75.0236 | 8.6519 | 90.1703 | 45.44
0.92352 | 90.88 | 28.0551 | 74.9627 | 8.6519 | 90.1094 | 45.44
0.92352 | 90.88 | 28.1161 | 74.9017 | 8.6519 | 90.0484 | 45.44
0.92554 | 90.6577 | 27.9942 | 74.9495 | 8.609 | 90.0591 | 45.3288
0.92554 | 90.8774 | 28.0551 | 74.9619 | 8.6327 | 90.1081 | 45.4387
0.92554 | 90.8774 | 28.0551 | 74.9619 | 8.6327 | 90.1081 | 45.4387
0.92554 | 90.8774 | 28.0551 | 74.9619 | 8.6327 | 90.1081 | 45.4387
0.92554 | 90.8774 | 28.1771 | 74.8399 | 8.6327 | 89.9861 | 45.4387
0.92554 | 90.8774 | 27.9942 | 75.0228 | 8.6327 | 90.169 | 45.4387
0.92554 | 90.8774 | 28.1771 | 74.8399 | 8.6327 | 89.9861 | 45.4387
0.92554 | 90.8774 | 28.2991 | 74.7179 | 8.6327 | 89.8641 | 45.4387
0.92554 | 90.8774 | 27.9942 | 75.0228 | 8.6327 | 90.169 | 45.4387
0.92554 | 90.8774 | 28.0551 | 74.9619 | 8.6327 | 90.1081 | 45.4387
0.92756 | 90.8749 | 28.0551 | 74.961 | 8.6136 | 90.1068 | 45.4374
0.92554 | 90.8774 | 28.1161 | 74.9009 | 8.6327 | 90.0471 | 45.4387
0.92756 | 90.8749 | 28.2991 | 74.717 | 8.6136 | 89.8628 | 45.4374
0.92756 | 90.8749 | 27.9332 | 75.0829 | 8.6136 | 90.2287 | 45.4374
0.92756 | 91.1495 | 28.1161 | 74.9916 | 8.6432 | 90.1832 | 45.5748
0.92756 | 91.1495 | 28.1771 | 74.9306 | 8.6432 | 90.1222 | 45.5748
0.92756 | 91.1495 | 28.1771 | 74.9306 | 8.6432 | 90.1222 | 45.5748
0.92756 | 91.1495 | 27.9942 | 75.1135 | 8.6432 | 90.3051 | 45.5748
0.92756 | 91.1495 | 28.0551 | 75.0526 | 8.6432 | 90.2442 | 45.5748
0.92756 | 91.1495 | 28.2381 | 74.8696 | 8.6432 | 90.0612 | 45.5748
0.92958 | 91.147 | 28.1771 | 74.9297 | 8.6242 | 90.1209 | 45.5735
0.92958 | 91.147 | 28.1161 | 74.9907 | 8.6242 | 90.1819 | 45.5735
0.92958 | 91.147 | 28.0551 | 75.0517 | 8.6242 | 90.2429 | 45.5735
0.92958 | 91.147 | 27.9332 | 75.1736 | 8.6242 | 90.3648 | 45.5735
0.92958 | 91.147 | 27.8722 | 75.2346 | 8.6242 | 90.4258 | 45.5735
0.92958 | 91.147 | 28.0551 | 75.0517 | 8.6242 | 90.2429 | 45.5735
0.92958 | 91.147 | 28.2381 | 74.8687 | 8.6242 | 90.0599 | 45.5735
0.9316 | 91.3642 | 28.0551 | 76.1241 | 8.6288 | 91.3515 | 45.6821
0.92958 | 91.147 | 28.1771 | 74.9297 | 8.6242 | 90.1209 | 45.5735
0.9316 | 91.1444 | 28.0551 | 75.0509 | 8.6052 | 90.2416 | 45.5722
0.9316 | 91.1444 | 28.1161 | 74.9899 | 8.6052 | 90.1806 | 45.5722
0.9316 | 91.1444 | 28.0551 | 75.0509 | 8.6052 | 90.2416 | 45.5722
0.9316 | 91.1444 | 28.1771 | 74.9289 | 8.6052 | 90.1196 | 45.5722
0.9316 | 91.1444 | 28.1161 | 74.9899 | 8.6052 | 90.1806 | 45.5722
0.9316 | 91.3642 | 28.1161 | 75.0631 | 8.6288 | 90.2905 | 45.6821
0.9316 | 91.3642 | 28.1161 | 76.0631 | 8.6288 | 91.2905 | 45.6821
0.9316 | 91.3642 | 28.1771 | 75.0021 | 8.6288 | 90.2295 | 45.6821
0.9316 | 91.3642 | 28.1161 | 75.0631 | 8.6288 | 90.2905 | 45.6821
0.9316 | 91.3642 | 28.1771 | 75.0021 | 8.6288 | 90.2295 | 45.6821
0.9316 | 91.3642 | 28.1771 | 75.0021 | 8.6288 | 90.2295 | 45.6821
0.93362 | 91.3616 | 28.1771 | 75.0013 | 8.6098 | 90.2282 | 45.6808
0.9316 | 91.3642 | 28.1161 | 75.0631 | 8.6288 | 90.2905 | 45.6821
0.93362 | 91.3616 | 28.0551 | 75.1233 | 8.6098 | 90.3502 | 45.6808
0.93362 | 91.3616 | 28.0551 | 75.1233 | 8.6098 | 90.3502 | 45.6808
0.93362 | 91.3616 | 28.2381 | 74.9403 | 8.6098 | 90.1672 | 45.6808
0.93362 | 91.3616 | 28.1161 | 75.0623 | 8.6098 | 90.2892 | 45.6808
0.93362 | 91.3616 | 28.1771 | 75.0013 | 8.6098 | 90.2282 | 45.6808
0.93362 | 91.3616 | 28.1161 | 75.0623 | 8.6098 | 90.2892 | 45.6808
0.93362 | 91.3616 | 28.1771 | 75.0013 | 8.6098 | 90.2282 | 45.6808
0.93362 | 91.3616 | 28.0551 | 75.1233 | 8.6098 | 90.3502 | 45.6808
0.93564 | 91.3591 | 28.1771 | 75.0004 | 8.591 | 90.2269 | 45.6795
0.93564 | 91.3591 | 28.1771 | 75.0004 | 8.591 | 90.2269 | 45.6795
0.93564 | 91.3591 | 28.2991 | 74.8784 | 8.591 | 90.1049 | 45.6795
0.93564 | 91.3591 | 28.1161 | 75.0614 | 8.591 | 90.2879 | 45.6795
0.93564 | 91.6337 | 27.9942 | 75.2749 | 8.6203 | 90.5472 | 45.8169
0.93564 | 91.3591 | 28.1771 | 75.0004 | 8.591 | 90.2269 | 45.6795
0.93564 | 91.3591 | 28.1771 | 75.0004 | 8.591 | 90.2269 | 45.6795
0.93564 | 91.3591 | 28.0551 | 75.1224 | 8.591 | 90.3489 | 45.6795
0.93564 | 91.3591 | 27.8722 | 75.3053 | 8.591 | 90.5318 | 45.6795
0.93564 | 91.6337 | 27.8112 | 75.4579 | 8.6203 | 90.7302 | 45.8169
0.93766 | 91.3565 | 27.8722 | 75.3045 | 8.5722 | 90.5306 | 45.6783
0.93766 | 91.3565 | 27.9942 | 75.1825 | 8.5722 | 90.4086 | 45.6783
0.93766 | 91.6311 | 27.9942 | 75.274 | 8.6015 | 90.5459 | 45.8156
0.93766 | 91.6311 | 28.0551 | 75.2131 | 8.6015 | 90.485 | 45.8156
0.93766 | 91.6311 | 28.1161 | 75.1521 | 8.6015 | 90.424 | 45.8156
0.93766 | 91.6311 | 28.1161 | 75.1521 | 8.6015 | 90.424 | 45.8156
0.93766 | 91.6311 | 27.9942 | 75.274 | 8.6015 | 90.5459 | 45.8156
0.93766 | 91.6311 | 27.9332 | 75.335 | 8.6015 | 90.6069 | 45.8156
0.93766 | 91.6311 | 28.1771 | 75.0911 | 8.6015 | 90.363 | 45.8156
0.93766 | 91.6311 | 28.2991 | 74.9691 | 8.6015 | 90.241 | 45.8156
0.93968 | 91.6286 | 28.2381 | 75.0293 | 8.5827 | 90.3007 | 45.8143
0.93968 | 91.6286 | 28.0551 | 75.2123 | 8.5827 | 90.4837 | 45.8143
0.93968 | 91.6286 | 28.0551 | 75.2123 | 8.5827 | 90.4837 | 45.8143
0.93968 | 91.6286 | 28.1161 | 75.1513 | 8.5827 | 90.4227 | 45.8143
0.93968 | 91.6286 | 28.2381 | 75.0293 | 8.5827 | 90.3007 | 45.8143
0.93968 | 91.6286 | 28.1161 | 75.1513 | 8.5827 | 90.4227 | 45.8143
0.93968 | 91.6286 | 28.1771 | 75.0903 | 8.5827 | 90.3617 | 45.8143
0.93968 | 91.6286 | 28.0551 | 75.2123 | 8.5827 | 90.4837 | 45.8143
0.93968 | 91.6286 | 28.2991 | 74.9683 | 8.5827 | 90.2397 | 45.8143
0.93968 | 91.6286 | 28.1161 | 75.1513 | 8.5827 | 90.4227 | 45.8143
0.9417 | 91.626 | 28.1161 | 75.1504 | 8.564 | 90.4214 | 45.813
0.93968 | 91.6286 | 28.1161 | 75.1513 | 8.5827 | 90.4227 | 45.8143
0.9417 | 91.626 | 28.1161 | 75.1504 | 8.564 | 90.4214 | 45.813
0.9417 | 91.9007 | 28.4211 | 74.937 | 8.5932 | 90.2537 | 45.9503
0.9417 | 91.626 | 28.1771 | 76.0894 | 8.564 | 91.3604 | 45.813
0.9417 | 91.626 | 28.4211 | 74.8454 | 8.564 | 90.1164 | 45.813
0.9417 | 91.9007 | 28.2381 | 75.12 | 8.5932 | 90.4367 | 45.9503
0.9417 | 91.9007 | 28.4211 | 74.937 | 8.5932 | 90.2537 | 45.9503
0.9417 | 91.626 | 28.2381 | 75.0284 | 8.564 | 90.2994 | 45.813
0.9417 | 91.626 | 28.4211 | 74.8454 | 8.564 | 90.1164 | 45.813
0.9417 | 91.9007 | 28.1771 | 75.181 | 8.5932 | 90.4977 | 45.9503
0.9417 | 91.9007 | 28.2991 | 75.059 | 8.5932 | 90.3757 | 45.9503
0.94372 | 91.6235 | 28.4211 | 75.8446 | 8.5454 | 91.1151 | 45.8117
0.94372 | 91.8981 | 28.4211 | 74.9361 | 8.5745 | 90.2525 | 45.9491
0.94372 | 91.8981 | 28.3601 | 74.9971 | 8.5745 | 90.3135 | 45.9491
0.94372 | 91.8981 | 28.4211 | 74.9361 | 8.5745 | 90.2525 | 45.9491
0.94372 | 91.8981 | 28.3601 | 74.9971 | 8.5745 | 90.3135 | 45.9491
0.94372 | 91.8981 | 28.3601 | 74.9971 | 8.5745 | 90.3135 | 45.9491
0.94372 | 91.8981 | 28.4211 | 74.9361 | 8.5745 | 90.2525 | 45.9491
0.94372 | 91.8981 | 28.3601 | 74.9971 | 8.5745 | 90.3135 | 45.9491
0.94372 | 91.8981 | 28.2381 | 75.1191 | 8.5745 | 90.4355 | 45.9491
0.94372 | 91.8981 | 28.2381 | 75.1191 | 8.5745 | 90.4355 | 45.9491
0.94574 | 91.8955 | 28.3601 | 74.9962 | 8.556 | 90.3122 | 45.9478
0.94574 | 91.8955 | 28.2991 | 75.0572 | 8.556 | 90.3732 | 45.9478
0.94574 | 92.1152 | 28.2381 | 75.1915 | 8.5792 | 90.544 | 46.0576
0.94574 | 91.8955 | 28.2991 | 75.0572 | 8.556 | 90.3732 | 45.9478
0.94574 | 91.8955 | 28.2381 | 75.1182 | 8.556 | 90.4342 | 45.9478
0.94574 | 91.8955 | 28.2381 | 75.1182 | 8.556 | 90.4342 | 45.9478
0.94574 | 91.8955 | 28.1771 | 75.1792 | 8.556 | 90.4952 | 45.9478
0.94574 | 92.1152 | 28.1771 | 75.2525 | 8.5792 | 90.605 | 46.0576
0.94574 | 91.8955 | 28.2991 | 75.0572 | 8.556 | 90.3732 | 45.9478
0.94574 | 91.8955 | 28.3601 | 74.9962 | 8.556 | 90.3122 | 45.9478
0.94776 | 92.1127 | 28.3601 | 75.0686 | 8.5606 | 90.4207 | 46.0563
0.94776 | 92.1127 | 28.2991 | 75.1296 | 8.5606 | 90.4817 | 46.0563
0.94776 | 91.893 | 28.1771 | 75.1784 | 8.5374 | 90.4939 | 45.9465
0.94776 | 92.1127 | 28.2381 | 75.1906 | 8.5606 | 90.5427 | 46.0563
0.94776 | 92.1127 | 28.2381 | 75.1906 | 8.5606 | 90.5427 | 46.0563
0.94776 | 91.893 | 28.2381 | 75.1174 | 8.5374 | 90.4329 | 45.9465
0.94776 | 92.1127 | 28.0551 | 75.3736 | 8.5606 | 90.7257 | 46.0563
0.94776 | 91.893 | 28.2381 | 75.1174 | 8.5374 | 90.4329 | 45.9465
0.94776 | 92.1127 | 28.1161 | 75.3126 | 8.5606 | 90.6647 | 46.0563
0.94776 | 92.1127 | 27.9942 | 75.4345 | 8.5606 | 90.7866 | 46.0563
0.94978 | 92.1101 | 28.0551 | 75.3728 | 8.5421 | 90.7244 | 46.055
0.94978 | 92.1101 | 28.2991 | 75.1288 | 8.5421 | 90.4804 | 46.055
0.94978 | 92.1101 | 28.2381 | 75.1898 | 8.5421 | 90.5414 | 46.055
0.94978 | 92.1101 | 28.1771 | 75.2508 | 8.5421 | 90.6024 | 46.055
0.94978 | 92.1101 | 28.0551 | 75.3728 | 8.5421 | 90.7244 | 46.055
0.94978 | 92.1101 | 28.0551 | 75.3728 | 8.5421 | 90.7244 | 46.055
0.94978 | 92.1101 | 27.8722 | 75.5557 | 8.5421 | 90.9073 | 46.055
0.94978 | 92.6044 | 28.0551 | 75.5375 | 8.5942 | 90.9716 | 46.3022
0.94978 | 92.6044 | 28.0551 | 75.5375 | 8.5942 | 90.9716 | 46.3022
0.94978 | 92.6044 | 28.0551 | 75.5375 | 8.5942 | 90.9716 | 46.3022
0.9518 | 92.6018 | 27.9332 | 75.6586 | 8.5757 | 91.0922 | 46.3009
0.9518 | 92.6018 | 28.0551 | 76.5367 | 8.5757 | 91.9703 | 46.3009
0.9518 | 92.6018 | 28.1771 | 75.4147 | 8.5757 | 90.8483 | 46.3009
0.9518 | 92.6018 | 28.1771 | 75.4147 | 8.5757 | 90.8483 | 46.3009
0.9518 | 92.6018 | 28.3601 | 75.2317 | 8.5757 | 90.6653 | 46.3009
0.9518 | 92.6018 | 27.9942 | 75.5976 | 8.5757 | 91.0312 | 46.3009
0.9518 | 92.6018 | 28.1161 | 75.4757 | 8.5757 | 90.9093 | 46.3009
0.9518 | 92.6018 | 28.2381 | 75.3537 | 8.5757 | 90.7873 | 46.3009
0.9518 | 92.8764 | 28.2381 | 75.4452 | 8.6045 | 90.9246 | 46.4382
0.95382 | 92.8738 | 28.1161 | 76.5663 | 8.586 | 92.0453 | 46.4369
0.95382 | 92.5992 | 28.2381 | 75.3528 | 8.5572 | 90.786 | 46.2996
0.95382 | 92.5992 | 28.4211 | 75.1698 | 8.5572 | 90.603 | 46.2996
0.95382 | 92.5992 | 28.2381 | 75.3528 | 8.5572 | 90.786 | 46.2996
0.95382 | 92.5992 | 28.2991 | 75.2918 | 8.5572 | 90.725 | 46.2996
0.95382 | 92.5992 | 28.2381 | 75.3528 | 8.5572 | 90.786 | 46.2996
0.95382 | 92.5992 | 28.2991 | 75.2918 | 8.5572 | 90.725 | 46.2996
0.95382 | 92.5992 | 28.1161 | 75.4748 | 8.5572 | 90.908 | 46.2996
0.95382 | 92.8738 | 28.2991 | 75.3833 | 8.586 | 90.8623 | 46.4369
0.95382 | 92.8738 | 28.1771 | 75.5053 | 8.586 | 90.9843 | 46.4369
0.95382 | 92.8738 | 28.1771 | 75.5053 | 8.586 | 90.9843 | 46.4369
0.95382 | 92.5992 | 28.4211 | 75.1698 | 8.5572 | 90.603 | 46.2996
0.95584 | 92.5967 | 28.3601 | 75.23 | 8.5389 | 90.6627 | 46.2983
0.95584 | 92.8712 | 28.4821 | 75.1995 | 8.5676 | 90.678 | 46.4356
0.95584 | 92.8712 | 28.1771 | 75.5045 | 8.5676 | 90.983 | 46.4356
0.95584 | 92.8712 | 28.4821 | 75.1995 | 8.5676 | 90.678 | 46.4356
0.95584 | 92.5967 | 28.4211 | 75.169 | 8.5389 | 90.6017 | 46.2983
0.95584 | 92.8712 | 28.2991 | 75.3825 | 8.5676 | 90.861 | 46.4356
0.95584 | 92.8712 | 28.1161 | 75.5655 | 8.5676 | 91.044 | 46.4356
0.95584 | 92.8712 | 28.2381 | 75.4435 | 8.5676 | 90.922 | 46.4356
0.95584 | 92.8712 | 28.3601 | 75.3215 | 8.5676 | 90.8 | 46.4356
0.95786 | 92.8687 | 28.3601 | 75.3206 | 8.5493 | 90.7987 | 46.4343
0.95786 | 92.8687 | 28.2381 | 75.4426 | 8.5493 | 90.9207 | 46.4343
0.95584 | 92.8712 | 28.3601 | 75.3215 | 8.5676 | 90.8 | 46.4356
0.95786 | 92.8687 | 28.4211 | 75.2596 | 8.5493 | 90.7377 | 46.4343
0.95786 | 92.8687 | 28.1771 | 75.5036 | 8.5493 | 90.9817 | 46.4343
0.95786 | 92.8687 | 28.2991 | 75.3816 | 8.5493 | 90.8597 | 46.4343
0.95786 | 92.8687 | 28.2381 | 75.4426 | 8.5493 | 90.9207 | 46.4343
0.95786 | 92.8687 | 28.2991 | 75.3816 | 8.5493 | 90.8597 | 46.4343
0.95786 | 92.8687 | 28.4211 | 75.2596 | 8.5493 | 90.7377 | 46.4343
0.95988 | 92.8661 | 28.4821 | 75.1978 | 8.531 | 90.6754 | 46.433
0.95786 | 92.8687 | 28.3601 | 75.3206 | 8.5493 | 90.7987 | 46.4343
0.95786 | 92.8687 | 28.2381 | 75.4426 | 8.5493 | 90.9207 | 46.4343
0.95988 | 92.8661 | 28.1771 | 75.5028 | 8.531 | 90.9804 | 46.433
0.95988 | 92.8661 | 28.2991 | 75.3808 | 8.531 | 90.8584 | 46.433
0.95988 | 93.1406 | 28.2381 | 75.5333 | 8.5596 | 91.0567 | 46.5703
0.95988 | 92.8661 | 28.1161 | 75.5638 | 8.531 | 91.0414 | 46.433
0.95988 | 92.8661 | 28.2381 | 75.4418 | 8.531 | 90.9194 | 46.433
0.95988 | 92.8661 | 28.2381 | 75.4418 | 8.531 | 90.9194 | 46.433
0.95988 | 92.8661 | 28.2991 | 75.3808 | 8.531 | 90.8584 | 46.433
0.95988 | 92.8661 | 28.4821 | 75.1978 | 8.531 | 90.6754 | 46.433
0.95988 | 92.8661 | 28.2381 | 75.4418 | 8.531 | 90.9194 | 46.433
0.95988 | 93.1406 | 28.1771 | 75.5943 | 8.5596 | 91.1177 | 46.5703
0.95988 | 93.1406 | 28.4821 | 75.2893 | 8.5596 | 90.8127 | 46.5703
0.9619 | 93.1381 | 28.543 | 75.2275 | 8.5414 | 90.7505 | 46.569
0.9619 | 93.1381 | 28.4821 | 75.2884 | 8.5414 | 90.8114 | 46.569
0.9619 | 93.1381 | 28.4211 | 75.3494 | 8.5414 | 90.8724 | 46.569
0.9619 | 93.1381 | 28.3601 | 75.4104 | 8.5414 | 90.9334 | 46.569
0.9619 | 93.1381 | 28.4211 | 75.3494 | 8.5414 | 90.8724 | 46.569
0.9619 | 93.1381 | 28.2991 | 75.4714 | 8.5414 | 90.9944 | 46.569
0.9619 | 93.1381 | 28.4211 | 75.3494 | 8.5414 | 90.8724 | 46.569
0.9619 | 93.1381 | 28.3601 | 75.4104 | 8.5414 | 90.9334 | 46.569
0.96382 | 93.1356 | 28.4821 | 75.2876 | 8.5241 | 90.8102 | 46.5678
0.96382 | 93.3552 | 28.1771 | 75.6658 | 8.5469 | 91.225 | 46.6776
0.96382 | 93.1356 | 28.2381 | 75.5316 | 8.5241 | 91.0542 | 46.5678
0.96382 | 93.3552 | 28.2991 | 75.5438 | 8.5469 | 91.103 | 46.6776
0.96382 | 93.3552 | 28.1771 | 75.6658 | 8.5469 | 91.225 | 46.6776
0.96382 | 93.3552 | 28.2381 | 76.6048 | 8.5469 | 92.164 | 46.6776
0.96382 | 93.3552 | 28.2381 | 75.6048 | 8.5469 | 91.164 | 46.6776
0.96382 | 93.3552 | 28.3601 | 75.4828 | 8.5469 | 91.042 | 46.6776
0.96382 | 93.3552 | 28.2991 | 75.5438 | 8.5469 | 91.103 | 46.6776
0.96584 | 93.3527 | 28.2381 | 75.604 | 8.5288 | 91.1627 | 46.6763
0.96584 | 93.3527 | 28.1771 | 75.665 | 8.5288 | 91.2237 | 46.6763
0.96382 | 93.3552 | 28.3601 | 75.4828 | 8.5469 | 91.042 | 46.6776
0.96584 | 93.3527 | 28.1771 | 75.665 | 8.5288 | 91.2237 | 46.6763
0.96584 | 93.3527 | 28.2991 | 75.543 | 8.5288 | 91.1017 | 46.6763
0.96584 | 93.3527 | 28.2381 | 75.604 | 8.5288 | 91.1627 | 46.6763
0.96584 | 93.3527 | 27.9942 | 75.8479 | 8.5288 | 91.4066 | 46.6763
0.96584 | 93.3527 | 27.9332 | 75.9089 | 8.5288 | 91.4676 | 46.6763
0.96584 | 93.3527 | 28.1771 | 75.665 | 8.5288 | 91.2237 | 46.6763
0.96584 | 93.3527 | 28.2991 | 75.543 | 8.5288 | 91.1017 | 46.6763
0.96584 | 93.3527 | 28.4821 | 75.36 | 8.5288 | 90.9187 | 46.6763
0.96786 | 93.3501 | 28.1771 | 75.6641 | 8.5107 | 91.2224 | 46.675
0.96786 | 93.3501 | 28.1771 | 75.6641 | 8.5107 | 91.2224 | 46.675
0.96786 | 93.3501 | 28.0551 | 75.7861 | 8.5107 | 91.3444 | 46.675
0.96786 | 93.3501 | 28.1771 | 75.6641 | 8.5107 | 91.2224 | 46.675
0.96786 | 93.3501 | 28.2381 | 75.6031 | 8.5107 | 91.1614 | 46.675
0.96786 | 93.3501 | 28.1161 | 75.7251 | 8.5107 | 91.2834 | 46.675
0.96786 | 93.3501 | 28.0551 | 75.7861 | 8.5107 | 91.3444 | 46.675
0.96786 | 93.3501 | 28.0551 | 75.7861 | 8.5107 | 91.3444 | 46.675
0.96786 | 93.6246 | 28.2991 | 75.6336 | 8.539 | 91.2377 | 46.8123
0.96786 | 93.6246 | 28.1771 | 75.7556 | 8.539 | 91.3597 | 46.8123
0.96786 | 93.6246 | 28.2991 | 75.6336 | 8.539 | 91.2377 | 46.8123
0.96786 | 93.6246 | 28.3601 | 75.5726 | 8.539 | 91.1767 | 46.8123
0.96988 | 93.622 | 28.2381 | 75.6937 | 8.521 | 91.2974 | 46.811
0.96988 | 93.622 | 28.1161 | 75.8157 | 8.521 | 91.4194 | 46.811
0.96988 | 93.622 | 28.3601 | 75.5717 | 8.521 | 91.1754 | 46.811
0.96988 | 93.622 | 28.4211 | 75.5107 | 8.521 | 91.1144 | 46.811
0.96988 | 93.622 | 28.1771 | 75.7547 | 8.521 | 91.3584 | 46.811
0.96988 | 93.622 | 28.3601 | 75.5717 | 8.521 | 91.1754 | 46.811
0.96988 | 93.622 | 28.3601 | 75.5717 | 8.521 | 91.1754 | 46.811
0.96988 | 93.622 | 28.2991 | 75.6327 | 8.521 | 91.2364 | 46.811
0.96988 | 93.622 | 28.2381 | 75.6937 | 8.521 | 91.2974 | 46.811
0.96988 | 93.622 | 28.4821 | 75.4497 | 8.521 | 91.0534 | 46.811
0.9719 | 93.6194 | 28.4211 | 75.5099 | 8.503 | 91.1131 | 46.8097
0.9719 | 93.6194 | 28.1771 | 75.7539 | 8.503 | 91.3571 | 46.8097
0.9719 | 93.6194 | 28.3601 | 75.5709 | 8.503 | 91.1741 | 46.8097
0.9719 | 93.6194 | 28.4211 | 75.5099 | 8.503 | 91.1131 | 46.8097
0.9719 | 93.6194 | 28.1771 | 75.7539 | 8.503 | 91.3571 | 46.8097
0.9719 | 93.6194 | 28.1771 | 75.7539 | 8.503 | 91.3571 | 46.8097
0.9719 | 93.6194 | 28.1161 | 75.8149 | 8.503 | 91.4181 | 46.8097
0.9719 | 93.6194 | 28.2381 | 75.6929 | 8.503 | 91.2961 | 46.8097
0.97392 | 93.6168 | 28.1771 | 75.753 | 8.4851 | 91.3558 | 46.8084
0.97392 | 93.8365 | 28.1161 | 75.8872 | 8.5077 | 91.5266 | 46.9182
0.97392 | 93.8365 | 28.3601 | 75.6432 | 8.5077 | 91.2826 | 46.9182
0.97392 | 93.8365 | 28.2381 | 75.7652 | 8.5077 | 91.4046 | 46.9182
0.97392 | 93.8365 | 28.4211 | 76.5822 | 8.5077 | 92.2216 | 46.9182
0.97392 | 93.8365 | 28.2991 | 75.7042 | 8.5077 | 91.3436 | 46.9182
0.97392 | 93.8365 | 28.2991 | 75.7042 | 8.5077 | 91.3436 | 46.9182
0.97392 | 93.8365 | 28.2381 | 75.7652 | 8.5077 | 91.4046 | 46.9182
0.97594 | 93.8339 | 28.2381 | 75.7644 | 8.4898 | 91.4033 | 46.9169
0.97392 | 93.8365 | 28.2991 | 75.7042 | 8.5077 | 91.3436 | 46.9182
0.97392 | 93.8365 | 28.2381 | 75.7652 | 8.5077 | 91.4046 | 46.9182
0.97594 | 93.8339 | 28.2991 | 75.7034 | 8.4898 | 91.3423 | 46.9169
0.97594 | 94.1084 | 28.2991 | 76.7949 | 8.5179 | 92.4796 | 47.0542
0.97594 | 93.8339 | 28.2381 | 75.7644 | 8.4898 | 91.4033 | 46.9169
0.97594 | 93.8339 | 28.2991 | 75.7034 | 8.4898 | 91.3423 | 46.9169
0.97594 | 93.8339 | 28.1161 | 75.8864 | 8.4898 | 91.5253 | 46.9169
0.97594 | 93.8339 | 28.1161 | 75.8864 | 8.4898 | 91.5253 | 46.9169
0.97594 | 94.1084 | 28.1771 | 75.9169 | 8.5179 | 91.6016 | 47.0542
0.97594 | 93.8339 | 28.1771 | 75.8254 | 8.4898 | 91.4643 | 46.9169
0.97594 | 94.1084 | 27.9332 | 76.1608 | 8.5179 | 91.8455 | 47.0542
0.97796 | 93.8313 | 28.2991 | 75.7025 | 8.472 | 91.341 | 46.9156
0.97796 | 94.1058 | 28.0551 | 76.038 | 8.5001 | 91.7223 | 47.0529
0.97796 | 94.1058 | 27.9942 | 76.0989 | 8.5001 | 91.7832 | 47.0529
0.97796 | 94.1058 | 28.0551 | 76.038 | 8.5001 | 91.7223 | 47.0529
0.97796 | 94.1058 | 27.9942 | 76.0989 | 8.5001 | 91.7832 | 47.0529
0.97796 | 94.1058 | 28.1771 | 75.916 | 8.5001 | 91.6003 | 47.0529
0.97796 | 94.1058 | 28.1771 | 75.916 | 8.5001 | 91.6003 | 47.0529
0.97796 | 94.1058 | 28.4211 | 75.672 | 8.5001 | 91.3563 | 47.0529
0.97796 | 94.1058 | 28.1771 | 75.916 | 8.5001 | 91.6003 | 47.0529
0.982 | 94.1006 | 28.3601 | 75.7313 | 8.4646 | 91.4147 | 47.0503
0.97796 | 93.8313 | 28.2991 | 75.7025 | 8.472 | 91.341 | 46.9156
0.982 | 94.1006 | 28.1771 | 75.9143 | 8.4646 | 91.5977 | 47.0503
0.982 | 94.1006 | 28.2381 | 75.8533 | 8.4646 | 91.5367 | 47.0503
0.982 | 94.1006 | 28.2381 | 75.8533 | 8.4646 | 91.5367 | 47.0503
0.982 | 94.1006 | 28.3601 | 75.7313 | 8.4646 | 91.4147 | 47.0503
0.982 | 94.1006 | 28.2381 | 75.8533 | 8.4646 | 91.5367 | 47.0503
0.982 | 94.1006 | 28.2381 | 75.8533 | 8.4646 | 91.5367 | 47.0503
0.982 | 94.1006 | 28.1161 | 75.9753 | 8.4646 | 91.6587 | 47.0503
0.982 | 94.1006 | 28.3601 | 75.7313 | 8.4646 | 91.4147 | 47.0503
0.982 | 94.1006 | 28.1161 | 75.9753 | 8.4646 | 91.6587 | 47.0503
0.982 | 94.1006 | 28.1161 | 75.9753 | 8.4646 | 91.6587 | 47.0503
0.982 | 94.1006 | 28.2991 | 75.7923 | 8.4646 | 91.4757 | 47.0503
0.98402 | 94.098 | 28.3601 | 75.7304 | 8.4469 | 91.4134 | 47.049
0.98402 | 94.098 | 28.2991 | 75.7914 | 8.4469 | 91.4744 | 47.049
0.98402 | 94.098 | 28.2991 | 75.7914 | 8.4469 | 91.4744 | 47.049
0.98402 | 94.098 | 28.3601 | 75.7304 | 8.4469 | 91.4134 | 47.049
0.98402 | 94.098 | 28.4211 | 75.6694 | 8.4469 | 91.3524 | 47.049
0.98402 | 94.098 | 28.4211 | 75.6694 | 8.4469 | 91.3524 | 47.049
0.98402 | 94.3725 | 28.3601 | 75.8219 | 8.4748 | 91.5506 | 47.1862
0.98402 | 94.098 | 28.4821 | 75.6084 | 8.4469 | 91.2914 | 47.049
0.98402 | 94.098 | 28.4821 | 75.6084 | 8.4469 | 91.2914 | 47.049
0.98604 | 94.0953 | 28.3601 | 75.7295 | 8.4293 | 91.4121 | 47.0477
0.98604 | 94.0953 | 28.2991 | 75.7905 | 8.4293 | 91.4731 | 47.0477
0.98604 | 94.3698 | 28.2381 | 76.943 | 8.4572 | 92.6713 | 47.1849
0.98604 | 94.0953 | 28.2381 | 75.8515 | 8.4293 | 91.5341 | 47.0477
0.98604 | 94.0953 | 28.2381 | 75.8515 | 8.4293 | 91.5341 | 47.0477
0.98604 | 94.3698 | 28.3601 | 75.821 | 8.4572 | 91.5493 | 47.1849
0.98604 | 94.3698 | 28.4821 | 75.699 | 8.4572 | 91.4273 | 47.1849
0.98604 | 94.3698 | 28.3601 | 75.821 | 8.4572 | 91.5493 | 47.1849
0.98604 | 94.3698 | 28.1771 | 76.004 | 8.4572 | 91.7323 | 47.1849
0.98604 | 94.3698 | 28.3601 | 75.821 | 8.4572 | 91.5493 | 47.1849
0.98604 | 94.3698 | 28.1161 | 77.065 | 8.4572 | 92.7933 | 47.1849
0.98806 | 94.3672 | 28.4211 | 75.7591 | 8.4396 | 91.487 | 47.1836
0.98806 | 94.3672 | 28.2991 | 75.8811 | 8.4396 | 91.609 | 47.1836
0.98806 | 94.3672 | 28.1771 | 76.0031 | 8.4396 | 91.731 | 47.1836
0.98806 | 94.3672 | 28.4211 | 75.7591 | 8.4396 | 91.487 | 47.1836
0.98806 | 94.3672 | 28.1771 | 76.0031 | 8.4396 | 91.731 | 47.1836
0.98806 | 94.3672 | 28.3601 | 75.8201 | 8.4396 | 91.548 | 47.1836
0.98806 | 94.3672 | 28.2381 | 75.9421 | 8.4396 | 91.67 | 47.1836
0.98806 | 94.3672 | 28.1771 | 77.0031 | 8.4396 | 92.731 | 47.1836
0.98806 | 94.3672 | 28.1771 | 76.0031 | 8.4396 | 91.731 | 47.1836
0.99009 | 94.3646 | 28.1161 | 76.0633 | 8.4221 | 91.7907 | 47.1823
0.99009 | 94.3646 | 27.9942 | 76.1852 | 8.4221 | 91.9126 | 47.1823
0.99009 | 94.3646 | 28.1771 | 76.0023 | 8.4221 | 91.7297 | 47.1823
0.99009 | 94.3646 | 28.3601 | 75.8193 | 8.4221 | 91.5467 | 47.1823
0.99009 | 94.3646 | 28.1161 | 76.0633 | 8.4221 | 91.7907 | 47.1823
0.99009 | 94.3646 | 28.2381 | 75.9413 | 8.4221 | 91.6687 | 47.1823
0.99009 | 94.3646 | 28.2991 | 75.8803 | 8.4221 | 91.6077 | 47.1823
0.99009 | 94.3646 | 28.2381 | 75.9413 | 8.4221 | 91.6687 | 47.1823
0.99009 | 94.5842 | 28.1161 | 76.1365 | 8.4443 | 91.9005 | 47.2921
0.99009 | 94.3646 | 28.2381 | 75.9413 | 8.4221 | 91.6687 | 47.1823
0.99009 | 94.3646 | 28.1771 | 76.0023 | 8.4221 | 91.7297 | 47.1823
0.99009 | 94.3646 | 28.1161 | 76.0633 | 8.4221 | 91.7907 | 47.1823
0.99211 | 94.362 | 28.1771 | 76.0014 | 8.4047 | 91.7284 | 47.181
0.99211 | 94.362 | 28.2991 | 75.8794 | 8.4047 | 91.6064 | 47.181
0.99211 | 94.5816 | 28.1161 | 76.1356 | 8.4269 | 91.8992 | 47.2908
0.99211 | 94.5816 | 28.2991 | 75.9526 | 8.4269 | 91.7162 | 47.2908
0.99211 | 94.5816 | 28.2381 | 76.0136 | 8.4269 | 91.7772 | 47.2908
0.99211 | 94.5816 | 28.2991 | 75.9526 | 8.4269 | 91.7162 | 47.2908
0.99211 | 94.5816 | 28.1771 | 76.0746 | 8.4269 | 91.8382 | 47.2908
0.99211 | 94.5816 | 28.1771 | 76.0746 | 8.4269 | 91.8382 | 47.2908
0.99413 | 94.579 | 28.2381 | 76.0127 | 8.4095 | 91.7759 | 47.2895
0.99413 | 94.579 | 27.9942 | 76.2566 | 8.4095 | 92.0198 | 47.2895
0.99211 | 94.5816 | 28.1771 | 76.0746 | 8.4269 | 91.8382 | 47.2908
0.99413 | 94.579 | 28.1771 | 76.0737 | 8.4095 | 91.8369 | 47.2895
0.99413 | 94.579 | 28.2381 | 76.0127 | 8.4095 | 91.7759 | 47.2895
0.99413 | 94.579 | 28.2381 | 76.0127 | 8.4095 | 91.7759 | 47.2895
0.99413 | 94.579 | 28.2991 | 75.9517 | 8.4095 | 91.7149 | 47.2895
0.99413 | 94.579 | 28.543 | 75.7078 | 8.4095 | 91.471 | 47.2895
0.99413 | 94.579 | 28.2991 | 75.9517 | 8.4095 | 91.7149 | 47.2895
0.99615 | 94.5764 | 28.3601 | 75.8899 | 8.3922 | 91.6526 | 47.2882
0.99615 | 94.5764 | 28.2991 | 75.9509 | 8.3922 | 91.7136 | 47.2882
0.99413 | 94.8535 | 28.3601 | 75.9822 | 8.4371 | 91.7911 | 47.4267
0.99615 | 94.8508 | 28.4211 | 75.9203 | 8.4197 | 91.7288 | 47.4254
0.99615 | 94.5764 | 28.4211 | 75.8289 | 8.3922 | 91.5916 | 47.2882
0.99615 | 94.8508 | 28.2991 | 76.0423 | 8.4197 | 91.8508 | 47.4254
0.99615 | 94.8508 | 28.2991 | 76.0423 | 8.4197 | 91.8508 | 47.4254
0.99615 | 94.8508 | 28.2991 | 76.0423 | 8.4197 | 91.8508 | 47.4254
0.99615 | 94.8508 | 28.1771 | 76.1643 | 8.4197 | 91.9728 | 47.4254
0.99615 | 94.8508 | 28.3601 | 75.9813 | 8.4197 | 91.7898 | 47.4254
0.99615 | 94.8508 | 28.2381 | 76.1033 | 8.4197 | 91.9118 | 47.4254
0.99817 | 94.8482 | 28.3601 | 75.9805 | 8.4024 | 91.7885 | 47.4241
0.99817 | 94.8482 | 28.2381 | 76.1025 | 8.4024 | 91.9105 | 47.4241
0.99817 | 94.8482 | 28.2381 | 76.1025 | 8.4024 | 91.9105 | 47.4241
0.99817 | 94.8482 | 28.2381 | 76.1025 | 8.4024 | 91.9105 | 47.4241
0.99817 | 94.8482 | 28.3601 | 75.9805 | 8.4024 | 91.7885 | 47.4241
0.99817 | 94.8482 | 28.2991 | 76.0415 | 8.4024 | 91.8495 | 47.4241
0.99817 | 94.8482 | 28.1771 | 76.1635 | 8.4024 | 91.9715 | 47.4241
0.99817 | 94.8482 | 28.1771 | 77.1635 | 8.4024 | 92.9715 | 47.4241
1.0002 | 94.8456 | 28.2991 | 76.0406 | 8.3852 | 91.8482 | 47.4228
0.99817 | 94.8482 | 28.2381 | 76.1025 | 8.4024 | 91.9105 | 47.4241
1.0002 | 94.8456 | 28.4821 | 75.8576 | 8.3852 | 91.6652 | 47.4228
1.0002 | 94.8456 | 28.2381 | 76.1016 | 8.3852 | 91.9092 | 47.4228
1.0002 | 94.8456 | 28.2991 | 76.0406 | 8.3852 | 91.8482 | 47.4228
1.0002 | 94.8456 | 28.2991 | 76.0406 | 8.3852 | 91.8482 | 47.4228
1.0002 | 94.8456 | 28.2991 | 76.0406 | 8.3852 | 91.8482 | 47.4228
1.0002 | 94.8456 | 28.3601 | 76.9796 | 8.3852 | 92.7872 | 47.4228
1.0002 | 94.8456 | 28.1771 | 76.1626 | 8.3852 | 91.9702 | 47.4228
1.0002 | 94.8456 | 28.1771 | 76.1626 | 8.3852 | 91.9702 | 47.4228
1.0022 | 94.843 | 28.4211 | 75.9177 | 8.368 | 91.7249 | 47.4215
1.0002 | 94.8456 | 28.3601 | 75.9796 | 8.3852 | 91.7872 | 47.4228
1.0022 | 94.843 | 28.3601 | 75.9787 | 8.368 | 91.7859 | 47.4215
1.0022 | 94.843 | 28.2991 | 76.0397 | 8.368 | 91.8469 | 47.4215
1.0022 | 94.843 | 28.2381 | 76.1007 | 8.368 | 91.9079 | 47.4215
1.0022 | 94.843 | 28.2991 | 76.0397 | 8.368 | 91.8469 | 47.4215
1.0022 | 94.843 | 28.4211 | 75.9177 | 8.368 | 91.7249 | 47.4215
1.0022 | 94.843 | 28.3601 | 75.9787 | 8.368 | 91.7859 | 47.4215
1.0022 | 94.843 | 28.1771 | 76.1617 | 8.368 | 91.9689 | 47.4215
1.0022 | 94.843 | 28.2381 | 76.1007 | 8.368 | 91.9079 | 47.4215
1.0022 | 95.0625 | 28.1771 | 76.2349 | 8.3899 | 92.0787 | 47.5313
1.0022 | 95.0625 | 28.3601 | 76.0519 | 8.3899 | 91.8957 | 47.5313
1.0042 | 95.0599 | 28.2381 | 76.173 | 8.3728 | 92.0164 | 47.53
1.0042 | 95.0599 | 28.4821 | 75.929 | 8.3728 | 91.7724 | 47.53
1.0042 | 95.0599 | 28.2991 | 76.112 | 8.3728 | 91.9554 | 47.53
1.0042 | 95.0599 | 28.3601 | 76.051 | 8.3728 | 91.8944 | 47.53
1.0042 | 95.0599 | 28.2381 | 76.173 | 8.3728 | 92.0164 | 47.53
1.0042 | 95.0599 | 28.2991 | 76.112 | 8.3728 | 91.9554 | 47.53
1.0042 | 95.0599 | 28.3601 | 76.051 | 8.3728 | 91.8944 | 47.53
1.0042 | 95.0599 | 28.2991 | 76.112 | 8.3728 | 91.9554 | 47.53
1.0062 | 95.0573 | 28.1771 | 76.2332 | 8.3557 | 92.076 | 47.5286
1.0062 | 95.0573 | 28.1771 | 76.2332 | 8.3557 | 92.076 | 47.5286
1.0062 | 95.0573 | 28.1161 | 76.2942 | 8.3557 | 92.137 | 47.5286
1.0062 | 95.0573 | 27.9942 | 76.4161 | 8.3557 | 92.2589 | 47.5286
1.0062 | 95.0573 | 28.1161 | 76.2942 | 8.3557 | 92.137 | 47.5286
1.0062 | 95.0573 | 28.2381 | 76.1722 | 8.3557 | 92.015 | 47.5286
1.0062 | 95.0573 | 28.2381 | 76.1722 | 8.3557 | 92.015 | 47.5286
1.0062 | 95.0573 | 28.1161 | 76.2942 | 8.3557 | 92.137 | 47.5286
1.0062 | 95.0573 | 28.1161 | 76.2942 | 8.3557 | 92.137 | 47.5286
1.0083 | 95.0547 | 28.2991 | 76.1103 | 8.3387 | 91.9527 | 47.5273
1.0083 | 95.0547 | 27.9942 | 76.4152 | 8.3387 | 92.2576 | 47.5273
1.0083 | 95.0547 | 28.1771 | 76.2323 | 8.3387 | 92.0747 | 47.5273
1.0083 | 95.3291 | 28.1771 | 76.3238 | 8.3659 | 92.2119 | 47.6645
1.0083 | 95.0547 | 28.1161 | 76.2933 | 8.3387 | 92.1357 | 47.5273
1.0083 | 95.3291 | 28.1161 | 76.3848 | 8.3659 | 92.2729 | 47.6645
1.0083 | 95.3291 | 27.9942 | 76.5067 | 8.3659 | 92.3948 | 47.6645
1.0083 | 95.3291 | 28.0551 | 76.4458 | 8.3659 | 92.3339 | 47.6645
1.0083 | 95.3291 | 28.1161 | 76.3848 | 8.3659 | 92.2729 | 47.6645
1.0083 | 95.3291 | 28.2381 | 76.2628 | 8.3659 | 92.1509 | 47.6645
1.0103 | 95.3265 | 28.2381 | 76.2619 | 8.3489 | 92.1496 | 47.6632
1.0103 | 95.3265 | 28.2991 | 76.2009 | 8.3489 | 92.0886 | 47.6632
1.0103 | 95.3265 | 28.1161 | 76.3839 | 8.3489 | 92.2716 | 47.6632
1.0103 | 95.3265 | 28.2991 | 76.2009 | 8.3489 | 92.0886 | 47.6632
1.0103 | 95.3265 | 28.2381 | 76.2619 | 8.3489 | 92.1496 | 47.6632
1.0103 | 95.3265 | 28.2381 | 76.2619 | 8.3489 | 92.1496 | 47.6632
1.0103 | 95.3265 | 28.1771 | 76.3229 | 8.3489 | 92.2106 | 47.6632
1.0103 | 95.3265 | 28.2991 | 77.2009 | 8.3489 | 93.0886 | 47.6632
1.0103 | 95.3265 | 28.4211 | 76.0789 | 8.3489 | 91.9666 | 47.6632
1.0103 | 95.546 | 28.1161 | 76.4571 | 8.3707 | 92.3814 | 47.773
1.0123 | 95.3238 | 28.3601 | 76.139 | 8.332 | 92.0263 | 47.6619
1.0123 | 95.5434 | 28.2381 | 76.3342 | 8.3537 | 92.2581 | 47.7717
1.0123 | 95.5434 | 28.1771 | 76.3952 | 8.3537 | 92.3191 | 47.7717
1.0123 | 95.5434 | 28.3601 | 76.2122 | 8.3537 | 92.1361 | 47.7717
1.0123 | 95.5434 | 28.543 | 76.0293 | 8.3537 | 91.9532 | 47.7717
1.0123 | 95.5434 | 28.4211 | 77.1512 | 8.3537 | 93.0751 | 47.7717
1.0123 | 95.5434 | 28.2991 | 76.2732 | 8.3537 | 92.1971 | 47.7717
1.0123 | 95.5434 | 28.2381 | 76.3342 | 8.3537 | 92.2581 | 47.7717
1.0123 | 95.5434 | 28.2991 | 76.2732 | 8.3537 | 92.1971 | 47.7717
1.0143 | 95.5407 | 28.2991 | 76.2723 | 8.3368 | 92.1958 | 47.7704
1.0143 | 95.5407 | 28.3601 | 76.2113 | 8.3368 | 92.1348 | 47.7704
1.0143 | 95.5407 | 28.3601 | 76.2113 | 8.3368 | 92.1348 | 47.7704
1.0143 | 95.5407 | 28.3601 | 76.2113 | 8.3368 | 92.1348 | 47.7704
1.0143 | 95.5407 | 28.4821 | 76.0893 | 8.3368 | 92.0128 | 47.7704
1.0143 | 95.5407 | 28.2991 | 76.2723 | 8.3368 | 92.1958 | 47.7704
1.0143 | 95.8151 | 28.3601 | 76.3028 | 8.3639 | 92.272 | 47.9076
1.0143 | 95.5407 | 28.3601 | 76.2113 | 8.3368 | 92.1348 | 47.7704
1.0163 | 95.5381 | 28.3601 | 76.2104 | 8.32 | 92.1334 | 47.769
1.0163 | 95.5381 | 28.2991 | 76.2714 | 8.32 | 92.1944 | 47.769
1.0163 | 95.8125 | 28.543 | 76.119 | 8.347 | 92.0878 | 47.9063
1.0163 | 95.5381 | 28.2991 | 76.2714 | 8.32 | 92.1944 | 47.769
1.0163 | 95.5381 | 28.4211 | 76.1494 | 8.32 | 92.0724 | 47.769
1.0163 | 95.5381 | 28.3601 | 76.2104 | 8.32 | 92.1334 | 47.769
1.0163 | 95.8125 | 28.3601 | 76.3019 | 8.347 | 92.2707 | 47.9063
1.0163 | 95.8125 | 28.2381 | 76.4239 | 8.347 | 92.3927 | 47.9063
1.0163 | 95.8125 | 28.4821 | 76.1799 | 8.347 | 92.1487 | 47.9063
1.0163 | 95.8125 | 28.3601 | 76.3019 | 8.347 | 92.2707 | 47.9063
1.0183 | 95.81 | 28.3601 | 76.3011 | 8.331 | 92.2694 | 47.905
1.0183 | 95.81 | 28.543 | 76.1182 | 8.331 | 92.0865 | 47.905
1.0183 | 95.81 | 28.2991 | 76.3621 | 8.331 | 92.3304 | 47.905
1.0183 | 95.81 | 28.3601 | 76.3011 | 8.331 | 92.2694 | 47.905
1.0183 | 95.81 | 28.604 | 76.0572 | 8.331 | 92.0255 | 47.905
1.0183 | 95.81 | 28.543 | 76.1182 | 8.331 | 92.0865 | 47.905
1.0203 | 95.8074 | 28.4821 | 76.1782 | 8.3142 | 92.1461 | 47.9037
1.0183 | 95.81 | 28.3601 | 76.3011 | 8.331 | 92.2694 | 47.905
1.0203 | 95.8074 | 28.3601 | 76.3002 | 8.3142 | 92.2681 | 47.9037
1.0203 | 95.8074 | 28.4211 | 76.2392 | 8.3142 | 92.2071 | 47.9037
1.0203 | 95.8074 | 28.4211 | 76.2392 | 8.3142 | 92.2071 | 47.9037
1.0203 | 95.8074 | 28.3601 | 76.3002 | 8.3142 | 92.2681 | 47.9037
1.0203 | 95.8074 | 28.4821 | 76.1782 | 8.3142 | 92.1461 | 47.9037
1.0203 | 95.8074 | 28.2381 | 76.4222 | 8.3142 | 92.3901 | 47.9037
1.0203 | 95.8074 | 28.2381 | 76.4222 | 8.3142 | 92.3901 | 47.9037
1.0203 | 95.8074 | 28.604 | 76.0563 | 8.3142 | 92.0242 | 47.9037
1.0203 | 95.8074 | 28.4821 | 76.1782 | 8.3142 | 92.1461 | 47.9037
1.0223 | 95.8047 | 28.4211 | 76.2383 | 8.2976 | 92.2058 | 47.9024
1.0203 | 95.8074 | 28.543 | 76.1173 | 8.3142 | 92.0852 | 47.9037
1.0223 | 95.8047 | 28.4821 | 76.1773 | 8.2976 | 92.1448 | 47.9024
1.0223 | 95.8047 | 28.2381 | 76.4213 | 8.2976 | 92.3888 | 47.9024
1.0223 | 95.8047 | 28.4211 | 76.2383 | 8.2976 | 92.2058 | 47.9024
1.0223 | 95.8047 | 28.4821 | 76.1773 | 8.2976 | 92.1448 | 47.9024
1.0223 | 95.8047 | 28.2991 | 76.3603 | 8.2976 | 92.3278 | 47.9024
1.0223 | 95.8047 | 28.2381 | 76.4213 | 8.2976 | 92.3888 | 47.9024
1.0223 | 95.8047 | 28.1771 | 76.4823 | 8.2976 | 92.4498 | 47.9024
1.0243 | 95.8021 | 28.4211 | 76.2374 | 8.2809 | 92.2044 | 47.901
1.0243 | 96.0765 | 28.1771 | 76.5729 | 8.3077 | 92.5856 | 48.0382
1.0243 | 95.8021 | 27.9332 | 76.7253 | 8.2809 | 92.6923 | 47.901
1.0243 | 96.0765 | 28.2381 | 76.5119 | 8.3077 | 92.5246 | 48.0382
1.0243 | 96.0765 | 28.2991 | 76.4509 | 8.3077 | 92.4636 | 48.0382
1.0243 | 96.0765 | 28.1771 | 76.5729 | 8.3077 | 92.5856 | 48.0382
1.0243 | 96.0765 | 28.1771 | 76.5729 | 8.3077 | 92.5856 | 48.0382
1.0243 | 96.0765 | 28.2381 | 76.5119 | 8.3077 | 92.5246 | 48.0382
1.0263 | 96.0738 | 27.9942 | 76.7549 | 8.2911 | 92.7672 | 48.0369
1.0243 | 96.0765 | 28.0551 | 77.6949 | 8.3077 | 93.7076 | 48.0382
1.0243 | 96.0765 | 28.0551 | 76.6949 | 8.3077 | 92.7076 | 48.0382
1.0263 | 96.0738 | 28.0551 | 76.694 | 8.2911 | 92.7063 | 48.0369
1.0263 | 96.0738 | 28.1161 | 76.633 | 8.2911 | 92.6453 | 48.0369
1.0263 | 96.0738 | 28.2991 | 76.45 | 8.2911 | 92.4623 | 48.0369
1.0263 | 96.0738 | 28.1771 | 76.572 | 8.2911 | 92.5843 | 48.0369
1.0263 | 96.0738 | 28.2381 | 76.511 | 8.2911 | 92.5233 | 48.0369
1.0284 | 96.0712 | 28.2381 | 76.5101 | 8.2746 | 92.522 | 48.0356
1.0284 | 96.0712 | 28.1161 | 77.6321 | 8.2746 | 93.644 | 48.0356
1.0263 | 96.0738 | 27.9942 | 76.7549 | 8.2911 | 92.7672 | 48.0369
1.0284 | 96.2907 | 28.0551 | 76.7663 | 8.2959 | 92.8147 | 48.1453
1.0284 | 96.0712 | 28.2381 | 76.5101 | 8.2746 | 92.522 | 48.0356
1.0284 | 96.0712 | 28.1771 | 76.5711 | 8.2746 | 92.583 | 48.0356
1.0284 | 96.0712 | 28.0551 | 76.6931 | 8.2746 | 92.705 | 48.0356
1.0284 | 96.0712 | 28.1771 | 76.5711 | 8.2746 | 92.583 | 48.0356
1.0284 | 96.2907 | 28.2381 | 76.5833 | 8.2959 | 92.6317 | 48.1453
1.0304 | 96.288 | 28.1161 | 76.7044 | 8.2794 | 92.7524 | 48.144
1.0304 | 96.288 | 27.9332 | 76.8873 | 8.2794 | 92.9353 | 48.144
1.0304 | 96.288 | 28.1771 | 76.6434 | 8.2794 | 92.6914 | 48.144
1.0304 | 96.288 | 28.2991 | 76.5214 | 8.2794 | 92.5694 | 48.144
1.0304 | 96.288 | 28.2991 | 76.5214 | 8.2794 | 92.5694 | 48.144
1.0304 | 96.288 | 28.4211 | 76.3994 | 8.2794 | 92.4474 | 48.144
1.0304 | 96.288 | 28.3601 | 76.4604 | 8.2794 | 92.5084 | 48.144
1.0304 | 96.288 | 28.1161 | 76.7044 | 8.2794 | 92.7524 | 48.144
1.0324 | 96.2854 | 28.2381 | 76.5815 | 8.2629 | 92.6291 | 48.1427
1.0304 | 96.288 | 28.1771 | 76.6434 | 8.2794 | 92.6914 | 48.144
1.0324 | 96.2854 | 28.2381 | 76.5815 | 8.2629 | 92.6291 | 48.1427
1.0324 | 96.2854 | 28.2381 | 76.5815 | 8.2629 | 92.6291 | 48.1427
1.0324 | 96.2854 | 28.0551 | 76.7645 | 8.2629 | 92.8121 | 48.1427
1.0324 | 96.2854 | 28.1771 | 76.6425 | 8.2629 | 92.6901 | 48.1427
1.0324 | 96.2854 | 28.1771 | 76.6425 | 8.2629 | 92.6901 | 48.1427
1.0324 | 96.2854 | 28.0551 | 76.7645 | 8.2629 | 92.8121 | 48.1427
1.0324 | 96.2854 | 28.0551 | 76.7645 | 8.2629 | 92.8121 | 48.1427
1.0324 | 96.2854 | 28.1771 | 76.6425 | 8.2629 | 92.6901 | 48.1427
1.0344 | 96.2827 | 27.9942 | 76.8245 | 8.2465 | 92.8717 | 48.1414
1.0324 | 96.2854 | 28.1161 | 76.7035 | 8.2629 | 92.7511 | 48.1427
1.0344 | 96.2827 | 28.0551 | 76.7636 | 8.2465 | 92.8108 | 48.1414
1.0344 | 96.2827 | 28.2381 | 76.5806 | 8.2465 | 92.6278 | 48.1414
1.0344 | 96.2827 | 28.0551 | 76.7636 | 8.2465 | 92.8108 | 48.1414
1.0344 | 96.5571 | 27.9942 | 76.916 | 8.2731 | 93.0088 | 48.2785
1.0344 | 96.2827 | 28.1161 | 76.7026 | 8.2465 | 92.7498 | 48.1414
1.0344 | 96.2827 | 28.0551 | 76.7636 | 8.2465 | 92.8108 | 48.1414
1.0344 | 96.5571 | 28.2381 | 76.6721 | 8.2731 | 92.7649 | 48.2785
1.0364 | 96.5544 | 27.8722 | 77.0371 | 8.2567 | 93.1295 | 48.2772
1.0364 | 96.5544 | 28.1771 | 76.7322 | 8.2567 | 92.8246 | 48.2772
1.0364 | 96.5544 | 28.2381 | 76.6712 | 8.2567 | 92.7636 | 48.2772
1.0364 | 96.5544 | 28.1161 | 76.7932 | 8.2567 | 92.8856 | 48.2772
1.0364 | 96.5544 | 28.2381 | 76.6712 | 8.2567 | 92.7636 | 48.2772
1.0364 | 96.5544 | 28.1771 | 76.7322 | 8.2567 | 92.8246 | 48.2772
1.0364 | 96.5544 | 27.9942 | 76.9151 | 8.2567 | 93.0075 | 48.2772
1.0364 | 96.5544 | 28.1771 | 76.7322 | 8.2567 | 92.8246 | 48.2772
1.0364 | 96.5544 | 28.2381 | 76.6712 | 8.2567 | 92.7636 | 48.2772
1.0385 | 96.5518 | 28.2991 | 76.6093 | 8.2404 | 92.7013 | 48.2759
1.0364 | 96.5544 | 28.543 | 76.3663 | 8.2567 | 92.4587 | 48.2772
1.0385 | 96.5518 | 28.1771 | 76.7313 | 8.2404 | 92.8233 | 48.2759
1.0385 | 96.5518 | 28.2991 | 76.6093 | 8.2404 | 92.7013 | 48.2759
1.0385 | 96.5518 | 27.8722 | 77.0362 | 8.2404 | 93.1282 | 48.2759
1.0385 | 96.7712 | 27.9942 | 77.9874 | 8.2615 | 94.1159 | 48.3856
1.0385 | 96.5518 | 28.0551 | 76.8533 | 8.2404 | 92.9453 | 48.2759
1.0385 | 96.5518 | 27.9942 | 76.9142 | 8.2404 | 93.0062 | 48.2759
1.0385 | 96.5518 | 28.0551 | 76.8533 | 8.2404 | 92.9453 | 48.2759
1.0405 | 96.5491 | 28.0551 | 76.8524 | 8.2241 | 92.944 | 48.2746
1.0405 | 96.7686 | 28.1161 | 76.8646 | 8.2452 | 92.9927 | 48.3843
1.0405 | 96.5491 | 28.0551 | 76.8524 | 8.2241 | 92.944 | 48.2746
1.0405 | 96.5491 | 28.1771 | 76.7304 | 8.2241 | 92.822 | 48.2746
1.0405 | 96.7686 | 28.2381 | 77.7426 | 8.2452 | 93.8707 | 48.3843
1.0405 | 96.7686 | 28.0551 | 76.9256 | 8.2452 | 93.0537 | 48.3843
1.0405 | 96.7686 | 28.1771 | 76.8036 | 8.2452 | 92.9317 | 48.3843
1.0425 | 96.7659 | 28.3601 | 76.6197 | 8.229 | 92.7474 | 48.383
1.0405 | 96.7686 | 27.9942 | 76.9865 | 8.2452 | 93.1146 | 48.3843
1.0405 | 96.7686 | 28.0551 | 76.9256 | 8.2452 | 93.0537 | 48.3843
1.0425 | 96.7659 | 28.0551 | 76.9247 | 8.229 | 93.0524 | 48.383
1.0405 | 96.7686 | 28.0551 | 76.9256 | 8.2452 | 93.0537 | 48.3843
1.0425 | 96.7659 | 28.2991 | 77.6807 | 8.229 | 93.8084 | 48.383
1.0425 | 96.7659 | 28.1771 | 76.8027 | 8.229 | 92.9304 | 48.383
1.0425 | 96.7659 | 28.1161 | 76.8637 | 8.229 | 92.9914 | 48.383
1.0425 | 96.7659 | 28.2381 | 76.7417 | 8.229 | 92.8694 | 48.383
1.0425 | 96.7659 | 28.0551 | 76.9247 | 8.229 | 93.0524 | 48.383
1.0425 | 96.7659 | 28.2381 | 76.7417 | 8.229 | 92.8694 | 48.383
1.0425 | 96.7659 | 28.1161 | 76.8637 | 8.229 | 92.9914 | 48.383
1.0425 | 96.7659 | 28.1161 | 76.8637 | 8.229 | 92.9914 | 48.383
1.0425 | 96.7659 | 28.0551 | 76.9247 | 8.229 | 93.0524 | 48.383
1.0425 | 96.7659 | 28.1161 | 76.8637 | 8.229 | 92.9914 | 48.383
1.0445 | 96.7633 | 28.2991 | 76.6798 | 8.2128 | 92.807 | 48.3816
1.0425 | 96.7659 | 27.9332 | 77.0466 | 8.229 | 93.1743 | 48.383
1.0445 | 96.7633 | 28.2381 | 76.7408 | 8.2128 | 92.868 | 48.3816
1.0445 | 96.7633 | 28.2991 | 76.6798 | 8.2128 | 92.807 | 48.3816
1.0445 | 96.7633 | 28.2381 | 76.7408 | 8.2128 | 92.868 | 48.3816
1.0445 | 96.7633 | 28.2381 | 76.7408 | 8.2128 | 92.868 | 48.3816
1.0445 | 96.7633 | 28.0551 | 76.9238 | 8.2128 | 93.051 | 48.3816
1.0445 | 97.0376 | 28.2381 | 76.8323 | 8.2391 | 93.0052 | 48.5188
1.0445 | 97.0376 | 28.1161 | 76.9543 | 8.2391 | 93.1272 | 48.5188
1.0465 | 97.0349 | 27.9942 | 77.0753 | 8.2229 | 93.2478 | 48.5175
1.0465 | 97.0349 | 28.2991 | 76.7704 | 8.2229 | 92.9429 | 48.5175
1.0465 | 97.0349 | 28.2381 | 76.8314 | 8.2229 | 93.0039 | 48.5175
1.0465 | 97.0349 | 28.1771 | 76.8924 | 8.2229 | 93.0649 | 48.5175
1.0465 | 97.0349 | 28.1771 | 76.8924 | 8.2229 | 93.0649 | 48.5175
1.0465 | 97.0349 | 28.2381 | 76.8314 | 8.2229 | 93.0039 | 48.5175
1.0465 | 96.7606 | 28.0551 | 76.9229 | 8.1967 | 93.0497 | 48.3803
1.0465 | 97.0349 | 28.1161 | 76.9534 | 8.2229 | 93.1259 | 48.5175
1.0486 | 97.0323 | 28.3601 | 76.7085 | 8.2068 | 92.8805 | 48.5161
1.0465 | 97.0349 | 28.2991 | 76.7704 | 8.2229 | 92.9429 | 48.5175
1.0486 | 97.0323 | 27.9942 | 77.0744 | 8.2068 | 93.2464 | 48.5161
1.0486 | 97.0323 | 28.1161 | 76.9525 | 8.2068 | 93.1245 | 48.5161
1.0486 | 97.0323 | 28.1771 | 76.8915 | 8.2068 | 93.0635 | 48.5161
1.0486 | 97.0323 | 28.2381 | 76.8305 | 8.2068 | 93.0025 | 48.5161
1.0486 | 97.0323 | 28.2381 | 76.8305 | 8.2068 | 93.0025 | 48.5161
1.0486 | 97.0323 | 28.2381 | 76.8305 | 8.2068 | 93.0025 | 48.5161
1.0486 | 97.0323 | 28.2381 | 76.8305 | 8.2068 | 93.0025 | 48.5161
1.0486 | 97.0323 | 28.1771 | 76.8915 | 8.2068 | 93.0635 | 48.5161
1.0486 | 97.0323 | 28.2381 | 76.8305 | 8.2068 | 93.0025 | 48.5161
1.0486 | 97.0323 | 28.2381 | 76.8305 | 8.2068 | 93.0025 | 48.5161
1.0486 | 97.3066 | 28.4211 | 76.7389 | 8.233 | 92.9567 | 48.6533
1.0506 | 97.0296 | 28.2991 | 76.7686 | 8.1908 | 92.9402 | 48.5148
1.0506 | 97.0296 | 28.3601 | 76.7076 | 8.1908 | 92.8792 | 48.5148
1.0506 | 97.0296 | 28.2991 | 76.7686 | 8.1908 | 92.9402 | 48.5148
1.0506 | 97.3039 | 28.3601 | 76.799 | 8.2169 | 93.0164 | 48.652
1.0506 | 97.0296 | 28.1771 | 76.8906 | 8.1908 | 93.0622 | 48.5148
1.0506 | 97.0296 | 28.2381 | 76.8296 | 8.1908 | 93.0012 | 48.5148
1.0506 | 97.0296 | 28.1771 | 76.8906 | 8.1908 | 93.0622 | 48.5148
1.0526 | 97.3012 | 28.1161 | 77.0421 | 8.2009 | 93.259 | 48.6506
1.0526 | 97.3012 | 28.2381 | 76.9201 | 8.2009 | 93.137 | 48.6506
1.0506 | 97.3039 | 28.1161 | 77.043 | 8.2169 | 93.2604 | 48.652
1.0526 | 97.3012 | 28.4821 | 76.6761 | 8.2009 | 92.893 | 48.6506
1.0526 | 97.3012 | 28.4821 | 76.6761 | 8.2009 | 92.893 | 48.6506
1.0526 | 97.3012 | 28.2991 | 76.8591 | 8.2009 | 93.076 | 48.6506
1.0526 | 97.3012 | 28.4821 | 76.6761 | 8.2009 | 92.893 | 48.6506
1.0526 | 97.3012 | 28.3601 | 76.7981 | 8.2009 | 93.015 | 48.6506
1.0526 | 97.3012 | 28.4211 | 76.7371 | 8.2009 | 92.954 | 48.6506
1.0526 | 97.3012 | 28.1771 | 76.9811 | 8.2009 | 93.198 | 48.6506
1.0546 | 97.2986 | 28.2991 | 76.8583 | 8.1849 | 93.0747 | 48.6493
1.0546 | 97.2986 | 28.2991 | 76.8583 | 8.1849 | 93.0747 | 48.6493
1.0546 | 97.2986 | 28.2381 | 76.9193 | 8.1849 | 93.1357 | 48.6493
1.0546 | 97.2986 | 28.2381 | 76.9193 | 8.1849 | 93.1357 | 48.6493
1.0546 | 97.2986 | 28.1771 | 76.9803 | 8.1849 | 93.1967 | 48.6493
1.0566 | 97.2959 | 28.2991 | 76.8574 | 8.169 | 93.0733 | 48.6479
1.0566 | 97.2959 | 28.1771 | 76.9794 | 8.169 | 93.1953 | 48.6479
1.0566 | 97.2959 | 28.4211 | 76.7354 | 8.169 | 92.9513 | 48.6479
1.0566 | 97.2959 | 28.4211 | 77.7354 | 8.169 | 93.9513 | 48.6479
1.0566 | 97.7896 | 28.1161 | 77.2049 | 8.2157 | 93.5032 | 48.8948
1.0566 | 97.7896 | 28.2991 | 77.0219 | 8.2157 | 93.3202 | 48.8948
1.0566 | 97.2959 | 28.1161 | 77.0404 | 8.169 | 93.2563 | 48.6479
1.0566 | 97.7896 | 28.2381 | 77.0829 | 8.2157 | 93.3812 | 48.8948
1.0587 | 97.787 | 28.2381 | 77.0821 | 8.1998 | 93.3799 | 48.8935
1.0566 | 97.7896 | 28.1771 | 77.1439 | 8.2157 | 93.4422 | 48.8948
1.0566 | 97.7896 | 28.3601 | 76.9609 | 8.2157 | 93.2592 | 48.8948
1.0587 | 97.787 | 28.2381 | 77.0821 | 8.1998 | 93.3799 | 48.8935
1.0587 | 97.787 | 28.2381 | 77.0821 | 8.1998 | 93.3799 | 48.8935
1.0587 | 97.787 | 28.1771 | 77.1431 | 8.1998 | 93.4409 | 48.8935
1.0587 | 97.787 | 28.3601 | 76.9601 | 8.1998 | 93.2579 | 48.8935
1.0587 | 97.787 | 28.543 | 76.7772 | 8.1998 | 93.075 | 48.8935
1.0587 | 97.787 | 28.2381 | 77.0821 | 8.1998 | 93.3799 | 48.8935
1.0587 | 97.787 | 28.2381 | 77.0821 | 8.1998 | 93.3799 | 48.8935
1.0587 | 97.787 | 28.1771 | 77.1431 | 8.1998 | 93.4409 | 48.8935
1.0587 | 97.787 | 28.1771 | 77.1431 | 8.1998 | 93.4409 | 48.8935
1.0587 | 97.787 | 28.4211 | 76.8991 | 8.1998 | 93.1969 | 48.8935
1.0607 | 97.7843 | 28.2381 | 77.0812 | 8.1839 | 93.3785 | 48.8921
1.0607 | 98.0037 | 28.2991 | 77.0933 | 8.2046 | 93.4273 | 49.0019
1.0607 | 97.7843 | 28.2381 | 77.0812 | 8.1839 | 93.3785 | 48.8921
1.0607 | 97.7843 | 28.4821 | 76.8372 | 8.1839 | 93.1345 | 48.8921
1.0607 | 98.0037 | 28.2381 | 77.1543 | 8.2046 | 93.4883 | 49.0019
1.0607 | 97.7843 | 28.1771 | 77.1422 | 8.1839 | 93.4395 | 48.8921
1.0607 | 97.7843 | 28.4211 | 76.8982 | 8.1839 | 93.1955 | 48.8921
1.0607 | 97.7843 | 28.3601 | 76.9592 | 8.1839 | 93.2565 | 48.8921
1.0627 | 97.7816 | 28.3601 | 76.9583 | 8.1681 | 93.2552 | 48.8908
1.0627 | 98.001 | 28.2991 | 77.0924 | 8.1888 | 93.4259 | 49.0005
1.0627 | 97.7816 | 28.4821 | 76.8363 | 8.1681 | 93.1332 | 48.8908
1.0627 | 98.001 | 28.2991 | 77.0924 | 8.1888 | 93.4259 | 49.0005
1.0627 | 98.001 | 28.604 | 76.7875 | 8.1888 | 93.121 | 49.0005
1.0627 | 98.001 | 28.604 | 76.7875 | 8.1888 | 93.121 | 49.0005
1.0627 | 98.001 | 28.4211 | 76.9704 | 8.1888 | 93.3039 | 49.0005
1.0627 | 98.001 | 28.543 | 76.8485 | 8.1888 | 93.182 | 49.0005
1.0647 | 97.9983 | 28.3601 | 77.0305 | 8.173 | 93.3636 | 48.9992
1.0647 | 97.7789 | 28.3601 | 76.9574 | 8.1524 | 93.2539 | 48.8895
1.0647 | 97.9983 | 28.3601 | 77.0305 | 8.173 | 93.3636 | 48.9992
1.0647 | 97.9983 | 28.3601 | 77.0305 | 8.173 | 93.3636 | 48.9992
1.0647 | 97.9983 | 28.543 | 76.8476 | 8.173 | 93.1807 | 48.9992
1.0647 | 97.9983 | 28.2991 | 77.0915 | 8.173 | 93.4246 | 48.9992
1.0647 | 97.9983 | 28.3601 | 77.0305 | 8.173 | 93.3636 | 48.9992
1.0668 | 97.9956 | 28.2991 | 77.0906 | 8.1572 | 93.4232 | 48.9978
1.0647 | 97.9983 | 28.2991 | 77.0915 | 8.173 | 93.4246 | 48.9992
1.0647 | 97.9983 | 27.9942 | 77.3964 | 8.173 | 93.7295 | 48.9992
1.0668 | 97.9956 | 28.2381 | 77.1516 | 8.1572 | 93.4842 | 48.9978
1.0668 | 97.9956 | 28.1771 | 77.2126 | 8.1572 | 93.5452 | 48.9978
1.0668 | 97.9956 | 28.2381 | 77.1516 | 8.1572 | 93.4842 | 48.9978
1.0668 | 97.9956 | 28.2991 | 77.0906 | 8.1572 | 93.4232 | 48.9978
1.0668 | 98.2699 | 28.1771 | 77.304 | 8.1829 | 93.6824 | 49.135
1.0668 | 98.2699 | 28.4821 | 76.999 | 8.1829 | 93.3774 | 49.135
1.0688 | 98.2672 | 28.3601 | 77.1201 | 8.1672 | 93.498 | 49.1336
1.0688 | 98.2672 | 28.2381 | 77.2421 | 8.1672 | 93.62 | 49.1336
1.0668 | 98.2699 | 28.2991 | 77.182 | 8.1829 | 93.5604 | 49.135
1.0688 | 98.2672 | 28.2991 | 77.1811 | 8.1672 | 93.559 | 49.1336
1.0688 | 98.2672 | 28.4821 | 76.9981 | 8.1672 | 93.376 | 49.1336
1.0688 | 98.2672 | 28.3601 | 77.1201 | 8.1672 | 93.498 | 49.1336
1.0688 | 98.2672 | 28.1161 | 77.3641 | 8.1672 | 93.742 | 49.1336
1.0688 | 98.2672 | 28.1771 | 78.3031 | 8.1672 | 94.681 | 49.1336
1.0688 | 98.2672 | 28.3601 | 77.1201 | 8.1672 | 93.498 | 49.1336
1.0708 | 98.2645 | 28.2381 | 77.2412 | 8.1516 | 93.6187 | 49.1323
1.0708 | 98.2645 | 28.3601 | 77.1192 | 8.1516 | 93.4967 | 49.1323
1.0688 | 98.2672 | 28.1771 | 77.3031 | 8.1672 | 93.681 | 49.1336
1.0708 | 98.2645 | 28.2381 | 77.2412 | 8.1516 | 93.6187 | 49.1323
1.0708 | 98.2645 | 28.3601 | 77.1192 | 8.1516 | 93.4967 | 49.1323
1.0708 | 98.2645 | 28.3601 | 77.1192 | 8.1516 | 93.4967 | 49.1323
1.0708 | 98.2645 | 28.2381 | 78.2412 | 8.1516 | 94.6187 | 49.1323
1.0708 | 98.2645 | 28.2991 | 77.1802 | 8.1516 | 93.5577 | 49.1323
1.0708 | 98.2645 | 28.3601 | 77.1192 | 8.1516 | 93.4967 | 49.1323
1.0708 | 98.2645 | 28.2381 | 77.2412 | 8.1516 | 93.6187 | 49.1323
1.0708 | 98.2645 | 28.3601 | 77.1192 | 8.1516 | 93.4967 | 49.1323
1.0728 | 98.2618 | 28.1161 | 77.3623 | 8.136 | 93.7393 | 49.1309
1.0708 | 98.2645 | 28.1771 | 77.3022 | 8.1516 | 93.6797 | 49.1323
1.0728 | 98.2618 | 28.4211 | 77.0573 | 8.136 | 93.4343 | 49.1309
1.0728 | 98.2618 | 27.9942 | 77.4842 | 8.136 | 93.8612 | 49.1309
1.0728 | 98.2618 | 28.1161 | 77.3623 | 8.136 | 93.7393 | 49.1309
1.0728 | 98.2618 | 27.9942 | 77.4842 | 8.136 | 93.8612 | 49.1309
1.0747 | 98.2593 | 28.1161 | 77.3615 | 8.1212 | 93.738 | 49.1296
1.0728 | 98.2618 | 27.9942 | 77.4842 | 8.136 | 93.8612 | 49.1309
1.0747 | 98.2593 | 28.2381 | 77.2395 | 8.1212 | 93.616 | 49.1296
1.0747 | 98.2593 | 28.1771 | 77.3005 | 8.1212 | 93.677 | 49.1296
1.0747 | 98.4787 | 28.2991 | 77.2516 | 8.1416 | 93.6647 | 49.2393
1.0728 | 98.2618 | 28.1771 | 77.3013 | 8.136 | 93.6783 | 49.1309
1.0747 | 98.4787 | 28.0551 | 77.4956 | 8.1416 | 93.9087 | 49.2393
1.0747 | 98.4787 | 27.9942 | 77.5565 | 8.1416 | 93.9696 | 49.2393
1.0768 | 98.476 | 28.0551 | 77.4947 | 8.1261 | 93.9074 | 49.238
1.0747 | 98.4787 | 28.1161 | 77.4346 | 8.1416 | 93.8477 | 49.2393
1.0747 | 98.4787 | 28.0551 | 77.4956 | 8.1416 | 93.9087 | 49.2393
1.0747 | 98.4787 | 28.0551 | 77.4956 | 8.1416 | 93.9087 | 49.2393
1.0768 | 98.476 | 28.1161 | 77.4337 | 8.1261 | 93.8464 | 49.238
1.0768 | 98.476 | 28.0551 | 77.4947 | 8.1261 | 93.9074 | 49.238
1.0768 | 98.476 | 27.9332 | 77.6166 | 8.1261 | 94.0293 | 49.238
1.0768 | 98.476 | 27.9332 | 77.6166 | 8.1261 | 94.0293 | 49.238
1.0768 | 98.476 | 28.1771 | 77.3727 | 8.1261 | 93.7854 | 49.238
1.0768 | 98.476 | 28.1161 | 77.4337 | 8.1261 | 93.8464 | 49.238
1.0768 | 98.476 | 28.1161 | 77.4337 | 8.1261 | 93.8464 | 49.238
1.0768 | 98.476 | 28.0551 | 77.4947 | 8.1261 | 93.9074 | 49.238
1.0768 | 98.476 | 28.0551 | 77.4947 | 8.1261 | 93.9074 | 49.238
1.0768 | 98.476 | 27.9942 | 77.5556 | 8.1261 | 93.9683 | 49.238
1.0788 | 98.4733 | 28.0551 | 77.4938 | 8.1106 | 93.906 | 49.2366
1.0788 | 98.4733 | 28.1161 | 77.4328 | 8.1106 | 93.845 | 49.2366
1.0788 | 98.4733 | 28.2991 | 77.2498 | 8.1106 | 93.662 | 49.2366
1.0788 | 98.4733 | 27.9942 | 77.5547 | 8.1106 | 93.9669 | 49.2366
1.0788 | 98.4733 | 28.1161 | 77.4328 | 8.1106 | 93.845 | 49.2366
1.0788 | 98.4733 | 28.0551 | 77.4938 | 8.1106 | 93.906 | 49.2366
1.0788 | 98.7475 | 28.1771 | 77.4632 | 8.136 | 93.9212 | 49.3738
1.0788 | 98.4733 | 28.1161 | 77.4328 | 8.1106 | 93.845 | 49.2366
1.0788 | 98.7475 | 28.0551 | 77.5852 | 8.136 | 94.0432 | 49.3738
1.0808 | 98.7448 | 28.2381 | 77.4013 | 8.1206 | 93.8588 | 49.3724
1.0808 | 98.7448 | 28.1771 | 77.4623 | 8.1206 | 93.9198 | 49.3724
1.0808 | 98.7448 | 28.2381 | 77.4013 | 8.1206 | 93.8588 | 49.3724
1.0808 | 98.7448 | 28.1771 | 77.4623 | 8.1206 | 93.9198 | 49.3724
1.0808 | 98.7448 | 28.1771 | 77.4623 | 8.1206 | 93.9198 | 49.3724
1.0808 | 98.7448 | 28.2381 | 77.4013 | 8.1206 | 93.8588 | 49.3724
1.0808 | 98.7448 | 28.1771 | 77.4623 | 8.1206 | 93.9198 | 49.3724
1.0828 | 99.0163 | 28.2381 | 77.4918 | 8.1305 | 93.9946 | 49.5082
1.0808 | 98.7448 | 28.1771 | 77.4623 | 8.1206 | 93.9198 | 49.3724
1.0828 | 98.7421 | 28.1161 | 77.5224 | 8.1052 | 93.9795 | 49.3711
1.0828 | 98.7421 | 28.1161 | 77.5224 | 8.1052 | 93.9795 | 49.3711
1.0828 | 98.7421 | 28.2991 | 77.3394 | 8.1052 | 93.7965 | 49.3711
1.0828 | 98.7421 | 28.1771 | 77.4614 | 8.1052 | 93.9185 | 49.3711
1.0828 | 99.0163 | 28.1771 | 77.5528 | 8.1305 | 94.0556 | 49.5082
1.0828 | 99.0163 | 28.2381 | 77.4918 | 8.1305 | 93.9946 | 49.5082
1.0828 | 99.0163 | 28.2381 | 78.4918 | 8.1305 | 94.9946 | 49.5082
1.0828 | 98.7421 | 28.2381 | 77.4004 | 8.1052 | 93.8575 | 49.3711
1.0828 | 98.7421 | 28.2381 | 77.4004 | 8.1052 | 93.8575 | 49.3711
1.0828 | 99.0163 | 28.2991 | 77.4308 | 8.1305 | 93.9336 | 49.5082
1.0828 | 99.0163 | 28.1161 | 77.6138 | 8.1305 | 94.1166 | 49.5082
1.0848 | 99.0136 | 28.1161 | 77.6129 | 8.1151 | 94.1152 | 49.5068
1.0848 | 99.0136 | 28.1771 | 77.5519 | 8.1151 | 94.0542 | 49.5068
1.0848 | 99.0136 | 28.1161 | 77.6129 | 8.1151 | 94.1152 | 49.5068
1.0848 | 99.0136 | 28.2381 | 78.4909 | 8.1151 | 94.9932 | 49.5068
1.0848 | 99.0136 | 28.1161 | 77.6129 | 8.1151 | 94.1152 | 49.5068
1.0848 | 99.0136 | 28.0551 | 77.6739 | 8.1151 | 94.1762 | 49.5068
1.0848 | 99.0136 | 28.1161 | 77.6129 | 8.1151 | 94.1152 | 49.5068
1.0869 | 99.0109 | 28.2381 | 77.49 | 8.0998 | 93.9919 | 49.5055
1.0869 | 99.0109 | 28.1161 | 77.612 | 8.0998 | 94.1139 | 49.5055
1.0869 | 99.0109 | 28.1771 | 77.551 | 8.0998 | 94.0529 | 49.5055
1.0869 | 99.0109 | 28.2381 | 77.49 | 8.0998 | 93.9919 | 49.5055
1.0869 | 99.0109 | 28.3601 | 77.368 | 8.0998 | 93.8699 | 49.5055
1.0869 | 99.0109 | 28.1771 | 77.551 | 8.0998 | 94.0529 | 49.5055
1.0869 | 99.0109 | 28.2381 | 77.49 | 8.0998 | 93.9919 | 49.5055
1.0869 | 99.0109 | 28.2991 | 77.429 | 8.0998 | 93.9309 | 49.5055
1.0869 | 99.0109 | 27.9942 | 77.7339 | 8.0998 | 94.2358 | 49.5055
1.0869 | 99.0109 | 28.2381 | 77.49 | 8.0998 | 93.9919 | 49.5055
1.0889 | 99.0082 | 28.1771 | 77.5501 | 8.0845 | 94.0515 | 49.5041
1.0889 | 99.0082 | 28.0551 | 77.6721 | 8.0845 | 94.1735 | 49.5041
1.0889 | 99.0082 | 28.1771 | 77.5501 | 8.0845 | 94.0515 | 49.5041
1.0889 | 99.0082 | 27.9942 | 77.733 | 8.0845 | 94.2344 | 49.5041
1.0889 | 99.0082 | 28.1161 | 77.6111 | 8.0845 | 94.1125 | 49.5041
1.0889 | 99.0082 | 28.1161 | 77.6111 | 8.0845 | 94.1125 | 49.5041
1.0889 | 99.0082 | 28.1771 | 77.5501 | 8.0845 | 94.0515 | 49.5041
1.0889 | 99.2276 | 28.1771 | 77.6233 | 8.1047 | 94.1612 | 49.6138
1.0889 | 99.2276 | 28.1161 | 77.6843 | 8.1047 | 94.2222 | 49.6138
1.0889 | 99.2276 | 28.1771 | 77.6233 | 8.1047 | 94.1612 | 49.6138
1.0909 | 99.0055 | 28.1161 | 77.6102 | 8.0693 | 94.1112 | 49.5028
1.0909 | 99.2249 | 28.2381 | 77.5614 | 8.0894 | 94.0988 | 49.6124
1.0909 | 99.2249 | 28.2381 | 77.5614 | 8.0894 | 94.0988 | 49.6124
1.0909 | 99.2249 | 28.2991 | 77.5004 | 8.0894 | 94.0378 | 49.6124
1.0909 | 99.2249 | 28.2381 | 77.5614 | 8.0894 | 94.0988 | 49.6124
1.0909 | 99.2249 | 28.1771 | 77.6224 | 8.0894 | 94.1598 | 49.6124
1.0909 | 99.2249 | 28.1771 | 77.6224 | 8.0894 | 94.1598 | 49.6124
1.0909 | 99.2249 | 28.2381 | 77.5614 | 8.0894 | 94.0988 | 49.6124
1.0929 | 99.2222 | 28.2991 | 77.4995 | 8.0742 | 94.0365 | 49.6111
1.0929 | 99.2222 | 28.2991 | 77.4995 | 8.0742 | 94.0365 | 49.6111
1.0929 | 99.2222 | 28.3601 | 77.4385 | 8.0742 | 93.9755 | 49.6111
1.0929 | 99.2222 | 28.1161 | 77.6825 | 8.0742 | 94.2195 | 49.6111
1.0929 | 99.2222 | 28.2381 | 77.5605 | 8.0742 | 94.0975 | 49.6111
1.0929 | 99.2222 | 28.2991 | 77.4995 | 8.0742 | 94.0365 | 49.6111
1.0929 | 99.2222 | 28.2381 | 77.5605 | 8.0742 | 94.0975 | 49.6111
1.0929 | 99.4964 | 28.1771 | 77.7129 | 8.0993 | 94.2956 | 49.7482
1.0929 | 99.2222 | 28.2991 | 77.4995 | 8.0742 | 94.0365 | 49.6111
1.0929 | 99.2222 | 28.1771 | 77.6215 | 8.0742 | 94.1585 | 49.6111
1.0949 | 99.2194 | 28.2991 | 77.4985 | 8.0591 | 94.0351 | 49.6097
1.0949 | 99.4936 | 28.1771 | 77.7119 | 8.0841 | 94.2942 | 49.7468
1.0949 | 99.4936 | 27.9942 | 77.8948 | 8.0841 | 94.4771 | 49.7468
1.0949 | 99.4936 | 28.1771 | 77.7119 | 8.0841 | 94.2942 | 49.7468
1.0949 | 99.4936 | 27.9942 | 77.8948 | 8.0841 | 94.4771 | 49.7468
1.0949 | 99.4936 | 27.9332 | 77.9558 | 8.0841 | 94.5381 | 49.7468
1.0949 | 99.4936 | 27.9942 | 77.8948 | 8.0841 | 94.4771 | 49.7468
1.0949 | 99.4936 | 27.9942 | 78.8948 | 8.0841 | 95.4771 | 49.7468
1.0949 | 99.4936 | 28.1771 | 77.7119 | 8.0841 | 94.2942 | 49.7468
1.097 | 99.4909 | 28.0551 | 77.833 | 8.069 | 94.4149 | 49.7455
1.097 | 99.4909 | 28.1771 | 77.711 | 8.069 | 94.2929 | 49.7455
1.097 | 99.4909 | 28.0551 | 77.833 | 8.069 | 94.4149 | 49.7455
1.097 | 99.4909 | 28.1771 | 77.711 | 8.069 | 94.2929 | 49.7455
1.097 | 99.4909 | 28.1161 | 77.772 | 8.069 | 94.3539 | 49.7455
1.097 | 99.4909 | 28.0551 | 77.833 | 8.069 | 94.4149 | 49.7455
1.097 | 99.4909 | 28.1161 | 77.772 | 8.069 | 94.3539 | 49.7455
1.097 | 99.4909 | 27.9942 | 77.8939 | 8.069 | 94.4758 | 49.7455
1.097 | 99.4909 | 28.0551 | 77.833 | 8.069 | 94.4149 | 49.7455
1.097 | 99.4909 | 28.1161 | 77.772 | 8.069 | 94.3539 | 49.7455
1.097 | 99.4909 | 28.1161 | 77.772 | 8.069 | 94.3539 | 49.7455
1.099 | 99.4882 | 28.1771 | 77.7101 | 8.0539 | 94.2915 | 49.7441
1.099 | 99.4882 | 27.9942 | 77.893 | 8.0539 | 94.4744 | 49.7441
1.099 | 99.4882 | 28.1771 | 77.7101 | 8.0539 | 94.2915 | 49.7441
1.099 | 99.4882 | 28.2381 | 78.6491 | 8.0539 | 95.2305 | 49.7441
1.099 | 99.4882 | 28.2381 | 77.6491 | 8.0539 | 94.2305 | 49.7441
1.099 | 99.4882 | 28.0551 | 77.8321 | 8.0539 | 94.4135 | 49.7441
1.099 | 99.7076 | 28.1161 | 77.8443 | 8.0738 | 94.4622 | 49.8538
1.099 | 99.4882 | 28.2991 | 77.5881 | 8.0539 | 94.1695 | 49.7441
1.099 | 99.7076 | 28.2991 | 77.6613 | 8.0738 | 94.2792 | 49.8538
1.099 | 99.7076 | 28.1771 | 77.7833 | 8.0738 | 94.4012 | 49.8538
1.101 | 99.7048 | 28.0551 | 77.9043 | 8.0588 | 94.5218 | 49.8524
1.101 | 99.7048 | 28.1771 | 77.7823 | 8.0588 | 94.3998 | 49.8524
1.101 | 99.7048 | 28.1771 | 77.7823 | 8.0588 | 94.3998 | 49.8524
1.101 | 99.7048 | 28.2381 | 77.7213 | 8.0588 | 94.3388 | 49.8524
1.101 | 99.7048 | 27.9332 | 78.0262 | 8.0588 | 94.6437 | 49.8524
1.101 | 99.7048 | 28.2381 | 77.7213 | 8.0588 | 94.3388 | 49.8524
1.101 | 99.7048 | 28.0551 | 77.9043 | 8.0588 | 94.5218 | 49.8524
1.101 | 99.7048 | 28.0551 | 77.9043 | 8.0588 | 94.5218 | 49.8524
1.103 | 99.7021 | 28.0551 | 77.9034 | 8.0438 | 94.5205 | 49.8511
1.103 | 99.7021 | 27.9942 | 77.9643 | 8.0438 | 94.5814 | 49.8511
1.103 | 99.7021 | 28.0551 | 77.9034 | 8.0438 | 94.5205 | 49.8511
1.103 | 99.7021 | 28.1771 | 77.7814 | 8.0438 | 94.3985 | 49.8511
1.103 | 99.7021 | 28.2381 | 77.7204 | 8.0438 | 94.3375 | 49.8511
1.103 | 99.9763 | 27.9942 | 78.0557 | 8.0686 | 94.7184 | 49.9881
1.103 | 99.9763 | 28.1161 | 77.9338 | 8.0686 | 94.5965 | 49.9881
1.103 | 99.7021 | 27.9942 | 77.9643 | 8.0438 | 94.5814 | 49.8511
1.103 | 99.7021 | 27.8722 | 78.0863 | 8.0438 | 94.7034 | 49.8511
1.103 | 99.7021 | 27.8722 | 78.0863 | 8.0438 | 94.7034 | 49.8511
1.105 | 99.9736 | 27.9332 | 78.1158 | 8.0536 | 94.7781 | 49.9868
1.105 | 99.9736 | 27.9942 | 78.0548 | 8.0536 | 94.7171 | 49.9868
1.105 | 99.9736 | 28.0551 | 77.9939 | 8.0536 | 94.6562 | 49.9868
1.105 | 99.9736 | 27.9942 | 78.0548 | 8.0536 | 94.7171 | 49.9868
1.105 | 99.9736 | 27.9942 | 78.0548 | 8.0536 | 94.7171 | 49.9868
1.105 | 99.9736 | 28.2381 | 77.8109 | 8.0536 | 94.4732 | 49.9868
1.105 | 99.9736 | 28.2991 | 77.7499 | 8.0536 | 94.4122 | 49.9868
1.1071 | 99.9708 | 28.0551 | 77.993 | 8.0387 | 94.6548 | 49.9854
1.1071 | 99.9708 | 28.2381 | 77.81 | 8.0387 | 94.4718 | 49.9854
1.105 | 99.9736 | 28.2381 | 77.8109 | 8.0536 | 94.4732 | 49.9868
1.1071 | 99.9708 | 28.1771 | 77.871 | 8.0387 | 94.5328 | 49.9854
1.1071 | 99.9708 | 28.2991 | 77.749 | 8.0387 | 94.4108 | 49.9854
1.1071 | 99.9708 | 28.1161 | 77.932 | 8.0387 | 94.5938 | 49.9854
1.1071 | 99.9708 | 28.1771 | 77.871 | 8.0387 | 94.5328 | 49.9854
1.1071 | 99.9708 | 28.1161 | 77.932 | 8.0387 | 94.5938 | 49.9854
1.1071 | 99.9708 | 28.1161 | 77.932 | 8.0387 | 94.5938 | 49.9854
1.1071 | 99.9708 | 28.0551 | 77.993 | 8.0387 | 94.6548 | 49.9854
1.1071 | 99.9708 | 28.1771 | 77.871 | 8.0387 | 94.5328 | 49.9854
1.1091 | 99.9681 | 28.1771 | 77.8701 | 8.0238 | 94.5314 | 49.984
1.1091 | 99.9681 | 28.2381 | 77.8091 | 8.0238 | 94.4704 | 49.984
1.1091 | 99.9681 | 28.4211 | 77.6261 | 8.0238 | 94.2874 | 49.984
1.1091 | 99.9681 | 28.1161 | 77.9311 | 8.0238 | 94.5924 | 49.984
1.1091 | 99.9681 | 28.0551 | 77.9921 | 8.0238 | 94.6534 | 49.984
1.1091 | 99.9681 | 27.9332 | 78.114 | 8.0238 | 94.7753 | 49.984
1.1091 | 99.9681 | 28.1161 | 78.9311 | 8.0238 | 95.5924 | 49.984
1.1091 | 99.9681 | 27.8722 | 78.175 | 8.0238 | 94.8363 | 49.984
1.1091 | 99.9681 | 27.9332 | 78.114 | 8.0238 | 94.7753 | 49.984
1.1091 | 99.9681 | 28.1161 | 77.9311 | 8.0238 | 94.5924 | 49.984
1.1111 | 99.9654 | 28.1161 | 77.9302 | 8.009 | 94.5911 | 49.9827
1.1091 | 99.9681 | 27.9332 | 78.114 | 8.0238 | 94.7753 | 49.984
1.1111 | 99.9654 | 27.8722 | 78.1741 | 8.009 | 94.835 | 49.9827
1.1091 | 99.9681 | 27.9942 | 78.053 | 8.0238 | 94.7143 | 49.984
1.1111 | 99.9654 | 28.0551 | 78.9912 | 8.009 | 95.6521 | 49.9827
1.1111 | 100.2395 | 27.9332 | 78.2045 | 8.0336 | 94.9111 | 50.1198
1.1111 | 99.9654 | 28.1771 | 77.8692 | 8.009 | 94.5301 | 49.9827
1.1111 | 99.9654 | 28.1161 | 77.9302 | 8.009 | 94.5911 | 49.9827
1.1111 | 100.2395 | 28.0551 | 78.0826 | 8.0336 | 94.7892 | 50.1198
1.1111 | 99.9654 | 28.1161 | 77.9302 | 8.009 | 94.5911 | 49.9827
1.1111 | 100.2395 | 28.1771 | 77.9606 | 8.0336 | 94.6672 | 50.1198
1.1111 | 100.2395 | 28.1161 | 78.0216 | 8.0336 | 94.7282 | 50.1198
1.1111 | 100.2395 | 28.1771 | 77.9606 | 8.0336 | 94.6672 | 50.1198
1.1131 | 100.2368 | 27.9942 | 78.1426 | 8.0188 | 94.8487 | 50.1184
1.1131 | 100.2368 | 27.9942 | 78.1426 | 8.0188 | 94.8487 | 50.1184
1.1131 | 100.2368 | 28.2991 | 77.8377 | 8.0188 | 94.5438 | 50.1184
1.1131 | 100.2368 | 28.1161 | 78.0207 | 8.0188 | 94.7268 | 50.1184
1.1131 | 100.2368 | 28.1771 | 77.9597 | 8.0188 | 94.6658 | 50.1184
1.1131 | 100.2368 | 28.1161 | 78.0207 | 8.0188 | 94.7268 | 50.1184
1.1131 | 100.2368 | 28.2381 | 77.8987 | 8.0188 | 94.6048 | 50.1184
1.1131 | 100.2368 | 28.2381 | 77.8987 | 8.0188 | 94.6048 | 50.1184
1.1151 | 100.234 | 27.9942 | 78.1416 | 8.004 | 94.8473 | 50.117
1.1131 | 100.2368 | 28.2381 | 77.8987 | 8.0188 | 94.6048 | 50.1184
1.1151 | 100.234 | 28.0551 | 78.0807 | 8.004 | 94.7864 | 50.117
1.1151 | 100.234 | 28.0551 | 78.0807 | 8.004 | 94.7864 | 50.117
1.1151 | 100.234 | 28.1161 | 78.0197 | 8.004 | 94.7254 | 50.117
1.1151 | 100.234 | 28.1161 | 78.0197 | 8.004 | 94.7254 | 50.117
1.1151 | 100.4534 | 28.1771 | 78.0319 | 8.0237 | 94.7741 | 50.2267
1.1151 | 100.4534 | 27.9942 | 78.2148 | 8.0237 | 94.957 | 50.2267
1.1172 | 100.4506 | 28.1161 | 78.0919 | 8.009 | 94.8337 | 50.2253
1.1172 | 100.4506 | 28.0551 | 78.1529 | 8.009 | 94.8947 | 50.2253
1.1172 | 100.4506 | 28.1771 | 78.0309 | 8.009 | 94.7727 | 50.2253
1.1172 | 100.4506 | 28.2991 | 77.9089 | 8.009 | 94.6507 | 50.2253
1.1172 | 100.4506 | 28.1161 | 78.0919 | 8.009 | 94.8337 | 50.2253
1.1172 | 100.4506 | 28.2381 | 77.9699 | 8.009 | 94.7117 | 50.2253
1.1172 | 100.4506 | 27.8722 | 78.3358 | 8.009 | 95.0776 | 50.2253
1.1172 | 100.4506 | 28.1161 | 78.0919 | 8.009 | 94.8337 | 50.2253
1.1172 | 100.4506 | 27.9942 | 78.2138 | 8.009 | 94.9556 | 50.2253
1.1172 | 100.4506 | 28.0551 | 78.1529 | 8.009 | 94.8947 | 50.2253
1.1192 | 100.4479 | 28.1161 | 78.091 | 7.9943 | 94.8323 | 50.2239
1.1172 | 100.4506 | 28.1161 | 78.0919 | 8.009 | 94.8337 | 50.2253
1.1192 | 100.4479 | 28.1161 | 78.091 | 7.9943 | 94.8323 | 50.2239
1.1192 | 100.4479 | 28.1161 | 78.091 | 7.9943 | 94.8323 | 50.2239
1.1192 | 100.4479 | 28.0551 | 78.152 | 7.9943 | 94.8933 | 50.2239
1.1192 | 100.4479 | 28.1161 | 78.091 | 7.9943 | 94.8323 | 50.2239
1.1192 | 100.4479 | 28.1771 | 78.03 | 7.9943 | 94.7713 | 50.2239
1.1192 | 100.4479 | 28.1161 | 78.091 | 7.9943 | 94.8323 | 50.2239
1.1192 | 100.4479 | 28.1161 | 78.091 | 7.9943 | 94.8323 | 50.2239
1.1192 | 100.4479 | 28.0551 | 78.152 | 7.9943 | 94.8933 | 50.2239
1.1212 | 100.7193 | 28.1771 | 78.1205 | 8.0041 | 94.907 | 50.3596
1.1192 | 100.722 | 28.1771 | 78.1214 | 8.0187 | 94.9084 | 50.361
1.1212 | 100.7193 | 27.9332 | 78.3644 | 8.0041 | 95.1509 | 50.3596
1.1212 | 100.4451 | 28.1161 | 78.0901 | 7.9796 | 94.831 | 50.2226
1.1212 | 100.7193 | 28.2991 | 77.9985 | 8.0041 | 94.785 | 50.3596
1.1212 | 100.7193 | 28.2991 | 77.9985 | 8.0041 | 94.785 | 50.3596
1.1212 | 100.7193 | 28.3601 | 77.9375 | 8.0041 | 94.724 | 50.3596
1.1212 | 100.7193 | 28.1161 | 78.1815 | 8.0041 | 94.968 | 50.3596
1.1212 | 100.7193 | 28.3601 | 77.9375 | 8.0041 | 94.724 | 50.3596
1.1212 | 100.7193 | 28.1161 | 78.1815 | 8.0041 | 94.968 | 50.3596
1.1212 | 100.7193 | 28.1771 | 78.1205 | 8.0041 | 94.907 | 50.3596
1.1212 | 100.7193 | 28.2381 | 78.0595 | 8.0041 | 94.846 | 50.3596
1.1212 | 100.9386 | 28.1771 | 79.1936 | 8.0236 | 96.0167 | 50.4693
1.1232 | 100.7165 | 28.1161 | 78.1806 | 7.9894 | 94.9667 | 50.3583
1.1232 | 100.7165 | 28.3601 | 77.9366 | 7.9894 | 94.7227 | 50.3583
1.1232 | 100.7165 | 28.2381 | 78.0586 | 7.9894 | 94.8447 | 50.3583
1.1232 | 100.7165 | 28.2991 | 77.9976 | 7.9894 | 94.7837 | 50.3583
1.1232 | 100.7165 | 28.0551 | 78.2416 | 7.9894 | 95.0277 | 50.3583
1.1232 | 100.9358 | 28.2991 | 78.0707 | 8.0089 | 94.8933 | 50.4679
1.1232 | 100.9358 | 28.1771 | 78.1927 | 8.0089 | 95.0153 | 50.4679
1.1232 | 100.9358 | 28.1771 | 79.1927 | 8.0089 | 96.0153 | 50.4679
1.1252 | 100.9331 | 28.2991 | 78.0698 | 7.9943 | 94.8919 | 50.4665
1.1232 | 100.9358 | 28.4211 | 77.9487 | 8.0089 | 94.7713 | 50.4679
1.1252 | 100.9331 | 28.2381 | 78.1308 | 7.9943 | 94.9529 | 50.4665
1.1252 | 100.9331 | 28.4211 | 77.9478 | 7.9943 | 94.7699 | 50.4665
1.1252 | 100.9331 | 28.0551 | 78.3138 | 7.9943 | 95.1359 | 50.4665
1.1252 | 100.9331 | 28.1771 | 78.1918 | 7.9943 | 95.0139 | 50.4665
1.1252 | 100.9331 | 28.1771 | 78.1918 | 7.9943 | 95.0139 | 50.4665
1.1252 | 100.9331 | 28.1161 | 78.2528 | 7.9943 | 95.0749 | 50.4665
1.1252 | 100.9331 | 28.0551 | 78.3138 | 7.9943 | 95.1359 | 50.4665
1.1252 | 100.9331 | 28.1771 | 78.1918 | 7.9943 | 95.0139 | 50.4665
1.1273 | 100.9303 | 28.3601 | 78.0078 | 7.9797 | 94.8296 | 50.4652
1.1273 | 100.9303 | 28.2381 | 78.1298 | 7.9797 | 94.9516 | 50.4652
1.1273 | 100.9303 | 28.2381 | 78.1298 | 7.9797 | 94.9516 | 50.4652
1.1273 | 100.9303 | 28.1771 | 78.1908 | 7.9797 | 95.0126 | 50.4652
1.1273 | 100.9303 | 28.4211 | 77.9468 | 7.9797 | 94.7686 | 50.4652
1.1273 | 100.9303 | 28.3601 | 78.0078 | 7.9797 | 94.8296 | 50.4652
1.1273 | 100.9303 | 28.2381 | 78.1298 | 7.9797 | 94.9516 | 50.4652
1.1273 | 100.9303 | 28.2991 | 78.0688 | 7.9797 | 94.8906 | 50.4652
1.1273 | 101.2044 | 28.3601 | 78.0992 | 8.0041 | 94.9666 | 50.6022
1.1292 | 100.9277 | 28.2991 | 78.068 | 7.9659 | 94.8893 | 50.4639
1.1292 | 100.9277 | 28.1771 | 78.19 | 7.9659 | 95.0113 | 50.4639
1.1292 | 100.9277 | 28.2991 | 78.068 | 7.9659 | 94.8893 | 50.4639
1.1292 | 100.9277 | 28.3601 | 78.007 | 7.9659 | 94.8283 | 50.4639
1.1292 | 101.2018 | 28.2381 | 78.2203 | 7.9902 | 95.0873 | 50.6009
1.1292 | 100.9277 | 28.1771 | 78.19 | 7.9659 | 95.0113 | 50.4639
1.1292 | 100.9277 | 28.2381 | 78.129 | 7.9659 | 94.9503 | 50.4639
1.1292 | 100.9277 | 28.2991 | 78.068 | 7.9659 | 94.8893 | 50.4639
1.1292 | 100.9277 | 28.3601 | 78.007 | 7.9659 | 94.8283 | 50.4639
1.1312 | 101.199 | 28.1161 | 78.3414 | 7.9757 | 95.2079 | 50.5995
1.1292 | 100.9277 | 28.2381 | 78.129 | 7.9659 | 94.9503 | 50.4639
1.1312 | 101.199 | 28.3601 | 78.0974 | 7.9757 | 94.9639 | 50.5995
1.1312 | 101.199 | 28.1771 | 78.2804 | 7.9757 | 95.1469 | 50.5995
1.1312 | 101.199 | 28.0551 | 78.4024 | 7.9757 | 95.2689 | 50.5995
1.1312 | 101.199 | 28.4211 | 78.0364 | 7.9757 | 94.9029 | 50.5995
1.1312 | 101.199 | 28.1771 | 78.2804 | 7.9757 | 95.1469 | 50.5995
1.1312 | 101.199 | 28.2991 | 78.1584 | 7.9757 | 95.0249 | 50.5995
1.1312 | 101.199 | 27.9942 | 78.4633 | 7.9757 | 95.3298 | 50.5995
1.1312 | 101.199 | 28.1161 | 78.3414 | 7.9757 | 95.2079 | 50.5995
1.1312 | 101.199 | 28.2991 | 78.1584 | 7.9757 | 95.0249 | 50.5995
1.1312 | 101.199 | 28.1771 | 78.2804 | 7.9757 | 95.1469 | 50.5995
1.1312 | 101.199 | 28.2381 | 78.2194 | 7.9757 | 95.0859 | 50.5995
1.1332 | 101.1963 | 28.2381 | 78.2185 | 7.9612 | 95.0845 | 50.5981
1.1332 | 101.1963 | 28.4821 | 77.9745 | 7.9612 | 94.8405 | 50.5981
1.1332 | 101.1963 | 28.1771 | 78.2795 | 7.9612 | 95.1455 | 50.5981
1.1332 | 101.1963 | 28.3601 | 78.0965 | 7.9612 | 94.9625 | 50.5981
1.1332 | 101.1963 | 28.2991 | 78.1575 | 7.9612 | 95.0235 | 50.5981
1.1332 | 101.1963 | 28.2991 | 78.1575 | 7.9612 | 95.0235 | 50.5981
1.1332 | 101.4156 | 28.3601 | 78.1696 | 7.9806 | 95.0722 | 50.7078
1.1332 | 101.4156 | 28.1771 | 78.3526 | 7.9806 | 95.2552 | 50.7078
1.1332 | 101.4156 | 28.1771 | 78.3526 | 7.9806 | 95.2552 | 50.7078
1.1352 | 101.4128 | 28.1161 | 78.4127 | 7.9662 | 95.3148 | 50.7064
1.1352 | 101.4128 | 28.2381 | 78.2907 | 7.9662 | 95.1928 | 50.7064
1.1352 | 101.4128 | 28.0551 | 78.4737 | 7.9662 | 95.3758 | 50.7064
1.1352 | 101.4128 | 28.1161 | 78.4127 | 7.9662 | 95.3148 | 50.7064
1.1352 | 101.4128 | 28.2381 | 78.2907 | 7.9662 | 95.1928 | 50.7064
1.1352 | 101.4128 | 27.9942 | 78.5346 | 7.9662 | 95.4367 | 50.7064
1.1352 | 101.4128 | 28.1161 | 79.4127 | 7.9662 | 96.3148 | 50.7064
1.1352 | 101.4128 | 28.0551 | 78.4737 | 7.9662 | 95.3758 | 50.7064
1.1352 | 101.4128 | 27.9942 | 78.5346 | 7.9662 | 95.4367 | 50.7064
1.1373 | 101.41 | 28.1771 | 78.3507 | 7.9518 | 95.2524 | 50.705
1.1373 | 101.41 | 28.3601 | 78.1677 | 7.9518 | 95.0694 | 50.705
1.1373 | 101.41 | 28.0551 | 78.4727 | 7.9518 | 95.3744 | 50.705
1.1373 | 101.41 | 28.1161 | 78.4117 | 7.9518 | 95.3134 | 50.705
1.1373 | 101.41 | 28.0551 | 78.4727 | 7.9518 | 95.3744 | 50.705
1.1373 | 101.6841 | 28.1161 | 79.5031 | 7.9759 | 96.4505 | 50.8421
1.1373 | 101.6841 | 28.1161 | 78.5031 | 7.9759 | 95.4505 | 50.8421
1.1373 | 101.41 | 28.1161 | 78.4117 | 7.9518 | 95.3134 | 50.705
1.1373 | 101.6841 | 28.1771 | 78.4421 | 7.9759 | 95.3895 | 50.8421
1.1373 | 101.41 | 28.0551 | 78.4727 | 7.9518 | 95.3744 | 50.705
1.1393 | 101.4073 | 27.9332 | 78.5937 | 7.9374 | 95.4949 | 50.7036
1.1393 | 101.6814 | 28.1771 | 78.4412 | 7.9615 | 95.3881 | 50.8407
1.1393 | 101.6814 | 27.9942 | 78.6241 | 7.9615 | 95.571 | 50.8407
1.1393 | 101.6814 | 28.1771 | 78.4412 | 7.9615 | 95.3881 | 50.8407
1.1393 | 101.6814 | 27.9942 | 78.6241 | 7.9615 | 95.571 | 50.8407
1.1393 | 101.6814 | 28.2381 | 78.3802 | 7.9615 | 95.3271 | 50.8407
1.1393 | 101.6814 | 28.4211 | 78.1972 | 7.9615 | 95.1441 | 50.8407
1.1393 | 101.6814 | 28.3601 | 78.2582 | 7.9615 | 95.2051 | 50.8407
1.1393 | 101.6814 | 28.2381 | 78.3802 | 7.9615 | 95.3271 | 50.8407
1.1393 | 101.6814 | 28.3601 | 78.2582 | 7.9615 | 95.2051 | 50.8407
1.1393 | 101.6814 | 28.1771 | 78.4412 | 7.9615 | 95.3881 | 50.8407
1.1413 | 101.6786 | 28.0551 | 78.5623 | 7.9471 | 95.5087 | 50.8393
1.1413 | 101.6786 | 28.543 | 78.0744 | 7.9471 | 95.0208 | 50.8393
1.1413 | 101.9527 | 28.2991 | 78.4096 | 7.9712 | 95.4017 | 50.9763
1.1413 | 101.6786 | 28.4211 | 78.1963 | 7.9471 | 95.1427 | 50.8393
1.1413 | 101.6786 | 28.2381 | 78.3793 | 7.9471 | 95.3257 | 50.8393
1.1413 | 101.9527 | 28.1771 | 78.5316 | 7.9712 | 95.5237 | 50.9763
1.1413 | 101.9527 | 28.1161 | 78.5926 | 7.9712 | 95.5847 | 50.9763
1.1413 | 101.9527 | 28.1161 | 78.5926 | 7.9712 | 95.5847 | 50.9763
1.1413 | 101.9527 | 28.1771 | 78.5316 | 7.9712 | 95.5237 | 50.9763
1.1413 | 101.6786 | 28.1771 | 78.4403 | 7.9471 | 95.3867 | 50.8393
1.1433 | 101.9499 | 28.0551 | 78.6527 | 7.9568 | 95.6443 | 50.9749
1.1413 | 101.9527 | 28.1771 | 78.5316 | 7.9712 | 95.5237 | 50.9763
1.1433 | 101.9499 | 28.2381 | 78.4697 | 7.9568 | 95.4613 | 50.9749
1.1433 | 101.9499 | 28.2991 | 78.4087 | 7.9568 | 95.4003 | 50.9749
1.1433 | 101.9499 | 28.2991 | 78.4087 | 7.9568 | 95.4003 | 50.9749
1.1433 | 101.9499 | 28.2991 | 78.4087 | 7.9568 | 95.4003 | 50.9749
1.1433 | 101.9499 | 28.3601 | 78.3477 | 7.9568 | 95.3393 | 50.9749
1.1433 | 101.9499 | 28.3601 | 78.3477 | 7.9568 | 95.3393 | 50.9749
1.1453 | 101.9471 | 28.4821 | 78.2248 | 7.9426 | 95.216 | 50.9736
1.1433 | 101.9499 | 28.3601 | 78.3477 | 7.9568 | 95.3393 | 50.9749
1.1453 | 101.9471 | 28.3601 | 78.3468 | 7.9426 | 95.338 | 50.9736
1.1453 | 101.9471 | 28.1771 | 78.5298 | 7.9426 | 95.521 | 50.9736
1.1453 | 101.9471 | 28.2991 | 78.4078 | 7.9426 | 95.399 | 50.9736
1.1453 | 101.9471 | 28.4211 | 78.2858 | 7.9426 | 95.277 | 50.9736
1.1453 | 101.9471 | 28.2381 | 78.4688 | 7.9426 | 95.46 | 50.9736
1.1453 | 101.9471 | 28.4211 | 78.2858 | 7.9426 | 95.277 | 50.9736
1.1453 | 101.9471 | 28.2991 | 78.4078 | 7.9426 | 95.399 | 50.9736
1.1453 | 101.9471 | 28.2381 | 78.4688 | 7.9426 | 95.46 | 50.9736
1.1474 | 102.1636 | 28.3601 | 78.4189 | 7.9474 | 95.4462 | 51.0818
1.1474 | 101.9443 | 28.1771 | 78.5288 | 7.9283 | 95.5196 | 50.9722
1.1453 | 101.9471 | 28.3601 | 78.3468 | 7.9426 | 95.338 | 50.9736
1.1474 | 102.1636 | 28.1771 | 78.6019 | 7.9474 | 95.6292 | 51.0818
1.1474 | 102.1636 | 28.2991 | 78.4799 | 7.9474 | 95.5072 | 51.0818
1.1474 | 102.1636 | 28.1161 | 78.6629 | 7.9474 | 95.6902 | 51.0818
1.1474 | 102.1636 | 28.2991 | 78.4799 | 7.9474 | 95.5072 | 51.0818
1.1474 | 102.1636 | 28.1771 | 78.6019 | 7.9474 | 95.6292 | 51.0818
1.1474 | 102.1636 | 28.1771 | 78.6019 | 7.9474 | 95.6292 | 51.0818
1.1474 | 102.1636 | 28.1771 | 78.6019 | 7.9474 | 95.6292 | 51.0818
1.1494 | 102.1608 | 28.3601 | 78.418 | 7.9332 | 95.4448 | 51.0804
1.1474 | 102.1636 | 28.1161 | 78.6629 | 7.9474 | 95.6902 | 51.0818
1.1494 | 102.1608 | 28.4211 | 78.357 | 7.9332 | 95.3838 | 51.0804
1.1494 | 102.1608 | 28.1161 | 79.662 | 7.9332 | 96.6888 | 51.0804
1.1494 | 102.1608 | 28.1771 | 78.601 | 7.9332 | 95.6278 | 51.0804
1.1494 | 102.1608 | 27.9942 | 78.7839 | 7.9332 | 95.8107 | 51.0804
1.1494 | 102.1608 | 28.2381 | 78.54 | 7.9332 | 95.5668 | 51.0804
1.1494 | 102.1608 | 28.1771 | 78.601 | 7.9332 | 95.6278 | 51.0804
1.1494 | 102.1608 | 28.1161 | 78.662 | 7.9332 | 95.6888 | 51.0804
1.1494 | 102.1608 | 27.9942 | 78.7839 | 7.9332 | 95.8107 | 51.0804
1.1494 | 102.1608 | 27.8722 | 78.9059 | 7.9332 | 95.9327 | 51.0804
1.1514 | 102.158 | 28.2381 | 79.5391 | 7.9191 | 96.5654 | 51.079
1.1494 | 102.1608 | 28.0551 | 78.723 | 7.9332 | 95.7498 | 51.0804
1.1514 | 102.158 | 28.2991 | 78.4781 | 7.9191 | 95.5044 | 51.079
1.1514 | 102.158 | 28.1771 | 78.6001 | 7.9191 | 95.6264 | 51.079
1.1514 | 102.158 | 27.9942 | 78.783 | 7.9191 | 95.8093 | 51.079
1.1514 | 102.158 | 28.1161 | 78.6611 | 7.9191 | 95.6874 | 51.079
1.1514 | 102.158 | 28.2381 | 78.5391 | 7.9191 | 95.5654 | 51.079
1.1514 | 102.158 | 28.0551 | 78.7221 | 7.9191 | 95.7484 | 51.079
1.1514 | 102.158 | 28.2991 | 78.4781 | 7.9191 | 95.5044 | 51.079
1.1534 | 102.1553 | 28.2991 | 78.4772 | 7.905 | 95.503 | 51.0776
1.1514 | 102.158 | 28.1161 | 78.6611 | 7.9191 | 95.6874 | 51.079
1.1534 | 102.1553 | 27.9942 | 78.7821 | 7.905 | 95.8079 | 51.0776
1.1534 | 102.1553 | 28.2381 | 78.5382 | 7.905 | 95.564 | 51.0776
1.1534 | 102.1553 | 28.1161 | 78.6602 | 7.905 | 95.686 | 51.0776
1.1534 | 102.1553 | 28.1161 | 78.6602 | 7.905 | 95.686 | 51.0776
1.1534 | 102.1553 | 28.4211 | 78.3552 | 7.905 | 95.381 | 51.0776
1.1534 | 102.4293 | 27.9942 | 78.8734 | 7.9287 | 95.9449 | 51.2146
1.1534 | 102.4293 | 28.1161 | 78.7515 | 7.9287 | 95.823 | 51.2146
1.1534 | 102.4293 | 28.1771 | 78.6905 | 7.9287 | 95.762 | 51.2146
1.1554 | 102.4265 | 28.0551 | 78.8116 | 7.9146 | 95.8827 | 51.2133
1.1554 | 102.4265 | 28.1771 | 78.6896 | 7.9146 | 95.7607 | 51.2133
1.1554 | 102.4265 | 28.1771 | 78.6896 | 7.9146 | 95.7607 | 51.2133
1.1554 | 102.4265 | 28.1771 | 78.6896 | 7.9146 | 95.7607 | 51.2133
1.1534 | 102.4293 | 28.0551 | 78.8125 | 7.9287 | 95.884 | 51.2146
1.1554 | 102.4265 | 28.1161 | 78.7506 | 7.9146 | 95.8217 | 51.2133
1.1554 | 102.4265 | 27.9942 | 78.8725 | 7.9146 | 95.9436 | 51.2133
1.1554 | 102.4265 | 27.9942 | 78.8725 | 7.9146 | 95.9436 | 51.2133
1.1554 | 102.4265 | 28.2381 | 78.6286 | 7.9146 | 95.6997 | 51.2133
1.1554 | 102.4265 | 28.0551 | 78.8116 | 7.9146 | 95.8827 | 51.2133
1.1554 | 102.4265 | 28.1161 | 78.7506 | 7.9146 | 95.8217 | 51.2133
1.1554 | 102.4265 | 28.1771 | 78.6896 | 7.9146 | 95.7607 | 51.2133
1.1575 | 102.4237 | 28.0551 | 78.8106 | 7.9006 | 95.8813 | 51.2119
1.1575 | 102.4237 | 27.9942 | 78.8715 | 7.9006 | 95.9422 | 51.2119
1.1575 | 102.4237 | 28.1161 | 78.7496 | 7.9006 | 95.8203 | 51.2119
1.1575 | 102.4237 | 27.9942 | 78.8715 | 7.9006 | 95.9422 | 51.2119
1.1575 | 102.4237 | 28.2381 | 78.6276 | 7.9006 | 95.6983 | 51.2119
1.1575 | 102.4237 | 28.1771 | 78.6886 | 7.9006 | 95.7593 | 51.2119
1.1575 | 102.4237 | 28.0551 | 78.8106 | 7.9006 | 95.8813 | 51.2119
1.1575 | 102.4237 | 28.0551 | 78.8106 | 7.9006 | 95.8813 | 51.2119
1.1575 | 102.643 | 28.1771 | 78.7617 | 7.9195 | 95.8689 | 51.3215
1.1575 | 102.643 | 28.1771 | 78.7617 | 7.9195 | 95.8689 | 51.3215
1.1575 | 102.4237 | 28.1771 | 78.6886 | 7.9006 | 95.7593 | 51.2119
1.1575 | 102.643 | 28.1161 | 78.8227 | 7.9195 | 95.9299 | 51.3215
1.1575 | 102.4237 | 28.0551 | 78.8106 | 7.9006 | 95.8813 | 51.2119
1.1595 | 102.421 | 28.1161 | 78.7487 | 7.8865 | 95.8189 | 51.2105
1.1595 | 102.6402 | 28.1771 | 78.7608 | 7.9055 | 95.8675 | 51.3201
1.1595 | 102.6402 | 28.0551 | 78.8828 | 7.9055 | 95.9895 | 51.3201
1.1595 | 102.6402 | 28.1771 | 78.7608 | 7.9055 | 95.8675 | 51.3201
1.1595 | 102.6402 | 28.1161 | 78.8218 | 7.9055 | 95.9285 | 51.3201
1.1595 | 102.421 | 28.3601 | 78.5047 | 7.8865 | 95.5749 | 51.2105
1.1595 | 102.6402 | 28.3601 | 78.5778 | 7.9055 | 95.6845 | 51.3201
1.1595 | 102.6402 | 28.0551 | 78.8828 | 7.9055 | 95.9895 | 51.3201
1.1595 | 102.6402 | 28.0551 | 78.8828 | 7.9055 | 95.9895 | 51.3201
1.1615 | 102.6374 | 28.1161 | 78.8209 | 7.8915 | 95.9271 | 51.3187
1.1615 | 102.6374 | 28.3601 | 78.5769 | 7.8915 | 95.6831 | 51.3187
1.1615 | 102.6374 | 28.0551 | 78.8819 | 7.8915 | 95.9881 | 51.3187
1.1615 | 102.6374 | 28.1771 | 78.7599 | 7.8915 | 95.8661 | 51.3187
1.1615 | 102.6374 | 28.1771 | 78.7599 | 7.8915 | 95.8661 | 51.3187
1.1615 | 102.6374 | 28.0551 | 78.8819 | 7.8915 | 95.9881 | 51.3187
1.1615 | 102.6374 | 28.1161 | 78.8209 | 7.8915 | 95.9271 | 51.3187
1.1615 | 102.6374 | 28.1161 | 78.8209 | 7.8915 | 95.9271 | 51.3187
1.1615 | 102.6374 | 28.2991 | 78.6379 | 7.8915 | 95.7441 | 51.3187
1.1635 | 102.6346 | 28.1771 | 78.7589 | 7.8775 | 95.8647 | 51.3173
1.1635 | 102.6346 | 28.2381 | 78.6979 | 7.8775 | 95.8037 | 51.3173
1.1635 | 103.1826 | 28.2991 | 78.8196 | 7.9246 | 96.0167 | 51.5913
1.1635 | 103.1826 | 28.2381 | 79.8806 | 7.9246 | 97.0777 | 51.5913
1.1635 | 103.1826 | 28.1771 | 78.9416 | 7.9246 | 96.1387 | 51.5913
1.1635 | 102.6346 | 28.1161 | 78.8199 | 7.8775 | 95.9257 | 51.3173
1.1635 | 102.6346 | 28.1161 | 78.8199 | 7.8775 | 95.9257 | 51.3173
1.1635 | 103.1826 | 28.1161 | 79.0026 | 7.9246 | 96.1997 | 51.5913
1.1635 | 102.6346 | 28.2991 | 78.6369 | 7.8775 | 95.7427 | 51.3173
1.1635 | 103.1826 | 28.1161 | 79.0026 | 7.9246 | 96.1997 | 51.5913
1.1655 | 103.1798 | 28.2381 | 78.8797 | 7.9106 | 96.0763 | 51.5899
1.1635 | 103.1826 | 28.2381 | 79.8806 | 7.9246 | 97.0777 | 51.5913
1.1635 | 103.1826 | 28.1771 | 78.9416 | 7.9246 | 96.1387 | 51.5913
1.1655 | 103.1798 | 28.2381 | 78.8797 | 7.9106 | 96.0763 | 51.5899
1.1655 | 103.1798 | 28.3601 | 78.7577 | 7.9106 | 95.9543 | 51.5899
1.1655 | 103.1798 | 28.2991 | 78.8187 | 7.9106 | 96.0153 | 51.5899
1.1655 | 103.1798 | 28.2381 | 78.8797 | 7.9106 | 96.0763 | 51.5899
1.1655 | 103.1798 | 28.1771 | 78.9407 | 7.9106 | 96.1373 | 51.5899
1.1655 | 103.1798 | 28.1771 | 78.9407 | 7.9106 | 96.1373 | 51.5899
1.1655 | 103.1798 | 28.1161 | 79.0017 | 7.9106 | 96.1983 | 51.5899
1.1655 | 103.1798 | 28.2381 | 78.8797 | 7.9106 | 96.0763 | 51.5899
1.1676 | 103.177 | 28.0551 | 79.0617 | 7.8967 | 96.2579 | 51.5885
1.1676 | 103.177 | 28.1771 | 78.9397 | 7.8967 | 96.1359 | 51.5885
1.1676 | 103.177 | 28.1161 | 79.0007 | 7.8967 | 96.1969 | 51.5885
1.1676 | 103.177 | 28.0551 | 79.0617 | 7.8967 | 96.2579 | 51.5885
1.1676 | 103.177 | 28.0551 | 79.0617 | 7.8967 | 96.2579 | 51.5885
1.1676 | 103.177 | 28.2381 | 78.8787 | 7.8967 | 96.0749 | 51.5885
1.1676 | 103.3962 | 28.1161 | 79.0738 | 7.9155 | 96.3065 | 51.6981
1.1676 | 103.177 | 28.1161 | 79.0007 | 7.8967 | 96.1969 | 51.5885
1.1676 | 103.3962 | 28.0551 | 79.1348 | 7.9155 | 96.3675 | 51.6981
1.1676 | 103.3962 | 27.9942 | 79.1957 | 7.9155 | 96.4284 | 51.6981
1.1696 | 103.3934 | 28.1771 | 79.0119 | 7.9016 | 96.2441 | 51.6967
1.1696 | 103.3934 | 28.1161 | 79.0729 | 7.9016 | 96.3051 | 51.6967
1.1696 | 103.3934 | 28.2381 | 78.9509 | 7.9016 | 96.1831 | 51.6967
1.1696 | 103.3934 | 28.1771 | 79.0119 | 7.9016 | 96.2441 | 51.6967
1.1696 | 103.1742 | 27.9942 | 79.1217 | 7.8828 | 96.3174 | 51.5871
1.1696 | 103.1742 | 28.1771 | 78.9388 | 7.8828 | 96.1345 | 51.5871
1.1696 | 103.1742 | 28.2381 | 78.8778 | 7.8828 | 96.0735 | 51.5871
1.1696 | 103.1742 | 28.0551 | 79.0608 | 7.8828 | 96.2565 | 51.5871
1.1696 | 103.1742 | 28.0551 | 79.0608 | 7.8828 | 96.2565 | 51.5871
1.1696 | 103.1742 | 27.9942 | 79.1217 | 7.8828 | 96.3174 | 51.5871
1.1716 | 103.1714 | 28.0551 | 79.0599 | 7.869 | 96.2551 | 51.5857
1.1716 | 103.3906 | 28.1161 | 79.0719 | 7.8877 | 96.3037 | 51.6953
1.1696 | 103.3934 | 28.1771 | 79.0119 | 7.9016 | 96.2441 | 51.6967
1.1716 | 103.1714 | 27.9942 | 79.1208 | 7.869 | 96.316 | 51.5857
1.1716 | 103.3906 | 27.9942 | 79.1938 | 7.8877 | 96.4256 | 51.6953
1.1716 | 103.3906 | 28.1161 | 79.0719 | 7.8877 | 96.3037 | 51.6953
1.1716 | 103.3906 | 28.1161 | 79.0719 | 7.8877 | 96.3037 | 51.6953
1.1716 | 103.3906 | 27.9942 | 79.1938 | 7.8877 | 96.4256 | 51.6953
1.1716 | 103.3906 | 28.1771 | 79.0109 | 7.8877 | 96.2427 | 51.6953
1.1716 | 103.3906 | 27.9942 | 79.1938 | 7.8877 | 96.4256 | 51.6953
1.1736 | 103.3878 | 28.543 | 78.6441 | 7.8739 | 95.8754 | 51.6939
1.1716 | 103.3906 | 28.1771 | 79.0109 | 7.8877 | 96.2427 | 51.6953
1.1736 | 103.3878 | 28.2381 | 78.949 | 7.8739 | 96.1803 | 51.6939
1.1736 | 103.3878 | 27.9942 | 79.1929 | 7.8739 | 96.4242 | 51.6939
1.1736 | 103.3878 | 28.1161 | 79.071 | 7.8739 | 96.3023 | 51.6939
1.1736 | 103.3878 | 28.1771 | 79.01 | 7.8739 | 96.2413 | 51.6939
1.1736 | 103.3878 | 28.1771 | 79.01 | 7.8739 | 96.2413 | 51.6939
1.1736 | 103.3878 | 28.3601 | 78.827 | 7.8739 | 96.0583 | 51.6939
1.1736 | 103.3878 | 28.4211 | 78.766 | 7.8739 | 95.9973 | 51.6939
1.1736 | 103.6618 | 28.2991 | 79.9793 | 7.8972 | 97.2563 | 51.8309
1.1736 | 103.3878 | 28.2381 | 78.949 | 7.8739 | 96.1803 | 51.6939
1.1736 | 103.6618 | 27.9942 | 79.2842 | 7.8972 | 96.5612 | 51.8309
1.1756 | 103.385 | 28.1771 | 79.0091 | 7.8601 | 96.2399 | 51.6925
1.1756 | 103.659 | 28.0551 | 79.2224 | 7.8834 | 96.4989 | 51.8295
1.1756 | 103.659 | 27.9942 | 79.2833 | 7.8834 | 96.5598 | 51.8295
1.1756 | 103.659 | 28.1161 | 79.1614 | 7.8834 | 96.4379 | 51.8295
1.1756 | 103.659 | 28.0551 | 79.2224 | 7.8834 | 96.4989 | 51.8295
1.1756 | 103.659 | 28.1161 | 80.1614 | 7.8834 | 97.4379 | 51.8295
1.1756 | 103.659 | 28.1161 | 79.1614 | 7.8834 | 96.4379 | 51.8295
1.1756 | 103.659 | 28.0551 | 79.2224 | 7.8834 | 96.4989 | 51.8295
1.1777 | 103.6562 | 28.2381 | 79.0385 | 7.8697 | 96.3145 | 51.8281
1.1777 | 103.6562 | 28.1771 | 79.0995 | 7.8697 | 96.3755 | 51.8281
1.1756 | 103.659 | 28.1161 | 79.1614 | 7.8834 | 96.4379 | 51.8295
1.1777 | 103.6562 | 27.9332 | 79.3434 | 7.8697 | 96.6194 | 51.8281
1.1777 | 103.6562 | 27.9942 | 79.2824 | 7.8697 | 96.5584 | 51.8281
1.1777 | 103.6562 | 28.2991 | 78.9775 | 7.8697 | 96.2535 | 51.8281
1.1777 | 103.6562 | 28.2381 | 79.0385 | 7.8697 | 96.3145 | 51.8281
1.1777 | 103.6562 | 28.1161 | 79.1605 | 7.8697 | 96.4365 | 51.8281
1.1777 | 103.6562 | 28.0551 | 79.2215 | 7.8697 | 96.4975 | 51.8281
1.1777 | 103.6562 | 27.8722 | 79.4044 | 7.8697 | 96.6804 | 51.8281
1.1777 | 103.6562 | 28.0551 | 79.2215 | 7.8697 | 96.4975 | 51.8281
1.1777 | 103.8753 | 28.0551 | 79.2945 | 7.8883 | 96.6071 | 51.9377
1.1797 | 103.6534 | 28.0551 | 79.2205 | 7.856 | 96.4961 | 51.8267
1.1777 | 103.6562 | 28.2381 | 79.0385 | 7.8697 | 96.3145 | 51.8281
1.1797 | 103.8725 | 28.1161 | 79.2326 | 7.8745 | 96.5447 | 51.9363
1.1797 | 103.6534 | 28.1771 | 79.0985 | 7.856 | 96.3741 | 51.8267
1.1797 | 103.6534 | 28.1771 | 79.0985 | 7.856 | 96.3741 | 51.8267
1.1797 | 103.8725 | 28.1161 | 79.2326 | 7.8745 | 96.5447 | 51.9363
1.1797 | 103.8725 | 28.2991 | 79.0496 | 7.8745 | 96.3617 | 51.9363
1.1797 | 103.8725 | 28.2991 | 79.0496 | 7.8745 | 96.3617 | 51.9363
1.1797 | 103.8725 | 28.2991 | 79.0496 | 7.8745 | 96.3617 | 51.9363
1.1817 | 103.8697 | 28.3601 | 78.9876 | 7.8608 | 96.2993 | 51.9349
1.1817 | 103.8697 | 28.2381 | 79.1096 | 7.8608 | 96.4213 | 51.9349
1.1817 | 103.8697 | 28.2381 | 79.1096 | 7.8608 | 96.4213 | 51.9349
1.1817 | 103.8697 | 28.2991 | 79.0486 | 7.8608 | 96.3603 | 51.9349
1.1817 | 103.8697 | 27.9942 | 79.3535 | 7.8608 | 96.6652 | 51.9349
1.1817 | 103.8697 | 28.2381 | 79.1096 | 7.8608 | 96.4213 | 51.9349
1.1817 | 103.8697 | 28.2381 | 79.1096 | 7.8608 | 96.4213 | 51.9349
1.1817 | 103.8697 | 28.2991 | 79.0486 | 7.8608 | 96.3603 | 51.9349
1.1817 | 103.8697 | 28.3601 | 78.9876 | 7.8608 | 96.2993 | 51.9349
1.1817 | 103.8697 | 28.4211 | 78.9266 | 7.8608 | 96.2383 | 51.9349
1.1837 | 103.8669 | 28.3601 | 78.9867 | 7.8472 | 96.2979 | 51.9335
1.1837 | 103.8669 | 28.3601 | 78.9867 | 7.8472 | 96.2979 | 51.9335
1.1837 | 103.8669 | 28.543 | 78.8038 | 7.8472 | 96.115 | 51.9335
1.1837 | 103.8669 | 28.4821 | 78.8647 | 7.8472 | 96.1759 | 51.9335
1.1837 | 104.1409 | 28.543 | 78.8951 | 7.8703 | 96.2519 | 52.0704
1.1837 | 104.1409 | 28.4821 | 78.956 | 7.8703 | 96.3128 | 52.0704
1.1837 | 103.8669 | 28.3601 | 78.9867 | 7.8472 | 96.2979 | 51.9335
1.1837 | 104.1409 | 28.3601 | 80.078 | 7.8703 | 97.4348 | 52.0704
1.1837 | 104.1409 | 28.4821 | 78.956 | 7.8703 | 96.3128 | 52.0704
1.1837 | 104.1409 | 28.2991 | 79.139 | 7.8703 | 96.4958 | 52.0704
1.1856 | 104.1382 | 28.1771 | 79.2601 | 7.8574 | 96.6165 | 52.0691
1.1856 | 104.1382 | 28.1161 | 79.3211 | 7.8574 | 96.6775 | 52.0691
1.1856 | 104.1382 | 28.2991 | 79.1381 | 7.8574 | 96.4945 | 52.0691
1.1856 | 104.1382 | 28.2991 | 79.1381 | 7.8574 | 96.4945 | 52.0691
1.1856 | 104.1382 | 28.4211 | 79.0161 | 7.8574 | 96.3725 | 52.0691
1.1856 | 104.1382 | 28.2381 | 80.1991 | 7.8574 | 97.5555 | 52.0691
1.1856 | 104.1382 | 28.3601 | 79.0771 | 7.8574 | 96.4335 | 52.0691
1.1856 | 104.1382 | 28.2991 | 79.1381 | 7.8574 | 96.4945 | 52.0691
1.1856 | 104.1382 | 28.2381 | 79.1991 | 7.8574 | 96.5555 | 52.0691
1.1856 | 104.1382 | 28.1161 | 79.3211 | 7.8574 | 96.6775 | 52.0691
1.1877 | 104.1354 | 28.3601 | 79.0762 | 7.8438 | 96.4321 | 52.0677
1.1856 | 104.1382 | 28.2991 | 79.1381 | 7.8574 | 96.4945 | 52.0691
1.1877 | 104.1354 | 28.2381 | 79.1982 | 7.8438 | 96.5541 | 52.0677
1.1877 | 104.1354 | 28.2991 | 79.1372 | 7.8438 | 96.4931 | 52.0677
1.1877 | 104.4093 | 28.2381 | 79.2895 | 7.8668 | 96.6911 | 52.2047
1.1877 | 104.4093 | 28.1161 | 79.4115 | 7.8668 | 96.8131 | 52.2047
1.1877 | 104.4093 | 27.9942 | 79.5334 | 7.8668 | 96.935 | 52.2047
1.1877 | 104.4093 | 28.1161 | 79.4115 | 7.8668 | 96.8131 | 52.2047
1.1877 | 104.4093 | 27.9332 | 79.5944 | 7.8668 | 96.996 | 52.2047
1.1897 | 104.4065 | 28.1771 | 79.3496 | 7.8532 | 96.7506 | 52.2032
1.1897 | 104.4065 | 27.9942 | 79.5325 | 7.8532 | 96.9335 | 52.2032
1.1897 | 104.4065 | 28.2381 | 79.2886 | 7.8532 | 96.6896 | 52.2032
1.1897 | 104.4065 | 28.1161 | 79.4106 | 7.8532 | 96.8116 | 52.2032
1.1897 | 104.4065 | 28.0551 | 79.4716 | 7.8532 | 96.8726 | 52.2032
1.1897 | 104.4065 | 28.1771 | 79.3496 | 7.8532 | 96.7506 | 52.2032
1.1897 | 104.1326 | 28.1771 | 79.2583 | 7.8302 | 96.6137 | 52.0663
1.1897 | 104.4065 | 28.0551 | 79.4716 | 7.8532 | 96.8726 | 52.2032
1.1897 | 104.4065 | 27.9332 | 79.5935 | 7.8532 | 96.9945 | 52.2032
1.1897 | 104.4065 | 28.2381 | 79.2886 | 7.8532 | 96.6896 | 52.2032
1.1917 | 104.4037 | 28.1161 | 79.4096 | 7.8397 | 96.8102 | 52.2018
1.1897 | 104.4065 | 28.0551 | 79.4716 | 7.8532 | 96.8726 | 52.2032
1.1917 | 104.4037 | 28.0551 | 79.4706 | 7.8397 | 96.8712 | 52.2018
1.1917 | 104.4037 | 28.2991 | 79.2266 | 7.8397 | 96.6272 | 52.2018
1.1917 | 104.4037 | 28.0551 | 79.4706 | 7.8397 | 96.8712 | 52.2018
1.1917 | 104.4037 | 28.1771 | 79.3486 | 7.8397 | 96.7492 | 52.2018
1.1917 | 104.4037 | 28.1771 | 79.3486 | 7.8397 | 96.7492 | 52.2018
1.1917 | 104.4037 | 28.1161 | 79.4096 | 7.8397 | 96.8102 | 52.2018
1.1917 | 104.4037 | 28.1161 | 79.4096 | 7.8397 | 96.8102 | 52.2018
1.1917 | 104.4037 | 28.1161 | 79.4096 | 7.8397 | 96.8102 | 52.2018
1.1917 | 104.4037 | 28.1161 | 79.4096 | 7.8397 | 96.8102 | 52.2018
1.1957 | 104.398 | 27.9942 | 79.5296 | 7.8127 | 96.9293 | 52.199
1.1957 | 104.398 | 28.1771 | 79.3467 | 7.8127 | 96.7464 | 52.199
1.1957 | 104.398 | 28.2381 | 79.2857 | 7.8127 | 96.6854 | 52.199
1.1957 | 104.6172 | 27.9942 | 79.6027 | 7.831 | 97.0389 | 52.3086
1.1957 | 104.6172 | 28.1161 | 79.4808 | 7.831 | 96.917 | 52.3086
1.1957 | 104.6172 | 28.1161 | 79.4808 | 7.831 | 96.917 | 52.3086
1.1957 | 104.6172 | 28.1771 | 79.4198 | 7.831 | 96.856 | 52.3086
1.1957 | 104.6172 | 28.2381 | 79.3588 | 7.831 | 96.795 | 52.3086
1.1978 | 104.6143 | 28.1771 | 79.4188 | 7.8176 | 96.8546 | 52.3072
1.1978 | 104.6143 | 28.0551 | 79.5408 | 7.8176 | 96.9766 | 52.3072
1.1978 | 104.6143 | 28.1771 | 79.4188 | 7.8176 | 96.8546 | 52.3072
1.1978 | 104.6143 | 28.2381 | 79.3578 | 7.8176 | 96.7936 | 52.3072
1.1978 | 104.6143 | 28.1771 | 79.4188 | 7.8176 | 96.8546 | 52.3072
1.1978 | 104.3952 | 28.2991 | 79.2238 | 7.7993 | 96.623 | 52.1976
1.1978 | 104.6143 | 28.1161 | 80.4798 | 7.8176 | 97.9156 | 52.3072
1.1978 | 104.6143 | 27.9332 | 79.6627 | 7.8176 | 97.0985 | 52.3072
1.1978 | 104.6143 | 28.0551 | 79.5408 | 7.8176 | 96.9766 | 52.3072
1.1998 | 104.6115 | 28.1771 | 79.4179 | 7.8042 | 96.8532 | 52.3058
1.1998 | 104.6115 | 28.1161 | 79.4789 | 7.8042 | 96.9142 | 52.3058
1.1978 | 104.6143 | 28.1161 | 79.4798 | 7.8176 | 96.9156 | 52.3072
1.1998 | 104.6115 | 28.1161 | 79.4789 | 7.8042 | 96.9142 | 52.3058
1.1998 | 104.6115 | 28.4211 | 79.1739 | 7.8042 | 96.6092 | 52.3058
1.1998 | 104.6115 | 28.4211 | 79.1739 | 7.8042 | 96.6092 | 52.3058
1.1998 | 104.6115 | 28.1161 | 79.4789 | 7.8042 | 96.9142 | 52.3058
1.1998 | 104.6115 | 28.1161 | 79.4789 | 7.8042 | 96.9142 | 52.3058
1.1998 | 104.6115 | 28.2381 | 79.3569 | 7.8042 | 96.7922 | 52.3058
1.1998 | 104.6115 | 28.1161 | 79.4789 | 7.8042 | 96.9142 | 52.3058
1.1998 | 104.6115 | 28.0551 | 79.5399 | 7.8042 | 96.9752 | 52.3058
1.1998 | 104.6115 | 28.1161 | 79.4789 | 7.8042 | 96.9142 | 52.3058
1.2018 | 104.6087 | 28.1771 | 79.417 | 7.7909 | 96.8517 | 52.3043
1.2018 | 104.6087 | 28.0551 | 79.539 | 7.7909 | 96.9737 | 52.3043
1.2018 | 104.8826 | 28.1161 | 79.5693 | 7.8136 | 97.0497 | 52.4413
1.2018 | 104.8826 | 28.2381 | 79.4473 | 7.8136 | 96.9277 | 52.4413
1.2018 | 104.8826 | 28.1771 | 79.5083 | 7.8136 | 96.9887 | 52.4413
1.2018 | 105.1017 | 28.2381 | 79.5203 | 7.8319 | 97.0372 | 52.5508
1.2018 | 105.1017 | 28.2381 | 79.5203 | 7.8319 | 97.0372 | 52.5508
1.2018 | 104.8826 | 28.2381 | 79.4473 | 7.8136 | 96.9277 | 52.4413
1.2018 | 104.6087 | 28.0551 | 79.539 | 7.7909 | 96.9737 | 52.3043
1.2018 | 104.6087 | 27.9942 | 79.5999 | 7.7909 | 97.0346 | 52.3043
1.2018 | 104.3896 | 27.9942 | 79.5268 | 7.7726 | 96.9251 | 52.1948
1.2018 | 104.3896 | 28.1771 | 79.3439 | 7.7726 | 96.7422 | 52.1948
1.2018 | 104.3896 | 28.0551 | 79.4659 | 7.7726 | 96.8642 | 52.1948
1.2038 | 104.3867 | 28.1161 | 79.404 | 7.7593 | 96.8018 | 52.1934
1.2038 | 104.3867 | 28.0551 | 79.465 | 7.7593 | 96.8628 | 52.1934
1.2038 | 105.0989 | 28.1161 | 79.6414 | 7.8185 | 97.1578 | 52.5494
1.2038 | 104.8797 | 28.2381 | 79.4463 | 7.8003 | 96.9263 | 52.4399
1.2038 | 104.8797 | 27.9332 | 79.7512 | 7.8003 | 97.2312 | 52.4399
1.2038 | 105.0989 | 28.1161 | 79.6414 | 7.8185 | 97.1578 | 52.5494
1.2038 | 104.8797 | 27.9332 | 79.7512 | 7.8003 | 97.2312 | 52.4399
1.2038 | 104.8797 | 28.4821 | 79.2023 | 7.8003 | 96.6823 | 52.4399
1.2038 | 104.8797 | 28.2991 | 79.3853 | 7.8003 | 96.8653 | 52.4399
1.2038 | 105.0989 | 28.1161 | 79.6414 | 7.8185 | 97.1578 | 52.5494
1.2058 | 104.8769 | 28.2381 | 79.4454 | 7.787 | 96.9249 | 52.4385
1.2058 | 104.8769 | 28.1771 | 79.5064 | 7.787 | 96.9859 | 52.4385
1.2058 | 104.603 | 28.2381 | 79.3541 | 7.7643 | 96.7879 | 52.3015
1.2058 | 104.603 | 28.1161 | 79.4761 | 7.7643 | 96.9099 | 52.3015
1.2058 | 104.603 | 28.1771 | 79.4151 | 7.7643 | 96.8489 | 52.3015
1.2058 | 104.603 | 28.1161 | 79.4761 | 7.7643 | 96.9099 | 52.3015
1.2058 | 104.603 | 28.1161 | 79.4761 | 7.7643 | 96.9099 | 52.3015
1.2058 | 104.8769 | 28.1161 | 79.5674 | 7.787 | 97.0469 | 52.4385
1.2079 | 104.8741 | 28.1161 | 79.5664 | 7.7737 | 97.0454 | 52.437
1.2079 | 104.8741 | 28.1161 | 79.5664 | 7.7737 | 97.0454 | 52.437
1.2079 | 104.8741 | 28.1771 | 80.5054 | 7.7737 | 97.9844 | 52.437
1.2079 | 104.8741 | 28.2991 | 79.3834 | 7.7737 | 96.8624 | 52.437
1.2079 | 105.3671 | 28.1771 | 79.6698 | 7.8146 | 97.2309 | 52.6835
1.2079 | 105.0932 | 28.1161 | 79.6395 | 7.7919 | 97.155 | 52.5466
1.2079 | 104.8741 | 28.2381 | 79.4444 | 7.7737 | 96.9234 | 52.437
1.2099 | 105.0903 | 28.4211 | 79.3335 | 7.7786 | 96.8486 | 52.5452
1.2099 | 105.0903 | 28.2381 | 79.5165 | 7.7786 | 97.0316 | 52.5452
1.2099 | 105.3642 | 28.2381 | 79.6078 | 7.8013 | 97.1685 | 52.6821
1.2099 | 105.0903 | 28.1771 | 79.5775 | 7.7786 | 97.0926 | 52.5452
1.2099 | 105.3642 | 28.1161 | 79.7298 | 7.8013 | 97.2905 | 52.6821
1.2119 | 105.5805 | 28.1161 | 79.8019 | 7.8061 | 97.3986 | 52.7902
1.2119 | 105.3614 | 28.1161 | 79.7289 | 7.788 | 97.2891 | 52.6807
1.2119 | 105.3614 | 28.0551 | 79.7899 | 7.788 | 97.3501 | 52.6807
1.2099 | 105.3642 | 28.1161 | 79.7298 | 7.8013 | 97.2905 | 52.6821
1.2119 | 105.5805 | 28.1161 | 79.8019 | 7.8061 | 97.3986 | 52.7902
1.2119 | 105.5805 | 28.1771 | 79.7409 | 7.8061 | 97.3376 | 52.7902
1.2119 | 105.5805 | 28.1161 | 79.8019 | 7.8061 | 97.3986 | 52.7902
1.2119 | 105.3614 | 27.9942 | 79.8508 | 7.788 | 97.411 | 52.6807
1.2119 | 105.0875 | 27.8722 | 79.8815 | 7.7654 | 97.3961 | 52.5438
1.2119 | 105.0875 | 27.9942 | 79.7595 | 7.7654 | 97.2741 | 52.5438
1.2119 | 105.0875 | 28.0551 | 79.6986 | 7.7654 | 97.2132 | 52.5438
1.2119 | 105.0875 | 27.9332 | 79.8205 | 7.7654 | 97.3351 | 52.5438
1.2139 | 105.0847 | 27.8112 | 79.9415 | 7.7523 | 97.4556 | 52.5423
1.2139 | 105.3585 | 27.6282 | 80.2158 | 7.7748 | 97.7756 | 52.6793
1.2139 | 105.0847 | 27.9332 | 79.8195 | 7.7523 | 97.3336 | 52.5423
1.2139 | 105.0847 | 27.9332 | 79.8195 | 7.7523 | 97.3336 | 52.5423
1.2139 | 105.0847 | 27.8112 | 79.9415 | 7.7523 | 97.4556 | 52.5423
1.2139 | 105.0847 | 27.8722 | 79.8805 | 7.7523 | 97.3946 | 52.5423
1.2139 | 105.0847 | 27.8722 | 79.8805 | 7.7523 | 97.3946 | 52.5423
1.2139 | 105.0847 | 27.9332 | 79.8195 | 7.7523 | 97.3336 | 52.5423
1.2159 | 105.3557 | 28.1771 | 79.666 | 7.7617 | 97.2252 | 52.6778
1.2159 | 105.0818 | 27.8722 | 79.8796 | 7.7392 | 97.3932 | 52.5409
1.2159 | 105.5748 | 27.8722 | 80.0439 | 7.7797 | 97.6397 | 52.7874
1.2159 | 105.3557 | 27.8112 | 80.0319 | 7.7617 | 97.5911 | 52.6778
1.218 | 105.5719 | 27.8722 | 80.0429 | 7.7666 | 97.6383 | 52.786
1.2159 | 105.5748 | 27.9332 | 79.9829 | 7.7797 | 97.5787 | 52.7874
1.2159 | 105.5748 | 27.9332 | 80.9829 | 7.7797 | 98.5787 | 52.7874
1.218 | 105.5719 | 27.6892 | 80.2259 | 7.7666 | 97.8213 | 52.786
1.218 | 105.5719 | 27.8722 | 80.0429 | 7.7666 | 97.6383 | 52.786
1.218 | 105.3529 | 27.7502 | 80.0919 | 7.7486 | 97.6507 | 52.6764
1.218 | 105.5719 | 27.9332 | 79.9819 | 7.7666 | 97.5773 | 52.786
1.22 | 105.5691 | 28.0551 | 79.8591 | 7.7535 | 97.4539 | 52.7845
1.22 | 105.5691 | 28.1161 | 79.7981 | 7.7535 | 97.3929 | 52.7845
1.22 | 105.8429 | 27.9942 | 80.0113 | 7.7759 | 97.6518 | 52.9215
1.22 | 105.5691 | 27.8722 | 80.042 | 7.7535 | 97.6368 | 52.7845
1.22 | 105.5691 | 27.8722 | 80.042 | 7.7535 | 97.6368 | 52.7845
1.22 | 105.5691 | 27.6282 | 80.286 | 7.7535 | 97.8808 | 52.7845
1.22 | 105.5691 | 27.9332 | 79.981 | 7.7535 | 97.5758 | 52.7845
1.22 | 105.5691 | 27.9942 | 79.92 | 7.7535 | 97.5148 | 52.7845
1.22 | 105.5691 | 28.0551 | 80.8591 | 7.7535 | 98.4539 | 52.7845
1.222 | 105.5662 | 27.9942 | 79.919 | 7.7404 | 97.5134 | 52.7831
1.222 | 105.5662 | 27.9942 | 79.919 | 7.7404 | 97.5134 | 52.7831
1.222 | 105.5662 | 28.0551 | 79.8581 | 7.7404 | 97.4525 | 52.7831
1.222 | 105.5662 | 28.0551 | 79.8581 | 7.7404 | 97.4525 | 52.7831
1.224 | 105.5634 | 27.7502 | 80.1621 | 7.7274 | 97.756 | 52.7817
1.222 | 105.8401 | 28.0551 | 79.9494 | 7.7628 | 97.5894 | 52.92
1.222 | 105.8401 | 27.9332 | 80.0713 | 7.7628 | 97.7113 | 52.92
1.224 | 105.5634 | 28.1161 | 79.7962 | 7.7274 | 97.3901 | 52.7817
1.224 | 105.8372 | 28.0551 | 79.9485 | 7.7498 | 97.588 | 52.9186
1.224 | 105.8372 | 28.1771 | 79.8265 | 7.7498 | 97.466 | 52.9186
1.224 | 105.8372 | 28.2381 | 79.7655 | 7.7498 | 97.405 | 52.9186
1.224 | 105.8372 | 28.0551 | 79.9485 | 7.7498 | 97.588 | 52.9186
1.224 | 105.8372 | 27.9942 | 80.0094 | 7.7498 | 97.6489 | 52.9186
1.226 | 106.1082 | 27.9332 | 80.1607 | 7.7591 | 97.8454 | 53.0541
1.224 | 105.8372 | 27.9332 | 80.0704 | 7.7498 | 97.7099 | 52.9186
1.226 | 105.8344 | 28.0551 | 79.9475 | 7.7368 | 97.5866 | 52.9172
1.226 | 105.8344 | 27.9332 | 80.0694 | 7.7368 | 97.7085 | 52.9172
1.226 | 105.8344 | 27.8112 | 80.1914 | 7.7368 | 97.8305 | 52.9172
1.226 | 105.8344 | 28.1161 | 79.8865 | 7.7368 | 97.5256 | 52.9172
1.226 | 105.8344 | 28.1161 | 79.8865 | 7.7368 | 97.5256 | 52.9172
1.2281 | 105.8315 | 28.0551 | 79.9466 | 7.7238 | 97.5852 | 52.9158
1.226 | 106.1082 | 27.9332 | 80.1607 | 7.7591 | 97.8454 | 53.0541
1.2281 | 106.1054 | 27.9332 | 80.1598 | 7.7461 | 97.844 | 53.0527
1.2281 | 106.1054 | 27.9942 | 80.0988 | 7.7461 | 97.783 | 53.0527
1.2281 | 106.1054 | 28.1161 | 79.9769 | 7.7461 | 97.6611 | 53.0527
1.2281 | 106.1054 | 27.9942 | 80.0988 | 7.7461 | 97.783 | 53.0527
1.2281 | 106.1054 | 28.1771 | 79.9159 | 7.7461 | 97.6001 | 53.0527
1.2281 | 106.1054 | 28.1771 | 79.9159 | 7.7461 | 97.6001 | 53.0527
1.2301 | 106.1025 | 28.1771 | 79.9149 | 7.7332 | 97.5987 | 53.0513
1.2301 | 106.1025 | 27.9332 | 80.1588 | 7.7332 | 97.8426 | 53.0513
1.2301 | 106.1025 | 27.9942 | 80.0978 | 7.7332 | 97.7816 | 53.0513
1.2301 | 106.1025 | 27.9332 | 80.1588 | 7.7332 | 97.8426 | 53.0513
1.2301 | 106.1025 | 27.9332 | 80.1588 | 7.7332 | 97.8426 | 53.0513
1.2301 | 106.1025 | 28.0551 | 80.0369 | 7.7332 | 97.7207 | 53.0513
1.2301 | 106.1025 | 28.0551 | 80.0369 | 7.7332 | 97.7207 | 53.0513
1.2301 | 106.1025 | 28.1161 | 79.9759 | 7.7332 | 97.6597 | 53.0513
1.2321 | 106.0996 | 28.1161 | 79.9749 | 7.7203 | 97.6582 | 53.0498
1.2321 | 106.0996 | 27.9942 | 80.0968 | 7.7203 | 97.7801 | 53.0498
1.2321 | 106.0996 | 27.8112 | 80.2798 | 7.7203 | 97.9631 | 53.0498
1.2321 | 106.0996 | 28.1771 | 79.9139 | 7.7203 | 97.5972 | 53.0498
1.2321 | 106.0996 | 27.9332 | 80.1578 | 7.7203 | 97.8411 | 53.0498
1.2341 | 106.3158 | 28.0551 | 80.108 | 7.7251 | 97.8273 | 53.1579
1.2341 | 106.0968 | 27.8722 | 80.2179 | 7.7074 | 97.9007 | 53.0484
1.2341 | 106.0968 | 27.9332 | 80.1569 | 7.7074 | 97.8397 | 53.0484
1.2341 | 106.3158 | 27.9332 | 81.2299 | 7.7251 | 98.9492 | 53.1579
1.2341 | 106.3158 | 27.9332 | 80.2299 | 7.7251 | 97.9492 | 53.1579
1.2341 | 106.3158 | 27.8722 | 80.2909 | 7.7251 | 98.0102 | 53.1579
1.2341 | 106.0968 | 27.9942 | 80.0959 | 7.7074 | 97.7787 | 53.0484
1.2341 | 106.3158 | 27.9332 | 80.2299 | 7.7251 | 97.9492 | 53.1579
1.2361 | 106.313 | 28.1771 | 79.9851 | 7.7123 | 97.7039 | 53.1565
1.2361 | 106.5868 | 28.0551 | 80.1983 | 7.7344 | 97.9628 | 53.2934
1.2361 | 106.5868 | 28.1161 | 80.1373 | 7.7344 | 97.9018 | 53.2934
1.2361 | 106.5868 | 28.0551 | 80.1983 | 7.7344 | 97.9628 | 53.2934
1.2361 | 106.5868 | 27.9942 | 80.2592 | 7.7344 | 98.0237 | 53.2934
1.2361 | 106.5868 | 28.0551 | 80.1983 | 7.7344 | 97.9628 | 53.2934
1.2361 | 106.5868 | 28.1161 | 80.1373 | 7.7344 | 97.9018 | 53.2934
1.2361 | 106.5868 | 28.1771 | 80.0763 | 7.7344 | 97.8408 | 53.2934
1.2361 | 106.5868 | 28.0551 | 80.1983 | 7.7344 | 97.9628 | 53.2934
1.2382 | 106.3101 | 27.9942 | 80.167 | 7.6995 | 97.8854 | 53.1551
1.2382 | 106.5839 | 28.1161 | 80.1364 | 7.7216 | 97.9004 | 53.292
1.2382 | 106.5839 | 27.9942 | 80.2583 | 7.7216 | 98.0223 | 53.292
1.2382 | 106.5839 | 27.9942 | 80.2583 | 7.7216 | 98.0223 | 53.292
1.2382 | 106.3101 | 27.9942 | 80.167 | 7.6995 | 97.8854 | 53.1551
1.2401 | 106.3074 | 27.9942 | 80.1661 | 7.6873 | 97.884 | 53.1537
1.2382 | 106.3101 | 28.1161 | 80.0451 | 7.6995 | 97.7635 | 53.1551
1.2401 | 106.5812 | 27.9332 | 80.3184 | 7.7094 | 98.0819 | 53.2906
1.2401 | 106.3074 | 28.1771 | 79.9832 | 7.6873 | 97.7011 | 53.1537
1.2401 | 106.5812 | 28.0551 | 80.1965 | 7.7094 | 97.96 | 53.2906
1.2401 | 106.3074 | 27.9332 | 80.2271 | 7.6873 | 97.945 | 53.1537
1.2401 | 106.3074 | 27.9332 | 80.2271 | 7.6873 | 97.945 | 53.1537
1.2401 | 106.3074 | 27.9332 | 80.2271 | 7.6873 | 97.945 | 53.1537
1.2421 | 107.0711 | 27.9332 | 80.4817 | 7.7363 | 98.3269 | 53.5356
1.2401 | 107.074 | 28.1771 | 80.2387 | 7.7491 | 98.0844 | 53.537
1.2421 | 106.7973 | 27.9332 | 80.3904 | 7.7143 | 98.19 | 53.3987
1.2421 | 106.7973 | 27.9332 | 80.3904 | 7.7143 | 98.19 | 53.3987
1.2441 | 106.5754 | 28.0551 | 80.1945 | 7.6839 | 97.9571 | 53.2877
1.2421 | 106.7973 | 28.1161 | 80.2075 | 7.7143 | 98.0071 | 53.3987
1.2421 | 106.5783 | 28.2381 | 80.0125 | 7.6966 | 97.7756 | 53.2892
1.2421 | 106.3045 | 28.1161 | 80.0432 | 7.6746 | 97.7607 | 53.1523
1.2421 | 106.3045 | 28.0551 | 80.1042 | 7.6746 | 97.8217 | 53.1523
1.2421 | 106.5783 | 28.1161 | 80.1345 | 7.6966 | 97.8976 | 53.2892
1.2441 | 106.3017 | 28.0551 | 80.1033 | 7.6619 | 97.8202 | 53.1508
1.2441 | 106.3017 | 28.0551 | 80.1033 | 7.6619 | 97.8202 | 53.1508
1.2441 | 106.5754 | 27.9332 | 80.3164 | 7.6839 | 98.079 | 53.2877
1.2441 | 106.5754 | 28.2991 | 79.9505 | 7.6839 | 97.7131 | 53.2877
1.2441 | 106.5754 | 27.9942 | 80.2554 | 7.6839 | 98.018 | 53.2877
1.2441 | 106.5754 | 27.9332 | 80.3164 | 7.6839 | 98.079 | 53.2877
1.2441 | 106.5754 | 28.1771 | 80.0725 | 7.6839 | 97.8351 | 53.2877
1.2441 | 106.7945 | 27.9332 | 80.3895 | 7.7015 | 98.1885 | 53.3972
1.2441 | 106.7945 | 27.9942 | 80.3285 | 7.7015 | 98.1275 | 53.3972
1.2461 | 107.0654 | 28.0551 | 80.3579 | 7.7108 | 98.2021 | 53.5327
1.2461 | 106.7916 | 27.9942 | 80.3275 | 7.6888 | 98.1261 | 53.3958
1.2461 | 106.7916 | 27.9942 | 80.3275 | 7.6888 | 98.1261 | 53.3958
1.2461 | 106.5726 | 28.2991 | 79.9496 | 7.6712 | 97.7117 | 53.2863
1.2461 | 106.7916 | 28.1771 | 80.1446 | 7.6888 | 97.9432 | 53.3958
1.2461 | 106.7916 | 28.1161 | 80.2056 | 7.6888 | 98.0042 | 53.3958
1.2482 | 107.0625 | 27.7502 | 80.6618 | 7.6981 | 98.5055 | 53.5312
1.2482 | 106.7887 | 27.9332 | 80.3875 | 7.6761 | 98.1857 | 53.3944
1.2482 | 107.0625 | 28.0551 | 80.3569 | 7.6981 | 98.2006 | 53.5312
1.2482 | 107.0625 | 28.0551 | 80.3569 | 7.6981 | 98.2006 | 53.5312
1.2502 | 107.5524 | 27.9942 | 80.5811 | 7.7248 | 98.5065 | 53.7762
1.2502 | 107.3334 | 28.0551 | 80.4472 | 7.7073 | 98.3361 | 53.6667
1.2502 | 107.0596 | 28.1161 | 80.2949 | 7.6854 | 98.1382 | 53.5298
1.2502 | 107.0596 | 28.0551 | 80.3559 | 7.6854 | 98.1992 | 53.5298
1.2502 | 107.0596 | 27.9332 | 80.4778 | 7.6854 | 98.3211 | 53.5298
1.2502 | 107.0596 | 27.7502 | 80.6608 | 7.6854 | 98.5041 | 53.5298
1.2502 | 106.7859 | 28.1771 | 80.1427 | 7.6635 | 97.9403 | 53.3929
1.2502 | 107.0596 | 27.9942 | 80.4168 | 7.6854 | 98.2601 | 53.5298
1.2502 | 107.0596 | 28.1771 | 80.2339 | 7.6854 | 98.0772 | 53.5298
1.2522 | 107.0567 | 27.8722 | 80.5379 | 7.6728 | 98.3807 | 53.5284
1.2522 | 107.0567 | 28.0551 | 80.355 | 7.6728 | 98.1978 | 53.5284
1.2522 | 107.0567 | 27.9942 | 80.4159 | 7.6728 | 98.2587 | 53.5284
1.2522 | 107.3305 | 27.8112 | 80.6901 | 7.6946 | 98.5786 | 53.6653
1.2522 | 107.0567 | 28.0551 | 80.355 | 7.6728 | 98.1978 | 53.5284
1.2522 | 107.0567 | 28.1161 | 80.294 | 7.6728 | 98.1368 | 53.5284
1.2522 | 107.0567 | 27.9942 | 80.4159 | 7.6728 | 98.2587 | 53.5284
1.2522 | 107.0567 | 28.1161 | 80.294 | 7.6728 | 98.1368 | 53.5284
1.2542 | 107.0539 | 27.9332 | 80.4759 | 7.6602 | 98.3182 | 53.5269
1.2542 | 107.0539 | 27.9332 | 80.4759 | 7.6602 | 98.3182 | 53.5269
1.2542 | 107.0539 | 27.9942 | 80.4149 | 7.6602 | 98.2572 | 53.5269
1.2542 | 107.0539 | 27.8722 | 80.5369 | 7.6602 | 98.3792 | 53.5269
1.2542 | 107.0539 | 27.9332 | 80.4759 | 7.6602 | 98.3182 | 53.5269
1.2542 | 107.3276 | 27.8722 | 80.6282 | 7.682 | 98.5161 | 53.6638
1.2562 | 107.051 | 27.8722 | 80.536 | 7.6476 | 98.3778 | 53.5255
1.2562 | 107.051 | 28.0551 | 80.3531 | 7.6476 | 98.1949 | 53.5255
1.2562 | 107.051 | 27.9332 | 80.475 | 7.6476 | 98.3168 | 53.5255
1.2562 | 107.051 | 27.9332 | 80.475 | 7.6476 | 98.3168 | 53.5255
1.2562 | 107.3247 | 27.9332 | 80.5662 | 7.6694 | 98.4537 | 53.6624
1.2562 | 107.3247 | 27.7502 | 80.7492 | 7.6694 | 98.6367 | 53.6624
1.2562 | 107.3247 | 27.8722 | 80.6272 | 7.6694 | 98.5147 | 53.6624
1.2583 | 107.3219 | 27.8722 | 80.6263 | 7.6569 | 98.5132 | 53.6609
1.2562 | 107.3247 | 27.9332 | 80.5662 | 7.6694 | 98.4537 | 53.6624
1.2562 | 107.3247 | 27.6282 | 80.8712 | 7.6694 | 98.7587 | 53.6624
1.2583 | 107.3219 | 27.7502 | 80.7483 | 7.6569 | 98.6352 | 53.6609
1.2583 | 107.3219 | 27.9332 | 80.5653 | 7.6569 | 98.4522 | 53.6609
1.2583 | 107.3219 | 27.9332 | 80.5653 | 7.6569 | 98.4522 | 53.6609
1.2583 | 107.3219 | 27.9942 | 80.5043 | 7.6569 | 98.3912 | 53.6609
1.2583 | 107.5408 | 27.8722 | 80.6992 | 7.6743 | 98.6227 | 53.7704
1.2603 | 107.538 | 27.8722 | 80.6983 | 7.6617 | 98.6213 | 53.769
1.2603 | 107.538 | 27.8112 | 80.7593 | 7.6617 | 98.6823 | 53.769
1.2603 | 107.538 | 27.8112 | 80.7593 | 7.6617 | 98.6823 | 53.769
1.2603 | 107.538 | 27.8722 | 80.6983 | 7.6617 | 98.6213 | 53.769
1.2603 | 107.538 | 27.9942 | 80.5763 | 7.6617 | 98.4993 | 53.769
1.2603 | 107.538 | 28.2381 | 80.3324 | 7.6617 | 98.2554 | 53.769
1.2603 | 107.8117 | 28.1161 | 80.5456 | 7.6835 | 98.5142 | 53.9058
1.2603 | 107.538 | 27.9332 | 80.6373 | 7.6617 | 98.5603 | 53.769
1.2623 | 107.5351 | 28.1161 | 80.4534 | 7.6493 | 98.3759 | 53.7675
1.2623 | 107.5351 | 27.9332 | 80.6363 | 7.6493 | 98.5588 | 53.7675
1.2623 | 107.5351 | 28.1161 | 80.4534 | 7.6493 | 98.3759 | 53.7675
1.2623 | 107.5351 | 28.0551 | 80.5144 | 7.6493 | 98.4369 | 53.7675
1.2623 | 107.5351 | 27.9942 | 80.5753 | 7.6493 | 98.4978 | 53.7675
1.2623 | 107.5351 | 28.0551 | 80.5144 | 7.6493 | 98.4369 | 53.7675
1.2623 | 107.5351 | 28.0551 | 80.5144 | 7.6493 | 98.4369 | 53.7675
1.2643 | 107.5322 | 27.9332 | 80.6354 | 7.6368 | 98.5574 | 53.7661
1.2643 | 107.8059 | 27.9942 | 80.6656 | 7.6585 | 98.6333 | 53.903
1.2643 | 107.8059 | 27.8722 | 80.7876 | 7.6585 | 98.7553 | 53.903
1.2643 | 107.8059 | 27.7502 | 80.9096 | 7.6585 | 98.8773 | 53.903
1.2643 | 107.8059 | 27.8112 | 81.8486 | 7.6585 | 99.8163 | 53.903
1.2643 | 107.8059 | 28.1771 | 80.4827 | 7.6585 | 98.4504 | 53.903
1.2643 | 107.8059 | 27.9942 | 80.6656 | 7.6585 | 98.6333 | 53.903
1.2663 | 108.2957 | 27.9332 | 80.8899 | 7.6849 | 98.9392 | 54.1479
1.2663 | 108.2957 | 27.8722 | 80.9509 | 7.6849 | 99.0002 | 54.1479
1.2663 | 107.803 | 27.6892 | 80.9696 | 7.646 | 98.9368 | 53.9015
1.2663 | 107.803 | 27.8722 | 80.7866 | 7.646 | 98.7538 | 53.9015
1.2663 | 107.803 | 28.0551 | 80.6037 | 7.646 | 98.5709 | 53.9015
1.2663 | 107.803 | 27.8722 | 80.7866 | 7.646 | 98.7538 | 53.9015
1.2663 | 107.803 | 27.9942 | 80.6646 | 7.646 | 98.6318 | 53.9015
1.2663 | 107.803 | 28.1161 | 80.5427 | 7.646 | 98.5099 | 53.9015
1.2663 | 107.803 | 27.8722 | 80.7866 | 7.646 | 98.7538 | 53.9015
1.2684 | 107.8001 | 27.9332 | 80.7247 | 7.6336 | 98.6914 | 53.9001
1.2684 | 107.8001 | 28.1771 | 81.4808 | 7.6336 | 99.4475 | 53.9001
1.2684 | 107.8001 | 28.0551 | 80.6028 | 7.6336 | 98.5695 | 53.9001
1.2684 | 108.2928 | 28.0551 | 80.767 | 7.6724 | 98.8158 | 54.1464
1.2684 | 108.2928 | 28.0551 | 80.767 | 7.6724 | 98.8158 | 54.1464
1.2684 | 108.2928 | 28.0551 | 80.767 | 7.6724 | 98.8158 | 54.1464
1.2704 | 108.2899 | 27.9332 | 80.8879 | 7.66 | 98.9363 | 54.145
1.2704 | 108.7826 | 27.9942 | 80.9912 | 7.6988 | 99.1216 | 54.3913
1.2704 | 108.5089 | 27.9332 | 80.9609 | 7.6773 | 99.0457 | 54.2544
1.2704 | 108.2899 | 27.9942 | 80.8269 | 7.66 | 98.8753 | 54.145
1.2704 | 108.5089 | 27.9332 | 80.9609 | 7.6773 | 99.0457 | 54.2544
1.2704 | 108.2899 | 27.8112 | 81.0099 | 7.66 | 99.0583 | 54.145
1.2704 | 108.2899 | 27.8112 | 81.0099 | 7.66 | 99.0583 | 54.145
1.2724 | 108.287 | 27.8112 | 81.009 | 7.6476 | 99.0568 | 54.1435
1.2724 | 108.287 | 27.9332 | 80.887 | 7.6476 | 98.9348 | 54.1435
1.2724 | 108.287 | 27.8722 | 80.948 | 7.6476 | 98.9958 | 54.1435
1.2724 | 107.7943 | 27.9332 | 80.7227 | 7.6089 | 98.6885 | 53.8972
1.2724 | 108.287 | 27.8722 | 80.948 | 7.6476 | 98.9958 | 54.1435
1.2724 | 108.287 | 27.9332 | 80.887 | 7.6476 | 98.9348 | 54.1435
1.2724 | 108.287 | 27.9332 | 80.887 | 7.6476 | 98.9348 | 54.1435
1.2724 | 108.287 | 27.7502 | 81.07 | 7.6476 | 99.1178 | 54.1435
1.2744 | 108.2841 | 27.9332 | 80.886 | 7.6353 | 98.9333 | 54.142
1.2744 | 108.2841 | 27.8722 | 80.947 | 7.6353 | 98.9943 | 54.142
1.2744 | 108.2841 | 27.6282 | 81.191 | 7.6353 | 99.2383 | 54.142
1.2744 | 108.2841 | 27.9332 | 80.886 | 7.6353 | 98.9333 | 54.142
1.2744 | 108.2841 | 27.9332 | 80.886 | 7.6353 | 98.9333 | 54.142
1.2744 | 108.7767 | 27.9942 | 80.9892 | 7.6739 | 99.1187 | 54.3884
1.2744 | 108.5031 | 28.1161 | 80.7761 | 7.6525 | 98.8599 | 54.2515
1.2744 | 108.7767 | 28.0551 | 81.9283 | 7.6739 | 100.0578 | 54.3884
1.2764 | 108.5001 | 27.9332 | 80.958 | 7.6401 | 99.0414 | 54.2501
1.2744 | 108.5031 | 27.8722 | 81.02 | 7.6525 | 99.1038 | 54.2515
1.2744 | 108.2841 | 27.8112 | 81.008 | 7.6353 | 99.0553 | 54.142
1.2764 | 108.7738 | 27.8112 | 81.1712 | 7.6616 | 99.3002 | 54.3869
1.2764 | 108.5001 | 27.8112 | 81.08 | 7.6401 | 99.1634 | 54.2501
1.2764 | 108.5001 | 27.8112 | 81.08 | 7.6401 | 99.1634 | 54.2501
1.2764 | 108.5001 | 27.6892 | 81.202 | 7.6401 | 99.2854 | 54.2501
1.2764 | 108.5001 | 27.5672 | 81.324 | 7.6401 | 99.4074 | 54.2501
1.2764 | 108.5001 | 27.8722 | 81.019 | 7.6401 | 99.1024 | 54.2501
1.2764 | 108.5001 | 27.6892 | 81.202 | 7.6401 | 99.2854 | 54.2501
1.2764 | 108.5001 | 27.6892 | 81.202 | 7.6401 | 99.2854 | 54.2501
1.2785 | 108.2783 | 27.8112 | 81.0061 | 7.6107 | 99.0524 | 54.1391
1.2785 | 108.4972 | 27.8112 | 81.079 | 7.6278 | 99.1619 | 54.2486
1.2785 | 108.4972 | 27.6282 | 81.262 | 7.6278 | 99.3449 | 54.2486
1.2785 | 108.4972 | 27.8112 | 81.079 | 7.6278 | 99.1619 | 54.2486
1.2785 | 108.4972 | 27.8112 | 81.079 | 7.6278 | 99.1619 | 54.2486
1.2785 | 108.4972 | 27.9332 | 80.957 | 7.6278 | 99.0399 | 54.2486
1.2785 | 108.4972 | 27.8722 | 81.018 | 7.6278 | 99.1009 | 54.2486
1.2785 | 108.4972 | 27.9332 | 80.957 | 7.6278 | 99.0399 | 54.2486
1.2785 | 108.4972 | 27.8112 | 81.079 | 7.6278 | 99.1619 | 54.2486
1.2785 | 108.4972 | 27.7502 | 81.14 | 7.6278 | 99.2229 | 54.2486
1.2805 | 108.4943 | 27.5672 | 81.3221 | 7.6156 | 99.4045 | 54.2472
1.2785 | 108.4972 | 27.8112 | 81.079 | 7.6278 | 99.1619 | 54.2486
1.2805 | 108.4943 | 27.7502 | 81.1391 | 7.6156 | 99.2215 | 54.2472
1.2805 | 108.4943 | 27.8112 | 81.0781 | 7.6156 | 99.1605 | 54.2472
1.2805 | 108.768 | 27.7502 | 81.2303 | 7.6369 | 99.3583 | 54.384
1.2805 | 108.768 | 27.6282 | 81.3523 | 7.6369 | 99.4803 | 54.384
1.2805 | 108.768 | 27.6282 | 81.3523 | 7.6369 | 99.4803 | 54.384
1.2805 | 108.768 | 27.6892 | 81.2913 | 7.6369 | 99.4193 | 54.384
1.2805 | 108.768 | 27.6892 | 81.2913 | 7.6369 | 99.4193 | 54.384
1.2825 | 108.4914 | 27.8112 | 81.0771 | 7.6033 | 99.159 | 54.2457
1.2825 | 108.4914 | 27.7502 | 81.1381 | 7.6033 | 99.22 | 54.2457
1.2825 | 108.7651 | 27.5062 | 81.4733 | 7.6247 | 99.6008 | 54.3825
1.2825 | 108.7651 | 27.7502 | 81.2293 | 7.6247 | 99.3568 | 54.3825
1.2825 | 108.7651 | 27.5672 | 81.4123 | 7.6247 | 99.5398 | 54.3825
1.2825 | 108.7651 | 27.8112 | 81.1683 | 7.6247 | 99.2958 | 54.3825
1.2825 | 108.7651 | 27.6892 | 81.2903 | 7.6247 | 99.4178 | 54.3825
1.2825 | 108.4914 | 27.6892 | 81.1991 | 7.6033 | 99.281 | 54.2457
1.2825 | 108.7651 | 27.8112 | 81.1683 | 7.6247 | 99.2958 | 54.3825
1.2825 | 108.7651 | 27.9332 | 81.0463 | 7.6247 | 99.1738 | 54.3825
1.2845 | 108.7622 | 27.6892 | 81.2894 | 7.6125 | 99.4164 | 54.3811
1.2845 | 108.7622 | 27.7502 | 81.2284 | 7.6125 | 99.3554 | 54.3811
1.2845 | 108.4885 | 27.8112 | 81.0761 | 7.5912 | 99.1576 | 54.2443
1.2845 | 108.7622 | 27.6892 | 81.2894 | 7.6125 | 99.4164 | 54.3811
1.2845 | 108.7622 | 27.9332 | 81.0454 | 7.6125 | 99.1724 | 54.3811
1.2845 | 108.7622 | 27.6282 | 81.3504 | 7.6125 | 99.4774 | 54.3811
1.2845 | 108.7622 | 27.5062 | 81.4724 | 7.6125 | 99.5994 | 54.3811
1.2845 | 108.7622 | 27.8722 | 81.1064 | 7.6125 | 99.2334 | 54.3811
1.2845 | 108.7622 | 27.5672 | 82.4114 | 7.6125 | 100.5384 | 54.3811
1.2845 | 108.7622 | 27.8112 | 81.1674 | 7.6125 | 99.2944 | 54.3811
1.2865 | 109.0329 | 27.7502 | 81.3186 | 7.6215 | 99.4908 | 54.5165
1.2865 | 109.0329 | 27.7502 | 81.3186 | 7.6215 | 99.4908 | 54.5165
1.2865 | 108.7593 | 27.7502 | 81.2274 | 7.6003 | 99.3539 | 54.3796
1.2865 | 108.7593 | 27.9942 | 80.9834 | 7.6003 | 99.1099 | 54.3796
1.2865 | 109.0329 | 27.8112 | 81.2576 | 7.6215 | 99.4298 | 54.5165
1.2865 | 109.0329 | 27.8722 | 81.1966 | 7.6215 | 99.3688 | 54.5165
1.2865 | 109.0329 | 27.7502 | 82.3186 | 7.6215 | 100.4908 | 54.5165
1.2865 | 109.0329 | 27.6892 | 81.3796 | 7.6215 | 99.5518 | 54.5165
1.2886 | 109.03 | 27.7502 | 81.3176 | 7.6094 | 99.4893 | 54.515
1.2886 | 109.03 | 27.7502 | 81.3176 | 7.6094 | 99.4893 | 54.515
1.2886 | 109.03 | 27.6892 | 81.3786 | 7.6094 | 99.5503 | 54.515
1.2886 | 109.03 | 27.6282 | 81.4396 | 7.6094 | 99.6113 | 54.515
1.2886 | 109.03 | 27.8112 | 81.2566 | 7.6094 | 99.4283 | 54.515
1.2886 | 109.03 | 27.5672 | 81.5006 | 7.6094 | 99.6723 | 54.515
1.2906 | 109.0271 | 27.7502 | 81.3167 | 7.5972 | 99.4878 | 54.5135
1.2886 | 109.03 | 27.9332 | 81.1346 | 7.6094 | 99.3063 | 54.515
1.2906 | 109.0271 | 27.7502 | 81.3167 | 7.5972 | 99.4878 | 54.5135
1.2906 | 109.246 | 27.8112 | 81.3286 | 7.6142 | 99.5363 | 54.623
1.2906 | 109.246 | 27.8722 | 81.2676 | 7.6142 | 99.4753 | 54.623
1.2906 | 109.0271 | 27.9942 | 81.0727 | 7.5972 | 99.2438 | 54.5135
1.2906 | 109.246 | 27.9332 | 81.2066 | 7.6142 | 99.4143 | 54.623
1.2906 | 109.246 | 27.6892 | 81.4506 | 7.6142 | 99.6583 | 54.623
1.2906 | 109.246 | 27.9332 | 81.2066 | 7.6142 | 99.4143 | 54.623
1.2926 | 109.2431 | 27.9332 | 81.2057 | 7.6021 | 99.4128 | 54.6215
1.2906 | 109.246 | 27.8722 | 81.2676 | 7.6142 | 99.4753 | 54.623
1.2906 | 109.246 | 27.8722 | 81.2676 | 7.6142 | 99.4753 | 54.623
1.2926 | 109.2431 | 27.9332 | 81.2057 | 7.6021 | 99.4128 | 54.6215
1.2926 | 109.2431 | 27.8112 | 81.3277 | 7.6021 | 99.5348 | 54.6215
1.2926 | 109.2431 | 27.9942 | 81.1447 | 7.6021 | 99.3518 | 54.6215
1.2926 | 109.2431 | 27.9332 | 81.2057 | 7.6021 | 99.4128 | 54.6215
1.2926 | 109.2431 | 28.1161 | 81.0228 | 7.6021 | 99.2299 | 54.6215
1.2926 | 109.2431 | 27.9942 | 81.1447 | 7.6021 | 99.3518 | 54.6215
1.2926 | 109.2431 | 28.1161 | 81.0228 | 7.6021 | 99.2299 | 54.6215
1.2926 | 109.2431 | 27.9942 | 81.1447 | 7.6021 | 99.3518 | 54.6215
1.2945 | 109.2403 | 28.1161 | 81.0218 | 7.5906 | 99.2286 | 54.6202
1.2945 | 109.2403 | 28.1161 | 81.0218 | 7.5906 | 99.2286 | 54.6202
1.2945 | 109.2403 | 27.9942 | 81.1437 | 7.5906 | 99.3505 | 54.6202
1.2945 | 109.514 | 27.8722 | 81.357 | 7.6117 | 99.6093 | 54.757
1.2945 | 109.514 | 28.0551 | 81.1741 | 7.6117 | 99.4264 | 54.757
1.2945 | 109.514 | 28.1771 | 81.0521 | 7.6117 | 99.3044 | 54.757
1.2945 | 109.2403 | 27.9942 | 81.1437 | 7.5906 | 99.3505 | 54.6202
1.2945 | 109.2403 | 28.0551 | 81.0828 | 7.5906 | 99.2896 | 54.6202
1.2945 | 109.514 | 27.9332 | 81.296 | 7.6117 | 99.5483 | 54.757
1.2945 | 109.2403 | 27.9942 | 81.1437 | 7.5906 | 99.3505 | 54.6202
1.2965 | 109.2374 | 27.9332 | 81.2038 | 7.5785 | 99.41 | 54.6187
1.2965 | 109.511 | 27.6892 | 81.539 | 7.5996 | 99.7908 | 54.7555
1.2965 | 109.2374 | 27.8112 | 81.3258 | 7.5785 | 99.532 | 54.6187
1.2965 | 109.2374 | 27.8112 | 81.3258 | 7.5785 | 99.532 | 54.6187
1.2965 | 109.511 | 27.9332 | 81.295 | 7.5996 | 99.5468 | 54.7555
1.2965 | 109.511 | 27.8722 | 81.356 | 7.5996 | 99.6078 | 54.7555
1.2965 | 109.511 | 27.8722 | 81.356 | 7.5996 | 99.6078 | 54.7555
1.2986 | 109.2345 | 27.8112 | 81.3248 | 7.5665 | 99.5305 | 54.6172
1.2986 | 109.2345 | 27.9332 | 81.2028 | 7.5665 | 99.4085 | 54.6172
1.2986 | 109.5081 | 27.9332 | 81.294 | 7.5876 | 99.5453 | 54.754
1.2986 | 109.5081 | 27.9332 | 81.294 | 7.5876 | 99.5453 | 54.754
1.2986 | 109.2345 | 28.0551 | 81.0809 | 7.5665 | 99.2866 | 54.6172
1.2986 | 109.5081 | 27.9332 | 81.294 | 7.5876 | 99.5453 | 54.754
1.2986 | 109.2345 | 27.9332 | 81.2028 | 7.5665 | 99.4085 | 54.6172
1.2986 | 109.5081 | 28.0551 | 81.1721 | 7.5876 | 99.4234 | 54.754
1.3006 | 109.5052 | 28.1161 | 81.1101 | 7.5756 | 99.361 | 54.7526
1.3006 | 109.5052 | 27.9332 | 81.293 | 7.5756 | 99.5439 | 54.7526
1.3006 | 109.5052 | 27.9332 | 81.293 | 7.5756 | 99.5439 | 54.7526
1.3006 | 109.5052 | 28.0551 | 81.1711 | 7.5756 | 99.422 | 54.7526
1.3006 | 109.5052 | 27.8722 | 81.354 | 7.5756 | 99.6049 | 54.7526
1.3006 | 109.5052 | 27.8112 | 81.415 | 7.5756 | 99.6659 | 54.7526
1.3006 | 109.5052 | 27.9332 | 81.293 | 7.5756 | 99.5439 | 54.7526
1.3006 | 109.5052 | 27.8112 | 81.415 | 7.5756 | 99.6659 | 54.7526
1.3006 | 109.5052 | 27.9332 | 81.293 | 7.5756 | 99.5439 | 54.7526
1.3006 | 109.5052 | 27.9942 | 81.232 | 7.5756 | 99.4829 | 54.7526
1.3026 | 109.5022 | 27.9332 | 81.292 | 7.5636 | 99.5424 | 54.7511
1.3026 | 109.7211 | 27.7502 | 81.548 | 7.5804 | 99.8349 | 54.8606
1.3026 | 109.7211 | 27.9332 | 81.365 | 7.5804 | 99.6519 | 54.8606
1.3026 | 109.7211 | 27.9332 | 81.365 | 7.5804 | 99.6519 | 54.8606
1.3026 | 109.7211 | 27.8722 | 81.426 | 7.5804 | 99.7129 | 54.8606
1.3026 | 109.7211 | 27.7502 | 81.548 | 7.5804 | 99.8349 | 54.8606
1.3026 | 109.7211 | 27.6892 | 81.609 | 7.5804 | 99.8959 | 54.8606
1.3046 | 109.7182 | 27.8722 | 81.425 | 7.5684 | 99.7114 | 54.8591
1.3046 | 109.7182 | 27.6282 | 81.669 | 7.5684 | 99.9554 | 54.8591
1.3046 | 109.7182 | 27.6892 | 81.608 | 7.5684 | 99.8944 | 54.8591
1.3046 | 109.7182 | 27.7502 | 81.547 | 7.5684 | 99.8334 | 54.8591
1.3046 | 109.7182 | 27.7502 | 81.547 | 7.5684 | 99.8334 | 54.8591
1.3046 | 109.7182 | 27.6892 | 81.608 | 7.5684 | 99.8944 | 54.8591
1.3046 | 109.7182 | 27.7502 | 81.547 | 7.5684 | 99.8334 | 54.8591
1.3046 | 109.7182 | 27.8722 | 81.425 | 7.5684 | 99.7114 | 54.8591
1.3066 | 109.7153 | 27.9332 | 81.3631 | 7.5565 | 99.6489 | 54.8576
1.3066 | 109.7153 | 27.9332 | 81.3631 | 7.5565 | 99.6489 | 54.8576
1.3066 | 109.7153 | 27.6892 | 81.6071 | 7.5565 | 99.8929 | 54.8576
1.3066 | 109.7153 | 27.7502 | 81.5461 | 7.5565 | 99.8319 | 54.8576
1.3066 | 109.7153 | 27.7502 | 81.5461 | 7.5565 | 99.8319 | 54.8576
1.3066 | 109.7153 | 27.8722 | 81.4241 | 7.5565 | 99.7099 | 54.8576
1.3066 | 109.7153 | 27.6892 | 81.6071 | 7.5565 | 99.8929 | 54.8576
1.3066 | 109.7153 | 27.6892 | 81.6071 | 7.5565 | 99.8929 | 54.8576
1.3066 | 109.9889 | 27.9332 | 82.4543 | 7.5775 | 100.7857 | 54.9944
1.3066 | 109.7153 | 27.9332 | 81.3631 | 7.5565 | 99.6489 | 54.8576
1.3066 | 109.7153 | 27.9332 | 81.3631 | 7.5565 | 99.6489 | 54.8576
1.3087 | 109.7123 | 27.8722 | 81.4231 | 7.5446 | 99.7085 | 54.8562
1.3087 | 109.9859 | 27.9942 | 81.3923 | 7.5655 | 99.7233 | 54.993
1.3087 | 109.9859 | 28.2991 | 81.0874 | 7.5655 | 99.4184 | 54.993
1.3087 | 109.9859 | 28.1161 | 81.2704 | 7.5655 | 99.6014 | 54.993
1.3087 | 109.9859 | 27.9332 | 81.4533 | 7.5655 | 99.7843 | 54.993
1.3087 | 109.9859 | 27.9942 | 82.3923 | 7.5655 | 100.7233 | 54.993
1.3087 | 109.9859 | 27.9332 | 81.4533 | 7.5655 | 99.7843 | 54.993
1.3087 | 109.9859 | 27.9942 | 81.3923 | 7.5655 | 99.7233 | 54.993
1.3087 | 109.9859 | 27.9332 | 81.4533 | 7.5655 | 99.7843 | 54.993
1.3107 | 109.983 | 27.7502 | 81.6353 | 7.5537 | 99.9658 | 54.9915
1.3107 | 109.983 | 27.8112 | 81.5743 | 7.5537 | 99.9048 | 54.9915
1.3107 | 109.983 | 27.7502 | 81.6353 | 7.5537 | 99.9658 | 54.9915
1.3107 | 109.983 | 27.8722 | 81.5133 | 7.5537 | 99.8438 | 54.9915
1.3107 | 109.983 | 28.0551 | 81.3304 | 7.5537 | 99.6609 | 54.9915
1.3107 | 110.2566 | 27.6892 | 81.7875 | 7.5745 | 100.1636 | 55.1283
1.3107 | 109.983 | 27.9942 | 81.3913 | 7.5537 | 99.7218 | 54.9915
1.3107 | 109.983 | 27.8112 | 81.5743 | 7.5537 | 99.9048 | 54.9915
1.3127 | 110.2536 | 27.9942 | 81.4815 | 7.5626 | 99.8571 | 55.1268
1.3107 | 110.2566 | 27.8722 | 81.6045 | 7.5745 | 99.9806 | 55.1283
1.3127 | 109.9801 | 27.9332 | 81.4513 | 7.5418 | 99.7813 | 54.99
1.3127 | 110.2536 | 28.0551 | 81.4206 | 7.5626 | 99.7962 | 55.1268
1.3127 | 110.2536 | 27.8112 | 81.6645 | 7.5626 | 100.0401 | 55.1268
1.3127 | 109.9801 | 27.8722 | 81.5123 | 7.5418 | 99.8423 | 54.99
1.3127 | 110.2536 | 27.6282 | 81.8475 | 7.5626 | 100.2231 | 55.1268
1.3127 | 110.2536 | 27.9942 | 81.4815 | 7.5626 | 99.8571 | 55.1268
1.3127 | 110.2536 | 27.9942 | 81.4815 | 7.5626 | 99.8571 | 55.1268
1.3147 | 110.2507 | 27.8722 | 81.6025 | 7.5508 | 99.9777 | 55.1254
1.3147 | 110.2507 | 27.6282 | 81.8465 | 7.5508 | 100.2217 | 55.1254
1.3147 | 110.2507 | 27.9332 | 81.5415 | 7.5508 | 99.9167 | 55.1254
1.3147 | 110.2507 | 27.8112 | 81.6635 | 7.5508 | 100.0387 | 55.1254
1.3147 | 110.2507 | 27.8722 | 81.6025 | 7.5508 | 99.9777 | 55.1254
1.3147 | 110.2507 | 27.7502 | 81.7245 | 7.5508 | 100.0997 | 55.1254
1.3147 | 110.2507 | 27.7502 | 81.7245 | 7.5508 | 100.0997 | 55.1254
1.3147 | 110.2507 | 27.8112 | 81.6635 | 7.5508 | 100.0387 | 55.1254
1.3147 | 110.2507 | 27.9332 | 81.5415 | 7.5508 | 99.9167 | 55.1254
1.3147 | 110.2507 | 27.8112 | 81.6635 | 7.5508 | 100.0387 | 55.1254
1.3147 | 110.4696 | 27.7502 | 81.7975 | 7.5675 | 100.2091 | 55.2348
1.3167 | 110.2478 | 27.8112 | 81.6626 | 7.539 | 100.0372 | 55.1239
1.3167 | 110.2478 | 27.8722 | 81.6016 | 7.539 | 99.9762 | 55.1239
1.3167 | 110.2478 | 27.9942 | 81.4796 | 7.539 | 99.8542 | 55.1239
1.3167 | 110.2478 | 27.8112 | 81.6626 | 7.539 | 100.0372 | 55.1239
1.3167 | 110.4666 | 27.9332 | 81.6135 | 7.5556 | 100.0246 | 55.2333
1.3188 | 110.2448 | 27.9332 | 81.5396 | 7.5272 | 99.9137 | 55.1224
1.3188 | 110.4637 | 27.8112 | 81.7345 | 7.5438 | 100.1451 | 55.2318
1.3188 | 110.4637 | 28.0551 | 81.4906 | 7.5438 | 99.9012 | 55.2318
1.3188 | 110.4637 | 28.0551 | 81.4906 | 7.5438 | 99.9012 | 55.2318
1.3188 | 110.4637 | 27.9942 | 81.5515 | 7.5438 | 99.9621 | 55.2318
1.3188 | 110.4637 | 27.8112 | 81.7345 | 7.5438 | 100.1451 | 55.2318
1.3208 | 110.4607 | 27.6892 | 81.8555 | 7.5321 | 100.2657 | 55.2304
1.3208 | 110.4607 | 27.7502 | 81.7945 | 7.5321 | 100.2047 | 55.2304
1.3208 | 110.4607 | 27.9332 | 81.6115 | 7.5321 | 100.0217 | 55.2304
1.3208 | 110.4607 | 27.9332 | 81.6115 | 7.5321 | 100.0217 | 55.2304
1.3208 | 110.4607 | 27.6282 | 81.9165 | 7.5321 | 100.3267 | 55.2304
1.3228 | 110.4578 | 27.7502 | 81.7936 | 7.5203 | 100.2032 | 55.2289
1.3228 | 110.4578 | 27.9332 | 81.6106 | 7.5203 | 100.0202 | 55.2289
1.3228 | 110.4578 | 27.7502 | 81.7936 | 7.5203 | 100.2032 | 55.2289
1.3228 | 110.4578 | 27.7502 | 81.7936 | 7.5203 | 100.2032 | 55.2289
1.3228 | 110.4578 | 27.8112 | 81.7326 | 7.5203 | 100.1422 | 55.2289
1.3248 | 110.4548 | 27.9942 | 81.5486 | 7.5086 | 99.9577 | 55.2274
1.3248 | 110.7284 | 27.9332 | 81.7008 | 7.5293 | 100.1555 | 55.3642
1.3248 | 110.4548 | 27.6892 | 81.8536 | 7.5086 | 100.2627 | 55.2274
1.3248 | 110.4548 | 27.8112 | 81.7316 | 7.5086 | 100.1407 | 55.2274
1.3248 | 110.7284 | 27.9942 | 81.6398 | 7.5293 | 100.0945 | 55.3642
1.3248 | 110.4548 | 27.7502 | 81.7926 | 7.5086 | 100.2017 | 55.2274
1.3268 | 110.7254 | 28.0551 | 81.5779 | 7.5176 | 100.0321 | 55.3627
1.3268 | 110.7254 | 27.6892 | 81.9438 | 7.5176 | 100.398 | 55.3627
1.3268 | 110.7254 | 27.7502 | 81.8828 | 7.5176 | 100.337 | 55.3627
1.3268 | 110.7254 | 27.8112 | 81.8218 | 7.5176 | 100.276 | 55.3627
1.3268 | 110.7254 | 27.8722 | 81.7608 | 7.5176 | 100.215 | 55.3627
1.3268 | 110.7254 | 27.9332 | 81.6998 | 7.5176 | 100.154 | 55.3627
1.3268 | 110.7254 | 27.8722 | 81.7608 | 7.5176 | 100.215 | 55.3627
1.3268 | 110.7254 | 27.9332 | 81.6998 | 7.5176 | 100.154 | 55.3627
1.3268 | 110.7254 | 27.7502 | 81.8828 | 7.5176 | 100.337 | 55.3627
1.3268 | 110.7254 | 28.1161 | 81.5169 | 7.5176 | 99.9711 | 55.3627
1.3289 | 110.7225 | 27.9942 | 81.6378 | 7.506 | 100.0915 | 55.3612
1.3289 | 110.7225 | 28.0551 | 81.5769 | 7.506 | 100.0306 | 55.3612
1.3289 | 110.7225 | 28.0551 | 81.5769 | 7.506 | 100.0306 | 55.3612
1.3289 | 110.7225 | 28.0551 | 81.5769 | 7.506 | 100.0306 | 55.3612
1.3289 | 110.7225 | 28.1771 | 81.4549 | 7.506 | 99.9086 | 55.3612
1.3289 | 110.7225 | 27.9942 | 81.6378 | 7.506 | 100.0915 | 55.3612
1.3289 | 110.7225 | 27.9942 | 81.6378 | 7.506 | 100.0915 | 55.3612
1.3289 | 110.7225 | 28.0551 | 81.5769 | 7.506 | 100.0306 | 55.3612
1.3289 | 110.7225 | 27.8722 | 81.7598 | 7.506 | 100.2135 | 55.3612
1.3309 | 110.7195 | 27.9332 | 81.6978 | 7.4943 | 100.1511 | 55.3598
1.3309 | 110.7195 | 27.9942 | 81.6368 | 7.4943 | 100.0901 | 55.3598
1.3309 | 110.7195 | 27.9332 | 81.6978 | 7.4943 | 100.1511 | 55.3598
1.3309 | 110.9383 | 27.8112 | 81.8927 | 7.5108 | 100.3825 | 55.4692
1.3309 | 110.9383 | 27.9942 | 81.7097 | 7.5108 | 100.1995 | 55.4692
1.3309 | 110.9383 | 27.8112 | 81.8927 | 7.5108 | 100.3825 | 55.4692
1.3309 | 110.9383 | 27.7502 | 81.9537 | 7.5108 | 100.4435 | 55.4692
1.3309 | 110.9383 | 27.8112 | 81.8927 | 7.5108 | 100.3825 | 55.4692
1.3329 | 110.9354 | 27.6892 | 82.0138 | 7.4992 | 100.503 | 55.4677
1.3329 | 110.9354 | 27.7502 | 81.9528 | 7.4992 | 100.442 | 55.4677
1.3329 | 110.9354 | 27.8112 | 81.8918 | 7.4992 | 100.381 | 55.4677
1.3329 | 110.9354 | 27.6282 | 82.0748 | 7.4992 | 100.564 | 55.4677
1.3329 | 110.9354 | 27.7502 | 81.9528 | 7.4992 | 100.442 | 55.4677
1.3329 | 110.9354 | 27.6282 | 82.0748 | 7.4992 | 100.564 | 55.4677
1.3329 | 111.2089 | 27.5672 | 82.2269 | 7.5197 | 100.7618 | 55.6045
1.3329 | 110.9354 | 27.7502 | 81.9528 | 7.4992 | 100.442 | 55.4677
1.3329 | 111.2089 | 27.6892 | 82.1049 | 7.5197 | 100.6398 | 55.6045
1.3329 | 110.9354 | 27.6892 | 82.0138 | 7.4992 | 100.503 | 55.4677
1.3349 | 110.9324 | 27.6282 | 82.0738 | 7.4876 | 100.5625 | 55.4662
1.3349 | 111.206 | 27.6892 | 82.104 | 7.5081 | 100.6383 | 55.603
1.3349 | 111.206 | 27.5672 | 82.226 | 7.5081 | 100.7603 | 55.603
1.3349 | 111.206 | 27.6892 | 82.104 | 7.5081 | 100.6383 | 55.603
1.3349 | 111.206 | 27.6892 | 82.104 | 7.5081 | 100.6383 | 55.603
1.3349 | 111.206 | 27.6892 | 82.104 | 7.5081 | 100.6383 | 55.603
1.3369 | 111.203 | 27.5672 | 82.225 | 7.4965 | 100.7588 | 55.6015
1.3369 | 111.203 | 27.6892 | 82.103 | 7.4965 | 100.6368 | 55.6015
1.3349 | 111.206 | 27.6892 | 82.104 | 7.5081 | 100.6383 | 55.603
1.3369 | 111.203 | 27.6282 | 82.164 | 7.4965 | 100.6978 | 55.6015
1.3369 | 111.203 | 27.6892 | 82.103 | 7.4965 | 100.6368 | 55.6015
1.3369 | 111.203 | 27.8112 | 81.981 | 7.4965 | 100.5148 | 55.6015
1.3369 | 111.203 | 27.7502 | 82.042 | 7.4965 | 100.5758 | 55.6015
1.3369 | 111.4218 | 27.8112 | 82.0539 | 7.5129 | 100.6242 | 55.7109
1.339 | 111.2 | 27.7502 | 82.041 | 7.485 | 100.5743 | 55.6
1.339 | 111.4188 | 27.7502 | 82.1139 | 7.5013 | 100.6837 | 55.7094
1.339 | 111.2 | 27.8112 | 81.98 | 7.485 | 100.5133 | 55.6
1.339 | 111.4188 | 27.8112 | 82.0529 | 7.5013 | 100.6227 | 55.7094
1.341 | 111.1971 | 27.8722 | 81.918 | 7.4735 | 100.4508 | 55.5985
1.341 | 111.1971 | 27.6892 | 82.101 | 7.4735 | 100.6338 | 55.5985
1.341 | 111.4159 | 27.8112 | 83.0519 | 7.4898 | 101.6212 | 55.7079
1.341 | 111.1971 | 27.7502 | 82.04 | 7.4735 | 100.5728 | 55.5985
1.341 | 111.4159 | 27.8722 | 81.9909 | 7.4898 | 100.5602 | 55.7079
1.343 | 111.4129 | 27.4453 | 82.4168 | 7.4783 | 100.9857 | 55.7065
1.343 | 111.4129 | 27.5062 | 82.3559 | 7.4783 | 100.9248 | 55.7065
1.343 | 111.4129 | 27.7502 | 82.1119 | 7.4783 | 100.6808 | 55.7065
1.343 | 111.4129 | 27.6892 | 82.1729 | 7.4783 | 100.7418 | 55.7065
1.343 | 111.4129 | 27.5672 | 82.2949 | 7.4783 | 100.8638 | 55.7065
1.343 | 111.4129 | 27.7502 | 82.1119 | 7.4783 | 100.6808 | 55.7065
1.345 | 111.4099 | 27.5062 | 82.3549 | 7.4669 | 100.9233 | 55.705
1.345 | 111.4099 | 27.5672 | 82.2939 | 7.4669 | 100.8623 | 55.705
1.345 | 111.4099 | 27.6892 | 82.1719 | 7.4669 | 100.7403 | 55.705
1.345 | 111.6834 | 27.6282 | 82.3241 | 7.4872 | 100.938 | 55.8417
1.345 | 111.6834 | 27.8112 | 82.1411 | 7.4872 | 100.755 | 55.8417
1.345 | 111.6834 | 27.9332 | 82.0191 | 7.4872 | 100.633 | 55.8417
1.347 | 111.407 | 27.8112 | 82.049 | 7.4555 | 100.6168 | 55.7035
1.347 | 111.6805 | 27.7502 | 82.2011 | 7.4758 | 100.8145 | 55.8402
1.347 | 111.6805 | 27.8112 | 82.1401 | 7.4758 | 100.7535 | 55.8402
1.347 | 111.6805 | 27.8722 | 82.0791 | 7.4758 | 100.6925 | 55.8402
1.347 | 111.6805 | 27.8722 | 82.0791 | 7.4758 | 100.6925 | 55.8402
1.347 | 111.6805 | 27.7502 | 82.2011 | 7.4758 | 100.8145 | 55.8402
1.347 | 111.6805 | 27.5062 | 82.4451 | 7.4758 | 101.0585 | 55.8402
1.347 | 111.6805 | 27.5672 | 82.3841 | 7.4758 | 100.9975 | 55.8402
1.347 | 111.6805 | 27.8112 | 82.1401 | 7.4758 | 100.7535 | 55.8402
1.347 | 111.6805 | 27.7502 | 82.2011 | 7.4758 | 100.8145 | 55.8402
1.3491 | 111.6775 | 27.8112 | 82.1391 | 7.4643 | 100.752 | 55.8387
1.3491 | 111.6775 | 27.7502 | 82.2001 | 7.4643 | 100.813 | 55.8387
1.3491 | 111.6775 | 27.5672 | 82.3831 | 7.4643 | 100.996 | 55.8387
1.3491 | 111.6775 | 27.7502 | 82.2001 | 7.4643 | 100.813 | 55.8387
1.3491 | 111.6775 | 27.6282 | 82.3221 | 7.4643 | 100.935 | 55.8387
1.3491 | 111.6775 | 27.8722 | 82.0781 | 7.4643 | 100.691 | 55.8387
1.3491 | 111.6775 | 27.6892 | 82.2611 | 7.4643 | 100.874 | 55.8387
1.3491 | 111.6775 | 27.6282 | 82.3221 | 7.4643 | 100.935 | 55.8387
1.3491 | 111.6775 | 27.6892 | 82.2611 | 7.4643 | 100.874 | 55.8387
1.3491 | 111.951 | 27.6282 | 82.4133 | 7.4846 | 101.0718 | 55.9755
1.351 | 111.6747 | 27.7502 | 82.1992 | 7.4535 | 100.8116 | 55.8373
1.351 | 111.6747 | 27.7502 | 82.1992 | 7.4535 | 100.8116 | 55.8373
1.351 | 111.6747 | 27.7502 | 82.1992 | 7.4535 | 100.8116 | 55.8373
1.351 | 111.6747 | 27.8112 | 82.1382 | 7.4535 | 100.7506 | 55.8373
1.351 | 111.6747 | 27.8112 | 82.1382 | 7.4535 | 100.7506 | 55.8373
1.351 | 111.6747 | 27.8112 | 82.1382 | 7.4535 | 100.7506 | 55.8373
1.351 | 111.6747 | 27.9332 | 82.0162 | 7.4535 | 100.6286 | 55.8373
1.351 | 111.9481 | 27.9332 | 82.1073 | 7.4738 | 100.7654 | 55.9741
1.351 | 111.9481 | 27.4453 | 82.5952 | 7.4738 | 101.2533 | 55.9741
1.353 | 111.6717 | 27.8722 | 82.0762 | 7.4422 | 100.6881 | 55.8358
1.351 | 111.9481 | 27.6892 | 82.3513 | 7.4738 | 101.0094 | 55.9741
1.353 | 111.9452 | 27.8112 | 83.2284 | 7.4624 | 101.8859 | 55.9726
1.353 | 111.9452 | 27.8722 | 82.1674 | 7.4624 | 100.8249 | 55.9726
1.353 | 111.9452 | 27.6892 | 82.3504 | 7.4624 | 101.0079 | 55.9726
1.353 | 111.9452 | 27.6282 | 82.4114 | 7.4624 | 101.0689 | 55.9726
1.353 | 111.9452 | 27.6892 | 82.3504 | 7.4624 | 101.0079 | 55.9726
1.353 | 111.9452 | 27.8112 | 82.2284 | 7.4624 | 100.8859 | 55.9726
1.353 | 111.9452 | 27.5672 | 82.4724 | 7.4624 | 101.1299 | 55.9726
1.353 | 111.9452 | 27.7502 | 82.2894 | 7.4624 | 100.9469 | 55.9726
1.353 | 111.9452 | 27.7502 | 83.2894 | 7.4624 | 101.9469 | 55.9726
1.353 | 111.9452 | 27.8112 | 82.2284 | 7.4624 | 100.8859 | 55.9726
1.355 | 111.9422 | 27.7502 | 82.2884 | 7.4511 | 100.9454 | 55.9711
1.355 | 112.161 | 27.9942 | 82.1173 | 7.4672 | 100.8108 | 56.0805
1.355 | 111.9422 | 27.6282 | 82.4104 | 7.4511 | 101.0674 | 55.9711
1.355 | 111.9422 | 27.5062 | 82.5324 | 7.4511 | 101.1894 | 55.9711
1.355 | 112.161 | 27.5672 | 82.5443 | 7.4672 | 101.2378 | 56.0805
1.355 | 111.9422 | 27.5672 | 82.4714 | 7.4511 | 101.1284 | 55.9711
1.355 | 112.161 | 27.6892 | 82.4223 | 7.4672 | 101.1158 | 56.0805
1.357 | 112.158 | 27.5062 | 82.6043 | 7.4559 | 101.2973 | 56.079
1.357 | 112.158 | 27.5672 | 82.5433 | 7.4559 | 101.2363 | 56.079
1.357 | 112.158 | 27.6892 | 82.4213 | 7.4559 | 101.1143 | 56.079
1.357 | 112.158 | 27.5672 | 82.5433 | 7.4559 | 101.2363 | 56.079
1.357 | 112.158 | 27.7502 | 82.3603 | 7.4559 | 101.0533 | 56.079
1.3591 | 112.155 | 27.4453 | 82.6642 | 7.4446 | 101.3567 | 56.0775
1.3591 | 112.155 | 27.7502 | 82.3593 | 7.4446 | 101.0518 | 56.0775
1.3591 | 112.155 | 27.5062 | 82.6033 | 7.4446 | 101.2958 | 56.0775
1.3591 | 112.155 | 27.5672 | 82.5423 | 7.4446 | 101.2348 | 56.0775
1.3591 | 112.155 | 27.6282 | 82.4813 | 7.4446 | 101.1738 | 56.0775
1.3591 | 112.155 | 27.3233 | 82.7862 | 7.4446 | 101.4787 | 56.0775
1.3611 | 112.152 | 27.5062 | 82.6023 | 7.4333 | 101.2943 | 56.076
1.3611 | 112.152 | 27.4453 | 82.6632 | 7.4333 | 101.3552 | 56.076
1.3611 | 112.152 | 27.5672 | 82.5413 | 7.4333 | 101.2333 | 56.076
1.3611 | 112.152 | 27.4453 | 82.6632 | 7.4333 | 101.3552 | 56.076
1.3611 | 112.4255 | 27.6892 | 83.5105 | 7.4534 | 102.248 | 56.2127
1.3611 | 112.4255 | 27.5062 | 82.6935 | 7.4534 | 101.431 | 56.2127
1.3611 | 112.4255 | 27.3843 | 82.8154 | 7.4534 | 101.5529 | 56.2127
1.3611 | 112.4255 | 27.4453 | 82.7544 | 7.4534 | 101.4919 | 56.2127
1.3611 | 112.4255 | 27.3233 | 82.8764 | 7.4534 | 101.6139 | 56.2127
1.3611 | 112.4255 | 27.5062 | 82.6935 | 7.4534 | 101.431 | 56.2127
1.3631 | 112.4225 | 27.5672 | 82.6315 | 7.4421 | 101.3685 | 56.2112
1.3631 | 112.4225 | 27.5672 | 82.6315 | 7.4421 | 101.3685 | 56.2112
1.3631 | 112.4225 | 27.5672 | 83.6315 | 7.4421 | 102.3685 | 56.2112
1.3631 | 112.4225 | 27.4453 | 82.7534 | 7.4421 | 101.4904 | 56.2112
1.3631 | 112.149 | 27.5062 | 82.6013 | 7.4221 | 101.2928 | 56.0745
1.3631 | 112.4225 | 27.3233 | 82.8754 | 7.4421 | 101.6124 | 56.2112
1.3631 | 112.4225 | 27.3843 | 82.8144 | 7.4421 | 101.5514 | 56.2112
1.3631 | 112.4225 | 27.5062 | 82.6925 | 7.4421 | 101.4295 | 56.2112
1.3631 | 112.4225 | 27.5062 | 82.6925 | 7.4421 | 101.4295 | 56.2112
1.3631 | 112.4225 | 27.6282 | 82.5705 | 7.4421 | 101.3075 | 56.2112
1.3651 | 112.4195 | 27.3843 | 82.8134 | 7.4309 | 101.5499 | 56.2097
1.3651 | 112.4195 | 27.5062 | 82.6915 | 7.4309 | 101.428 | 56.2097
1.3651 | 112.4195 | 27.5062 | 82.6915 | 7.4309 | 101.428 | 56.2097
1.3651 | 112.4195 | 27.5062 | 82.6915 | 7.4309 | 101.428 | 56.2097
1.3651 | 112.6382 | 27.4453 | 82.8253 | 7.4469 | 101.5983 | 56.3191
1.3651 | 112.4195 | 27.7502 | 82.4475 | 7.4309 | 101.184 | 56.2097
1.3651 | 112.4195 | 27.5672 | 82.6305 | 7.4309 | 101.367 | 56.2097
1.3651 | 112.4195 | 27.5062 | 82.6915 | 7.4309 | 101.428 | 56.2097
1.3651 | 112.4195 | 27.5672 | 82.6305 | 7.4309 | 101.367 | 56.2097
1.3651 | 112.6382 | 27.6892 | 82.5814 | 7.4469 | 101.3544 | 56.3191
1.3651 | 112.4195 | 27.8722 | 82.3255 | 7.4309 | 101.062 | 56.2097
1.3651 | 112.4195 | 27.7502 | 82.4475 | 7.4309 | 101.184 | 56.2097
1.3671 | 112.6352 | 27.5672 | 82.7024 | 7.4357 | 101.4749 | 56.3176
1.3671 | 112.4165 | 27.5672 | 82.6295 | 7.4197 | 101.3655 | 56.2082
1.3671 | 112.6352 | 27.4453 | 82.8243 | 7.4357 | 101.5968 | 56.3176
1.3671 | 112.6352 | 27.7502 | 82.5194 | 7.4357 | 101.2919 | 56.3176
1.3671 | 112.6352 | 27.6282 | 82.6414 | 7.4357 | 101.4139 | 56.3176
1.3671 | 112.6352 | 27.8112 | 82.4584 | 7.4357 | 101.2309 | 56.3176
1.3671 | 112.6352 | 27.7502 | 82.5194 | 7.4357 | 101.2919 | 56.3176
1.3692 | 112.6322 | 27.5062 | 82.7624 | 7.4245 | 101.5344 | 56.3161
1.3671 | 112.6352 | 27.5672 | 82.7024 | 7.4357 | 101.4749 | 56.3176
1.3671 | 112.6352 | 27.4453 | 82.8243 | 7.4357 | 101.5968 | 56.3176
1.3692 | 112.6322 | 27.5062 | 82.7624 | 7.4245 | 101.5344 | 56.3161
1.3692 | 112.6322 | 27.6892 | 82.5794 | 7.4245 | 101.3514 | 56.3161
1.3692 | 112.6322 | 27.5062 | 82.7624 | 7.4245 | 101.5344 | 56.3161
1.3692 | 112.6322 | 27.5062 | 82.7624 | 7.4245 | 101.5344 | 56.3161
1.3692 | 112.6322 | 27.3233 | 82.9453 | 7.4245 | 101.7173 | 56.3161
1.3692 | 112.6322 | 27.3843 | 82.8843 | 7.4245 | 101.6563 | 56.3161
1.3692 | 112.6322 | 27.7502 | 82.5184 | 7.4245 | 101.2904 | 56.3161
1.3692 | 112.6322 | 27.5062 | 82.7624 | 7.4245 | 101.5344 | 56.3161
1.3712 | 112.6293 | 27.4453 | 82.8223 | 7.4133 | 101.5938 | 56.3146
1.3692 | 112.6322 | 27.4453 | 83.8233 | 7.4245 | 102.5953 | 56.3161
1.3712 | 112.6293 | 27.5062 | 82.7614 | 7.4133 | 101.5329 | 56.3146
1.3712 | 112.6293 | 27.4453 | 82.8223 | 7.4133 | 101.5938 | 56.3146
1.3712 | 112.6293 | 27.5062 | 82.7614 | 7.4133 | 101.5329 | 56.3146
1.3712 | 112.6293 | 27.5672 | 82.7004 | 7.4133 | 101.4719 | 56.3146
1.3712 | 112.6293 | 27.4453 | 82.8223 | 7.4133 | 101.5938 | 56.3146
1.3712 | 112.9027 | 27.4453 | 82.9134 | 7.4333 | 101.7305 | 56.4513
1.3712 | 112.6293 | 27.4453 | 82.8223 | 7.4133 | 101.5938 | 56.3146
1.3712 | 112.6293 | 27.3843 | 82.8833 | 7.4133 | 101.6548 | 56.3146
1.3712 | 112.9027 | 27.5062 | 82.8525 | 7.4333 | 101.6696 | 56.4513
1.3712 | 112.9027 | 27.5062 | 82.8525 | 7.4333 | 101.6696 | 56.4513
1.3732 | 112.8997 | 27.3233 | 83.0344 | 7.4221 | 101.851 | 56.4498
1.3732 | 112.8997 | 27.3233 | 83.0344 | 7.4221 | 101.851 | 56.4498
1.3732 | 112.8997 | 27.5672 | 82.7905 | 7.4221 | 101.6071 | 56.4498
1.3732 | 112.8997 | 27.4453 | 82.9124 | 7.4221 | 101.729 | 56.4498
1.3732 | 112.8997 | 27.3843 | 82.9734 | 7.4221 | 101.79 | 56.4498
1.3732 | 112.8997 | 27.3233 | 83.0344 | 7.4221 | 101.851 | 56.4498
1.3752 | 112.8967 | 27.6282 | 82.7285 | 7.411 | 101.5446 | 56.4483
1.3732 | 112.8997 | 27.3233 | 83.0344 | 7.4221 | 101.851 | 56.4498
1.3752 | 112.8967 | 27.3843 | 82.9724 | 7.411 | 101.7885 | 56.4483
1.3752 | 112.8967 | 27.5672 | 82.7895 | 7.411 | 101.6056 | 56.4483
1.3752 | 112.8967 | 27.5672 | 82.7895 | 7.411 | 101.6056 | 56.4483
1.3752 | 112.8967 | 27.6282 | 82.7285 | 7.411 | 101.5446 | 56.4483
1.3752 | 113.1701 | 27.5672 | 82.8807 | 7.4309 | 101.7423 | 56.585
1.3752 | 112.8967 | 27.6282 | 82.7285 | 7.411 | 101.5446 | 56.4483
1.3752 | 113.1701 | 27.4453 | 83.0026 | 7.4309 | 101.8642 | 56.585
1.3752 | 113.1701 | 27.5672 | 82.8807 | 7.4309 | 101.7423 | 56.585
1.3752 | 112.8967 | 27.2623 | 83.0944 | 7.411 | 101.9105 | 56.4483
1.3752 | 113.1701 | 27.5062 | 82.9417 | 7.4309 | 101.8033 | 56.585
1.3773 | 113.1671 | 27.3843 | 83.0626 | 7.4198 | 101.9237 | 56.5835
1.3773 | 113.1671 | 27.5062 | 82.9407 | 7.4198 | 101.8018 | 56.5835
1.3773 | 113.1671 | 27.6282 | 82.8187 | 7.4198 | 101.6798 | 56.5835
1.3773 | 113.1671 | 27.5062 | 82.9407 | 7.4198 | 101.8018 | 56.5835
1.3773 | 113.1671 | 27.5672 | 82.8797 | 7.4198 | 101.7408 | 56.5835
1.3773 | 113.1671 | 27.3233 | 83.1236 | 7.4198 | 101.9847 | 56.5835
1.3773 | 113.1671 | 27.4453 | 83.0016 | 7.4198 | 101.8627 | 56.5835
1.3773 | 113.1671 | 27.5062 | 82.9407 | 7.4198 | 101.8018 | 56.5835
1.3773 | 113.1671 | 27.5062 | 82.9407 | 7.4198 | 101.8018 | 56.5835
1.3793 | 113.1641 | 27.3843 | 83.0616 | 7.4087 | 101.9222 | 56.582
1.3793 | 113.1641 | 27.6282 | 82.8177 | 7.4087 | 101.6783 | 56.582
1.3793 | 113.6562 | 27.5672 | 83.0427 | 7.4444 | 101.9854 | 56.8281
1.3793 | 113.6562 | 27.3233 | 83.2866 | 7.4444 | 102.2293 | 56.8281
1.3793 | 113.6562 | 27.2013 | 83.4086 | 7.4444 | 102.3513 | 56.8281
1.3813 | 113.1611 | 27.3843 | 83.0606 | 7.3976 | 101.9207 | 56.5805
1.3813 | 113.1611 | 27.3843 | 83.0606 | 7.3976 | 101.9207 | 56.5805
1.3813 | 113.1611 | 27.5062 | 82.9387 | 7.3976 | 101.7988 | 56.5805
1.3813 | 113.1611 | 27.6282 | 82.8167 | 7.3976 | 101.6768 | 56.5805
1.3813 | 113.6532 | 27.3843 | 83.2246 | 7.4333 | 102.1668 | 56.8266
1.3813 | 113.6532 | 27.5062 | 83.1027 | 7.4333 | 102.0449 | 56.8266
1.3813 | 113.6532 | 27.4453 | 83.1636 | 7.4333 | 102.1058 | 56.8266
1.3813 | 113.6532 | 27.3843 | 83.2246 | 7.4333 | 102.1668 | 56.8266
1.3833 | 113.1581 | 27.3843 | 83.0596 | 7.3866 | 101.9192 | 56.579
1.3833 | 113.6502 | 27.3843 | 83.2236 | 7.4222 | 102.1653 | 56.8251
1.3833 | 113.6502 | 27.3843 | 83.2236 | 7.4222 | 102.1653 | 56.8251
1.3833 | 113.6502 | 27.4453 | 83.1626 | 7.4222 | 102.1043 | 56.8251
1.3833 | 113.6502 | 27.3233 | 83.2846 | 7.4222 | 102.2263 | 56.8251
1.3833 | 113.6502 | 27.3843 | 83.2236 | 7.4222 | 102.1653 | 56.8251
1.3833 | 113.6502 | 27.3843 | 83.2236 | 7.4222 | 102.1653 | 56.8251
1.3833 | 113.6502 | 27.4453 | 83.1626 | 7.4222 | 102.1043 | 56.8251
1.3833 | 113.6502 | 27.3843 | 83.2236 | 7.4222 | 102.1653 | 56.8251
1.3833 | 113.6502 | 27.4453 | 83.1626 | 7.4222 | 102.1043 | 56.8251
1.3853 | 113.6472 | 27.3843 | 83.2226 | 7.4111 | 102.1638 | 56.8236
1.3833 | 113.6502 | 27.3233 | 83.2846 | 7.4222 | 102.2263 | 56.8251
1.3853 | 113.6472 | 27.4453 | 83.1616 | 7.4111 | 102.1028 | 56.8236
1.3853 | 113.6472 | 27.3233 | 83.2836 | 7.4111 | 102.2248 | 56.8236
1.3853 | 113.6472 | 27.3843 | 83.2226 | 7.4111 | 102.1638 | 56.8236
1.3853 | 113.6472 | 27.4453 | 83.1616 | 7.4111 | 102.1028 | 56.8236
1.3853 | 113.6472 | 27.4453 | 83.1616 | 7.4111 | 102.1028 | 56.8236
1.3853 | 113.6472 | 27.3233 | 83.2836 | 7.4111 | 102.2248 | 56.8236
1.3853 | 113.6472 | 27.5672 | 83.0397 | 7.4111 | 101.9809 | 56.8236
1.3853 | 113.8659 | 27.5062 | 83.1736 | 7.4269 | 102.1512 | 56.9329
1.3853 | 113.6472 | 27.5062 | 83.1007 | 7.4111 | 102.0419 | 56.8236
1.3874 | 113.8629 | 27.3843 | 83.2945 | 7.4159 | 102.2716 | 56.9314
1.3874 | 113.8629 | 27.3843 | 83.2945 | 7.4159 | 102.2716 | 56.9314
1.3874 | 113.6441 | 27.3843 | 83.2216 | 7.4001 | 102.1623 | 56.8221
1.3874 | 113.8629 | 27.4453 | 83.2335 | 7.4159 | 102.2106 | 56.9314
1.3874 | 113.8629 | 27.2013 | 83.4775 | 7.4159 | 102.4546 | 56.9314
1.3874 | 113.8629 | 27.4453 | 83.2335 | 7.4159 | 102.2106 | 56.9314
1.3874 | 113.8629 | 27.3843 | 83.2945 | 7.4159 | 102.2716 | 56.9314
1.3874 | 113.8629 | 27.3843 | 83.2945 | 7.4159 | 102.2716 | 56.9314
1.3894 | 113.8598 | 27.3843 | 83.2935 | 7.4049 | 102.2701 | 56.9299
1.3874 | 114.1362 | 27.3233 | 84.4466 | 7.4356 | 103.4693 | 57.0681
1.3894 | 113.8598 | 27.3233 | 83.3545 | 7.4049 | 102.3311 | 56.9299
1.3894 | 113.8598 | 27.2623 | 83.4155 | 7.4049 | 102.3921 | 56.9299
1.3894 | 113.8598 | 27.4453 | 83.2325 | 7.4049 | 102.2091 | 56.9299
1.3894 | 113.8598 | 27.2013 | 83.4765 | 7.4049 | 102.4531 | 56.9299
1.3894 | 113.8598 | 27.3233 | 83.3545 | 7.4049 | 102.3311 | 56.9299
1.3894 | 113.8598 | 27.3843 | 83.2935 | 7.4049 | 102.2701 | 56.9299
1.3894 | 114.1332 | 27.3233 | 83.4456 | 7.4246 | 102.4678 | 57.0666
1.3894 | 114.1332 | 27.2013 | 83.5676 | 7.4246 | 102.5898 | 57.0666
1.3914 | 114.1302 | 27.2013 | 83.5666 | 7.4136 | 102.5883 | 57.0651
1.3914 | 114.1302 | 27.3843 | 83.3836 | 7.4136 | 102.4053 | 57.0651
1.3914 | 114.1302 | 27.2623 | 83.5056 | 7.4136 | 102.5273 | 57.0651
1.3914 | 114.1302 | 27.2013 | 83.5666 | 7.4136 | 102.5883 | 57.0651
1.3914 | 114.1302 | 27.3843 | 83.3836 | 7.4136 | 102.4053 | 57.0651
1.3914 | 114.1302 | 27.3233 | 83.4446 | 7.4136 | 102.4663 | 57.0651
1.3914 | 114.1302 | 27.2623 | 83.5056 | 7.4136 | 102.5273 | 57.0651
1.3914 | 114.1302 | 27.2623 | 83.5056 | 7.4136 | 102.5273 | 57.0651
1.3914 | 114.1302 | 27.2623 | 83.5056 | 7.4136 | 102.5273 | 57.0651
1.3914 | 114.1302 | 27.3843 | 83.3836 | 7.4136 | 102.4053 | 57.0651
1.3934 | 114.1272 | 27.3233 | 83.4436 | 7.4026 | 102.4648 | 57.0636
1.3934 | 114.1272 | 27.3233 | 83.4436 | 7.4026 | 102.4648 | 57.0636
1.3934 | 114.1272 | 27.0794 | 83.6875 | 7.4026 | 102.7087 | 57.0636
1.3934 | 114.1272 | 27.2623 | 83.5046 | 7.4026 | 102.5258 | 57.0636
1.3934 | 114.1272 | 27.2013 | 83.5656 | 7.4026 | 102.5868 | 57.0636
1.3934 | 114.1272 | 27.3233 | 83.4436 | 7.4026 | 102.4648 | 57.0636
1.3934 | 114.1272 | 27.3233 | 83.4436 | 7.4026 | 102.4648 | 57.0636
1.3934 | 114.1272 | 27.2623 | 83.5046 | 7.4026 | 102.5258 | 57.0636
1.3934 | 114.1272 | 27.3233 | 83.4436 | 7.4026 | 102.4648 | 57.0636
1.3954 | 114.1241 | 27.2013 | 83.5646 | 7.3917 | 102.5853 | 57.0621
1.3954 | 114.3975 | 27.1403 | 83.7167 | 7.4113 | 102.7829 | 57.1987
1.3954 | 114.3975 | 27.2013 | 83.6557 | 7.4113 | 102.7219 | 57.1987
1.3954 | 114.3975 | 27.2013 | 83.6557 | 7.4113 | 102.7219 | 57.1987
1.3954 | 114.3975 | 27.2013 | 83.6557 | 7.4113 | 102.7219 | 57.1987
1.3954 | 114.3975 | 27.1403 | 83.7167 | 7.4113 | 102.7829 | 57.1987
1.3954 | 114.1241 | 26.9573 | 83.8086 | 7.3917 | 102.8293 | 57.0621
1.3954 | 114.3975 | 27.2013 | 83.6557 | 7.4113 | 102.7219 | 57.1987
1.3954 | 114.3975 | 27.1403 | 83.7167 | 7.4113 | 102.7829 | 57.1987
1.3954 | 114.3975 | 27.2623 | 83.5947 | 7.4113 | 102.6609 | 57.1987
1.3954 | 114.3975 | 27.1403 | 83.7167 | 7.4113 | 102.7829 | 57.1987
1.3975 | 114.3945 | 27.3233 | 84.5327 | 7.4003 | 103.5984 | 57.1972
1.3975 | 114.3945 | 27.3843 | 83.4717 | 7.4003 | 102.5374 | 57.1972
1.3975 | 114.3945 | 27.2013 | 83.6547 | 7.4003 | 102.7204 | 57.1972
1.3975 | 114.3945 | 27.2623 | 83.5937 | 7.4003 | 102.6594 | 57.1972
1.3975 | 114.3945 | 27.5062 | 83.3498 | 7.4003 | 102.4155 | 57.1972
1.3975 | 114.3945 | 27.3843 | 83.4717 | 7.4003 | 102.5374 | 57.1972
1.3975 | 114.3945 | 27.3843 | 83.4717 | 7.4003 | 102.5374 | 57.1972
1.3995 | 114.3914 | 27.3233 | 83.5317 | 7.3894 | 102.5969 | 57.1957
1.3995 | 114.3914 | 27.5062 | 84.3488 | 7.3894 | 103.414 | 57.1957
1.3975 | 114.3945 | 27.5672 | 83.2888 | 7.4003 | 102.3545 | 57.1972
1.3995 | 114.3914 | 27.2013 | 83.6537 | 7.3894 | 102.7189 | 57.1957
1.3995 | 114.3914 | 27.5062 | 83.3488 | 7.3894 | 102.414 | 57.1957
1.3995 | 114.3914 | 27.5672 | 83.2878 | 7.3894 | 102.353 | 57.1957
1.3995 | 114.3914 | 27.5672 | 83.2878 | 7.3894 | 102.353 | 57.1957
1.3995 | 114.3914 | 27.4453 | 83.4097 | 7.3894 | 102.4749 | 57.1957
1.3995 | 114.3914 | 27.2623 | 83.5927 | 7.3894 | 102.6579 | 57.1957
1.3995 | 114.3914 | 27.5672 | 83.2878 | 7.3894 | 102.353 | 57.1957
1.3995 | 114.3914 | 27.2623 | 83.5927 | 7.3894 | 102.6579 | 57.1957
1.4015 | 114.3884 | 27.5672 | 83.2868 | 7.3786 | 102.3515 | 57.1942
1.4015 | 114.6071 | 27.6282 | 83.2987 | 7.3942 | 102.3998 | 57.3035
1.4015 | 114.6071 | 27.8112 | 83.1157 | 7.3942 | 102.2168 | 57.3035
1.4015 | 114.6071 | 27.3843 | 83.5426 | 7.3942 | 102.6437 | 57.3035
1.4015 | 114.6071 | 27.6282 | 83.2987 | 7.3942 | 102.3998 | 57.3035
1.4015 | 114.6071 | 27.6892 | 83.2377 | 7.3942 | 102.3388 | 57.3035
1.4035 | 114.604 | 27.7502 | 83.1756 | 7.3833 | 102.2763 | 57.302
1.4035 | 114.604 | 27.7502 | 83.1756 | 7.3833 | 102.2763 | 57.302
1.4035 | 114.604 | 27.3843 | 83.5415 | 7.3833 | 102.6422 | 57.302
1.4035 | 114.604 | 27.5062 | 83.4196 | 7.3833 | 102.5203 | 57.302
1.4035 | 114.604 | 27.4453 | 83.4805 | 7.3833 | 102.5812 | 57.302
1.4075 | 114.5981 | 27.5062 | 83.4177 | 7.3622 | 102.5174 | 57.2991
1.4075 | 114.5981 | 27.4453 | 83.4786 | 7.3622 | 102.5783 | 57.2991
1.4075 | 114.5981 | 27.4453 | 83.4786 | 7.3622 | 102.5783 | 57.2991
1.4075 | 114.5981 | 27.5062 | 83.4177 | 7.3622 | 102.5174 | 57.2991
1.4075 | 114.5981 | 27.3233 | 83.6006 | 7.3622 | 102.7003 | 57.2991
1.4075 | 114.5981 | 27.2013 | 83.7226 | 7.3622 | 102.8223 | 57.2991
1.4095 | 114.5951 | 27.2013 | 83.7216 | 7.3515 | 102.8207 | 57.2975
1.4095 | 114.5951 | 27.3233 | 84.5996 | 7.3515 | 103.6987 | 57.2975
1.4075 | 114.5981 | 27.3843 | 83.5396 | 7.3622 | 102.6393 | 57.2991
1.4095 | 114.5951 | 27.3843 | 83.5386 | 7.3515 | 102.6377 | 57.2975
1.4095 | 114.5951 | 27.3233 | 83.5996 | 7.3515 | 102.6987 | 57.2975
1.4095 | 114.5951 | 27.2623 | 83.6606 | 7.3515 | 102.7597 | 57.2975
1.4095 | 114.5951 | 27.3843 | 83.5386 | 7.3515 | 102.6377 | 57.2975
1.4095 | 114.5951 | 27.5062 | 83.4167 | 7.3515 | 102.5158 | 57.2975
1.4095 | 114.8684 | 27.4453 | 83.5687 | 7.3709 | 102.7134 | 57.4342
1.4095 | 114.8684 | 27.4453 | 83.5687 | 7.3709 | 102.7134 | 57.4342
1.4115 | 114.8654 | 27.3233 | 83.6897 | 7.3601 | 102.8339 | 57.4327
1.4115 | 114.8654 | 27.2623 | 83.7507 | 7.3601 | 102.8949 | 57.4327
1.4115 | 114.8654 | 27.3843 | 83.6287 | 7.3601 | 102.7729 | 57.4327
1.4115 | 114.8654 | 27.2623 | 83.7507 | 7.3601 | 102.8949 | 57.4327
1.4115 | 114.8654 | 27.3233 | 83.6897 | 7.3601 | 102.8339 | 57.4327
1.4115 | 114.8654 | 27.3233 | 83.6897 | 7.3601 | 102.8339 | 57.4327
1.4115 | 114.8654 | 27.3843 | 83.6287 | 7.3601 | 102.7729 | 57.4327
1.4115 | 114.8654 | 27.5062 | 83.5068 | 7.3601 | 102.651 | 57.4327
1.4115 | 114.8654 | 27.5062 | 83.5068 | 7.3601 | 102.651 | 57.4327
1.4115 | 114.8654 | 27.3843 | 83.6287 | 7.3601 | 102.7729 | 57.4327
1.4115 | 114.8654 | 27.5672 | 83.4458 | 7.3601 | 102.59 | 57.4327
1.4135 | 114.8623 | 27.5062 | 83.5057 | 7.3494 | 102.6495 | 57.4312
1.4135 | 114.8623 | 27.5062 | 83.5057 | 7.3494 | 102.6495 | 57.4312
1.4135 | 114.8623 | 27.3843 | 83.6276 | 7.3494 | 102.7714 | 57.4312
1.4135 | 114.8623 | 27.5672 | 83.4447 | 7.3494 | 102.5885 | 57.4312
1.4135 | 114.8623 | 27.3233 | 83.6886 | 7.3494 | 102.8324 | 57.4312
1.4135 | 114.8623 | 27.4453 | 83.5666 | 7.3494 | 102.7104 | 57.4312
1.4135 | 114.8623 | 27.5062 | 83.5057 | 7.3494 | 102.6495 | 57.4312
1.4135 | 114.8623 | 27.4453 | 83.5666 | 7.3494 | 102.7104 | 57.4312
1.4135 | 114.8623 | 27.5672 | 83.4447 | 7.3494 | 102.5885 | 57.4312
1.4155 | 114.8593 | 27.4453 | 83.5656 | 7.3386 | 102.7088 | 57.4296
1.4155 | 115.0779 | 27.5672 | 83.5166 | 7.3541 | 102.6963 | 57.539
1.4155 | 114.8593 | 27.4453 | 83.5656 | 7.3386 | 102.7088 | 57.4296
1.4155 | 115.0779 | 27.2623 | 83.8215 | 7.3541 | 103.0012 | 57.539
1.4155 | 114.8593 | 27.5672 | 83.4437 | 7.3386 | 102.5869 | 57.4296
1.4155 | 115.0779 | 27.3233 | 83.7605 | 7.3541 | 102.9402 | 57.539
1.4155 | 115.0779 | 27.3843 | 83.6995 | 7.3541 | 102.8792 | 57.539
1.4155 | 115.0779 | 27.5062 | 83.5776 | 7.3541 | 102.7573 | 57.539
1.4155 | 115.0779 | 27.3843 | 83.6995 | 7.3541 | 102.8792 | 57.539
1.4176 | 115.0749 | 27.3843 | 83.6985 | 7.3434 | 102.8776 | 57.5374
1.4176 | 115.0749 | 27.2623 | 84.8205 | 7.3434 | 103.9996 | 57.5374
1.4176 | 115.0749 | 27.5672 | 83.5156 | 7.3434 | 102.6947 | 57.5374
1.4176 | 115.0749 | 27.6282 | 83.4546 | 7.3434 | 102.6337 | 57.5374
1.4176 | 115.0749 | 27.5062 | 83.5766 | 7.3434 | 102.7557 | 57.5374
1.4176 | 115.0749 | 27.5062 | 83.5766 | 7.3434 | 102.7557 | 57.5374
1.4176 | 115.0749 | 27.3843 | 83.6985 | 7.3434 | 102.8776 | 57.5374
1.4176 | 115.0749 | 27.5672 | 83.5156 | 7.3434 | 102.6947 | 57.5374
1.4176 | 115.0749 | 27.3843 | 83.6985 | 7.3434 | 102.8776 | 57.5374
1.4176 | 115.0749 | 27.3843 | 83.6985 | 7.3434 | 102.8776 | 57.5374
1.4196 | 115.3451 | 27.3843 | 83.7886 | 7.352 | 103.0128 | 57.6726
1.4196 | 115.3451 | 27.4453 | 83.7276 | 7.352 | 102.9518 | 57.6726
1.4196 | 115.3451 | 27.3843 | 83.7886 | 7.352 | 103.0128 | 57.6726
1.4196 | 115.0718 | 27.3843 | 83.6975 | 7.3327 | 102.8761 | 57.5359
1.4196 | 115.3451 | 27.3843 | 83.7886 | 7.352 | 103.0128 | 57.6726
1.4196 | 115.3451 | 27.3843 | 83.7886 | 7.352 | 103.0128 | 57.6726
1.4196 | 115.3451 | 27.4453 | 83.7276 | 7.352 | 102.9518 | 57.6726
1.4196 | 115.3451 | 27.3843 | 83.7886 | 7.352 | 103.0128 | 57.6726
1.4216 | 115.3421 | 27.3843 | 83.7876 | 7.3413 | 103.0112 | 57.671
1.4216 | 115.3421 | 27.2013 | 83.9706 | 7.3413 | 103.1942 | 57.671
1.4216 | 115.3421 | 27.5062 | 83.6657 | 7.3413 | 102.8893 | 57.671
1.4216 | 115.3421 | 27.5062 | 83.6657 | 7.3413 | 102.8893 | 57.671
1.4216 | 115.3421 | 27.4453 | 83.7266 | 7.3413 | 102.9502 | 57.671
1.4216 | 115.3421 | 27.5672 | 83.6047 | 7.3413 | 102.8283 | 57.671
1.4216 | 115.3421 | 27.5062 | 83.6657 | 7.3413 | 102.8893 | 57.671
1.4216 | 115.3421 | 27.3843 | 83.7876 | 7.3413 | 103.0112 | 57.671
1.4216 | 115.3421 | 27.3233 | 83.8486 | 7.3413 | 103.0722 | 57.671
1.4236 | 115.339 | 27.4453 | 83.7255 | 7.3307 | 102.9487 | 57.6695
1.4236 | 115.339 | 27.4453 | 83.7255 | 7.3307 | 102.9487 | 57.6695
1.4236 | 115.339 | 27.5672 | 83.6036 | 7.3307 | 102.8268 | 57.6695
1.4236 | 115.5576 | 27.5672 | 83.6765 | 7.346 | 102.9361 | 57.7788
1.4236 | 115.5576 | 27.4453 | 83.7984 | 7.346 | 103.058 | 57.7788
1.4236 | 115.339 | 27.5062 | 83.6646 | 7.3307 | 102.8878 | 57.6695
1.4236 | 115.5576 | 27.6892 | 83.5545 | 7.346 | 102.8141 | 57.7788
1.4236 | 115.5576 | 27.4453 | 83.7984 | 7.346 | 103.058 | 57.7788
1.4236 | 115.5576 | 27.5062 | 83.7375 | 7.346 | 102.9971 | 57.7788
1.4236 | 115.5576 | 27.3843 | 83.8594 | 7.346 | 103.119 | 57.7788
1.4256 | 115.5546 | 27.5062 | 83.7365 | 7.3354 | 102.9956 | 57.7773
1.4256 | 115.5546 | 27.4453 | 83.7974 | 7.3354 | 103.0565 | 57.7773
1.4256 | 115.5546 | 27.6282 | 83.6145 | 7.3354 | 102.8736 | 57.7773
1.4256 | 115.5546 | 27.6282 | 83.6145 | 7.3354 | 102.8736 | 57.7773
1.4256 | 115.5546 | 27.5062 | 83.7365 | 7.3354 | 102.9956 | 57.7773
1.4256 | 115.5546 | 27.5672 | 83.6755 | 7.3354 | 102.9346 | 57.7773
1.4256 | 115.5546 | 27.4453 | 83.7974 | 7.3354 | 103.0565 | 57.7773
1.4256 | 115.5546 | 27.4453 | 83.7974 | 7.3354 | 103.0565 | 57.7773
1.4256 | 115.5546 | 27.4453 | 83.7974 | 7.3354 | 103.0565 | 57.7773
1.4277 | 115.5515 | 27.5062 | 83.7355 | 7.3248 | 102.9941 | 57.7758
1.4277 | 115.5515 | 27.2623 | 83.9794 | 7.3248 | 103.238 | 57.7758
1.4277 | 115.5515 | 27.5062 | 83.7355 | 7.3248 | 102.9941 | 57.7758
1.4277 | 115.5515 | 27.3233 | 83.9184 | 7.3248 | 103.177 | 57.7758
1.4277 | 115.5515 | 27.3233 | 83.9184 | 7.3248 | 103.177 | 57.7758
1.4297 | 115.5485 | 27.4453 | 83.7954 | 7.3143 | 103.0534 | 57.7742
1.4297 | 115.5485 | 27.3843 | 83.8564 | 7.3143 | 103.1144 | 57.7742
1.4297 | 115.5485 | 27.2013 | 84.0394 | 7.3143 | 103.2974 | 57.7742
1.4297 | 115.8217 | 27.3843 | 83.9474 | 7.3334 | 103.2511 | 57.9109
1.4297 | 115.8217 | 27.3233 | 84.0084 | 7.3334 | 103.3121 | 57.9109
1.4317 | 115.8187 | 27.4453 | 83.8854 | 7.3228 | 103.1885 | 57.9093
1.4317 | 115.8187 | 27.3233 | 84.0074 | 7.3228 | 103.3105 | 57.9093
1.4317 | 115.8187 | 27.3233 | 84.0074 | 7.3228 | 103.3105 | 57.9093
1.4317 | 115.8187 | 27.4453 | 83.8854 | 7.3228 | 103.1885 | 57.9093
1.4317 | 115.8187 | 27.3233 | 84.0074 | 7.3228 | 103.3105 | 57.9093
1.4317 | 115.8187 | 27.3843 | 83.9464 | 7.3228 | 103.2495 | 57.9093
1.4337 | 115.8156 | 27.2013 | 84.1284 | 7.3123 | 103.431 | 57.9078
1.4337 | 115.8156 | 27.2623 | 84.0674 | 7.3123 | 103.37 | 57.9078
1.4337 | 115.8156 | 27.4453 | 83.8844 | 7.3123 | 103.187 | 57.9078
1.4337 | 115.8156 | 27.4453 | 83.8844 | 7.3123 | 103.187 | 57.9078
1.4337 | 115.8156 | 27.3843 | 83.9454 | 7.3123 | 103.248 | 57.9078
1.4357 | 116.0858 | 27.5672 | 83.8526 | 7.3208 | 103.2002 | 58.0429
1.4357 | 116.0858 | 27.2623 | 84.1575 | 7.3208 | 103.5051 | 58.0429
1.4357 | 116.0858 | 27.5672 | 83.8526 | 7.3208 | 103.2002 | 58.0429
1.4357 | 116.0858 | 27.5062 | 83.9136 | 7.3208 | 103.2612 | 58.0429
1.4357 | 115.8126 | 27.3843 | 83.9444 | 7.3018 | 103.2465 | 57.9063
1.4357 | 116.0858 | 27.3843 | 84.0355 | 7.3208 | 103.3831 | 58.0429
1.4378 | 116.0827 | 27.5062 | 83.9125 | 7.3103 | 103.2597 | 58.0414
1.4378 | 116.0827 | 27.2623 | 84.1564 | 7.3103 | 103.5036 | 58.0414
1.4378 | 116.0827 | 27.5672 | 83.8515 | 7.3103 | 103.1987 | 58.0414
1.4378 | 116.0827 | 27.2013 | 84.2174 | 7.3103 | 103.5646 | 58.0414
1.4398 | 116.0797 | 27.3843 | 84.0334 | 7.2998 | 103.38 | 58.0398
1.4378 | 116.0827 | 27.2623 | 84.1564 | 7.3103 | 103.5036 | 58.0414
1.4398 | 116.0797 | 27.3233 | 84.0944 | 7.2998 | 103.441 | 58.0398
1.4398 | 116.2983 | 27.2013 | 84.2893 | 7.315 | 103.6723 | 58.1491
1.4398 | 116.0797 | 27.4453 | 83.9724 | 7.2998 | 103.319 | 58.0398
1.4398 | 116.2983 | 27.2013 | 84.2893 | 7.315 | 103.6723 | 58.1491
1.4398 | 116.0797 | 27.3843 | 84.0334 | 7.2998 | 103.38 | 58.0398
1.4398 | 116.0797 | 27.2013 | 84.2164 | 7.2998 | 103.563 | 58.0398
1.4398 | 116.2983 | 27.2013 | 84.2893 | 7.315 | 103.6723 | 58.1491
1.4418 | 116.2952 | 27.2013 | 84.2883 | 7.3046 | 103.6708 | 58.1476
1.4418 | 116.2952 | 27.3843 | 84.1053 | 7.3046 | 103.4878 | 58.1476
1.4418 | 116.2952 | 27.2013 | 84.2883 | 7.3046 | 103.6708 | 58.1476
1.4418 | 116.2952 | 27.2013 | 84.2883 | 7.3046 | 103.6708 | 58.1476
1.4418 | 116.2952 | 27.2623 | 84.2273 | 7.3046 | 103.6098 | 58.1476
1.4418 | 116.2952 | 27.3843 | 84.1053 | 7.3046 | 103.4878 | 58.1476
1.4418 | 116.2952 | 27.2013 | 84.2883 | 7.3046 | 103.6708 | 58.1476
1.4418 | 116.2952 | 27.3843 | 84.1053 | 7.3046 | 103.4878 | 58.1476
1.4418 | 116.2952 | 27.3233 | 84.1663 | 7.3046 | 103.5488 | 58.1476
1.4418 | 116.2952 | 27.2623 | 84.2273 | 7.3046 | 103.6098 | 58.1476
1.4438 | 116.2921 | 27.1403 | 84.3482 | 7.2941 | 103.7303 | 58.1461
1.4438 | 116.2921 | 27.2623 | 84.2262 | 7.2941 | 103.6083 | 58.1461
1.4438 | 116.2921 | 27.2013 | 84.2872 | 7.2941 | 103.6693 | 58.1461
1.4438 | 116.2921 | 27.3843 | 84.1042 | 7.2941 | 103.4863 | 58.1461
1.4438 | 116.2921 | 27.5062 | 83.9823 | 7.2941 | 103.3644 | 58.1461
1.4438 | 116.2921 | 27.3233 | 84.1652 | 7.2941 | 103.5473 | 58.1461
1.4438 | 116.2921 | 27.3233 | 84.1652 | 7.2941 | 103.5473 | 58.1461
1.4438 | 116.2921 | 27.2623 | 84.2262 | 7.2941 | 103.6083 | 58.1461
1.4438 | 116.2921 | 27.3233 | 84.1652 | 7.2941 | 103.5473 | 58.1461
1.4458 | 116.289 | 27.2013 | 85.2862 | 7.2837 | 104.6677 | 58.1445
1.4458 | 116.289 | 27.0794 | 84.4081 | 7.2837 | 103.7896 | 58.1445
1.4458 | 116.289 | 27.2623 | 84.2252 | 7.2837 | 103.6067 | 58.1445
1.4458 | 116.289 | 27.0794 | 84.4081 | 7.2837 | 103.7896 | 58.1445
1.4458 | 116.289 | 26.9573 | 84.5302 | 7.2837 | 103.9117 | 58.1445
1.4458 | 116.289 | 27.0183 | 84.4692 | 7.2837 | 103.8507 | 58.1445
1.4458 | 116.289 | 27.1403 | 84.3472 | 7.2837 | 103.7287 | 58.1445
1.4458 | 116.289 | 27.2013 | 84.2862 | 7.2837 | 103.6677 | 58.1445
1.4458 | 116.289 | 27.1403 | 85.3472 | 7.2837 | 104.7287 | 58.1445
1.4458 | 116.289 | 27.1403 | 84.3472 | 7.2837 | 103.7287 | 58.1445
1.4458 | 116.289 | 27.2013 | 84.2862 | 7.2837 | 103.6677 | 58.1445
1.4458 | 116.289 | 27.2013 | 84.2862 | 7.2837 | 103.6677 | 58.1445
1.4479 | 116.286 | 27.0794 | 84.4071 | 7.2734 | 103.7881 | 58.143
1.4479 | 116.286 | 27.2013 | 84.2852 | 7.2734 | 103.6662 | 58.143
1.4479 | 116.286 | 27.1403 | 84.3462 | 7.2734 | 103.7272 | 58.143
1.4479 | 116.5592 | 27.2013 | 84.3763 | 7.2922 | 103.8028 | 58.2796
1.4479 | 116.286 | 27.2013 | 84.2852 | 7.2734 | 103.6662 | 58.143
1.4479 | 116.286 | 27.2013 | 84.2852 | 7.2734 | 103.6662 | 58.143
1.4479 | 116.5592 | 27.2013 | 84.3763 | 7.2922 | 103.8028 | 58.2796
1.4479 | 116.5592 | 27.3233 | 84.2543 | 7.2922 | 103.6808 | 58.2796
1.4499 | 116.5561 | 27.2623 | 84.3142 | 7.2819 | 103.7403 | 58.2781
1.4499 | 116.5561 | 27.2623 | 84.3142 | 7.2819 | 103.7403 | 58.2781
1.4499 | 116.5561 | 27.2013 | 84.3752 | 7.2819 | 103.8013 | 58.2781
1.4499 | 116.5561 | 27.2013 | 84.3752 | 7.2819 | 103.8013 | 58.2781
1.4499 | 116.5561 | 27.2623 | 84.3142 | 7.2819 | 103.7403 | 58.2781
1.4499 | 116.5561 | 27.1403 | 84.4362 | 7.2819 | 103.8623 | 58.2781
1.4499 | 116.5561 | 27.0183 | 84.5582 | 7.2819 | 103.9843 | 58.2781
1.4499 | 116.5561 | 27.2013 | 84.3752 | 7.2819 | 103.8013 | 58.2781
1.4519 | 116.553 | 27.1403 | 84.4352 | 7.2715 | 103.8607 | 58.2765
1.4519 | 116.553 | 27.0794 | 84.4961 | 7.2715 | 103.9216 | 58.2765
1.4519 | 116.553 | 27.1403 | 84.4352 | 7.2715 | 103.8607 | 58.2765
1.4519 | 116.7716 | 27.0183 | 84.6301 | 7.2866 | 104.092 | 58.3858
1.4519 | 116.553 | 27.0183 | 84.5572 | 7.2715 | 103.9827 | 58.2765
1.4519 | 116.553 | 27.2623 | 84.3132 | 7.2715 | 103.7387 | 58.2765
1.4519 | 116.553 | 27.1403 | 84.4352 | 7.2715 | 103.8607 | 58.2765
1.4519 | 116.553 | 27.0794 | 84.4961 | 7.2715 | 103.9216 | 58.2765
1.4519 | 116.553 | 27.0794 | 84.4961 | 7.2715 | 103.9216 | 58.2765
1.4519 | 116.553 | 27.0794 | 84.4961 | 7.2715 | 103.9216 | 58.2765
1.4539 | 116.7685 | 27.2013 | 84.446 | 7.2762 | 103.9075 | 58.3843
1.4539 | 116.7685 | 27.0794 | 85.5679 | 7.2762 | 105.0294 | 58.3843
1.4539 | 116.7685 | 27.1403 | 84.507 | 7.2762 | 103.9685 | 58.3843
1.4539 | 116.7685 | 27.0183 | 84.629 | 7.2762 | 104.0905 | 58.3843
1.4539 | 116.5499 | 27.1403 | 84.4342 | 7.2612 | 103.8592 | 58.275
1.4539 | 116.7685 | 27.1403 | 84.507 | 7.2762 | 103.9685 | 58.3843
1.4539 | 116.7685 | 27.1403 | 84.507 | 7.2762 | 103.9685 | 58.3843
1.4539 | 116.7685 | 27.2013 | 84.446 | 7.2762 | 103.9075 | 58.3843
1.4539 | 116.7685 | 27.2013 | 84.446 | 7.2762 | 103.9075 | 58.3843
1.4559 | 116.7654 | 27.0183 | 85.628 | 7.2659 | 105.0889 | 58.3827
1.4559 | 116.7654 | 27.2013 | 84.445 | 7.2659 | 103.9059 | 58.3827
1.4559 | 116.7654 | 27.0794 | 84.5669 | 7.2659 | 104.0278 | 58.3827
1.4559 | 116.7654 | 27.1403 | 84.506 | 7.2659 | 103.9669 | 58.3827
1.4559 | 116.7654 | 27.0794 | 84.5669 | 7.2659 | 104.0278 | 58.3827
1.4559 | 116.7654 | 27.2013 | 84.445 | 7.2659 | 103.9059 | 58.3827
1.4559 | 117.0386 | 26.9573 | 84.7801 | 7.2847 | 104.2865 | 58.5193
1.4559 | 116.7654 | 27.2013 | 84.445 | 7.2659 | 103.9059 | 58.3827
1.4559 | 117.0386 | 27.2013 | 84.5361 | 7.2847 | 104.0425 | 58.5193
1.458 | 117.0355 | 27.1403 | 84.596 | 7.2744 | 104.102 | 58.5178
1.458 | 117.0355 | 27.2623 | 84.474 | 7.2744 | 103.98 | 58.5178
1.458 | 117.0355 | 27.2623 | 84.474 | 7.2744 | 103.98 | 58.5178
1.458 | 117.0355 | 27.2623 | 84.474 | 7.2744 | 103.98 | 58.5178
1.458 | 117.0355 | 27.0794 | 84.6569 | 7.2744 | 104.1629 | 58.5178
1.458 | 117.0355 | 27.0183 | 84.718 | 7.2744 | 104.224 | 58.5178
1.458 | 117.0355 | 27.0183 | 84.718 | 7.2744 | 104.224 | 58.5178
1.458 | 117.0355 | 27.3233 | 84.413 | 7.2744 | 103.919 | 58.5178
1.458 | 117.0355 | 27.1403 | 84.596 | 7.2744 | 104.102 | 58.5178
1.458 | 117.0355 | 27.0794 | 84.6569 | 7.2744 | 104.1629 | 58.5178
1.46 | 117.0324 | 27.2013 | 84.534 | 7.2641 | 104.0394 | 58.5162
1.46 | 117.3056 | 27.1403 | 84.6861 | 7.2828 | 104.237 | 58.6528
1.46 | 117.0324 | 27.1403 | 84.595 | 7.2641 | 104.1004 | 58.5162
1.46 | 117.3056 | 27.0794 | 85.747 | 7.2828 | 105.2979 | 58.6528
1.46 | 117.3056 | 27.0183 | 84.8081 | 7.2828 | 104.359 | 58.6528
1.46 | 117.3056 | 27.0794 | 84.747 | 7.2828 | 104.2979 | 58.6528
1.4619 | 117.3027 | 26.9573 | 84.8681 | 7.273 | 104.4185 | 58.6513
1.4619 | 117.3027 | 26.8354 | 84.99 | 7.273 | 104.5404 | 58.6513
1.4619 | 117.3027 | 26.8354 | 84.99 | 7.273 | 104.5404 | 58.6513
1.4619 | 117.0295 | 26.8354 | 84.8989 | 7.2544 | 104.4039 | 58.5148
1.4619 | 117.3027 | 26.9573 | 84.8681 | 7.273 | 104.4185 | 58.6513
1.4619 | 117.3027 | 26.8964 | 84.929 | 7.273 | 104.4794 | 58.6513
1.4619 | 117.0295 | 27.0183 | 84.716 | 7.2544 | 104.221 | 58.5148
1.4619 | 117.3027 | 26.8964 | 84.929 | 7.273 | 104.4794 | 58.6513
1.4639 | 117.2996 | 26.8964 | 84.928 | 7.2628 | 104.4779 | 58.6498
1.4639 | 117.2996 | 26.8964 | 84.928 | 7.2628 | 104.4779 | 58.6498
1.4639 | 117.2996 | 27.1403 | 84.6841 | 7.2628 | 104.234 | 58.6498
1.4639 | 117.2996 | 26.9573 | 84.8671 | 7.2628 | 104.417 | 58.6498
1.4639 | 117.2996 | 27.0794 | 84.745 | 7.2628 | 104.2949 | 58.6498
1.4639 | 117.2996 | 26.9573 | 84.8671 | 7.2628 | 104.417 | 58.6498
1.4639 | 117.5181 | 27.0183 | 84.8789 | 7.2777 | 104.4653 | 58.7591
1.4639 | 117.2996 | 26.8354 | 84.989 | 7.2628 | 104.5389 | 58.6498
1.4659 | 117.2965 | 26.9573 | 84.866 | 7.2526 | 104.4154 | 58.6482
1.4639 | 117.2996 | 26.9573 | 84.8671 | 7.2628 | 104.417 | 58.6498
1.4659 | 117.2965 | 27.1403 | 84.683 | 7.2526 | 104.2324 | 58.6482
1.4659 | 117.515 | 27.2013 | 84.6949 | 7.2675 | 104.2807 | 58.7575
1.4659 | 117.515 | 26.9573 | 85.9389 | 7.2675 | 105.5247 | 58.7575
1.4659 | 117.2965 | 27.0183 | 84.805 | 7.2526 | 104.3544 | 58.6482
1.4659 | 117.515 | 26.8354 | 85.0608 | 7.2675 | 104.6466 | 58.7575
1.4659 | 117.515 | 26.6524 | 85.2438 | 7.2675 | 104.8296 | 58.7575
1.4659 | 117.2965 | 26.8354 | 84.9879 | 7.2526 | 104.5373 | 58.6482
1.4659 | 117.2965 | 26.7744 | 85.0489 | 7.2526 | 104.5983 | 58.6482
1.4659 | 117.515 | 26.9573 | 84.9389 | 7.2675 | 104.5247 | 58.7575
1.468 | 117.2934 | 26.8964 | 84.9259 | 7.2424 | 104.4748 | 58.6467
1.468 | 117.5119 | 26.8354 | 86.0597 | 7.2573 | 105.6451 | 58.756
1.468 | 117.5119 | 26.7134 | 85.1817 | 7.2573 | 104.7671 | 58.756
1.468 | 117.5119 | 26.9573 | 84.9378 | 7.2573 | 104.5232 | 58.756
1.468 | 117.5119 | 26.7134 | 85.1817 | 7.2573 | 104.7671 | 58.756
1.468 | 117.5119 | 26.8964 | 84.9987 | 7.2573 | 104.5841 | 58.756
1.468 | 117.5119 | 26.8354 | 85.0597 | 7.2573 | 104.6451 | 58.756
1.468 | 117.5119 | 27.0794 | 84.8157 | 7.2573 | 104.4011 | 58.756
1.468 | 117.5119 | 26.8354 | 85.0597 | 7.2573 | 104.6451 | 58.756
1.468 | 117.2934 | 26.9573 | 84.865 | 7.2424 | 104.4139 | 58.6467
1.47 | 117.5088 | 26.8964 | 84.9977 | 7.2471 | 104.5825 | 58.7544
1.47 | 117.5088 | 27.0183 | 84.8758 | 7.2471 | 104.4606 | 58.7544
1.47 | 117.5088 | 26.8964 | 84.9977 | 7.2471 | 104.5825 | 58.7544
1.47 | 117.5088 | 26.8354 | 85.0587 | 7.2471 | 104.6435 | 58.7544
1.47 | 117.5088 | 26.9573 | 84.9368 | 7.2471 | 104.5216 | 58.7544
1.47 | 117.5088 | 26.8354 | 85.0587 | 7.2471 | 104.6435 | 58.7544
1.47 | 117.5088 | 26.7134 | 85.1807 | 7.2471 | 104.7655 | 58.7544
1.47 | 117.5088 | 26.7744 | 85.1197 | 7.2471 | 104.7045 | 58.7544
1.47 | 117.5088 | 26.8964 | 84.9977 | 7.2471 | 104.5825 | 58.7544
1.47 | 117.5088 | 26.8354 | 85.0587 | 7.2471 | 104.6435 | 58.7544
1.472 | 117.5057 | 26.7744 | 85.1187 | 7.2369 | 104.703 | 58.7529
1.472 | 117.5057 | 26.8964 | 84.9967 | 7.2369 | 104.581 | 58.7529
1.472 | 117.7789 | 26.9573 | 85.0268 | 7.2555 | 104.6566 | 58.8894
1.472 | 117.7789 | 26.8964 | 85.0877 | 7.2555 | 104.7175 | 58.8894
1.472 | 117.7789 | 27.2013 | 84.7828 | 7.2555 | 104.4126 | 58.8894
1.472 | 117.7789 | 27.1403 | 84.8438 | 7.2555 | 104.4736 | 58.8894
1.472 | 117.7789 | 26.8964 | 85.0877 | 7.2555 | 104.7175 | 58.8894
1.472 | 117.7789 | 26.9573 | 85.0268 | 7.2555 | 104.6566 | 58.8894
1.472 | 117.7789 | 27.1403 | 84.8438 | 7.2555 | 104.4736 | 58.8894
1.474 | 117.7758 | 26.8964 | 85.0867 | 7.2453 | 104.716 | 58.8879
1.474 | 117.7758 | 26.9573 | 85.0258 | 7.2453 | 104.6551 | 58.8879
1.474 | 117.7758 | 27.1403 | 84.8428 | 7.2453 | 104.4721 | 58.8879
1.474 | 117.7758 | 27.0794 | 84.9037 | 7.2453 | 104.533 | 58.8879
1.474 | 117.7758 | 27.0183 | 84.9648 | 7.2453 | 104.5941 | 58.8879
1.474 | 117.7758 | 27.0794 | 84.9037 | 7.2453 | 104.533 | 58.8879
1.474 | 117.7758 | 26.7744 | 85.2087 | 7.2453 | 104.838 | 58.8879
1.474 | 117.7758 | 26.8964 | 85.0867 | 7.2453 | 104.716 | 58.8879
1.476 | 117.7727 | 27.1403 | 84.8418 | 7.2352 | 104.4705 | 58.8863
1.476 | 117.7727 | 27.0183 | 84.9638 | 7.2352 | 104.5925 | 58.8863
1.476 | 117.7727 | 26.8964 | 85.0857 | 7.2352 | 104.7144 | 58.8863
1.476 | 117.7727 | 27.0183 | 84.9638 | 7.2352 | 104.5925 | 58.8863
1.476 | 117.9912 | 27.0183 | 85.0366 | 7.25 | 104.7018 | 58.9956
1.476 | 117.9912 | 26.8354 | 85.2195 | 7.25 | 104.8847 | 58.9956
1.476 | 117.9912 | 27.0794 | 84.9755 | 7.25 | 104.6407 | 58.9956
1.4781 | 117.9881 | 26.8964 | 85.1575 | 7.2399 | 104.8221 | 58.994
1.476 | 117.9912 | 27.1403 | 84.9146 | 7.25 | 104.5798 | 58.9956
1.4781 | 117.9881 | 27.2623 | 84.7916 | 7.2399 | 104.4562 | 58.994
1.4781 | 117.9881 | 27.1403 | 84.9136 | 7.2399 | 104.5782 | 58.994
1.4781 | 117.9881 | 26.8354 | 85.2185 | 7.2399 | 104.8831 | 58.994
1.4781 | 117.9881 | 27.0794 | 84.9745 | 7.2399 | 104.6391 | 58.994
1.4781 | 117.9881 | 27.0794 | 84.9745 | 7.2399 | 104.6391 | 58.994
1.4781 | 117.9881 | 27.0794 | 84.9745 | 7.2399 | 104.6391 | 58.994
1.4781 | 117.9881 | 27.0183 | 85.0356 | 7.2399 | 104.7002 | 58.994
1.4781 | 117.9881 | 26.9573 | 85.0966 | 7.2399 | 104.7612 | 58.994
1.4781 | 117.9881 | 27.2623 | 84.7916 | 7.2399 | 104.4562 | 58.994
1.4781 | 117.9881 | 26.8354 | 85.2185 | 7.2399 | 104.8831 | 58.994
1.4801 | 117.985 | 27.0183 | 85.0345 | 7.2298 | 104.6987 | 58.9925
1.4801 | 117.985 | 27.1403 | 84.9125 | 7.2298 | 104.5767 | 58.9925
1.4801 | 118.2581 | 26.9573 | 85.1866 | 7.2483 | 104.8962 | 59.129
1.4801 | 117.985 | 26.9573 | 85.0955 | 7.2298 | 104.7597 | 58.9925
1.4801 | 117.985 | 26.7744 | 85.2784 | 7.2298 | 104.9426 | 58.9925
1.4801 | 118.2581 | 27.0183 | 85.1256 | 7.2483 | 104.8352 | 59.129
1.4801 | 117.985 | 26.9573 | 85.0955 | 7.2298 | 104.7597 | 58.9925
1.4801 | 118.2581 | 26.9573 | 85.1866 | 7.2483 | 104.8962 | 59.129
1.4801 | 118.2581 | 26.9573 | 85.1866 | 7.2483 | 104.8962 | 59.129
1.4801 | 118.2581 | 26.8964 | 85.2475 | 7.2483 | 104.9571 | 59.129
1.4821 | 118.255 | 27.1403 | 86.0025 | 7.2382 | 105.7117 | 59.1275
1.4821 | 118.255 | 26.8964 | 85.2464 | 7.2382 | 104.9556 | 59.1275
1.4821 | 118.255 | 27.0183 | 85.1245 | 7.2382 | 104.8337 | 59.1275
1.4821 | 118.255 | 26.8964 | 85.2464 | 7.2382 | 104.9556 | 59.1275
1.4821 | 118.255 | 26.8354 | 85.3074 | 7.2382 | 105.0166 | 59.1275
1.4821 | 118.255 | 26.8964 | 85.2464 | 7.2382 | 104.9556 | 59.1275
1.4821 | 118.255 | 27.0183 | 85.1245 | 7.2382 | 104.8337 | 59.1275
1.4821 | 118.255 | 26.8964 | 85.2464 | 7.2382 | 104.9556 | 59.1275
1.4821 | 118.255 | 26.8964 | 86.2464 | 7.2382 | 105.9556 | 59.1275
1.4841 | 118.2519 | 26.7134 | 85.4284 | 7.2281 | 105.137 | 59.1259
1.4821 | 118.255 | 26.9573 | 85.1855 | 7.2382 | 104.8947 | 59.1275
1.4841 | 118.2519 | 26.8964 | 85.2454 | 7.2281 | 104.954 | 59.1259
1.4841 | 118.2519 | 26.7744 | 85.3674 | 7.2281 | 105.076 | 59.1259
1.4841 | 118.2519 | 26.8964 | 85.2454 | 7.2281 | 104.954 | 59.1259
1.4841 | 118.2519 | 26.8964 | 85.2454 | 7.2281 | 104.954 | 59.1259
1.4841 | 118.2519 | 26.9573 | 85.1845 | 7.2281 | 104.8931 | 59.1259
1.4841 | 118.2519 | 27.0794 | 85.0624 | 7.2281 | 104.771 | 59.1259
1.4861 | 118.2488 | 27.0183 | 85.1225 | 7.2181 | 104.8306 | 59.1244
1.4861 | 118.7404 | 27.0183 | 85.2863 | 7.2511 | 105.0764 | 59.3702
1.4861 | 118.7404 | 26.8354 | 85.4692 | 7.2511 | 105.2593 | 59.3702
1.4861 | 118.2488 | 26.8964 | 85.2444 | 7.2181 | 104.9525 | 59.1244
1.4861 | 118.7404 | 26.8354 | 86.4692 | 7.2511 | 106.2593 | 59.3702
1.4861 | 118.2488 | 26.8964 | 85.2444 | 7.2181 | 104.9525 | 59.1244
1.4882 | 118.7372 | 27.0183 | 85.2853 | 7.2411 | 105.0748 | 59.3686
1.4882 | 118.7372 | 27.1403 | 85.1633 | 7.2411 | 104.9528 | 59.3686
1.4882 | 118.7372 | 27.2623 | 85.0413 | 7.2411 | 104.8308 | 59.3686
1.4882 | 118.7372 | 27.0183 | 86.2853 | 7.2411 | 106.0748 | 59.3686
1.4882 | 118.7372 | 26.9573 | 85.3463 | 7.2411 | 105.1358 | 59.3686
1.4882 | 118.7372 | 26.9573 | 85.3463 | 7.2411 | 105.1358 | 59.3686
1.4882 | 118.7372 | 26.8964 | 85.4072 | 7.2411 | 105.1967 | 59.3686
1.4902 | 118.7341 | 27.0183 | 85.2842 | 7.2311 | 105.0733 | 59.3671
1.4902 | 118.7341 | 26.9573 | 85.3452 | 7.2311 | 105.1343 | 59.3671
1.4902 | 118.7341 | 27.0183 | 85.2842 | 7.2311 | 105.0733 | 59.3671
1.4902 | 118.7341 | 27.0183 | 85.2842 | 7.2311 | 105.0733 | 59.3671
1.4902 | 118.7341 | 26.9573 | 85.3452 | 7.2311 | 105.1343 | 59.3671
1.4902 | 118.7341 | 27.0183 | 85.2842 | 7.2311 | 105.0733 | 59.3671
1.4902 | 118.7341 | 27.0794 | 85.2231 | 7.2311 | 105.0122 | 59.3671
1.4902 | 118.7341 | 26.9573 | 85.3452 | 7.2311 | 105.1343 | 59.3671
1.4902 | 118.7341 | 26.8964 | 85.4061 | 7.2311 | 105.1952 | 59.3671
1.4902 | 118.7341 | 27.0794 | 85.2231 | 7.2311 | 105.0122 | 59.3671
1.4922 | 118.731 | 27.2013 | 85.1002 | 7.2211 | 104.8887 | 59.3655
1.4902 | 118.7341 | 27.0794 | 85.2231 | 7.2311 | 105.0122 | 59.3671
1.4922 | 119.0041 | 27.0183 | 85.3742 | 7.2394 | 105.2082 | 59.502
1.4922 | 118.731 | 27.2013 | 85.1002 | 7.2211 | 104.8887 | 59.3655
1.4922 | 119.0041 | 26.9573 | 85.4352 | 7.2394 | 105.2692 | 59.502
1.4922 | 119.0041 | 27.0794 | 85.3131 | 7.2394 | 105.1471 | 59.502
1.4922 | 119.0041 | 27.2013 | 85.1912 | 7.2394 | 105.0252 | 59.502
1.4922 | 119.0041 | 27.1403 | 85.2522 | 7.2394 | 105.0862 | 59.502
1.4922 | 118.731 | 27.2013 | 85.1002 | 7.2211 | 104.8887 | 59.3655
1.4942 | 119.0009 | 27.0794 | 85.3121 | 7.2294 | 105.1456 | 59.5005
1.4942 | 118.7279 | 27.0794 | 85.2211 | 7.2111 | 105.009 | 59.3639
1.4942 | 118.7279 | 27.0183 | 85.2822 | 7.2111 | 105.0701 | 59.3639
1.4942 | 118.7279 | 27.1403 | 85.1602 | 7.2111 | 104.9481 | 59.3639
1.4942 | 119.0009 | 26.9573 | 85.4342 | 7.2294 | 105.2677 | 59.5005
1.4942 | 119.0009 | 27.1403 | 85.2512 | 7.2294 | 105.0847 | 59.5005
1.4942 | 119.0009 | 27.1403 | 85.2512 | 7.2294 | 105.0847 | 59.5005
1.4942 | 119.0009 | 27.0794 | 85.3121 | 7.2294 | 105.1456 | 59.5005
1.4962 | 118.9978 | 26.8354 | 85.555 | 7.2194 | 105.388 | 59.4989
1.4942 | 119.0009 | 26.9573 | 85.4342 | 7.2294 | 105.2677 | 59.5005
1.4942 | 119.0009 | 27.1403 | 85.2512 | 7.2294 | 105.0847 | 59.5005
1.4962 | 118.9978 | 27.0183 | 85.3721 | 7.2194 | 105.2051 | 59.4989
1.4962 | 118.9978 | 27.0794 | 85.311 | 7.2194 | 105.144 | 59.4989
1.4962 | 118.9978 | 27.1403 | 85.2501 | 7.2194 | 105.0831 | 59.4989
1.4962 | 118.9978 | 27.1403 | 85.2501 | 7.2194 | 105.0831 | 59.4989
1.4962 | 118.9978 | 26.8354 | 85.555 | 7.2194 | 105.388 | 59.4989
1.4962 | 118.9978 | 27.0183 | 85.3721 | 7.2194 | 105.2051 | 59.4989
1.4962 | 118.9978 | 27.0183 | 85.3721 | 7.2194 | 105.2051 | 59.4989
1.4962 | 118.9978 | 27.0794 | 85.311 | 7.2194 | 105.144 | 59.4989
1.4962 | 118.9978 | 26.8964 | 85.494 | 7.2194 | 105.327 | 59.4989
1.4983 | 118.9947 | 27.0183 | 85.3711 | 7.2095 | 105.2035 | 59.4973
1.4962 | 118.9978 | 27.0794 | 85.311 | 7.2194 | 105.144 | 59.4989
1.4983 | 118.9947 | 26.9573 | 85.4321 | 7.2095 | 105.2645 | 59.4973
1.4983 | 118.9947 | 26.7744 | 85.615 | 7.2095 | 105.4474 | 59.4973
1.4983 | 118.9947 | 27.1403 | 86.2491 | 7.2095 | 106.0815 | 59.4973
1.4983 | 119.2131 | 26.8354 | 85.6268 | 7.224 | 105.4957 | 59.6066
1.4983 | 119.2131 | 26.9573 | 85.5049 | 7.224 | 105.3738 | 59.6066
1.4983 | 119.2131 | 27.0183 | 85.4439 | 7.224 | 105.3128 | 59.6066
1.4983 | 119.2131 | 26.9573 | 85.5049 | 7.224 | 105.3738 | 59.6066
1.4983 | 119.2131 | 27.1403 | 85.3219 | 7.224 | 105.1908 | 59.6066
1.5003 | 119.21 | 27.0794 | 85.3818 | 7.2141 | 105.2501 | 59.605
1.5003 | 119.21 | 26.8964 | 85.5648 | 7.2141 | 105.4331 | 59.605
1.5003 | 119.21 | 26.8354 | 85.6258 | 7.2141 | 105.4941 | 59.605
1.5003 | 119.21 | 27.0794 | 85.3818 | 7.2141 | 105.2501 | 59.605
1.5003 | 119.21 | 27.0794 | 85.3818 | 7.2141 | 105.2501 | 59.605
1.5003 | 119.21 | 26.8354 | 85.6258 | 7.2141 | 105.4941 | 59.605
1.5003 | 119.21 | 27.0794 | 85.3818 | 7.2141 | 105.2501 | 59.605
1.5003 | 119.21 | 27.0794 | 85.3818 | 7.2141 | 105.2501 | 59.605
1.5003 | 119.21 | 26.9573 | 85.5039 | 7.2141 | 105.3722 | 59.605
1.5023 | 119.2069 | 27.0183 | 85.4418 | 7.2042 | 105.3096 | 59.6034
1.5023 | 119.2069 | 27.0794 | 85.3807 | 7.2042 | 105.2485 | 59.6034
1.5023 | 119.2069 | 26.8964 | 85.5637 | 7.2042 | 105.4315 | 59.6034
1.5023 | 119.2069 | 26.7744 | 85.6857 | 7.2042 | 105.5535 | 59.6034
1.5023 | 119.4799 | 26.9573 | 85.5938 | 7.2224 | 105.5072 | 59.74
1.5023 | 119.4799 | 27.0183 | 85.5328 | 7.2224 | 105.4462 | 59.74
1.5023 | 119.4799 | 27.0794 | 85.4717 | 7.2224 | 105.3851 | 59.74
1.5023 | 119.4799 | 26.7744 | 85.7767 | 7.2224 | 105.6901 | 59.74
1.5023 | 119.4799 | 27.1403 | 85.4108 | 7.2224 | 105.3242 | 59.74
1.5043 | 119.4768 | 27.0794 | 85.4707 | 7.2125 | 105.3835 | 59.7384
1.5023 | 119.4799 | 27.0794 | 85.4717 | 7.2224 | 105.3851 | 59.74
1.5043 | 119.4768 | 27.2623 | 85.2878 | 7.2125 | 105.2006 | 59.7384
1.5043 | 119.4768 | 26.9573 | 85.5928 | 7.2125 | 105.5056 | 59.7384
1.5043 | 119.4768 | 27.2013 | 85.3488 | 7.2125 | 105.2616 | 59.7384
1.5043 | 119.4768 | 26.9573 | 85.5928 | 7.2125 | 105.5056 | 59.7384
1.5043 | 119.4768 | 27.0794 | 85.4707 | 7.2125 | 105.3835 | 59.7384
1.5043 | 119.4768 | 27.2013 | 85.3488 | 7.2125 | 105.2616 | 59.7384
1.5043 | 119.4768 | 27.0183 | 85.5318 | 7.2125 | 105.4446 | 59.7384
1.5043 | 119.6952 | 27.0183 | 85.6046 | 7.227 | 105.5538 | 59.8476
1.5063 | 119.4737 | 27.0794 | 85.4697 | 7.2026 | 105.3819 | 59.7368
1.5063 | 119.6921 | 27.0794 | 85.5425 | 7.2171 | 105.4912 | 59.8461
1.5063 | 119.6921 | 27.0794 | 85.5425 | 7.2171 | 105.4912 | 59.8461
1.5063 | 119.6921 | 27.1403 | 85.4816 | 7.2171 | 105.4303 | 59.8461
1.5063 | 119.6921 | 27.0794 | 85.5425 | 7.2171 | 105.4912 | 59.8461
1.5063 | 119.6921 | 27.0183 | 85.6036 | 7.2171 | 105.5523 | 59.8461
1.5063 | 119.6921 | 27.0183 | 85.6036 | 7.2171 | 105.5523 | 59.8461
1.5063 | 119.6921 | 27.1403 | 85.4816 | 7.2171 | 105.4303 | 59.8461
1.5063 | 119.6921 | 27.0794 | 85.5425 | 7.2171 | 105.4912 | 59.8461
1.5084 | 119.689 | 26.9573 | 85.6635 | 7.2072 | 105.6117 | 59.8445
1.5084 | 119.689 | 27.0183 | 85.6025 | 7.2072 | 105.5507 | 59.8445
1.5084 | 119.689 | 27.2013 | 85.4195 | 7.2072 | 105.3677 | 59.8445
1.5084 | 119.689 | 27.0183 | 85.6025 | 7.2072 | 105.5507 | 59.8445
1.5084 | 119.689 | 27.0183 | 85.6025 | 7.2072 | 105.5507 | 59.8445
1.5084 | 119.689 | 26.8964 | 85.7244 | 7.2072 | 105.6726 | 59.8445
1.5084 | 119.689 | 27.0794 | 85.5414 | 7.2072 | 105.4896 | 59.8445
1.5084 | 119.689 | 27.1403 | 85.4805 | 7.2072 | 105.4287 | 59.8445
1.5084 | 119.689 | 27.0794 | 85.5414 | 7.2072 | 105.4896 | 59.8445
1.5084 | 119.689 | 27.0794 | 85.5414 | 7.2072 | 105.4896 | 59.8445
1.5084 | 119.689 | 26.8964 | 85.7244 | 7.2072 | 105.6726 | 59.8445
1.5084 | 119.4705 | 27.1403 | 85.4077 | 7.1927 | 105.3195 | 59.7353
1.5084 | 119.4705 | 26.8964 | 85.6516 | 7.1927 | 105.5634 | 59.7353
1.5104 | 119.4674 | 26.9573 | 85.5897 | 7.1829 | 105.5009 | 59.7337
1.5104 | 119.6858 | 27.0183 | 85.6015 | 7.1974 | 105.5491 | 59.8429
1.5104 | 119.6858 | 26.7744 | 85.8454 | 7.1974 | 105.793 | 59.8429
1.5104 | 119.6858 | 26.7134 | 85.9064 | 7.1974 | 105.854 | 59.8429
1.5104 | 119.6858 | 26.9573 | 85.6625 | 7.1974 | 105.6101 | 59.8429
1.5104 | 119.6858 | 26.8354 | 85.7844 | 7.1974 | 105.732 | 59.8429
1.5104 | 119.6858 | 26.8354 | 85.7844 | 7.1974 | 105.732 | 59.8429
1.5104 | 119.6858 | 26.8964 | 85.7234 | 7.1974 | 105.671 | 59.8429
1.5104 | 119.6858 | 26.8964 | 85.7234 | 7.1974 | 105.671 | 59.8429
1.5104 | 119.6858 | 26.7744 | 85.8454 | 7.1974 | 105.793 | 59.8429
1.5124 | 119.6827 | 26.8964 | 85.7223 | 7.1875 | 105.6694 | 59.8413
1.5124 | 119.6827 | 26.7744 | 85.8443 | 7.1875 | 105.7914 | 59.8413
1.5124 | 119.6827 | 27.0183 | 85.6004 | 7.1875 | 105.5475 | 59.8413
1.5124 | 119.6827 | 26.8354 | 85.7833 | 7.1875 | 105.7304 | 59.8413
1.5124 | 119.6827 | 26.8354 | 85.7833 | 7.1875 | 105.7304 | 59.8413
1.5124 | 119.6827 | 26.8354 | 85.7833 | 7.1875 | 105.7304 | 59.8413
1.5124 | 119.6827 | 26.7744 | 85.8443 | 7.1875 | 105.7914 | 59.8413
1.5124 | 119.9557 | 27.0183 | 86.6914 | 7.2056 | 106.6841 | 59.9779
1.5124 | 119.6827 | 26.8964 | 85.7223 | 7.1875 | 105.6694 | 59.8413
1.5144 | 119.6795 | 26.8354 | 85.7823 | 7.1777 | 105.7289 | 59.8398
1.5124 | 119.6827 | 26.8354 | 85.7833 | 7.1875 | 105.7304 | 59.8413
1.5144 | 119.9526 | 26.6524 | 86.0563 | 7.1958 | 106.0484 | 59.9763
1.5144 | 119.6795 | 26.5914 | 86.0263 | 7.1777 | 105.9729 | 59.8398
1.5144 | 119.9526 | 26.8354 | 85.8733 | 7.1958 | 105.8654 | 59.9763
1.5144 | 119.6795 | 26.8354 | 85.7823 | 7.1777 | 105.7289 | 59.8398
1.5144 | 119.6795 | 26.7134 | 85.9043 | 7.1777 | 105.8509 | 59.8398
1.5144 | 119.9526 | 26.9573 | 85.7514 | 7.1958 | 105.7435 | 59.9763
1.5144 | 119.9526 | 26.9573 | 85.7514 | 7.1958 | 105.7435 | 59.9763
1.5144 | 119.9526 | 26.8354 | 85.8733 | 7.1958 | 105.8654 | 59.9763
1.5163 | 119.9496 | 27.0183 | 85.6894 | 7.1865 | 105.681 | 59.9748
1.5163 | 119.9496 | 26.8964 | 85.8113 | 7.1865 | 105.8029 | 59.9748
1.5163 | 119.9496 | 26.7744 | 85.9333 | 7.1865 | 105.9249 | 59.9748
1.5163 | 119.9496 | 26.7744 | 85.9333 | 7.1865 | 105.9249 | 59.9748
1.5163 | 119.9496 | 26.7134 | 85.9943 | 7.1865 | 105.9859 | 59.9748
1.5163 | 119.9496 | 26.9573 | 85.7504 | 7.1865 | 105.742 | 59.9748
1.5163 | 119.9496 | 26.8964 | 85.8113 | 7.1865 | 105.8029 | 59.9748
1.5163 | 119.9496 | 26.8964 | 85.8113 | 7.1865 | 105.8029 | 59.9748
1.5184 | 119.9464 | 26.8964 | 85.8102 | 7.1767 | 105.8013 | 59.9732
1.5163 | 119.9496 | 26.9573 | 85.7504 | 7.1865 | 105.742 | 59.9748
1.5163 | 119.9496 | 26.8964 | 85.8113 | 7.1865 | 105.8029 | 59.9748
1.5184 | 119.9464 | 26.8354 | 85.8712 | 7.1767 | 105.8623 | 59.9732
1.5184 | 119.9464 | 26.8354 | 85.8712 | 7.1767 | 105.8623 | 59.9732
1.5184 | 120.2194 | 26.7744 | 86.0232 | 7.1947 | 106.0598 | 60.1097
1.5184 | 120.2194 | 27.0794 | 85.7182 | 7.1947 | 105.7548 | 60.1097
1.5184 | 120.2194 | 27.2623 | 85.5353 | 7.1947 | 105.5719 | 60.1097
1.5184 | 120.2194 | 27.0183 | 85.7793 | 7.1947 | 105.8159 | 60.1097
1.5184 | 120.2194 | 26.8964 | 85.9012 | 7.1947 | 105.9378 | 60.1097
1.5184 | 120.2194 | 27.0183 | 85.7793 | 7.1947 | 105.8159 | 60.1097
1.5184 | 120.2194 | 26.9573 | 85.8403 | 7.1947 | 105.8769 | 60.1097
1.5204 | 120.2163 | 27.0183 | 85.7783 | 7.1849 | 105.8143 | 60.1081
1.5204 | 120.2163 | 27.0183 | 85.7783 | 7.1849 | 105.8143 | 60.1081
1.5204 | 120.2163 | 26.8964 | 85.9002 | 7.1849 | 105.9362 | 60.1081
1.5204 | 120.2163 | 27.0794 | 85.7172 | 7.1849 | 105.7532 | 60.1081
1.5204 | 120.2163 | 26.9573 | 85.8393 | 7.1849 | 105.8753 | 60.1081
1.5204 | 120.2163 | 27.0183 | 85.7783 | 7.1849 | 105.8143 | 60.1081
1.5204 | 120.2163 | 27.0183 | 85.7783 | 7.1849 | 105.8143 | 60.1081
1.5204 | 120.2163 | 26.9573 | 85.8393 | 7.1849 | 105.8753 | 60.1081
1.5204 | 120.2163 | 26.8964 | 85.9002 | 7.1849 | 105.9362 | 60.1081
1.5204 | 120.2163 | 27.1403 | 85.6563 | 7.1849 | 105.6923 | 60.1081
1.5224 | 120.2131 | 26.8354 | 85.9601 | 7.1752 | 105.9957 | 60.1066
1.5224 | 120.2131 | 27.0794 | 85.7161 | 7.1752 | 105.7517 | 60.1066
1.5224 | 120.2131 | 27.0794 | 85.7161 | 7.1752 | 105.7517 | 60.1066
1.5224 | 120.2131 | 27.0183 | 85.7772 | 7.1752 | 105.8128 | 60.1066
1.5224 | 120.2131 | 27.0183 | 85.7772 | 7.1752 | 105.8128 | 60.1066
1.5224 | 120.2131 | 26.9573 | 85.8382 | 7.1752 | 105.8738 | 60.1066
1.5224 | 120.2131 | 26.9573 | 85.8382 | 7.1752 | 105.8738 | 60.1066
1.5224 | 120.4315 | 27.0183 | 85.85 | 7.1895 | 105.922 | 60.2158
1.5224 | 120.2131 | 26.9573 | 85.8382 | 7.1752 | 105.8738 | 60.1066
1.5224 | 120.2131 | 27.0794 | 85.7161 | 7.1752 | 105.7517 | 60.1066
1.5224 | 120.4315 | 27.0794 | 85.7889 | 7.1895 | 105.8609 | 60.2158
1.5244 | 120.4284 | 27.2013 | 85.666 | 7.1798 | 105.7374 | 60.2142
1.5244 | 120.4284 | 27.1403 | 85.727 | 7.1798 | 105.7984 | 60.2142
1.5244 | 120.21 | 27.0183 | 85.7762 | 7.1655 | 105.8112 | 60.105
1.5244 | 120.21 | 27.0183 | 85.7762 | 7.1655 | 105.8112 | 60.105
1.5244 | 120.4284 | 27.1403 | 85.727 | 7.1798 | 105.7984 | 60.2142
1.5244 | 120.4284 | 27.2623 | 85.605 | 7.1798 | 105.6764 | 60.2142
1.5244 | 120.4284 | 27.2013 | 85.666 | 7.1798 | 105.7374 | 60.2142
1.5244 | 120.4284 | 27.0183 | 85.849 | 7.1798 | 105.9204 | 60.2142
1.5244 | 120.4284 | 27.0794 | 85.7879 | 7.1798 | 105.8593 | 60.2142
1.5244 | 120.4284 | 26.9573 | 85.91 | 7.1798 | 105.9814 | 60.2142
1.5264 | 120.4252 | 27.0183 | 85.8479 | 7.1701 | 105.9188 | 60.2126
1.5264 | 120.4252 | 27.0794 | 85.7868 | 7.1701 | 105.8577 | 60.2126
1.5264 | 120.4252 | 26.9573 | 85.9089 | 7.1701 | 105.9798 | 60.2126
1.5264 | 120.4252 | 27.0794 | 85.7868 | 7.1701 | 105.8577 | 60.2126
1.5264 | 120.4252 | 27.0794 | 85.7868 | 7.1701 | 105.8577 | 60.2126
1.5264 | 120.4252 | 26.9573 | 85.9089 | 7.1701 | 105.9798 | 60.2126
1.5264 | 120.4252 | 26.9573 | 85.9089 | 7.1701 | 105.9798 | 60.2126
1.5264 | 120.4252 | 26.9573 | 85.9089 | 7.1701 | 105.9798 | 60.2126
1.5264 | 120.4252 | 26.9573 | 85.9089 | 7.1701 | 105.9798 | 60.2126
1.5264 | 120.4252 | 27.0183 | 85.8479 | 7.1701 | 105.9188 | 60.2126
1.5285 | 120.4221 | 26.8964 | 85.9688 | 7.1604 | 106.0391 | 60.211
1.5285 | 120.4221 | 26.9573 | 85.9079 | 7.1604 | 105.9782 | 60.211
1.5285 | 120.4221 | 27.0794 | 85.7858 | 7.1604 | 105.8561 | 60.211
1.5285 | 120.4221 | 26.8964 | 85.9688 | 7.1604 | 106.0391 | 60.211
1.5285 | 120.4221 | 27.0183 | 85.8469 | 7.1604 | 105.9172 | 60.211
1.5285 | 120.4221 | 27.0794 | 85.7858 | 7.1604 | 105.8561 | 60.211
1.5285 | 120.4221 | 27.0183 | 85.8469 | 7.1604 | 105.9172 | 60.211
1.5285 | 120.4221 | 27.0183 | 85.8469 | 7.1604 | 105.9172 | 60.211
1.5285 | 120.695 | 26.9573 | 86.9989 | 7.1783 | 107.1147 | 60.3475
1.5285 | 120.4221 | 26.8354 | 86.0298 | 7.1604 | 106.1001 | 60.211
1.5305 | 120.4189 | 26.9573 | 85.9068 | 7.1507 | 105.9766 | 60.2094
1.5305 | 120.4189 | 27.0794 | 85.7847 | 7.1507 | 105.8545 | 60.2094
1.5305 | 120.4189 | 27.0183 | 85.8458 | 7.1507 | 105.9156 | 60.2094
1.5305 | 120.4189 | 27.0794 | 85.7847 | 7.1507 | 105.8545 | 60.2094
1.5305 | 120.6919 | 27.3233 | 85.6318 | 7.1686 | 105.7471 | 60.3459
1.5305 | 120.6919 | 27.1403 | 85.8148 | 7.1686 | 105.9301 | 60.3459
1.5305 | 120.6919 | 27.0183 | 86.9368 | 7.1686 | 107.0521 | 60.3459
1.5305 | 120.6919 | 27.0794 | 85.8757 | 7.1686 | 105.991 | 60.3459
1.5305 | 120.4189 | 27.1403 | 85.7238 | 7.1507 | 105.7936 | 60.2094
1.5305 | 120.6919 | 27.0794 | 85.8757 | 7.1686 | 105.991 | 60.3459
1.5305 | 120.4189 | 27.0183 | 85.8458 | 7.1507 | 105.9156 | 60.2094
1.5305 | 120.4189 | 27.0794 | 85.7847 | 7.1507 | 105.8545 | 60.2094
1.5305 | 120.6919 | 26.8964 | 86.0587 | 7.1686 | 106.174 | 60.3459
1.5325 | 120.6887 | 27.0183 | 85.9358 | 7.1589 | 106.0506 | 60.3444
1.5325 | 120.6887 | 26.7744 | 87.1797 | 7.1589 | 107.2945 | 60.3444
1.5325 | 120.6887 | 26.9573 | 85.9968 | 7.1589 | 106.1116 | 60.3444
1.5325 | 120.6887 | 26.8964 | 86.0577 | 7.1589 | 106.1725 | 60.3444
1.5325 | 120.6887 | 27.2623 | 85.6918 | 7.1589 | 105.8066 | 60.3444
1.5325 | 120.6887 | 26.8964 | 86.0577 | 7.1589 | 106.1725 | 60.3444
1.5325 | 120.6887 | 27.1403 | 85.8138 | 7.1589 | 105.9286 | 60.3444
1.5325 | 120.6887 | 27.0794 | 85.8747 | 7.1589 | 105.9895 | 60.3444
1.5325 | 120.6887 | 27.0183 | 85.9358 | 7.1589 | 106.0506 | 60.3444
1.5325 | 120.6887 | 27.0183 | 86.9358 | 7.1589 | 107.0506 | 60.3444
1.5345 | 120.9039 | 27.1403 | 85.8855 | 7.1635 | 106.0362 | 60.452
1.5325 | 120.6887 | 27.2013 | 85.7528 | 7.1589 | 105.8676 | 60.3444
1.5345 | 120.6856 | 27.0794 | 85.8736 | 7.1493 | 105.9879 | 60.3428
1.5345 | 120.9039 | 27.0183 | 86.0075 | 7.1635 | 106.1582 | 60.452
1.5345 | 120.6856 | 27.2623 | 85.6907 | 7.1493 | 105.805 | 60.3428
1.5345 | 120.6856 | 27.2013 | 85.7517 | 7.1493 | 105.866 | 60.3428
1.5345 | 120.6856 | 27.1403 | 85.8127 | 7.1493 | 105.927 | 60.3428
1.5345 | 120.6856 | 26.7744 | 86.1786 | 7.1493 | 106.2929 | 60.3428
1.5345 | 120.9039 | 27.0183 | 86.0075 | 7.1635 | 106.1582 | 60.452
1.5345 | 120.9039 | 26.8354 | 86.1904 | 7.1635 | 106.3411 | 60.452
1.5345 | 120.6856 | 26.8964 | 86.0566 | 7.1493 | 106.1709 | 60.3428
1.5365 | 120.9008 | 26.9573 | 86.0675 | 7.1539 | 106.2176 | 60.4504
1.5365 | 120.9008 | 26.8964 | 86.1284 | 7.1539 | 106.2785 | 60.4504
1.5365 | 120.9008 | 26.9573 | 86.0675 | 7.1539 | 106.2176 | 60.4504
1.5365 | 120.9008 | 27.0183 | 86.0065 | 7.1539 | 106.1566 | 60.4504
1.5365 | 120.9008 | 27.1403 | 85.8845 | 7.1539 | 106.0346 | 60.4504
1.5365 | 120.9008 | 26.8964 | 86.1284 | 7.1539 | 106.2785 | 60.4504
1.5386 | 121.1706 | 26.8964 | 86.2183 | 7.162 | 106.4134 | 60.5853
1.5386 | 121.1706 | 26.7134 | 86.4013 | 7.162 | 106.5964 | 60.5853
1.5386 | 121.1706 | 26.8964 | 86.2183 | 7.162 | 106.4134 | 60.5853
1.5386 | 121.1706 | 26.8354 | 86.2793 | 7.162 | 106.4744 | 60.5853
1.5386 | 121.1706 | 26.9573 | 86.1574 | 7.162 | 106.3525 | 60.5853
1.5386 | 121.3889 | 26.7744 | 86.4131 | 7.1762 | 106.6446 | 60.6945
1.5406 | 121.1674 | 26.9573 | 86.1563 | 7.1524 | 106.3509 | 60.5837
1.5406 | 121.1674 | 26.9573 | 86.1563 | 7.1524 | 106.3509 | 60.5837
1.5406 | 121.3857 | 26.9573 | 86.2291 | 7.1666 | 106.4601 | 60.6929
1.5406 | 121.3857 | 27.0183 | 86.1681 | 7.1666 | 106.3991 | 60.6929
1.5406 | 121.3857 | 27.0183 | 86.1681 | 7.1666 | 106.3991 | 60.6929
1.5426 | 121.3826 | 26.7744 | 86.411 | 7.157 | 106.6414 | 60.6913
1.5426 | 121.3826 | 26.9573 | 86.2281 | 7.157 | 106.4585 | 60.6913
1.5426 | 121.3826 | 26.9573 | 86.2281 | 7.157 | 106.4585 | 60.6913
1.5426 | 121.3826 | 26.9573 | 86.2281 | 7.157 | 106.4585 | 60.6913
1.5426 | 121.3826 | 26.8354 | 86.35 | 7.157 | 106.5804 | 60.6913
1.5426 | 121.3826 | 26.8964 | 86.289 | 7.157 | 106.5194 | 60.6913
1.5426 | 121.3826 | 26.8964 | 86.289 | 7.157 | 106.5194 | 60.6913
1.5446 | 121.3794 | 26.8354 | 86.3489 | 7.1475 | 106.5788 | 60.6897
1.5446 | 121.3794 | 26.8964 | 86.2879 | 7.1475 | 106.5178 | 60.6897
1.5446 | 121.3794 | 26.8964 | 86.2879 | 7.1475 | 106.5178 | 60.6897
1.5446 | 121.3794 | 27.1403 | 86.044 | 7.1475 | 106.2739 | 60.6897
1.5446 | 121.3794 | 27.1403 | 87.044 | 7.1475 | 107.2739 | 60.6897
1.5466 | 121.3762 | 27.0794 | 86.1038 | 7.1379 | 106.3332 | 60.6881
1.5466 | 121.3762 | 27.2623 | 85.9209 | 7.1379 | 106.1503 | 60.6881
1.5466 | 121.3762 | 27.0794 | 86.1038 | 7.1379 | 106.3332 | 60.6881
1.5466 | 121.3762 | 27.0183 | 86.1649 | 7.1379 | 106.3943 | 60.6881
1.5466 | 121.3762 | 26.9573 | 86.2259 | 7.1379 | 106.4553 | 60.6881
1.5466 | 121.3762 | 26.9573 | 86.2259 | 7.1379 | 106.4553 | 60.6881
1.5466 | 121.3762 | 27.0183 | 86.1649 | 7.1379 | 106.3943 | 60.6881
1.5487 | 121.646 | 27.0794 | 86.1938 | 7.146 | 106.4681 | 60.823
1.5487 | 121.646 | 26.7744 | 87.4988 | 7.146 | 107.7731 | 60.823
1.5487 | 121.646 | 27.0794 | 86.1938 | 7.146 | 106.4681 | 60.823
1.5487 | 121.646 | 26.9573 | 86.3159 | 7.146 | 106.5902 | 60.823
1.5487 | 121.646 | 26.9573 | 86.3159 | 7.146 | 106.5902 | 60.823
1.5487 | 121.646 | 26.9573 | 86.3159 | 7.146 | 106.5902 | 60.823
1.5487 | 121.646 | 26.8354 | 86.4378 | 7.146 | 106.7121 | 60.823
1.5507 | 121.9157 | 26.8964 | 86.4667 | 7.1541 | 106.786 | 60.9579
1.5507 | 121.9157 | 26.7744 | 86.5887 | 7.1541 | 106.908 | 60.9579
1.5507 | 121.9157 | 26.9573 | 86.4058 | 7.1541 | 106.7251 | 60.9579
1.5507 | 121.9157 | 27.0794 | 86.2837 | 7.1541 | 106.603 | 60.9579
1.5507 | 121.6428 | 26.9573 | 86.3148 | 7.1365 | 106.5886 | 60.8214
1.5507 | 121.9157 | 26.9573 | 86.4058 | 7.1541 | 106.7251 | 60.9579
1.5507 | 121.6428 | 26.9573 | 86.3148 | 7.1365 | 106.5886 | 60.8214
1.5507 | 121.9157 | 27.0183 | 86.3448 | 7.1541 | 106.6641 | 60.9579
1.5507 | 121.9157 | 27.0794 | 86.2837 | 7.1541 | 106.603 | 60.9579
1.5527 | 121.9125 | 26.9573 | 86.4047 | 7.1446 | 106.7235 | 60.9563
1.5527 | 121.9125 | 27.0183 | 86.3437 | 7.1446 | 106.6625 | 60.9563
1.5527 | 121.9125 | 26.7134 | 86.6486 | 7.1446 | 106.9674 | 60.9563
1.5527 | 121.9125 | 26.8354 | 86.5266 | 7.1446 | 106.8454 | 60.9563
1.5527 | 121.9125 | 26.9573 | 86.4047 | 7.1446 | 106.7235 | 60.9563
1.5527 | 121.9125 | 26.9573 | 86.4047 | 7.1446 | 106.7235 | 60.9563
1.5527 | 121.9125 | 26.9573 | 86.4047 | 7.1446 | 106.7235 | 60.9563
1.5527 | 121.9125 | 26.8964 | 86.4656 | 7.1446 | 106.7844 | 60.9563
1.5527 | 121.9125 | 26.9573 | 86.4047 | 7.1446 | 106.7235 | 60.9563
1.5527 | 121.9125 | 26.8964 | 86.4656 | 7.1446 | 106.7844 | 60.9563
1.5527 | 121.9125 | 26.8354 | 86.5266 | 7.1446 | 106.8454 | 60.9563
1.5527 | 121.9125 | 26.8354 | 86.5266 | 7.1446 | 106.8454 | 60.9563
1.5527 | 121.9125 | 26.7134 | 86.6486 | 7.1446 | 106.9674 | 60.9563
1.5547 | 121.9093 | 26.8964 | 86.4645 | 7.1351 | 106.7828 | 60.9547
1.5547 | 121.9093 | 26.8964 | 86.4645 | 7.1351 | 106.7828 | 60.9547
1.5547 | 121.9093 | 26.7744 | 86.5865 | 7.1351 | 106.9048 | 60.9547
1.5547 | 122.1277 | 26.7744 | 86.6593 | 7.1491 | 107.0139 | 61.0638
1.5547 | 122.1277 | 26.8354 | 86.5983 | 7.1491 | 106.9529 | 61.0638
1.5547 | 122.1277 | 26.7134 | 86.7203 | 7.1491 | 107.0749 | 61.0638
1.5547 | 122.1277 | 26.7134 | 86.7203 | 7.1491 | 107.0749 | 61.0638
1.5547 | 122.1277 | 26.7134 | 87.7203 | 7.1491 | 108.0749 | 61.0638
1.5547 | 122.1277 | 26.7134 | 86.7203 | 7.1491 | 107.0749 | 61.0638
1.5547 | 122.1277 | 26.5305 | 86.9032 | 7.1491 | 107.2578 | 61.0638
1.5547 | 122.1277 | 26.7744 | 86.6593 | 7.1491 | 107.0139 | 61.0638
1.5567 | 122.1245 | 26.8354 | 86.5973 | 7.1397 | 106.9513 | 61.0622
1.5567 | 122.1245 | 26.8964 | 86.5363 | 7.1397 | 106.8903 | 61.0622
1.5567 | 122.1245 | 27.0183 | 86.4144 | 7.1397 | 106.7684 | 61.0622
1.5567 | 122.1245 | 26.8354 | 86.5973 | 7.1397 | 106.9513 | 61.0622
1.5567 | 122.1245 | 26.7134 | 87.7193 | 7.1397 | 108.0733 | 61.0622
1.5567 | 122.1245 | 26.8964 | 86.5363 | 7.1397 | 106.8903 | 61.0622
1.5567 | 122.1245 | 26.8354 | 86.5973 | 7.1397 | 106.9513 | 61.0622
1.5567 | 122.1245 | 26.7744 | 86.6583 | 7.1397 | 107.0123 | 61.0622
1.5567 | 122.1245 | 26.6524 | 86.7803 | 7.1397 | 107.1343 | 61.0622
1.5588 | 122.1213 | 26.5914 | 86.8402 | 7.1302 | 107.1937 | 61.0606
1.5567 | 122.1245 | 26.8964 | 86.5363 | 7.1397 | 106.8903 | 61.0622
1.5588 | 122.1213 | 26.6524 | 86.7792 | 7.1302 | 107.1327 | 61.0606
1.5588 | 122.1213 | 26.5914 | 86.8402 | 7.1302 | 107.1937 | 61.0606
1.5588 | 122.1213 | 27.0183 | 86.4133 | 7.1302 | 106.7668 | 61.0606
1.5588 | 122.1213 | 26.8964 | 86.5352 | 7.1302 | 106.8887 | 61.0606
1.5588 | 122.1213 | 26.9573 | 86.4743 | 7.1302 | 106.8278 | 61.0606
1.5588 | 122.1213 | 26.7134 | 86.7182 | 7.1302 | 107.0717 | 61.0606
1.5588 | 122.3942 | 27.0183 | 86.5043 | 7.1477 | 106.9033 | 61.1971
1.5588 | 122.3942 | 26.9573 | 86.5653 | 7.1477 | 106.9643 | 61.1971
1.5588 | 122.1213 | 26.8354 | 86.5962 | 7.1302 | 106.9497 | 61.0606
1.5588 | 122.1213 | 26.7744 | 86.6572 | 7.1302 | 107.0107 | 61.0606
1.5608 | 122.391 | 26.8964 | 86.6251 | 7.1383 | 107.0236 | 61.1955
1.5608 | 122.391 | 26.8964 | 86.6251 | 7.1383 | 107.0236 | 61.1955
1.5608 | 122.391 | 26.6524 | 86.8691 | 7.1383 | 107.2676 | 61.1955
1.5608 | 122.391 | 26.9573 | 86.5642 | 7.1383 | 106.9627 | 61.1955
1.5608 | 122.391 | 26.9573 | 86.5642 | 7.1383 | 106.9627 | 61.1955
1.5608 | 122.391 | 26.8354 | 86.6861 | 7.1383 | 107.0846 | 61.1955
1.5608 | 122.391 | 26.8354 | 86.6861 | 7.1383 | 107.0846 | 61.1955
1.5608 | 122.391 | 26.7744 | 86.7471 | 7.1383 | 107.1456 | 61.1955
1.5628 | 122.3878 | 26.6524 | 86.868 | 7.1288 | 107.266 | 61.1939
1.5628 | 122.3878 | 26.7744 | 86.746 | 7.1288 | 107.144 | 61.1939
1.5628 | 122.3878 | 26.8964 | 86.624 | 7.1288 | 107.022 | 61.1939
1.5608 | 122.391 | 26.8354 | 86.6861 | 7.1383 | 107.0846 | 61.1955
1.5628 | 122.3878 | 26.6524 | 86.868 | 7.1288 | 107.266 | 61.1939
1.5628 | 122.3878 | 26.7134 | 86.807 | 7.1288 | 107.205 | 61.1939
1.5628 | 122.3878 | 26.8964 | 86.624 | 7.1288 | 107.022 | 61.1939
1.5628 | 122.3878 | 26.8354 | 86.685 | 7.1288 | 107.083 | 61.1939
1.5628 | 122.3878 | 26.7744 | 86.746 | 7.1288 | 107.144 | 61.1939
1.5628 | 122.3878 | 26.8354 | 86.685 | 7.1288 | 107.083 | 61.1939
1.5628 | 122.3878 | 26.7744 | 86.746 | 7.1288 | 107.144 | 61.1939
1.5628 | 122.3878 | 26.6524 | 86.868 | 7.1288 | 107.266 | 61.1939
1.5628 | 122.3878 | 26.8354 | 86.685 | 7.1288 | 107.083 | 61.1939
1.5628 | 122.3878 | 26.7744 | 86.746 | 7.1288 | 107.144 | 61.1939
1.5628 | 122.3878 | 27.0794 | 86.441 | 7.1288 | 106.839 | 61.1939
1.5648 | 122.6029 | 27.0183 | 86.5738 | 7.1334 | 107.0076 | 61.3014
1.5648 | 122.3846 | 26.9573 | 86.5621 | 7.1194 | 106.9595 | 61.1923
1.5648 | 122.3846 | 26.9573 | 86.5621 | 7.1194 | 106.9595 | 61.1923
1.5628 | 122.3878 | 26.7744 | 86.746 | 7.1288 | 107.144 | 61.1939
1.5648 | 122.6029 | 26.9573 | 86.6348 | 7.1334 | 107.0686 | 61.3014
1.5628 | 122.6061 | 27.0183 | 86.5749 | 7.1428 | 107.0092 | 61.303
1.5648 | 122.6029 | 26.8964 | 86.6957 | 7.1334 | 107.1295 | 61.3014
1.5648 | 122.6029 | 27.0183 | 86.5738 | 7.1334 | 107.0076 | 61.3014
1.5648 | 122.6029 | 27.1403 | 86.4518 | 7.1334 | 106.8856 | 61.3014
1.5648 | 122.6029 | 26.8354 | 86.7567 | 7.1334 | 107.1905 | 61.3014
1.5648 | 122.6029 | 26.7744 | 86.8177 | 7.1334 | 107.2515 | 61.3014
1.5648 | 122.6029 | 26.7744 | 86.8177 | 7.1334 | 107.2515 | 61.3014
1.5648 | 122.6029 | 26.8964 | 86.6957 | 7.1334 | 107.1295 | 61.3014
1.5668 | 122.5997 | 26.8354 | 86.7557 | 7.124 | 107.1889 | 61.2998
1.5648 | 122.6029 | 26.7744 | 86.8177 | 7.1334 | 107.2515 | 61.3014
1.5668 | 122.5997 | 26.7744 | 86.8167 | 7.124 | 107.2499 | 61.2998
1.5668 | 122.5997 | 26.8354 | 86.7557 | 7.124 | 107.1889 | 61.2998
1.5668 | 122.5997 | 26.7744 | 86.8167 | 7.124 | 107.2499 | 61.2998
1.5668 | 122.5997 | 26.8354 | 86.7557 | 7.124 | 107.1889 | 61.2998
1.5668 | 122.5997 | 26.7134 | 86.8777 | 7.124 | 107.3109 | 61.2998
1.5668 | 122.5997 | 26.8964 | 86.6947 | 7.124 | 107.1279 | 61.2998
1.5668 | 122.5997 | 26.7744 | 86.8167 | 7.124 | 107.2499 | 61.2998
1.5668 | 122.5997 | 26.7744 | 86.8167 | 7.124 | 107.2499 | 61.2998
1.5668 | 122.5997 | 26.8354 | 86.7557 | 7.124 | 107.1889 | 61.2998
1.5689 | 122.5965 | 26.7134 | 86.8766 | 7.1146 | 107.3093 | 61.2982
1.5668 | 122.5997 | 26.7134 | 86.8777 | 7.124 | 107.3109 | 61.2998
1.5689 | 122.5965 | 26.7744 | 86.8156 | 7.1146 | 107.2483 | 61.2982
1.5668 | 122.5997 | 26.7744 | 86.8167 | 7.124 | 107.2499 | 61.2998
1.5689 | 122.5965 | 26.6524 | 86.9376 | 7.1146 | 107.3703 | 61.2982
1.5689 | 122.5965 | 26.7134 | 86.8766 | 7.1146 | 107.3093 | 61.2982
1.5689 | 122.8694 | 26.6524 | 87.0286 | 7.132 | 107.5068 | 61.4347
1.5689 | 122.5965 | 26.7744 | 86.8156 | 7.1146 | 107.2483 | 61.2982
1.5689 | 122.5965 | 26.7744 | 86.8156 | 7.1146 | 107.2483 | 61.2982
1.5689 | 122.8694 | 26.7134 | 87.9676 | 7.132 | 108.4458 | 61.4347
1.5689 | 122.8694 | 26.7134 | 86.9676 | 7.132 | 107.4458 | 61.4347
1.5689 | 122.8694 | 26.7134 | 86.9676 | 7.132 | 107.4458 | 61.4347
1.5689 | 122.8694 | 26.8354 | 86.8456 | 7.132 | 107.3238 | 61.4347
1.5689 | 122.8694 | 26.8354 | 86.8456 | 7.132 | 107.3238 | 61.4347
1.5689 | 122.8694 | 26.7134 | 86.9676 | 7.132 | 107.4458 | 61.4347
1.5689 | 122.5965 | 26.5914 | 86.9986 | 7.1146 | 107.4313 | 61.2982
1.5709 | 122.8661 | 26.7744 | 86.9055 | 7.1226 | 107.3832 | 61.4331
1.5709 | 122.8661 | 26.7134 | 86.9665 | 7.1226 | 107.4442 | 61.4331
1.5709 | 122.5933 | 26.7134 | 86.8755 | 7.1052 | 107.3077 | 61.2966
1.5709 | 122.8661 | 26.8354 | 86.8445 | 7.1226 | 107.3222 | 61.4331
1.5709 | 122.8661 | 26.7134 | 86.9665 | 7.1226 | 107.4442 | 61.4331
1.5709 | 122.8661 | 26.7744 | 86.9055 | 7.1226 | 107.3832 | 61.4331
1.5709 | 122.8661 | 26.8964 | 86.7835 | 7.1226 | 107.2612 | 61.4331
1.5709 | 122.8661 | 26.8964 | 86.7835 | 7.1226 | 107.2612 | 61.4331
1.5709 | 122.8661 | 26.7744 | 86.9055 | 7.1226 | 107.3832 | 61.4331
1.5728 | 122.8631 | 26.8964 | 86.7825 | 7.1137 | 107.2596 | 61.4315
1.5728 | 122.8631 | 26.8964 | 86.7825 | 7.1137 | 107.2596 | 61.4315
1.5728 | 122.8631 | 26.8964 | 86.7825 | 7.1137 | 107.2596 | 61.4315
1.5709 | 122.8661 | 26.4694 | 87.2105 | 7.1226 | 107.6882 | 61.4331
1.5728 | 122.8631 | 26.7134 | 86.9655 | 7.1137 | 107.4426 | 61.4315
1.5728 | 122.8631 | 26.7134 | 86.9655 | 7.1137 | 107.4426 | 61.4315
1.5728 | 122.8631 | 26.7134 | 86.9655 | 7.1137 | 107.4426 | 61.4315
1.5728 | 123.136 | 26.8354 | 86.9344 | 7.1311 | 107.4571 | 61.568
1.5728 | 123.136 | 26.8354 | 86.9344 | 7.1311 | 107.4571 | 61.568
1.5748 | 123.1327 | 26.7134 | 87.0553 | 7.1217 | 107.5775 | 61.5664
1.5728 | 123.136 | 26.8964 | 86.8734 | 7.1311 | 107.3961 | 61.568
1.5728 | 123.136 | 26.8354 | 86.9344 | 7.1311 | 107.4571 | 61.568
1.5748 | 123.1327 | 26.8964 | 86.8723 | 7.1217 | 107.3945 | 61.5664
1.5748 | 123.1327 | 26.8354 | 86.9333 | 7.1217 | 107.4555 | 61.5664
1.5748 | 123.1327 | 26.8354 | 86.9333 | 7.1217 | 107.4555 | 61.5664
1.5748 | 123.1327 | 26.7134 | 87.0553 | 7.1217 | 107.5775 | 61.5664
1.5748 | 123.1327 | 26.8354 | 86.9333 | 7.1217 | 107.4555 | 61.5664
1.5748 | 123.1327 | 26.7134 | 87.0553 | 7.1217 | 107.5775 | 61.5664
1.5748 | 123.1327 | 26.7134 | 87.0553 | 7.1217 | 107.5775 | 61.5664
1.5748 | 123.1327 | 26.8354 | 86.9333 | 7.1217 | 107.4555 | 61.5664
1.5748 | 123.1327 | 26.6524 | 87.1163 | 7.1217 | 107.6385 | 61.5664
1.5768 | 123.1295 | 26.7744 | 86.9933 | 7.1124 | 107.5149 | 61.5648
1.5768 | 123.1295 | 26.5305 | 87.2372 | 7.1124 | 107.7588 | 61.5648
1.5748 | 123.1327 | 26.6524 | 87.1163 | 7.1217 | 107.6385 | 61.5664
1.5748 | 123.1327 | 26.6524 | 87.1163 | 7.1217 | 107.6385 | 61.5664
1.5768 | 123.1295 | 26.6524 | 87.1153 | 7.1124 | 107.6369 | 61.5648
1.5768 | 123.1295 | 26.7134 | 87.0543 | 7.1124 | 107.5759 | 61.5648
1.5768 | 123.3478 | 26.6524 | 87.188 | 7.1262 | 107.746 | 61.6739
1.5789 | 123.3446 | 26.5305 | 87.3089 | 7.1169 | 107.8663 | 61.6723
1.5768 | 123.3478 | 26.6524 | 87.188 | 7.1262 | 107.746 | 61.6739
1.5768 | 123.3478 | 26.5305 | 87.3099 | 7.1262 | 107.8679 | 61.6739
1.5789 | 123.3446 | 26.7134 | 87.126 | 7.1169 | 107.6834 | 61.6723
1.5789 | 123.3446 | 26.6524 | 87.187 | 7.1169 | 107.7444 | 61.6723
1.5789 | 123.3446 | 26.6524 | 87.187 | 7.1169 | 107.7444 | 61.6723
1.5789 | 123.3446 | 26.5914 | 87.248 | 7.1169 | 107.8054 | 61.6723
1.5768 | 123.3478 | 26.4085 | 87.4319 | 7.1262 | 107.9899 | 61.6739
1.5789 | 123.3446 | 26.7744 | 87.065 | 7.1169 | 107.6224 | 61.6723
1.5789 | 123.3446 | 26.5914 | 87.248 | 7.1169 | 107.8054 | 61.6723
1.5789 | 123.3446 | 26.8354 | 87.004 | 7.1169 | 107.5614 | 61.6723
1.5789 | 123.3446 | 26.5914 | 87.248 | 7.1169 | 107.8054 | 61.6723
1.5809 | 123.3414 | 26.8354 | 87.0029 | 7.1076 | 107.5598 | 61.6707
1.5789 | 123.3446 | 26.6524 | 87.187 | 7.1169 | 107.7444 | 61.6723
1.5809 | 123.3414 | 26.4694 | 87.3689 | 7.1076 | 107.9258 | 61.6707
1.5809 | 123.3414 | 26.7744 | 87.0639 | 7.1076 | 107.6208 | 61.6707
1.5809 | 123.3414 | 26.7744 | 87.0639 | 7.1076 | 107.6208 | 61.6707
1.5809 | 123.3414 | 26.8354 | 87.0029 | 7.1076 | 107.5598 | 61.6707
1.5809 | 123.3414 | 26.6524 | 87.1859 | 7.1076 | 107.7428 | 61.6707
1.5809 | 123.3414 | 26.7744 | 87.0639 | 7.1076 | 107.6208 | 61.6707
1.5809 | 123.6142 | 26.7744 | 88.1548 | 7.1249 | 108.7572 | 61.8071
1.5809 | 123.3414 | 26.6524 | 87.1859 | 7.1076 | 107.7428 | 61.6707
1.5809 | 123.3414 | 26.5305 | 87.3078 | 7.1076 | 107.8647 | 61.6707
1.5809 | 123.3414 | 26.4085 | 87.4298 | 7.1076 | 107.9867 | 61.6707
1.5809 | 123.3414 | 26.6524 | 87.1859 | 7.1076 | 107.7428 | 61.6707
1.5809 | 123.6142 | 26.6524 | 87.2768 | 7.1249 | 107.8792 | 61.8071
1.5829 | 123.3382 | 26.6524 | 87.1848 | 7.0983 | 107.7412 | 61.6691
1.5809 | 123.3414 | 26.5914 | 87.2469 | 7.1076 | 107.8038 | 61.6707
1.5829 | 123.3382 | 26.5305 | 88.3067 | 7.0983 | 108.8631 | 61.6691
1.5829 | 123.3382 | 26.6524 | 87.1848 | 7.0983 | 107.7412 | 61.6691
1.5829 | 123.3382 | 26.4694 | 87.3678 | 7.0983 | 107.9242 | 61.6691
1.5829 | 123.3382 | 26.5305 | 87.3067 | 7.0983 | 107.8631 | 61.6691
1.5829 | 123.611 | 26.5914 | 87.3368 | 7.1156 | 107.9386 | 61.8055
1.5829 | 123.3382 | 26.5914 | 87.2458 | 7.0983 | 107.8022 | 61.6691
1.5829 | 123.611 | 26.5305 | 87.3977 | 7.1156 | 107.9995 | 61.8055
1.5849 | 123.3349 | 26.5305 | 87.3056 | 7.0891 | 107.8615 | 61.6675
1.5829 | 123.3382 | 26.5305 | 88.3067 | 7.0983 | 108.8631 | 61.6691
1.5849 | 123.6078 | 26.8964 | 87.0307 | 7.1063 | 107.632 | 61.8039
1.5849 | 123.3349 | 26.7134 | 87.1227 | 7.0891 | 107.6786 | 61.6675
1.5849 | 123.3349 | 26.4694 | 87.3667 | 7.0891 | 107.9226 | 61.6675
1.5849 | 123.3349 | 26.5914 | 87.2447 | 7.0891 | 107.8006 | 61.6675
1.5849 | 123.6078 | 26.4694 | 87.4577 | 7.1063 | 108.059 | 61.8039
1.5849 | 123.3349 | 26.5914 | 87.2447 | 7.0891 | 107.8006 | 61.6675
1.5849 | 123.6078 | 26.4694 | 87.4577 | 7.1063 | 108.059 | 61.8039
1.5849 | 123.6078 | 26.4694 | 87.4577 | 7.1063 | 108.059 | 61.8039
1.5869 | 123.6045 | 26.5914 | 87.3346 | 7.0971 | 107.9354 | 61.8023
1.5849 | 123.6078 | 26.7134 | 87.2137 | 7.1063 | 107.815 | 61.8039
1.5869 | 123.6045 | 26.5914 | 87.3346 | 7.0971 | 107.9354 | 61.8023
1.5869 | 123.6045 | 26.5305 | 87.3955 | 7.0971 | 107.9963 | 61.8023
1.5869 | 123.6045 | 26.7134 | 87.2126 | 7.0971 | 107.8134 | 61.8023
1.5869 | 123.6045 | 26.5914 | 87.3346 | 7.0971 | 107.9354 | 61.8023
1.5869 | 123.6045 | 26.5914 | 87.3346 | 7.0971 | 107.9354 | 61.8023
1.5869 | 123.6045 | 26.5914 | 87.3346 | 7.0971 | 107.9354 | 61.8023
1.5869 | 123.6045 | 26.5305 | 87.3955 | 7.0971 | 107.9963 | 61.8023
1.589 | 123.6013 | 26.5305 | 87.3944 | 7.0878 | 107.9947 | 61.8007
1.589 | 123.6013 | 26.5305 | 87.3944 | 7.0878 | 107.9947 | 61.8007
1.589 | 124.0924 | 26.5305 | 87.5581 | 7.1187 | 108.2402 | 62.0462
1.589 | 124.0924 | 26.6524 | 87.4362 | 7.1187 | 108.1183 | 62.0462
1.591 | 124.0892 | 26.5305 | 87.5571 | 7.1095 | 108.2386 | 62.0446
1.591 | 124.0892 | 26.4694 | 87.6182 | 7.1095 | 108.2997 | 62.0446
1.591 | 124.0892 | 26.7134 | 87.3742 | 7.1095 | 108.0557 | 62.0446
1.591 | 124.0892 | 26.5914 | 87.4962 | 7.1095 | 108.1777 | 62.0446
1.591 | 124.0892 | 26.3475 | 87.7401 | 7.1095 | 108.4216 | 62.0446
1.591 | 124.0892 | 26.4694 | 87.6182 | 7.1095 | 108.2997 | 62.0446
1.591 | 124.0892 | 26.4085 | 87.6791 | 7.1095 | 108.3606 | 62.0446
1.593 | 124.3587 | 26.3475 | 87.8299 | 7.1174 | 108.5564 | 62.1794
1.593 | 124.0859 | 26.4694 | 87.6171 | 7.1003 | 108.2981 | 62.043
1.593 | 124.0859 | 26.4085 | 87.678 | 7.1003 | 108.359 | 62.043
1.593 | 124.3587 | 26.5305 | 87.6469 | 7.1174 | 108.3734 | 62.1794
1.595 | 124.0827 | 26.4085 | 87.6769 | 7.0911 | 108.3573 | 62.0413
1.595 | 124.3555 | 26.4694 | 87.7069 | 7.1082 | 108.4328 | 62.1777
1.595 | 124.3555 | 26.4694 | 87.7069 | 7.1082 | 108.4328 | 62.1777
1.595 | 124.3555 | 26.5305 | 87.6458 | 7.1082 | 108.3717 | 62.1777
1.595 | 124.3555 | 26.4085 | 87.7678 | 7.1082 | 108.4937 | 62.1777
1.595 | 124.3555 | 26.5305 | 87.6458 | 7.1082 | 108.3717 | 62.1777
1.597 | 124.3523 | 26.7134 | 87.4619 | 7.099 | 108.1872 | 62.1761
1.597 | 124.3523 | 26.4694 | 87.7059 | 7.099 | 108.4312 | 62.1761
1.597 | 124.3523 | 26.7134 | 87.4619 | 7.099 | 108.1872 | 62.1761
1.597 | 124.3523 | 26.5305 | 87.6448 | 7.099 | 108.3701 | 62.1761
1.597 | 124.3523 | 26.5305 | 87.6448 | 7.099 | 108.3701 | 62.1761
1.597 | 124.5705 | 26.3475 | 87.9005 | 7.1126 | 108.6622 | 62.2852
1.5991 | 124.349 | 26.4694 | 87.7048 | 7.0898 | 108.4296 | 62.1745
1.5991 | 124.349 | 26.4694 | 87.7048 | 7.0898 | 108.4296 | 62.1745
1.5991 | 124.349 | 26.4694 | 87.7048 | 7.0898 | 108.4296 | 62.1745
1.5991 | 124.5672 | 26.5305 | 87.7164 | 7.1035 | 108.4776 | 62.2836
1.5991 | 124.5672 | 26.3475 | 87.8994 | 7.1035 | 108.6606 | 62.2836
1.5991 | 124.5672 | 26.5914 | 87.6555 | 7.1035 | 108.4167 | 62.2836
1.6011 | 124.564 | 26.7134 | 87.5324 | 7.0943 | 108.2931 | 62.282
1.6011 | 124.564 | 26.4694 | 87.7764 | 7.0943 | 108.5371 | 62.282
1.6011 | 124.564 | 26.2255 | 88.0203 | 7.0943 | 108.781 | 62.282
1.6011 | 124.564 | 26.3475 | 87.8983 | 7.0943 | 108.659 | 62.282
1.6011 | 124.564 | 26.3475 | 87.8983 | 7.0943 | 108.659 | 62.282
1.6011 | 124.3458 | 26.4085 | 87.7646 | 7.0807 | 108.4889 | 62.1729
1.6031 | 124.3425 | 26.4085 | 87.7635 | 7.0715 | 108.4873 | 62.1713
1.6031 | 124.3425 | 26.2865 | 87.8855 | 7.0715 | 108.6093 | 62.1713
1.6031 | 124.5608 | 26.2865 | 87.9583 | 7.0852 | 108.7184 | 62.2804
1.6031 | 124.3425 | 26.1644 | 88.0076 | 7.0715 | 108.7314 | 62.1713
1.6031 | 124.5608 | 26.2255 | 88.0193 | 7.0852 | 108.7794 | 62.2804
1.6031 | 124.5608 | 26.2255 | 88.0193 | 7.0852 | 108.7794 | 62.2804
1.6031 | 124.5608 | 26.4085 | 88.8363 | 7.0852 | 109.5964 | 62.2804
1.6031 | 124.5608 | 26.5305 | 87.7143 | 7.0852 | 108.4744 | 62.2804
1.6051 | 124.5575 | 26.4085 | 87.8352 | 7.076 | 108.5948 | 62.2788
1.6031 | 124.5608 | 26.4085 | 87.8363 | 7.0852 | 108.5964 | 62.2804
1.6051 | 124.5575 | 26.4694 | 87.7743 | 7.076 | 108.5339 | 62.2788
1.6051 | 124.5575 | 26.2255 | 88.0182 | 7.076 | 108.7778 | 62.2788
1.6051 | 124.5575 | 26.4694 | 87.7743 | 7.076 | 108.5339 | 62.2788
1.6051 | 124.8303 | 26.4085 | 87.9261 | 7.093 | 108.7311 | 62.4151
1.6051 | 124.8303 | 26.4085 | 87.9261 | 7.093 | 108.7311 | 62.4151
1.6051 | 124.5575 | 26.3475 | 87.8962 | 7.076 | 108.6558 | 62.2788
1.6071 | 124.5543 | 26.3475 | 87.8951 | 7.0669 | 108.6541 | 62.2771
1.6051 | 124.8303 | 26.4085 | 87.9261 | 7.093 | 108.7311 | 62.4151
1.6051 | 124.5575 | 26.2865 | 87.9572 | 7.076 | 108.7168 | 62.2788
1.6071 | 124.827 | 26.2865 | 88.047 | 7.0839 | 108.8515 | 62.4135
1.6071 | 124.5543 | 26.3475 | 87.8951 | 7.0669 | 108.6541 | 62.2771
1.6071 | 124.827 | 26.4694 | 87.8641 | 7.0839 | 108.6686 | 62.4135
1.6071 | 124.827 | 26.2865 | 89.047 | 7.0839 | 109.8515 | 62.4135
1.6071 | 124.827 | 26.3475 | 87.986 | 7.0839 | 108.7905 | 62.4135
1.6071 | 124.827 | 26.2255 | 88.108 | 7.0839 | 108.9125 | 62.4135
1.6092 | 124.8238 | 26.2255 | 88.1069 | 7.0748 | 108.9109 | 62.4119
1.6092 | 124.8238 | 26.3475 | 87.9849 | 7.0748 | 108.7889 | 62.4119
1.6092 | 124.8238 | 26.3475 | 87.9849 | 7.0748 | 108.7889 | 62.4119
1.6092 | 124.8238 | 26.4085 | 87.9239 | 7.0748 | 108.7279 | 62.4119
1.6092 | 124.8238 | 26.5305 | 87.8019 | 7.0748 | 108.6059 | 62.4119
1.6092 | 124.8238 | 26.5305 | 87.8019 | 7.0748 | 108.6059 | 62.4119
1.6092 | 124.8238 | 26.4085 | 87.9239 | 7.0748 | 108.7279 | 62.4119
1.6092 | 124.8238 | 26.5305 | 87.8019 | 7.0748 | 108.6059 | 62.4119
1.6092 | 124.8238 | 26.5305 | 87.8019 | 7.0748 | 108.6059 | 62.4119
1.6092 | 124.8238 | 26.5305 | 87.8019 | 7.0748 | 108.6059 | 62.4119
1.6112 | 125.0387 | 26.4085 | 87.9956 | 7.0793 | 108.8354 | 62.5194
1.6112 | 124.8205 | 26.3475 | 87.9838 | 7.0657 | 108.7873 | 62.4103
1.6092 | 124.8238 | 26.2255 | 88.1069 | 7.0748 | 108.9109 | 62.4119
1.6112 | 124.8205 | 26.5305 | 87.8008 | 7.0657 | 108.6043 | 62.4103
1.6112 | 124.8205 | 26.4085 | 87.9228 | 7.0657 | 108.7263 | 62.4103
1.6112 | 124.8205 | 26.4085 | 87.9228 | 7.0657 | 108.7263 | 62.4103
1.6112 | 124.8205 | 26.4694 | 87.8619 | 7.0657 | 108.6654 | 62.4103
1.6112 | 124.8205 | 26.2865 | 88.0448 | 7.0657 | 108.8483 | 62.4103
1.6112 | 125.0387 | 26.5914 | 87.8127 | 7.0793 | 108.6525 | 62.5194
1.6112 | 125.0387 | 26.2865 | 88.1176 | 7.0793 | 108.9574 | 62.5194
1.6112 | 125.0387 | 26.3475 | 88.0566 | 7.0793 | 108.8964 | 62.5194
1.6132 | 124.8173 | 26.4085 | 87.9218 | 7.0567 | 108.7246 | 62.4086
1.6132 | 125.0355 | 26.2865 | 88.1165 | 7.0702 | 108.9557 | 62.5177
1.6132 | 125.0355 | 26.4085 | 87.9945 | 7.0702 | 108.8337 | 62.5177
1.6132 | 125.0355 | 26.1644 | 88.2386 | 7.0702 | 109.0778 | 62.5177
1.6132 | 125.0355 | 26.2865 | 88.1165 | 7.0702 | 108.9557 | 62.5177
1.6132 | 125.0355 | 26.2255 | 88.1775 | 7.0702 | 109.0167 | 62.5177
1.6132 | 125.0355 | 26.2865 | 88.1165 | 7.0702 | 108.9557 | 62.5177
1.6152 | 125.0322 | 26.3475 | 88.0544 | 7.0612 | 108.8931 | 62.5161
1.6132 | 125.3082 | 26.2255 | 88.2684 | 7.0871 | 109.1531 | 62.6541
1.6132 | 125.0355 | 26.2865 | 88.1165 | 7.0702 | 108.9557 | 62.5177
1.6152 | 125.0322 | 26.1644 | 88.2375 | 7.0612 | 109.0762 | 62.5161
1.6152 | 125.0322 | 26.2865 | 88.1154 | 7.0612 | 108.9541 | 62.5161
1.6152 | 125.305 | 26.2255 | 88.2673 | 7.0781 | 109.1515 | 62.6525
1.6152 | 125.305 | 26.3475 | 88.1453 | 7.0781 | 109.0295 | 62.6525
1.6152 | 125.305 | 26.3475 | 88.1453 | 7.0781 | 109.0295 | 62.6525
1.6193 | 125.2985 | 26.2255 | 88.2652 | 7.06 | 109.1482 | 62.6492
1.6193 | 125.2985 | 26.1644 | 88.3263 | 7.06 | 109.2093 | 62.6492
1.6193 | 125.2985 | 26.1035 | 88.3872 | 7.06 | 109.2702 | 62.6492
1.6193 | 125.2985 | 26.2255 | 88.2652 | 7.06 | 109.1482 | 62.6492
1.6213 | 125.2952 | 26.2865 | 88.2031 | 7.051 | 109.0856 | 62.6476
1.6213 | 125.5134 | 26.2255 | 88.3368 | 7.0645 | 109.2557 | 62.7567
1.6213 | 125.5134 | 26.2865 | 88.2758 | 7.0645 | 109.1947 | 62.7567
1.6213 | 125.2952 | 26.3475 | 88.1421 | 7.051 | 109.0246 | 62.6476
1.6233 | 125.5101 | 26.2255 | 88.3357 | 7.0555 | 109.2541 | 62.7551
1.6233 | 125.5101 | 26.2255 | 88.3357 | 7.0555 | 109.2541 | 62.7551
1.6233 | 125.2919 | 26.1035 | 88.385 | 7.042 | 109.267 | 62.646
1.6233 | 125.5101 | 26.2255 | 88.3357 | 7.0555 | 109.2541 | 62.7551
1.6233 | 125.2919 | 26.2255 | 88.263 | 7.042 | 109.145 | 62.646
1.6233 | 125.5101 | 26.4085 | 88.1527 | 7.0555 | 109.0711 | 62.7551
1.6253 | 125.5068 | 26.3475 | 88.2126 | 7.0465 | 109.1304 | 62.7534
1.6253 | 125.2887 | 26.1035 | 88.3839 | 7.0331 | 109.2653 | 62.6443
1.6253 | 125.5068 | 26.1644 | 88.3957 | 7.0465 | 109.3135 | 62.7534
1.6253 | 125.5068 | 26.1644 | 88.3957 | 7.0465 | 109.3135 | 62.7534
1.6253 | 125.5068 | 26.1035 | 88.4566 | 7.0465 | 109.3744 | 62.7534
1.6253 | 125.5068 | 26.1644 | 88.3957 | 7.0465 | 109.3135 | 62.7534
1.6272 | 125.2856 | 26.2255 | 88.2609 | 7.0246 | 109.1418 | 62.6428
1.6272 | 125.5037 | 26.2255 | 88.3336 | 7.038 | 109.2509 | 62.7519
1.6272 | 125.5037 | 26.2255 | 88.3336 | 7.038 | 109.2509 | 62.7519
1.6272 | 125.5037 | 26.2255 | 89.3336 | 7.038 | 110.2509 | 62.7519
1.6272 | 125.5037 | 26.1644 | 88.3947 | 7.038 | 109.312 | 62.7519
1.6272 | 125.5037 | 26.1644 | 88.3947 | 7.038 | 109.312 | 62.7519
1.6272 | 125.5037 | 26.2865 | 88.2726 | 7.038 | 109.1899 | 62.7519
1.6272 | 125.5037 | 26.2255 | 88.3336 | 7.038 | 109.2509 | 62.7519
1.6272 | 125.5037 | 26.2865 | 88.2726 | 7.038 | 109.1899 | 62.7519
1.6293 | 125.5005 | 26.4694 | 88.0886 | 7.0291 | 109.0053 | 62.7502
1.6293 | 125.5005 | 26.3475 | 88.2105 | 7.0291 | 109.1272 | 62.7502
1.6293 | 125.5005 | 26.3475 | 89.2105 | 7.0291 | 110.1272 | 62.7502
1.6293 | 125.5005 | 26.1035 | 88.4545 | 7.0291 | 109.3712 | 62.7502
1.6293 | 125.5005 | 26.0425 | 88.5155 | 7.0291 | 109.4322 | 62.7502
1.6293 | 125.5005 | 26.2865 | 88.2715 | 7.0291 | 109.1882 | 62.7502
1.6293 | 125.5005 | 26.1644 | 88.3936 | 7.0291 | 109.3103 | 62.7502
1.6293 | 125.5005 | 26.2255 | 88.3325 | 7.0291 | 109.2492 | 62.7502
1.6293 | 125.5005 | 26.1644 | 88.3936 | 7.0291 | 109.3103 | 62.7502
1.6293 | 125.5005 | 26.1035 | 88.4545 | 7.0291 | 109.3712 | 62.7502
1.6313 | 125.7699 | 26.3475 | 88.3003 | 7.0369 | 109.262 | 62.885
1.6313 | 125.7699 | 26.1644 | 88.4834 | 7.0369 | 109.4451 | 62.885
1.6313 | 125.4972 | 26.2255 | 88.3314 | 7.0202 | 109.2476 | 62.7486
1.6313 | 125.4972 | 26.1644 | 88.3925 | 7.0202 | 109.3087 | 62.7486
1.6313 | 125.7699 | 26.2255 | 88.4223 | 7.0369 | 109.384 | 62.885
1.6313 | 125.7699 | 26.2255 | 88.4223 | 7.0369 | 109.384 | 62.885
1.6313 | 125.7699 | 26.3475 | 88.3003 | 7.0369 | 109.262 | 62.885
1.6313 | 125.7699 | 26.1035 | 88.5443 | 7.0369 | 109.506 | 62.885
1.6313 | 125.7699 | 25.9815 | 88.6663 | 7.0369 | 109.628 | 62.885
1.6313 | 125.7699 | 26.2865 | 88.3613 | 7.0369 | 109.323 | 62.885
1.6333 | 125.7666 | 26.1035 | 88.5432 | 7.028 | 109.5043 | 62.8833
1.6333 | 125.7666 | 26.1644 | 88.4823 | 7.028 | 109.4434 | 62.8833
1.6333 | 125.7666 | 26.1035 | 88.5432 | 7.028 | 109.5043 | 62.8833
1.6333 | 125.7666 | 26.1644 | 88.4823 | 7.028 | 109.4434 | 62.8833
1.6333 | 125.7666 | 26.1035 | 88.5432 | 7.028 | 109.5043 | 62.8833
1.6333 | 125.7666 | 26.1035 | 88.5432 | 7.028 | 109.5043 | 62.8833
1.6333 | 125.7666 | 26.2865 | 88.3602 | 7.028 | 109.3213 | 62.8833
1.6333 | 125.7666 | 26.2255 | 88.4212 | 7.028 | 109.3823 | 62.8833
1.6353 | 125.7634 | 26.1035 | 88.5421 | 7.0191 | 109.5027 | 62.8817
1.6353 | 125.7634 | 26.2255 | 88.4201 | 7.0191 | 109.3807 | 62.8817
1.6353 | 125.7634 | 26.1035 | 88.5421 | 7.0191 | 109.5027 | 62.8817
1.6353 | 125.7634 | 26.1035 | 88.5421 | 7.0191 | 109.5027 | 62.8817
1.6353 | 125.7634 | 26.2865 | 88.3591 | 7.0191 | 109.3197 | 62.8817
1.6353 | 126.0361 | 26.2255 | 88.511 | 7.0358 | 109.517 | 63.018
1.6353 | 126.0361 | 26.2255 | 88.511 | 7.0358 | 109.517 | 63.018
1.6353 | 125.7634 | 26.2255 | 88.4201 | 7.0191 | 109.3807 | 62.8817
1.6353 | 126.0361 | 26.0425 | 88.694 | 7.0358 | 109.7 | 63.018
1.6373 | 126.0328 | 26.3475 | 88.3879 | 7.0269 | 109.3934 | 63.0164
1.6373 | 126.0328 | 26.2865 | 88.4489 | 7.0269 | 109.4544 | 63.0164
1.6373 | 126.0328 | 26.2865 | 88.4489 | 7.0269 | 109.4544 | 63.0164
1.6373 | 126.0328 | 26.1035 | 88.6319 | 7.0269 | 109.6374 | 63.0164
1.6373 | 126.0328 | 26.2865 | 88.4489 | 7.0269 | 109.4544 | 63.0164
1.6373 | 126.0328 | 26.2255 | 88.5099 | 7.0269 | 109.5154 | 63.0164
1.6394 | 126.0295 | 26.2865 | 88.4478 | 7.018 | 109.4528 | 63.0148
1.6394 | 126.0295 | 26.2255 | 88.5088 | 7.018 | 109.5138 | 63.0148
1.6394 | 126.0295 | 26.1644 | 89.5699 | 7.018 | 110.5749 | 63.0148
1.6394 | 126.0295 | 26.2865 | 88.4478 | 7.018 | 109.4528 | 63.0148
1.6394 | 126.0295 | 26.2865 | 88.4478 | 7.018 | 109.4528 | 63.0148
1.6414 | 126.2444 | 26.2255 | 88.5805 | 7.0225 | 109.6212 | 63.1222
1.6414 | 126.0262 | 26.2865 | 88.4467 | 7.0092 | 109.4511 | 63.0131
1.6414 | 126.2444 | 26.2255 | 88.5805 | 7.0225 | 109.6212 | 63.1222
1.6414 | 126.2444 | 26.1644 | 88.6416 | 7.0225 | 109.6823 | 63.1222
1.6414 | 126.2444 | 26.1035 | 88.7025 | 7.0225 | 109.7432 | 63.1222
1.6414 | 126.2444 | 26.1644 | 88.6416 | 7.0225 | 109.6823 | 63.1222
1.6434 | 126.2411 | 26.1644 | 88.6405 | 7.0136 | 109.6806 | 63.1205
1.6434 | 126.2411 | 26.2255 | 88.5794 | 7.0136 | 109.6195 | 63.1205
1.6434 | 126.2411 | 26.2255 | 88.5794 | 7.0136 | 109.6195 | 63.1205
1.6434 | 126.2411 | 25.9815 | 88.8234 | 7.0136 | 109.8635 | 63.1205
1.6434 | 126.2411 | 26.1035 | 88.7014 | 7.0136 | 109.7415 | 63.1205
1.6434 | 126.2411 | 26.0425 | 88.7624 | 7.0136 | 109.8025 | 63.1205
1.6434 | 126.2411 | 26.0425 | 88.7624 | 7.0136 | 109.8025 | 63.1205
1.6434 | 126.2411 | 26.2255 | 88.5794 | 7.0136 | 109.6195 | 63.1205
1.6434 | 126.2411 | 26.1035 | 88.7014 | 7.0136 | 109.7415 | 63.1205
1.6454 | 126.2378 | 26.2865 | 88.5173 | 7.0048 | 109.5569 | 63.1189
1.6454 | 126.2378 | 26.0425 | 88.7613 | 7.0048 | 109.8009 | 63.1189
1.6454 | 126.2378 | 26.4085 | 88.3953 | 7.0048 | 109.4349 | 63.1189
1.6454 | 126.2378 | 26.3475 | 88.4563 | 7.0048 | 109.4959 | 63.1189
1.6454 | 126.2378 | 26.3475 | 88.4563 | 7.0048 | 109.4959 | 63.1189
1.6454 | 126.2378 | 26.3475 | 88.4563 | 7.0048 | 109.4959 | 63.1189
1.6454 | 126.2378 | 26.4085 | 88.3953 | 7.0048 | 109.4349 | 63.1189
1.6454 | 126.2378 | 26.3475 | 88.4563 | 7.0048 | 109.4959 | 63.1189
1.6454 | 126.2378 | 26.3475 | 88.4563 | 7.0048 | 109.4959 | 63.1189
1.6454 | 126.5105 | 26.2865 | 88.6082 | 7.0214 | 109.6932 | 63.2552
1.6454 | 126.5105 | 26.3475 | 88.5472 | 7.0214 | 109.6322 | 63.2552
1.6474 | 126.2345 | 26.4085 | 88.3942 | 6.996 | 109.4333 | 63.1173
1.6474 | 126.5072 | 26.1644 | 88.7292 | 7.0126 | 109.8137 | 63.2536
1.6474 | 126.5072 | 26.2255 | 88.6681 | 7.0126 | 109.7526 | 63.2536
1.6474 | 126.5072 | 26.1644 | 88.7292 | 7.0126 | 109.8137 | 63.2536
1.6474 | 126.5072 | 26.2255 | 88.6681 | 7.0126 | 109.7526 | 63.2536
1.6474 | 126.5072 | 26.3475 | 88.5461 | 7.0126 | 109.6306 | 63.2536
1.6474 | 126.5072 | 26.2255 | 88.6681 | 7.0126 | 109.7526 | 63.2536
1.6474 | 126.5072 | 26.1035 | 88.7901 | 7.0126 | 109.8746 | 63.2536
1.6474 | 126.5072 | 26.1035 | 88.7901 | 7.0126 | 109.8746 | 63.2536
1.6495 | 126.5039 | 25.9205 | 88.972 | 7.0038 | 110.0559 | 63.2519
1.6495 | 126.5039 | 26.2865 | 88.606 | 7.0038 | 109.6899 | 63.2519
1.6495 | 126.5039 | 26.0425 | 88.85 | 7.0038 | 109.9339 | 63.2519
1.6495 | 126.5039 | 26.1644 | 88.7281 | 7.0038 | 109.812 | 63.2519
1.6495 | 126.5039 | 26.0425 | 88.85 | 7.0038 | 109.9339 | 63.2519
1.6495 | 126.5039 | 26.1644 | 88.7281 | 7.0038 | 109.812 | 63.2519
1.6495 | 126.5039 | 26.1644 | 88.7281 | 7.0038 | 109.812 | 63.2519
1.6495 | 126.5039 | 26.0425 | 88.85 | 7.0038 | 109.9339 | 63.2519
1.6495 | 126.722 | 26.1644 | 88.8008 | 7.017 | 109.9211 | 63.361
1.6495 | 126.5039 | 26.2865 | 88.606 | 7.0038 | 109.6899 | 63.2519
1.6515 | 126.5006 | 26.1644 | 88.727 | 6.995 | 109.8104 | 63.2503
1.6515 | 126.5006 | 26.0425 | 88.8489 | 6.995 | 109.9323 | 63.2503
1.6515 | 126.5006 | 26.1644 | 88.727 | 6.995 | 109.8104 | 63.2503
1.6515 | 126.5006 | 25.9815 | 88.9099 | 6.995 | 109.9933 | 63.2503
1.6515 | 126.5006 | 26.1035 | 89.7879 | 6.995 | 110.8713 | 63.2503
1.6515 | 126.5006 | 26.1644 | 88.727 | 6.995 | 109.8104 | 63.2503
1.6515 | 126.5006 | 26.1035 | 88.7879 | 6.995 | 109.8713 | 63.2503
1.6515 | 126.5006 | 25.9815 | 88.9099 | 6.995 | 109.9933 | 63.2503
1.6515 | 126.5006 | 26.1035 | 88.7879 | 6.995 | 109.8713 | 63.2503
1.6535 | 126.4973 | 26.1035 | 88.7868 | 6.9863 | 109.8697 | 63.2487
1.6535 | 126.4973 | 26.0425 | 88.8478 | 6.9863 | 109.9307 | 63.2487
1.6535 | 126.4973 | 26.2255 | 88.6648 | 6.9863 | 109.7477 | 63.2487
1.6535 | 126.4973 | 26.2255 | 88.6648 | 6.9863 | 109.7477 | 63.2487
1.6535 | 126.4973 | 26.1644 | 88.7259 | 6.9863 | 109.8088 | 63.2487
1.6555 | 126.494 | 26.1035 | 88.7857 | 6.9776 | 109.868 | 63.247
1.6535 | 126.7154 | 26.1644 | 88.7986 | 6.9995 | 109.9178 | 63.3577
1.6555 | 126.494 | 26.1035 | 88.7857 | 6.9776 | 109.868 | 63.247
1.6555 | 126.7121 | 26.0425 | 88.9194 | 6.9907 | 110.0381 | 63.3561
1.6555 | 126.7121 | 26.0425 | 88.9194 | 6.9907 | 110.0381 | 63.3561
1.6555 | 126.7121 | 26.1644 | 88.7975 | 6.9907 | 109.9162 | 63.3561
1.6575 | 126.7088 | 26.2255 | 88.7353 | 6.982 | 109.8534 | 63.3544
1.6575 | 126.7088 | 26.1035 | 88.8573 | 6.982 | 109.9754 | 63.3544
1.6575 | 126.7088 | 26.1035 | 88.8573 | 6.982 | 109.9754 | 63.3544
1.6575 | 126.7088 | 26.2865 | 88.6743 | 6.982 | 109.7924 | 63.3544
1.6575 | 126.7088 | 26.1035 | 88.8573 | 6.982 | 109.9754 | 63.3544
1.6596 | 126.9782 | 26.2865 | 88.7641 | 6.9898 | 109.9271 | 63.4891
1.6596 | 126.9782 | 26.1035 | 88.9471 | 6.9898 | 110.1101 | 63.4891
1.6596 | 126.9782 | 26.0425 | 89.0081 | 6.9898 | 110.1711 | 63.4891
1.6596 | 126.9782 | 26.2255 | 88.8251 | 6.9898 | 109.9881 | 63.4891
1.6596 | 126.9782 | 25.9815 | 89.0691 | 6.9898 | 110.2321 | 63.4891
1.6616 | 126.9749 | 25.9205 | 89.129 | 6.9811 | 110.2914 | 63.4874
1.6616 | 126.9749 | 25.9205 | 89.129 | 6.9811 | 110.2914 | 63.4874
1.6616 | 126.9749 | 26.1035 | 88.946 | 6.9811 | 110.1084 | 63.4874
1.6616 | 126.9749 | 26.2255 | 88.824 | 6.9811 | 109.9864 | 63.4874
1.6616 | 126.9749 | 26.1035 | 88.946 | 6.9811 | 110.1084 | 63.4874
1.6616 | 126.9749 | 25.9205 | 89.129 | 6.9811 | 110.2914 | 63.4874
1.6636 | 126.9716 | 26.2255 | 88.8229 | 6.9724 | 109.9848 | 63.4858
1.6636 | 126.9716 | 26.3475 | 88.7009 | 6.9724 | 109.8628 | 63.4858
1.6636 | 127.2442 | 26.1644 | 88.9748 | 6.9888 | 110.1822 | 63.6221
1.6636 | 127.2442 | 26.1035 | 89.0357 | 6.9888 | 110.2431 | 63.6221
1.6636 | 127.2442 | 26.1035 | 89.0357 | 6.9888 | 110.2431 | 63.6221
1.6636 | 127.2442 | 26.2865 | 88.8527 | 6.9888 | 110.0601 | 63.6221
1.6636 | 127.2442 | 26.1035 | 89.0357 | 6.9888 | 110.2431 | 63.6221
1.6636 | 127.2442 | 26.2865 | 88.8527 | 6.9888 | 110.0601 | 63.6221
1.6636 | 127.2442 | 26.2255 | 88.9137 | 6.9888 | 110.1211 | 63.6221
1.6656 | 126.9683 | 26.2865 | 88.7608 | 6.9637 | 109.9221 | 63.4841
1.6656 | 127.2409 | 26.2255 | 88.9126 | 6.9801 | 110.1194 | 63.6204
1.6656 | 127.2409 | 26.3475 | 88.7906 | 6.9801 | 109.9974 | 63.6204
1.6656 | 127.2409 | 26.4694 | 88.6687 | 6.9801 | 109.8755 | 63.6204
1.6656 | 127.2409 | 26.3475 | 88.7906 | 6.9801 | 109.9974 | 63.6204
1.6656 | 127.2409 | 26.4694 | 88.6687 | 6.9801 | 109.8755 | 63.6204
1.6656 | 127.2409 | 26.0425 | 89.0956 | 6.9801 | 110.3024 | 63.6204
1.6656 | 127.2409 | 26.2255 | 88.9126 | 6.9801 | 110.1194 | 63.6204
1.6656 | 127.2409 | 26.1644 | 88.9737 | 6.9801 | 110.1805 | 63.6204
1.6676 | 127.2376 | 26.2255 | 88.9115 | 6.9714 | 110.1178 | 63.6188
1.6656 | 127.2409 | 26.1644 | 88.9737 | 6.9801 | 110.1805 | 63.6204
1.6676 | 127.2376 | 26.1035 | 89.0335 | 6.9714 | 110.2398 | 63.6188
1.6676 | 127.2376 | 26.2255 | 88.9115 | 6.9714 | 110.1178 | 63.6188
1.6676 | 127.2376 | 26.3475 | 88.7895 | 6.9714 | 109.9958 | 63.6188
1.6676 | 127.2376 | 26.2255 | 88.9115 | 6.9714 | 110.1178 | 63.6188
1.6676 | 127.2376 | 26.2255 | 88.9115 | 6.9714 | 110.1178 | 63.6188
1.6676 | 127.2376 | 26.2255 | 88.9115 | 6.9714 | 110.1178 | 63.6188
1.6676 | 127.2376 | 26.4085 | 88.7285 | 6.9714 | 109.9348 | 63.6188
1.6676 | 127.2376 | 26.2255 | 88.9115 | 6.9714 | 110.1178 | 63.6188
1.6697 | 127.2343 | 26.2255 | 88.9104 | 6.9628 | 110.1161 | 63.6171
1.6697 | 127.2343 | 26.2255 | 88.9104 | 6.9628 | 110.1161 | 63.6171
1.6697 | 127.2343 | 25.9815 | 89.1544 | 6.9628 | 110.3601 | 63.6171
1.6697 | 127.2343 | 25.9815 | 89.1544 | 6.9628 | 110.3601 | 63.6171
1.6697 | 127.2343 | 26.1644 | 88.9715 | 6.9628 | 110.1772 | 63.6171
1.6697 | 127.2343 | 26.2865 | 88.8494 | 6.9628 | 110.0551 | 63.6171
1.6697 | 127.4524 | 26.2865 | 88.9221 | 6.9759 | 110.1642 | 63.7262
1.6697 | 127.4524 | 26.5305 | 88.6781 | 6.9759 | 109.9202 | 63.7262
1.6717 | 127.231 | 26.1035 | 89.0313 | 6.9542 | 110.2365 | 63.6155
1.6717 | 127.231 | 26.1035 | 89.0313 | 6.9542 | 110.2365 | 63.6155
1.6717 | 127.4491 | 26.1644 | 89.0431 | 6.9672 | 110.2846 | 63.7245
1.6717 | 127.4491 | 26.1644 | 89.0431 | 6.9672 | 110.2846 | 63.7245
1.6717 | 127.4491 | 26.2255 | 88.982 | 6.9672 | 110.2235 | 63.7245
1.6717 | 127.4491 | 26.3475 | 88.86 | 6.9672 | 110.1015 | 63.7245
1.6737 | 127.4458 | 26.2865 | 88.9199 | 6.9586 | 110.1609 | 63.7229
1.6737 | 127.4458 | 26.1644 | 89.042 | 6.9586 | 110.283 | 63.7229
1.6737 | 127.4458 | 25.9815 | 89.2249 | 6.9586 | 110.4659 | 63.7229
1.6737 | 127.4458 | 25.9815 | 89.2249 | 6.9586 | 110.4659 | 63.7229
1.6737 | 127.4458 | 26.1035 | 90.1029 | 6.9586 | 111.3439 | 63.7229
1.6757 | 127.4424 | 26.1644 | 89.0409 | 6.9501 | 110.2813 | 63.7212
1.6757 | 127.4424 | 25.9815 | 89.2238 | 6.9501 | 110.4642 | 63.7212
1.6757 | 127.4424 | 26.1035 | 89.1018 | 6.9501 | 110.3422 | 63.7212
1.6757 | 127.4424 | 26.1035 | 89.1018 | 6.9501 | 110.3422 | 63.7212
1.6757 | 127.4424 | 26.1644 | 89.0409 | 6.9501 | 110.2813 | 63.7212
1.6778 | 127.7117 | 26.0425 | 89.2526 | 6.9577 | 110.5379 | 63.8559
1.6757 | 127.4424 | 26.0425 | 89.1628 | 6.9501 | 110.4032 | 63.7212
1.6757 | 127.715 | 26.1644 | 89.1318 | 6.9663 | 110.4176 | 63.8575
1.6778 | 127.4391 | 26.1644 | 89.0398 | 6.9415 | 110.2797 | 63.7196
1.6778 | 127.7117 | 26.3475 | 88.9476 | 6.9577 | 110.2329 | 63.8559
1.6778 | 127.4391 | 26.2255 | 88.9787 | 6.9415 | 110.2186 | 63.7196
1.6778 | 127.7117 | 26.2255 | 89.0696 | 6.9577 | 110.3549 | 63.8559
1.6778 | 127.7117 | 26.2865 | 89.0086 | 6.9577 | 110.2939 | 63.8559
1.6778 | 127.7117 | 26.2865 | 89.0086 | 6.9577 | 110.2939 | 63.8559
1.6778 | 127.7117 | 26.1644 | 89.1307 | 6.9577 | 110.416 | 63.8559
1.6778 | 127.7117 | 26.1644 | 89.1307 | 6.9577 | 110.416 | 63.8559
1.6798 | 127.7084 | 26.0425 | 89.2515 | 6.9492 | 110.5362 | 63.8542
1.6798 | 127.7084 | 26.2255 | 89.0685 | 6.9492 | 110.3532 | 63.8542
1.6798 | 127.7084 | 26.2255 | 89.0685 | 6.9492 | 110.3532 | 63.8542
1.6798 | 127.7084 | 26.2255 | 89.0685 | 6.9492 | 110.3532 | 63.8542
1.6798 | 127.7084 | 26.1035 | 89.1905 | 6.9492 | 110.4752 | 63.8542
1.6798 | 127.9265 | 26.1035 | 89.2632 | 6.9621 | 110.5842 | 63.9632
1.6798 | 127.9265 | 26.2865 | 89.0802 | 6.9621 | 110.4012 | 63.9632
1.6798 | 127.7084 | 26.2255 | 89.0685 | 6.9492 | 110.3532 | 63.8542
1.6798 | 127.7084 | 26.1644 | 89.1296 | 6.9492 | 110.4143 | 63.8542
1.6817 | 127.9233 | 26.1644 | 89.2012 | 6.954 | 110.5218 | 63.9617
1.6817 | 127.9233 | 26.2255 | 89.1401 | 6.954 | 110.4607 | 63.9617
1.6817 | 127.9233 | 26.0425 | 89.3231 | 6.954 | 110.6437 | 63.9617
1.6817 | 127.9233 | 26.1644 | 89.2012 | 6.954 | 110.5218 | 63.9617
1.6817 | 127.9233 | 26.2865 | 89.0791 | 6.954 | 110.3997 | 63.9617
1.6817 | 127.9233 | 26.1644 | 89.2012 | 6.954 | 110.5218 | 63.9617
1.6817 | 127.9233 | 25.9815 | 89.3841 | 6.954 | 110.7047 | 63.9617
1.6817 | 127.9233 | 26.1644 | 89.2012 | 6.954 | 110.5218 | 63.9617
1.6817 | 127.9233 | 26.0425 | 89.3231 | 6.954 | 110.6437 | 63.9617
1.6817 | 127.9233 | 26.2255 | 89.1401 | 6.954 | 110.4607 | 63.9617
1.6837 | 127.92 | 26.2865 | 89.078 | 6.9455 | 110.398 | 63.96
1.6837 | 127.92 | 26.1035 | 89.261 | 6.9455 | 110.581 | 63.96
1.6837 | 127.92 | 26.2865 | 89.078 | 6.9455 | 110.398 | 63.96
1.6837 | 127.92 | 26.3475 | 90.017 | 6.9455 | 111.337 | 63.96
1.6837 | 127.92 | 26.0425 | 89.322 | 6.9455 | 110.642 | 63.96
1.6837 | 127.92 | 26.2255 | 89.139 | 6.9455 | 110.459 | 63.96
1.6837 | 127.92 | 26.1644 | 89.2001 | 6.9455 | 110.5201 | 63.96
1.6837 | 127.92 | 26.2255 | 89.139 | 6.9455 | 110.459 | 63.96
1.6857 | 127.9167 | 26.2255 | 89.1379 | 6.937 | 110.4573 | 63.9583
1.6857 | 127.9167 | 26.1035 | 89.2599 | 6.937 | 110.5793 | 63.9583
1.6857 | 127.9167 | 26.1644 | 89.199 | 6.937 | 110.5184 | 63.9583
1.6857 | 127.9167 | 26.0425 | 89.3209 | 6.937 | 110.6403 | 63.9583
1.6857 | 127.9167 | 26.0425 | 89.3209 | 6.937 | 110.6403 | 63.9583
1.6857 | 128.1892 | 25.8595 | 89.5947 | 6.9531 | 110.9596 | 64.0946
1.6878 | 127.9133 | 25.9205 | 89.4418 | 6.9285 | 110.7607 | 63.9567
1.6878 | 127.9133 | 25.9815 | 89.3808 | 6.9285 | 110.6997 | 63.9567
1.6878 | 127.9133 | 25.7985 | 89.5638 | 6.9285 | 110.8827 | 63.9567
1.6878 | 127.9133 | 26.0425 | 89.3198 | 6.9285 | 110.6387 | 63.9567
1.6878 | 127.9133 | 26.1644 | 89.1979 | 6.9285 | 110.5168 | 63.9567
1.6878 | 128.1859 | 26.1035 | 89.3496 | 6.9446 | 110.7139 | 64.0929
1.6878 | 128.1859 | 25.9205 | 90.5326 | 6.9446 | 111.8969 | 64.0929
1.6878 | 128.1859 | 26.0425 | 89.4106 | 6.9446 | 110.7749 | 64.0929
1.6898 | 128.1826 | 26.0425 | 89.4095 | 6.9361 | 110.7733 | 64.0913
1.6898 | 128.1826 | 26.4085 | 89.0435 | 6.9361 | 110.4073 | 64.0913
1.6898 | 128.1826 | 26.1035 | 89.3485 | 6.9361 | 110.7123 | 64.0913
1.6898 | 128.1826 | 26.1644 | 89.2876 | 6.9361 | 110.6514 | 64.0913
1.6898 | 128.1826 | 25.9205 | 89.5315 | 6.9361 | 110.8953 | 64.0913
1.6898 | 128.1826 | 26.1035 | 89.3485 | 6.9361 | 110.7123 | 64.0913
1.6898 | 128.1826 | 26.1035 | 89.3485 | 6.9361 | 110.7123 | 64.0913
1.6898 | 128.1826 | 26.1644 | 89.2876 | 6.9361 | 110.6514 | 64.0913
1.6918 | 128.1792 | 26.1035 | 89.3474 | 6.9276 | 110.7106 | 64.0896
1.6918 | 128.1792 | 26.0425 | 89.4084 | 6.9276 | 110.7716 | 64.0896
1.6918 | 128.1792 | 26.1035 | 89.3474 | 6.9276 | 110.7106 | 64.0896
1.6918 | 128.1792 | 26.1035 | 89.3474 | 6.9276 | 110.7106 | 64.0896
1.6918 | 128.1792 | 26.2255 | 89.2254 | 6.9276 | 110.5886 | 64.0896
1.6918 | 128.1792 | 25.9815 | 89.4694 | 6.9276 | 110.8326 | 64.0896
1.6918 | 128.1792 | 26.1035 | 90.3474 | 6.9276 | 111.7106 | 64.0896
1.6918 | 128.1792 | 26.0425 | 89.4084 | 6.9276 | 110.7716 | 64.0896
1.6918 | 128.1792 | 25.9815 | 89.4694 | 6.9276 | 110.8326 | 64.0896
1.6918 | 128.1792 | 26.0425 | 89.4084 | 6.9276 | 110.7716 | 64.0896
1.6918 | 128.1792 | 26.0425 | 89.4084 | 6.9276 | 110.7716 | 64.0896
1.6938 | 128.1759 | 25.9205 | 89.5293 | 6.9192 | 110.892 | 64.088
1.6938 | 128.1759 | 26.2255 | 89.2243 | 6.9192 | 110.587 | 64.088
1.6938 | 128.394 | 26.0425 | 89.48 | 6.932 | 110.879 | 64.197
1.6938 | 128.394 | 26.0425 | 89.48 | 6.932 | 110.879 | 64.197
1.6938 | 128.1759 | 26.2865 | 89.1633 | 6.9192 | 110.526 | 64.088
1.6938 | 128.1759 | 26.2255 | 89.2243 | 6.9192 | 110.587 | 64.088
1.6938 | 128.1759 | 26.1644 | 89.2854 | 6.9192 | 110.6481 | 64.088
1.6938 | 128.1759 | 26.2865 | 89.1633 | 6.9192 | 110.526 | 64.088
1.6938 | 128.1759 | 26.1644 | 89.2854 | 6.9192 | 110.6481 | 64.088
1.6958 | 128.3906 | 26.2865 | 89.2349 | 6.9236 | 110.6333 | 64.1953
1.6958 | 128.3906 | 26.1035 | 89.4179 | 6.9236 | 110.8163 | 64.1953
1.6958 | 128.3906 | 26.0425 | 89.4789 | 6.9236 | 110.8773 | 64.1953
1.6958 | 128.3906 | 26.1035 | 89.4179 | 6.9236 | 110.8163 | 64.1953
1.6958 | 128.3906 | 26.2255 | 89.2959 | 6.9236 | 110.6943 | 64.1953
1.6979 | 128.3873 | 26.1035 | 89.4168 | 6.9152 | 110.8146 | 64.1936
1.6958 | 128.3906 | 26.2255 | 89.2959 | 6.9236 | 110.6943 | 64.1953
1.6979 | 128.3873 | 26.1644 | 89.3559 | 6.9152 | 110.7537 | 64.1936
1.6979 | 128.3873 | 26.1035 | 89.4168 | 6.9152 | 110.8146 | 64.1936
1.6979 | 128.3873 | 26.1035 | 90.4168 | 6.9152 | 111.8146 | 64.1936
1.6979 | 128.6598 | 26.2255 | 89.3856 | 6.9312 | 110.8289 | 64.3299
1.6999 | 128.6565 | 26.4085 | 89.2015 | 6.9228 | 110.6442 | 64.3282
1.6999 | 128.6565 | 26.2865 | 89.3235 | 6.9228 | 110.7662 | 64.3282
1.6999 | 128.6565 | 26.2865 | 89.3235 | 6.9228 | 110.7662 | 64.3282
1.6999 | 128.6565 | 26.2255 | 90.3845 | 6.9228 | 111.8272 | 64.3282
1.6999 | 128.6565 | 26.2255 | 89.3845 | 6.9228 | 110.8272 | 64.3282
1.6999 | 128.6565 | 26.1644 | 89.4456 | 6.9228 | 110.8883 | 64.3282
1.7019 | 128.6531 | 26.2255 | 89.3834 | 6.9144 | 110.8256 | 64.3266
1.7019 | 128.6531 | 26.1035 | 89.5054 | 6.9144 | 110.9476 | 64.3266
1.7019 | 129.1437 | 25.9815 | 89.7909 | 6.9432 | 111.3148 | 64.5718
1.7019 | 129.1437 | 26.0425 | 89.7299 | 6.9432 | 111.2538 | 64.5718
1.7019 | 129.1437 | 25.9205 | 89.8519 | 6.9432 | 111.3758 | 64.5718
1.7039 | 129.1403 | 26.0425 | 89.7288 | 6.9347 | 111.2522 | 64.5702
1.7039 | 129.1403 | 25.7985 | 90.9728 | 6.9347 | 112.4962 | 64.5702
1.7039 | 129.1403 | 26.0425 | 89.7288 | 6.9347 | 111.2522 | 64.5702
1.7039 | 129.1403 | 26.1035 | 89.6678 | 6.9347 | 111.1912 | 64.5702
1.7039 | 129.1403 | 26.0425 | 89.7288 | 6.9347 | 111.2522 | 64.5702
1.7059 | 129.137 | 26.0425 | 89.7277 | 6.9263 | 111.2505 | 64.5685
1.7059 | 129.137 | 26.0425 | 89.7277 | 6.9263 | 111.2505 | 64.5685
1.7059 | 129.137 | 26.1644 | 89.6058 | 6.9263 | 111.1286 | 64.5685
1.7059 | 129.137 | 26.2865 | 89.4837 | 6.9263 | 111.0065 | 64.5685
1.7059 | 129.137 | 25.9815 | 89.7887 | 6.9263 | 111.3115 | 64.5685
1.7059 | 129.4095 | 25.9815 | 89.8795 | 6.9423 | 111.4477 | 64.7047
1.7059 | 129.137 | 26.0425 | 89.7277 | 6.9263 | 111.2505 | 64.5685
1.7059 | 129.4095 | 25.7985 | 90.0625 | 6.9423 | 111.6307 | 64.7047
1.7059 | 129.4095 | 26.2255 | 89.6355 | 6.9423 | 111.2037 | 64.7047
1.7059 | 129.4095 | 25.8595 | 90.0015 | 6.9423 | 111.5697 | 64.7047
1.7059 | 129.4095 | 25.9205 | 89.9405 | 6.9423 | 111.5087 | 64.7047
1.708 | 129.4061 | 26.1035 | 89.7564 | 6.9339 | 111.3241 | 64.7031
1.708 | 129.4061 | 26.0425 | 89.8174 | 6.9339 | 111.3851 | 64.7031
1.708 | 129.4061 | 26.1035 | 89.7564 | 6.9339 | 111.3241 | 64.7031
1.708 | 129.1336 | 25.9815 | 89.7875 | 6.918 | 111.3098 | 64.5668
1.708 | 129.4061 | 26.2255 | 89.6344 | 6.9339 | 111.2021 | 64.7031
1.708 | 129.4061 | 26.1035 | 89.7564 | 6.9339 | 111.3241 | 64.7031
1.708 | 129.4061 | 26.1644 | 89.6955 | 6.9339 | 111.2632 | 64.7031
1.708 | 129.4061 | 25.9815 | 89.8784 | 6.9339 | 111.4461 | 64.7031
1.708 | 129.4061 | 26.2865 | 89.5734 | 6.9339 | 111.1411 | 64.7031
1.71 | 129.4028 | 26.1644 | 89.6944 | 6.9255 | 111.2615 | 64.7014
1.71 | 129.4028 | 26.1644 | 89.6944 | 6.9255 | 111.2615 | 64.7014
1.71 | 129.4028 | 26.1644 | 89.6944 | 6.9255 | 111.2615 | 64.7014
1.71 | 129.4028 | 26.1644 | 89.6944 | 6.9255 | 111.2615 | 64.7014
1.71 | 129.4028 | 26.1035 | 89.7553 | 6.9255 | 111.3224 | 64.7014
1.71 | 129.4028 | 25.9815 | 89.8773 | 6.9255 | 111.4444 | 64.7014
1.71 | 129.4028 | 25.9205 | 89.9383 | 6.9255 | 111.5054 | 64.7014
1.71 | 129.4028 | 26.0425 | 89.8163 | 6.9255 | 111.3834 | 64.7014
1.71 | 129.4028 | 26.0425 | 89.8163 | 6.9255 | 111.3834 | 64.7014
1.712 | 129.3994 | 25.9205 | 89.9371 | 6.9172 | 111.5037 | 64.6997
1.712 | 129.3994 | 25.8595 | 89.9981 | 6.9172 | 111.5647 | 64.6997
1.712 | 129.3994 | 25.8595 | 89.9981 | 6.9172 | 111.5647 | 64.6997
1.71 | 129.4028 | 26.0425 | 89.8163 | 6.9255 | 111.3834 | 64.7014
1.71 | 129.4028 | 25.8595 | 89.9993 | 6.9255 | 111.5664 | 64.7014
1.712 | 129.3994 | 25.9815 | 89.8761 | 6.9172 | 111.4427 | 64.6997
1.712 | 129.3994 | 25.9205 | 89.9371 | 6.9172 | 111.5037 | 64.6997
1.712 | 129.3994 | 26.0425 | 89.8151 | 6.9172 | 111.3817 | 64.6997
1.712 | 129.3994 | 25.9815 | 89.8761 | 6.9172 | 111.4427 | 64.6997
1.712 | 129.3994 | 25.8595 | 89.9981 | 6.9172 | 111.5647 | 64.6997
1.712 | 129.3994 | 25.9815 | 89.8761 | 6.9172 | 111.4427 | 64.6997
1.712 | 129.3994 | 25.7985 | 90.0591 | 6.9172 | 111.6257 | 64.6997
1.714 | 129.3961 | 25.9205 | 89.936 | 6.9088 | 111.502 | 64.698
1.714 | 129.3961 | 25.8595 | 89.997 | 6.9088 | 111.563 | 64.698
1.714 | 129.6141 | 26.0425 | 90.8867 | 6.9215 | 112.489 | 64.807
1.714 | 129.3961 | 26.0425 | 89.814 | 6.9088 | 111.38 | 64.698
1.714 | 129.3961 | 25.8595 | 89.997 | 6.9088 | 111.563 | 64.698
1.714 | 129.6141 | 25.9815 | 89.9477 | 6.9215 | 111.55 | 64.807
1.716 | 129.6107 | 26.1035 | 89.8246 | 6.9132 | 111.4264 | 64.8054
1.716 | 129.6107 | 25.9205 | 90.0076 | 6.9132 | 111.6094 | 64.8054
1.714 | 129.6141 | 25.9815 | 89.9477 | 6.9215 | 111.55 | 64.807
1.716 | 129.6107 | 25.8595 | 90.0686 | 6.9132 | 111.6704 | 64.8054
1.716 | 129.6107 | 26.1035 | 90.8246 | 6.9132 | 112.4264 | 64.8054
1.716 | 129.6107 | 25.8595 | 90.0686 | 6.9132 | 111.6704 | 64.8054
1.716 | 129.6107 | 25.8595 | 90.0686 | 6.9132 | 111.6704 | 64.8054
1.716 | 129.6107 | 25.9205 | 90.0076 | 6.9132 | 111.6094 | 64.8054
1.716 | 129.6107 | 25.7985 | 90.1296 | 6.9132 | 111.7314 | 64.8054
1.716 | 129.6107 | 25.8595 | 90.0686 | 6.9132 | 111.6704 | 64.8054
1.716 | 129.6107 | 25.8595 | 90.0686 | 6.9132 | 111.6704 | 64.8054
1.716 | 129.6107 | 25.9815 | 89.9466 | 6.9132 | 111.5484 | 64.8054
1.716 | 129.6107 | 25.8595 | 91.0686 | 6.9132 | 112.6704 | 64.8054
1.716 | 129.6107 | 25.7376 | 90.1905 | 6.9132 | 111.7923 | 64.8054
1.7181 | 129.6074 | 25.7376 | 90.1894 | 6.9049 | 111.7906 | 64.8037
1.7181 | 129.6074 | 25.9815 | 89.9455 | 6.9049 | 111.5467 | 64.8037
1.7181 | 129.6074 | 25.9205 | 90.0065 | 6.9049 | 111.6077 | 64.8037
1.7181 | 129.6074 | 25.9205 | 90.0065 | 6.9049 | 111.6077 | 64.8037
1.7181 | 129.8798 | 25.9815 | 90.0363 | 6.9207 | 111.6829 | 64.9399
1.7181 | 129.6074 | 26.0425 | 89.8845 | 6.9049 | 111.4857 | 64.8037
1.7181 | 129.8798 | 25.7376 | 90.2802 | 6.9207 | 111.9268 | 64.9399
1.7201 | 129.8765 | 25.9205 | 90.0962 | 6.9124 | 111.7422 | 64.9382
1.7201 | 129.8765 | 25.9815 | 90.0352 | 6.9124 | 111.6812 | 64.9382
1.7201 | 129.8765 | 25.9205 | 90.0962 | 6.9124 | 111.7422 | 64.9382
1.7201 | 129.8765 | 25.9205 | 90.0962 | 6.9124 | 111.7422 | 64.9382
1.7201 | 129.8765 | 25.9815 | 90.0352 | 6.9124 | 111.6812 | 64.9382
1.7201 | 129.8765 | 25.8595 | 90.1572 | 6.9124 | 111.8032 | 64.9382
1.7201 | 129.8765 | 25.9205 | 90.0962 | 6.9124 | 111.7422 | 64.9382
1.7221 | 129.8731 | 26.0425 | 89.973 | 6.9041 | 111.6185 | 64.9365
1.7201 | 129.8765 | 25.9205 | 90.0962 | 6.9124 | 111.7422 | 64.9382
1.7201 | 129.8765 | 25.8595 | 90.1572 | 6.9124 | 111.8032 | 64.9382
1.7221 | 129.8731 | 25.7985 | 90.217 | 6.9041 | 111.8625 | 64.9365
1.7221 | 129.8731 | 25.7376 | 90.2779 | 6.9041 | 111.9234 | 64.9365
1.7221 | 129.8731 | 25.7985 | 90.217 | 6.9041 | 111.8625 | 64.9365
1.7221 | 130.1456 | 25.9205 | 90.1859 | 6.9199 | 111.8768 | 65.0728
1.7221 | 129.8731 | 25.7985 | 90.217 | 6.9041 | 111.8625 | 64.9365
1.7221 | 129.8731 | 25.7985 | 90.217 | 6.9041 | 111.8625 | 64.9365
1.7221 | 129.8731 | 25.6765 | 90.339 | 6.9041 | 111.9845 | 64.9365
1.7241 | 129.8697 | 25.7985 | 90.2159 | 6.8958 | 111.8609 | 64.9349
1.7221 | 130.1456 | 25.6765 | 90.4299 | 6.9199 | 112.1208 | 65.0728
1.7241 | 130.1422 | 25.6765 | 90.4287 | 6.9116 | 112.1191 | 65.0711
1.7241 | 130.1422 | 25.8595 | 90.2457 | 6.9116 | 111.9361 | 65.0711
1.7241 | 130.1422 | 25.6156 | 90.4896 | 6.9116 | 112.18 | 65.0711
1.7241 | 130.1422 | 25.6156 | 91.4896 | 6.9116 | 113.18 | 65.0711
1.7241 | 130.1422 | 25.7985 | 90.3067 | 6.9116 | 111.9971 | 65.0711
1.7241 | 129.8697 | 25.7985 | 90.2159 | 6.8958 | 111.8609 | 64.9349
1.7241 | 130.1422 | 25.6765 | 90.4287 | 6.9116 | 112.1191 | 65.0711
1.7241 | 130.1422 | 25.7985 | 90.3067 | 6.9116 | 111.9971 | 65.0711
1.7241 | 129.8697 | 25.6765 | 90.3379 | 6.8958 | 111.9829 | 64.9349
1.7261 | 130.1388 | 25.8595 | 90.2446 | 6.9033 | 111.9344 | 65.0694
1.7261 | 130.1388 | 25.8595 | 90.2446 | 6.9033 | 111.9344 | 65.0694
1.7241 | 130.1422 | 25.9205 | 91.1847 | 6.9116 | 112.8751 | 65.0711
1.7261 | 130.1388 | 25.6765 | 90.4276 | 6.9033 | 112.1174 | 65.0694
1.7261 | 130.1388 | 25.7985 | 90.3056 | 6.9033 | 111.9954 | 65.0694
1.7261 | 130.1388 | 25.6765 | 90.4276 | 6.9033 | 112.1174 | 65.0694
1.7261 | 130.1388 | 25.7376 | 90.3665 | 6.9033 | 112.0563 | 65.0694
1.7261 | 130.1388 | 25.7985 | 90.3056 | 6.9033 | 111.9954 | 65.0694
1.7261 | 130.1388 | 25.6765 | 90.4276 | 6.9033 | 112.1174 | 65.0694
1.7261 | 130.1388 | 25.7376 | 90.3665 | 6.9033 | 112.0563 | 65.0694
1.7282 | 130.1355 | 25.7376 | 90.3654 | 6.8951 | 112.0546 | 65.0677
1.7282 | 130.1355 | 25.6765 | 90.4265 | 6.8951 | 112.1157 | 65.0677
1.7282 | 130.1355 | 25.7985 | 90.3045 | 6.8951 | 111.9937 | 65.0677
1.7282 | 130.1355 | 25.5546 | 90.5484 | 6.8951 | 112.2376 | 65.0677
1.7282 | 130.1355 | 25.6156 | 90.4874 | 6.8951 | 112.1766 | 65.0677
1.7302 | 130.35 | 25.7985 | 90.376 | 6.8994 | 112.101 | 65.175
1.7302 | 130.1321 | 25.8595 | 90.2424 | 6.8868 | 111.931 | 65.066
1.7302 | 130.1321 | 25.8595 | 90.2424 | 6.8868 | 111.931 | 65.066
1.7302 | 130.1321 | 26.0425 | 90.0594 | 6.8868 | 111.748 | 65.066
1.7302 | 130.35 | 26.0425 | 90.132 | 6.8994 | 111.857 | 65.175
1.7302 | 130.1321 | 25.7376 | 90.3643 | 6.8868 | 112.0529 | 65.066
1.7302 | 130.1321 | 25.7376 | 90.3643 | 6.8868 | 112.0529 | 65.066
1.7302 | 130.1321 | 25.9815 | 90.1204 | 6.8868 | 111.809 | 65.066
1.7302 | 130.1321 | 25.7376 | 90.3643 | 6.8868 | 112.0529 | 65.066
1.7302 | 130.1321 | 25.6156 | 90.4863 | 6.8868 | 112.1749 | 65.066
1.7322 | 130.1287 | 25.9205 | 90.1802 | 6.8786 | 111.8684 | 65.0644
1.7302 | 130.1321 | 25.7376 | 90.3643 | 6.8868 | 112.0529 | 65.066
1.7322 | 130.1287 | 25.7985 | 90.3022 | 6.8786 | 111.9904 | 65.0644
1.7322 | 130.3467 | 25.7376 | 90.4358 | 6.8912 | 112.1602 | 65.1733
1.7322 | 130.1287 | 25.7376 | 90.3631 | 6.8786 | 112.0513 | 65.0644
1.7322 | 130.3467 | 25.6765 | 90.4969 | 6.8912 | 112.2213 | 65.1733
1.7322 | 130.1287 | 25.8595 | 90.2412 | 6.8786 | 111.9294 | 65.0644
1.7322 | 130.1287 | 25.7376 | 90.3631 | 6.8786 | 112.0513 | 65.0644
1.7322 | 130.3467 | 26.0425 | 90.1309 | 6.8912 | 111.8553 | 65.1733
1.7342 | 130.3433 | 25.9205 | 90.2518 | 6.8829 | 111.9756 | 65.1716
1.7342 | 130.3433 | 25.7376 | 90.4347 | 6.8829 | 112.1585 | 65.1716
1.7342 | 130.1254 | 25.7376 | 90.362 | 6.8704 | 112.0496 | 65.0627
1.7342 | 130.3433 | 25.8595 | 90.3128 | 6.8829 | 112.0366 | 65.1716
1.7342 | 130.3433 | 25.9815 | 90.1908 | 6.8829 | 111.9146 | 65.1716
1.7342 | 130.3433 | 25.7985 | 90.3738 | 6.8829 | 112.0976 | 65.1716
1.7342 | 130.3433 | 25.9205 | 90.2518 | 6.8829 | 111.9756 | 65.1716
1.7342 | 130.3433 | 25.9205 | 90.2518 | 6.8829 | 111.9756 | 65.1716
1.7342 | 130.3433 | 25.6765 | 90.4958 | 6.8829 | 112.2196 | 65.1716
1.7362 | 130.3399 | 25.7985 | 90.3726 | 6.8747 | 112.096 | 65.17
1.7362 | 130.3399 | 25.7985 | 90.3726 | 6.8747 | 112.096 | 65.17
1.7362 | 130.3399 | 25.8595 | 90.3116 | 6.8747 | 112.035 | 65.17
1.7342 | 130.3433 | 25.6765 | 90.4958 | 6.8829 | 112.2196 | 65.1716
1.7362 | 130.3399 | 25.9205 | 90.2506 | 6.8747 | 111.974 | 65.17
1.7362 | 130.3399 | 25.7985 | 90.3726 | 6.8747 | 112.096 | 65.17
1.7362 | 130.3399 | 25.8595 | 90.3116 | 6.8747 | 112.035 | 65.17
1.7362 | 130.6123 | 25.7985 | 91.4634 | 6.8904 | 113.2322 | 65.3062
1.7362 | 130.3399 | 25.7376 | 90.4335 | 6.8747 | 112.1569 | 65.17
1.7362 | 130.6123 | 25.7985 | 90.4634 | 6.8904 | 112.2322 | 65.3062
1.7382 | 130.3367 | 25.9815 | 90.1886 | 6.867 | 111.9114 | 65.1684
1.7362 | 130.6123 | 25.6765 | 90.5854 | 6.8904 | 112.3542 | 65.3062
1.7382 | 130.6091 | 25.7985 | 90.4624 | 6.8826 | 112.2306 | 65.3046
1.7382 | 130.6091 | 25.6765 | 90.5844 | 6.8826 | 112.3526 | 65.3046
1.7382 | 130.6091 | 25.6156 | 90.6453 | 6.8826 | 112.4135 | 65.3046
1.7382 | 130.6091 | 25.7376 | 90.5233 | 6.8826 | 112.2915 | 65.3046
1.7382 | 130.6091 | 25.6765 | 90.5844 | 6.8826 | 112.3526 | 65.3046
1.7382 | 130.6091 | 25.7376 | 90.5233 | 6.8826 | 112.2915 | 65.3046
1.7402 | 130.6058 | 25.9205 | 90.3393 | 6.8745 | 112.1069 | 65.3029
1.7402 | 130.8237 | 25.7376 | 90.5948 | 6.887 | 112.3987 | 65.4118
1.7402 | 130.6058 | 25.7985 | 90.4613 | 6.8745 | 112.2289 | 65.3029
1.7402 | 130.8237 | 25.7985 | 90.5339 | 6.887 | 112.3378 | 65.4118
1.7402 | 130.8237 | 25.9205 | 90.4119 | 6.887 | 112.2158 | 65.4118
1.7422 | 130.8203 | 25.7376 | 90.5937 | 6.8788 | 112.3971 | 65.4102
1.7422 | 130.8203 | 25.8595 | 90.4718 | 6.8788 | 112.2752 | 65.4102
1.7422 | 130.8203 | 25.7376 | 90.5937 | 6.8788 | 112.3971 | 65.4102
1.7422 | 130.8203 | 25.7985 | 90.5328 | 6.8788 | 112.3362 | 65.4102
1.7422 | 130.8203 | 25.7985 | 90.5328 | 6.8788 | 112.3362 | 65.4102
1.7442 | 130.8169 | 25.8595 | 90.4706 | 6.8706 | 112.2735 | 65.4085
1.7422 | 130.8203 | 25.6156 | 90.7157 | 6.8788 | 112.5191 | 65.4102
1.7442 | 130.8169 | 25.6156 | 90.7145 | 6.8706 | 112.5174 | 65.4085
1.7442 | 131.0893 | 25.7376 | 90.6833 | 6.8863 | 112.5316 | 65.5447
1.7442 | 131.0893 | 25.5546 | 90.8663 | 6.8863 | 112.7146 | 65.5447
1.7442 | 131.0893 | 25.7376 | 90.6833 | 6.8863 | 112.5316 | 65.5447
1.7442 | 131.0893 | 25.6156 | 90.8053 | 6.8863 | 112.6536 | 65.5447
1.7442 | 131.0893 | 25.4936 | 90.9273 | 6.8863 | 112.7756 | 65.5447
1.7442 | 131.0893 | 25.5546 | 90.8663 | 6.8863 | 112.7146 | 65.5447
1.7442 | 131.0893 | 25.8595 | 90.5614 | 6.8863 | 112.4097 | 65.5447
1.7442 | 131.0893 | 25.6765 | 90.7444 | 6.8863 | 112.5927 | 65.5447
1.7462 | 131.0859 | 25.4936 | 90.9262 | 6.8781 | 112.7739 | 65.543
1.7462 | 131.0859 | 25.6765 | 90.7433 | 6.8781 | 112.591 | 65.543
1.7462 | 131.0859 | 25.7985 | 90.6213 | 6.8781 | 112.469 | 65.543
1.7462 | 131.0859 | 25.6765 | 90.7433 | 6.8781 | 112.591 | 65.543
1.7462 | 131.0859 | 25.6765 | 90.7433 | 6.8781 | 112.591 | 65.543
1.7462 | 131.0859 | 25.8595 | 90.5603 | 6.8781 | 112.408 | 65.543
1.7462 | 131.0859 | 25.6765 | 90.7433 | 6.8781 | 112.591 | 65.543
1.7483 | 131.0825 | 25.7985 | 90.6202 | 6.87 | 112.4673 | 65.5413
1.7462 | 131.0859 | 25.4936 | 90.9262 | 6.8781 | 112.7739 | 65.543
1.7483 | 131.0825 | 25.6765 | 90.7422 | 6.87 | 112.5893 | 65.5413
1.7483 | 131.0825 | 25.5546 | 90.8641 | 6.87 | 112.7112 | 65.5413
1.7483 | 131.0825 | 25.5546 | 90.8641 | 6.87 | 112.7112 | 65.5413
1.7483 | 131.0825 | 25.7376 | 90.6811 | 6.87 | 112.5282 | 65.5413
1.7483 | 131.0825 | 25.7376 | 90.6811 | 6.87 | 112.5282 | 65.5413
1.7483 | 131.0825 | 25.5546 | 90.8641 | 6.87 | 112.7112 | 65.5413
1.7483 | 131.0825 | 25.5546 | 90.8641 | 6.87 | 112.7112 | 65.5413
1.7483 | 131.0825 | 25.4936 | 90.9251 | 6.87 | 112.7722 | 65.5413
1.7483 | 131.0825 | 25.4326 | 90.9861 | 6.87 | 112.8332 | 65.5413
1.7483 | 131.0825 | 25.6156 | 90.8031 | 6.87 | 112.6502 | 65.5413
1.7483 | 131.0825 | 25.5546 | 90.8641 | 6.87 | 112.7112 | 65.5413
1.7503 | 131.0792 | 25.8595 | 90.5581 | 6.8618 | 112.4046 | 65.5396
1.7483 | 131.0825 | 25.6765 | 90.7422 | 6.87 | 112.5893 | 65.5413
1.7503 | 131.0792 | 25.8595 | 90.5581 | 6.8618 | 112.4046 | 65.5396
1.7503 | 131.0792 | 25.7985 | 90.6191 | 6.8618 | 112.4656 | 65.5396
1.7503 | 131.0792 | 25.4936 | 90.924 | 6.8618 | 112.7705 | 65.5396
1.7503 | 131.0792 | 25.6156 | 90.802 | 6.8618 | 112.6485 | 65.5396
1.7503 | 131.0792 | 25.9815 | 90.4361 | 6.8618 | 112.2826 | 65.5396
1.7503 | 131.0792 | 25.6765 | 90.7411 | 6.8618 | 112.5876 | 65.5396
1.7503 | 131.0792 | 25.8595 | 90.5581 | 6.8618 | 112.4046 | 65.5396
1.7523 | 131.0758 | 25.7985 | 90.6179 | 6.8537 | 112.4639 | 65.5379
1.7523 | 131.0758 | 25.7985 | 90.6179 | 6.8537 | 112.4639 | 65.5379
1.7523 | 131.0758 | 25.7376 | 90.6788 | 6.8537 | 112.5248 | 65.5379
1.7523 | 131.0758 | 25.9205 | 90.4959 | 6.8537 | 112.3419 | 65.5379
1.7523 | 131.3481 | 25.6156 | 90.8916 | 6.8693 | 112.783 | 65.6741
1.7523 | 131.3481 | 25.8595 | 90.6477 | 6.8693 | 112.5391 | 65.6741
1.7523 | 131.3481 | 25.7376 | 90.7696 | 6.8693 | 112.661 | 65.6741
1.7523 | 131.0758 | 25.8595 | 90.5569 | 6.8537 | 112.4029 | 65.5379
1.7523 | 131.3481 | 25.8595 | 90.6477 | 6.8693 | 112.5391 | 65.6741
1.7523 | 131.3481 | 25.6156 | 90.8916 | 6.8693 | 112.783 | 65.6741
1.7523 | 131.3481 | 25.7376 | 90.7696 | 6.8693 | 112.661 | 65.6741
1.7523 | 131.3481 | 25.6765 | 90.8307 | 6.8693 | 112.7221 | 65.6741
1.7543 | 131.0724 | 25.8595 | 90.5558 | 6.8456 | 112.4012 | 65.5362
1.7543 | 131.3448 | 25.8595 | 90.6466 | 6.8612 | 112.5374 | 65.6724
1.7543 | 131.3448 | 25.6156 | 90.8905 | 6.8612 | 112.7813 | 65.6724
1.7543 | 131.3448 | 25.7376 | 90.7685 | 6.8612 | 112.6593 | 65.6724
1.7543 | 131.3448 | 25.7985 | 90.7076 | 6.8612 | 112.5984 | 65.6724
1.7543 | 131.3448 | 25.7376 | 90.7685 | 6.8612 | 112.6593 | 65.6724
1.7543 | 131.3448 | 25.6765 | 90.8296 | 6.8612 | 112.7204 | 65.6724
1.7543 | 131.3448 | 25.6765 | 90.8296 | 6.8612 | 112.7204 | 65.6724
1.7543 | 131.3448 | 25.5546 | 90.9515 | 6.8612 | 112.8423 | 65.6724
1.7563 | 131.3414 | 25.6156 | 90.8894 | 6.8531 | 112.7796 | 65.6707
1.7543 | 131.3448 | 25.7985 | 90.7076 | 6.8612 | 112.5984 | 65.6724
1.7563 | 131.3414 | 25.6765 | 90.8285 | 6.8531 | 112.7187 | 65.6707
1.7563 | 131.5592 | 25.7376 | 90.84 | 6.8655 | 112.7665 | 65.7796
1.7563 | 131.5592 | 25.5546 | 91.023 | 6.8655 | 112.9495 | 65.7796
1.7563 | 131.5592 | 25.7376 | 90.84 | 6.8655 | 112.7665 | 65.7796
1.7563 | 131.5592 | 25.6765 | 90.9011 | 6.8655 | 112.8276 | 65.7796
1.7584 | 131.5559 | 25.9205 | 90.656 | 6.8574 | 112.5819 | 65.7779
1.7584 | 131.5559 | 25.6156 | 90.9609 | 6.8574 | 112.8868 | 65.7779
1.7584 | 131.5559 | 25.6765 | 90.9 | 6.8574 | 112.8259 | 65.7779
1.7584 | 131.5559 | 25.6765 | 90.9 | 6.8574 | 112.8259 | 65.7779
1.7584 | 131.5559 | 25.4936 | 91.0829 | 6.8574 | 113.0088 | 65.7779
1.7584 | 131.8282 | 25.9205 | 90.7467 | 6.8729 | 112.7181 | 65.9141
1.7604 | 131.8248 | 25.6765 | 90.9896 | 6.8648 | 112.9604 | 65.9124
1.7604 | 131.8248 | 25.6765 | 90.9896 | 6.8648 | 112.9604 | 65.9124
1.7584 | 131.8282 | 25.7376 | 90.9296 | 6.8729 | 112.901 | 65.9141
1.7604 | 131.8248 | 25.6765 | 90.9896 | 6.8648 | 112.9604 | 65.9124
1.7604 | 131.8248 | 25.6765 | 90.9896 | 6.8648 | 112.9604 | 65.9124
1.7604 | 131.8248 | 25.7985 | 90.8676 | 6.8648 | 112.8384 | 65.9124
1.7604 | 131.8248 | 25.8595 | 90.8066 | 6.8648 | 112.7774 | 65.9124
1.7604 | 131.8248 | 25.9205 | 90.7456 | 6.8648 | 112.7164 | 65.9124
1.7604 | 131.8248 | 25.7985 | 90.8676 | 6.8648 | 112.8384 | 65.9124
1.7604 | 131.8248 | 25.7985 | 90.8676 | 6.8648 | 112.8384 | 65.9124
1.7604 | 131.8248 | 25.7376 | 90.9285 | 6.8648 | 112.8993 | 65.9124
1.7604 | 131.8248 | 25.7985 | 90.8676 | 6.8648 | 112.8384 | 65.9124
1.7624 | 131.8214 | 25.7376 | 90.9274 | 6.8568 | 112.8976 | 65.9107
1.7624 | 131.8214 | 25.6156 | 91.0494 | 6.8568 | 113.0196 | 65.9107
1.7624 | 131.8214 | 25.8595 | 90.8055 | 6.8568 | 112.7757 | 65.9107
1.7624 | 131.8214 | 25.8595 | 90.8055 | 6.8568 | 112.7757 | 65.9107
1.7624 | 131.8214 | 25.9205 | 90.7445 | 6.8568 | 112.7147 | 65.9107
1.7624 | 131.8214 | 25.7985 | 90.8665 | 6.8568 | 112.8367 | 65.9107
1.7624 | 132.0393 | 25.7376 | 91 | 6.8691 | 113.0065 | 66.0196
1.7624 | 131.8214 | 25.7985 | 90.8665 | 6.8568 | 112.8367 | 65.9107
1.7624 | 132.0393 | 25.7376 | 91 | 6.8691 | 113.0065 | 66.0196
1.7624 | 132.0393 | 25.7376 | 91 | 6.8691 | 113.0065 | 66.0196
1.7644 | 131.818 | 25.7376 | 90.9262 | 6.8487 | 112.8959 | 65.909
1.7644 | 132.0359 | 25.6156 | 91.1209 | 6.8611 | 113.1268 | 66.0179
1.7644 | 132.0359 | 25.6156 | 91.1209 | 6.8611 | 113.1268 | 66.0179
1.7644 | 131.818 | 25.4936 | 91.1702 | 6.8487 | 113.1399 | 65.909
1.7644 | 132.0359 | 25.7985 | 90.938 | 6.8611 | 112.9439 | 66.0179
1.7644 | 131.818 | 25.6156 | 91.0482 | 6.8487 | 113.0179 | 65.909
1.7644 | 131.818 | 25.6156 | 91.0482 | 6.8487 | 113.0179 | 65.909
1.7644 | 132.0359 | 25.4326 | 91.3039 | 6.8611 | 113.3098 | 66.0179
1.7644 | 132.0359 | 25.5546 | 91.1819 | 6.8611 | 113.1878 | 66.0179
1.7664 | 132.0325 | 25.5546 | 91.1807 | 6.853 | 113.1861 | 66.0162
1.7664 | 132.0325 | 25.6765 | 91.0588 | 6.853 | 113.0642 | 66.0162
1.7664 | 132.0325 | 25.4326 | 91.3027 | 6.853 | 113.3081 | 66.0162
1.7664 | 132.0325 | 25.5546 | 91.1807 | 6.853 | 113.1861 | 66.0162
1.7664 | 132.0325 | 25.4936 | 91.2417 | 6.853 | 113.2471 | 66.0162
1.7664 | 132.0325 | 25.4326 | 91.3027 | 6.853 | 113.3081 | 66.0162
1.7664 | 132.0325 | 25.3716 | 91.3637 | 6.853 | 113.3691 | 66.0162
1.7685 | 132.0291 | 25.4326 | 92.3016 | 6.845 | 114.3064 | 66.0145
1.7685 | 132.0291 | 25.4326 | 91.3016 | 6.845 | 113.3064 | 66.0145
1.7685 | 132.0291 | 25.5546 | 91.1796 | 6.845 | 113.1844 | 66.0145
1.7685 | 132.0291 | 25.3716 | 91.3626 | 6.845 | 113.3674 | 66.0145
1.7685 | 132.0291 | 25.3106 | 91.4236 | 6.845 | 113.4284 | 66.0145
1.7685 | 132.3014 | 25.4326 | 91.3924 | 6.8604 | 113.4426 | 66.1507
1.7705 | 132.298 | 25.4326 | 91.3912 | 6.8524 | 113.4409 | 66.149
1.7705 | 132.0257 | 25.4326 | 91.3005 | 6.837 | 113.3047 | 66.0128
1.7705 | 132.298 | 25.5546 | 91.2692 | 6.8524 | 113.3189 | 66.149
1.7705 | 132.298 | 25.4936 | 91.3302 | 6.8524 | 113.3799 | 66.149
1.7705 | 132.298 | 25.3716 | 92.4522 | 6.8524 | 114.5019 | 66.149
1.7725 | 132.2946 | 25.6156 | 91.2071 | 6.8444 | 113.2562 | 66.1473
1.7725 | 132.2946 | 25.3716 | 91.4511 | 6.8444 | 113.5002 | 66.1473
1.7725 | 132.2946 | 25.3716 | 91.4511 | 6.8444 | 113.5002 | 66.1473
1.7725 | 132.2946 | 25.4936 | 92.3291 | 6.8444 | 114.3782 | 66.1473
1.7725 | 132.2946 | 25.5546 | 91.2681 | 6.8444 | 113.3172 | 66.1473
1.7725 | 132.2946 | 25.7376 | 91.0851 | 6.8444 | 113.1342 | 66.1473
1.7725 | 132.2946 | 25.4326 | 91.3901 | 6.8444 | 113.4392 | 66.1473
1.7745 | 132.2912 | 25.3716 | 91.45 | 6.8364 | 113.4985 | 66.1456
1.7745 | 132.2912 | 25.4936 | 91.328 | 6.8364 | 113.3765 | 66.1456
1.7745 | 132.2912 | 25.3716 | 91.45 | 6.8364 | 113.4985 | 66.1456
1.7745 | 132.2912 | 25.3716 | 91.45 | 6.8364 | 113.4985 | 66.1456
1.7745 | 132.2912 | 25.3716 | 91.45 | 6.8364 | 113.4985 | 66.1456
1.7745 | 132.2912 | 25.3716 | 91.45 | 6.8364 | 113.4985 | 66.1456
1.7745 | 132.2912 | 25.4326 | 92.389 | 6.8364 | 114.4375 | 66.1456
1.7765 | 132.2877 | 25.4936 | 91.3268 | 6.8284 | 113.3748 | 66.1439
1.7765 | 132.2877 | 25.3106 | 91.5098 | 6.8284 | 113.5578 | 66.1439
1.7765 | 132.2877 | 25.3716 | 91.4488 | 6.8284 | 113.4968 | 66.1439
1.7765 | 132.2877 | 25.4936 | 91.3268 | 6.8284 | 113.3748 | 66.1439
1.7765 | 132.2877 | 25.4326 | 91.3878 | 6.8284 | 113.4358 | 66.1439
1.7765 | 132.5056 | 25.4936 | 91.3994 | 6.8407 | 113.4837 | 66.2528
1.7786 | 132.5022 | 25.3106 | 91.5813 | 6.8327 | 113.665 | 66.2511
1.7786 | 132.5022 | 25.4326 | 91.4593 | 6.8327 | 113.543 | 66.2511
1.7786 | 132.5022 | 25.6156 | 91.2763 | 6.8327 | 113.36 | 66.2511
1.7786 | 132.5022 | 25.2496 | 91.6423 | 6.8327 | 113.726 | 66.2511
1.7786 | 132.5022 | 25.3716 | 91.5203 | 6.8327 | 113.604 | 66.2511
1.7786 | 132.5022 | 25.6156 | 91.2763 | 6.8327 | 113.36 | 66.2511
1.7786 | 132.5022 | 25.5546 | 91.3373 | 6.8327 | 113.421 | 66.2511
1.7786 | 132.5022 | 25.3716 | 91.5203 | 6.8327 | 113.604 | 66.2511
1.7786 | 132.5022 | 25.3106 | 91.5813 | 6.8327 | 113.665 | 66.2511
1.7806 | 132.771 | 25.4326 | 91.5489 | 6.8401 | 113.6774 | 66.3855
1.7806 | 132.771 | 25.4936 | 91.4879 | 6.8401 | 113.6164 | 66.3855
1.7806 | 132.771 | 25.4936 | 92.4879 | 6.8401 | 114.6164 | 66.3855
1.7806 | 132.771 | 25.4936 | 91.4879 | 6.8401 | 113.6164 | 66.3855
1.7806 | 132.771 | 25.3716 | 91.6099 | 6.8401 | 113.7384 | 66.3855
1.7806 | 132.771 | 25.3106 | 91.6709 | 6.8401 | 113.7994 | 66.3855
1.7806 | 132.771 | 25.4936 | 91.4879 | 6.8401 | 113.6164 | 66.3855
1.7826 | 132.7676 | 25.5546 | 91.4258 | 6.8321 | 113.5537 | 66.3838
1.7826 | 132.7676 | 25.4326 | 91.5478 | 6.8321 | 113.6757 | 66.3838
1.7826 | 132.7676 | 25.4936 | 91.4868 | 6.8321 | 113.6147 | 66.3838
1.7826 | 132.7676 | 25.3716 | 92.6088 | 6.8321 | 114.7367 | 66.3838
1.7826 | 132.7676 | 25.3716 | 91.6088 | 6.8321 | 113.7367 | 66.3838
1.7826 | 132.7676 | 25.2496 | 91.7308 | 6.8321 | 113.8587 | 66.3838
1.7826 | 132.7676 | 25.4326 | 91.5478 | 6.8321 | 113.6757 | 66.3838
1.7826 | 132.7676 | 25.5546 | 91.4258 | 6.8321 | 113.5537 | 66.3838
1.7826 | 133.0399 | 25.5546 | 91.5165 | 6.8474 | 113.6899 | 66.52
1.7826 | 132.7676 | 25.4936 | 91.4868 | 6.8321 | 113.6147 | 66.3838
1.7846 | 132.7642 | 25.6156 | 91.3636 | 6.8242 | 113.491 | 66.3821
1.7826 | 132.7676 | 25.4936 | 91.4868 | 6.8321 | 113.6147 | 66.3838
1.7826 | 132.7676 | 25.5546 | 91.4258 | 6.8321 | 113.5537 | 66.3838
1.7846 | 132.7642 | 25.4936 | 91.4856 | 6.8242 | 113.613 | 66.3821
1.7846 | 132.7642 | 25.4326 | 91.5466 | 6.8242 | 113.674 | 66.3821
1.7846 | 133.0365 | 25.4936 | 91.5764 | 6.8395 | 113.7491 | 66.5182
1.7846 | 133.0365 | 25.3716 | 91.6984 | 6.8395 | 113.8711 | 66.5182
1.7846 | 133.0365 | 25.4936 | 91.5764 | 6.8395 | 113.7491 | 66.5182
1.7866 | 133.0331 | 25.2496 | 91.8193 | 6.8315 | 113.9914 | 66.5165
1.7866 | 133.0331 | 25.1887 | 91.8802 | 6.8315 | 114.0523 | 66.5165
1.7866 | 133.0331 | 25.3716 | 91.6973 | 6.8315 | 113.8694 | 66.5165
1.7866 | 133.0331 | 25.3716 | 91.6973 | 6.8315 | 113.8694 | 66.5165
1.7866 | 133.0331 | 25.3716 | 91.6973 | 6.8315 | 113.8694 | 66.5165
1.7866 | 133.0331 | 25.3716 | 91.6973 | 6.8315 | 113.8694 | 66.5165
1.7887 | 133.0296 | 25.1887 | 91.879 | 6.8236 | 114.0506 | 66.5148
1.7887 | 133.0296 | 25.3716 | 91.6961 | 6.8236 | 113.8677 | 66.5148
1.7887 | 133.0296 | 25.4326 | 91.6351 | 6.8236 | 113.8067 | 66.5148
1.7887 | 133.0296 | 25.2496 | 91.8181 | 6.8236 | 113.9897 | 66.5148
1.7887 | 133.0296 | 25.1887 | 91.879 | 6.8236 | 114.0506 | 66.5148
1.7887 | 133.0296 | 25.3716 | 91.6961 | 6.8236 | 113.8677 | 66.5148
1.7887 | 133.0296 | 25.1887 | 91.879 | 6.8236 | 114.0506 | 66.5148
1.7907 | 133.0262 | 25.3106 | 91.756 | 6.8157 | 113.927 | 66.5131
1.7907 | 133.0262 | 25.3106 | 91.756 | 6.8157 | 113.927 | 66.5131
1.7907 | 133.0262 | 25.3716 | 91.695 | 6.8157 | 113.866 | 66.5131
1.7907 | 133.0262 | 25.3716 | 91.695 | 6.8157 | 113.866 | 66.5131
1.7907 | 133.0262 | 25.3106 | 91.756 | 6.8157 | 113.927 | 66.5131
1.7907 | 133.0262 | 25.3106 | 91.756 | 6.8157 | 113.927 | 66.5131
1.7926 | 133.2408 | 25.3716 | 91.7665 | 6.8204 | 113.9733 | 66.6204
1.7926 | 133.2408 | 25.2496 | 91.8885 | 6.8204 | 114.0953 | 66.6204
1.7926 | 133.2408 | 25.3716 | 91.7665 | 6.8204 | 113.9733 | 66.6204
1.7926 | 133.2408 | 25.3106 | 91.8275 | 6.8204 | 114.0343 | 66.6204
1.7926 | 133.2408 | 25.3106 | 91.8275 | 6.8204 | 114.0343 | 66.6204
1.7926 | 133.2408 | 25.3106 | 91.8275 | 6.8204 | 114.0343 | 66.6204
1.7926 | 133.0229 | 25.1276 | 91.9379 | 6.8083 | 114.1084 | 66.5115
1.7946 | 133.0195 | 25.0667 | 91.9976 | 6.8004 | 114.1676 | 66.5098
1.7946 | 133.0195 | 25.1276 | 91.9367 | 6.8004 | 114.1067 | 66.5098
1.7946 | 133.0195 | 25.1276 | 91.9367 | 6.8004 | 114.1067 | 66.5098
1.7966 | 133.2339 | 25.1887 | 91.9471 | 6.8047 | 114.1527 | 66.6169
1.7966 | 133.2339 | 25.2496 | 91.8862 | 6.8047 | 114.0918 | 66.6169
1.7987 | 133.5027 | 25.0667 | 92.1587 | 6.812 | 114.4091 | 66.7513
1.7987 | 133.5027 | 25.1276 | 92.0978 | 6.812 | 114.3482 | 66.7513
1.8007 | 133.4993 | 25.1887 | 92.0356 | 6.8042 | 114.2854 | 66.7496
1.8007 | 133.4993 | 25.2496 | 91.9747 | 6.8042 | 114.2245 | 66.7496
1.8007 | 133.7171 | 25.1276 | 92.1693 | 6.8163 | 114.4554 | 66.8585
1.8027 | 133.7136 | 25.0667 | 92.229 | 6.8084 | 114.5146 | 66.8568
1.8027 | 133.7136 | 25.1276 | 92.1681 | 6.8084 | 114.4537 | 66.8568
1.8047 | 133.7102 | 24.9447 | 92.3499 | 6.8006 | 114.6349 | 66.8551
1.8047 | 133.7102 | 25.1276 | 92.167 | 6.8006 | 114.452 | 66.8551
1.8047 | 133.7102 | 25.0667 | 92.2279 | 6.8006 | 114.5129 | 66.8551
1.8067 | 133.7067 | 24.9447 | 92.3487 | 6.7928 | 114.6332 | 66.8534
1.8067 | 133.7067 | 25.0057 | 92.2877 | 6.7928 | 114.5722 | 66.8534
1.8088 | 133.9755 | 25.1276 | 92.2554 | 6.8001 | 114.5846 | 66.9877
1.8088 | 133.9755 | 24.9447 | 92.4383 | 6.8001 | 114.7675 | 66.9877
1.8088 | 134.4655 | 25.0667 | 92.4796 | 6.8272 | 114.8905 | 67.2327
1.8108 | 133.9721 | 25.1887 | 92.1932 | 6.7923 | 114.5218 | 66.986
1.8108 | 133.9721 | 24.8837 | 92.4982 | 6.7923 | 114.8268 | 66.986
1.8108 | 133.9721 | 25.2496 | 92.1323 | 6.7923 | 114.4609 | 66.986
1.8128 | 134.4586 | 25.3716 | 92.1724 | 6.8116 | 114.5822 | 67.2293
1.8128 | 134.4586 | 25.2496 | 92.2944 | 6.8116 | 114.7042 | 67.2293
1.8148 | 134.4551 | 24.9447 | 92.5982 | 6.8038 | 115.0074 | 67.2276
1.8148 | 133.9652 | 25.0667 | 92.3129 | 6.7768 | 114.6404 | 66.9826
1.8168 | 134.4517 | 25.0667 | 92.475 | 6.7961 | 114.8836 | 67.2258
1.8168 | 134.4517 | 24.8227 | 92.719 | 6.7961 | 115.1276 | 67.2258
1.8168 | 134.4517 | 25.1887 | 92.353 | 6.7961 | 114.7616 | 67.2258
1.8189 | 134.7204 | 25.1887 | 92.4426 | 6.8033 | 114.896 | 67.3602
1.8209 | 134.7169 | 25.1276 | 92.5025 | 6.7955 | 114.9554 | 67.3585
1.8209 | 134.7169 | 25.1276 | 92.5025 | 6.7955 | 114.9554 | 67.3585
1.8209 | 134.7169 | 25.1276 | 92.5025 | 6.7955 | 114.9554 | 67.3585
1.8229 | 134.7135 | 24.9447 | 92.6843 | 6.7878 | 115.1365 | 67.3567
1.8229 | 134.9312 | 25.1887 | 92.5129 | 6.7998 | 115.0014 | 67.4656
1.8229 | 134.9312 | 25.0667 | 92.6349 | 6.7998 | 115.1234 | 67.4656
1.8249 | 134.9277 | 24.9447 | 92.7557 | 6.792 | 115.2437 | 67.4639
1.8249 | 134.9277 | 24.9447 | 92.7557 | 6.792 | 115.2437 | 67.4639
1.8269 | 134.9243 | 24.8837 | 92.8156 | 6.7843 | 115.3029 | 67.4621
1.829 | 134.9208 | 25.0057 | 92.6924 | 6.7767 | 115.1792 | 67.4604
1.829 | 134.9208 | 25.0057 | 92.6924 | 6.7767 | 115.1792 | 67.4604
1.829 | 134.9208 | 24.8227 | 92.8754 | 6.7767 | 115.3622 | 67.4604
1.829 | 135.193 | 24.8227 | 92.9661 | 6.7915 | 115.4983 | 67.5965
1.833 | 134.9139 | 24.8227 | 92.8731 | 6.7613 | 115.3587 | 67.4569
1.833 | 135.186 | 25.0057 | 92.7808 | 6.7762 | 115.3118 | 67.593
1.835 | 135.1825 | 24.8837 | 92.9016 | 6.7685 | 115.4321 | 67.5913
1.835 | 135.1825 | 24.9447 | 92.8406 | 6.7685 | 115.3711 | 67.5913
1.837 | 135.1791 | 25.0057 | 92.7785 | 6.7609 | 115.3083 | 67.5895
1.837 | 135.3968 | 25.0057 | 92.8511 | 6.7728 | 115.4172 | 67.6984
1.8391 | 135.3933 | 24.7008 | 93.1548 | 6.7651 | 115.7203 | 67.6966
1.8391 | 135.1756 | 24.7008 | 93.0822 | 6.7533 | 115.6115 | 67.5878
1.8391 | 135.1756 | 24.6398 | 93.1432 | 6.7533 | 115.6725 | 67.5878
1.8411 | 135.3898 | 24.7617 | 93.0927 | 6.7575 | 115.6577 | 67.6949
1.8411 | 135.3898 | 24.8227 | 93.0317 | 6.7575 | 115.5967 | 67.6949
1.8431 | 135.3863 | 24.7617 | 93.0916 | 6.7499 | 115.656 | 67.6932
1.8431 | 135.3863 | 24.9447 | 92.9086 | 6.7499 | 115.473 | 67.6932
1.8451 | 135.3829 | 24.9447 | 92.9074 | 6.7424 | 115.4712 | 67.6914
1.8451 | 135.3829 | 24.8837 | 92.9684 | 6.7424 | 115.5322 | 67.6914
1.8471 | 135.6515 | 25.0057 | 92.936 | 6.7495 | 115.5445 | 67.8257
1.8471 | 135.6515 | 24.9447 | 92.997 | 6.7495 | 115.6055 | 67.8257
1.8491 | 135.6482 | 24.7617 | 93.1789 | 6.7423 | 115.7869 | 67.8241
1.8491 | 135.6482 | 24.8227 | 93.1179 | 6.7423 | 115.7259 | 67.8241
1.8511 | 135.6447 | 24.8227 | 93.1167 | 6.7348 | 115.7241 | 67.8223
1.8511 | 135.6447 | 24.8227 | 93.1167 | 6.7348 | 115.7241 | 67.8223
1.8531 | 135.9133 | 24.8837 | 93.1452 | 6.7419 | 115.7975 | 67.9567
1.8531 | 135.9133 | 25.0057 | 93.0232 | 6.7419 | 115.6755 | 67.9567
1.8551 | 135.9098 | 25.1887 | 92.8391 | 6.7344 | 115.4907 | 67.9549
1.8551 | 135.9098 | 24.8837 | 93.1441 | 6.7344 | 115.7957 | 67.9549
1.8571 | 135.9063 | 24.8837 | 93.1429 | 6.7269 | 115.794 | 67.9532
1.8571 | 135.9063 | 24.7008 | 93.3258 | 6.7269 | 115.9769 | 67.9532
1.8571 | 135.9063 | 24.7617 | 93.2649 | 6.7269 | 115.916 | 67.9532
1.8592 | 135.9028 | 24.7008 | 93.3246 | 6.7194 | 115.9751 | 67.9514
1.8592 | 136.1205 | 24.5787 | 93.5193 | 6.7311 | 116.206 | 68.0602
1.8592 | 135.9028 | 24.7617 | 93.2637 | 6.7194 | 115.9142 | 67.9514
1.8612 | 136.117 | 24.7008 | 93.396 | 6.7236 | 116.0822 | 68.0585
1.8612 | 136.117 | 24.8227 | 93.2741 | 6.7236 | 115.9603 | 68.0585
1.8632 | 136.1135 | 24.8227 | 93.273 | 6.7161 | 115.9586 | 68.0568
1.8632 | 136.1135 | 24.8227 | 93.273 | 6.7161 | 115.9586 | 68.0568
1.8652 | 136.11 | 24.8837 | 93.2108 | 6.7087 | 115.8958 | 68.055
1.8652 | 136.11 | 24.7617 | 93.3328 | 6.7087 | 116.0178 | 68.055
1.8672 | 136.3786 | 24.5787 | 93.6053 | 6.7158 | 116.3351 | 68.1893
1.8672 | 136.3786 | 24.5787 | 93.6053 | 6.7158 | 116.3351 | 68.1893
1.8693 | 136.3751 | 24.4568 | 93.7261 | 6.7084 | 116.4552 | 68.1875
1.8693 | 136.5927 | 24.8837 | 93.3717 | 6.72 | 116.1372 | 68.2964
1.8713 | 136.5892 | 24.5787 | 93.6755 | 6.7126 | 116.4404 | 68.2946
1.8713 | 136.5892 | 24.7008 | 93.5534 | 6.7126 | 116.3183 | 68.2946
1.8733 | 136.5857 | 24.5787 | 93.6744 | 6.7051 | 116.4387 | 68.2929
1.8733 | 136.5857 | 24.7008 | 93.5523 | 6.7051 | 116.3166 | 68.2929
1.8753 | 136.5822 | 24.8227 | 93.4292 | 6.6977 | 116.1929 | 68.2911
1.8753 | 136.5822 | 24.9447 | 93.3072 | 6.6977 | 116.0709 | 68.2911
1.8773 | 136.8507 | 24.8837 | 93.4577 | 6.7048 | 116.2662 | 68.4254
1.8773 | 136.8507 | 24.7008 | 93.6406 | 6.7048 | 116.4491 | 68.4254
1.8794 | 136.8472 | 24.8227 | 93.5175 | 6.6974 | 116.3254 | 68.4236
1.8794 | 136.5752 | 25.0057 | 93.2439 | 6.6829 | 116.0064 | 68.2876
1.8794 | 136.8472 | 24.9447 | 93.3955 | 6.6974 | 116.2034 | 68.4236
1.8814 | 136.8437 | 24.8837 | 93.4554 | 6.69 | 116.2627 | 68.4219
1.8814 | 136.8437 | 24.8227 | 93.5164 | 6.69 | 116.3237 | 68.4219
1.8834 | 136.8402 | 25.0057 | 93.3322 | 6.6827 | 116.1389 | 68.4201
1.8834 | 137.1122 | 24.7617 | 93.6669 | 6.6971 | 116.5189 | 68.5561
1.8854 | 136.8367 | 24.9447 | 93.392 | 6.6753 | 116.1981 | 68.4183
1.8854 | 137.1087 | 25.0057 | 93.4217 | 6.6898 | 116.2731 | 68.5543
1.8854 | 137.1087 | 24.8227 | 93.6047 | 6.6898 | 116.4561 | 68.5543
1.8874 | 137.1052 | 24.7617 | 93.6645 | 6.6824 | 116.5154 | 68.5526
1.8874 | 137.1052 | 24.7008 | 93.7254 | 6.6824 | 116.5763 | 68.5526
1.8895 | 137.1017 | 24.9447 | 93.4804 | 6.6751 | 116.3306 | 68.5508
1.8895 | 137.3193 | 24.8227 | 93.6749 | 6.6866 | 116.5614 | 68.6596
1.8915 | 137.3157 | 24.8227 | 93.6737 | 6.6793 | 116.5597 | 68.6579
1.8915 | 137.3157 | 24.7617 | 93.7347 | 6.6793 | 116.6207 | 68.6579
1.8935 | 137.5842 | 24.8837 | 93.7022 | 6.6863 | 116.6329 | 68.7921
1.8935 | 137.5842 | 24.8227 | 93.7632 | 6.6863 | 116.6939 | 68.7921
1.8955 | 137.5807 | 24.6398 | 93.9449 | 6.679 | 116.875 | 68.7903
1.8955 | 137.5807 | 24.8227 | 93.762 | 6.679 | 116.6921 | 68.7903
1.8975 | 137.5771 | 24.7617 | 93.8218 | 6.6717 | 116.7514 | 68.7886
1.8975 | 137.5771 | 24.9447 | 93.6388 | 6.6717 | 116.5684 | 68.7886
1.8996 | 137.5736 | 24.7617 | 93.8207 | 6.6644 | 116.7496 | 68.7868
1.8996 | 137.5736 | 24.5787 | 94.0037 | 6.6644 | 116.9326 | 68.7868
1.8996 | 137.5736 | 24.7617 | 93.8207 | 6.6644 | 116.7496 | 68.7868
1.9016 | 137.5701 | 24.7617 | 93.8195 | 6.6572 | 116.7478 | 68.785
1.9016 | 137.5701 | 24.7617 | 93.8195 | 6.6572 | 116.7478 | 68.785
1.9016 | 137.7877 | 24.7617 | 93.892 | 6.6686 | 116.8566 | 68.8938
1.9035 | 137.7843 | 24.7008 | 93.9518 | 6.6617 | 116.9159 | 68.8922
1.9035 | 137.7843 | 24.8227 | 93.8299 | 6.6617 | 116.794 | 68.8922
1.9055 | 137.7808 | 24.7617 | 93.8897 | 6.6545 | 116.8532 | 68.8904
1.9055 | 137.7808 | 24.7617 | 93.8897 | 6.6545 | 116.8532 | 68.8904
1.9075 | 137.7773 | 24.6398 | 95.0105 | 6.6472 | 117.9733 | 68.8886
1.9075 | 137.7773 | 24.9447 | 93.7056 | 6.6472 | 116.6684 | 68.8886
1.9075 | 137.7773 | 24.8837 | 93.7666 | 6.6472 | 116.7294 | 68.8886
1.9096 | 137.7737 | 24.7008 | 93.9483 | 6.64 | 116.9106 | 68.8869
1.9096 | 137.7737 | 24.7008 | 93.9483 | 6.64 | 116.9106 | 68.8869
1.9096 | 138.0457 | 25.0057 | 93.734 | 6.6543 | 116.7416 | 69.0228
1.9116 | 138.0421 | 24.8837 | 93.8548 | 6.647 | 116.8619 | 69.0211
1.9116 | 138.0421 | 24.8227 | 93.9158 | 6.647 | 116.9229 | 69.0211
1.9136 | 138.0386 | 24.7008 | 94.0366 | 6.6398 | 117.043 | 69.0193
1.9136 | 138.2561 | 24.8227 | 93.9872 | 6.6512 | 117.0299 | 69.1281
1.9156 | 138.2526 | 24.8837 | 93.925 | 6.644 | 116.9671 | 69.1263
1.9156 | 138.2526 | 24.8837 | 93.925 | 6.644 | 116.9671 | 69.1263
1.9176 | 138.2491 | 24.8837 | 93.9238 | 6.6368 | 116.9653 | 69.1245
1.9176 | 138.2491 | 24.7008 | 94.1067 | 6.6368 | 117.1482 | 69.1245
1.9176 | 138.2491 | 24.5787 | 94.2288 | 6.6368 | 117.2703 | 69.1245
1.9197 | 138.5174 | 24.8227 | 94.0743 | 6.6438 | 117.1605 | 69.2587
1.9197 | 138.5174 | 24.4568 | 94.4402 | 6.6438 | 117.5264 | 69.2587
1.9217 | 138.5139 | 24.7008 | 94.195 | 6.6366 | 117.2806 | 69.2569
1.9217 | 138.5139 | 24.6398 | 94.256 | 6.6366 | 117.3416 | 69.2569
1.9237 | 138.5103 | 24.4568 | 94.4378 | 6.6295 | 117.5229 | 69.2552
1.9237 | 138.5103 | 24.3958 | 94.4988 | 6.6295 | 117.5839 | 69.2552
1.9237 | 138.5103 | 24.5787 | 94.3159 | 6.6295 | 117.401 | 69.2552
1.9257 | 138.5068 | 24.3958 | 94.4976 | 6.6224 | 117.5821 | 69.2534
1.9257 | 138.5068 | 24.5787 | 94.3147 | 6.6224 | 117.3992 | 69.2534
1.9257 | 138.5068 | 24.8227 | 94.0707 | 6.6224 | 117.1552 | 69.2534
1.9277 | 138.5032 | 24.4568 | 94.4354 | 6.6152 | 117.5193 | 69.2516
1.9277 | 138.5032 | 24.5787 | 94.3135 | 6.6152 | 117.3974 | 69.2516
1.9298 | 138.7716 | 24.2128 | 94.7689 | 6.6222 | 117.8975 | 69.3858
1.9298 | 138.7716 | 24.4568 | 94.5249 | 6.6222 | 117.6535 | 69.3858
1.9298 | 138.9891 | 24.3349 | 94.7193 | 6.6335 | 117.8841 | 69.4945
1.9318 | 138.9855 | 24.4568 | 94.5962 | 6.6264 | 117.7605 | 69.4928
1.9318 | 138.9855 | 24.3958 | 94.6572 | 6.6264 | 117.8215 | 69.4928
1.9338 | 138.982 | 24.4568 | 94.595 | 6.6193 | 117.7587 | 69.491
1.9338 | 138.982 | 24.3958 | 94.656 | 6.6193 | 117.8197 | 69.491
1.9338 | 138.982 | 24.4568 | 94.595 | 6.6193 | 117.7587 | 69.491
1.9358 | 138.9784 | 24.3349 | 94.7157 | 6.6122 | 117.8788 | 69.4892
1.9358 | 138.9784 | 24.5787 | 94.4719 | 6.6122 | 117.635 | 69.4892
1.9378 | 139.4642 | 24.3958 | 94.8168 | 6.6303 | 118.0608 | 69.7321
1.9378 | 139.4642 | 24.6398 | 94.5728 | 6.6303 | 117.8168 | 69.7321
1.9378 | 139.4642 | 24.3958 | 94.8168 | 6.6303 | 118.0608 | 69.7321
1.9399 | 139.4606 | 24.3958 | 94.8156 | 6.6233 | 118.059 | 69.7303
1.9399 | 139.4606 | 24.3958 | 94.8156 | 6.6233 | 118.059 | 69.7303
1.9419 | 139.4571 | 24.3958 | 94.8144 | 6.6162 | 118.0572 | 69.7285
1.9419 | 139.4571 | 24.4568 | 94.7534 | 6.6162 | 117.9962 | 69.7285
1.9419 | 139.7289 | 24.3349 | 94.9659 | 6.6302 | 118.2541 | 69.8645
1.9439 | 139.7253 | 24.7008 | 94.5988 | 6.6231 | 117.8864 | 69.8627
1.9439 | 139.7253 | 24.6398 | 94.6598 | 6.6231 | 117.9474 | 69.8627
1.9459 | 139.7218 | 24.7008 | 95.5976 | 6.616 | 118.8846 | 69.8609
1.9459 | 139.7218 | 24.4568 | 94.8416 | 6.616 | 118.1286 | 69.8609
1.9459 | 139.7218 | 24.6398 | 94.6586 | 6.616 | 117.9456 | 69.8609
1.9459 | 139.7218 | 24.3958 | 94.9026 | 6.616 | 118.1896 | 69.8609
1.9479 | 139.7182 | 24.5787 | 94.7185 | 6.609 | 118.0049 | 69.8591
1.9479 | 139.7182 | 24.5787 | 94.7185 | 6.609 | 118.0049 | 69.8591
1.9479 | 139.7182 | 24.7008 | 94.5964 | 6.609 | 117.8828 | 69.8591
1.95 | 139.9865 | 24.6398 | 94.7469 | 6.6159 | 118.0779 | 69.9932
1.95 | 139.9865 | 24.3958 | 94.9909 | 6.6159 | 118.3219 | 69.9932
1.952 | 139.9829 | 24.2738 | 95.1117 | 6.6089 | 118.4421 | 69.9914
1.952 | 139.9829 | 24.4568 | 94.9287 | 6.6089 | 118.2591 | 69.9914
1.954 | 139.9793 | 24.3958 | 94.9885 | 6.6019 | 118.3184 | 69.9897
1.954 | 139.9793 | 24.5787 | 94.8056 | 6.6019 | 118.1355 | 69.9897
1.954 | 140.1968 | 24.2738 | 95.183 | 6.613 | 118.5491 | 70.0984
1.956 | 140.1932 | 24.5787 | 94.8769 | 6.606 | 118.2424 | 70.0966
1.956 | 140.1932 | 24.2128 | 95.2428 | 6.606 | 118.6083 | 70.0966
1.958 | 140.1896 | 24.2128 | 95.2416 | 6.599 | 118.6065 | 70.0948
1.958 | 140.4614 | 24.2738 | 95.2712 | 6.6129 | 118.6814 | 70.2307
1.958 | 140.4614 | 24.7008 | 94.8442 | 6.6129 | 118.2544 | 70.2307
1.96 | 140.458 | 24.3349 | 95.2089 | 6.6062 | 118.6186 | 70.229
1.96 | 140.458 | 24.1519 | 95.3919 | 6.6062 | 118.8016 | 70.229
1.96 | 140.458 | 24.1519 | 95.3919 | 6.6062 | 118.8016 | 70.229
1.962 | 140.1826 | 24.1519 | 95.3001 | 6.5854 | 118.6639 | 70.0913
1.962 | 140.4544 | 24.3349 | 95.2077 | 6.5992 | 118.6168 | 70.2272
1.962 | 140.4544 | 24.2738 | 95.2688 | 6.5992 | 118.6779 | 70.2272
1.964 | 140.4508 | 24.2128 | 95.3286 | 6.5923 | 118.7371 | 70.2254
1.964 | 140.6682 | 24.3349 | 95.279 | 6.6033 | 118.7237 | 70.3341
1.966 | 140.6646 | 24.3349 | 95.2778 | 6.5964 | 118.7219 | 70.3323
1.966 | 140.6646 | 24.1519 | 95.4608 | 6.5964 | 118.9049 | 70.3323
1.966 | 140.6646 | 24.4568 | 95.1559 | 6.5964 | 118.6 | 70.3323
1.968 | 140.6611 | 24.3349 | 95.2766 | 6.5894 | 118.7201 | 70.3305
1.968 | 140.6611 | 24.3349 | 95.2766 | 6.5894 | 118.7201 | 70.3305
1.968 | 140.6611 | 24.2738 | 95.3377 | 6.5894 | 118.7812 | 70.3305
1.9701 | 140.9292 | 24.2738 | 95.4271 | 6.5963 | 118.9153 | 70.4646
1.9701 | 140.9292 | 24.3958 | 95.3051 | 6.5963 | 118.7933 | 70.4646
1.9721 | 140.9256 | 24.4568 | 95.2429 | 6.5893 | 118.7305 | 70.4628
1.9721 | 140.9256 | 24.4568 | 95.2429 | 6.5893 | 118.7305 | 70.4628
1.9741 | 140.922 | 24.2738 | 96.4247 | 6.5824 | 119.9117 | 70.461
1.9741 | 140.922 | 24.4568 | 95.2417 | 6.5824 | 118.7287 | 70.461
1.9741 | 140.922 | 24.5787 | 95.1198 | 6.5824 | 118.6068 | 70.461
1.9761 | 140.9184 | 24.1519 | 95.5454 | 6.5755 | 119.0318 | 70.4592
1.9761 | 141.1902 | 24.3349 | 96.453 | 6.5892 | 119.9847 | 70.5951
1.9781 | 141.1866 | 24.3958 | 95.3909 | 6.5823 | 118.922 | 70.5933
1.9781 | 141.1866 | 24.1519 | 95.6348 | 6.5823 | 119.1659 | 70.5933
1.9781 | 141.1866 | 24.0299 | 95.7568 | 6.5823 | 119.2879 | 70.5933
1.9802 | 141.183 | 24.2128 | 95.5727 | 6.5754 | 119.1032 | 70.5915
1.9802 | 141.183 | 24.0299 | 95.7556 | 6.5754 | 119.2861 | 70.5915
1.9822 | 141.3968 | 24.2128 | 95.644 | 6.5795 | 119.2101 | 70.6984
1.9822 | 141.3968 | 23.9689 | 95.8879 | 6.5795 | 119.454 | 70.6984
1.9822 | 141.3968 | 24.2128 | 95.644 | 6.5795 | 119.2101 | 70.6984
1.9842 | 141.3932 | 24.2738 | 95.5818 | 6.5726 | 119.1473 | 70.6966
1.9842 | 141.3932 | 24.4568 | 95.3988 | 6.5726 | 118.9643 | 70.6966
1.9862 | 141.3896 | 24.2738 | 95.5806 | 6.5658 | 119.1455 | 70.6948
1.9862 | 141.3896 | 23.8469 | 96.0075 | 6.5658 | 119.5724 | 70.6948
1.9862 | 141.3896 | 24.1519 | 95.7025 | 6.5658 | 119.2674 | 70.6948
1.9883 | 141.386 | 24.3958 | 95.4574 | 6.5589 | 119.0217 | 70.693
1.9883 | 141.6577 | 24.3349 | 95.6088 | 6.5726 | 119.2184 | 70.8288
1.9903 | 141.6541 | 24.3958 | 95.5467 | 6.5657 | 119.1557 | 70.827
1.9903 | 141.6541 | 24.3958 | 95.5467 | 6.5657 | 119.1557 | 70.827
1.9903 | 141.6541 | 24.0909 | 95.8516 | 6.5657 | 119.4606 | 70.827
1.9903 | 141.6541 | 24.3349 | 95.6076 | 6.5657 | 119.2166 | 70.827
1.9923 | 141.8678 | 24.2738 | 95.74 | 6.5698 | 119.3846 | 70.9339
1.9923 | 141.8678 | 24.0909 | 95.9229 | 6.5698 | 119.5675 | 70.9339
1.9943 | 141.8642 | 24.3349 | 95.6777 | 6.563 | 119.3217 | 70.9321
1.9943 | 141.8642 | 24.2738 | 95.7388 | 6.563 | 119.3828 | 70.9321
1.9963 | 142.1323 | 24.0909 | 96.011 | 6.5697 | 119.6997 | 71.0661
1.9963 | 142.1323 | 24.1519 | 95.95 | 6.5697 | 119.6387 | 71.0661
1.9984 | 142.1287 | 24.2128 | 95.8879 | 6.5629 | 119.576 | 71.0643
1.9984 | 142.1287 | 24.0909 | 96.0098 | 6.5629 | 119.6979 | 71.0643
2.0004 | 142.125 | 24.1519 | 95.9476 | 6.5561 | 119.6351 | 71.0625
2.0004 | 142.125 | 23.9689 | 96.1306 | 6.5561 | 119.8181 | 71.0625
2.0004 | 142.125 | 24.0909 | 96.0086 | 6.5561 | 119.6961 | 71.0625
2.0024 | 142.1214 | 24.0299 | 96.0684 | 6.5493 | 119.7553 | 71.0607
2.0024 | 142.1214 | 23.8469 | 96.2514 | 6.5493 | 119.9383 | 71.0607
2.0024 | 142.1214 | 24.2128 | 95.8855 | 6.5493 | 119.5724 | 71.0607
2.0044 | 142.1178 | 23.786 | 96.3111 | 6.5425 | 119.9974 | 71.0589
2.0044 | 142.3351 | 24.0299 | 96.1396 | 6.5534 | 119.8622 | 71.1676
2.0064 | 142.3315 | 23.9079 | 96.2604 | 6.5466 | 119.9823 | 71.1657
2.0064 | 142.3315 | 23.9689 | 96.1994 | 6.5466 | 119.9213 | 71.1657
2.0085 | 142.3279 | 24.0299 | 96.1372 | 6.5398 | 119.8585 | 71.1639
2.0085 | 142.3279 | 24.2128 | 95.9543 | 6.5398 | 119.6756 | 71.1639
2.0085 | 142.3279 | 23.9689 | 96.1982 | 6.5398 | 119.9195 | 71.1639
2.0105 | 142.5959 | 24.0299 | 96.2266 | 6.5466 | 119.9926 | 71.298
2.0105 | 142.5959 | 24.2128 | 96.0437 | 6.5466 | 119.8097 | 71.298
2.0125 | 142.5923 | 24.2128 | 96.0425 | 6.5398 | 119.8078 | 71.2961
2.0125 | 142.8639 | 23.9689 | 96.3769 | 6.5533 | 120.1876 | 71.432
2.0144 | 142.8605 | 24.0909 | 96.2538 | 6.5469 | 120.0638 | 71.4302
2.0144 | 142.8605 | 24.0299 | 96.3148 | 6.5469 | 120.1248 | 71.4302
2.0164 | 142.5852 | 23.9689 | 96.284 | 6.5267 | 120.0482 | 71.2926
2.0164 | 142.8568 | 24.0909 | 96.2525 | 6.5402 | 120.062 | 71.4284
2.0185 | 142.8532 | 23.9689 | 96.3733 | 6.5335 | 120.1822 | 71.4266
2.0185 | 142.8532 | 23.9689 | 96.3733 | 6.5335 | 120.1822 | 71.4266
2.0185 | 142.8532 | 23.8469 | 96.4953 | 6.5335 | 120.3042 | 71.4266
2.0205 | 142.8495 | 24.0299 | 96.3111 | 6.5268 | 120.1194 | 71.4248
2.0225 | 142.8459 | 23.9689 | 96.3709 | 6.5201 | 120.1786 | 71.423
2.0225 | 142.8459 | 24.0299 | 96.3099 | 6.5201 | 120.1176 | 71.423
2.0225 | 143.0632 | 23.7249 | 96.6873 | 6.5308 | 120.5312 | 71.5316
2.0245 | 143.0596 | 23.9079 | 96.5031 | 6.5241 | 120.3464 | 71.5298
2.0245 | 143.0596 | 23.8469 | 96.5641 | 6.5241 | 120.4074 | 71.5298
2.0265 | 143.0559 | 23.9689 | 96.4409 | 6.5174 | 120.2836 | 71.528
2.0265 | 143.0559 | 23.9689 | 96.4409 | 6.5174 | 120.2836 | 71.528
2.0265 | 143.0559 | 23.786 | 96.6238 | 6.5174 | 120.4665 | 71.528
2.0286 | 143.0523 | 23.9079 | 96.5007 | 6.5107 | 120.3427 | 71.5261
2.0286 | 143.0523 | 23.786 | 96.6226 | 6.5107 | 120.4646 | 71.5261
2.0306 | 143.3202 | 23.786 | 96.7119 | 6.5175 | 120.5986 | 71.6601
2.0306 | 143.0486 | 23.5419 | 96.8655 | 6.5041 | 120.7069 | 71.5243
2.0326 | 143.3166 | 23.786 | 96.7107 | 6.5108 | 120.5968 | 71.6583
2.0326 | 143.3166 | 23.8469 | 96.6498 | 6.5108 | 120.5359 | 71.6583
2.0346 | 143.3129 | 23.9689 | 96.5266 | 6.5042 | 120.4121 | 71.6565
2.0346 | 143.3129 | 23.9079 | 96.5876 | 6.5042 | 120.4731 | 71.6565
2.0346 | 143.5302 | 23.8469 | 96.721 | 6.5148 | 120.6427 | 71.7651
2.0366 | 143.5266 | 23.9079 | 96.6588 | 6.5082 | 120.5799 | 71.7633
2.0366 | 143.5266 | 23.9079 | 96.6588 | 6.5082 | 120.5799 | 71.7633
2.0387 | 143.5229 | 23.786 | 96.7795 | 6.5016 | 120.7 | 71.7615
2.0387 | 143.7945 | 23.786 | 96.87 | 6.5149 | 120.8357 | 71.8972
2.0407 | 143.5193 | 23.7249 | 96.8394 | 6.495 | 120.7592 | 71.7596
2.0407 | 143.7908 | 23.7249 | 96.9299 | 6.5083 | 120.895 | 71.8954
2.0447 | 143.512 | 23.6639 | 96.8979 | 6.4818 | 120.8166 | 71.756
2.0447 | 143.7835 | 23.8469 | 96.8054 | 6.495 | 120.7694 | 71.8918
2.0467 | 143.7799 | 23.786 | 96.8651 | 6.4885 | 120.8284 | 71.8899
2.0467 | 143.7799 | 23.8469 | 96.8042 | 6.4885 | 120.7675 | 71.8899
2.0488 | 143.7762 | 23.7249 | 96.925 | 6.4819 | 120.8877 | 71.8881
2.0488 | 143.7762 | 23.7249 | 96.925 | 6.4819 | 120.8877 | 71.8881
2.0508 | 144.0441 | 23.786 | 96.9532 | 6.4886 | 120.9605 | 72.022
2.0508 | 144.0441 | 23.4809 | 97.2583 | 6.4886 | 121.2656 | 72.022
2.0528 | 144.0404 | 23.4199 | 98.3181 | 6.482 | 122.3248 | 72.0202
2.0528 | 144.0404 | 23.298 | 97.44 | 6.482 | 121.4467 | 72.0202
2.0548 | 144.0368 | 23.237 | 97.4998 | 6.4754 | 121.5059 | 72.0184
2.0548 | 144.0368 | 23.4199 | 97.3169 | 6.4754 | 121.323 | 72.0184
2.0548 | 144.0368 | 23.5419 | 97.1949 | 6.4754 | 121.201 | 72.0184
2.0568 | 144.0331 | 23.4199 | 97.3156 | 6.4689 | 121.3211 | 72.0165
2.0568 | 144.2503 | 23.4809 | 97.327 | 6.4795 | 121.3688 | 72.1252
2.0589 | 144.0294 | 23.4199 | 97.3144 | 6.4624 | 121.3193 | 72.0147
2.0589 | 144.2466 | 23.359 | 97.4477 | 6.4729 | 121.4888 | 72.1233
2.0609 | 144.243 | 23.298 | 97.5075 | 6.4664 | 121.548 | 72.1215
2.0609 | 144.243 | 23.359 | 97.4465 | 6.4664 | 121.487 | 72.1215
2.0609 | 144.243 | 23.298 | 97.5075 | 6.4664 | 121.548 | 72.1215
2.0629 | 144.728 | 23.359 | 97.6082 | 6.4836 | 121.7295 | 72.364
2.0629 | 144.728 | 23.4809 | 97.4863 | 6.4836 | 121.6076 | 72.364
2.0649 | 144.7243 | 23.298 | 97.6679 | 6.4771 | 121.7887 | 72.3622
2.0649 | 144.7243 | 23.359 | 97.6069 | 6.4771 | 121.7277 | 72.3622
2.0669 | 144.7207 | 23.298 | 97.6667 | 6.4706 | 121.7868 | 72.3603
2.0669 | 144.7207 | 23.4199 | 97.5448 | 6.4706 | 121.6649 | 72.3603
2.0689 | 144.7172 | 23.359 | 97.6046 | 6.4644 | 121.7241 | 72.3586
2.0689 | 144.9887 | 23.298 | 97.7561 | 6.4775 | 121.9208 | 72.4943
2.0689 | 144.7172 | 23.4199 | 97.5437 | 6.4644 | 121.6632 | 72.3586
2.0709 | 144.985 | 23.237 | 97.8158 | 6.471 | 121.98 | 72.4925
2.0729 | 144.9813 | 23.6029 | 97.4487 | 6.4645 | 121.6123 | 72.4907
2.0729 | 144.9813 | 23.176 | 97.8756 | 6.4645 | 122.0392 | 72.4907
2.0749 | 144.9776 | 23.237 | 97.8134 | 6.4581 | 121.9763 | 72.4888
2.0749 | 144.9776 | 23.298 | 97.7524 | 6.4581 | 121.9153 | 72.4888
2.0769 | 144.9739 | 22.993 | 98.0561 | 6.4516 | 122.2185 | 72.487
2.0769 | 144.9739 | 23.115 | 97.9341 | 6.4516 | 122.0965 | 72.487
2.0769 | 144.9739 | 23.176 | 97.8731 | 6.4516 | 122.0355 | 72.487
2.079 | 145.1874 | 23.298 | 97.8223 | 6.4556 | 122.0202 | 72.5937
2.079 | 145.1874 | 23.359 | 97.7613 | 6.4556 | 121.9592 | 72.5937
2.081 | 144.9666 | 23.054 | 97.9927 | 6.4387 | 122.1538 | 72.4833
2.081 | 145.1837 | 23.176 | 97.9431 | 6.4492 | 122.1404 | 72.5919
2.083 | 145.18 | 22.932 | 98.1858 | 6.4427 | 122.3825 | 72.59
2.083 | 145.18 | 23.054 | 98.0638 | 6.4427 | 122.2605 | 72.59
2.085 | 145.1764 | 23.115 | 98.0016 | 6.4363 | 122.1977 | 72.5882
2.085 | 145.4478 | 23.176 | 98.0311 | 6.4493 | 122.2724 | 72.7239
2.085 | 145.4478 | 23.237 | 97.9701 | 6.4493 | 122.2114 | 72.7239
2.087 | 145.4441 | 23.115 | 98.0909 | 6.4429 | 122.3316 | 72.7221
2.087 | 145.4441 | 23.237 | 97.9689 | 6.4429 | 122.2096 | 72.7221
2.087 | 145.4441 | 23.115 | 98.0909 | 6.4429 | 122.3316 | 72.7221
2.0891 | 145.7119 | 22.932 | 98.3631 | 6.4495 | 122.6484 | 72.8559
2.0911 | 145.7082 | 22.8101 | 98.4838 | 6.4431 | 122.7685 | 72.8541
2.0911 | 145.7082 | 23.054 | 98.2399 | 6.4431 | 122.5246 | 72.8541
2.0911 | 145.7082 | 22.932 | 98.3619 | 6.4431 | 122.6466 | 72.8541
2.0931 | 145.7045 | 23.115 | 98.1777 | 6.4367 | 122.4617 | 72.8522
2.0951 | 145.7008 | 23.176 | 98.1154 | 6.4303 | 122.3989 | 72.8504
2.0951 | 145.7008 | 23.115 | 98.1764 | 6.4303 | 122.4599 | 72.8504
2.0951 | 145.7008 | 23.298 | 97.9934 | 6.4303 | 122.2769 | 72.8504
2.0971 | 145.6971 | 22.993 | 98.2972 | 6.4239 | 122.58 | 72.8485
2.0971 | 145.9142 | 23.359 | 98.0036 | 6.4343 | 122.3226 | 72.9571
2.0971 | 145.9142 | 22.993 | 98.3696 | 6.4343 | 122.6886 | 72.9571
2.0992 | 145.9105 | 22.932 | 98.4293 | 6.4279 | 122.7477 | 72.9552
2.0992 | 145.9105 | 23.176 | 98.1853 | 6.4279 | 122.5037 | 72.9552
2.1012 | 145.9068 | 22.993 | 98.3671 | 6.4216 | 122.6849 | 72.9534
2.1012 | 146.1782 | 23.176 | 98.2746 | 6.4345 | 122.6376 | 73.0891
2.1032 | 146.1745 | 23.176 | 98.2733 | 6.4281 | 122.6357 | 73.0872
2.1032 | 146.1745 | 22.932 | 98.5173 | 6.4281 | 122.8797 | 73.0872
2.1032 | 146.1745 | 22.993 | 98.4563 | 6.4281 | 122.8187 | 73.0872
2.1052 | 146.1708 | 23.176 | 98.2721 | 6.4218 | 122.6339 | 73.0854
2.1072 | 146.3842 | 23.176 | 98.3432 | 6.4257 | 122.7406 | 73.1921
2.1072 | 146.3842 | 23.176 | 98.3432 | 6.4257 | 122.7406 | 73.1921
2.1093 | 146.3805 | 23.115 | 98.403 | 6.4194 | 122.7997 | 73.1902
2.1093 | 146.3805 | 23.237 | 98.281 | 6.4194 | 122.6777 | 73.1902
2.1093 | 146.3805 | 23.115 | 98.403 | 6.4194 | 122.7997 | 73.1902
2.1113 | 146.3767 | 23.054 | 98.4627 | 6.4131 | 122.8589 | 73.1884
2.1113 | 146.6481 | 23.176 | 99.4312 | 6.426 | 123.8726 | 73.3241
2.1113 | 146.6481 | 22.932 | 98.6752 | 6.426 | 123.1166 | 73.3241
2.1133 | 146.6444 | 23.054 | 99.552 | 6.4196 | 123.9927 | 73.3222
2.1133 | 146.6444 | 23.237 | 98.369 | 6.4196 | 122.8097 | 73.3222
2.1153 | 146.6407 | 23.237 | 98.3677 | 6.4133 | 122.8078 | 73.3203
2.1153 | 146.6407 | 23.176 | 98.4287 | 6.4133 | 122.8688 | 73.3203
2.1153 | 146.6407 | 23.115 | 98.4897 | 6.4133 | 122.9298 | 73.3203
2.1173 | 146.637 | 23.176 | 98.4275 | 6.407 | 122.867 | 73.3185
2.1173 | 146.637 | 23.237 | 98.3665 | 6.407 | 122.806 | 73.3185
2.1173 | 146.637 | 23.115 | 98.4885 | 6.407 | 122.928 | 73.3185
2.1194 | 146.6332 | 23.054 | 98.5482 | 6.4008 | 122.9871 | 73.3166
2.1214 | 146.9009 | 23.237 | 98.4545 | 6.4073 | 122.9379 | 73.4504
2.1214 | 146.9009 | 23.054 | 98.6375 | 6.4073 | 123.1209 | 73.4504
2.1214 | 146.9009 | 23.054 | 98.6375 | 6.4073 | 123.1209 | 73.4504
2.1214 | 146.9009 | 23.115 | 98.5765 | 6.4073 | 123.0599 | 73.4504
2.1234 | 146.8971 | 23.4809 | 98.2093 | 6.401 | 122.6922 | 73.4486
2.1253 | 146.8936 | 23.176 | 98.513 | 6.3951 | 122.9953 | 73.4468
2.1253 | 146.8936 | 23.176 | 98.513 | 6.3951 | 122.9953 | 73.4468
2.1253 | 146.8936 | 22.993 | 98.696 | 6.3951 | 123.1783 | 73.4468
2.1273 | 147.1069 | 22.932 | 98.8281 | 6.399 | 123.346 | 73.5535
2.1273 | 147.1069 | 22.993 | 98.7671 | 6.399 | 123.285 | 73.5535
2.1294 | 147.1032 | 22.6881 | 99.0708 | 6.3928 | 123.588 | 73.5516
2.1294 | 147.1032 | 22.932 | 98.8269 | 6.3928 | 123.3441 | 73.5516
2.1314 | 147.0995 | 23.054 | 98.7037 | 6.3865 | 123.2202 | 73.5497
2.1314 | 147.3708 | 22.932 | 98.9161 | 6.3993 | 123.4779 | 73.6854
2.1314 | 147.3708 | 23.115 | 98.7331 | 6.3993 | 123.2949 | 73.6854
2.1334 | 147.3671 | 23.176 | 98.6709 | 6.393 | 123.232 | 73.6835
2.1334 | 147.3671 | 23.115 | 98.7319 | 6.393 | 123.293 | 73.6835
2.1334 | 147.5841 | 23.176 | 98.7432 | 6.4032 | 123.3406 | 73.7921
2.1354 | 147.3633 | 22.871 | 98.9746 | 6.3868 | 123.5352 | 73.6817
2.1354 | 147.3633 | 23.176 | 98.6696 | 6.3868 | 123.2302 | 73.6817
2.1354 | 147.5804 | 23.115 | 98.803 | 6.397 | 123.3997 | 73.7902
2.1374 | 147.5766 | 23.298 | 98.6187 | 6.3907 | 123.2148 | 73.7883
2.1395 | 147.5729 | 23.176 | 98.7395 | 6.3845 | 123.3349 | 73.7864
2.1374 | 147.5766 | 23.115 | 98.8017 | 6.3907 | 123.3978 | 73.7883
2.1395 | 147.5729 | 23.054 | 98.8615 | 6.3845 | 123.4569 | 73.7864
2.1395 | 147.5729 | 23.176 | 98.7395 | 6.3845 | 123.3349 | 73.7864
2.1415 | 147.8405 | 23.176 | 98.8287 | 6.391 | 123.4687 | 73.9202
2.1415 | 147.8405 | 23.054 | 98.9507 | 6.391 | 123.5907 | 73.9202
2.1435 | 147.8367 | 22.993 | 99.0104 | 6.3848 | 123.6499 | 73.9184
2.1435 | 147.8367 | 22.993 | 99.0104 | 6.3848 | 123.6499 | 73.9184
2.1455 | 147.833 | 22.932 | 99.0702 | 6.3786 | 123.709 | 73.9165
2.1455 | 147.833 | 22.993 | 99.0092 | 6.3786 | 123.648 | 73.9165
2.1455 | 147.833 | 23.054 | 98.9482 | 6.3786 | 123.587 | 73.9165
2.1475 | 148.0462 | 22.993 | 99.0802 | 6.3826 | 123.7546 | 74.0231
2.1475 | 148.0462 | 22.871 | 99.2022 | 6.3826 | 123.8766 | 74.0231
2.1496 | 148.0425 | 22.993 | 99.079 | 6.3764 | 123.7527 | 74.0212
2.1496 | 148.0425 | 22.993 | 99.079 | 6.3764 | 123.7527 | 74.0212
2.1516 | 148.0387 | 22.993 | 99.0777 | 6.3702 | 123.7509 | 74.0194
2.1516 | 148.0387 | 22.932 | 99.1387 | 6.3702 | 123.8119 | 74.0194
2.1516 | 148.31 | 22.871 | 99.2902 | 6.3828 | 124.0085 | 74.155
2.1536 | 148.3062 | 22.932 | 100.2279 | 6.3767 | 124.9456 | 74.1531
2.1536 | 148.3062 | 22.871 | 99.2889 | 6.3767 | 124.0066 | 74.1531
2.1536 | 148.3062 | 22.932 | 100.2279 | 6.3767 | 124.9456 | 74.1531
2.1556 | 148.3025 | 23.054 | 99.1047 | 6.3705 | 123.8217 | 74.1512
2.1556 | 148.3025 | 22.932 | 99.2267 | 6.3705 | 123.9437 | 74.1512
2.1576 | 148.2987 | 22.932 | 99.2254 | 6.3644 | 123.9419 | 74.1494
2.1576 | 148.2987 | 22.7491 | 99.4083 | 6.3644 | 124.1248 | 74.1494
2.1576 | 148.2987 | 22.932 | 99.2254 | 6.3644 | 123.9419 | 74.1494
2.1576 | 148.2987 | 22.932 | 99.2254 | 6.3644 | 123.9419 | 74.1494
2.1597 | 148.295 | 22.6271 | 99.5291 | 6.3582 | 124.2449 | 74.1475
2.1597 | 148.295 | 22.7491 | 99.4071 | 6.3582 | 124.1229 | 74.1475
2.1617 | 148.2912 | 22.5661 | 99.5888 | 6.3521 | 124.304 | 74.1456
2.1617 | 148.2912 | 22.6271 | 99.5278 | 6.3521 | 124.243 | 74.1456
2.1617 | 148.5625 | 22.6881 | 99.5572 | 6.3647 | 124.3176 | 74.2812
2.1637 | 148.5587 | 22.7491 | 99.495 | 6.3586 | 124.2547 | 74.2793
2.1637 | 148.5587 | 22.6881 | 99.556 | 6.3586 | 124.3157 | 74.2793
2.1657 | 148.5549 | 22.8101 | 99.4327 | 6.3525 | 124.1919 | 74.2775
2.1657 | 148.5549 | 22.8101 | 99.4327 | 6.3525 | 124.1919 | 74.2775
2.1657 | 148.7719 | 22.6881 | 99.627 | 6.3625 | 124.4224 | 74.386
2.1677 | 148.7681 | 22.871 | 99.4429 | 6.3564 | 124.2376 | 74.3841
2.1677 | 148.7681 | 22.871 | 99.4429 | 6.3564 | 124.2376 | 74.3841
2.1698 | 149.0356 | 22.6881 | 99.7149 | 6.3628 | 124.5542 | 74.5178
2.1698 | 149.0356 | 22.7491 | 99.6539 | 6.3628 | 124.4932 | 74.5178
2.1698 | 149.0356 | 22.6271 | 99.7759 | 6.3628 | 124.6152 | 74.5178
2.1718 | 149.0318 | 22.6271 | 99.7747 | 6.3567 | 124.6133 | 74.5159
2.1738 | 149.0281 | 22.5051 | 99.8954 | 6.3506 | 124.7334 | 74.514
2.1738 | 149.245 | 22.6881 | 99.7847 | 6.3606 | 124.6589 | 74.6225
2.1738 | 149.245 | 22.5661 | 99.9067 | 6.3606 | 124.7809 | 74.6225
2.1758 | 149.2412 | 22.4441 | 100.0275 | 6.3545 | 124.901 | 74.6206
2.1758 | 149.2412 | 22.7491 | 99.7225 | 6.3545 | 124.596 | 74.6206
2.1758 | 149.0243 | 22.5051 | 99.8942 | 6.3445 | 124.7315 | 74.5121
2.1778 | 149.2375 | 22.6881 | 99.7822 | 6.3484 | 124.6551 | 74.6187
2.1778 | 149.2375 | 22.8101 | 99.6602 | 6.3484 | 124.5331 | 74.6187
2.1778 | 149.2375 | 22.4441 | 100.0262 | 6.3484 | 124.8991 | 74.6187
2.1798 | 149.2339 | 22.6881 | 99.781 | 6.3427 | 124.6533 | 74.6169
2.1798 | 149.2339 | 22.5661 | 100.903 | 6.3427 | 125.7753 | 74.6169
2.1818 | 149.2301 | 22.5051 | 99.9628 | 6.3366 | 124.8345 | 74.6151
2.1818 | 149.2301 | 22.6271 | 100.8408 | 6.3366 | 125.7125 | 74.6151
2.1818 | 149.2301 | 22.2002 | 100.2677 | 6.3366 | 125.1394 | 74.6151
2.1838 | 149.4975 | 22.3831 | 100.1739 | 6.343 | 125.0902 | 74.7488
2.1838 | 149.4975 | 22.5051 | 100.0519 | 6.343 | 124.9682 | 74.7488
2.1858 | 149.4937 | 22.3222 | 100.2335 | 6.337 | 125.1492 | 74.7469
2.1858 | 149.4937 | 22.3222 | 100.2335 | 6.337 | 125.1492 | 74.7469
2.1858 | 149.4937 | 22.3222 | 100.2335 | 6.337 | 125.1492 | 74.7469
2.1878 | 149.4899 | 22.3222 | 100.2323 | 6.331 | 125.1473 | 74.745
2.1899 | 149.4862 | 22.3222 | 100.231 | 6.325 | 125.1454 | 74.7431
2.1899 | 149.4862 | 22.2002 | 100.353 | 6.325 | 125.2674 | 74.7431
2.1899 | 149.4862 | 22.0782 | 100.475 | 6.325 | 125.3894 | 74.7431
2.1919 | 149.4824 | 22.3222 | 100.2298 | 6.319 | 125.1435 | 74.7412
2.1919 | 149.4824 | 22.2612 | 100.2908 | 6.319 | 125.2045 | 74.7412
2.1939 | 149.4786 | 22.2002 | 100.3505 | 6.313 | 125.2636 | 74.7393
2.1939 | 149.4786 | 22.2612 | 100.2895 | 6.313 | 125.2026 | 74.7393
2.1939 | 149.7497 | 22.4441 | 100.197 | 6.3253 | 125.1553 | 74.8749
2.1959 | 149.746 | 22.1392 | 100.5006 | 6.3193 | 125.4583 | 74.873
2.1959 | 149.746 | 22.3222 | 100.3176 | 6.3193 | 125.2753 | 74.873
2.1979 | 149.7422 | 22.3222 | 100.3164 | 6.3133 | 125.2734 | 74.8711
2.1979 | 149.7422 | 22.3222 | 100.3164 | 6.3133 | 125.2734 | 74.8711
2.1979 | 149.7422 | 22.2612 | 100.3774 | 6.3133 | 125.3344 | 74.8711
2.2 | 149.9553 | 22.1392 | 100.5704 | 6.3172 | 125.5629 | 74.9776
2.2 | 149.7384 | 22.0782 | 100.5591 | 6.3074 | 125.5155 | 74.8692
2.202 | 149.9515 | 22.1392 | 100.5691 | 6.3113 | 125.561 | 74.9757
2.202 | 149.9515 | 22.4441 | 100.2642 | 6.3113 | 125.2561 | 74.9757
2.202 | 149.9515 | 22.0782 | 100.6301 | 6.3113 | 125.622 | 74.9757
2.204 | 149.9477 | 22.2002 | 100.5069 | 6.3053 | 125.4982 | 74.9739
2.206 | 149.9439 | 22.0172 | 100.6886 | 6.2994 | 125.6793 | 74.972
2.206 | 149.9439 | 22.2612 | 100.4446 | 6.2994 | 125.4353 | 74.972
2.206 | 149.9439 | 22.0782 | 100.6276 | 6.2994 | 125.6183 | 74.972
2.206 | 150.215 | 22.3222 | 100.474 | 6.3117 | 125.5098 | 75.1075
2.208 | 150.2112 | 22.3831 | 100.4118 | 6.3057 | 125.447 | 75.1056
2.208 | 150.2112 | 22.1392 | 100.6557 | 6.3057 | 125.6909 | 75.1056
2.2101 | 150.2074 | 22.0172 | 100.7764 | 6.2998 | 125.811 | 75.1037
2.2101 | 150.4243 | 22.2002 | 100.6657 | 6.3096 | 125.7365 | 75.2122
2.2121 | 150.4205 | 22.4441 | 100.4206 | 6.3037 | 125.4907 | 75.2103
2.2121 | 150.4205 | 22.2002 | 100.6645 | 6.3037 | 125.7346 | 75.2103
2.2141 | 150.4167 | 22.3222 | 100.5412 | 6.2977 | 125.6107 | 75.2084
2.2141 | 150.4167 | 22.1392 | 100.7242 | 6.2977 | 125.7937 | 75.2084
2.2161 | 150.684 | 22.3222 | 100.6303 | 6.3041 | 125.7443 | 75.342
2.2161 | 150.684 | 22.3222 | 100.6303 | 6.3041 | 125.7443 | 75.342
2.2181 | 150.6802 | 21.8952 | 101.056 | 6.2981 | 126.1694 | 75.3401
2.2181 | 150.6802 | 22.0782 | 100.873 | 6.2981 | 125.9864 | 75.3401
2.2181 | 150.6802 | 21.9563 | 100.9949 | 6.2981 | 126.1083 | 75.3401
2.2202 | 150.6764 | 22.0782 | 100.8718 | 6.2922 | 125.9845 | 75.3382
2.2202 | 150.6764 | 22.0172 | 100.9328 | 6.2922 | 126.0455 | 75.3382
2.2202 | 150.6764 | 22.0172 | 100.9328 | 6.2922 | 126.0455 | 75.3382
2.2222 | 150.6726 | 21.9563 | 100.9924 | 6.2863 | 126.1045 | 75.3363
2.2222 | 150.6726 | 22.1392 | 100.8095 | 6.2863 | 125.9216 | 75.3363
2.2242 | 150.9398 | 22.2002 | 101.8376 | 6.2927 | 126.9942 | 75.4699
2.2242 | 150.9398 | 22.0172 | 101.0206 | 6.2927 | 126.1772 | 75.4699
2.2242 | 150.9398 | 21.8342 | 102.2036 | 6.2927 | 127.3602 | 75.4699
2.2262 | 150.936 | 22.0172 | 101.0193 | 6.2868 | 126.1753 | 75.468
2.2262 | 150.936 | 21.8952 | 101.1413 | 6.2868 | 126.2973 | 75.468
2.2282 | 150.9322 | 21.8952 | 101.14 | 6.2809 | 126.2954 | 75.4661
2.2282 | 150.9322 | 21.8952 | 102.14 | 6.2809 | 127.2954 | 75.4661
2.2303 | 150.9284 | 21.7123 | 101.3217 | 6.275 | 126.4764 | 75.4642
2.2303 | 150.9284 | 21.9563 | 101.0777 | 6.275 | 126.2324 | 75.4642
2.2303 | 151.1452 | 21.8342 | 101.272 | 6.2848 | 126.4629 | 75.5726
2.2323 | 151.1414 | 21.9563 | 101.1487 | 6.2789 | 126.3389 | 75.5707
2.2323 | 151.1414 | 21.8952 | 101.2098 | 6.2789 | 126.4 | 75.5707
2.2343 | 151.1376 | 21.7733 | 101.3304 | 6.2731 | 126.52 | 75.5688
2.2343 | 151.4086 | 21.9563 | 101.2377 | 6.2852 | 126.4725 | 75.7043
2.2343 | 151.1376 | 21.8952 | 101.2085 | 6.2731 | 126.3981 | 75.5688
2.2362 | 151.405 | 21.8342 | 101.3586 | 6.2796 | 126.5928 | 75.7025
2.2382 | 151.4012 | 21.7733 | 101.4183 | 6.2738 | 126.6518 | 75.7006
2.2382 | 151.4012 | 21.9563 | 101.2353 | 6.2738 | 126.4688 | 75.7006
2.2403 | 151.3974 | 21.7123 | 101.478 | 6.268 | 126.7109 | 75.6987
2.2403 | 151.3974 | 21.7123 | 101.478 | 6.268 | 126.7109 | 75.6987
2.2403 | 151.3974 | 21.7733 | 101.417 | 6.268 | 126.6499 | 75.6987
2.2423 | 151.3935 | 21.8342 | 101.3548 | 6.2621 | 126.5871 | 75.6968
2.2423 | 151.3935 | 21.6513 | 101.5377 | 6.2621 | 126.77 | 75.6968
2.2443 | 151.3897 | 21.7733 | 101.4144 | 6.2563 | 126.6461 | 75.6949
2.2443 | 151.3897 | 21.6513 | 101.5364 | 6.2563 | 126.7681 | 75.6949
2.2443 | 151.3897 | 21.7733 | 101.4144 | 6.2563 | 126.6461 | 75.6949
2.2463 | 151.6027 | 21.7733 | 101.4854 | 6.2602 | 126.7525 | 75.8013
2.2463 | 151.6027 | 21.8342 | 101.4245 | 6.2602 | 126.6916 | 75.8013
2.2483 | 151.5989 | 21.7733 | 101.4842 | 6.2544 | 126.7506 | 75.7994
2.2483 | 151.5989 | 21.6513 | 101.6062 | 6.2544 | 126.8726 | 75.7994
2.2483 | 151.5989 | 21.8342 | 101.4233 | 6.2544 | 126.6897 | 75.7994
2.2504 | 151.595 | 21.7123 | 101.5439 | 6.2486 | 126.8097 | 75.7975
2.2504 | 151.595 | 21.7123 | 101.5439 | 6.2486 | 126.8097 | 75.7975
2.2504 | 151.595 | 21.8952 | 101.361 | 6.2486 | 126.6268 | 75.7975
2.2524 | 151.8622 | 21.8342 | 101.511 | 6.2549 | 126.8214 | 75.9311
2.2544 | 151.8584 | 21.8342 | 101.5098 | 6.2491 | 126.8195 | 75.9292
2.2544 | 151.8584 | 21.6513 | 101.6927 | 6.2491 | 127.0024 | 75.9292
2.2544 | 152.0751 | 21.7733 | 101.6429 | 6.2587 | 126.9888 | 76.0376
2.2584 | 152.0675 | 21.5903 | 101.8234 | 6.2472 | 127.1679 | 76.0337
2.2584 | 152.0675 | 21.7733 | 101.6404 | 6.2472 | 126.9849 | 76.0337
2.2605 | 152.0636 | 21.5903 | 101.8221 | 6.2414 | 127.166 | 76.0318
2.2605 | 152.0636 | 21.5293 | 101.8831 | 6.2414 | 127.227 | 76.0318
2.2625 | 152.0598 | 21.5293 | 101.8818 | 6.2357 | 127.2251 | 76.0299
2.2625 | 152.0598 | 21.6513 | 101.7598 | 6.2357 | 127.1031 | 76.0299
2.2645 | 152.3269 | 21.5293 | 101.9708 | 6.2419 | 127.3587 | 76.1635
2.2645 | 152.056 | 21.5903 | 101.8195 | 6.2299 | 127.1622 | 76.028
2.2645 | 152.056 | 21.7733 | 101.6365 | 6.2299 | 126.9792 | 76.028
2.2665 | 152.0521 | 21.5903 | 101.8182 | 6.2242 | 127.1603 | 76.0261
2.2665 | 152.3231 | 21.4683 | 102.0306 | 6.2362 | 127.4177 | 76.1615
2.2685 | 152.3192 | 21.5293 | 101.9683 | 6.2305 | 127.3548 | 76.1596
2.2685 | 152.3192 | 21.4074 | 102.0902 | 6.2305 | 127.4767 | 76.1596
2.2706 | 152.3154 | 21.3463 | 102.15 | 6.2247 | 127.5359 | 76.1577
2.2706 | 152.5863 | 21.5293 | 102.0573 | 6.2367 | 127.4884 | 76.2932
2.2726 | 152.5825 | 21.4074 | 102.1779 | 6.231 | 127.6083 | 76.2912
2.2726 | 152.5825 | 21.3463 | 102.239 | 6.231 | 127.6694 | 76.2912
2.2746 | 152.5786 | 21.4074 | 102.1766 | 6.2253 | 127.6064 | 76.2893
2.2746 | 152.5786 | 21.4683 | 102.1157 | 6.2253 | 127.5455 | 76.2893
2.2746 | 152.7954 | 21.5903 | 102.066 | 6.2348 | 127.5319 | 76.3977
2.2766 | 152.7915 | 21.4074 | 102.2476 | 6.2291 | 127.7128 | 76.3957
2.2766 | 152.5748 | 21.4683 | 102.1145 | 6.2196 | 127.5436 | 76.2874
2.2787 | 152.7876 | 21.4683 | 102.1854 | 6.2234 | 127.65 | 76.3938
2.2787 | 152.7876 | 21.3463 | 102.3074 | 6.2234 | 127.772 | 76.3938
2.2807 | 152.7838 | 21.3463 | 102.3061 | 6.2177 | 127.7701 | 76.3919
2.2807 | 152.7838 | 21.5293 | 102.1231 | 6.2177 | 127.5871 | 76.3919
2.2807 | 152.7838 | 21.4074 | 102.245 | 6.2177 | 127.709 | 76.3919
2.2827 | 153.0508 | 21.3463 | 102.3951 | 6.2239 | 127.9036 | 76.5254
2.2827 | 153.0508 | 21.4074 | 102.334 | 6.2239 | 127.8425 | 76.5254
2.2827 | 152.7799 | 21.2244 | 102.4267 | 6.212 | 127.8901 | 76.39
2.2847 | 153.047 | 21.4683 | 102.2719 | 6.2182 | 127.7797 | 76.5235
2.2847 | 152.7761 | 21.4683 | 102.1816 | 6.2064 | 127.6442 | 76.388
2.2867 | 153.0431 | 21.3463 | 102.3926 | 6.2126 | 127.8998 | 76.5216
2.2888 | 153.0393 | 21.2854 | 102.4522 | 6.2069 | 127.9587 | 76.5196
2.2888 | 153.0393 | 21.2854 | 102.4522 | 6.2069 | 127.9587 | 76.5196
2.2888 | 153.0393 | 21.1633 | 102.5743 | 6.2069 | 128.0808 | 76.5196
2.2888 | 153.0393 | 21.2244 | 102.5132 | 6.2069 | 128.0197 | 76.5196
2.2907 | 153.0356 | 21.2854 | 102.451 | 6.2016 | 127.9569 | 76.5178
2.2907 | 153.0356 | 21.2854 | 102.451 | 6.2016 | 127.9569 | 76.5178
2.2927 | 153.0317 | 21.2244 | 102.5107 | 6.1959 | 128.016 | 76.5159
2.2927 | 153.2484 | 21.2244 | 103.5829 | 6.2054 | 129.1243 | 76.6242
2.2947 | 153.0279 | 20.9804 | 102.7534 | 6.1903 | 128.258 | 76.5139
2.2947 | 153.2446 | 21.0413 | 103.7647 | 6.1997 | 129.3055 | 76.6223
2.2947 | 153.2446 | 21.0413 | 102.7647 | 6.1997 | 128.3055 | 76.6223
2.2967 | 153.2407 | 21.2854 | 103.5193 | 6.1941 | 129.0595 | 76.6204
2.2967 | 153.2407 | 21.1023 | 102.7024 | 6.1941 | 128.2426 | 76.6204
2.2988 | 153.2368 | 21.1633 | 102.6401 | 6.1885 | 128.1796 | 76.6184
2.2988 | 153.5077 | 21.1633 | 102.7304 | 6.2003 | 128.3151 | 76.7539
2.3008 | 153.5038 | 21.0413 | 102.8511 | 6.1947 | 128.4351 | 76.7519
2.3008 | 153.5038 | 21.0413 | 102.8511 | 6.1947 | 128.4351 | 76.7519
2.3028 | 153.7708 | 21.0413 | 102.9401 | 6.2008 | 128.5686 | 76.8854
2.3028 | 153.7708 | 20.9804 | 103.001 | 6.2008 | 128.6295 | 76.8854
2.3048 | 153.7669 | 20.9804 | 102.9997 | 6.1952 | 128.6276 | 76.8835
2.3048 | 153.7669 | 20.9804 | 102.9997 | 6.1952 | 128.6276 | 76.8835
2.3068 | 153.9797 | 20.9194 | 103.1317 | 6.199 | 128.795 | 76.9899
2.3068 | 153.7631 | 21.1023 | 102.8766 | 6.1896 | 128.5037 | 76.8815
2.3089 | 153.7592 | 20.9194 | 103.0582 | 6.1841 | 128.6847 | 76.8796
2.3089 | 153.7592 | 20.8584 | 103.1192 | 6.1841 | 128.7457 | 76.8796
2.3089 | 153.7592 | 20.8584 | 103.1192 | 6.1841 | 128.7457 | 76.8796
2.3109 | 153.972 | 20.8584 | 103.1901 | 6.1879 | 128.8521 | 76.986
2.3109 | 153.972 | 20.9194 | 103.1291 | 6.1879 | 128.7911 | 76.986
2.3109 | 153.972 | 20.7364 | 103.3121 | 6.1879 | 128.9741 | 76.986
2.3129 | 153.9681 | 20.8584 | 103.1888 | 6.1823 | 128.8501 | 76.984
2.3129 | 153.9681 | 20.9194 | 103.1278 | 6.1823 | 128.7891 | 76.984
2.3129 | 153.9681 | 20.7974 | 103.2498 | 6.1823 | 128.9111 | 76.984
2.3149 | 154.235 | 20.8584 | 103.2778 | 6.1884 | 128.9836 | 77.1175
2.3169 | 154.2311 | 20.9194 | 103.2155 | 6.1829 | 128.9207 | 77.1156
2.3169 | 154.2311 | 20.6754 | 103.4595 | 6.1829 | 129.1647 | 77.1156
2.319 | 154.2273 | 20.6754 | 103.4582 | 6.1773 | 129.1627 | 77.1136
2.3169 | 154.2311 | 20.6754 | 103.4595 | 6.1829 | 129.1647 | 77.1156
2.321 | 154.7108 | 20.8584 | 103.4364 | 6.1928 | 129.2215 | 77.3554
2.321 | 154.7108 | 20.7974 | 103.4974 | 6.1928 | 129.2825 | 77.3554
2.321 | 154.7108 | 20.7364 | 103.5584 | 6.1928 | 129.3435 | 77.3554
2.323 | 154.7069 | 20.9194 | 103.3741 | 6.1872 | 129.1586 | 77.3535
2.323 | 154.7069 | 20.8584 | 103.4351 | 6.1872 | 129.2196 | 77.3535
2.323 | 154.7069 | 20.9194 | 103.3741 | 6.1872 | 129.1586 | 77.3535
2.325 | 154.703 | 20.7974 | 103.4948 | 6.1817 | 129.2786 | 77.3515
2.325 | 154.703 | 20.7974 | 104.4948 | 6.1817 | 130.2786 | 77.3515
2.325 | 154.703 | 20.9804 | 103.3118 | 6.1817 | 129.0956 | 77.3515
2.327 | 154.9157 | 20.7364 | 103.6267 | 6.1854 | 129.446 | 77.4579
2.327 | 154.9157 | 20.7974 | 103.5657 | 6.1854 | 129.385 | 77.4579
2.3291 | 154.9118 | 20.7974 | 103.5644 | 6.1799 | 129.383 | 77.4559
2.3291 | 154.9118 | 20.8584 | 103.5034 | 6.1799 | 129.322 | 77.4559
2.3311 | 154.9079 | 20.6754 | 103.6851 | 6.1744 | 129.5031 | 77.454
2.3311 | 154.9079 | 20.5534 | 103.8071 | 6.1744 | 129.6251 | 77.454
2.3311 | 154.9079 | 20.7974 | 103.5631 | 6.1744 | 129.3811 | 77.454
2.3331 | 154.904 | 20.4924 | 103.8668 | 6.1689 | 129.6841 | 77.452
2.3331 | 154.904 | 20.8584 | 103.5008 | 6.1689 | 129.3181 | 77.452
2.3331 | 155.1748 | 20.7974 | 103.652 | 6.1805 | 129.5145 | 77.5874
2.3351 | 155.1709 | 20.7364 | 103.7117 | 6.175 | 129.5736 | 77.5855
2.3351 | 155.1709 | 20.7364 | 103.7117 | 6.175 | 129.5736 | 77.5855
2.3371 | 155.167 | 20.8584 | 103.5884 | 6.1695 | 129.4496 | 77.5835
2.3371 | 155.167 | 20.7364 | 103.7104 | 6.1695 | 129.5716 | 77.5835
2.3371 | 155.167 | 20.7974 | 103.6494 | 6.1695 | 129.5106 | 77.5835
2.3392 | 155.1631 | 20.6754 | 103.7701 | 6.164 | 129.6306 | 77.5815
2.3392 | 155.4338 | 20.6145 | 103.9213 | 6.1755 | 129.8269 | 77.7169
2.3412 | 155.4299 | 20.7364 | 103.7981 | 6.1701 | 129.7031 | 77.715
2.3412 | 155.4299 | 20.7974 | 103.7371 | 6.1701 | 129.6421 | 77.715
2.3432 | 155.6426 | 20.6754 | 103.93 | 6.1738 | 129.8704 | 77.8213
2.3432 | 155.6426 | 20.9194 | 103.686 | 6.1738 | 129.6264 | 77.8213
2.3432 | 155.426 | 20.7364 | 103.7968 | 6.1646 | 129.7011 | 77.713
2.3451 | 155.4223 | 20.7974 | 103.7345 | 6.1594 | 129.6383 | 77.7112
2.3451 | 155.6389 | 20.6754 | 103.9287 | 6.1686 | 129.8685 | 77.8194
2.3471 | 155.635 | 20.8584 | 103.7444 | 6.1631 | 129.6836 | 77.8175
2.3471 | 155.635 | 20.5534 | 104.0494 | 6.1631 | 129.9886 | 77.8175
2.3471 | 155.635 | 20.8584 | 103.7444 | 6.1631 | 129.6836 | 77.8175
2.3492 | 155.9018 | 20.4924 | 104.1994 | 6.1692 | 130.183 | 77.9509
2.3492 | 155.9018 | 20.4924 | 104.1994 | 6.1692 | 130.183 | 77.9509
2.3492 | 155.9018 | 20.4315 | 104.2603 | 6.1692 | 130.2439 | 77.9509
2.3512 | 155.8979 | 20.4315 | 104.259 | 6.1637 | 130.2419 | 77.9489
2.3512 | 155.8979 | 20.4924 | 104.1981 | 6.1637 | 130.181 | 77.9489
2.3532 | 155.8939 | 20.5534 | 104.1357 | 6.1583 | 130.1181 | 77.947
2.3532 | 156.1105 | 20.5534 | 104.2079 | 6.1675 | 130.2264 | 78.0553
2.3552 | 155.89 | 20.5534 | 104.1344 | 6.1528 | 130.1161 | 77.945
2.3552 | 156.1066 | 20.5534 | 105.2066 | 6.162 | 131.2244 | 78.0533
2.3552 | 156.1066 | 20.6145 | 104.1455 | 6.162 | 130.1633 | 78.0533
2.3552 | 156.1066 | 20.7974 | 104.9626 | 6.162 | 130.9804 | 78.0533
2.3572 | 155.8861 | 20.3705 | 104.316 | 6.1474 | 130.297 | 77.943
2.3572 | 156.1027 | 20.5534 | 104.2053 | 6.1566 | 130.2224 | 78.0513
2.3593 | 156.0987 | 20.6754 | 104.082 | 6.1511 | 130.0985 | 78.0494
2.3593 | 156.0987 | 20.6145 | 104.1429 | 6.1511 | 130.1594 | 78.0494
2.3613 | 156.0948 | 20.4924 | 104.2637 | 6.1457 | 130.2795 | 78.0474
2.3613 | 156.3655 | 20.4924 | 104.3539 | 6.1571 | 130.4148 | 78.1827
2.3613 | 156.3655 | 20.4315 | 104.4148 | 6.1571 | 130.4757 | 78.1827
2.3613 | 156.3655 | 20.3705 | 104.4758 | 6.1571 | 130.5367 | 78.1827
2.3633 | 156.3616 | 20.3095 | 104.5355 | 6.1517 | 130.5958 | 78.1808
2.3633 | 156.3616 | 20.3095 | 105.5355 | 6.1517 | 131.5958 | 78.1808
2.3633 | 156.3616 | 20.4315 | 104.4135 | 6.1517 | 130.4738 | 78.1808
2.3653 | 156.3576 | 20.5534 | 104.2903 | 6.1463 | 130.3499 | 78.1788
2.3653 | 156.6283 | 20.5534 | 104.3805 | 6.1577 | 130.4852 | 78.3141
2.3673 | 156.6244 | 20.6145 | 104.3181 | 6.1523 | 130.4222 | 78.3122
2.3673 | 156.6244 | 20.4924 | 104.4402 | 6.1523 | 130.5443 | 78.3122
2.3673 | 156.6244 | 20.3095 | 104.6231 | 6.1523 | 130.7272 | 78.3122
2.3694 | 156.6204 | 20.4315 | 104.4998 | 6.1469 | 130.6032 | 78.3102
2.3694 | 156.6204 | 20.4924 | 104.4389 | 6.1469 | 130.5423 | 78.3102
2.3714 | 156.6165 | 20.3095 | 104.6205 | 6.1415 | 130.7232 | 78.3082
2.3714 | 156.6165 | 20.3705 | 104.5595 | 6.1415 | 130.6622 | 78.3082
2.3714 | 156.6165 | 20.4924 | 104.4376 | 6.1415 | 130.5403 | 78.3082
2.3714 | 156.6165 | 20.3705 | 104.5595 | 6.1415 | 130.6622 | 78.3082
2.3734 | 156.6126 | 20.5534 | 104.3753 | 6.1361 | 130.4774 | 78.3063
2.3734 | 156.8291 | 20.3095 | 104.6914 | 6.1452 | 130.8295 | 78.4145
2.3754 | 156.8251 | 20.1875 | 104.812 | 6.1398 | 130.9496 | 78.4126
2.3754 | 156.8251 | 20.3095 | 104.69 | 6.1398 | 130.8276 | 78.4126
2.3754 | 156.8251 | 20.2485 | 104.751 | 6.1398 | 130.8886 | 78.4126
2.3774 | 156.8212 | 20.3705 | 104.6277 | 6.1345 | 130.7646 | 78.4106
2.3774 | 157.0918 | 20.2485 | 104.8399 | 6.1458 | 131.0219 | 78.5459
2.3774 | 157.0918 | 20.3095 | 104.7789 | 6.1458 | 130.9609 | 78.5459
2.3795 | 157.0879 | 20.3705 | 104.7166 | 6.1405 | 130.8979 | 78.5439
2.3795 | 157.0879 | 20.3095 | 104.7776 | 6.1405 | 130.9589 | 78.5439
2.3795 | 157.0879 | 20.4924 | 104.5947 | 6.1405 | 130.776 | 78.5439
2.3815 | 157.0839 | 20.4924 | 104.5934 | 6.1351 | 130.7741 | 78.542
2.3815 | 157.3004 | 20.4315 | 104.7265 | 6.1442 | 130.9432 | 78.6502
2.3835 | 157.2965 | 20.1265 | 105.0302 | 6.1388 | 131.2462 | 78.6482
2.3835 | 157.2965 | 20.2485 | 104.9082 | 6.1388 | 131.1242 | 78.6482
2.3855 | 157.5632 | 20.3095 | 104.9361 | 6.1448 | 131.1966 | 78.7816
2.3855 | 157.5632 | 20.3705 | 105.8751 | 6.1448 | 132.1356 | 78.7816
2.3855 | 157.2925 | 20.5534 | 104.6019 | 6.1334 | 130.8174 | 78.6463
2.3875 | 157.2886 | 20.3095 | 105.8445 | 6.1281 | 132.0593 | 78.6443
2.3875 | 157.2886 | 20.0656 | 105.0884 | 6.1281 | 131.3032 | 78.6443
2.3896 | 157.5552 | 20.1265 | 105.1164 | 6.1341 | 131.3756 | 78.7776
2.3896 | 157.5552 | 20.2485 | 104.9944 | 6.1341 | 131.2536 | 78.7776
2.3896 | 157.5552 | 20.3705 | 104.8724 | 6.1341 | 131.1316 | 78.7776
2.3916 | 157.5513 | 20.0045 | 105.2371 | 6.1287 | 131.4956 | 78.7756
2.3916 | 157.5513 | 20.2485 | 104.9931 | 6.1287 | 131.2516 | 78.7756
2.3916 | 157.5513 | 20.3095 | 104.9321 | 6.1287 | 131.1906 | 78.7756
2.3936 | 157.7638 | 20.2485 | 105.0639 | 6.1324 | 131.3579 | 78.8819
2.3936 | 157.7638 | 20.1265 | 105.1859 | 6.1324 | 131.4799 | 78.8819
2.3956 | 157.7598 | 20.1265 | 105.1846 | 6.1271 | 131.4779 | 78.8799
2.3956 | 157.7598 | 20.1875 | 105.1236 | 6.1271 | 131.4169 | 78.8799
2.3956 | 157.7598 | 20.3095 | 105.0016 | 6.1271 | 131.2949 | 78.8799
2.3956 | 157.7598 | 20.2485 | 105.0626 | 6.1271 | 131.3559 | 78.8799
2.3976 | 158.0265 | 20.0656 | 105.3344 | 6.133 | 131.6721 | 79.0132
2.3976 | 158.0265 | 20.3095 | 105.0905 | 6.133 | 131.4282 | 79.0132
2.3997 | 158.0225 | 20.3705 | 105.0282 | 6.1277 | 131.3653 | 79.0113
2.3997 | 158.0225 | 20.1875 | 105.2112 | 6.1277 | 131.5483 | 79.0113
2.4016 | 158.2893 | 20.1265 | 105.3611 | 6.1339 | 131.7427 | 79.1447
2.4016 | 158.0187 | 20.1875 | 105.2099 | 6.1227 | 131.5464 | 79.0094
2.4016 | 158.2893 | 20.1265 | 105.3611 | 6.1339 | 131.7427 | 79.1447
2.4036 | 158.2853 | 19.8826 | 105.6037 | 6.1286 | 131.9846 | 79.1427
2.4036 | 158.2853 | 19.8216 | 105.6647 | 6.1286 | 132.0456 | 79.1427
2.4056 | 158.2814 | 19.8216 | 105.6634 | 6.1233 | 132.0436 | 79.1407
2.4056 | 158.2814 | 20.1875 | 105.2975 | 6.1233 | 131.6777 | 79.1407
2.4076 | 158.2774 | 20.1875 | 105.2961 | 6.118 | 131.6757 | 79.1387
2.4076 | 158.2774 | 19.8826 | 105.601 | 6.118 | 131.9806 | 79.1387
2.4076 | 158.2774 | 20.3095 | 105.1741 | 6.118 | 131.5537 | 79.1387
2.4097 | 158.2734 | 20.1265 | 105.3558 | 6.1127 | 131.7347 | 79.1367
2.4097 | 158.4899 | 20.0656 | 105.4889 | 6.1217 | 131.9038 | 79.2449
2.4117 | 158.4859 | 19.8216 | 105.7315 | 6.1164 | 132.1458 | 79.2429
2.4117 | 158.2694 | 20.1265 | 105.3545 | 6.1074 | 131.7327 | 79.1347
2.4117 | 158.4859 | 20.3095 | 105.2436 | 6.1164 | 131.6579 | 79.2429
2.4137 | 158.4819 | 20.1875 | 105.3643 | 6.1111 | 131.778 | 79.241
2.4137 | 158.4819 | 20.1265 | 105.4253 | 6.1111 | 131.839 | 79.241
2.4137 | 158.4819 | 20.0656 | 105.4862 | 6.1111 | 131.8999 | 79.241
2.4157 | 158.4779 | 20.0656 | 105.4849 | 6.1058 | 131.8979 | 79.239
2.4157 | 158.4779 | 19.9436 | 105.6069 | 6.1058 | 132.0199 | 79.239
2.4177 | 158.7445 | 20.0656 | 105.5737 | 6.1118 | 132.0311 | 79.3722
2.4177 | 158.7445 | 20.0045 | 105.6348 | 6.1118 | 132.0922 | 79.3722
2.4177 | 158.7445 | 19.8826 | 105.7567 | 6.1118 | 132.2141 | 79.3722
2.4198 | 158.7405 | 19.8826 | 106.7554 | 6.1065 | 133.2121 | 79.3702
2.4198 | 158.7405 | 19.8216 | 105.8164 | 6.1065 | 132.2731 | 79.3702
2.4198 | 158.7405 | 20.1265 | 105.5115 | 6.1065 | 131.9682 | 79.3702
2.4218 | 158.9529 | 19.9436 | 105.7652 | 6.1102 | 132.2574 | 79.4765
2.4218 | 158.9529 | 19.9436 | 105.7652 | 6.1102 | 132.2574 | 79.4765
2.4238 | 158.9489 | 19.8826 | 105.8249 | 6.1049 | 132.3164 | 79.4745
2.4238 | 158.9489 | 19.9436 | 105.7639 | 6.1049 | 132.2554 | 79.4745
2.4258 | 158.945 | 20.0656 | 105.6406 | 6.0997 | 132.1314 | 79.4725
2.4258 | 158.945 | 19.5776 | 107.1286 | 6.0997 | 133.6194 | 79.4725
2.4278 | 158.941 | 19.6996 | 106.0052 | 6.0944 | 132.4954 | 79.4705
2.4278 | 158.941 | 19.7606 | 106.9442 | 6.0944 | 133.4344 | 79.4705
2.4278 | 158.941 | 19.7606 | 105.9442 | 6.0944 | 132.4344 | 79.4705
2.4299 | 158.937 | 19.9436 | 105.7599 | 6.0892 | 132.2494 | 79.4685
2.4299 | 158.937 | 19.6386 | 106.0649 | 6.0892 | 132.5544 | 79.4685
2.4299 | 159.2075 | 19.6386 | 107.1551 | 6.1003 | 133.6896 | 79.6037
2.4319 | 159.2035 | 19.7606 | 106.0317 | 6.0951 | 132.5656 | 79.6017
2.4319 | 159.2035 | 19.7606 | 106.0317 | 6.0951 | 132.5656 | 79.6017
2.4339 | 159.1995 | 19.5776 | 106.2134 | 6.0899 | 132.7466 | 79.5997
2.4339 | 159.1995 | 19.4556 | 106.3354 | 6.0899 | 132.8686 | 79.5997
2.4339 | 159.1995 | 19.5167 | 106.2743 | 6.0899 | 132.8075 | 79.5997
2.4359 | 159.466 | 19.5167 | 106.3631 | 6.0958 | 132.9408 | 79.733
2.4359 | 159.466 | 19.6386 | 106.2412 | 6.0958 | 132.8189 | 79.733
2.4379 | 159.462 | 19.6386 | 106.2399 | 6.0905 | 132.8169 | 79.731
2.4379 | 159.462 | 19.6386 | 106.2399 | 6.0905 | 132.8169 | 79.731
2.44 | 159.9448 | 19.5167 | 106.5227 | 6.1053 | 133.1802 | 79.9724
2.44 | 159.9448 | 19.4556 | 106.5838 | 6.1053 | 133.2413 | 79.9724
2.442 | 159.9408 | 19.6386 | 106.3995 | 6.1001 | 133.0563 | 79.9704
2.442 | 159.9408 | 19.5167 | 106.5214 | 6.1001 | 133.1782 | 79.9704
2.444 | 159.9368 | 19.6386 | 106.3982 | 6.0949 | 133.0543 | 79.9684
2.444 | 159.9368 | 19.5776 | 106.4592 | 6.0949 | 133.1153 | 79.9684
2.444 | 159.9368 | 19.5776 | 106.4592 | 6.0949 | 133.1153 | 79.9684
2.446 | 159.9328 | 19.6386 | 106.3968 | 6.0897 | 133.0523 | 79.9664
2.446 | 159.9328 | 19.5167 | 106.5187 | 6.0897 | 133.1742 | 79.9664
2.446 | 159.9328 | 19.6386 | 106.3968 | 6.0897 | 133.0523 | 79.9664
2.448 | 159.9288 | 19.5776 | 106.4565 | 6.0845 | 133.1113 | 79.9644
2.448 | 159.9288 | 19.5167 | 106.5174 | 6.0845 | 133.1722 | 79.9644
2.4501 | 160.1411 | 19.5776 | 106.5273 | 6.0881 | 133.2175 | 80.0706
2.4501 | 159.9248 | 19.6386 | 106.3942 | 6.0793 | 133.0483 | 79.9624
2.4501 | 160.1411 | 19.6386 | 106.4663 | 6.0881 | 133.1565 | 80.0706
2.4521 | 160.1371 | 19.5776 | 106.5259 | 6.0829 | 133.2155 | 80.0686
2.4521 | 160.1371 | 19.3947 | 106.7088 | 6.0829 | 133.3984 | 80.0686
2.4541 | 160.1331 | 19.5776 | 106.5246 | 6.0778 | 133.2135 | 80.0666
2.4541 | 160.1331 | 19.5167 | 106.5855 | 6.0778 | 133.2744 | 80.0666
2.4541 | 160.1331 | 19.5167 | 106.5855 | 6.0778 | 133.2744 | 80.0666
2.456 | 160.3997 | 19.3947 | 106.7964 | 6.0839 | 133.5297 | 80.1999
2.458 | 160.1253 | 19.5167 | 106.5829 | 6.0677 | 133.2704 | 80.0626
2.458 | 160.1253 | 19.3947 | 106.7049 | 6.0677 | 133.3924 | 80.0626
2.458 | 160.3957 | 19.3337 | 106.856 | 6.0787 | 133.5886 | 80.1978
2.4601 | 160.3917 | 19.3337 | 106.8547 | 6.0736 | 133.5866 | 80.1958
2.4601 | 160.3917 | 19.2117 | 106.9767 | 6.0736 | 133.7086 | 80.1958
2.4621 | 160.3877 | 19.5167 | 106.6704 | 6.0684 | 133.4016 | 80.1938
2.4621 | 160.6581 | 19.3947 | 106.8825 | 6.0794 | 133.6588 | 80.329
2.4641 | 160.654 | 19.5776 | 106.6982 | 6.0743 | 133.4739 | 80.327
2.4641 | 160.654 | 19.4556 | 106.8202 | 6.0743 | 133.5959 | 80.327
2.4661 | 160.65 | 19.4556 | 106.8189 | 6.0691 | 133.5939 | 80.325
2.4661 | 160.65 | 19.2727 | 107.0018 | 6.0691 | 133.7768 | 80.325
2.4702 | 160.8583 | 19.0897 | 107.2542 | 6.0676 | 134.0639 | 80.4291
2.4702 | 160.8583 | 19.3337 | 107.0102 | 6.0676 | 133.8199 | 80.4291
2.4702 | 160.8583 | 19.2727 | 107.0712 | 6.0676 | 133.8809 | 80.4291
2.4722 | 160.8542 | 19.2117 | 107.1309 | 6.0625 | 133.9399 | 80.4271
2.4722 | 160.6379 | 19.2117 | 107.0588 | 6.0537 | 133.8318 | 80.319
2.4742 | 160.8502 | 19.1507 | 107.1905 | 6.0574 | 133.9989 | 80.4251
2.4742 | 160.6339 | 19.2117 | 107.0574 | 6.0486 | 133.8298 | 80.317
2.4762 | 160.8462 | 19.0288 | 107.3111 | 6.0523 | 134.1188 | 80.4231
2.4762 | 160.8462 | 19.2117 | 107.1282 | 6.0523 | 133.9359 | 80.4231
2.4782 | 160.8422 | 19.2117 | 107.1269 | 6.0472 | 133.9339 | 80.4211
2.4782 | 160.8422 | 19.2727 | 107.0659 | 6.0472 | 133.8729 | 80.4211
2.4782 | 160.8422 | 19.1507 | 107.1879 | 6.0472 | 133.9949 | 80.4211
2.4803 | 161.1085 | 18.9678 | 107.4595 | 6.053 | 134.3109 | 80.5542
2.4803 | 161.1085 | 19.0897 | 107.3376 | 6.053 | 134.189 | 80.5542
2.4823 | 161.1045 | 19.2117 | 107.2143 | 6.0479 | 134.065 | 80.5522
2.4823 | 161.1045 | 19.1507 | 107.2753 | 6.0479 | 134.126 | 80.5522
2.4823 | 161.1045 | 18.9678 | 107.4582 | 6.0479 | 134.3089 | 80.5522
2.4843 | 161.1004 | 19.1507 | 107.2739 | 6.0428 | 134.124 | 80.5502
2.4843 | 161.1004 | 19.1507 | 107.2739 | 6.0428 | 134.124 | 80.5502
2.4863 | 161.3127 | 19.2117 | 107.2837 | 6.0465 | 134.1691 | 80.6563
2.4863 | 161.3127 | 18.9678 | 107.5276 | 6.0465 | 134.413 | 80.6563
2.4883 | 161.3086 | 19.0897 | 107.4043 | 6.0414 | 134.2891 | 80.6543
2.4904 | 161.3046 | 18.8458 | 107.6469 | 6.0363 | 134.531 | 80.6523
2.4904 | 161.3046 | 18.9068 | 107.5859 | 6.0363 | 134.47 | 80.6523
2.4904 | 161.3046 | 18.9068 | 107.5859 | 6.0363 | 134.47 | 80.6523
2.4924 | 161.3005 | 19.0897 | 107.4016 | 6.0313 | 134.2851 | 80.6503
2.4924 | 161.5709 | 18.8458 | 107.7357 | 6.0421 | 134.6641 | 80.7854
2.4944 | 161.2965 | 18.9678 | 107.5222 | 6.0262 | 134.405 | 80.6483
2.4944 | 161.5668 | 18.9068 | 107.6733 | 6.0371 | 134.6011 | 80.7834
2.4944 | 161.2965 | 18.6627 | 107.8273 | 6.0262 | 134.7101 | 80.6483
2.4964 | 161.2925 | 19.0897 | 107.399 | 6.0212 | 134.281 | 80.6462
2.4964 | 161.5628 | 18.8458 | 107.733 | 6.032 | 134.6601 | 80.7814
2.4984 | 161.5587 | 18.7238 | 107.8536 | 6.027 | 134.7801 | 80.7794
2.4984 | 161.5587 | 18.9068 | 107.6706 | 6.027 | 134.5971 | 80.7794
2.5005 | 161.5547 | 19.0288 | 107.5473 | 6.0219 | 134.473 | 80.7773
2.5005 | 161.7709 | 18.8458 | 107.8023 | 6.0306 | 134.7642 | 80.8855
2.5005 | 161.7709 | 19.0288 | 107.6193 | 6.0306 | 134.5812 | 80.8855
2.5025 | 161.7669 | 18.9678 | 107.679 | 6.0256 | 134.6401 | 80.8834
2.5025 | 161.7669 | 18.9678 | 107.679 | 6.0256 | 134.6401 | 80.8834
2.5045 | 161.7628 | 18.6018 | 108.0436 | 6.0205 | 135.0041 | 80.8814
2.5045 | 161.7628 | 18.9068 | 107.7386 | 6.0205 | 134.6991 | 80.8814
2.5065 | 161.7588 | 18.9678 | 107.6763 | 6.0155 | 134.6361 | 80.8794
2.5065 | 162.0291 | 18.9068 | 107.8274 | 6.0263 | 134.8322 | 81.0145
2.5065 | 162.0291 | 18.8458 | 107.8884 | 6.0263 | 134.8932 | 81.0145
2.5085 | 162.025 | 18.9068 | 107.826 | 6.0213 | 134.8302 | 81.0125
2.5085 | 162.025 | 18.7238 | 108.009 | 6.0213 | 135.0132 | 81.0125
2.5106 | 162.021 | 19.0288 | 107.7027 | 6.0163 | 134.7062 | 81.0105
2.5106 | 162.021 | 18.9068 | 107.8247 | 6.0163 | 134.8282 | 81.0105
2.5125 | 162.2874 | 18.9678 | 107.8525 | 6.0223 | 134.9004 | 81.1437
2.5125 | 162.2874 | 18.7238 | 108.0965 | 6.0223 | 135.1444 | 81.1437
2.5145 | 162.2833 | 18.7848 | 108.0341 | 6.0173 | 135.0814 | 81.1417
2.5145 | 162.2833 | 18.8458 | 107.9731 | 6.0173 | 135.0204 | 81.1417
2.5165 | 162.2793 | 18.9678 | 107.8498 | 6.0123 | 134.8963 | 81.1396
2.5165 | 162.2793 | 18.9678 | 107.8498 | 6.0123 | 134.8963 | 81.1396
2.5185 | 162.4914 | 18.7848 | 108.1035 | 6.0159 | 135.1854 | 81.2457
2.5185 | 162.2752 | 18.9678 | 107.8484 | 6.0073 | 134.8943 | 81.1376
2.5185 | 162.2752 | 18.9068 | 107.9094 | 6.0073 | 134.9553 | 81.1376
2.5206 | 162.2711 | 19.0288 | 107.7861 | 6.0023 | 134.8313 | 81.1356
2.5206 | 162.4873 | 18.7238 | 108.1631 | 6.0109 | 135.2444 | 81.2437
2.5206 | 162.4873 | 18.9068 | 107.9801 | 6.0109 | 135.0614 | 81.2437
2.5226 | 162.4833 | 18.8458 | 108.0398 | 6.0059 | 135.1203 | 81.2416
2.5226 | 162.4833 | 18.7848 | 108.1008 | 6.0059 | 135.1813 | 81.2416
2.5246 | 162.4792 | 18.8458 | 108.0384 | 6.001 | 135.1183 | 81.2396
2.5246 | 162.4792 | 18.8458 | 108.0384 | 6.001 | 135.1183 | 81.2396
2.5266 | 162.4751 | 18.7848 | 108.0981 | 5.996 | 135.1773 | 81.2376
2.5266 | 162.7454 | 19.0288 | 107.9442 | 6.0067 | 135.0684 | 81.3727
2.5266 | 162.4751 | 18.6018 | 108.2811 | 5.996 | 135.3603 | 81.2376
2.5286 | 162.7413 | 18.6627 | 108.3089 | 6.0017 | 135.4324 | 81.3706
2.5286 | 162.7413 | 18.6018 | 108.3698 | 6.0017 | 135.4933 | 81.3706
2.5307 | 162.9534 | 18.7238 | 108.3185 | 6.0053 | 135.4774 | 81.4767
2.5307 | 162.7372 | 18.6627 | 108.3075 | 5.9968 | 135.4304 | 81.3686
2.5327 | 162.7332 | 18.6627 | 108.3062 | 5.9919 | 135.4284 | 81.3666
2.5327 | 162.7332 | 18.5408 | 108.4281 | 5.9919 | 135.5503 | 81.3666
2.5327 | 162.9493 | 18.4798 | 108.5611 | 6.0004 | 135.7194 | 81.4747
2.5347 | 162.9452 | 18.6627 | 108.3769 | 5.9954 | 135.5344 | 81.4726
2.5347 | 162.9452 | 18.6018 | 108.4378 | 5.9954 | 135.5953 | 81.4726
2.5367 | 162.9412 | 18.7238 | 108.3144 | 5.9905 | 135.4713 | 81.4706
2.5367 | 162.9412 | 18.7238 | 108.3144 | 5.9905 | 135.4713 | 81.4706
2.5387 | 162.9371 | 18.6627 | 108.3742 | 5.9856 | 135.5303 | 81.4685
2.5387 | 162.9371 | 18.8458 | 108.1911 | 5.9856 | 135.3472 | 81.4685
2.5387 | 162.9371 | 18.6627 | 108.3742 | 5.9856 | 135.5303 | 81.4685
2.5387 | 163.2073 | 18.4188 | 108.7081 | 5.9962 | 135.9093 | 81.6036
2.5408 | 163.2032 | 18.5408 | 108.5848 | 5.9913 | 135.7853 | 81.6016
2.5408 | 163.2032 | 18.6627 | 108.4629 | 5.9913 | 135.6634 | 81.6016
2.5428 | 163.1991 | 18.7848 | 108.3394 | 5.9864 | 135.5393 | 81.5996
2.5428 | 163.1991 | 18.6627 | 108.4615 | 5.9864 | 135.6614 | 81.5996
2.5448 | 163.1951 | 18.5408 | 108.5821 | 5.9815 | 135.7812 | 81.5975
2.5448 | 163.1951 | 18.7238 | 108.3991 | 5.9815 | 135.5982 | 81.5975
2.5448 | 163.1951 | 18.6627 | 108.4602 | 5.9815 | 135.6593 | 81.5975
2.5468 | 163.191 | 18.6627 | 108.4588 | 5.9766 | 135.6573 | 81.5955
2.5468 | 163.4611 | 18.8458 | 108.3657 | 5.9872 | 135.6093 | 81.7306
2.5468 | 163.4611 | 18.9678 | 108.2437 | 5.9872 | 135.4873 | 81.7306
2.5488 | 163.4571 | 18.7848 | 108.4254 | 5.9823 | 135.6682 | 81.7285
2.5488 | 163.4571 | 18.9068 | 108.3034 | 5.9823 | 135.5462 | 81.7285
2.5509 | 163.6691 | 18.7848 | 108.4961 | 5.9858 | 135.7742 | 81.8345
2.5509 | 163.6691 | 18.6627 | 108.6182 | 5.9858 | 135.8963 | 81.8345
2.5509 | 163.6691 | 18.6627 | 108.6182 | 5.9858 | 135.8963 | 81.8345
2.5529 | 163.665 | 18.9678 | 108.3117 | 5.9809 | 135.5892 | 81.8325
2.5529 | 163.665 | 18.7848 | 108.4947 | 5.9809 | 135.7722 | 81.8325
2.5549 | 163.6609 | 18.9068 | 108.3713 | 5.9761 | 135.6482 | 81.8305
2.5549 | 163.9311 | 18.8458 | 108.5224 | 5.9866 | 135.8442 | 81.9655
2.5549 | 163.9311 | 18.9068 | 108.4614 | 5.9866 | 135.7832 | 81.9655
2.5569 | 163.927 | 18.7238 | 108.643 | 5.9817 | 135.9642 | 81.9635
2.5569 | 163.927 | 18.6627 | 108.7041 | 5.9817 | 136.0253 | 81.9635
2.5589 | 163.9229 | 18.6018 | 108.7637 | 5.9769 | 136.0841 | 81.9614
2.5589 | 163.9229 | 18.7238 | 108.6417 | 5.9769 | 135.9621 | 81.9614
2.5589 | 163.9229 | 18.7238 | 108.6417 | 5.9769 | 135.9621 | 81.9614
2.561 | 163.9188 | 18.6627 | 108.7014 | 5.972 | 136.0212 | 81.9594
2.561 | 164.1349 | 18.7848 | 109.6513 | 5.9804 | 137.0071 | 82.0674
2.561 | 164.1349 | 18.6018 | 108.8343 | 5.9804 | 136.1901 | 82.0674
2.563 | 164.1308 | 18.3578 | 110.077 | 5.9755 | 137.4321 | 82.0654
2.563 | 164.1308 | 18.6018 | 108.833 | 5.9755 | 136.1881 | 82.0654
2.565 | 164.1267 | 18.7238 | 108.7096 | 5.9707 | 136.064 | 82.0633
2.565 | 164.1267 | 18.7848 | 108.6486 | 5.9707 | 136.003 | 82.0633
2.565 | 164.3968 | 18.6018 | 109.9216 | 5.9812 | 137.3211 | 82.1984
2.5669 | 164.1228 | 18.8458 | 108.5863 | 5.9661 | 135.9401 | 82.0614
2.5669 | 164.1228 | 18.9068 | 108.5253 | 5.9661 | 135.8791 | 82.0614
2.5669 | 164.3929 | 18.7238 | 108.7983 | 5.9766 | 136.1972 | 82.1965
2.5689 | 164.3888 | 18.4798 | 110.041 | 5.9717 | 137.4391 | 82.1944
2.5689 | 164.3888 | 18.4798 | 109.041 | 5.9717 | 136.4391 | 82.1944
2.5689 | 164.3888 | 18.7238 | 108.797 | 5.9717 | 136.1951 | 82.1944
2.571 | 164.3847 | 18.5408 | 108.9786 | 5.9669 | 136.376 | 82.1923
2.571 | 164.3847 | 18.6627 | 108.8567 | 5.9669 | 136.2541 | 82.1923
2.571 | 164.8709 | 18.4798 | 109.2017 | 5.9858 | 136.6801 | 82.4354
2.573 | 164.8668 | 18.4188 | 109.2613 | 5.9809 | 136.7391 | 82.4334
2.573 | 164.8668 | 18.5408 | 109.1393 | 5.9809 | 136.6171 | 82.4334
2.575 | 164.8626 | 18.6018 | 109.0769 | 5.9761 | 136.554 | 82.4313
2.575 | 164.8626 | 18.6627 | 109.016 | 5.9761 | 136.4931 | 82.4313
2.575 | 164.8626 | 18.6018 | 109.0769 | 5.9761 | 136.554 | 82.4313
2.577 | 164.8585 | 18.2968 | 109.3805 | 5.9712 | 136.857 | 82.4293
2.577 | 164.8585 | 18.6018 | 109.0755 | 5.9712 | 136.552 | 82.4293
2.577 | 164.8585 | 18.4798 | 109.1975 | 5.9712 | 136.674 | 82.4293
2.579 | 164.8544 | 18.5408 | 109.1352 | 5.9664 | 136.6109 | 82.4272
2.579 | 164.8544 | 18.1138 | 109.5622 | 5.9664 | 137.0379 | 82.4272
2.579 | 164.8544 | 18.5408 | 109.1352 | 5.9664 | 136.6109 | 82.4272
2.5811 | 165.1204 | 18.6018 | 109.1628 | 5.972 | 136.6829 | 82.5602
2.5811 | 165.1204 | 18.4188 | 109.3458 | 5.972 | 136.8659 | 82.5602
2.5811 | 165.1204 | 18.4188 | 109.3458 | 5.972 | 136.8659 | 82.5602
2.5831 | 165.1163 | 18.4798 | 109.2835 | 5.9672 | 136.8028 | 82.5581
2.5831 | 165.1163 | 18.2968 | 109.4665 | 5.9672 | 136.9858 | 82.5581
2.5831 | 165.3323 | 18.2968 | 109.5385 | 5.9756 | 137.0939 | 82.6662
2.5851 | 165.1121 | 18.3578 | 109.4041 | 5.9624 | 136.9228 | 82.5561
2.5871 | 165.3241 | 18.4798 | 109.3527 | 5.9659 | 136.9067 | 82.662
2.5871 | 165.3241 | 18.4798 | 110.3527 | 5.9659 | 137.9067 | 82.662
2.5871 | 165.3241 | 18.2359 | 109.5966 | 5.9659 | 137.1506 | 82.662
2.5892 | 165.3199 | 18.2359 | 109.5952 | 5.9611 | 137.1486 | 82.66
2.5892 | 165.3199 | 18.3578 | 109.4733 | 5.9611 | 137.0267 | 82.66
2.5892 | 165.59 | 18.2968 | 110.6244 | 5.9715 | 138.2227 | 82.795
2.5912 | 165.5859 | 18.2359 | 109.6839 | 5.9667 | 137.2815 | 82.7929
2.5912 | 165.5859 | 18.2968 | 109.623 | 5.9667 | 137.2206 | 82.7929
2.5932 | 165.5817 | 18.1138 | 109.8046 | 5.9619 | 137.4016 | 82.7909
2.5932 | 165.7978 | 18.2968 | 110.6936 | 5.9702 | 138.3266 | 82.8989
2.5952 | 165.5776 | 18.2968 | 109.6202 | 5.9571 | 137.2165 | 82.7888
2.5952 | 165.5776 | 18.1749 | 109.7421 | 5.9571 | 137.3384 | 82.7888
2.5952 | 165.5776 | 18.1138 | 109.8032 | 5.9571 | 137.3995 | 82.7888
2.5952 | 165.5776 | 18.1749 | 109.7421 | 5.9571 | 137.3384 | 82.7888
2.5972 | 165.5735 | 18.2968 | 109.6189 | 5.9523 | 137.2144 | 82.7867
2.5972 | 165.5735 | 18.2359 | 109.6798 | 5.9523 | 137.2753 | 82.7867
2.5993 | 165.5693 | 17.9919 | 109.9224 | 5.9475 | 137.5173 | 82.7847
2.5993 | 165.7854 | 18.1138 | 109.8725 | 5.9558 | 137.5034 | 82.8927
2.5993 | 165.7854 | 18.2359 | 109.7504 | 5.9558 | 137.3813 | 82.8927
2.6013 | 165.7812 | 17.9309 | 110.054 | 5.951 | 137.6842 | 82.8906
2.6013 | 165.7812 | 18.1749 | 109.81 | 5.951 | 137.4402 | 82.8906
2.6033 | 165.7771 | 18.2359 | 109.7476 | 5.9463 | 137.3771 | 82.8885
2.6033 | 166.0471 | 18.2359 | 109.8376 | 5.9566 | 137.5121 | 83.0235
2.6033 | 166.0471 | 18.1138 | 109.9597 | 5.9566 | 137.6342 | 83.0235
2.6053 | 166.043 | 18.1749 | 109.8973 | 5.9519 | 137.5711 | 83.0215
2.6053 | 166.043 | 18.1138 | 109.9584 | 5.9519 | 137.6322 | 83.0215
2.6053 | 166.043 | 18.1138 | 109.9584 | 5.9519 | 137.6322 | 83.0215
2.6073 | 166.3088 | 17.9919 | 110.1689 | 5.9575 | 137.887 | 83.1544
2.6073 | 166.3088 | 17.9309 | 110.2299 | 5.9575 | 137.948 | 83.1544
2.6073 | 166.3088 | 17.8089 | 110.3519 | 5.9575 | 138.07 | 83.1544
2.6073 | 166.3088 | 17.8699 | 110.2909 | 5.9575 | 138.009 | 83.1544
2.6094 | 166.3047 | 18.1138 | 110.0456 | 5.9527 | 137.763 | 83.1523
2.6094 | 166.3047 | 18.1138 | 110.0456 | 5.9527 | 137.763 | 83.1523
2.6114 | 166.3005 | 17.626 | 110.532 | 5.9479 | 138.2488 | 83.1503
2.6134 | 166.2964 | 17.8699 | 110.2867 | 5.9432 | 138.0028 | 83.1482
2.6134 | 166.2964 | 17.9309 | 110.2257 | 5.9432 | 137.9418 | 83.1482
2.6134 | 166.2964 | 17.9309 | 110.2257 | 5.9432 | 137.9418 | 83.1482
2.6134 | 166.2964 | 18.1749 | 109.9817 | 5.9432 | 137.6978 | 83.1482
2.6154 | 166.5082 | 18.1138 | 110.1134 | 5.9467 | 137.8648 | 83.2541
2.6154 | 166.5082 | 17.8089 | 110.4183 | 5.9467 | 138.1697 | 83.2541
2.6174 | 166.5041 | 18.1138 | 110.1121 | 5.9419 | 137.8627 | 83.252
2.6174 | 166.5041 | 17.9919 | 110.234 | 5.9419 | 137.9846 | 83.252
2.6195 | 166.4999 | 17.8089 | 110.4156 | 5.9372 | 138.1656 | 83.25
2.6195 | 166.4999 | 17.9309 | 110.2936 | 5.9372 | 138.0436 | 83.25
2.6195 | 166.7699 | 17.8699 | 110.4446 | 5.9475 | 138.2395 | 83.3849
2.6195 | 166.7699 | 17.7479 | 110.5666 | 5.9475 | 138.3615 | 83.3849
2.6215 | 166.7657 | 17.9309 | 110.3822 | 5.9427 | 138.1765 | 83.3829
2.6234 | 166.7618 | 17.9919 | 110.3199 | 5.9382 | 138.1135 | 83.3809
2.6234 | 166.7618 | 18.1138 | 110.198 | 5.9382 | 137.9916 | 83.3809
2.6234 | 166.7618 | 17.9309 | 110.3809 | 5.9382 | 138.1745 | 83.3809
2.6254 | 166.7576 | 18.1138 | 110.1966 | 5.9335 | 137.9895 | 83.3788
2.6254 | 166.9736 | 18.1749 | 110.2075 | 5.9417 | 138.0364 | 83.4868
2.6274 | 166.9694 | 18.1138 | 110.2672 | 5.937 | 138.0954 | 83.4847
2.6274 | 166.9694 | 18.1138 | 110.2672 | 5.937 | 138.0954 | 83.4847
2.6295 | 166.9653 | 17.7479 | 110.6317 | 5.9323 | 138.4592 | 83.4826
2.6295 | 166.9653 | 17.9919 | 110.3877 | 5.9323 | 138.2152 | 83.4826
2.6295 | 166.9653 | 17.687 | 110.6926 | 5.9323 | 138.5201 | 83.4826
2.6315 | 167.231 | 17.7479 | 110.7203 | 5.9378 | 138.5921 | 83.6155
2.6315 | 167.231 | 17.8699 | 110.5983 | 5.9378 | 138.4701 | 83.6155
2.6335 | 167.2269 | 17.8699 | 110.5969 | 5.9331 | 138.468 | 83.6134
2.6355 | 167.2227 | 18.1138 | 110.3516 | 5.9284 | 138.222 | 83.6113
2.6355 | 167.2227 | 17.8699 | 110.5955 | 5.9284 | 138.4659 | 83.6113
2.6355 | 167.2227 | 17.7479 | 110.7175 | 5.9284 | 138.5879 | 83.6113
2.6375 | 167.2185 | 17.8089 | 110.6551 | 5.9237 | 138.5249 | 83.6093
2.6375 | 167.2185 | 17.626 | 110.838 | 5.9237 | 138.7078 | 83.6093
2.6375 | 167.2185 | 18.1749 | 110.2891 | 5.9237 | 138.1589 | 83.6093
2.6396 | 167.2144 | 18.1749 | 110.2877 | 5.919 | 138.1568 | 83.6072
2.6396 | 167.2144 | 18.1138 | 110.3488 | 5.919 | 138.2179 | 83.6072
2.6416 | 167.2102 | 18.1749 | 110.2863 | 5.9143 | 138.1547 | 83.6051
2.6416 | 167.4261 | 17.8699 | 110.6633 | 5.9225 | 138.5677 | 83.7131
2.6436 | 167.4219 | 17.9309 | 110.6009 | 5.9178 | 138.5046 | 83.711
2.6436 | 167.4219 | 17.565 | 110.9668 | 5.9178 | 138.8705 | 83.711
2.6436 | 167.4219 | 17.626 | 110.9058 | 5.9178 | 138.8095 | 83.711
2.6456 | 167.4178 | 17.8699 | 110.6605 | 5.9132 | 138.5635 | 83.7089
2.6456 | 167.4178 | 17.687 | 110.8434 | 5.9132 | 138.7464 | 83.7089
2.6476 | 167.6835 | 17.8699 | 110.7491 | 5.9187 | 138.6963 | 83.8417
2.6476 | 167.6835 | 17.8089 | 110.8101 | 5.9187 | 138.7573 | 83.8417
2.6476 | 167.6835 | 17.626 | 110.993 | 5.9187 | 138.9402 | 83.8417
2.6497 | 167.6793 | 17.687 | 110.9306 | 5.914 | 138.8772 | 83.8397
2.6517 | 167.6751 | 17.8699 | 110.7463 | 5.9094 | 138.6922 | 83.8376
2.6517 | 167.6751 | 17.565 | 111.0512 | 5.9094 | 138.9971 | 83.8376
2.6517 | 167.6751 | 17.687 | 110.9292 | 5.9094 | 138.8751 | 83.8376
2.6537 | 167.671 | 17.565 | 111.0498 | 5.9047 | 138.995 | 83.8355
2.6537 | 167.9408 | 17.8089 | 110.8959 | 5.9149 | 138.886 | 83.9704
2.6557 | 167.9367 | 17.7479 | 110.9555 | 5.9102 | 138.9449 | 83.9683
2.6557 | 167.9367 | 17.565 | 112.1384 | 5.9102 | 140.1278 | 83.9683
2.6557 | 167.9367 | 17.626 | 111.0774 | 5.9102 | 139.0668 | 83.9683
2.6577 | 167.9325 | 17.199 | 111.503 | 5.9056 | 139.4917 | 83.9662
2.6577 | 167.9325 | 17.565 | 111.137 | 5.9056 | 139.1257 | 83.9662
2.6598 | 167.9283 | 17.7479 | 110.9527 | 5.9009 | 138.9407 | 83.9641
2.6598 | 167.9283 | 17.687 | 111.0136 | 5.9009 | 139.0016 | 83.9641
2.6598 | 167.9283 | 17.626 | 111.0746 | 5.9009 | 139.0626 | 83.9641
2.6618 | 168.14 | 17.504 | 111.2672 | 5.9044 | 139.2905 | 84.07
2.6618 | 168.14 | 17.565 | 111.2062 | 5.9044 | 139.2295 | 84.07
2.6638 | 168.1358 | 17.626 | 111.1438 | 5.8998 | 139.1664 | 84.0679
2.6638 | 168.1358 | 17.565 | 111.2048 | 5.8998 | 139.2274 | 84.0679
2.6658 | 168.1316 | 17.8089 | 110.9595 | 5.8951 | 138.9814 | 84.0658
2.6658 | 168.1316 | 17.687 | 111.0814 | 5.8951 | 139.1033 | 84.0658
2.6678 | 168.1274 | 17.443 | 111.324 | 5.8905 | 139.3452 | 84.0637
2.6678 | 168.3973 | 17.626 | 111.2309 | 5.9006 | 139.2971 | 84.1986
2.6699 | 168.3931 | 17.382 | 111.4735 | 5.896 | 139.539 | 84.1965
2.6699 | 168.3931 | 17.565 | 111.2905 | 5.896 | 139.356 | 84.1965
2.6699 | 168.3931 | 17.626 | 111.2295 | 5.896 | 139.295 | 84.1965
2.6719 | 168.3889 | 17.504 | 111.3501 | 5.8914 | 139.4149 | 84.1944
2.6719 | 168.6047 | 17.626 | 111.3001 | 5.8995 | 139.4009 | 84.3024
2.6739 | 168.6005 | 17.687 | 112.2377 | 5.8949 | 140.3378 | 84.3003
2.6739 | 168.6005 | 17.565 | 111.3597 | 5.8949 | 139.4598 | 84.3003
2.6759 | 168.5963 | 17.565 | 111.3583 | 5.8902 | 139.4577 | 84.2982
2.6759 | 168.5963 | 17.26 | 111.6633 | 5.8902 | 139.7627 | 84.2982
2.6759 | 168.5963 | 17.382 | 111.5413 | 5.8902 | 139.6407 | 84.2982
2.6778 | 168.5923 | 17.0771 | 111.8448 | 5.8859 | 139.9436 | 84.2962
2.6778 | 168.5923 | 17.0771 | 111.8448 | 5.8859 | 139.9436 | 84.2962
2.6819 | 168.8538 | 17.321 | 111.6881 | 5.8868 | 139.8304 | 84.4269
2.6819 | 168.8538 | 17.199 | 111.8101 | 5.8868 | 139.9524 | 84.4269
2.6839 | 168.5798 | 17.1381 | 111.7797 | 5.8721 | 139.8763 | 84.2899
2.6839 | 168.5798 | 17.199 | 111.7188 | 5.8721 | 139.8154 | 84.2899
2.6839 | 168.5798 | 17.26 | 111.6578 | 5.8721 | 139.7544 | 84.2899
2.6859 | 168.8453 | 17.199 | 111.8073 | 5.8776 | 139.9482 | 84.4227
2.6859 | 168.8453 | 17.199 | 111.8073 | 5.8776 | 139.9482 | 84.4227
2.6859 | 168.8453 | 17.199 | 111.8073 | 5.8776 | 139.9482 | 84.4227
2.6879 | 168.8411 | 17.26 | 111.7449 | 5.873 | 139.8851 | 84.4206
2.69 | 168.8369 | 17.26 | 111.7435 | 5.8684 | 139.883 | 84.4185
2.69 | 169.1067 | 17.26 | 111.8334 | 5.8785 | 140.0179 | 84.5534
2.69 | 169.1067 | 17.0771 | 112.0163 | 5.8785 | 140.2008 | 84.5534
2.692 | 169.1025 | 17.0771 | 113.0149 | 5.8739 | 141.1987 | 84.5513
2.692 | 169.1025 | 17.321 | 111.771 | 5.8739 | 139.9548 | 84.5513
2.694 | 169.0983 | 17.1381 | 112.9525 | 5.8693 | 141.1355 | 84.5491
2.694 | 169.0983 | 17.0771 | 112.0135 | 5.8693 | 140.1965 | 84.5491
2.696 | 169.0941 | 17.0161 | 112.0731 | 5.8648 | 140.2554 | 84.547
2.696 | 169.3099 | 17.199 | 111.9621 | 5.8728 | 140.1804 | 84.6549
2.696 | 169.3099 | 17.0161 | 112.145 | 5.8728 | 140.3633 | 84.6549
2.698 | 169.0899 | 17.0771 | 112.0107 | 5.8602 | 140.1923 | 84.5449
2.698 | 169.3057 | 17.0771 | 112.0826 | 5.8682 | 140.3002 | 84.6528
2.7001 | 169.3015 | 17.0161 | 112.1422 | 5.8637 | 140.3591 | 84.6507
2.7001 | 169.3015 | 16.9551 | 112.2032 | 5.8637 | 140.4201 | 84.6507
2.7021 | 169.2973 | 17.0161 | 112.1408 | 5.8592 | 140.357 | 84.6486
2.7021 | 169.2973 | 16.9551 | 112.2018 | 5.8592 | 140.418 | 84.6486
2.7021 | 169.2973 | 17.1381 | 112.0188 | 5.8592 | 140.235 | 84.6486
2.7041 | 169.293 | 16.8331 | 112.3224 | 5.8546 | 140.5379 | 84.6465
2.7041 | 169.293 | 16.8331 | 112.3224 | 5.8546 | 140.5379 | 84.6465
2.7041 | 169.293 | 16.8941 | 112.2614 | 5.8546 | 140.4769 | 84.6465
2.7061 | 169.5586 | 16.8331 | 112.4109 | 5.8601 | 140.6707 | 84.7793
2.7061 | 169.5586 | 16.8941 | 112.3499 | 5.8601 | 140.6097 | 84.7793
2.7081 | 169.5543 | 16.8941 | 112.3485 | 5.8555 | 140.6076 | 84.7772
2.7081 | 169.5543 | 16.8941 | 112.3485 | 5.8555 | 140.6076 | 84.7772
2.7081 | 169.5543 | 17.0161 | 112.2265 | 5.8555 | 140.4856 | 84.7772
2.7102 | 169.5501 | 17.0161 | 112.2251 | 5.851 | 140.4835 | 84.7751
2.7102 | 169.5501 | 16.7721 | 112.4691 | 5.851 | 140.7275 | 84.7751
2.7122 | 169.5459 | 16.9551 | 112.2847 | 5.8465 | 140.5424 | 84.773
2.7122 | 169.5459 | 16.8941 | 112.3457 | 5.8465 | 140.6034 | 84.773
2.7122 | 170.0314 | 17.0161 | 112.3855 | 5.8644 | 140.7241 | 85.0157
2.7142 | 170.0272 | 16.8941 | 112.5061 | 5.8599 | 140.844 | 85.0136
2.7142 | 170.0272 | 16.9551 | 112.4451 | 5.8599 | 140.783 | 85.0136
2.7162 | 170.2926 | 16.7721 | 112.7166 | 5.8653 | 141.0987 | 85.1463
2.7162 | 170.2926 | 16.8331 | 112.6556 | 5.8653 | 141.0377 | 85.1463
2.7182 | 170.2884 | 17.0161 | 112.4712 | 5.8608 | 140.8526 | 85.1442
2.7182 | 170.2884 | 16.7111 | 112.7762 | 5.8608 | 141.1576 | 85.1442
2.7182 | 170.2884 | 16.7721 | 112.7152 | 5.8608 | 141.0966 | 85.1442
2.7203 | 170.2842 | 16.8331 | 112.6528 | 5.8563 | 141.0335 | 85.1421
2.7203 | 170.2842 | 16.7721 | 112.7138 | 5.8563 | 141.0945 | 85.1421
2.7223 | 170.2799 | 16.7111 | 112.7734 | 5.8518 | 141.1534 | 85.14
2.7223 | 170.2799 | 16.7111 | 112.7734 | 5.8518 | 141.1534 | 85.14
2.7243 | 170.4914 | 16.4672 | 113.0878 | 5.8552 | 141.503 | 85.2457
2.7243 | 170.4914 | 16.6502 | 112.9048 | 5.8552 | 141.32 | 85.2457
2.7243 | 170.4914 | 16.6502 | 112.9048 | 5.8552 | 141.32 | 85.2457
2.7263 | 170.4872 | 16.5282 | 113.0254 | 5.8507 | 141.4399 | 85.2436
2.7263 | 170.4872 | 16.5892 | 112.9644 | 5.8507 | 141.3789 | 85.2436
2.7263 | 170.4872 | 16.5282 | 114.0254 | 5.8507 | 142.4399 | 85.2436
2.7283 | 170.483 | 16.4062 | 113.146 | 5.8462 | 141.5598 | 85.2415
2.7283 | 170.483 | 16.5282 | 114.024 | 5.8462 | 142.4378 | 85.2415
2.7304 | 170.4787 | 16.8331 | 112.7176 | 5.8417 | 141.1308 | 85.2394
2.7304 | 170.4787 | 16.5892 | 112.9615 | 5.8417 | 141.3747 | 85.2394
2.7304 | 170.4787 | 16.8331 | 112.7176 | 5.8417 | 141.1308 | 85.2394
2.7323 | 170.7443 | 16.7111 | 112.9282 | 5.8474 | 141.3856 | 85.3722
2.7323 | 170.7443 | 16.5892 | 113.0501 | 5.8474 | 141.5075 | 85.3722
2.7343 | 170.7401 | 16.4062 | 113.2317 | 5.8429 | 141.6883 | 85.37
2.7343 | 170.7401 | 16.7111 | 112.9268 | 5.8429 | 141.3834 | 85.37
2.7343 | 170.9558 | 16.5282 | 113.1816 | 5.8508 | 141.6742 | 85.4779
2.7363 | 170.9516 | 16.3452 | 113.3632 | 5.8463 | 141.8551 | 85.4758
2.7363 | 170.9516 | 16.5282 | 113.1802 | 5.8463 | 141.6721 | 85.4758
2.7383 | 170.9473 | 16.4672 | 113.2397 | 5.8418 | 141.731 | 85.4737
2.7383 | 170.9473 | 16.5892 | 113.1177 | 5.8418 | 141.609 | 85.4737
2.7404 | 171.2127 | 16.3452 | 113.4502 | 5.8472 | 141.9857 | 85.6064
2.7404 | 170.9431 | 16.2232 | 113.4823 | 5.8374 | 141.9728 | 85.4715
2.7404 | 171.2127 | 16.4672 | 113.3282 | 5.8472 | 141.8637 | 85.6064
2.7424 | 170.9388 | 16.4062 | 113.2979 | 5.8329 | 141.7877 | 85.4694
2.7424 | 170.9388 | 16.5282 | 113.1759 | 5.8329 | 141.6657 | 85.4694
2.7444 | 171.2042 | 16.2843 | 113.5083 | 5.8383 | 142.0423 | 85.6021
2.7444 | 171.2042 | 16.4062 | 113.3864 | 5.8383 | 141.9204 | 85.6021
2.7444 | 171.2042 | 16.4062 | 113.3864 | 5.8383 | 141.9204 | 85.6021
2.7444 | 171.2042 | 16.2843 | 113.5083 | 5.8383 | 142.0423 | 85.6021
2.7464 | 171.1999 | 16.4672 | 113.3239 | 5.8338 | 141.8573 | 85.6
2.7464 | 171.1999 | 16.5282 | 113.2629 | 5.8338 | 141.7963 | 85.6
2.7464 | 171.1999 | 16.3452 | 113.4459 | 5.8338 | 141.9793 | 85.6
2.7484 | 171.1957 | 16.4062 | 113.3835 | 5.8294 | 141.9161 | 85.5978
2.7484 | 171.1957 | 16.4672 | 113.3225 | 5.8294 | 141.8551 | 85.5978
2.7505 | 171.4071 | 16.5282 | 113.332 | 5.8328 | 141.8999 | 85.7036
2.7505 | 171.4071 | 16.4062 | 113.454 | 5.8328 | 142.0219 | 85.7036
2.7525 | 171.4029 | 16.2843 | 113.5745 | 5.8284 | 142.1416 | 85.7014
2.7525 | 171.4029 | 16.3452 | 113.5136 | 5.8284 | 142.0807 | 85.7014
2.7525 | 171.4029 | 16.3452 | 113.5136 | 5.8284 | 142.0807 | 85.7014
2.7525 | 171.4029 | 16.3452 | 113.5136 | 5.8284 | 142.0807 | 85.7014
2.7545 | 171.6682 | 16.2843 | 113.6629 | 5.8337 | 142.2743 | 85.8341
2.7565 | 171.6639 | 16.4672 | 113.4786 | 5.8293 | 142.0893 | 85.832
2.7565 | 171.6639 | 16.4672 | 113.4786 | 5.8293 | 142.0893 | 85.832
2.7565 | 171.6639 | 16.4672 | 113.4786 | 5.8293 | 142.0893 | 85.832
2.7585 | 171.6597 | 16.4062 | 113.5382 | 5.8249 | 142.1481 | 85.8298
2.7585 | 171.6597 | 16.4062 | 113.5382 | 5.8249 | 142.1481 | 85.8298
2.7606 | 171.925 | 16.4062 | 113.6266 | 5.8302 | 142.2808 | 85.9625
2.7606 | 171.6554 | 16.2843 | 113.6587 | 5.8205 | 142.2679 | 85.8277
2.7626 | 171.9207 | 16.2232 | 114.8082 | 5.8258 | 143.4617 | 85.9604
2.7626 | 171.9207 | 16.1622 | 113.8692 | 5.8258 | 142.5227 | 85.9604
2.7626 | 171.9207 | 16.2843 | 114.7471 | 5.8258 | 143.4006 | 85.9604
2.7646 | 171.9164 | 16.4062 | 113.6238 | 5.8214 | 142.2765 | 85.9582
2.7646 | 171.9164 | 16.2843 | 113.7457 | 5.8214 | 142.3984 | 85.9582
2.7666 | 171.9122 | 16.2843 | 113.7443 | 5.817 | 142.3963 | 85.9561
2.7666 | 171.9122 | 16.2843 | 113.7443 | 5.817 | 142.3963 | 85.9561
2.7666 | 171.9122 | 16.3452 | 113.6834 | 5.817 | 142.3354 | 85.9561
2.7686 | 171.9079 | 16.2843 | 113.7428 | 5.8126 | 142.3941 | 85.9539
2.7686 | 171.9079 | 16.2232 | 113.8039 | 5.8126 | 142.4552 | 85.9539
2.7686 | 172.1235 | 16.0402 | 114.0588 | 5.8204 | 142.7461 | 86.0618
2.7707 | 172.1193 | 16.2232 | 113.8744 | 5.816 | 142.5609 | 86.0596
2.7707 | 172.1193 | 16.3452 | 113.7524 | 5.816 | 142.4389 | 86.0596
2.7727 | 172.115 | 16.1622 | 113.934 | 5.8116 | 142.6198 | 86.0575
2.7727 | 172.115 | 16.2843 | 113.8119 | 5.8116 | 142.4977 | 86.0575
2.7727 | 172.115 | 16.2232 | 113.873 | 5.8116 | 142.5588 | 86.0575
2.7747 | 172.1107 | 16.1622 | 113.9325 | 5.8072 | 142.6177 | 86.0554
2.7747 | 172.3803 | 16.1012 | 114.0834 | 5.8169 | 142.8134 | 86.1901
2.7767 | 172.376 | 16.2843 | 113.8989 | 5.8125 | 142.6282 | 86.188
2.7767 | 172.376 | 16.2843 | 113.8989 | 5.8125 | 142.6282 | 86.188
2.7787 | 172.5873 | 16.0402 | 114.2134 | 5.8159 | 142.978 | 86.2937
2.7787 | 172.5873 | 16.1622 | 114.0914 | 5.8159 | 142.856 | 86.2937
2.7787 | 172.5873 | 16.1012 | 114.1524 | 5.8159 | 142.917 | 86.2937
2.7808 | 172.3674 | 16.1012 | 114.0791 | 5.8038 | 142.807 | 86.1837
2.7808 | 172.583 | 16.1622 | 114.09 | 5.8115 | 142.8538 | 86.2915
2.7828 | 172.5787 | 16.2232 | 114.0275 | 5.8072 | 142.7907 | 86.2894
2.7828 | 172.5787 | 16.2232 | 114.0275 | 5.8072 | 142.7907 | 86.2894
2.7828 | 172.5787 | 16.3452 | 113.9055 | 5.8072 | 142.6687 | 86.2894
2.7848 | 172.5745 | 16.1622 | 114.0871 | 5.8028 | 142.8495 | 86.2872
2.7848 | 172.5745 | 16.0402 | 114.2091 | 5.8028 | 142.9715 | 86.2872
2.7868 | 172.5702 | 16.2843 | 113.9636 | 5.7984 | 142.7253 | 86.2851
2.7868 | 172.8397 | 15.9182 | 114.4195 | 5.8081 | 143.2261 | 86.4198
2.7868 | 172.8397 | 16.1622 | 114.1755 | 5.8081 | 142.9821 | 86.4198
2.7887 | 172.8356 | 15.9792 | 114.3572 | 5.804 | 143.1631 | 86.4178
2.7887 | 172.8356 | 15.7963 | 114.5401 | 5.804 | 143.346 | 86.4178
2.7908 | 173.1008 | 15.8573 | 114.5675 | 5.8093 | 143.4176 | 86.5504
2.7908 | 172.8313 | 15.8573 | 114.4776 | 5.7996 | 143.2829 | 86.4157
2.7928 | 172.827 | 15.9182 | 114.4153 | 5.7952 | 143.2198 | 86.4135
2.7928 | 172.827 | 16.0402 | 114.2933 | 5.7952 | 143.0978 | 86.4135
2.7928 | 173.0965 | 15.9182 | 115.5051 | 5.8049 | 144.3546 | 86.5483
2.7948 | 173.0922 | 15.9792 | 114.4427 | 5.8005 | 143.2914 | 86.5461
2.7948 | 173.0922 | 15.7963 | 114.6256 | 5.8005 | 143.4743 | 86.5461
2.7968 | 173.3035 | 15.8573 | 114.635 | 5.8039 | 143.519 | 86.6518
2.7968 | 173.3035 | 15.8573 | 114.635 | 5.8039 | 143.519 | 86.6518
2.7968 | 173.3035 | 15.7963 | 114.696 | 5.8039 | 143.58 | 86.6518
2.7988 | 173.5687 | 16.1012 | 115.4795 | 5.8092 | 144.4076 | 86.7843
2.7988 | 173.2992 | 15.6743 | 114.8166 | 5.7996 | 143.6998 | 86.6496
2.8009 | 173.5644 | 15.7352 | 114.8441 | 5.8049 | 143.7715 | 86.7822
2.8009 | 173.5644 | 15.7352 | 114.8441 | 5.8049 | 143.7715 | 86.7822
2.8009 | 173.5644 | 15.6743 | 115.905 | 5.8049 | 144.8324 | 86.7822
2.8029 | 173.5601 | 15.7352 | 114.8427 | 5.8005 | 143.7693 | 86.78
2.8029 | 173.5601 | 15.7352 | 114.8427 | 5.8005 | 143.7693 | 86.78
2.8049 | 173.5558 | 15.6133 | 114.9631 | 5.7962 | 143.8891 | 86.7779
2.8049 | 173.5558 | 15.8573 | 114.7191 | 5.7962 | 143.6451 | 86.7779
2.8049 | 173.5558 | 15.9182 | 114.6582 | 5.7962 | 143.5842 | 86.7779
2.8069 | 173.5515 | 15.6743 | 115.9007 | 5.7919 | 144.8259 | 86.7757
2.8069 | 173.5515 | 15.6743 | 114.9007 | 5.7919 | 143.8259 | 86.7757
2.8089 | 173.5471 | 15.7963 | 114.7772 | 5.7875 | 143.7018 | 86.7736
2.8089 | 173.5471 | 15.6133 | 114.9602 | 5.7875 | 143.8848 | 86.7736
2.811 | 173.7584 | 15.5523 | 116.0917 | 5.7909 | 145.0514 | 86.8792
2.811 | 173.7584 | 15.6743 | 114.9697 | 5.7909 | 143.9294 | 86.8792
2.813 | 173.7541 | 15.5523 | 115.0902 | 5.7866 | 144.0492 | 86.877
2.813 | 173.7541 | 15.7352 | 114.9073 | 5.7866 | 143.8663 | 86.877
2.815 | 173.7498 | 15.6133 | 115.0278 | 5.7823 | 143.9861 | 86.8749
2.815 | 173.7498 | 15.4913 | 115.1498 | 5.7823 | 144.1081 | 86.8749
2.817 | 173.7455 | 15.5523 | 115.0874 | 5.778 | 144.0449 | 86.8727
2.817 | 173.7455 | 15.6133 | 115.0264 | 5.778 | 143.9839 | 86.8727
2.817 | 174.0149 | 15.7963 | 114.9332 | 5.7875 | 143.9356 | 87.0074
2.819 | 174.0106 | 15.6133 | 115.1147 | 5.7832 | 144.1165 | 87.0053
2.819 | 174.0106 | 15.6133 | 115.1147 | 5.7832 | 144.1165 | 87.0053
2.819 | 174.0106 | 15.5523 | 115.1757 | 5.7832 | 144.1775 | 87.0053
2.8211 | 174.2218 | 15.5523 | 115.2461 | 5.7866 | 144.2831 | 87.1109
2.8211 | 174.2218 | 15.4913 | 115.3071 | 5.7866 | 144.3441 | 87.1109
2.8231 | 174.0019 | 15.4303 | 115.2948 | 5.7747 | 144.2952 | 87.001
2.8231 | 174.2175 | 15.7352 | 115.0618 | 5.7823 | 144.098 | 87.1087
2.8251 | 174.2131 | 15.4913 | 115.3042 | 5.778 | 144.3398 | 87.1066
2.8251 | 174.2131 | 15.4303 | 115.3652 | 5.778 | 144.4008 | 87.1066
2.8271 | 174.2088 | 15.4913 | 115.3028 | 5.7737 | 144.3376 | 87.1044
2.8271 | 174.2088 | 15.3693 | 115.4248 | 5.7737 | 144.4596 | 87.1044
2.8271 | 174.2088 | 15.4303 | 115.3638 | 5.7737 | 144.3986 | 87.1044
2.8291 | 174.4739 | 15.3693 | 115.5132 | 5.779 | 144.5921 | 87.2369
2.8312 | 174.2002 | 15.2474 | 115.5438 | 5.7652 | 144.5772 | 87.1001
2.8312 | 174.2002 | 15.1864 | 115.6048 | 5.7652 | 144.6382 | 87.1001
2.8312 | 174.2002 | 15.4303 | 115.3609 | 5.7652 | 144.3943 | 87.1001
2.8312 | 174.2002 | 15.0644 | 115.7268 | 5.7652 | 144.7602 | 87.1001
2.8332 | 174.4652 | 15.0644 | 115.8152 | 5.7704 | 144.8927 | 87.2326
2.8332 | 174.4652 | 15.1254 | 115.7542 | 5.7704 | 144.8317 | 87.2326
2.8352 | 174.4609 | 15.1254 | 115.7527 | 5.7662 | 144.8296 | 87.2305
2.8352 | 174.4609 | 15.0644 | 115.8137 | 5.7662 | 144.8906 | 87.2305
2.8372 | 174.4566 | 15.5523 | 115.3244 | 5.7619 | 144.4005 | 87.2283
2.8372 | 174.9414 | 15.4303 | 115.608 | 5.779 | 144.7649 | 87.4707
2.8392 | 174.4523 | 15.4913 | 115.384 | 5.7577 | 144.4593 | 87.2261
2.8392 | 174.9371 | 15.5523 | 115.4846 | 5.7747 | 144.6407 | 87.4685
2.8413 | 174.9328 | 15.1864 | 115.849 | 5.7705 | 145.0045 | 87.4664
2.8413 | 174.9328 | 15.4303 | 115.6051 | 5.7705 | 144.7606 | 87.4664
2.8432 | 174.9286 | 15.1864 | 115.8476 | 5.7664 | 145.0024 | 87.4643
2.8432 | 174.9286 | 15.1864 | 116.8476 | 5.7664 | 146.0024 | 87.4643
2.8432 | 174.9286 | 15.0644 | 115.9696 | 5.7664 | 145.1244 | 87.4643
2.8452 | 175.1936 | 15.2474 | 115.875 | 5.7716 | 145.0739 | 87.5968
2.8472 | 175.1893 | 15.1254 | 115.9955 | 5.7674 | 145.1938 | 87.5947
2.8472 | 175.1893 | 15.1254 | 115.9955 | 5.7674 | 145.1938 | 87.5947
2.8472 | 175.1893 | 15.1864 | 115.9345 | 5.7674 | 145.1328 | 87.5947
2.8492 | 175.185 | 15.1864 | 115.9331 | 5.7632 | 145.1306 | 87.5925
2.8492 | 175.185 | 15.3693 | 115.7502 | 5.7632 | 144.9477 | 87.5925
2.8513 | 175.1806 | 15.1254 | 115.9926 | 5.7589 | 145.1894 | 87.5903
2.8513 | 175.1806 | 15.1254 | 115.9926 | 5.7589 | 145.1894 | 87.5903
2.8533 | 175.1763 | 15.0034 | 116.1132 | 5.7547 | 145.3092 | 87.5881
2.8533 | 175.3917 | 14.9425 | 116.2459 | 5.7622 | 145.4779 | 87.6959
2.8533 | 175.3917 | 15.1254 | 116.063 | 5.7622 | 145.295 | 87.6959
2.8553 | 175.3874 | 15.1254 | 116.0616 | 5.758 | 145.2928 | 87.6937
2.8553 | 175.3874 | 15.0034 | 116.1836 | 5.758 | 145.4148 | 87.6937
2.8573 | 175.383 | 15.2474 | 115.9381 | 5.7538 | 145.1686 | 87.6915
2.8573 | 175.383 | 15.0644 | 116.1211 | 5.7538 | 145.3516 | 87.6915
2.8593 | 175.648 | 15.1864 | 116.0874 | 5.759 | 145.3621 | 87.824
2.8593 | 175.648 | 15.0034 | 116.2704 | 5.759 | 145.5451 | 87.824
2.8614 | 175.6437 | 15.1254 | 116.147 | 5.7548 | 145.4209 | 87.8218
2.8614 | 175.6437 | 15.0644 | 116.208 | 5.7548 | 145.4819 | 87.8218
2.8634 | 175.6393 | 15.0644 | 116.2065 | 5.7506 | 145.4798 | 87.8197
2.8634 | 175.6393 | 15.2474 | 116.0235 | 5.7506 | 145.2968 | 87.8197
2.8654 | 175.6349 | 15.0034 | 116.2661 | 5.7464 | 145.5386 | 87.8175
2.8654 | 175.9042 | 14.9425 | 116.4167 | 5.7558 | 145.7341 | 87.9521
2.8674 | 175.8999 | 14.9425 | 116.4153 | 5.7516 | 145.7319 | 87.9499
2.8674 | 175.8999 | 15.0644 | 116.2934 | 5.7516 | 145.61 | 87.9499
2.8674 | 175.8999 | 14.9425 | 116.4153 | 5.7516 | 145.7319 | 87.9499
2.8694 | 175.8955 | 14.7595 | 116.5968 | 5.7473 | 145.9128 | 87.9478
2.8694 | 175.8955 | 14.8814 | 116.4749 | 5.7473 | 145.7909 | 87.9478
2.8715 | 175.8912 | 15.1864 | 116.1685 | 5.7432 | 145.4837 | 87.9456
2.8715 | 175.8912 | 15.0034 | 116.3515 | 5.7432 | 145.6667 | 87.9456
2.8735 | 175.8868 | 14.9425 | 116.4109 | 5.739 | 145.7254 | 87.9434
2.8735 | 176.1022 | 14.9425 | 117.4827 | 5.7465 | 146.8331 | 88.0511
2.8755 | 175.8824 | 14.9425 | 116.4095 | 5.7348 | 145.7232 | 87.9412
2.8755 | 175.8824 | 14.7595 | 116.5925 | 5.7348 | 145.9062 | 87.9412
2.8775 | 175.8781 | 14.6985 | 116.652 | 5.7306 | 145.965 | 87.939
2.8775 | 176.0935 | 14.8204 | 116.6019 | 5.7381 | 145.9508 | 88.0467
2.8775 | 176.0935 | 14.8814 | 116.5409 | 5.7381 | 145.8898 | 88.0467
2.8795 | 176.0891 | 14.8204 | 116.6005 | 5.7339 | 145.9487 | 88.0446
2.8795 | 176.0891 | 14.8204 | 116.6005 | 5.7339 | 145.9487 | 88.0446
2.8816 | 176.0848 | 15.0034 | 116.416 | 5.7297 | 145.7635 | 88.0424
2.8816 | 176.0848 | 14.7595 | 116.6599 | 5.7297 | 146.0074 | 88.0424
2.8836 | 176.0804 | 14.8204 | 116.5976 | 5.7256 | 145.9443 | 88.0402
2.8836 | 176.3496 | 14.6375 | 116.8702 | 5.7349 | 146.2618 | 88.1748
2.8836 | 176.3496 | 14.7595 | 116.7482 | 5.7349 | 146.1398 | 88.1748
2.8856 | 176.3453 | 14.8204 | 116.6859 | 5.7307 | 146.0767 | 88.1726
2.8856 | 176.3453 | 14.7595 | 116.7468 | 5.7307 | 146.1376 | 88.1726
2.8876 | 176.3409 | 14.8814 | 116.6234 | 5.7266 | 146.0136 | 88.1705
2.8897 | 176.3365 | 14.8814 | 116.6219 | 5.7224 | 146.0114 | 88.1683
2.8897 | 176.5519 | 14.8814 | 116.6937 | 5.7299 | 146.1191 | 88.276
2.8897 | 176.5519 | 14.6985 | 116.8766 | 5.7299 | 146.302 | 88.276
2.8917 | 176.5475 | 15.0034 | 116.5703 | 5.7257 | 145.9949 | 88.2738
2.8917 | 176.5475 | 14.8204 | 116.7533 | 5.7257 | 146.1779 | 88.2738
2.8957 | 176.5388 | 14.8204 | 116.7504 | 5.7174 | 146.1735 | 88.2694
2.8977 | 176.5344 | 14.7595 | 116.8098 | 5.7133 | 146.2322 | 88.2672
2.8977 | 176.5344 | 14.9425 | 116.6268 | 5.7133 | 146.0492 | 88.2672
2.8977 | 176.8036 | 14.7595 | 116.8995 | 5.7226 | 146.3668 | 88.4018
2.8997 | 176.5303 | 14.7595 | 116.8084 | 5.7094 | 146.2301 | 88.2651
2.8997 | 176.5303 | 14.7595 | 116.8084 | 5.7094 | 146.2301 | 88.2651
2.9017 | 176.5259 | 14.8204 | 116.7461 | 5.7053 | 146.1671 | 88.263
2.9017 | 176.7951 | 14.6375 | 117.0187 | 5.7145 | 146.4845 | 88.3975
2.9037 | 176.7907 | 14.6985 | 116.9562 | 5.7104 | 146.4214 | 88.3954
2.9037 | 176.7907 | 14.8814 | 116.7733 | 5.7104 | 146.2385 | 88.3954
2.9037 | 176.7907 | 14.6375 | 117.0172 | 5.7104 | 146.4824 | 88.3954
2.9057 | 176.7863 | 15.0644 | 116.5889 | 5.7063 | 146.0533 | 88.3932
2.9057 | 176.7863 | 15.0034 | 116.6499 | 5.7063 | 146.1143 | 88.3932
2.9077 | 176.782 | 14.7595 | 116.8923 | 5.7022 | 146.356 | 88.391
2.9077 | 177.0511 | 14.8204 | 116.9211 | 5.7114 | 146.4297 | 88.5256
2.9077 | 177.0511 | 14.6985 | 117.043 | 5.7114 | 146.5516 | 88.5256
2.9098 | 177.0467 | 14.6985 | 117.0416 | 5.7073 | 146.5494 | 88.5234
2.9098 | 177.0467 | 14.6985 | 117.0416 | 5.7073 | 146.5494 | 88.5234
2.9118 | 177.2577 | 14.7595 | 117.0509 | 5.7106 | 146.5938 | 88.6288
2.9118 | 177.2577 | 14.6985 | 117.1119 | 5.7106 | 146.6548 | 88.6288
2.9138 | 177.2533 | 14.6985 | 117.1104 | 5.7065 | 146.6526 | 88.6266
2.9138 | 177.2533 | 14.7595 | 117.0494 | 5.7065 | 146.5916 | 88.6266
2.9138 | 177.2533 | 14.7595 | 118.0494 | 5.7065 | 147.5916 | 88.6266
2.9178 | 177.2445 | 14.5765 | 117.2295 | 5.6983 | 146.7703 | 88.6223
2.9178 | 177.2445 | 14.4545 | 118.3515 | 5.6983 | 147.8923 | 88.6223
2.9178 | 177.2445 | 14.5765 | 117.2295 | 5.6983 | 146.7703 | 88.6223
2.9199 | 177.2401 | 14.4545 | 117.35 | 5.6942 | 146.8901 | 88.6201
2.9199 | 177.2401 | 14.6985 | 117.106 | 5.6942 | 146.6461 | 88.6201
2.9199 | 177.2401 | 14.5765 | 117.228 | 5.6942 | 146.7681 | 88.6201
2.9219 | 177.5049 | 14.6985 | 117.1943 | 5.6993 | 146.7784 | 88.7524
2.9219 | 177.5049 | 14.2716 | 117.6212 | 5.6993 | 147.2053 | 88.7524
2.9239 | 177.5005 | 14.3936 | 117.4977 | 5.6952 | 147.0811 | 88.7502
2.9239 | 177.5005 | 14.5765 | 118.3148 | 5.6952 | 147.8982 | 88.7502
2.9239 | 177.5005 | 14.5765 | 117.3148 | 5.6952 | 146.8982 | 88.7502
2.9259 | 177.4961 | 14.3936 | 117.4963 | 5.6911 | 147.0789 | 88.748
2.9259 | 177.4961 | 14.3936 | 117.4963 | 5.6911 | 147.0789 | 88.748
2.9279 | 177.4917 | 14.3936 | 117.4948 | 5.6871 | 147.0768 | 88.7459
2.9279 | 177.4917 | 14.5765 | 117.3119 | 5.6871 | 146.8939 | 88.7459
2.9279 | 177.707 | 14.5765 | 117.3837 | 5.6944 | 147.0015 | 88.8535
2.93 | 177.4873 | 14.4545 | 117.4324 | 5.683 | 147.0137 | 88.7437
2.93 | 177.7026 | 14.4545 | 117.5042 | 5.6903 | 147.1213 | 88.8513
2.932 | 177.6982 | 14.6375 | 117.3197 | 5.6863 | 146.9361 | 88.8491
2.932 | 177.6982 | 14.4545 | 117.5027 | 5.6863 | 147.1191 | 88.8491
2.932 | 177.6982 | 14.5155 | 117.4417 | 5.6863 | 147.0581 | 88.8491
2.934 | 177.9629 | 14.4545 | 117.591 | 5.6914 | 147.2514 | 88.9814
2.934 | 177.9629 | 14.5765 | 117.469 | 5.6914 | 147.1294 | 88.9814
2.936 | 177.9585 | 14.5765 | 117.4675 | 5.6873 | 147.1272 | 88.9792
2.936 | 177.9585 | 14.5765 | 117.4675 | 5.6873 | 147.1272 | 88.9792
2.938 | 177.9541 | 14.4545 | 117.588 | 5.6833 | 147.247 | 88.977
2.938 | 177.9541 | 14.6985 | 117.344 | 5.6833 | 147.003 | 88.977
2.938 | 178.1694 | 14.6985 | 117.4158 | 5.6906 | 147.1107 | 89.0847
2.9401 | 177.9497 | 14.4545 | 117.5866 | 5.6792 | 147.2448 | 88.9748
2.9401 | 178.1649 | 14.3936 | 117.7192 | 5.6865 | 147.4134 | 89.0825
2.9421 | 178.1605 | 14.3325 | 117.7788 | 5.6825 | 147.4723 | 89.0803
2.9421 | 178.1605 | 14.5155 | 117.5958 | 5.6825 | 147.2893 | 89.0803
2.9421 | 178.1605 | 14.4545 | 117.6568 | 5.6825 | 147.3503 | 89.0803
2.9441 | 178.1561 | 14.5155 | 117.5944 | 5.6784 | 147.2871 | 89.0781
2.9441 | 178.1561 | 14.5765 | 117.5334 | 5.6784 | 147.2261 | 89.0781
2.9441 | 178.1561 | 14.6375 | 117.4724 | 5.6784 | 147.1651 | 89.0781
2.9461 | 178.1517 | 14.6375 | 117.4709 | 5.6744 | 147.1629 | 89.0759
2.9461 | 178.1517 | 14.3936 | 117.7148 | 5.6744 | 147.4068 | 89.0759
2.9481 | 178.1473 | 14.3936 | 117.7133 | 5.6703 | 147.4046 | 89.0737
2.9481 | 178.1473 | 14.3936 | 117.7133 | 5.6703 | 147.4046 | 89.0737
2.9502 | 178.412 | 14.5155 | 117.6797 | 5.6754 | 147.415 | 89.206
2.9502 | 178.412 | 14.6375 | 117.5577 | 5.6754 | 147.293 | 89.206
2.9502 | 178.412 | 14.5765 | 117.6187 | 5.6754 | 147.354 | 89.206
2.9522 | 178.4075 | 14.5155 | 117.6782 | 5.6714 | 147.4128 | 89.2038
2.9522 | 178.4075 | 14.5155 | 117.6782 | 5.6714 | 147.4128 | 89.2038
2.9541 | 178.4034 | 14.5765 | 117.6158 | 5.6676 | 147.3497 | 89.2017
2.9541 | 178.6724 | 14.5765 | 117.7055 | 5.6767 | 147.4842 | 89.3362
2.9541 | 178.6724 | 14.4545 | 117.8275 | 5.6767 | 147.6062 | 89.3362
2.9561 | 178.668 | 14.2716 | 118.0089 | 5.6726 | 147.7869 | 89.334
2.9561 | 178.668 | 14.3325 | 117.948 | 5.6726 | 147.726 | 89.334
2.9581 | 178.6636 | 14.3936 | 117.8854 | 5.6686 | 147.6627 | 89.3318
2.9581 | 178.6636 | 14.6375 | 117.6415 | 5.6686 | 147.4188 | 89.3318
2.9581 | 178.6636 | 14.4545 | 117.8245 | 5.6686 | 147.6018 | 89.3318
2.9602 | 178.8744 | 14.5155 | 117.8338 | 5.6719 | 147.6462 | 89.4372
2.9602 | 178.8744 | 14.5765 | 117.7728 | 5.6719 | 147.5852 | 89.4372
2.9622 | 178.8699 | 14.5765 | 117.7713 | 5.6679 | 147.583 | 89.435
2.9622 | 178.8699 | 14.4545 | 117.8933 | 5.6679 | 147.705 | 89.435
2.9622 | 178.8699 | 14.5765 | 117.7713 | 5.6679 | 147.583 | 89.435
2.9642 | 178.8655 | 14.5155 | 117.8308 | 5.6638 | 147.6418 | 89.4328
2.9642 | 178.8655 | 14.4545 | 117.8918 | 5.6638 | 147.7028 | 89.4328
2.9642 | 178.8655 | 14.5155 | 117.8308 | 5.6638 | 147.6418 | 89.4328
2.9662 | 178.8611 | 14.4545 | 117.8904 | 5.6598 | 147.7005 | 89.4305
2.9662 | 179.1301 | 14.4545 | 117.98 | 5.6689 | 147.835 | 89.565
2.9662 | 178.8611 | 14.2716 | 118.0733 | 5.6598 | 147.8834 | 89.4305
2.9682 | 179.1257 | 14.4545 | 117.9786 | 5.6649 | 147.8328 | 89.5628
2.9703 | 179.1212 | 14.3936 | 118.038 | 5.6609 | 147.8915 | 89.5606
2.9703 | 179.1212 | 14.4545 | 117.9771 | 5.6609 | 147.8306 | 89.5606
2.9703 | 179.1212 | 14.3325 | 118.0991 | 5.6609 | 147.9526 | 89.5606
2.9723 | 179.1168 | 14.2106 | 118.2195 | 5.6569 | 148.0723 | 89.5584
2.9723 | 179.1168 | 14.5155 | 117.9146 | 5.6569 | 147.7674 | 89.5584
2.9723 | 179.332 | 14.4545 | 118.0473 | 5.6641 | 147.936 | 89.666
2.9743 | 179.3276 | 14.4545 | 118.0459 | 5.6601 | 147.9338 | 89.6638
2.9743 | 179.3276 | 14.1496 | 118.3508 | 5.6601 | 148.2387 | 89.6638
2.9743 | 179.3276 | 14.3325 | 118.1679 | 5.6601 | 148.0558 | 89.6638
2.9763 | 179.5921 | 14.0886 | 118.4999 | 5.6652 | 148.432 | 89.7961
2.9783 | 179.5877 | 13.9057 | 118.6814 | 5.6612 | 148.6126 | 89.7938
2.9783 | 179.5877 | 14.0886 | 118.4985 | 5.6612 | 148.4297 | 89.7938
2.9783 | 179.5877 | 14.2106 | 118.3765 | 5.6612 | 148.3077 | 89.7938
2.9804 | 179.5832 | 14.1496 | 118.436 | 5.6572 | 148.3665 | 89.7916
2.9804 | 179.5832 | 14.0886 | 118.497 | 5.6572 | 148.4275 | 89.7916
2.9804 | 179.5832 | 14.1496 | 118.436 | 5.6572 | 148.3665 | 89.7916
2.9824 | 179.5788 | 14.0276 | 118.5565 | 5.6532 | 148.4863 | 89.7894
2.9824 | 179.5788 | 14.2716 | 118.3125 | 5.6532 | 148.2423 | 89.7894
2.9824 | 179.5788 | 14.0276 | 118.5565 | 5.6532 | 148.4863 | 89.7894
2.9844 | 179.5744 | 14.0276 | 118.555 | 5.6493 | 148.4841 | 89.7872
2.9844 | 179.5744 | 14.1496 | 118.433 | 5.6493 | 148.3621 | 89.7872
2.9844 | 179.5744 | 14.0886 | 118.494 | 5.6493 | 148.4231 | 89.7872
2.9864 | 180.054 | 14.0886 | 119.6539 | 5.6615 | 149.6629 | 90.027
2.9864 | 180.054 | 14.0276 | 118.7149 | 5.6615 | 148.7239 | 90.027
2.9884 | 180.0496 | 14.2106 | 118.5304 | 5.6575 | 148.5387 | 90.0248
2.9884 | 180.0496 | 13.8447 | 118.8963 | 5.6575 | 148.9046 | 90.0248
2.9884 | 180.0496 | 14.2106 | 118.5304 | 5.6575 | 148.5387 | 90.0248
2.9905 | 180.0451 | 13.9666 | 118.7729 | 5.6535 | 148.7805 | 90.0226
2.9905 | 180.3141 | 14.1496 | 118.6796 | 5.6625 | 148.7319 | 90.157
2.9925 | 180.3096 | 13.8447 | 118.983 | 5.6586 | 149.0346 | 90.1548
2.9925 | 180.3096 | 14.1496 | 118.6781 | 5.6586 | 148.7297 | 90.1548
2.9945 | 180.3052 | 14.0886 | 118.7376 | 5.6546 | 148.7885 | 90.1526
2.9945 | 180.3052 | 13.7836 | 119.0426 | 5.6546 | 149.0935 | 90.1526
2.9945 | 180.5203 | 13.8447 | 119.0532 | 5.6618 | 149.14 | 90.2602
2.9965 | 180.5158 | 13.8447 | 119.0517 | 5.6578 | 149.1377 | 90.2579
2.9965 | 180.5158 | 13.6006 | 119.2958 | 5.6578 | 149.3818 | 90.2579
2.9965 | 180.5158 | 13.4177 | 119.4787 | 5.6578 | 149.5647 | 90.2579
2.9985 | 180.5114 | 13.5396 | 119.3554 | 5.6539 | 149.4406 | 90.2557
2.9985 | 180.5114 | 13.7227 | 119.1723 | 5.6539 | 149.2575 | 90.2557
2.9985 | 180.5114 | 13.4787 | 119.4163 | 5.6539 | 149.5015 | 90.2557
3.0006 | 180.5069 | 13.5396 | 119.3539 | 5.6499 | 149.4384 | 90.2535
3.0006 | 180.5069 | 13.6006 | 119.2929 | 5.6499 | 149.3774 | 90.2535
3.0026 | 180.5025 | 13.4787 | 119.4133 | 5.646 | 149.497 | 90.2512
3.0026 | 180.5025 | 13.7227 | 119.1693 | 5.646 | 149.253 | 90.2512
3.0026 | 180.5025 | 13.6616 | 119.2304 | 5.646 | 149.3141 | 90.2512
3.0046 | 180.7669 | 13.4177 | 119.5624 | 5.651 | 149.6903 | 90.3835
3.0046 | 180.7669 | 13.5396 | 119.4405 | 5.651 | 149.5684 | 90.3835
3.0046 | 180.7669 | 13.6006 | 119.3795 | 5.651 | 149.5074 | 90.3835
3.0066 | 180.7624 | 13.3567 | 119.6219 | 5.647 | 149.749 | 90.3812
3.0066 | 180.7624 | 13.5396 | 119.439 | 5.647 | 149.5661 | 90.3812
3.0086 | 180.758 | 13.4787 | 119.4985 | 5.6431 | 149.6248 | 90.379
3.0086 | 180.758 | 13.5396 | 119.4376 | 5.6431 | 149.5639 | 90.379
3.0086 | 180.758 | 13.6616 | 119.3156 | 5.6431 | 149.4419 | 90.379
3.0106 | 180.7537 | 13.4177 | 119.558 | 5.6393 | 149.6837 | 90.3769
3.0106 | 180.9688 | 13.6616 | 119.3858 | 5.6465 | 149.5473 | 90.4844
3.0106 | 180.9688 | 13.4787 | 119.5687 | 5.6465 | 149.7302 | 90.4844
3.0126 | 180.9644 | 13.4787 | 119.5673 | 5.6425 | 149.728 | 90.4822
3.0126 | 180.9644 | 13.4177 | 119.6283 | 5.6425 | 149.789 | 90.4822
3.0146 | 180.9599 | 13.6616 | 119.3829 | 5.6386 | 149.5429 | 90.48
3.0146 | 181.2288 | 13.3567 | 119.7774 | 5.6475 | 149.9822 | 90.6144
3.0166 | 181.2243 | 13.6006 | 119.532 | 5.6436 | 149.7361 | 90.6122
3.0166 | 181.2243 | 13.4787 | 119.6539 | 5.6436 | 149.858 | 90.6122
3.0166 | 181.2243 | 13.5396 | 119.593 | 5.6436 | 149.7971 | 90.6122
3.0186 | 181.2198 | 13.2957 | 119.8354 | 5.6397 | 150.0387 | 90.6099
3.0186 | 181.2198 | 13.3567 | 119.7744 | 5.6397 | 149.9777 | 90.6099
3.0207 | 181.2154 | 13.4177 | 119.7119 | 5.6358 | 149.9145 | 90.6077
3.0207 | 181.2154 | 13.4787 | 119.6509 | 5.6358 | 149.8535 | 90.6077
3.0207 | 181.4842 | 13.2347 | 119.9845 | 5.6447 | 150.2319 | 90.7421
3.0227 | 181.2109 | 13.2957 | 119.8324 | 5.6318 | 150.0342 | 90.6054
3.0227 | 181.4797 | 13.4177 | 119.8 | 5.6407 | 150.0467 | 90.7399
3.0227 | 181.2109 | 13.0517 | 120.0764 | 5.6318 | 150.2782 | 90.6054
3.0247 | 181.4752 | 13.1127 | 120.1035 | 5.6368 | 150.3494 | 90.7376
3.0247 | 181.4752 | 13.2957 | 119.9205 | 5.6368 | 150.1664 | 90.7376
3.0267 | 181.4708 | 13.4177 | 119.7971 | 5.6329 | 150.0422 | 90.7354
3.0267 | 181.4708 | 13.2347 | 119.9801 | 5.6329 | 150.2252 | 90.7354
3.0287 | 181.4663 | 13.4177 | 119.7956 | 5.629 | 150.0399 | 90.7331
3.0287 | 181.4663 | 13.3567 | 119.8566 | 5.629 | 150.1009 | 90.7331
3.0287 | 181.4663 | 13.2347 | 119.9786 | 5.629 | 150.2229 | 90.7331
3.0308 | 181.6769 | 13.2957 | 119.9878 | 5.6322 | 150.2672 | 90.8384
3.0308 | 181.6769 | 13.2957 | 119.9878 | 5.6322 | 150.2672 | 90.8384
3.0308 | 181.6769 | 13.0517 | 120.2318 | 5.6322 | 150.5112 | 90.8384
3.0328 | 181.6724 | 13.0517 | 120.2303 | 5.6283 | 150.509 | 90.8362
3.0328 | 181.9412 | 13.2347 | 120.1369 | 5.6372 | 150.4604 | 90.9706
3.0348 | 181.9367 | 12.9907 | 120.3794 | 5.6333 | 150.7022 | 90.9684
3.0348 | 181.9367 | 12.9907 | 120.3794 | 5.6333 | 150.7022 | 90.9684
3.0368 | 181.9322 | 13.2957 | 120.0729 | 5.6294 | 150.3949 | 90.9661
3.0368 | 181.9322 | 13.2957 | 120.0729 | 5.6294 | 150.3949 | 90.9661
3.0368 | 181.9322 | 13.4177 | 119.9509 | 5.6294 | 150.2729 | 90.9661
3.0388 | 181.9277 | 13.3567 | 120.0104 | 5.6255 | 150.3317 | 90.9639
3.0388 | 181.9277 | 13.3567 | 120.0104 | 5.6255 | 150.3317 | 90.9639
3.0409 | 181.9232 | 13.3567 | 120.0089 | 5.6216 | 150.3294 | 90.9616
3.0409 | 182.1383 | 13.1737 | 120.2636 | 5.6287 | 150.6199 | 91.0691
3.0429 | 181.9188 | 13.2957 | 120.0684 | 5.6177 | 150.3882 | 90.9594
3.0429 | 182.1338 | 13.1127 | 120.3231 | 5.6248 | 150.6787 | 91.0669
3.0429 | 182.1338 | 13.1127 | 120.3231 | 5.6248 | 150.6787 | 91.0669
3.0449 | 182.1293 | 13.1737 | 120.2606 | 5.6209 | 150.6154 | 91.0646
3.0449 | 182.1293 | 13.2957 | 120.1386 | 5.6209 | 150.4934 | 91.0646
3.0469 | 182.1248 | 13.0517 | 120.3811 | 5.617 | 150.7352 | 91.0624
3.0469 | 182.1248 | 12.9907 | 120.4421 | 5.617 | 150.7962 | 91.0624
3.0489 | 182.1203 | 12.9907 | 120.4406 | 5.6132 | 150.794 | 91.0602
3.0489 | 182.3891 | 13.1737 | 121.3472 | 5.622 | 151.7453 | 91.1945
3.0489 | 182.3891 | 13.0517 | 120.4692 | 5.622 | 150.8673 | 91.1945
3.051 | 182.3846 | 12.9907 | 120.5287 | 5.6181 | 150.9261 | 91.1923
3.051 | 182.1158 | 13.1127 | 120.3171 | 5.6093 | 150.6697 | 91.0579
3.053 | 182.3801 | 12.9298 | 121.5881 | 5.6142 | 151.9847 | 91.19
3.053 | 182.3801 | 13.1127 | 120.4052 | 5.6142 | 150.8018 | 91.19
3.053 | 182.3801 | 12.9907 | 120.5272 | 5.6142 | 150.9238 | 91.19
3.055 | 182.3756 | 13.3567 | 120.1597 | 5.6104 | 150.5556 | 91.1878
3.057 | 182.3711 | 13.1127 | 120.4022 | 5.6065 | 150.7973 | 91.1855
3.057 | 182.6398 | 13.1737 | 120.4307 | 5.6153 | 150.8707 | 91.3199
3.057 | 182.6398 | 13.1127 | 120.4917 | 5.6153 | 150.9317 | 91.3199
3.059 | 182.6353 | 13.1737 | 120.4292 | 5.6115 | 150.8685 | 91.3177
3.059 | 182.6353 | 13.0517 | 120.5512 | 5.6115 | 150.9905 | 91.3177
3.0611 | 182.6308 | 13.2347 | 120.3667 | 5.6076 | 150.8052 | 91.3154
3.0611 | 182.6308 | 13.2347 | 120.3667 | 5.6076 | 150.8052 | 91.3154
3.0631 | 182.6263 | 13.0517 | 120.5482 | 5.6038 | 150.986 | 91.3132
3.0631 | 182.6263 | 12.8688 | 120.7311 | 5.6038 | 151.1689 | 91.3132
3.065 | 182.622 | 13.0517 | 120.5468 | 5.6001 | 150.9838 | 91.311
3.065 | 182.622 | 12.8078 | 120.7907 | 5.6001 | 151.2277 | 91.311
3.067 | 182.8325 | 12.7468 | 120.9219 | 5.6033 | 151.394 | 91.4163
3.067 | 182.6175 | 12.8688 | 120.7282 | 5.5963 | 151.1645 | 91.3088
3.067 | 182.8325 | 12.8688 | 120.7999 | 5.6033 | 151.272 | 91.4163
3.069 | 182.828 | 12.8078 | 120.8594 | 5.5995 | 151.3307 | 91.414
3.069 | 182.828 | 12.5639 | 121.1033 | 5.5995 | 151.5746 | 91.414
3.0711 | 182.8235 | 12.7468 | 120.9189 | 5.5956 | 151.3894 | 91.4117
3.0711 | 182.8235 | 12.7468 | 120.9189 | 5.5956 | 151.3894 | 91.4117
3.0731 | 182.819 | 12.8078 | 120.8564 | 5.5918 | 151.3262 | 91.4095
3.0731 | 182.819 | 12.6248 | 121.0394 | 5.5918 | 151.5092 | 91.4095
3.0731 | 182.819 | 12.6858 | 120.9784 | 5.5918 | 151.4482 | 91.4095
3.0751 | 182.8145 | 12.6858 | 120.9769 | 5.588 | 151.4459 | 91.4072
3.0751 | 183.0832 | 12.5029 | 121.2493 | 5.5967 | 151.7632 | 91.5416
3.0771 | 183.0787 | 12.6248 | 121.1259 | 5.5929 | 151.639 | 91.5393
3.0771 | 183.0787 | 12.7468 | 121.0039 | 5.5929 | 151.517 | 91.5393
3.0791 | 183.0741 | 12.8688 | 120.8804 | 5.5891 | 151.3928 | 91.5371
3.0791 | 183.0741 | 12.6248 | 121.1244 | 5.5891 | 151.6368 | 91.5371
3.0812 | 183.0696 | 12.6248 | 121.1229 | 5.5853 | 151.6345 | 91.5348
3.0812 | 183.0696 | 12.8688 | 120.8789 | 5.5853 | 151.3905 | 91.5348
3.0832 | 183.28 | 12.7468 | 121.071 | 5.5884 | 151.6177 | 91.64
3.0832 | 183.28 | 12.7468 | 121.071 | 5.5884 | 151.6177 | 91.64
3.0832 | 183.28 | 12.4418 | 122.376 | 5.5884 | 152.9227 | 91.64
3.0852 | 183.2755 | 12.6858 | 121.1305 | 5.5846 | 151.6765 | 91.6378
3.0872 | 183.271 | 12.6248 | 121.19 | 5.5808 | 151.7352 | 91.6355
3.0872 | 183.271 | 12.5639 | 121.2509 | 5.5808 | 151.7961 | 91.6355
3.0872 | 183.271 | 12.6248 | 121.19 | 5.5808 | 151.7352 | 91.6355
3.0892 | 183.2665 | 12.5639 | 121.2494 | 5.577 | 151.7938 | 91.6332
3.0892 | 183.2665 | 12.3199 | 121.4934 | 5.577 | 152.0378 | 91.6332
3.0913 | 183.5306 | 12.6858 | 121.2156 | 5.5819 | 151.804 | 91.7653
3.0913 | 183.262 | 12.5639 | 121.2479 | 5.5732 | 151.7916 | 91.631
3.0913 | 183.262 | 12.3199 | 121.4919 | 5.5732 | 152.0356 | 91.631
3.0933 | 183.2574 | 12.1979 | 121.6124 | 5.5695 | 152.1553 | 91.6287
3.0953 | 183.5216 | 12.5639 | 121.3345 | 5.5744 | 151.9214 | 91.7608
3.0953 | 183.5216 | 12.6248 | 121.2736 | 5.5744 | 151.8605 | 91.7608
3.0953 | 183.5216 | 12.5639 | 121.3345 | 5.5744 | 151.9214 | 91.7608
3.0973 | 183.517 | 12.4418 | 121.455 | 5.5706 | 152.0412 | 91.7585
3.0973 | 183.517 | 12.6248 | 121.272 | 5.5706 | 151.8582 | 91.7585
3.0993 | 183.5125 | 12.4418 | 121.4535 | 5.5668 | 152.039 | 91.7563
3.0993 | 183.5125 | 12.6858 | 121.2095 | 5.5668 | 151.795 | 91.7563
3.1014 | 183.508 | 12.4418 | 121.452 | 5.563 | 152.0367 | 91.754
3.1014 | 183.7229 | 12.6858 | 121.2797 | 5.57 | 151.9002 | 91.8615
3.1034 | 183.7184 | 12.7468 | 121.2172 | 5.5662 | 151.8369 | 91.8592
3.1034 | 183.7184 | 12.5029 | 121.4611 | 5.5662 | 152.0808 | 91.8592
3.1034 | 183.7184 | 12.5639 | 121.4001 | 5.5662 | 152.0198 | 91.8592
3.1074 | 183.7093 | 12.5639 | 121.397 | 5.5587 | 152.0153 | 91.8547
3.1074 | 183.7093 | 12.5029 | 121.458 | 5.5587 | 152.0763 | 91.8547
3.1074 | 183.7093 | 12.5639 | 121.397 | 5.5587 | 152.0153 | 91.8547
3.1094 | 183.7048 | 12.6858 | 121.2736 | 5.5549 | 151.8911 | 91.8524
3.1115 | 183.9689 | 12.5639 | 121.4836 | 5.5598 | 152.145 | 91.9844
3.1115 | 183.9689 | 12.5639 | 121.4836 | 5.5598 | 152.145 | 91.9844
3.1135 | 183.9643 | 12.8078 | 121.2381 | 5.556 | 151.8989 | 91.9822
3.1135 | 183.9643 | 12.5029 | 121.543 | 5.556 | 152.2038 | 91.9822
3.1155 | 183.9598 | 12.5029 | 121.5415 | 5.5523 | 152.2015 | 91.9799
3.1155 | 183.9598 | 12.5029 | 121.5415 | 5.5523 | 152.2015 | 91.9799
3.1155 | 184.2284 | 12.5029 | 121.6311 | 5.5609 | 152.3358 | 92.1142
3.1175 | 184.2238 | 12.4418 | 121.6906 | 5.5571 | 152.3946 | 92.1119
3.1175 | 184.2238 | 12.4418 | 121.6906 | 5.5571 | 152.3946 | 92.1119
3.1194 | 184.2195 | 12.4418 | 121.6892 | 5.5536 | 152.3925 | 92.1098
3.1194 | 184.2195 | 12.2589 | 121.8721 | 5.5536 | 152.5754 | 92.1098
3.1194 | 183.9509 | 12.2589 | 121.7826 | 5.545 | 152.4411 | 91.9755
3.1215 | 184.215 | 12.3199 | 121.8096 | 5.5499 | 152.5121 | 92.1075
3.1215 | 184.215 | 12.3809 | 121.7486 | 5.5499 | 152.4511 | 92.1075
3.1235 | 184.2104 | 12.5639 | 121.5641 | 5.5461 | 152.2658 | 92.1052
3.1235 | 184.2104 | 12.3199 | 121.8081 | 5.5461 | 152.5098 | 92.1052
3.1255 | 184.2059 | 12.3199 | 121.8066 | 5.5424 | 152.5075 | 92.1029
3.1255 | 184.4207 | 12.3199 | 121.8782 | 5.5493 | 152.615 | 92.2104
3.1255 | 184.4207 | 12.3199 | 121.8782 | 5.5493 | 152.615 | 92.2104
3.1275 | 184.4162 | 12.5029 | 121.6937 | 5.5455 | 152.4297 | 92.2081
3.1275 | 184.4162 | 12.4418 | 121.7548 | 5.5455 | 152.4908 | 92.2081
3.1275 | 184.4162 | 12.5029 | 121.6937 | 5.5455 | 152.4297 | 92.2081
3.1295 | 184.4116 | 12.5029 | 121.6921 | 5.5418 | 152.4274 | 92.2058
3.1295 | 184.4116 | 12.3199 | 121.8751 | 5.5418 | 152.6104 | 92.2058
3.1316 | 184.4071 | 12.5029 | 121.6906 | 5.5381 | 152.4251 | 92.2035
3.1316 | 184.4071 | 12.2589 | 121.9346 | 5.5381 | 152.6691 | 92.2035
3.1316 | 184.4071 | 12.4418 | 121.7517 | 5.5381 | 152.4862 | 92.2035
3.1336 | 184.4026 | 12.3809 | 121.8111 | 5.5344 | 152.5449 | 92.2013
3.1336 | 184.8859 | 12.3199 | 122.0332 | 5.5498 | 152.8476 | 92.443
3.1356 | 184.8814 | 12.1979 | 122.1537 | 5.5461 | 152.9673 | 92.4407
3.1356 | 184.8814 | 12.1979 | 122.1537 | 5.5461 | 152.9673 | 92.4407
3.1376 | 184.8768 | 12.2589 | 122.0912 | 5.5424 | 152.904 | 92.4384
3.1376 | 184.8768 | 12.2589 | 122.0912 | 5.5424 | 152.904 | 92.4384
3.1376 | 184.8768 | 12.1369 | 122.2132 | 5.5424 | 153.026 | 92.4384
3.1376 | 184.8768 | 12.1979 | 122.1522 | 5.5424 | 152.965 | 92.4384
3.1396 | 184.8723 | 12.1979 | 122.1507 | 5.5386 | 152.9627 | 92.4361
3.1417 | 184.8677 | 11.893 | 122.4541 | 5.5349 | 153.2654 | 92.4339
3.1417 | 185.1362 | 12.2589 | 122.1777 | 5.5435 | 153.0337 | 92.5681
3.1417 | 185.1362 | 12.1369 | 122.2997 | 5.5435 | 153.1557 | 92.5681
3.1437 | 185.1317 | 11.954 | 122.4811 | 5.5398 | 153.3363 | 92.5658
3.1437 | 185.1317 | 11.954 | 122.4811 | 5.5398 | 153.3363 | 92.5658
3.1457 | 185.1271 | 12.0759 | 122.3576 | 5.5361 | 153.2121 | 92.5635
3.1457 | 185.3956 | 12.3199 | 122.2031 | 5.5446 | 153.1024 | 92.6978
3.1477 | 185.391 | 12.1369 | 122.3846 | 5.5409 | 153.2831 | 92.6955
3.1477 | 185.391 | 12.3809 | 122.1406 | 5.5409 | 153.0391 | 92.6955
3.1477 | 185.391 | 12.0759 | 122.4456 | 5.5409 | 153.3441 | 92.6955
3.1497 | 185.3865 | 11.954 | 122.566 | 5.5372 | 153.4637 | 92.6932
3.1497 | 185.3865 | 11.832 | 122.688 | 5.5372 | 153.5857 | 92.6932
3.1518 | 185.3819 | 12.1369 | 122.3816 | 5.5335 | 153.2786 | 92.691
3.1518 | 185.3819 | 11.954 | 122.5645 | 5.5335 | 153.4615 | 92.691
3.1538 | 185.5921 | 11.893 | 122.6955 | 5.5366 | 153.6276 | 92.7961
3.1538 | 185.3773 | 12.015 | 122.5019 | 5.5298 | 153.3982 | 92.6887
3.1558 | 185.3728 | 12.1979 | 122.3175 | 5.5261 | 153.213 | 92.6864
3.1558 | 185.5876 | 12.1369 | 122.4501 | 5.533 | 153.3814 | 92.7938
3.1558 | 185.3728 | 12.1369 | 122.3785 | 5.5261 | 153.274 | 92.6864
3.1558 | 185.5876 | 12.1369 | 122.4501 | 5.533 | 153.3814 | 92.7938
3.1578 | 185.583 | 12.1369 | 122.4486 | 5.5293 | 153.3791 | 92.7915
3.1578 | 185.583 | 12.015 | 122.5705 | 5.5293 | 153.501 | 92.7915
3.1598 | 185.5784 | 12.0759 | 122.5081 | 5.5256 | 153.4378 | 92.7892
3.1598 | 185.8469 | 11.893 | 123.7805 | 5.5341 | 154.7549 | 92.9234
3.1598 | 185.8469 | 11.954 | 122.7195 | 5.5341 | 153.6939 | 92.9234
3.1598 | 185.8469 | 12.015 | 122.6585 | 5.5341 | 153.6329 | 92.9234
3.1619 | 185.8423 | 12.2589 | 122.413 | 5.5304 | 153.3868 | 92.9212
3.1619 | 185.8423 | 12.3199 | 122.352 | 5.5304 | 153.3258 | 92.9212
3.1639 | 185.8377 | 12.1979 | 122.4725 | 5.5267 | 153.4455 | 92.9189
3.1639 | 185.8377 | 12.015 | 122.6554 | 5.5267 | 153.6284 | 92.9189
3.1639 | 185.8377 | 12.0759 | 122.5945 | 5.5267 | 153.5675 | 92.9189
3.1659 | 185.8331 | 12.1979 | 122.471 | 5.5231 | 153.4432 | 92.9166
3.1659 | 186.0479 | 12.015 | 122.7255 | 5.5298 | 153.7335 | 93.024
3.1679 | 186.0433 | 11.954 | 122.7849 | 5.5262 | 153.7922 | 93.0217
3.1679 | 186.0433 | 12.015 | 122.7239 | 5.5262 | 153.7312 | 93.0217
3.1699 | 186.0387 | 12.0759 | 122.6615 | 5.5225 | 153.668 | 93.0194
3.1699 | 186.0387 | 12.015 | 122.7224 | 5.5225 | 153.7289 | 93.0194
3.1699 | 186.0387 | 11.954 | 122.7834 | 5.5225 | 153.7899 | 93.0194
3.172 | 186.0342 | 11.893 | 122.8429 | 5.5188 | 153.8486 | 93.0171
3.172 | 186.0342 | 12.1979 | 122.538 | 5.5188 | 153.5437 | 93.0171
3.172 | 186.3026 | 12.0759 | 122.7495 | 5.5273 | 153.7999 | 93.1513
3.174 | 186.0296 | 12.0759 | 122.6585 | 5.5152 | 153.6634 | 93.0148
3.174 | 186.298 | 12.0759 | 122.7479 | 5.5236 | 153.7976 | 93.149
3.1759 | 186.2937 | 12.015 | 122.8074 | 5.5202 | 153.8563 | 93.1468
3.1759 | 186.2937 | 12.0759 | 122.7465 | 5.5202 | 153.7954 | 93.1468
3.1759 | 186.2937 | 12.015 | 122.8074 | 5.5202 | 153.8563 | 93.1468
3.1779 | 186.2891 | 12.1369 | 122.684 | 5.5165 | 153.7321 | 93.1445
3.1779 | 186.2891 | 11.954 | 122.8669 | 5.5165 | 153.915 | 93.1445
3.1799 | 186.5529 | 12.1369 | 122.7719 | 5.5213 | 153.864 | 93.2764
3.1799 | 186.2845 | 12.0759 | 122.7434 | 5.5129 | 153.7908 | 93.1422
3.1799 | 186.2845 | 12.0759 | 122.7434 | 5.5129 | 153.7908 | 93.1422
3.182 | 186.5483 | 12.0759 | 122.8314 | 5.5177 | 153.9227 | 93.2741
3.182 | 186.5483 | 12.015 | 122.8923 | 5.5177 | 153.9836 | 93.2741
3.182 | 186.5483 | 12.1369 | 122.7704 | 5.5177 | 153.8617 | 93.2741
3.184 | 186.5437 | 11.954 | 122.9517 | 5.514 | 154.0424 | 93.2719
3.184 | 186.5437 | 12.0759 | 122.8298 | 5.514 | 153.9205 | 93.2719
3.184 | 186.5437 | 12.0759 | 123.8298 | 5.514 | 154.9205 | 93.2719
3.186 | 186.7538 | 12.1369 | 122.8389 | 5.5171 | 153.9645 | 93.3769
3.188 | 186.5345 | 11.771 | 123.1317 | 5.5067 | 154.2208 | 93.2673
3.188 | 186.7492 | 11.954 | 123.0202 | 5.5135 | 154.1451 | 93.3746
3.188 | 186.7492 | 12.1369 | 122.8373 | 5.5135 | 153.9622 | 93.3746
3.19 | 186.7446 | 11.832 | 123.1407 | 5.5098 | 154.2648 | 93.3723
3.19 | 186.7446 | 11.893 | 123.0797 | 5.5098 | 154.2038 | 93.3723
3.19 | 186.7446 | 12.0759 | 122.8968 | 5.5098 | 154.0209 | 93.3723
3.1921 | 187.0084 | 11.954 | 123.1066 | 5.5146 | 154.2747 | 93.5042
3.1921 | 187.0084 | 11.893 | 123.1676 | 5.5146 | 154.3357 | 93.5042
3.1921 | 187.0084 | 12.015 | 123.0456 | 5.5146 | 154.2137 | 93.5042
3.1941 | 186.7354 | 11.71 | 123.2596 | 5.5026 | 154.3822 | 93.3677
3.1941 | 187.0038 | 11.71 | 123.3491 | 5.511 | 154.5164 | 93.5019
3.1961 | 186.9992 | 11.588 | 123.4696 | 5.5073 | 154.6361 | 93.4996
3.1961 | 186.9992 | 11.832 | 123.2256 | 5.5073 | 154.3921 | 93.4996
3.1961 | 186.9992 | 11.893 | 123.1646 | 5.5073 | 154.3311 | 93.4996
3.1981 | 187.2093 | 11.771 | 123.3566 | 5.5104 | 154.5581 | 93.6046
3.1981 | 187.2093 | 11.832 | 123.2956 | 5.5104 | 154.4971 | 93.6046
3.1981 | 187.2093 | 11.893 | 123.2346 | 5.5104 | 154.4361 | 93.6046
3.2002 | 187.2047 | 11.832 | 123.2941 | 5.5068 | 154.4948 | 93.6023
3.2002 | 187.2047 | 11.893 | 123.2331 | 5.5068 | 154.4338 | 93.6023
3.2002 | 187.2047 | 11.588 | 123.5381 | 5.5068 | 154.7388 | 93.6023
3.2022 | 187.2001 | 11.71 | 123.4145 | 5.5032 | 154.6145 | 93.6
3.2022 | 187.2001 | 11.893 | 123.2315 | 5.5032 | 154.4315 | 93.6
3.2022 | 187.2001 | 11.832 | 123.2925 | 5.5032 | 154.4925 | 93.6
3.2042 | 187.1955 | 11.71 | 123.413 | 5.4996 | 154.6122 | 93.5977
3.2042 | 187.4638 | 11.588 | 123.6244 | 5.508 | 154.8684 | 93.7319
3.2062 | 187.4592 | 11.893 | 123.3179 | 5.5043 | 154.5611 | 93.7296
3.2062 | 187.4592 | 11.71 | 123.5009 | 5.5043 | 154.7441 | 93.7296
3.2062 | 187.4592 | 11.71 | 123.5009 | 5.5043 | 154.7441 | 93.7296
3.2082 | 187.4546 | 11.588 | 123.6214 | 5.5007 | 154.8638 | 93.7273
3.2082 | 187.4546 | 11.3441 | 123.8653 | 5.5007 | 155.1077 | 93.7273
3.2082 | 187.6693 | 11.2831 | 123.9978 | 5.5074 | 155.276 | 93.8346
3.2103 | 187.45 | 11.4051 | 123.8027 | 5.4971 | 155.0444 | 93.725
3.2103 | 187.45 | 11.161 | 124.0468 | 5.4971 | 155.2885 | 93.725
3.2103 | 187.45 | 11.5271 | 123.6807 | 5.4971 | 154.9224 | 93.725
3.2103 | 187.45 | 11.3441 | 123.8637 | 5.4971 | 155.1054 | 93.725
3.2123 | 187.66 | 11.588 | 123.6898 | 5.5002 | 154.9665 | 93.83
3.2123 | 187.66 | 11.4661 | 123.8117 | 5.5002 | 155.0884 | 93.83
3.2143 | 187.6554 | 11.4661 | 123.8102 | 5.4966 | 155.0861 | 93.8277
3.2143 | 187.6554 | 11.5271 | 123.7492 | 5.4966 | 155.0251 | 93.8277
3.2163 | 187.6508 | 11.832 | 123.4428 | 5.493 | 154.7179 | 93.8254
3.2163 | 187.6508 | 11.4661 | 123.8087 | 5.493 | 155.0838 | 93.8254
3.2163 | 187.9191 | 11.71 | 123.6542 | 5.5014 | 154.974 | 93.9595
3.2183 | 187.6462 | 11.3441 | 123.9291 | 5.4894 | 155.2035 | 93.8231
3.2183 | 187.9145 | 11.4661 | 124.8966 | 5.4978 | 156.2156 | 93.9572
3.2204 | 187.9098 | 11.5271 | 123.834 | 5.4942 | 155.1523 | 93.9549
3.2204 | 187.9098 | 11.588 | 124.7731 | 5.4942 | 156.0914 | 93.9549
3.2204 | 187.9098 | 11.5271 | 123.834 | 5.4942 | 155.1523 | 93.9549
3.2224 | 188.1735 | 11.3441 | 125.1049 | 5.4989 | 156.4672 | 94.0868
3.2224 | 188.1735 | 11.2831 | 124.1659 | 5.4989 | 155.5282 | 94.0868
3.2244 | 188.1689 | 11.4661 | 123.9814 | 5.4953 | 155.3428 | 94.0844
3.2244 | 188.1689 | 11.161 | 124.2865 | 5.4953 | 155.6479 | 94.0844
3.2244 | 188.1689 | 11.3441 | 124.1034 | 5.4953 | 155.4648 | 94.0844
3.2264 | 188.1643 | 11.2831 | 124.1628 | 5.4917 | 155.5235 | 94.0821
3.2264 | 188.1643 | 11.2221 | 124.2238 | 5.4917 | 155.5845 | 94.0821
3.2264 | 188.1643 | 11.2221 | 124.2238 | 5.4917 | 155.5845 | 94.0821
3.2284 | 188.3743 | 11.2221 | 124.2938 | 5.4948 | 155.6895 | 94.1871
3.2284 | 188.1596 | 11.161 | 124.2834 | 5.4882 | 155.6433 | 94.0798
3.2284 | 188.3743 | 11.1 | 124.4159 | 5.4948 | 155.8116 | 94.1871
3.2304 | 188.3699 | 11.161 | 124.3535 | 5.4914 | 155.7484 | 94.1849
3.2304 | 188.3699 | 11.2221 | 124.2924 | 5.4914 | 155.6873 | 94.1849
3.2324 | 188.3652 | 11.2221 | 124.2908 | 5.4878 | 155.685 | 94.1826
3.2324 | 188.3652 | 11.2221 | 124.2908 | 5.4878 | 155.685 | 94.1826
3.2324 | 188.3652 | 11.2831 | 124.2298 | 5.4878 | 155.624 | 94.1826
3.2344 | 188.3606 | 11.1 | 124.4114 | 5.4843 | 155.8048 | 94.1803
3.2344 | 188.3606 | 11.2831 | 124.2283 | 5.4843 | 155.6217 | 94.1803
3.2364 | 188.356 | 11.0391 | 124.4707 | 5.4807 | 155.8634 | 94.178
3.2364 | 188.6242 | 11.1 | 124.4992 | 5.489 | 155.9366 | 94.3121
3.2364 | 188.6242 | 11.3441 | 124.2551 | 5.489 | 155.6925 | 94.3121
3.2384 | 188.6196 | 11.1 | 124.4977 | 5.4854 | 155.9343 | 94.3098
3.2384 | 188.6196 | 11.1 | 124.4977 | 5.4854 | 155.9343 | 94.3098
3.2405 | 188.6149 | 11.161 | 124.4351 | 5.4818 | 155.871 | 94.3075
3.2405 | 188.6149 | 11.1 | 124.4961 | 5.4818 | 155.932 | 94.3075
3.2405 | 188.8295 | 11.1 | 124.5677 | 5.4885 | 156.0393 | 94.4148
3.2425 | 188.8249 | 10.9171 | 124.749 | 5.4849 | 156.2198 | 94.4124
3.2425 | 188.8249 | 11.2221 | 124.444 | 5.4849 | 155.9148 | 94.4124
3.2445 | 188.8202 | 10.9781 | 124.6865 | 5.4813 | 156.1565 | 94.4101
3.2445 | 188.8202 | 11.0391 | 124.6255 | 5.4813 | 156.0955 | 94.4101
3.2445 | 188.8202 | 11.0391 | 124.6255 | 5.4813 | 156.0955 | 94.4101
3.2465 | 188.8156 | 10.7341 | 124.9289 | 5.4778 | 156.3982 | 94.4078
3.2465 | 188.8156 | 11.1 | 124.563 | 5.4778 | 156.0323 | 94.4078
3.2465 | 188.8156 | 10.9781 | 124.6849 | 5.4778 | 156.1542 | 94.4078
3.2485 | 188.811 | 10.9781 | 124.6834 | 5.4742 | 156.1519 | 94.4055
3.2485 | 189.0792 | 11.0391 | 124.7118 | 5.4825 | 156.225 | 94.5396
3.2506 | 189.0745 | 11.161 | 124.5883 | 5.479 | 156.1008 | 94.5373
3.2506 | 189.0745 | 11.0391 | 124.7102 | 5.479 | 156.2227 | 94.5373
3.2506 | 189.0745 | 10.9171 | 124.8322 | 5.479 | 156.3447 | 94.5373
3.2526 | 189.0699 | 11.0391 | 124.7087 | 5.4754 | 156.2203 | 94.5349
3.2526 | 189.0699 | 11.0391 | 124.7087 | 5.4754 | 156.2203 | 94.5349
3.2546 | 189.0652 | 11.0391 | 125.7071 | 5.4719 | 157.218 | 94.5326
3.2546 | 189.0652 | 11.0391 | 124.7071 | 5.4719 | 156.218 | 94.5326
3.2546 | 189.3334 | 10.9171 | 125.9185 | 5.4801 | 157.4741 | 94.6667
3.2566 | 189.3288 | 10.7951 | 125.039 | 5.4766 | 156.5938 | 94.6644
3.2566 | 189.3288 | 10.9781 | 124.856 | 5.4766 | 156.4108 | 94.6644
3.2586 | 189.3241 | 10.6732 | 125.1593 | 5.473 | 156.7134 | 94.6621
3.2586 | 189.3241 | 10.7951 | 125.0374 | 5.473 | 156.5915 | 94.6621
3.2607 | 189.3195 | 10.8561 | 124.9749 | 5.4695 | 156.5281 | 94.6597
3.2607 | 189.3195 | 11.0391 | 124.7919 | 5.4695 | 156.3451 | 94.6597
3.2627 | 189.5294 | 10.7951 | 125.1059 | 5.4725 | 156.6941 | 94.7647
3.2627 | 189.5294 | 11.161 | 124.74 | 5.4725 | 156.3282 | 94.7647
3.2627 | 189.5294 | 10.7951 | 125.1059 | 5.4725 | 156.6941 | 94.7647
3.2647 | 189.5247 | 10.7951 | 125.1043 | 5.469 | 156.6918 | 94.7624
3.2647 | 189.5247 | 10.8561 | 125.0433 | 5.469 | 156.6308 | 94.7624
3.2667 | 189.52 | 10.6732 | 125.2246 | 5.4655 | 156.8113 | 94.76
3.2667 | 189.52 | 10.8561 | 125.0417 | 5.4655 | 156.6284 | 94.76
3.2667 | 189.52 | 10.8561 | 125.0417 | 5.4655 | 156.6284 | 94.76
3.2687 | 189.5154 | 10.9781 | 124.9182 | 5.462 | 156.5041 | 94.7577
3.2687 | 189.5154 | 10.9171 | 124.9792 | 5.462 | 156.5651 | 94.7577
3.2708 | 189.9934 | 10.9171 | 125.1385 | 5.4732 | 156.8041 | 94.9967
3.2708 | 189.5107 | 10.9171 | 124.9776 | 5.4584 | 156.5628 | 94.7554
3.2708 | 189.9934 | 10.7951 | 125.2605 | 5.4732 | 156.9261 | 94.9967
3.2728 | 189.9887 | 10.8561 | 125.198 | 5.4697 | 156.8628 | 94.9944
3.2728 | 189.9887 | 10.9171 | 125.137 | 5.4697 | 156.8018 | 94.9944
3.2748 | 189.9841 | 10.6121 | 125.4404 | 5.4662 | 157.1044 | 94.992
3.2748 | 189.9841 | 10.6121 | 125.4404 | 5.4662 | 157.1044 | 94.992
3.2768 | 189.9794 | 10.5512 | 125.4998 | 5.4627 | 157.163 | 94.9897
3.2768 | 189.9794 | 10.6732 | 125.3778 | 5.4627 | 157.041 | 94.9897
3.2768 | 189.9794 | 10.6121 | 125.4389 | 5.4627 | 157.1021 | 94.9897
3.2768 | 189.9794 | 10.7951 | 125.2559 | 5.4627 | 156.9191 | 94.9897
3.2788 | 189.9747 | 10.4292 | 125.6202 | 5.4591 | 157.2827 | 94.9874
3.2788 | 190.2429 | 10.6121 | 125.5267 | 5.4673 | 157.2338 | 95.1214
3.2809 | 190.2382 | 10.4292 | 125.708 | 5.4638 | 157.4144 | 95.1191
3.2809 | 190.2382 | 10.6732 | 125.464 | 5.4638 | 157.1704 | 95.1191
3.2829 | 190.2335 | 10.4292 | 125.7065 | 5.4603 | 157.4121 | 95.1168
3.2829 | 190.2335 | 10.4902 | 125.6455 | 5.4603 | 157.3511 | 95.1168
3.2829 | 190.2335 | 10.6732 | 125.4625 | 5.4603 | 157.1681 | 95.1168
3.2848 | 190.2291 | 10.5512 | 125.583 | 5.457 | 157.2878 | 95.1145
3.2848 | 190.2291 | 10.4902 | 125.644 | 5.457 | 157.3488 | 95.1145
3.2848 | 190.4436 | 10.4902 | 125.7155 | 5.4635 | 157.4561 | 95.2218
3.2868 | 190.4389 | 10.4292 | 125.7749 | 5.46 | 157.5148 | 95.2195
3.2868 | 190.4389 | 10.4292 | 126.7749 | 5.46 | 158.5148 | 95.2195
3.2888 | 190.4342 | 10.3072 | 125.8954 | 5.4565 | 157.6344 | 95.2171
3.2888 | 190.4342 | 10.3072 | 126.8954 | 5.4565 | 158.6344 | 95.2171
3.2909 | 190.4295 | 10.3072 | 125.8938 | 5.453 | 157.6321 | 95.2148
3.2909 | 190.4295 | 10.2462 | 125.9548 | 5.453 | 157.6931 | 95.2148
3.2909 | 190.4295 | 10.5512 | 125.6498 | 5.453 | 157.3881 | 95.2148
3.2929 | 190.4249 | 10.3072 | 125.8923 | 5.4495 | 157.6297 | 95.2124
3.2929 | 190.693 | 10.4292 | 125.8596 | 5.4577 | 157.6418 | 95.3465
3.2949 | 190.6883 | 10.5512 | 125.7361 | 5.4542 | 157.5174 | 95.3441
3.2949 | 190.6883 | 10.3682 | 125.9191 | 5.4542 | 157.7004 | 95.3441
3.2969 | 190.6836 | 10.3682 | 125.9175 | 5.4507 | 157.6981 | 95.3418
3.2969 | 190.6836 | 10.4902 | 125.7955 | 5.4507 | 157.5761 | 95.3418
3.2969 | 190.6836 | 10.4292 | 125.8565 | 5.4507 | 157.6371 | 95.3418
3.2989 | 190.6789 | 10.3072 | 125.9769 | 5.4472 | 157.7568 | 95.3395
3.2989 | 190.6789 | 10.3682 | 125.9159 | 5.4472 | 157.6958 | 95.3395
3.2989 | 190.6789 | 10.3072 | 125.9769 | 5.4472 | 157.7568 | 95.3395
3.301 | 190.6742 | 10.4292 | 125.8534 | 5.4438 | 157.6324 | 95.3371
3.301 | 190.9423 | 10.2462 | 126.1257 | 5.4519 | 157.9495 | 95.4712
3.303 | 190.9376 | 10.2462 | 126.1242 | 5.4484 | 157.9471 | 95.4688
3.303 | 190.9376 | 10.3072 | 126.0632 | 5.4484 | 157.8861 | 95.4688
3.305 | 190.9329 | 10.2462 | 126.1226 | 5.4449 | 157.9448 | 95.4665
3.305 | 190.9329 | 10.3072 | 126.0616 | 5.4449 | 157.8838 | 95.4665
3.305 | 190.9329 | 10.0632 | 126.3056 | 5.4449 | 158.1278 | 95.4665
3.307 | 190.9282 | 10.0632 | 126.304 | 5.4415 | 158.1254 | 95.4641
3.307 | 191.1427 | 10.2462 | 126.1925 | 5.4479 | 158.0496 | 95.5713
3.309 | 191.138 | 10.3072 | 126.13 | 5.4445 | 157.9863 | 95.569
3.309 | 191.138 | 10.1243 | 126.3129 | 5.4445 | 158.1692 | 95.569
3.3111 | 191.1333 | 10.4292 | 126.0064 | 5.441 | 157.8619 | 95.5666
3.3111 | 191.1333 | 10.4292 | 126.0064 | 5.441 | 157.8619 | 95.5666
3.3111 | 191.1333 | 10.1853 | 126.2503 | 5.441 | 158.1058 | 95.5666
3.3131 | 191.1286 | 10.1853 | 126.2487 | 5.4376 | 158.1035 | 95.5643
3.3131 | 191.1286 | 10.1853 | 126.2487 | 5.4376 | 158.1035 | 95.5643
3.3151 | 191.3919 | 10.3072 | 126.2146 | 5.4422 | 158.1133 | 95.696
3.3151 | 191.3919 | 10.1853 | 126.3365 | 5.4422 | 158.2352 | 95.696
3.3191 | 191.3825 | 10.2462 | 126.2725 | 5.4353 | 158.1696 | 95.6913
3.3191 | 191.3825 | 10.0632 | 126.4555 | 5.4353 | 158.3526 | 95.6913
3.3191 | 191.3825 | 10.1853 | 126.3334 | 5.4353 | 158.2305 | 95.6913
3.3212 | 191.3778 | 10.2462 | 126.2709 | 5.4318 | 158.1672 | 95.6889
3.3212 | 191.3778 | 10.0632 | 126.4539 | 5.4318 | 158.3502 | 95.6889
3.3212 | 191.3778 | 10.0023 | 126.5148 | 5.4318 | 158.4111 | 95.6889
3.3232 | 191.3731 | 10.1853 | 126.3302 | 5.4284 | 158.2258 | 95.6866
3.3232 | 191.3731 | 10.0023 | 126.5132 | 5.4284 | 158.4088 | 95.6866
3.3232 | 191.5875 | 10.2462 | 126.3408 | 5.4348 | 158.2721 | 95.7938
3.3252 | 191.5828 | 10.0632 | 126.5222 | 5.4314 | 158.4527 | 95.7914
3.3252 | 191.5828 | 10.2462 | 126.3392 | 5.4314 | 158.2697 | 95.7914
3.3272 | 191.5781 | 10.3072 | 126.2767 | 5.428 | 158.2064 | 95.7891
3.3272 | 191.5781 | 9.9413 | 126.6426 | 5.428 | 158.5723 | 95.7891
3.3292 | 191.5734 | 10.1243 | 126.458 | 5.4245 | 158.3869 | 95.7867
3.3292 | 191.5734 | 10.1243 | 126.458 | 5.4245 | 158.3869 | 95.7867
3.3292 | 191.5734 | 10.0632 | 126.5191 | 5.4245 | 158.448 | 95.7867
3.3292 | 191.5734 | 10.0632 | 126.5191 | 5.4245 | 158.448 | 95.7867
3.3313 | 191.8367 | 10.1243 | 126.5458 | 5.4291 | 158.5186 | 95.9184
3.3313 | 191.8367 | 10.1243 | 126.5458 | 5.4291 | 158.5186 | 95.9184
3.3333 | 191.832 | 9.8803 | 126.7882 | 5.4257 | 158.7602 | 95.916
3.3333 | 191.832 | 10.1243 | 126.5442 | 5.4257 | 158.5162 | 95.916
3.3353 | 191.8273 | 10.1853 | 126.4816 | 5.4223 | 158.4528 | 95.9136
3.3353 | 191.8273 | 9.8803 | 126.7866 | 5.4223 | 158.7578 | 95.9136
3.3353 | 191.8273 | 10.0023 | 126.6646 | 5.4223 | 158.6358 | 95.9136
3.3373 | 192.0906 | 10.0632 | 126.6915 | 5.4269 | 158.7066 | 96.0453
3.3373 | 192.0906 | 9.8803 | 126.8744 | 5.4269 | 158.8895 | 96.0453
3.3373 | 192.0906 | 9.9413 | 126.8134 | 5.4269 | 158.8285 | 96.0453
3.3393 | 192.0858 | 9.8193 | 126.9338 | 5.4235 | 158.9481 | 96.0429
3.3393 | 192.0858 | 9.7583 | 126.9948 | 5.4235 | 159.0091 | 96.0429
3.3413 | 192.0814 | 9.8803 | 126.8713 | 5.4202 | 158.8849 | 96.0407
3.3413 | 192.0814 | 9.8193 | 126.9323 | 5.4202 | 158.9459 | 96.0407
3.3413 | 192.0814 | 9.8803 | 126.8713 | 5.4202 | 158.8849 | 96.0407
3.3413 | 192.2957 | 9.8803 | 126.9428 | 5.4266 | 158.9921 | 96.1479
3.3433 | 192.291 | 10.0023 | 126.8192 | 5.4232 | 158.8677 | 96.1455
3.3453 | 192.2863 | 9.9413 | 126.8786 | 5.4198 | 158.9263 | 96.1431
3.3453 | 192.2863 | 9.6973 | 127.1226 | 5.4198 | 159.1703 | 96.1431
3.3453 | 192.2863 | 9.8193 | 127.0006 | 5.4198 | 159.0483 | 96.1431
3.3473 | 192.2816 | 9.7583 | 127.0601 | 5.4164 | 159.107 | 96.1408
3.3473 | 192.5495 | 9.8193 | 127.0884 | 5.4244 | 159.18 | 96.2748
3.3493 | 192.5448 | 10.0023 | 126.9038 | 5.421 | 158.9946 | 96.2724
3.3493 | 192.2769 | 9.6973 | 127.1195 | 5.413 | 159.1656 | 96.1384
3.3493 | 192.5448 | 9.9413 | 126.9648 | 5.421 | 159.0556 | 96.2724
3.3514 | 192.5401 | 9.6973 | 127.2072 | 5.4176 | 159.2972 | 96.27
3.3514 | 192.5401 | 9.8193 | 127.0852 | 5.4176 | 159.1752 | 96.27
3.3514 | 192.5401 | 9.7583 | 127.1462 | 5.4176 | 159.2362 | 96.27
3.3534 | 192.5353 | 9.6364 | 127.2665 | 5.4142 | 159.3558 | 96.2677
3.3534 | 192.7497 | 9.8803 | 127.0941 | 5.4205 | 159.219 | 96.3748
3.3534 | 192.7497 | 9.7583 | 127.2161 | 5.4205 | 159.341 | 96.3748
3.3554 | 192.745 | 9.6364 | 127.3364 | 5.4171 | 159.4606 | 96.3725
3.3554 | 192.745 | 9.7583 | 127.2145 | 5.4171 | 159.3387 | 96.3725
3.3554 | 192.745 | 9.6973 | 127.2755 | 5.4171 | 159.3997 | 96.3725
3.3574 | 192.7402 | 9.6973 | 127.2739 | 5.4137 | 159.3973 | 96.3701
3.3574 | 192.7402 | 9.5144 | 127.4568 | 5.4137 | 159.5802 | 96.3701
3.3594 | 192.7355 | 9.6973 | 127.2724 | 5.4103 | 159.3949 | 96.3677
3.3594 | 192.7355 | 9.3314 | 127.6383 | 5.4103 | 159.7608 | 96.3677
3.3594 | 192.7355 | 9.4534 | 127.5163 | 5.4103 | 159.6388 | 96.3677
3.3615 | 192.7308 | 9.5144 | 127.4537 | 5.4069 | 159.5755 | 96.3654
3.3615 | 192.7308 | 9.6973 | 127.2708 | 5.4069 | 159.3926 | 96.3654
3.3615 | 192.7308 | 9.6364 | 127.3317 | 5.4069 | 159.4535 | 96.3654
3.3635 | 192.726 | 9.3314 | 127.6351 | 5.4036 | 159.7561 | 96.363
3.3635 | 192.726 | 9.3314 | 127.6351 | 5.4036 | 159.7561 | 96.363
3.3655 | 192.9892 | 9.4534 | 127.6008 | 5.4081 | 159.7657 | 96.4946
3.3655 | 192.9892 | 9.5754 | 127.4788 | 5.4081 | 159.6437 | 96.4946
3.3655 | 192.9892 | 9.5144 | 127.5398 | 5.4081 | 159.7047 | 96.4946
3.3675 | 192.9845 | 9.5754 | 127.4773 | 5.4048 | 159.6413 | 96.4922
3.3675 | 192.9845 | 9.3314 | 127.7213 | 5.4048 | 159.8853 | 96.4922
3.3675 | 192.9845 | 9.2705 | 127.7822 | 5.4048 | 159.9462 | 96.4922
3.3695 | 192.9797 | 9.0875 | 127.9636 | 5.4014 | 160.1269 | 96.4899
3.3695 | 192.9797 | 9.0875 | 127.9636 | 5.4014 | 160.1269 | 96.4899
3.3695 | 192.9797 | 9.0265 | 128.0246 | 5.4014 | 160.1879 | 96.4899
3.3716 | 192.975 | 9.2094 | 127.8401 | 5.398 | 160.0026 | 96.4875
3.3716 | 193.1893 | 9.0875 | 128.0334 | 5.4044 | 160.2316 | 96.5946
3.3716 | 193.1893 | 9.2705 | 127.8504 | 5.4044 | 160.0486 | 96.5946
3.3736 | 193.1846 | 9.5144 | 127.605 | 5.401 | 159.8024 | 96.5923
3.3736 | 193.1846 | 9.3924 | 127.727 | 5.401 | 159.9244 | 96.5923
3.3756 | 193.1798 | 9.2094 | 127.9084 | 5.3976 | 160.105 | 96.5899
3.3756 | 193.1798 | 9.2094 | 127.9084 | 5.3976 | 160.105 | 96.5899
3.3776 | 193.1751 | 9.7583 | 127.3579 | 5.3942 | 159.5537 | 96.5875
3.3776 | 193.1751 | 9.4534 | 127.6628 | 5.3942 | 159.8586 | 96.5875
3.3776 | 193.1751 | 9.6364 | 127.4798 | 5.3942 | 159.6756 | 96.5875
3.3796 | 193.4382 | 9.3924 | 127.8115 | 5.3988 | 160.0512 | 96.7191
3.3796 | 193.1703 | 9.4534 | 127.6612 | 5.3909 | 159.8563 | 96.5852
3.3817 | 193.4334 | 9.3924 | 127.8099 | 5.3954 | 160.0488 | 96.7167
3.3817 | 193.4334 | 9.3924 | 127.8099 | 5.3954 | 160.0488 | 96.7167
3.3817 | 193.4334 | 9.3314 | 127.8709 | 5.3954 | 160.1098 | 96.7167
3.3837 | 193.4287 | 9.3314 | 127.8693 | 5.3921 | 160.1074 | 96.7143
3.3837 | 193.4287 | 9.4534 | 127.7473 | 5.3921 | 159.9854 | 96.7143
3.3857 | 193.6918 | 9.2705 | 128.0179 | 5.3966 | 160.2999 | 96.8459
3.3857 | 193.424 | 9.2094 | 127.9898 | 5.3887 | 160.2271 | 96.712
3.3857 | 193.424 | 9.0265 | 128.1727 | 5.3887 | 160.41 | 96.712
3.3877 | 193.687 | 9.2094 | 128.0774 | 5.3933 | 160.3586 | 96.8435
3.3877 | 193.687 | 9.2705 | 128.0163 | 5.3933 | 160.2975 | 96.8435
3.3877 | 193.687 | 9.3924 | 127.8944 | 5.3933 | 160.1756 | 96.8435
3.3897 | 193.6823 | 9.3314 | 127.9539 | 5.3899 | 160.2342 | 96.8411
3.3897 | 193.6823 | 9.3924 | 127.8929 | 5.3899 | 160.1732 | 96.8411
3.3918 | 193.6775 | 9.3924 | 127.8913 | 5.3866 | 160.1709 | 96.8388
3.3918 | 193.6775 | 9.3924 | 127.8913 | 5.3866 | 160.1709 | 96.8388
3.3918 | 193.6775 | 9.2094 | 128.0743 | 5.3866 | 160.3539 | 96.8388
3.3938 | 193.6728 | 9.3924 | 127.8897 | 5.3832 | 160.1685 | 96.8364
3.3938 | 193.887 | 9.2094 | 128.1441 | 5.3895 | 160.4586 | 96.9435
3.3938 | 193.887 | 9.2094 | 128.1441 | 5.3895 | 160.4586 | 96.9435
3.3957 | 193.8825 | 9.3924 | 127.9596 | 5.3863 | 160.2734 | 96.9413
3.3957 | 193.8825 | 9.5144 | 127.8376 | 5.3863 | 160.1514 | 96.9413
3.3957 | 193.8825 | 9.3314 | 128.0206 | 5.3863 | 160.3344 | 96.9413
3.3977 | 193.8778 | 9.2094 | 128.141 | 5.383 | 160.454 | 96.9389
3.3977 | 193.8778 | 9.4534 | 127.897 | 5.383 | 160.21 | 96.9389
3.3997 | 193.873 | 9.2705 | 128.0783 | 5.3797 | 160.3905 | 96.9365
3.3997 | 193.873 | 9.2094 | 128.1394 | 5.3797 | 160.4516 | 96.9365
3.3997 | 193.873 | 9.3924 | 127.9564 | 5.3797 | 160.2686 | 96.9365
3.4018 | 193.8682 | 9.3314 | 128.0158 | 5.3763 | 160.3272 | 96.9341
3.4018 | 193.8682 | 9.2705 | 128.0767 | 5.3763 | 160.3881 | 96.9341
3.4038 | 193.8635 | 9.3314 | 128.0143 | 5.373 | 160.3248 | 96.9317
3.4038 | 194.1313 | 9.2094 | 128.2255 | 5.3809 | 160.5807 | 97.0656
3.4038 | 194.1313 | 9.0875 | 128.3474 | 5.3809 | 160.7026 | 97.0656
3.4058 | 194.1265 | 9.2094 | 128.2239 | 5.3775 | 160.5784 | 97.0633
3.4058 | 194.1265 | 9.1485 | 128.2848 | 5.3775 | 160.6393 | 97.0633
3.4058 | 194.1265 | 9.2705 | 128.1628 | 5.3775 | 160.5173 | 97.0633
3.4078 | 194.1218 | 9.3314 | 128.1004 | 5.3742 | 160.454 | 97.0609
3.4078 | 194.1218 | 9.1485 | 128.2833 | 5.3742 | 160.6369 | 97.0609
3.4098 | 194.3312 | 9.3314 | 128.1702 | 5.3772 | 160.5587 | 97.1656
3.4098 | 194.3312 | 9.0875 | 128.4141 | 5.3772 | 160.8026 | 97.1656
3.4098 | 194.3312 | 9.1485 | 128.3531 | 5.3772 | 160.7416 | 97.1656
3.4119 | 194.3265 | 9.0875 | 128.4125 | 5.3738 | 160.8002 | 97.1632
3.4119 | 194.3265 | 9.1485 | 128.3515 | 5.3738 | 160.7392 | 97.1632
3.4139 | 194.3217 | 8.9655 | 128.5329 | 5.3705 | 160.9198 | 97.1608
3.4139 | 194.3217 | 8.9655 | 128.5329 | 5.3705 | 160.9198 | 97.1608
3.4139 | 194.3217 | 9.1485 | 128.3499 | 5.3705 | 160.7368 | 97.1608
3.4159 | 194.3169 | 9.0875 | 128.4093 | 5.3672 | 160.7955 | 97.1585
3.4159 | 194.8524 | 9.0265 | 128.6488 | 5.3829 | 161.1242 | 97.4262
3.4179 | 194.8477 | 8.9655 | 128.7082 | 5.3796 | 161.1828 | 97.4238
3.4179 | 194.8477 | 8.9045 | 128.7692 | 5.3796 | 161.2438 | 97.4238
3.4199 | 194.8429 | 9.2705 | 128.4016 | 5.3762 | 160.8754 | 97.4214
3.4199 | 194.8429 | 9.2094 | 128.4627 | 5.3762 | 160.9365 | 97.4214
3.4199 | 194.8429 | 8.9655 | 128.7066 | 5.3762 | 161.1804 | 97.4214
3.422 | 195.0523 | 9.0265 | 128.7154 | 5.3792 | 161.2241 | 97.5261
3.422 | 195.0523 | 8.9045 | 128.8374 | 5.3792 | 161.3461 | 97.5261
3.422 | 194.8381 | 9.0265 | 128.644 | 5.3729 | 161.1171 | 97.4191
3.424 | 195.0475 | 8.9045 | 128.8358 | 5.3759 | 161.3438 | 97.5238
3.424 | 195.0475 | 9.0875 | 128.6528 | 5.3759 | 161.1608 | 97.5238
3.426 | 195.0427 | 9.0265 | 128.7122 | 5.3726 | 161.2194 | 97.5214
3.426 | 195.0427 | 9.0265 | 128.7122 | 5.3726 | 161.2194 | 97.5214
3.428 | 195.0379 | 9.0875 | 128.6496 | 5.3693 | 161.156 | 97.519
3.428 | 195.0379 | 9.0875 | 128.6496 | 5.3693 | 161.156 | 97.519
3.428 | 195.0379 | 9.0875 | 128.6496 | 5.3693 | 161.156 | 97.519
3.43 | 195.0332 | 8.9655 | 128.7701 | 5.366 | 161.2756 | 97.5166
3.43 | 195.0332 | 8.9655 | 128.7701 | 5.366 | 161.2756 | 97.5166
3.4321 | 195.0284 | 9.2705 | 128.4635 | 5.3627 | 160.9682 | 97.5142
3.4321 | 195.2961 | 9.0265 | 128.7967 | 5.3705 | 161.346 | 97.648
3.4321 | 195.2961 | 9.1485 | 128.6747 | 5.3705 | 161.224 | 97.648
3.4341 | 195.2913 | 8.9655 | 128.8561 | 5.3672 | 161.4047 | 97.6457
3.4361 | 195.2865 | 8.8435 | 128.9765 | 5.3639 | 161.5243 | 97.6433
3.4361 | 195.2865 | 8.9655 | 128.8545 | 5.3639 | 161.4023 | 97.6433
3.4361 | 195.2865 | 8.9045 | 128.9155 | 5.3639 | 161.4633 | 97.6433
3.4381 | 195.2817 | 8.8435 | 128.9749 | 5.3606 | 161.5219 | 97.6409
3.4381 | 195.2817 | 8.8435 | 128.9749 | 5.3606 | 161.5219 | 97.6409
3.4381 | 195.2817 | 9.0875 | 128.7309 | 5.3606 | 161.2779 | 97.6409
3.4401 | 195.2769 | 8.9655 | 128.8513 | 5.3573 | 161.3975 | 97.6385
3.4401 | 195.2769 | 8.7216 | 129.0952 | 5.3573 | 161.6414 | 97.6385
3.4422 | 195.4863 | 9.0265 | 128.8601 | 5.3602 | 161.4412 | 97.7432
3.4422 | 195.4863 | 8.9045 | 128.9821 | 5.3602 | 161.5632 | 97.7432
3.4422 | 195.4863 | 8.8435 | 129.0431 | 5.3602 | 161.6242 | 97.7432
3.4442 | 195.4815 | 9.0265 | 128.8585 | 5.3569 | 161.4388 | 97.7408
3.4442 | 195.4815 | 8.9655 | 128.9195 | 5.3569 | 161.4998 | 97.7408
3.4462 | 195.4767 | 8.9045 | 128.9789 | 5.3537 | 161.5584 | 97.7384
3.4462 | 195.4767 | 8.7216 | 129.1618 | 5.3537 | 161.7413 | 97.7384
3.4482 | 195.7396 | 8.5995 | 129.3715 | 5.3582 | 161.9948 | 97.8698
3.4482 | 195.7396 | 8.9045 | 129.0665 | 5.3582 | 161.6898 | 97.8698
3.4502 | 195.7348 | 8.5995 | 129.3699 | 5.3549 | 161.9924 | 97.8674
3.4502 | 195.7348 | 8.6605 | 129.3089 | 5.3549 | 161.9314 | 97.8674
3.4502 | 195.7348 | 8.4775 | 129.4919 | 5.3549 | 162.1144 | 97.8674
3.4522 | 195.7302 | 8.6605 | 129.3074 | 5.3518 | 161.9291 | 97.8651
3.4522 | 195.7302 | 8.4165 | 129.5514 | 5.3518 | 162.1731 | 97.8651
3.4542 | 195.7254 | 8.5385 | 129.4278 | 5.3485 | 162.0487 | 97.8627
3.4542 | 195.9931 | 8.5995 | 129.456 | 5.3562 | 162.1215 | 97.9965
3.4542 | 195.9931 | 8.6605 | 129.395 | 5.3562 | 162.0605 | 97.9965
3.4562 | 195.9883 | 8.5995 | 129.4544 | 5.353 | 162.1191 | 97.9941
3.4562 | 195.9883 | 8.2946 | 129.7593 | 5.353 | 162.424 | 97.9941
3.4582 | 195.9835 | 8.3555 | 129.6968 | 5.3497 | 162.3607 | 97.9917
3.4582 | 195.9835 | 8.4165 | 129.6358 | 5.3497 | 162.2997 | 97.9917
3.4602 | 195.9787 | 8.4775 | 129.5732 | 5.3465 | 162.2363 | 97.9893
3.4602 | 195.9787 | 8.6605 | 129.3902 | 5.3465 | 162.0533 | 97.9893
3.4623 | 195.9739 | 8.7216 | 129.3275 | 5.3432 | 161.9898 | 97.9869
3.4623 | 196.188 | 8.5995 | 129.521 | 5.3494 | 162.219 | 98.094
3.4643 | 196.1832 | 8.5995 | 129.5194 | 5.3461 | 162.2166 | 98.0916
3.4643 | 196.1832 | 8.8435 | 129.2754 | 5.3461 | 161.9726 | 98.0916
3.4643 | 196.1832 | 8.5995 | 129.5194 | 5.3461 | 162.2166 | 98.0916
3.4663 | 196.1784 | 8.4775 | 129.6398 | 5.3429 | 162.3362 | 98.0892
3.4663 | 196.446 | 8.5385 | 129.668 | 5.3506 | 162.409 | 98.223
3.4683 | 196.1736 | 8.7216 | 129.3941 | 5.3396 | 162.0897 | 98.0868
3.4683 | 196.4412 | 8.7825 | 129.4224 | 5.3473 | 162.1626 | 98.2206
3.4683 | 196.4412 | 8.7825 | 129.4224 | 5.3473 | 162.1626 | 98.2206
3.4703 | 196.4364 | 8.6605 | 129.5428 | 5.3441 | 162.2822 | 98.2182
3.4703 | 196.4364 | 8.5995 | 129.6038 | 5.3441 | 162.3432 | 98.2182
3.4724 | 196.4315 | 8.7825 | 129.4192 | 5.3408 | 162.1578 | 98.2158
3.4744 | 196.4267 | 8.8435 | 129.3566 | 5.3376 | 162.0944 | 98.2134
3.4744 | 196.4267 | 8.5995 | 129.6006 | 5.3376 | 162.3384 | 98.2134
3.4744 | 196.6408 | 8.5995 | 129.6719 | 5.3437 | 162.4454 | 98.3204
3.4764 | 196.636 | 8.4775 | 129.7923 | 5.3405 | 162.565 | 98.318
3.4764 | 196.636 | 8.5995 | 129.6703 | 5.3405 | 162.443 | 98.318
3.4764 | 196.636 | 8.5385 | 129.7313 | 5.3405 | 162.504 | 98.318
3.4784 | 196.6312 | 8.5385 | 129.7297 | 5.3373 | 162.5016 | 98.3156
3.4784 | 196.6312 | 8.4775 | 129.7907 | 5.3373 | 162.5626 | 98.3156
3.4804 | 196.6264 | 8.4165 | 129.8501 | 5.334 | 162.6212 | 98.3132
3.4804 | 196.6264 | 8.2946 | 129.972 | 5.334 | 162.7431 | 98.3132
3.4804 | 196.6264 | 8.5385 | 129.7281 | 5.334 | 162.4992 | 98.3132
3.4825 | 196.6215 | 8.3555 | 129.9095 | 5.3308 | 162.6798 | 98.3108
3.4825 | 196.6215 | 8.0506 | 130.2144 | 5.3308 | 162.9847 | 98.3108
3.4845 | 196.8843 | 8.2946 | 130.058 | 5.3352 | 162.872 | 98.4421
3.4845 | 196.8843 | 8.4775 | 129.8751 | 5.3352 | 162.6891 | 98.4421
3.4865 | 196.8795 | 8.1726 | 130.1784 | 5.332 | 162.9916 | 98.4397
3.4865 | 196.8795 | 8.2946 | 130.0564 | 5.332 | 162.8696 | 98.4397
3.4885 | 196.8746 | 8.1726 | 130.1768 | 5.3288 | 162.9892 | 98.4373
3.4885 | 196.8746 | 8.2336 | 130.1158 | 5.3288 | 162.9282 | 98.4373
3.4885 | 197.0887 | 8.4165 | 130.0042 | 5.3349 | 162.8523 | 98.5443
3.4905 | 197.0839 | 8.2336 | 130.1855 | 5.3317 | 163.0328 | 98.5419
3.4905 | 197.0839 | 8.3555 | 130.0636 | 5.3317 | 162.9109 | 98.5419
3.4926 | 197.079 | 8.3555 | 130.062 | 5.3285 | 162.9085 | 98.5395
3.4926 | 197.079 | 8.2946 | 130.1229 | 5.3285 | 162.9694 | 98.5395
3.4926 | 197.079 | 8.2336 | 130.1839 | 5.3285 | 163.0304 | 98.5395
3.4946 | 197.0742 | 8.5995 | 129.8164 | 5.3253 | 162.6621 | 98.5371
3.4946 | 197.0742 | 8.3555 | 130.0604 | 5.3253 | 162.9061 | 98.5371
3.4966 | 197.0694 | 8.4165 | 129.9978 | 5.322 | 162.8427 | 98.5347
3.4966 | 197.0694 | 8.3555 | 130.0588 | 5.322 | 162.9037 | 98.5347
3.4966 | 197.3369 | 8.2336 | 130.2699 | 5.3297 | 163.1594 | 98.6685
3.4986 | 197.0645 | 8.1726 | 130.2401 | 5.3188 | 163.0842 | 98.5323
3.5007 | 197.3272 | 8.3555 | 130.1447 | 5.3233 | 163.0326 | 98.6636
3.5007 | 197.3272 | 8.2946 | 130.2056 | 5.3233 | 163.0935 | 98.6636
3.5007 | 197.3272 | 8.1726 | 130.3276 | 5.3233 | 163.2155 | 98.6636
3.5027 | 197.3224 | 8.2946 | 130.204 | 5.3201 | 163.0911 | 98.6612
3.5027 | 197.3224 | 8.2336 | 130.265 | 5.3201 | 163.1521 | 98.6612
3.5027 | 197.3224 | 8.2946 | 130.204 | 5.3201 | 163.0911 | 98.6612
3.5047 | 197.5851 | 8.1726 | 130.4136 | 5.3245 | 163.3444 | 98.7925
3.5047 | 197.3176 | 7.9286 | 130.5684 | 5.3169 | 163.4547 | 98.6588
3.5066 | 197.313 | 8.0506 | 130.4449 | 5.3138 | 163.3304 | 98.6565
3.5066 | 197.5805 | 8.1116 | 130.4731 | 5.3214 | 163.4031 | 98.7902
3.5086 | 197.5756 | 7.8067 | 130.7763 | 5.3182 | 163.7056 | 98.7878
3.5086 | 197.5756 | 7.9286 | 130.6544 | 5.3182 | 163.5837 | 98.7878
3.5086 | 197.5756 | 7.7457 | 130.8373 | 5.3182 | 163.7666 | 98.7878
3.5107 | 197.5708 | 7.9896 | 130.5918 | 5.315 | 163.5203 | 98.7854
3.5107 | 197.5708 | 8.1116 | 130.4698 | 5.315 | 163.3983 | 98.7854
3.5107 | 197.7848 | 7.8067 | 130.8461 | 5.3211 | 163.8102 | 98.8924
3.5127 | 197.566 | 7.9896 | 130.5902 | 5.3118 | 163.5179 | 98.783
3.5127 | 197.566 | 7.9896 | 130.5902 | 5.3118 | 163.5179 | 98.783
3.5147 | 197.7751 | 7.7457 | 130.9038 | 5.3147 | 163.8664 | 98.8876
3.5147 | 197.5611 | 7.8067 | 130.7715 | 5.3087 | 163.6984 | 98.7806
3.5167 | 197.7703 | 8.0506 | 130.5973 | 5.3116 | 163.559 | 98.8851
3.5167 | 197.7703 | 7.8067 | 130.8412 | 5.3116 | 163.8029 | 98.8851
3.5187 | 197.7654 | 7.8676 | 130.7787 | 5.3084 | 163.7396 | 98.8827
3.5187 | 197.7654 | 7.9896 | 130.6567 | 5.3084 | 163.6176 | 98.8827
3.5187 | 197.7654 | 7.8067 | 130.8396 | 5.3084 | 163.8005 | 98.8827
3.5208 | 198.028 | 7.6847 | 131.0491 | 5.3128 | 164.0538 | 99.014
3.5208 | 198.028 | 7.7457 | 130.9881 | 5.3128 | 163.9928 | 99.014
3.5208 | 197.7606 | 7.6847 | 130.96 | 5.3052 | 163.9201 | 98.8803
3.5228 | 197.7557 | 7.6847 | 130.9584 | 5.302 | 163.9177 | 98.8779
3.5228 | 197.7557 | 7.5017 | 131.1414 | 5.302 | 164.1007 | 98.8779
3.5248 | 198.0183 | 7.6847 | 131.0459 | 5.3064 | 164.049 | 99.0092
3.5248 | 198.0183 | 7.6847 | 131.0459 | 5.3064 | 164.049 | 99.0092
3.5248 | 198.0183 | 7.5017 | 131.2289 | 5.3064 | 164.232 | 99.0092
3.5268 | 198.0135 | 7.6847 | 131.0443 | 5.3032 | 164.0465 | 99.0067
3.5268 | 198.2275 | 7.6237 | 131.1766 | 5.3093 | 164.2145 | 99.1137
3.5288 | 198.2226 | 7.5627 | 131.236 | 5.3061 | 164.2731 | 99.1113
3.5288 | 198.2226 | 7.6237 | 131.175 | 5.3061 | 164.2121 | 99.1113
3.5288 | 198.2226 | 7.6847 | 131.114 | 5.3061 | 164.1511 | 99.1113
3.5329 | 198.2129 | 7.7457 | 131.0498 | 5.2998 | 164.0852 | 99.1064
3.5329 | 198.2129 | 7.5627 | 131.2328 | 5.2998 | 164.2682 | 99.1064
3.5349 | 198.208 | 7.5627 | 131.2311 | 5.2966 | 164.2658 | 99.104
3.5349 | 198.4755 | 7.3797 | 131.5033 | 5.3042 | 164.5825 | 99.2377
3.5349 | 198.4755 | 7.5017 | 131.3813 | 5.3042 | 164.4605 | 99.2377
3.5369 | 198.2032 | 7.5627 | 131.2295 | 5.2935 | 164.2634 | 99.1016
3.5369 | 198.4706 | 7.3797 | 131.5017 | 5.301 | 164.5801 | 99.2353
3.5369 | 198.4706 | 7.5627 | 131.3187 | 5.301 | 164.3971 | 99.2353
3.5389 | 198.4657 | 7.5627 | 131.317 | 5.2979 | 164.3947 | 99.2329
3.5389 | 198.4657 | 7.3797 | 131.5 | 5.2979 | 164.5777 | 99.2329
3.541 | 198.4609 | 7.3187 | 131.5594 | 5.2947 | 164.6362 | 99.2304
3.541 | 198.4609 | 7.3797 | 131.4984 | 5.2947 | 164.5752 | 99.2304
3.541 | 198.4609 | 7.5017 | 131.3764 | 5.2947 | 164.4532 | 99.2304
3.543 | 198.7234 | 7.6847 | 131.2809 | 5.2991 | 164.4015 | 99.3617
3.543 | 198.7234 | 7.5017 | 131.4639 | 5.2991 | 164.5845 | 99.3617
3.545 | 198.7186 | 7.5017 | 131.4623 | 5.2959 | 164.5821 | 99.3593
3.545 | 198.7186 | 7.5017 | 131.4623 | 5.2959 | 164.5821 | 99.3593
3.547 | 198.7137 | 7.5627 | 131.3997 | 5.2928 | 164.5187 | 99.3569
3.547 | 198.7137 | 7.3187 | 131.6437 | 5.2928 | 164.7627 | 99.3569
3.547 | 198.7137 | 7.8067 | 131.1557 | 5.2928 | 164.2747 | 99.3569
3.549 | 198.7088 | 7.4407 | 131.5201 | 5.2896 | 164.6382 | 99.3544
3.549 | 198.9228 | 7.4407 | 131.5914 | 5.2957 | 164.7452 | 99.4614
3.549 | 198.9228 | 7.4407 | 131.5914 | 5.2957 | 164.7452 | 99.4614
3.5511 | 198.9179 | 7.6847 | 131.3458 | 5.2925 | 164.4987 | 99.4589
3.5511 | 198.9179 | 7.5017 | 131.5288 | 5.2925 | 164.6817 | 99.4589
3.5511 | 198.9179 | 7.6237 | 131.4068 | 5.2925 | 164.5597 | 99.4589
3.5531 | 198.913 | 7.4407 | 131.5881 | 5.2894 | 164.7403 | 99.4565
3.5531 | 198.913 | 7.4407 | 131.5881 | 5.2894 | 164.7403 | 99.4565
3.5551 | 198.9081 | 7.2578 | 131.7694 | 5.2862 | 164.9208 | 99.4541
3.5551 | 198.9081 | 7.4407 | 131.5865 | 5.2862 | 164.7379 | 99.4541
3.5551 | 198.9081 | 7.3797 | 131.6475 | 5.2862 | 164.7989 | 99.4541
3.5571 | 198.9033 | 7.3797 | 132.6459 | 5.2831 | 165.7964 | 99.4516
3.5571 | 198.9033 | 7.5017 | 131.5239 | 5.2831 | 164.6744 | 99.4516
3.5571 | 199.1706 | 7.3187 | 131.796 | 5.2906 | 164.9911 | 99.5853
3.5591 | 199.1658 | 7.2578 | 131.8553 | 5.2875 | 165.0496 | 99.5829
3.5591 | 199.1658 | 7.1968 | 131.9163 | 5.2875 | 165.1106 | 99.5829
3.5591 | 199.1658 | 7.3797 | 131.7334 | 5.2875 | 164.9277 | 99.5829
3.5612 | 199.3748 | 7.3797 | 131.8031 | 5.2903 | 165.0322 | 99.6874
3.5612 | 199.1609 | 7.2578 | 131.8537 | 5.2843 | 165.0471 | 99.5804
3.5631 | 199.1563 | 7.3187 | 131.7912 | 5.2813 | 164.9839 | 99.5781
3.5631 | 199.1563 | 7.3187 | 131.7912 | 5.2813 | 164.9839 | 99.5781
3.5651 | 199.3653 | 7.4407 | 131.7389 | 5.2842 | 164.9664 | 99.6826
3.5651 | 199.1514 | 7.1358 | 131.9725 | 5.2782 | 165.1644 | 99.5757
3.5651 | 199.3653 | 7.3797 | 131.7999 | 5.2842 | 165.0274 | 99.6826
3.5671 | 199.3604 | 7.0138 | 132.1642 | 5.2811 | 165.3909 | 99.6802
3.5671 | 199.3604 | 7.1968 | 131.9812 | 5.2811 | 165.2079 | 99.6802
3.5671 | 199.3604 | 7.3797 | 131.7983 | 5.2811 | 165.025 | 99.6802
3.5691 | 199.3555 | 7.4407 | 131.7356 | 5.278 | 164.9615 | 99.6777
3.5691 | 199.8367 | 6.9528 | 132.3839 | 5.2914 | 165.69 | 99.9183
3.5712 | 199.3506 | 7.3797 | 131.795 | 5.2748 | 165.0201 | 99.6753
3.5712 | 199.8318 | 7.1358 | 132.1993 | 5.2883 | 165.5046 | 99.9159
3.5712 | 199.8318 | 7.1968 | 132.1383 | 5.2883 | 165.4436 | 99.9159
3.5732 | 199.8269 | 7.0138 | 132.3197 | 5.2852 | 165.6242 | 99.9135
3.5732 | 199.8269 | 7.3187 | 132.0148 | 5.2852 | 165.3193 | 99.9135
3.5732 | 199.8269 | 7.1968 | 132.1367 | 5.2852 | 165.4412 | 99.9135
3.5752 | 199.822 | 7.0138 | 132.318 | 5.2821 | 165.6217 | 99.911
3.5752 | 199.822 | 6.9528 | 132.379 | 5.2821 | 165.6827 | 99.911
3.5772 | 199.8171 | 7.0748 | 132.2554 | 5.2789 | 165.5583 | 99.9086
3.5772 | 199.8171 | 6.9528 | 132.3774 | 5.2789 | 165.6803 | 99.9086
3.5772 | 200.0845 | 7.0748 | 132.3445 | 5.2864 | 165.6919 | 100.0422
3.5792 | 199.8122 | 7.1358 | 132.1928 | 5.2758 | 165.4948 | 99.9061
3.5792 | 199.8122 | 6.9528 | 132.3758 | 5.2758 | 165.6778 | 99.9061
3.5813 | 200.0747 | 7.0138 | 132.4023 | 5.2802 | 165.748 | 100.0373
3.5813 | 200.0747 | 7.1358 | 132.2803 | 5.2802 | 165.626 | 100.0373
3.5813 | 200.0747 | 6.9528 | 132.4633 | 5.2802 | 165.809 | 100.0373
3.5833 | 200.0698 | 6.9528 | 132.4616 | 5.2771 | 165.8066 | 100.0349
3.5833 | 200.0698 | 7.1358 | 132.2786 | 5.2771 | 165.6236 | 100.0349
3.5853 | 200.3322 | 7.2578 | 132.2441 | 5.2814 | 165.6328 | 100.1661
3.5853 | 200.3322 | 6.8309 | 132.671 | 5.2814 | 166.0597 | 100.1661
3.5853 | 200.3322 | 6.8919 | 132.61 | 5.2814 | 165.9987 | 100.1661
3.5873 | 200.3273 | 7.0748 | 132.4255 | 5.2783 | 165.8133 | 100.1636
3.5873 | 200.3273 | 6.7698 | 132.7305 | 5.2783 | 166.1183 | 100.1636
3.5893 | 200.3224 | 6.7698 | 132.7288 | 5.2752 | 166.1159 | 100.1612
3.5893 | 200.3224 | 6.8309 | 132.6677 | 5.2752 | 166.0548 | 100.1612
3.5893 | 200.3224 | 6.8309 | 132.6677 | 5.2752 | 166.0548 | 100.1612
3.5914 | 200.3175 | 6.8919 | 132.6051 | 5.2721 | 165.9913 | 100.1587
3.5914 | 200.3175 | 6.8919 | 132.6051 | 5.2721 | 165.9913 | 100.1587
3.5914 | 200.5313 | 6.7089 | 132.8594 | 5.278 | 166.2812 | 100.2656
3.5934 | 200.3126 | 6.7089 | 132.7865 | 5.269 | 166.1719 | 100.1563
3.5934 | 200.5264 | 6.7698 | 132.7968 | 5.2749 | 166.2179 | 100.2632
3.5954 | 200.5215 | 6.7698 | 132.7952 | 5.2718 | 166.2154 | 100.2607
3.5954 | 200.5215 | 6.7089 | 132.8561 | 5.2718 | 166.2763 | 100.2607
3.5974 | 200.5166 | 6.7089 | 132.8545 | 5.2687 | 166.2739 | 100.2583
3.5974 | 200.5166 | 6.6479 | 132.9155 | 5.2687 | 166.3349 | 100.2583
3.5974 | 200.5166 | 6.7089 | 132.8545 | 5.2687 | 166.2739 | 100.2583
3.5994 | 200.5116 | 6.5869 | 132.9748 | 5.2656 | 166.3934 | 100.2558
3.5994 | 200.5116 | 6.6479 | 132.9138 | 5.2656 | 166.3324 | 100.2558
3.6015 | 200.5067 | 6.5259 | 133.0342 | 5.2625 | 166.452 | 100.2534
3.6015 | 200.5067 | 6.4649 | 133.0952 | 5.2625 | 166.513 | 100.2534
3.6015 | 200.774 | 6.4649 | 133.1843 | 5.27 | 166.6466 | 100.387
3.6035 | 200.7691 | 6.4039 | 133.2436 | 5.2669 | 166.7051 | 100.3845
3.6035 | 200.7691 | 6.4649 | 133.1826 | 5.2669 | 166.6441 | 100.3845
3.6035 | 200.7691 | 6.5869 | 133.0606 | 5.2669 | 166.5221 | 100.3845
3.6035 | 200.5018 | 6.221 | 133.3374 | 5.2595 | 166.7544 | 100.2509
3.6055 | 200.4969 | 6.343 | 133.2138 | 5.2564 | 166.63 | 100.2485
3.6075 | 200.7593 | 6.4649 | 133.1794 | 5.2607 | 166.6392 | 100.3796
3.6116 | 200.7494 | 6.5869 | 133.0541 | 5.2546 | 166.5123 | 100.3747
3.6136 | 200.9583 | 6.6479 | 133.0627 | 5.2574 | 166.5557 | 100.4791
3.6156 | 200.9534 | 6.282 | 133.427 | 5.2543 | 166.9192 | 100.4767
3.6195 | 201.211 | 6.7698 | 133.025 | 5.2557 | 166.5602 | 100.6055
3.6216 | 201.2061 | 6.7089 | 133.0843 | 5.2527 | 166.6186 | 100.603
3.6236 | 201.4683 | 6.4649 | 133.4157 | 5.257 | 166.9938 | 100.7342
3.6256 | 201.4634 | 6.1599 | 133.7191 | 5.2539 | 167.2963 | 100.7317
3.6276 | 201.4585 | 6.221 | 133.6563 | 5.2508 | 167.2327 | 100.7292
3.6317 | 201.6623 | 6.282 | 133.6633 | 5.2506 | 167.2737 | 100.8312
3.6337 | 201.6574 | 6.221 | 133.7226 | 5.2476 | 167.3322 | 100.8287
3.6357 | 201.6525 | 6.1599 | 133.7821 | 5.2445 | 167.3908 | 100.8262
3.6397 | 201.6426 | 6.343 | 133.5957 | 5.2384 | 167.2028 | 100.8213
3.6418 | 201.9048 | 6.4039 | 133.6222 | 5.2427 | 167.273 | 100.9524
3.6438 | 201.8999 | 6.221 | 134.8035 | 5.2397 | 168.4534 | 100.9499
3.6458 | 202.1086 | 5.916 | 134.178 | 5.2425 | 167.8628 | 101.0543
3.6498 | 202.0988 | 5.9769 | 134.1139 | 5.2364 | 167.797 | 101.0494
3.6519 | 202.0938 | 5.916 | 134.1731 | 5.2334 | 167.8554 | 101.0469
3.6539 | 202.0889 | 5.611 | 134.4765 | 5.2303 | 168.1579 | 101.0444
3.6559 | 202.351 | 5.794 | 134.3808 | 5.2346 | 168.106 | 101.1755
3.6599 | 202.3411 | 5.3671 | 134.8044 | 5.2286 | 168.528 | 101.1706
3.662 | 202.3362 | 5.489 | 134.6809 | 5.2256 | 168.4036 | 101.1681
3.666 | 202.3263 | 5.3061 | 134.8605 | 5.2195 | 168.5815 | 101.1631
3.668 | 202.3213 | 5.4281 | 134.7368 | 5.2165 | 168.4571 | 101.1607
3.67 | 202.53 | 5.3671 | 134.8674 | 5.2193 | 168.6224 | 101.265
3.674 | 202.5204 | 5.5501 | 134.6812 | 5.2135 | 168.4346 | 101.2602
3.676 | 202.7825 | 5.3061 | 135.0126 | 5.2177 | 168.8096 | 101.3912
3.68 | 202.7725 | 5.4281 | 134.8872 | 5.2117 | 168.6827 | 101.3863
3.6821 | 202.7676 | 5.1231 | 135.1906 | 5.2087 | 168.9852 | 101.3838
3.6841 | 202.7626 | 5.1231 | 135.1889 | 5.2058 | 168.9827 | 101.3813
3.6861 | 203.0247 | 5.3671 | 135.0323 | 5.21 | 168.8697 | 101.5123
3.6901 | 203.0148 | 5.0621 | 135.334 | 5.204 | 169.1698 | 101.5074
3.6922 | 203.0098 | 5.3671 | 135.0273 | 5.2011 | 168.8623 | 101.5049
3.6942 | 203.2184 | 5.2451 | 136.2189 | 5.2039 | 170.0886 | 101.6092
3.6962 | 203.2135 | 5.3061 | 135.1562 | 5.2009 | 169.0251 | 101.6067
3.7002 | 203.2035 | 5.2451 | 135.2139 | 5.1949 | 169.0812 | 101.6018
3.7023 | 203.4655 | 5.3061 | 135.2402 | 5.1992 | 169.1512 | 101.7328
3.7063 | 203.4556 | 5.3061 | 135.2369 | 5.1932 | 169.1462 | 101.7278
3.7083 | 203.6642 | 5.0012 | 135.6114 | 5.196 | 169.5554 | 101.8321
3.7103 | 203.6592 | 5.3061 | 135.3048 | 5.1931 | 169.248 | 101.8296
3.7124 | 203.6542 | 5.3061 | 135.3031 | 5.1901 | 169.2455 | 101.8271
3.7164 | 203.6442 | 5.3061 | 135.2998 | 5.1842 | 169.2405 | 101.8221
3.7184 | 203.9062 | 5.1231 | 135.5701 | 5.1884 | 169.5545 | 101.9531
3.7204 | 203.9012 | 5.2451 | 135.4465 | 5.1855 | 169.43 | 101.9506
3.7225 | 203.8962 | 4.9401 | 135.7498 | 5.1825 | 169.7325 | 101.9481
3.7265 | 203.8863 | 5.0012 | 135.6854 | 5.1766 | 169.6664 | 101.9431
3.7284 | 203.8815 | 5.0621 | 135.6229 | 5.1739 | 169.6032 | 101.9408
3.7304 | 204.1434 | 5.2451 | 135.5272 | 5.1781 | 169.5511 | 102.0717
3.7325 | 204.1384 | 4.7572 | 136.0134 | 5.1751 | 170.0365 | 102.0692
3.7365 | 204.1285 | 5.3061 | 135.4612 | 5.1693 | 169.4826 | 102.0642
3.7385 | 204.6038 | 5.0012 | 135.9246 | 5.1792 | 170.0252 | 102.3019
3.7405 | 204.5988 | 4.8792 | 136.0449 | 5.1763 | 170.1447 | 102.2994
3.7446 | 204.8023 | 5.0012 | 135.9907 | 5.1761 | 170.1245 | 102.4012
3.7466 | 204.7973 | 5.1231 | 135.8672 | 5.1732 | 170.0001 | 102.3987
3.7486 | 204.7923 | 5.2451 | 135.7435 | 5.1703 | 169.8756 | 102.3962
3.7527 | 205.0491 | 5.1231 | 135.9511 | 5.1715 | 170.126 | 102.5246
3.7547 | 205.0441 | 5.2451 | 135.8274 | 5.1686 | 170.0015 | 102.5221
3.7567 | 205.0391 | 4.7572 | 136.3137 | 5.1657 | 170.4869 | 102.5196
3.7587 | 205.3009 | 5.0621 | 136.096 | 5.1699 | 170.3129 | 102.6505
3.7607 | 205.2959 | 4.7572 | 136.3993 | 5.167 | 170.6152 | 102.6479
3.7648 | 205.2859 | 5.0621 | 136.091 | 5.1612 | 170.3053 | 102.6429
3.7668 | 205.4943 | 4.8182 | 136.4044 | 5.1639 | 170.6534 | 102.7471
3.7688 | 205.2758 | 5.0621 | 136.0877 | 5.1554 | 170.3003 | 102.6379
3.7708 | 205.4842 | 4.7572 | 136.462 | 5.1581 | 170.7094 | 102.7421
3.7729 | 205.746 | 4.9401 | 136.3664 | 5.1623 | 170.6574 | 102.873
3.7749 | 205.741 | 4.7572 | 136.5476 | 5.1594 | 170.8378 | 102.8705
3.7769 | 205.7359 | 4.8792 | 136.4239 | 5.1565 | 170.7133 | 102.868
3.7789 | 205.9443 | 4.6352 | 136.7374 | 5.1593 | 171.0615 | 102.9722
3.7829 | 205.9345 | 4.5742 | 136.7951 | 5.1537 | 171.1176 | 102.9673
3.7829 | 205.9345 | 5.0621 | 136.3072 | 5.1537 | 170.6297 | 102.9673
3.7869 | 205.9245 | 4.6962 | 136.6698 | 5.1479 | 170.9905 | 102.9622
3.7889 | 206.1862 | 4.8182 | 136.635 | 5.1521 | 170.9994 | 103.0931
3.7909 | 206.3945 | 4.5133 | 138.0094 | 5.1548 | 172.4084 | 103.1972
3.793 | 206.3895 | 4.5133 | 137.0077 | 5.1519 | 171.4059 | 103.1947
3.795 | 206.3844 | 4.5742 | 136.9451 | 5.1491 | 171.3425 | 103.1922
3.797 | 206.3794 | 4.4523 | 137.0653 | 5.1462 | 171.4619 | 103.1897
3.801 | 206.636 | 4.5742 | 137.029 | 5.1475 | 171.4683 | 103.318
3.8031 | 206.6309 | 4.2083 | 137.3932 | 5.1446 | 171.8317 | 103.3155
3.8051 | 206.8926 | 4.3912 | 137.2975 | 5.1487 | 171.7796 | 103.4463
3.8071 | 206.8875 | 4.3303 | 137.3567 | 5.1459 | 171.838 | 103.4438
3.8091 | 206.8825 | 4.5133 | 137.172 | 5.143 | 171.6524 | 103.4412
3.8112 | 206.8774 | 4.2693 | 137.4143 | 5.1402 | 171.8939 | 103.4387
3.8152 | 207.0806 | 4.2083 | 137.5431 | 5.14 | 172.0565 | 103.5403
3.8172 | 207.0756 | 4.1474 | 137.6023 | 5.1372 | 172.1149 | 103.5378
3.8192 | 207.0705 | 4.2693 | 137.4787 | 5.1343 | 171.9905 | 103.5353
3.8213 | 207.3321 | 4.0253 | 137.8099 | 5.1385 | 172.3653 | 103.6661
3.8233 | 207.3271 | 4.2083 | 137.6252 | 5.1356 | 172.1797 | 103.6635
3.8253 | 207.322 | 3.9034 | 137.9284 | 5.1328 | 172.4821 | 103.661
3.8293 | 207.3119 | 4.2083 | 137.6202 | 5.1271 | 172.1721 | 103.6559
3.8314 | 207.5201 | 3.9034 | 137.9945 | 5.1298 | 172.5812 | 103.7601
3.8334 | 207.515 | 4.0253 | 137.8709 | 5.127 | 172.4567 | 103.7575
3.8354 | 207.51 | 3.7814 | 138.1131 | 5.1242 | 172.6981 | 103.755
3.8374 | 207.7715 | 3.9034 | 138.0783 | 5.1283 | 172.7068 | 103.8857
3.8414 | 207.7616 | 3.8424 | 138.136 | 5.1228 | 172.7629 | 103.8808
3.8434 | 207.7565 | 3.8424 | 138.1343 | 5.1199 | 172.7604 | 103.8783
3.8454 | 207.7515 | 3.7204 | 138.2546 | 5.1171 | 172.8798 | 103.8757
3.8474 | 208.013 | 3.7814 | 138.2808 | 5.1212 | 172.9496 | 104.0065
3.8515 | 208.0028 | 3.9034 | 138.1554 | 5.1156 | 172.8225 | 104.0014
3.8535 | 207.9977 | 3.8424 | 138.2147 | 5.1128 | 172.881 | 103.9989
3.8555 | 207.9927 | 3.7814 | 138.274 | 5.11 | 172.9394 | 103.9963
3.8575 | 207.9876 | 4.0253 | 138.0284 | 5.1072 | 172.693 | 103.9938
3.8595 | 208.1957 | 4.0253 | 138.0978 | 5.1099 | 172.7971 | 104.0979
3.8636 | 208.4521 | 3.6594 | 138.5491 | 5.1112 | 173.2911 | 104.226
3.8656 | 208.447 | 3.7204 | 138.4864 | 5.1084 | 173.2276 | 104.2235
3.8676 | 208.4419 | 3.5983 | 138.6068 | 5.1056 | 173.3472 | 104.221
3.8717 | 208.4317 | 3.5374 | 138.6643 | 5.1 | 173.403 | 104.2159
3.8737 | 208.6398 | 3.5374 | 138.7337 | 5.1027 | 173.507 | 104.3199
3.8757 | 208.6348 | 3.4764 | 138.793 | 5.0999 | 173.5655 | 104.3174
3.8797 | 208.6246 | 3.2934 | 138.9726 | 5.0943 | 173.7434 | 104.3123
3.8818 | 208.886 | 3.5374 | 138.8158 | 5.0984 | 173.6301 | 104.443
3.8838 | 208.8809 | 3.4764 | 138.8751 | 5.0956 | 173.6885 | 104.4404
3.8858 | 209.0889 | 3.2934 | 140.1274 | 5.0983 | 174.9756 | 104.5445
3.8898 | 209.0787 | 3.0495 | 139.3679 | 5.0928 | 174.2144 | 104.5394
3.8919 | 209.0736 | 3.0495 | 139.3662 | 5.09 | 174.2118 | 104.5368
3.8938 | 209.6016 | 3.1715 | 139.4202 | 5.101 | 174.3538 | 104.8008
3.8978 | 209.5914 | 3.2324 | 140.3559 | 5.0955 | 175.2878 | 104.7957
3.8998 | 209.5863 | 3.1715 | 139.4151 | 5.0927 | 174.3462 | 104.7932
3.9019 | 209.5812 | 3.1105 | 139.4744 | 5.09 | 174.4046 | 104.7906
3.9059 | 209.7841 | 3.1105 | 139.542 | 5.0899 | 174.506 | 104.892
3.9079 | 209.779 | 3.1105 | 139.5403 | 5.0871 | 174.5035 | 104.8895
3.9099 | 209.7739 | 3.1105 | 139.5386 | 5.0844 | 174.5009 | 104.8869
3.914 | 210.03 | 3.0495 | 139.685 | 5.0857 | 174.69 | 105.015
3.916 | 210.0249 | 3.3544 | 139.3784 | 5.0829 | 174.3825 | 105.0124
3.918 | 210.0198 | 3.3544 | 139.3767 | 5.0802 | 174.38 | 105.0099
3.9221 | 210.0095 | 2.8665 | 139.8612 | 5.0747 | 174.8628 | 105.0048
3.9241 | 210.2175 | 2.9275 | 139.8695 | 5.0774 | 174.9057 | 105.1087
3.9261 | 210.2123 | 2.6226 | 141.1727 | 5.0746 | 176.2081 | 105.1062
3.9281 | 210.2072 | 3.0495 | 139.7441 | 5.0719 | 174.7786 | 105.1036
3.9301 | 210.2021 | 2.8055 | 139.9864 | 5.0691 | 175.02 | 105.101
3.9342 | 210.4582 | 2.5616 | 140.3156 | 5.0704 | 175.392 | 105.2291
3.9362 | 210.453 | 2.5006 | 140.3749 | 5.0677 | 175.4504 | 105.2265
3.9382 | 210.7142 | 2.6226 | 140.34 | 5.0717 | 175.459 | 105.3571
3.9402 | 210.7091 | 2.5616 | 140.3993 | 5.069 | 175.5174 | 105.3545
3.9423 | 210.7039 | 2.6226 | 140.3365 | 5.0663 | 175.4539 | 105.352
3.9463 | 210.9067 | 2.5616 | 140.4651 | 5.0662 | 175.6162 | 105.4533
3.9482 | 210.9018 | 2.3176 | 140.7075 | 5.0636 | 175.8578 | 105.4509
3.9502 | 210.8967 | 2.4396 | 140.5838 | 5.0609 | 175.7332 | 105.4483
3.9563 | 210.8812 | 2.5616 | 140.4566 | 5.0528 | 175.6035 | 105.4406
3.9563 | 211.1475 | 2.6835 | 140.4235 | 5.0595 | 175.6147 | 105.5737
3.9603 | 211.3502 | 2.5616 | 140.613 | 5.0595 | 175.838 | 105.6751
3.9624 | 211.3451 | 2.5006 | 140.6723 | 5.0568 | 175.8964 | 105.6725
3.9644 | 211.3399 | 2.1956 | 140.9755 | 5.054 | 176.1988 | 105.6699
3.9664 | 211.3347 | 2.3176 | 140.8518 | 5.0513 | 176.0743 | 105.6674
3.9684 | 211.5958 | 2.0127 | 141.2437 | 5.0553 | 176.5097 | 105.7979
3.9704 | 211.5907 | 1.8907 | 141.364 | 5.0526 | 176.6291 | 105.7953
3.9745 | 211.5803 | 1.9517 | 141.2996 | 5.0473 | 176.563 | 105.7902
3.9765 | 211.5752 | 2.1956 | 141.054 | 5.0446 | 176.3165 | 105.7876
3.9785 | 211.783 | 2.0737 | 141.2451 | 5.0472 | 176.5423 | 105.8915
3.9805 | 211.7778 | 1.9517 | 141.3654 | 5.0445 | 176.6617 | 105.8889
3.9826 | 211.7727 | 1.8907 | 141.4247 | 5.0418 | 176.7201 | 105.8863
3.9846 | 211.7675 | 1.8907 | 141.423 | 5.0392 | 176.7176 | 105.8838
3.9866 | 211.7623 | 2.0127 | 141.2992 | 5.0365 | 176.593 | 105.8812
3.9886 | 212.0234 | 1.8297 | 141.5693 | 5.0405 | 176.9065 | 106.0117
3.9927 | 212.013 | 2.1956 | 141.1999 | 5.0351 | 176.5354 | 106.0065
3.9947 | 212.0078 | 2.0127 | 141.3811 | 5.0324 | 176.7157 | 106.0039
3.9967 | 212.2688 | 1.8907 | 141.5901 | 5.0364 | 176.9682 | 106.1344
3.9987 | 212.2637 | 1.4638 | 142.0153 | 5.0337 | 177.3925 | 106.1318
4.0007 | 212.2585 | 1.7077 | 141.7696 | 5.0311 | 177.146 | 106.1292
4.0028 | 212.2533 | 1.7077 | 141.7679 | 5.0284 | 177.1435 | 106.1267
4.0047 | 212.2484 | 1.6467 | 141.8273 | 5.0259 | 177.202 | 106.1242
4.0067 | 212.4561 | 1.3418 | 142.2014 | 5.0285 | 177.6108 | 106.2281
4.0107 | 212.4458 | 1.6467 | 141.8931 | 5.0232 | 177.3007 | 106.2229
4.0128 | 212.7067 | 1.5858 | 142.0409 | 5.0272 | 177.492 | 106.3533
4.0148 | 212.7015 | 1.5248 | 142.1002 | 5.0245 | 177.5505 | 106.3508
4.0168 | 212.6963 | 1.6467 | 141.9766 | 5.0219 | 177.426 | 106.3482
4.0188 | 212.6911 | 1.7688 | 141.8527 | 5.0192 | 177.3013 | 106.3456
4.0208 | 212.8988 | 1.5858 | 142.105 | 5.0218 | 177.5881 | 106.4494
4.0249 | 212.8884 | 1.4638 | 142.2235 | 5.0165 | 177.7049 | 106.4442
4.0269 | 212.8833 | 1.6467 | 142.0389 | 5.0139 | 177.5194 | 106.4416
4.0289 | 212.8781 | 1.5248 | 143.1591 | 5.0113 | 178.6387 | 106.439
4.033 | 213.1337 | 1.5248 | 142.2443 | 5.0126 | 177.7666 | 106.5669
4.033 | 213.1337 | 1.3418 | 142.4273 | 5.0126 | 177.9496 | 106.5669
4.037 | 213.1233 | 1.3418 | 142.4238 | 5.0073 | 177.9444 | 106.5617
4.039 | 213.1182 | 1.2199 | 142.544 | 5.0047 | 178.0637 | 106.5591
4.041 | 213.379 | 1.4638 | 142.387 | 5.0086 | 177.9502 | 106.6895
4.0431 | 213.3738 | 1.0978 | 142.7513 | 5.006 | 178.3136 | 106.6869
4.0471 | 213.5762 | 1.2808 | 142.6358 | 5.006 | 178.2318 | 106.7881
4.0491 | 213.571 | 1.5248 | 142.39 | 5.0034 | 177.9852 | 106.7855
4.0511 | 213.5658 | 1.4638 | 142.4493 | 5.0007 | 178.0436 | 106.7829
4.0532 | 213.5606 | 1.5248 | 142.3866 | 4.9981 | 177.98 | 106.7803
4.0572 | 213.5502 | 1.2808 | 142.6271 | 4.9929 | 178.2188 | 106.7751
4.0591 | 213.8112 | 1.1588 | 142.8361 | 4.997 | 178.4713 | 106.9056
4.0611 | 213.806 | 1.2199 | 142.7733 | 4.9943 | 178.4076 | 106.903
4.0632 | 214.2795 | 1.1588 | 142.9922 | 5.0035 | 178.7055 | 107.1398
4.0672 | 214.2691 | 1.1588 | 142.9887 | 4.9983 | 178.7002 | 107.1345
4.0692 | 214.2639 | 1.4028 | 142.743 | 4.9957 | 178.4536 | 107.1319
4.0712 | 214.2586 | 1.3418 | 142.8022 | 4.9931 | 178.512 | 107.1293
4.0753 | 214.2482 | 1.2199 | 142.9207 | 4.9879 | 178.6287 | 107.1241
4.0773 | 214.5089 | 1.2808 | 142.9467 | 4.9918 | 178.6982 | 107.2545
4.0793 | 214.5037 | 1.0978 | 143.1279 | 4.9892 | 178.8785 | 107.2518
4.0813 | 214.4985 | 1.2199 | 143.0041 | 4.9866 | 178.7538 | 107.2492
4.0834 | 214.4932 | 1.2199 | 143.0023 | 4.984 | 178.7512 | 107.2466
4.0874 | 214.6955 | 1.2199 | 143.0698 | 4.984 | 178.8524 | 107.3478
4.0894 | 214.6903 | 1.2808 | 143.0071 | 4.9814 | 178.7888 | 107.3451
4.0914 | 214.9509 | 0.9758 | 143.399 | 4.9853 | 179.2242 | 107.4755
4.0955 | 214.9405 | 1.0368 | 143.3345 | 4.9802 | 179.1579 | 107.4702
4.0975 | 214.9352 | 1.0368 | 143.3328 | 4.9776 | 179.1553 | 107.4676
4.0995 | 215.1427 | 0.7929 | 144.6458 | 4.9802 | 180.5029 | 107.5713
4.1015 | 215.1374 | 0.8538 | 143.5832 | 4.9776 | 179.4394 | 107.5687
4.1036 | 215.1322 | 0.9758 | 144.4594 | 4.975 | 180.3148 | 107.5661
4.1076 | 215.1217 | 0.7319 | 143.6998 | 4.9699 | 179.5535 | 107.5609
4.1096 | 215.1165 | 0.5489 | 143.8811 | 4.9673 | 179.7338 | 107.5582
4.1117 | 215.3771 | 0.7319 | 143.785 | 4.9712 | 179.6811 | 107.6885
4.1137 | 215.3718 | 0.5489 | 143.9662 | 4.9686 | 179.8615 | 107.6859
4.1156 | 215.5795 | 0.5489 | 144.0354 | 4.9714 | 179.9654 | 107.7898
4.1176 | 215.5743 | 0.6709 | 143.9117 | 4.9688 | 179.8407 | 107.7871
4.1196 | 215.569 | 0.427 | 144.1538 | 4.9662 | 180.082 | 107.7845
4.1237 | 215.8243 | 0.3659 | 144.3 | 4.9676 | 180.2708 | 107.9122
4.1257 | 215.819 | 0.4879 | 144.1763 | 4.965 | 180.1461 | 107.9095
4.1277 | 216.0796 | 0.6099 | 144.1411 | 4.9689 | 180.1544 | 108.0398
4.1297 | 216.0743 | 0.6099 | 145.1394 | 4.9663 | 181.1518 | 108.0372
4.1318 | 216.0691 | 0.7319 | 144.0156 | 4.9638 | 180.0271 | 108.0345
4.1358 | 216.0585 | 0.427 | 144.317 | 4.9587 | 180.3268 | 108.0293
4.1378 | 216.0533 | 0.427 | 144.3153 | 4.9561 | 180.3241 | 108.0266
4.1398 | 216.2606 | 0.183 | 144.6284 | 4.9587 | 180.6718 | 108.1303
4.1419 | 216.0428 | 0.244 | 144.4948 | 4.951 | 180.5019 | 108.0214
4.1439 | 216.2501 | 0.427 | 144.3809 | 4.9536 | 180.4225 | 108.125
4.1459 | 216.5106 | 0.5489 | 144.3458 | 4.9575 | 180.4309 | 108.2553
4.1479 | 216.5053 | 0.3659 | 144.527 | 4.9549 | 180.6112 | 108.2526
4.152 | 216.4947 | 0.427 | 144.4624 | 4.9499 | 180.5449 | 108.2474
4.154 | 216.4895 | 0.244 | 144.6437 | 4.9473 | 180.7252 | 108.2447
4.156 | 216.6968 | 0.244 | 144.7128 | 4.9499 | 180.8289 | 108.3484
4.158 | 216.6915 | 0.122 | 144.833 | 4.9474 | 180.9482 | 108.3457
4.16 | 216.6862 | 0 | 144.9532 | 4.9449 | 181.0676 | 108.3431
4.1621 | 216.9466 | 0.3049 | 144.7351 | 4.9487 | 180.8929 | 108.4733
4.1641 | 216.9413 | 0.183 | 144.8553 | 4.9462 | 181.0122 | 108.4707
4.1661 | 217.2017 | -0.1219 | 145.247 | 4.95 | 181.4473 | 108.6009
4.17 | 217.1914 | 0.061 | 145.0606 | 4.9451 | 181.2592 | 108.5957
4.1721 | 217.1862 | -0.061 | 145.1809 | 4.9426 | 181.3786 | 108.5931
4.1741 | 217.1809 | 0.061 | 145.0571 | 4.9401 | 181.2539 | 108.5904
4.1761 | 217.1756 | 0.061 | 145.0554 | 4.9376 | 181.2513 | 108.5878
4.1781 | 217.3828 | -0.2439 | 145.4293 | 4.9401 | 181.6598 | 108.6914
4.1801 | 217.3775 | 0.061 | 145.1227 | 4.9376 | 181.3523 | 108.6888
4.1842 | 217.3669 | -0.061 | 145.2411 | 4.9326 | 181.469 | 108.6835
4.1862 | 217.6273 | 0 | 145.2669 | 4.9364 | 181.5381 | 108.8136
4.1862 | 217.6273 | -0.2439 | 145.5108 | 4.9364 | 181.782 | 108.8136
4.1902 | 217.8292 | -0.061 | 146.3952 | 4.9365 | 182.7001 | 108.9146
4.1923 | 217.6114 | -0.4269 | 145.6885 | 4.9289 | 181.9571 | 108.8057
4.1943 | 217.6061 | -0.4879 | 145.7478 | 4.9264 | 182.0154 | 108.803
4.1963 | 217.8133 | -0.4269 | 145.7558 | 4.929 | 182.058 | 108.9066
4.1983 | 217.808 | -0.6708 | 145.998 | 4.9265 | 182.2993 | 108.904
4.2003 | 217.8027 | -0.6708 | 145.9962 | 4.924 | 182.2966 | 108.9013
4.2024 | 218.0629 | -0.7319 | 146.144 | 4.9278 | 182.4879 | 109.0315
4.2044 | 218.0576 | -0.6708 | 146.0812 | 4.9253 | 182.4241 | 109.0288
4.2064 | 218.2648 | -0.4879 | 145.9673 | 4.9279 | 182.3448 | 109.1324
4.2104 | 218.2542 | -0.6708 | 146.1467 | 4.9229 | 182.5224 | 109.1271
4.2125 | 218.2488 | -0.9758 | 146.4499 | 4.9204 | 182.8247 | 109.1244
4.2145 | 218.2435 | -0.8538 | 146.3261 | 4.9179 | 182.7001 | 109.1218
4.2165 | 218.5038 | -0.7928 | 146.3519 | 4.9217 | 182.7692 | 109.2519
4.2185 | 218.4984 | -0.9758 | 146.5331 | 4.9193 | 182.9495 | 109.2492
4.2205 | 218.4931 | -0.8538 | 146.4093 | 4.9168 | 182.8249 | 109.2466
4.2226 | 218.7533 | -0.8538 | 146.4961 | 4.9206 | 182.955 | 109.3767
4.2265 | 218.7429 | -0.9758 | 146.6146 | 4.9158 | 183.0718 | 109.3715
4.2285 | 219.2155 | -0.8538 | 146.6501 | 4.9246 | 183.1861 | 109.6078
4.2305 | 219.2102 | -1.1587 | 146.9533 | 4.9221 | 183.4883 | 109.6051
4.2326 | 219.2049 | -1.3418 | 147.1346 | 4.9196 | 183.6687 | 109.6024
4.2346 | 219.4119 | -1.4028 | 147.2646 | 4.9222 | 183.8333 | 109.706
4.2386 | 219.4013 | -1.4637 | 147.322 | 4.9172 | 183.8888 | 109.7006
4.2406 | 219.3959 | -1.5857 | 147.4422 | 4.9148 | 184.0082 | 109.698
4.2427 | 219.3906 | -1.1587 | 147.0134 | 4.9123 | 183.5785 | 109.6953
4.2447 | 219.3852 | -1.4028 | 147.2557 | 4.9098 | 183.8199 | 109.6926
4.2467 | 219.6454 | -1.5248 | 147.4644 | 4.9136 | 184.072 | 109.8227
4.2487 | 219.64 | -1.4028 | 147.3406 | 4.9112 | 183.9473 | 109.82
4.2528 | 219.6293 | -1.5248 | 147.4591 | 4.9063 | 184.064 | 109.8147
4.2548 | 219.8894 | -1.6467 | 147.6677 | 4.91 | 184.3159 | 109.9447
4.2568 | 219.8841 | -1.6467 | 147.6659 | 4.9076 | 184.3132 | 109.942
4.2588 | 219.8787 | -1.5857 | 147.6031 | 4.9051 | 184.2496 | 109.9394
4.2629 | 220.0804 | -1.4637 | 147.5483 | 4.9052 | 184.2284 | 110.0402
4.2649 | 220.075 | -1.6467 | 147.7295 | 4.9028 | 184.4087 | 110.0375
4.2669 | 220.0697 | -1.4637 | 147.5448 | 4.9003 | 184.223 | 110.0348
4.2689 | 220.0643 | -1.5248 | 147.6041 | 4.8979 | 184.2815 | 110.0322
4.273 | 220.0536 | -1.5857 | 147.6614 | 4.893 | 184.337 | 110.0268
4.275 | 220.3136 | -1.7077 | 147.8701 | 4.8968 | 184.589 | 110.1568
4.277 | 220.3083 | -2.1346 | 148.2952 | 4.8943 | 185.0132 | 110.1541
4.2809 | 220.2978 | -1.8297 | 147.9868 | 4.8896 | 184.7031 | 110.1489
4.283 | 220.5047 | -1.7077 | 147.9338 | 4.8921 | 184.6846 | 110.2524
4.285 | 220.4994 | -1.6467 | 147.871 | 4.8897 | 184.6209 | 110.2497
4.287 | 220.494 | -2.0126 | 148.2351 | 4.8872 | 184.9841 | 110.247
4.291 | 220.4833 | -1.8907 | 148.1096 | 4.8824 | 184.8568 | 110.2416
4.2931 | 220.7433 | -1.9516 | 148.2572 | 4.8861 | 185.0477 | 110.3716
4.2971 | 220.7325 | -2.0737 | 148.3757 | 4.8813 | 185.1645 | 110.3663
4.2991 | 220.7272 | -1.8297 | 148.1299 | 4.8789 | 184.9178 | 110.3636
4.3011 | 220.7218 | -2.1346 | 148.433 | 4.8765 | 185.22 | 110.3609
4.3032 | 220.9817 | -2.1346 | 148.5197 | 4.8802 | 185.35 | 110.4909
4.3072 | 220.971 | -2.3176 | 148.6991 | 4.8754 | 185.5276 | 110.4855
4.3092 | 220.9656 | -2.0737 | 148.4534 | 4.873 | 185.281 | 110.4828
4.3112 | 221.1724 | -2.2566 | 148.7052 | 4.8755 | 185.5673 | 110.5862
4.3133 | 221.1671 | -2.1346 | 148.5815 | 4.8731 | 185.4426 | 110.5835
4.3173 | 221.1563 | -2.2566 | 148.6999 | 4.8683 | 185.5593 | 110.5782
4.3193 | 221.1509 | -2.1956 | 148.6371 | 4.8659 | 185.4956 | 110.5755
4.3213 | 221.4108 | -2.3176 | 148.8457 | 4.8696 | 185.7475 | 110.7054
4.3254 | 221.4 | -2.5615 | 149.086 | 4.8648 | 185.986 | 110.7
4.3274 | 221.3946 | -2.0737 | 148.5964 | 4.8624 | 185.4955 | 110.6973
4.3294 | 221.6014 | -2.1346 | 148.7262 | 4.8649 | 185.6598 | 110.8007
4.3314 | 221.5961 | -2.2566 | 148.8465 | 4.8625 | 185.7791 | 110.798
4.3355 | 221.5853 | -2.2566 | 148.8429 | 4.8577 | 185.7737 | 110.7926
4.3374 | 221.5802 | -2.4396 | 149.0242 | 4.8555 | 185.9542 | 110.7901
4.3394 | 221.84 | -2.4396 | 149.1108 | 4.8592 | 186.0841 | 110.92
4.3414 | 221.8346 | -2.4396 | 149.109 | 4.8568 | 186.0814 | 110.9173
4.3435 | 221.8292 | -2.3786 | 149.0462 | 4.8544 | 186.0177 | 110.9146
4.3475 | 221.8184 | -2.5005 | 149.1645 | 4.8497 | 186.1342 | 110.9092
4.3495 | 221.813 | -2.5615 | 149.2237 | 4.8473 | 186.1925 | 110.9065
4.3515 | 221.8076 | -2.6835 | 149.3439 | 4.8449 | 186.3118 | 110.9038
4.3536 | 222.0143 | -2.4396 | 149.1689 | 4.8474 | 186.1713 | 111.0072
4.3556 | 222.0089 | -2.4396 | 149.1671 | 4.8451 | 186.1686 | 111.0045
4.3596 | 221.9981 | -2.4396 | 149.1635 | 4.8403 | 186.1632 | 110.9991
4.3616 | 222.2579 | -2.7445 | 149.555 | 4.844 | 186.5979 | 111.1289
4.3637 | 222.2525 | -2.5615 | 149.3702 | 4.8417 | 186.4122 | 111.1262
4.3657 | 222.2471 | -2.6225 | 149.4294 | 4.8393 | 186.4705 | 111.1235
4.3697 | 222.2363 | -2.5615 | 149.3648 | 4.8346 | 186.4041 | 111.1181
4.3717 | 222.496 | -2.5005 | 149.3903 | 4.8383 | 186.473 | 111.248
4.3738 | 222.4906 | -2.5005 | 149.3885 | 4.8359 | 186.4703 | 111.2453
4.3758 | 222.4851 | -2.4396 | 149.3258 | 4.8336 | 186.4067 | 111.2426
4.3778 | 222.6918 | -2.5615 | 149.5166 | 4.8361 | 186.6319 | 111.3459
4.3839 | 222.6756 | -2.5615 | 149.5112 | 4.829 | 186.6238 | 111.3378
4.3859 | 222.6701 | -2.6225 | 149.5704 | 4.8267 | 186.6821 | 111.3351
4.3879 | 222.6647 | -2.7445 | 149.6906 | 4.8243 | 186.8014 | 111.3324
4.3899 | 222.9244 | -2.5615 | 149.5941 | 4.828 | 186.7482 | 111.4622
4.3939 | 222.9138 | -2.8055 | 149.8346 | 4.8234 | 186.9869 | 111.4569
4.3959 | 222.9084 | -2.5615 | 149.5888 | 4.8211 | 186.7402 | 111.4542
4.3979 | 223.115 | -2.7445 | 149.8407 | 4.8236 | 187.0265 | 111.5575
4.3999 | 223.1096 | -2.5615 | 149.6559 | 4.8212 | 186.8408 | 111.5548
4.4019 | 223.1041 | -2.6835 | 150.776 | 4.8189 | 187.9601 | 111.5521
4.404 | 223.3637 | -2.5615 | 149.7406 | 4.8226 | 186.9679 | 111.6819
4.406 | 223.3583 | -2.6225 | 149.7998 | 4.8203 | 187.0262 | 111.6792
4.408 | 223.3529 | -2.7445 | 149.92 | 4.8179 | 187.1454 | 111.6764
4.41 | 223.8245 | -2.6835 | 150.0162 | 4.8264 | 187.3202 | 111.9122
4.4141 | 223.8136 | -2.8055 | 150.1345 | 4.8217 | 187.4368 | 111.9068
4.4161 | 223.8081 | -2.8055 | 150.1327 | 4.8194 | 187.4341 | 111.9041
4.4181 | 223.8027 | -2.7445 | 150.0699 | 4.8171 | 187.3703 | 111.9013
4.4201 | 224.0622 | -2.8665 | 150.2784 | 4.8208 | 187.6221 | 112.0311
4.4222 | 224.0568 | -2.9885 | 150.3986 | 4.8184 | 187.7414 | 112.0284
4.4262 | 224.0459 | -2.8055 | 150.212 | 4.8138 | 187.5529 | 112.0229
4.4282 | 224.2524 | -3.2934 | 150.7687 | 4.8163 | 188.1441 | 112.1262
4.4302 | 224.247 | -3.0494 | 150.5229 | 4.8139 | 187.8974 | 112.1235
4.4323 | 224.5065 | -3.0494 | 151.6094 | 4.8176 | 189.0271 | 112.2532
4.4343 | 224.501 | -3.1714 | 150.7296 | 4.8153 | 188.1464 | 112.2505
4.4383 | 224.4901 | -3.0494 | 150.6039 | 4.8107 | 188.0189 | 112.245
4.4403 | 224.4846 | -3.1104 | 150.6631 | 4.8083 | 188.0772 | 112.2423
4.4424 | 224.6911 | -3.1714 | 150.7929 | 4.8108 | 188.2415 | 112.3456
4.4444 | 224.6856 | -3.1714 | 150.7911 | 4.8085 | 188.2387 | 112.3428
4.4464 | 224.6802 | -3.1714 | 150.7893 | 4.8062 | 188.236 | 112.3401
4.4483 | 224.675 | -3.1104 | 150.7266 | 4.804 | 188.1724 | 112.3375
4.4503 | 224.6695 | -3.3544 | 150.9687 | 4.8017 | 188.4137 | 112.3348
4.4544 | 224.9235 | -3.4764 | 151.1754 | 4.803 | 188.6626 | 112.4617
4.4564 | 224.918 | -3.6593 | 151.3565 | 4.8007 | 188.8428 | 112.459
4.4584 | 224.9126 | -3.5983 | 151.2937 | 4.7984 | 188.7791 | 112.4563
4.4604 | 224.9071 | -3.1714 | 150.8649 | 4.7961 | 188.3494 | 112.4535
4.4645 | 225.161 | -3.3544 | 151.1326 | 4.7975 | 188.6594 | 112.5805
4.4645 | 225.161 | -3.5983 | 151.3765 | 4.7975 | 188.9033 | 112.5805
4.4685 | 225.1501 | -3.7203 | 151.4948 | 4.7929 | 189.0198 | 112.575
4.4705 | 225.1446 | -3.4154 | 151.1881 | 4.7906 | 188.7122 | 112.5723
4.4726 | 225.351 | -3.5373 | 151.3788 | 4.7931 | 188.9373 | 112.6755
4.4746 | 225.3455 | -3.7813 | 151.621 | 4.7908 | 189.1786 | 112.6728
4.4786 | 225.3346 | -3.6593 | 151.4953 | 4.7862 | 189.0511 | 112.6673
4.4806 | 225.5939 | -3.7203 | 151.6428 | 4.7898 | 189.2418 | 112.797
4.4827 | 225.5884 | -3.9643 | 151.8849 | 4.7876 | 189.483 | 112.7942
4.4847 | 225.7948 | -3.9034 | 151.8928 | 4.79 | 189.5253 | 112.8974
4.4867 | 225.7893 | -3.7813 | 151.7689 | 4.7877 | 189.4004 | 112.8946
4.4907 | 225.7783 | -3.7813 | 151.7652 | 4.7832 | 189.395 | 112.8892
4.4928 | 225.7728 | -3.8423 | 151.8244 | 4.7809 | 189.4532 | 112.8864
4.4948 | 225.7673 | -3.9643 | 151.9446 | 4.7786 | 189.5725 | 112.8837
4.4968 | 226.0266 | -4.0253 | 152.092 | 4.7823 | 189.7631 | 113.0133
4.5008 | 226.0156 | -4.1473 | 152.2103 | 4.7777 | 189.8796 | 113.0078
4.5028 | 226.0104 | -4.2083 | 152.2696 | 4.7756 | 189.938 | 113.0052
4.5048 | 226.0049 | -4.3302 | 152.3897 | 4.7733 | 190.0572 | 113.0025
4.5068 | 226.2642 | -4.2083 | 152.3542 | 4.7769 | 190.0649 | 113.1321
4.5088 | 226.2587 | -4.0253 | 152.1694 | 4.7747 | 189.8791 | 113.1293
4.5129 | 226.4595 | -4.0863 | 152.2973 | 4.7748 | 190.0405 | 113.2297
4.5149 | 226.7187 | -4.0863 | 152.3837 | 4.7784 | 190.1701 | 113.3593
4.5169 | 226.7132 | -4.1473 | 152.4429 | 4.7762 | 190.2284 | 113.3566
4.5189 | 226.7077 | -4.1473 | 152.441 | 4.7739 | 190.2256 | 113.3538
4.5209 | 226.7021 | -4.4523 | 152.7442 | 4.7717 | 190.5279 | 113.3511
4.525 | 226.6911 | -4.3302 | 152.6184 | 4.7672 | 190.4003 | 113.3456
4.527 | 226.8974 | -4.4523 | 152.8093 | 4.7696 | 190.6255 | 113.4487
4.529 | 226.8919 | -4.5132 | 152.8683 | 4.7673 | 190.6836 | 113.4459
4.531 | 226.8863 | -4.7572 | 153.1105 | 4.7651 | 190.9249 | 113.4432
4.5351 | 227.14 | -4.3912 | 152.829 | 4.7664 | 190.6857 | 113.57
4.5371 | 227.1345 | -4.7572 | 154.1932 | 4.7642 | 192.0489 | 113.5672
4.5391 | 227.1289 | -4.8182 | 153.2523 | 4.762 | 191.1072 | 113.5645
4.5411 | 227.1234 | -4.7572 | 153.1895 | 4.7597 | 191.0434 | 113.5617
4.5432 | 227.1179 | -5.0011 | 153.4316 | 4.7575 | 191.2846 | 113.559
4.5452 | 227.3241 | -4.7572 | 153.2564 | 4.7599 | 191.1437 | 113.662
4.5472 | 227.3186 | -4.8182 | 153.3156 | 4.7577 | 191.202 | 113.6593
4.5512 | 227.3075 | -4.8182 | 153.3119 | 4.7532 | 191.1965 | 113.6538
4.5533 | 227.5666 | -4.8182 | 153.3982 | 4.7568 | 191.326 | 113.7833
4.5553 | 227.5611 | -4.8791 | 153.4573 | 4.7545 | 191.3841 | 113.7805
4.5572 | 227.5558 | -4.9401 | 153.5165 | 4.7524 | 191.4425 | 113.7779
4.5592 | 227.5503 | -5.0011 | 153.5757 | 4.7502 | 191.5007 | 113.7751
4.5612 | 227.8094 | -5.0621 | 153.7231 | 4.7538 | 191.6913 | 113.9047
4.5653 | 227.7983 | -5.1841 | 153.8414 | 4.7493 | 191.8077 | 113.8991
4.5673 | 227.7928 | -5.428 | 154.0834 | 4.7471 | 192.0489 | 113.8964
4.5693 | 227.7872 | -5.1841 | 153.8377 | 4.7449 | 191.8022 | 113.8936
4.5713 | 227.9933 | -5.1841 | 154.9064 | 4.7473 | 192.9053 | 113.9967
4.5754 | 227.9823 | -5.3061 | 154.0247 | 4.7429 | 192.0217 | 113.9911
4.5774 | 227.9767 | -5.3671 | 154.0838 | 4.7406 | 192.08 | 113.9884
4.5794 | 227.9712 | -5.245 | 153.9599 | 4.7384 | 191.9551 | 113.9856
4.5814 | 227.9656 | -5.3061 | 154.0191 | 4.7362 | 192.0134 | 113.9828
4.5835 | 227.9601 | -5.489 | 154.2002 | 4.734 | 192.1936 | 113.9801
4.5855 | 227.9546 | -5.489 | 154.1984 | 4.7318 | 192.1908 | 113.9773
4.5875 | 228.2135 | -5.3061 | 154.1018 | 4.7354 | 192.1374 | 114.1068
4.5895 | 228.208 | -5.55 | 154.3438 | 4.7332 | 192.3785 | 114.104
4.5956 | 228.1914 | -5.611 | 154.3993 | 4.7266 | 192.4312 | 114.0957
4.5976 | 228.6619 | -5.733 | 154.6781 | 4.7347 | 192.7884 | 114.3309
4.5996 | 228.6563 | -5.55 | 154.4933 | 4.7325 | 192.6027 | 114.3282
4.6016 | 228.6508 | -5.489 | 154.4304 | 4.7303 | 192.5389 | 114.3254
4.6037 | 228.6452 | -5.672 | 154.6116 | 4.7281 | 192.7191 | 114.3226
4.6057 | 228.9041 | -5.611 | 154.6369 | 4.7317 | 192.7876 | 114.4521
4.6097 | 228.893 | -5.733 | 155.7552 | 4.7273 | 193.904 | 114.4465
4.6117 | 228.8875 | -5.855 | 154.8753 | 4.7251 | 193.0232 | 114.4437
4.6137 | 229.0937 | -5.733 | 154.8221 | 4.7276 | 193.0044 | 114.5469
4.6157 | 229.0882 | -5.672 | 154.7592 | 4.7254 | 192.9406 | 114.5441
4.6177 | 229.0826 | -5.672 | 154.7574 | 4.7232 | 192.9378 | 114.5413
4.6197 | 229.077 | -5.733 | 154.8165 | 4.721 | 192.996 | 114.5385
4.6238 | 229.0659 | -5.9159 | 154.9957 | 4.7167 | 193.1734 | 114.533
4.6258 | 229.0604 | -5.733 | 154.811 | 4.7145 | 192.9877 | 114.5302
4.6278 | 229.3192 | -5.855 | 155.0192 | 4.718 | 193.2391 | 114.6596
4.6298 | 229.3136 | -5.7939 | 154.9563 | 4.7158 | 193.1752 | 114.6568
4.6318 | 229.5196 | -5.733 | 154.964 | 4.7182 | 193.2173 | 114.7598
4.6339 | 229.514 | -5.9159 | 155.1451 | 4.7161 | 193.3974 | 114.757
4.6379 | 229.5028 | -5.855 | 155.0804 | 4.7117 | 193.3309 | 114.7514
4.6399 | 229.4973 | -5.9159 | 155.1395 | 4.7095 | 193.389 | 114.7486
4.6419 | 229.4917 | -6.0989 | 155.3206 | 4.7074 | 193.5692 | 114.7458
4.644 | 229.7505 | -5.9769 | 155.2849 | 4.7109 | 193.5766 | 114.8752
4.648 | 229.7393 | -6.0379 | 155.3422 | 4.7066 | 193.6321 | 114.8697
4.65 | 229.7337 | -5.855 | 156.1574 | 4.7044 | 194.4464 | 114.8669
4.652 | 229.7282 | -5.855 | 155.1556 | 4.7022 | 193.4436 | 114.8641
4.6561 | 229.9813 | -5.7939 | 155.1788 | 4.7036 | 193.5091 | 114.9907
4.6581 | 229.9757 | -6.2818 | 155.6649 | 4.7014 | 193.9942 | 114.9879
4.6601 | 229.9702 | -6.1599 | 155.5411 | 4.6993 | 193.8695 | 114.9851
4.6621 | 229.9646 | -5.9159 | 155.2953 | 4.6971 | 193.6227 | 114.9823
4.6642 | 230.1704 | -6.2209 | 155.6689 | 4.6995 | 194.0306 | 115.0852
4.6662 | 230.1648 | -6.2209 | 155.667 | 4.6973 | 194.0278 | 115.0824
4.6701 | 230.1539 | -6.0989 | 155.5414 | 4.6931 | 193.9004 | 115.077
4.6721 | 230.4126 | -6.0989 | 156.6276 | 4.6966 | 195.0297 | 115.2063
4.6742 | 230.407 | -6.1599 | 155.6867 | 4.6945 | 194.0879 | 115.2035
4.6782 | 230.3958 | -6.0379 | 155.561 | 4.6902 | 193.9603 | 115.1979
4.6802 | 230.6017 | -6.1599 | 155.7516 | 4.6926 | 194.1852 | 115.3008
4.6822 | 230.5961 | -6.2209 | 156.8108 | 4.6904 | 195.2434 | 115.298
4.6863 | 230.5849 | -5.9769 | 155.563 | 4.6862 | 193.9938 | 115.2924
4.6883 | 230.8435 | -5.7939 | 155.4662 | 4.6896 | 193.9401 | 115.4217
4.6903 | 230.8379 | -6.0989 | 155.7694 | 4.6875 | 194.2423 | 115.4189
4.6923 | 230.8323 | -6.0989 | 155.7675 | 4.6854 | 194.2395 | 115.4161
4.6944 | 230.8267 | -6.0989 | 155.7656 | 4.6832 | 194.2367 | 115.4133
4.6984 | 231.0268 | -6.2818 | 156.0152 | 4.6835 | 194.5197 | 115.5134
4.7004 | 231.0212 | -6.1599 | 155.8915 | 4.6813 | 194.395 | 115.5106
4.7024 | 231.0156 | -6.1599 | 155.8896 | 4.6792 | 194.3922 | 115.5078
4.7065 | 231.0044 | -6.2818 | 156.0078 | 4.675 | 194.5085 | 115.5022
4.7085 | 231.263 | -6.4649 | 156.2771 | 4.6784 | 194.8209 | 115.6315
4.7105 | 231.2573 | -6.3429 | 156.1532 | 4.6763 | 194.6961 | 115.6287
4.7126 | 231.2517 | -6.2818 | 156.0902 | 4.6742 | 194.6322 | 115.6259
4.7146 | 231.2461 | -6.5259 | 156.3324 | 4.6721 | 194.8735 | 115.6231
4.7186 | 231.499 | -6.4649 | 156.3557 | 4.6734 | 194.9389 | 115.7495
4.7206 | 231.4934 | -6.5259 | 156.4149 | 4.6713 | 194.9971 | 115.7467
4.7225 | 231.4881 | -6.4649 | 156.3521 | 4.6693 | 194.9334 | 115.744
4.7246 | 231.6938 | -6.3429 | 156.2987 | 4.6717 | 194.9143 | 115.8469
4.7286 | 231.6825 | -6.4039 | 156.3559 | 4.6674 | 194.9697 | 115.8413
4.7306 | 231.6769 | -6.6479 | 156.598 | 4.6653 | 195.2108 | 115.8384
4.7327 | 231.9354 | -6.5259 | 156.5622 | 4.6688 | 195.2181 | 115.9677
4.7347 | 231.9297 | -6.4649 | 156.4993 | 4.6667 | 195.1543 | 115.9649
4.7367 | 231.9241 | -6.3429 | 156.3754 | 4.6646 | 195.0294 | 115.962
4.7407 | 231.9128 | -6.5259 | 156.5547 | 4.6603 | 195.2068 | 115.9564
4.7428 | 231.9072 | -6.6479 | 156.6748 | 4.6582 | 195.326 | 115.9536
4.7448 | 232.1128 | -6.7088 | 156.8042 | 4.6606 | 195.4897 | 116.0564
4.7468 | 232.1072 | -6.8918 | 156.9854 | 4.6585 | 195.6699 | 116.0536
4.7488 | 232.1016 | -7.0138 | 157.1055 | 4.6564 | 195.7891 | 116.0508
4.7508 | 232.36 | -7.0138 | 157.1916 | 4.6599 | 195.9183 | 116.18
4.7529 | 232.0903 | -6.8918 | 156.9797 | 4.6522 | 195.6614 | 116.0451
4.7549 | 232.3487 | -7.0748 | 157.2489 | 4.6557 | 195.9737 | 116.1744
4.7569 | 232.3431 | -6.8918 | 157.064 | 4.6536 | 195.7878 | 116.1715
4.7609 | 232.5958 | -7.0138 | 157.2702 | 4.6549 | 196.0362 | 116.2979
4.763 | 232.5902 | -7.1968 | 157.4514 | 4.6528 | 196.2164 | 116.2951
4.765 | 232.5845 | -7.0748 | 157.3275 | 4.6507 | 196.0916 | 116.2923
4.767 | 232.7901 | -7.0748 | 157.396 | 4.6531 | 196.1943 | 116.395
4.769 | 232.7844 | -6.9528 | 157.2721 | 4.651 | 196.0695 | 116.3922
4.771 | 232.7788 | -7.1968 | 157.5142 | 4.6489 | 196.3107 | 116.3894
4.7751 | 232.7675 | -6.9528 | 157.2665 | 4.6447 | 196.061 | 116.3837
4.7771 | 233.237 | -7.2577 | 157.7279 | 4.6526 | 196.6007 | 116.6185
4.779 | 233.2316 | -7.1357 | 157.6041 | 4.6506 | 196.476 | 116.6158
4.781 | 233.226 | -7.3187 | 157.7852 | 4.6485 | 196.6562 | 116.613
4.7831 | 233.2203 | -7.2577 | 157.7223 | 4.6464 | 196.5924 | 116.6102
4.7851 | 233.4786 | -7.2577 | 157.8084 | 4.6499 | 196.7215 | 116.7393
4.7871 | 233.4729 | -7.3797 | 157.9285 | 4.6478 | 196.8407 | 116.7365
4.7891 | 233.4673 | -7.0748 | 157.6217 | 4.6457 | 196.5329 | 116.7336
4.7911 | 233.4616 | -7.4407 | 157.9857 | 4.6436 | 196.896 | 116.7308
4.7932 | 233.6671 | -7.5017 | 159.1152 | 4.646 | 198.0597 | 116.8335
4.7952 | 233.6614 | -7.8066 | 158.4182 | 4.6439 | 197.3618 | 116.8307
4.7972 | 233.6558 | -7.8066 | 158.4164 | 4.6418 | 197.359 | 116.8279
4.7992 | 233.6501 | -7.6846 | 158.2925 | 4.6398 | 197.2341 | 116.825
4.8033 | 233.9027 | -7.5017 | 158.1938 | 4.6411 | 197.1775 | 116.9513
4.8073 | 234.1552 | -7.8066 | 158.5828 | 4.6425 | 197.6087 | 117.0776
4.8093 | 234.1495 | -7.5017 | 158.276 | 4.6404 | 197.301 | 117.0748
4.8113 | 234.1438 | -7.8066 | 158.579 | 4.6383 | 197.603 | 117.0719
4.8134 | 234.1382 | -7.8066 | 158.5772 | 4.6363 | 197.6002 | 117.0691
4.8154 | 234.1325 | -7.6846 | 158.4533 | 4.6342 | 197.4753 | 117.0662
4.8174 | 234.3379 | -7.7457 | 158.5828 | 4.6365 | 197.6391 | 117.1689
4.8214 | 234.3265 | -7.5627 | 158.396 | 4.6324 | 197.4505 | 117.1633
4.8235 | 234.3208 | -7.8676 | 158.699 | 4.6303 | 197.7525 | 117.1604
4.8255 | 234.579 | -8.1116 | 160.0291 | 4.6338 | 199.1256 | 117.2895
4.8275 | 234.3095 | -8.1116 | 158.9393 | 4.6262 | 197.9908 | 117.1547
4.8295 | 234.5676 | -8.1725 | 159.0862 | 4.6296 | 198.1808 | 117.2838
4.8315 | 234.5619 | -8.1116 | 159.0234 | 4.6276 | 198.1171 | 117.281
4.8335 | 234.5565 | -8.0506 | 158.9606 | 4.6256 | 198.0534 | 117.2783
4.8355 | 234.7619 | -8.1116 | 159.0901 | 4.628 | 198.217 | 117.3809
4.8395 | 234.7505 | -8.2945 | 159.2692 | 4.6239 | 198.3942 | 117.3752
4.8415 | 234.7448 | -8.2945 | 159.2673 | 4.6218 | 198.3914 | 117.3724
4.8436 | 234.7391 | -8.4775 | 159.4484 | 4.6198 | 198.5715 | 117.3695
4.8456 | 234.7334 | -8.5385 | 159.5075 | 4.6177 | 198.6297 | 117.3667
4.8496 | 234.9858 | -8.5995 | 159.6526 | 4.6191 | 198.8169 | 117.4929
4.8516 | 234.7163 | -8.5995 | 159.5628 | 4.6116 | 198.6822 | 117.3582
4.8537 | 235.2382 | -8.5995 | 159.7367 | 4.6204 | 198.9431 | 117.6191
4.8557 | 235.2324 | -8.4165 | 159.5518 | 4.6184 | 198.7572 | 117.6162
4.8597 | 235.221 | -8.4775 | 159.609 | 4.6143 | 198.8125 | 117.6105
4.8617 | 235.2153 | -8.4165 | 159.5461 | 4.6123 | 198.7487 | 117.6077
4.8658 | 235.2039 | -8.4775 | 159.6033 | 4.6082 | 198.804 | 117.602
4.8678 | 235.1982 | -8.9045 | 160.0284 | 4.6062 | 199.2281 | 117.5991
4.8698 | 235.4035 | -8.7214 | 159.9137 | 4.6085 | 199.1476 | 117.7017
4.8718 | 235.3978 | -8.7824 | 159.9728 | 4.6065 | 199.2058 | 117.6989
4.8759 | 235.3863 | -8.9045 | 160.0911 | 4.6024 | 199.3222 | 117.6932
4.8779 | 235.3806 | -8.7824 | 159.9671 | 4.6004 | 199.1972 | 117.6903
4.8819 | 235.3692 | -8.7824 | 159.9633 | 4.5963 | 199.1915 | 117.6846
4.884 | 235.6272 | -8.8435 | 160.1104 | 4.5997 | 199.3816 | 117.8136
4.886 | 235.6215 | -8.8435 | 160.1085 | 4.5977 | 199.3787 | 117.8107
4.888 | 235.6157 | -8.7824 | 160.0455 | 4.5957 | 199.3148 | 117.8079
4.8919 | 235.8155 | -8.7824 | 160.1121 | 4.5961 | 199.4147 | 117.9078
4.894 | 235.8098 | -8.7214 | 160.0492 | 4.5941 | 199.3508 | 117.9049
4.896 | 235.5932 | -8.7824 | 160.038 | 4.5877 | 199.3035 | 117.7966
4.9 | 235.7926 | -9.0875 | 160.4095 | 4.588 | 199.7083 | 117.8963
4.902 | 235.7869 | -8.9045 | 160.2246 | 4.586 | 199.5225 | 117.8935
4.9041 | 236.0448 | -9.0875 | 160.4936 | 4.5894 | 199.8344 | 118.0224
4.9081 | 236.0334 | -8.7824 | 160.1847 | 4.5854 | 199.5236 | 118.0167
4.9101 | 236.0276 | -9.2094 | 160.6098 | 4.5834 | 199.9477 | 118.0138
4.9121 | 236.0219 | -8.8435 | 160.242 | 4.5814 | 199.579 | 118.011
4.9142 | 236.0162 | -9.1484 | 160.545 | 4.5794 | 199.881 | 118.0081
4.9182 | 236.2156 | -9.0265 | 160.4895 | 4.5797 | 199.8588 | 118.1078
4.9202 | 236.2099 | -9.0875 | 160.5486 | 4.5777 | 199.9169 | 118.1049
4.9243 | 236.462 | -9.3924 | 160.9376 | 4.579 | 200.3479 | 118.231
4.9243 | 236.1984 | -9.0875 | 160.5448 | 4.5737 | 199.9112 | 118.0992
4.9283 | 236.4505 | -9.2094 | 160.7507 | 4.575 | 200.1592 | 118.2253
4.9303 | 236.4448 | -9.1484 | 160.6878 | 4.5731 | 200.0953 | 118.2224
4.9344 | 236.4333 | -9.2704 | 160.806 | 4.5691 | 200.2115 | 118.2166
4.9344 | 236.4333 | -9.3314 | 160.867 | 4.5691 | 200.2725 | 118.2166
4.9384 | 236.4218 | -9.2704 | 160.8022 | 4.5651 | 200.2058 | 118.2109
4.9404 | 236.4161 | -9.2704 | 160.8003 | 4.5631 | 200.2029 | 118.208
4.9444 | 236.6684 | -9.0265 | 160.6405 | 4.5646 | 200.0852 | 118.3342
4.9464 | 236.8735 | -9.3314 | 161.0137 | 4.5669 | 200.4926 | 118.4367
4.9484 | 236.8677 | -9.1484 | 160.8288 | 4.5649 | 200.3068 | 118.4339
4.9504 | 236.862 | -9.0265 | 160.705 | 4.5629 | 200.182 | 118.431
4.9545 | 236.8505 | -9.2704 | 160.9451 | 4.559 | 200.4201 | 118.4252
4.9545 | 236.8505 | -9.3924 | 161.0671 | 4.559 | 200.5421 | 118.4252
4.9585 | 236.839 | -9.3314 | 161.0022 | 4.555 | 200.4754 | 118.4195
4.9605 | 237.0967 | -9.0875 | 160.8442 | 4.5584 | 200.3604 | 118.5484
4.9625 | 237.091 | -9.2704 | 161.0252 | 4.5564 | 200.5404 | 118.5455
4.9646 | 237.0852 | -9.1484 | 160.9013 | 4.5544 | 200.4155 | 118.5426
4.9666 | 237.2902 | -9.1484 | 160.9696 | 4.5567 | 200.518 | 118.6451
4.9706 | 237.2787 | -9.3924 | 161.2098 | 4.5528 | 200.7563 | 118.6394
4.9726 | 237.273 | -9.5754 | 161.3909 | 4.5508 | 200.9364 | 118.6365
4.9747 | 237.2672 | -9.5754 | 161.389 | 4.5488 | 200.9335 | 118.6336
4.9767 | 237.5249 | -9.8193 | 161.7188 | 4.5522 | 201.3062 | 118.7624
4.9787 | 237.5191 | -9.5143 | 161.4118 | 4.5502 | 200.9984 | 118.7596
4.9807 | 237.9875 | -9.6973 | 161.751 | 4.5578 | 201.4155 | 118.9937
4.9827 | 237.9817 | -9.6973 | 161.749 | 4.5558 | 201.4127 | 118.9909
4.9868 | 237.9702 | -9.5754 | 161.6233 | 4.5519 | 201.285 | 118.9851
4.9888 | 237.9644 | -9.8803 | 161.9263 | 4.5499 | 201.587 | 118.9822
4.9908 | 237.9586 | -9.8193 | 161.8633 | 4.5479 | 201.5231 | 118.9793
4.9928 | 237.9529 | -9.8193 | 161.8614 | 4.546 | 201.5202 | 118.9764
4.9949 | 238.2105 | -9.8803 | 162.0083 | 4.5493 | 201.71 | 119.1052
4.9969 | 238.2047 | -9.8193 | 161.9454 | 4.5474 | 201.6461 | 119.1023
5.0008 | 238.4041 | -9.9413 | 162.1338 | 4.5478 | 201.8679 | 119.2021
5.0028 | 238.3983 | -9.8193 | 162.0099 | 4.5458 | 201.743 | 119.1992
5.0049 | 238.3925 | -10.0022 | 162.1909 | 4.5439 | 201.923 | 119.1963
5.0069 | 238.6501 | -9.9413 | 162.2158 | 4.5472 | 201.9909 | 119.3251
5.0089 | 238.381 | -10.0632 | 162.248 | 4.54 | 201.9782 | 119.1905
5.0109 | 238.6385 | -9.9413 | 162.212 | 4.5433 | 201.9851 | 119.3193
5.015 | 238.6269 | -10.1852 | 162.452 | 4.5394 | 202.2232 | 119.3135
5.019 | 238.6154 | -10.0632 | 162.3262 | 4.5355 | 202.0954 | 119.3077
5.021 | 238.8729 | -10.1243 | 162.4731 | 4.5388 | 202.2852 | 119.4364
5.0231 | 238.8671 | -10.0632 | 162.4101 | 4.5369 | 202.2212 | 119.4335
5.0251 | 238.8613 | -10.3682 | 162.7131 | 4.5349 | 202.5233 | 119.4306
5.0291 | 239.0603 | -10.1852 | 162.5965 | 4.5352 | 202.4399 | 119.5302
5.0311 | 239.0545 | -10.3682 | 163.7775 | 4.5333 | 203.62 | 119.5273
5.0332 | 239.0487 | -10.5511 | 162.9585 | 4.5314 | 202.8 | 119.5244
5.0352 | 239.0429 | -10.2462 | 162.6517 | 4.5294 | 202.4922 | 119.5215
5.0392 | 239.2946 | -10.3682 | 162.8576 | 4.5308 | 202.74 | 119.6473
5.0412 | 239.2888 | -10.4292 | 162.9166 | 4.5289 | 202.7981 | 119.6444
5.0433 | 239.283 | -10.6731 | 163.1586 | 4.5269 | 203.0391 | 119.6415
5.0453 | 239.4878 | -10.4902 | 163.044 | 4.5292 | 202.9586 | 119.7439
5.0493 | 239.2656 | -10.6121 | 163.0918 | 4.5212 | 202.9694 | 119.6328
5.0513 | 239.4703 | -10.3682 | 162.9161 | 4.5234 | 202.8279 | 119.7352
5.0534 | 239.4645 | -10.5511 | 163.0971 | 4.5215 | 203.0079 | 119.7323
5.0573 | 239.4532 | -10.4902 | 163.0324 | 4.5177 | 202.9413 | 119.7266
5.0593 | 239.7106 | -10.7341 | 163.3621 | 4.521 | 203.3139 | 119.8553
5.0613 | 239.7048 | -10.7951 | 163.4212 | 4.5191 | 203.372 | 119.8524
5.0634 | 239.699 | -10.8561 | 163.4803 | 4.5172 | 203.4301 | 119.8495
5.0674 | 239.8979 | -10.5511 | 163.2416 | 4.5175 | 203.2245 | 119.9489
5.0694 | 239.8921 | -10.7341 | 163.4226 | 4.5156 | 203.4046 | 119.946
5.0714 | 239.8862 | -10.7341 | 163.4207 | 4.5137 | 203.4017 | 119.9431
5.0755 | 239.8746 | -10.7951 | 163.4778 | 4.5099 | 203.4569 | 119.9373
5.0775 | 239.8688 | -11.1 | 163.7808 | 4.5079 | 203.7589 | 119.9344
5.0795 | 239.863 | -10.7951 | 163.4739 | 4.506 | 203.4511 | 119.9315
5.0815 | 239.8571 | -10.8561 | 163.533 | 4.5041 | 203.5092 | 119.9286
5.0856 | 239.8455 | -11.039 | 163.712 | 4.5003 | 203.6862 | 119.9227
5.0876 | 240.1028 | -11.161 | 163.9198 | 4.5036 | 203.9369 | 120.0514
5.0896 | 240.097 | -11.1 | 163.8568 | 4.5017 | 203.873 | 120.0485
5.0937 | 240.3484 | -10.8561 | 163.6967 | 4.5031 | 203.7548 | 120.1742
5.0957 | 240.3426 | -10.917 | 163.7557 | 4.5012 | 203.8128 | 120.1713
5.0977 | 240.3368 | -11.283 | 164.1198 | 4.4993 | 204.1759 | 120.1684
5.0997 | 240.3309 | -11.344 | 164.1788 | 4.4974 | 204.234 | 120.1655
5.1038 | 240.5297 | -11.283 | 165.1841 | 4.4977 | 205.2724 | 120.2649
5.1058 | 240.5239 | -11.222 | 164.1211 | 4.4958 | 204.2085 | 120.262
5.1078 | 240.5181 | -11.161 | 164.0582 | 4.4939 | 204.1445 | 120.259
5.1117 | 240.7697 | -11.283 | 164.2641 | 4.4954 | 204.3924 | 120.3849
5.1138 | 240.7639 | -11.4661 | 164.4452 | 4.4935 | 204.5726 | 120.382
5.1158 | 240.7581 | -11.222 | 164.1992 | 4.4916 | 204.3255 | 120.379
5.1178 | 240.9627 | -11.283 | 164.3284 | 4.4938 | 204.4888 | 120.4813
5.1218 | 240.951 | -11.527 | 164.5685 | 4.49 | 204.727 | 120.4755
5.1239 | 240.9451 | -11.649 | 164.6885 | 4.4882 | 204.8461 | 120.4726
5.1259 | 240.9393 | -11.527 | 164.5646 | 4.4863 | 204.7211 | 120.4696
5.1279 | 240.9334 | -11.588 | 164.6236 | 4.4844 | 204.7792 | 120.4667
5.1319 | 241.1847 | -11.588 | 164.7074 | 4.4858 | 204.9049 | 120.5924
5.134 | 241.1789 | -11.4661 | 164.5836 | 4.4839 | 204.78 | 120.5894
5.136 | 241.173 | -11.8929 | 165.0084 | 4.482 | 205.2039 | 120.5865
5.138 | 241.4302 | -11.8929 | 165.0941 | 4.4852 | 205.3325 | 120.7151
5.142 | 241.4185 | -11.8929 | 165.0902 | 4.4815 | 205.3266 | 120.7092
5.1441 | 241.4126 | -11.832 | 165.0274 | 4.4796 | 205.2628 | 120.7063
5.1461 | 241.4067 | -11.649 | 164.8424 | 4.4777 | 205.0769 | 120.7034
5.1481 | 241.4009 | -11.8929 | 165.0844 | 4.4759 | 205.3178 | 120.7004
5.1521 | 241.3892 | -11.832 | 165.0196 | 4.4721 | 205.2511 | 120.6946
5.1542 | 241.5937 | -12.0149 | 165.2706 | 4.4744 | 205.5362 | 120.7968
5.1562 | 241.5878 | -12.1369 | 165.3907 | 4.4725 | 205.6553 | 120.7939
5.1582 | 241.5819 | -11.832 | 165.0838 | 4.4706 | 205.3475 | 120.791
5.1602 | 241.5761 | -12.0759 | 165.3258 | 4.4688 | 205.5884 | 120.788
5.1643 | 241.8273 | -12.1369 | 165.4705 | 4.4701 | 205.775 | 120.9136
5.1662 | 241.8217 | -12.2588 | 165.5905 | 4.4684 | 205.8941 | 120.9108
5.1682 | 241.8158 | -12.2588 | 165.5886 | 4.4665 | 205.8912 | 120.9079
5.1702 | 241.81 | -12.0149 | 165.3427 | 4.4646 | 205.6444 | 120.905
5.1722 | 242.0144 | -12.0149 | 165.4109 | 4.4668 | 205.7466 | 121.0072
5.1763 | 242.0027 | -12.1979 | 165.59 | 4.4631 | 205.9237 | 121.0013
5.1783 | 241.9968 | -12.4418 | 165.8319 | 4.4613 | 206.1647 | 120.9984
5.1803 | 241.9909 | -12.0759 | 165.464 | 4.4594 | 205.7959 | 120.9955
5.1823 | 241.9851 | -12.5028 | 165.889 | 4.4576 | 206.2198 | 120.9925
5.1844 | 241.9792 | -12.1979 | 165.5821 | 4.4557 | 205.912 | 120.9896
5.1884 | 241.9674 | -12.1979 | 165.5782 | 4.452 | 205.9061 | 120.9837
5.1904 | 242.4347 | -12.6248 | 166.1609 | 4.4593 | 206.5666 | 121.2173
5.1924 | 242.4288 | -12.3808 | 165.9149 | 4.4575 | 206.3197 | 121.2144
5.1945 | 242.6857 | -12.6248 | 166.2445 | 4.4607 | 206.6922 | 121.3429
5.1985 | 242.674 | -12.5638 | 166.1796 | 4.457 | 206.6253 | 121.337
5.2005 | 242.6681 | -12.5028 | 166.1167 | 4.4551 | 206.5613 | 121.334
5.2025 | 242.6622 | -12.5638 | 166.1757 | 4.4533 | 206.6194 | 121.3311
5.2046 | 242.6563 | -12.6248 | 166.2347 | 4.4514 | 206.6775 | 121.3282
5.2086 | 242.9073 | -12.5638 | 166.2574 | 4.4528 | 206.742 | 121.4537
5.2106 | 242.9014 | -12.7468 | 166.4384 | 4.451 | 206.922 | 121.4507
5.2126 | 242.8955 | -12.5638 | 166.2535 | 4.4491 | 206.7361 | 121.4478
5.2147 | 243.0999 | -12.6858 | 166.4436 | 4.4513 | 206.9602 | 121.5499
5.2167 | 243.094 | -12.6248 | 166.3806 | 4.4495 | 206.8963 | 121.547
5.2187 | 243.0881 | -12.8077 | 166.5616 | 4.4477 | 207.0762 | 121.544
5.2206 | 243.0825 | -12.8077 | 166.5597 | 4.4459 | 207.0734 | 121.5412
5.2226 | 243.0766 | -12.6858 | 166.4358 | 4.4441 | 206.9486 | 121.5383
5.2267 | 243.3275 | -12.7468 | 166.5805 | 4.4454 | 207.1351 | 121.6638
5.2287 | 243.3216 | -12.7468 | 166.5785 | 4.4436 | 207.1321 | 121.6608
5.2327 | 243.3098 | -12.6248 | 166.4526 | 4.44 | 207.0042 | 121.6549
5.2348 | 243.3039 | -12.9297 | 166.7555 | 4.4381 | 207.3062 | 121.652
5.2388 | 243.2921 | -12.7468 | 166.5687 | 4.4345 | 207.1173 | 121.646
5.2408 | 243.4964 | -12.7468 | 166.6368 | 4.4367 | 207.2195 | 121.7482
5.2428 | 243.4904 | -12.9297 | 166.8177 | 4.4348 | 207.3994 | 121.7452
5.2469 | 243.4786 | -12.8077 | 166.6917 | 4.4312 | 207.2715 | 121.7393
5.2489 | 243.4727 | -12.9907 | 166.8728 | 4.4294 | 207.4516 | 121.7364
5.2509 | 243.4668 | -13.1737 | 167.0538 | 4.4276 | 207.6316 | 121.7334
5.255 | 243.7177 | -12.8077 | 166.7714 | 4.4289 | 207.391 | 121.8588
5.255 | 243.7177 | -13.0517 | 167.0154 | 4.4289 | 207.635 | 121.8588
5.259 | 243.9685 | -12.8688 | 166.9161 | 4.4303 | 207.5775 | 121.9842
5.261 | 243.9626 | -12.9297 | 166.9751 | 4.4285 | 207.6355 | 121.9813
5.263 | 243.9567 | -12.8688 | 167.9122 | 4.4267 | 208.5716 | 121.9783
5.2671 | 243.9448 | -13.1737 | 167.2131 | 4.4231 | 207.8706 | 121.9724
5.2691 | 243.9389 | -12.7468 | 166.7843 | 4.4213 | 207.4407 | 121.9694
5.2711 | 243.933 | -12.9907 | 167.0262 | 4.4194 | 207.6817 | 121.9665
5.2731 | 244.1371 | -13.1127 | 167.2162 | 4.4216 | 207.9058 | 122.0686
5.2752 | 244.1312 | -13.0517 | 167.1533 | 4.4198 | 207.8418 | 122.0656
5.2791 | 244.1197 | -12.9297 | 167.0274 | 4.4163 | 207.714 | 122.0598
5.2811 | 244.1137 | -13.1127 | 167.2084 | 4.4145 | 207.8941 | 122.0569
5.2831 | 244.3704 | -12.9907 | 167.172 | 4.4177 | 207.9004 | 122.1852
5.2872 | 244.3586 | -13.2347 | 167.4121 | 4.4141 | 208.1385 | 122.1793
5.2892 | 244.3526 | -13.3566 | 167.532 | 4.4123 | 208.2574 | 122.1763
5.2912 | 244.5567 | -13.4786 | 168.722 | 4.4144 | 209.4815 | 122.2784
5.2953 | 244.5449 | -13.2956 | 167.5351 | 4.4109 | 208.2925 | 122.2724
5.2973 | 244.8015 | -13.2956 | 167.6206 | 4.414 | 208.4208 | 122.4007
5.2993 | 244.7955 | -13.4786 | 167.8016 | 4.4122 | 208.6009 | 122.3978
5.3013 | 244.7896 | -13.4786 | 167.7996 | 4.4104 | 208.5979 | 122.3948
5.3054 | 244.7777 | -13.1737 | 167.4908 | 4.4068 | 208.2871 | 122.3889
5.3074 | 244.9818 | -13.3566 | 167.7417 | 4.409 | 208.572 | 122.4909
5.3094 | 244.7659 | -13.6616 | 167.9747 | 4.4033 | 208.769 | 122.3829
5.3114 | 244.9699 | -13.4177 | 167.7988 | 4.4054 | 208.6272 | 122.485
5.3155 | 244.958 | -13.5396 | 167.9168 | 4.4019 | 208.7431 | 122.479
5.3175 | 244.9521 | -13.6616 | 168.0368 | 4.4001 | 208.8621 | 122.476
5.3195 | 245.2086 | -13.7226 | 168.1833 | 4.4032 | 209.0514 | 122.6043
5.3215 | 245.2027 | -13.4177 | 167.8764 | 4.4014 | 208.7435 | 122.6013
5.3236 | 245.1967 | -13.7836 | 168.2403 | 4.3997 | 209.1065 | 122.5984
5.3256 | 245.1908 | -13.6616 | 168.1164 | 4.3979 | 208.9815 | 122.5954
5.3296 | 245.4413 | -13.6006 | 169.1389 | 4.3993 | 210.0458 | 122.7207
5.3315 | 245.4357 | -13.7226 | 168.259 | 4.3976 | 209.1649 | 122.7178
5.3336 | 245.4297 | -13.7836 | 168.318 | 4.3958 | 209.223 | 122.7149
5.3376 | 245.6278 | -13.6616 | 168.262 | 4.3962 | 209.2 | 122.8139
5.3396 | 245.6218 | -13.6006 | 168.199 | 4.3944 | 209.136 | 122.8109
5.3416 | 245.6158 | -13.7836 | 168.38 | 4.3926 | 209.316 | 122.8079
5.3437 | 245.6099 | -13.8446 | 168.4391 | 4.3908 | 209.374 | 122.8049
5.3457 | 245.6039 | -13.9666 | 168.5591 | 4.3891 | 209.4931 | 122.802
5.3477 | 245.598 | -13.7836 | 168.3741 | 4.3873 | 209.3071 | 122.799
5.3517 | 245.5861 | -13.9666 | 168.5531 | 4.3838 | 209.4841 | 122.793
5.3538 | 245.8425 | -13.6616 | 168.3336 | 4.3869 | 209.3073 | 122.9212
5.3558 | 245.8365 | -13.9056 | 168.5756 | 4.3851 | 209.5484 | 122.9183
5.3578 | 245.8306 | -13.9666 | 168.6346 | 4.3834 | 209.6064 | 122.9153
5.3598 | 246.0345 | -13.9666 | 168.7026 | 4.3855 | 209.7083 | 123.0172
5.3639 | 246.0225 | -14.2715 | 169.0035 | 4.382 | 210.0073 | 123.0113
5.3659 | 246.0166 | -14.0276 | 168.7576 | 4.3802 | 209.7604 | 123.0083
5.3679 | 246.273 | -14.2106 | 169.0261 | 4.3834 | 210.0716 | 123.1365
5.3699 | 246.267 | -13.9056 | 168.7191 | 4.3816 | 209.7636 | 123.1335
5.3719 | 246.261 | -14.3325 | 169.144 | 4.3799 | 210.1875 | 123.1305
5.374 | 246.255 | -14.4545 | 170.264 | 4.3781 | 211.3065 | 123.1275
5.376 | 246.2491 | -14.3935 | 169.201 | 4.3763 | 210.2425 | 123.1245
5.38 | 246.2371 | -14.3325 | 169.136 | 4.3728 | 210.1756 | 123.1186
5.382 | 246.4934 | -14.5155 | 169.4045 | 4.376 | 210.4867 | 123.2467
5.3841 | 246.4875 | -14.4545 | 169.3415 | 4.3742 | 210.4227 | 123.2437
5.386 | 246.4818 | -14.5155 | 169.4006 | 4.3725 | 210.4809 | 123.2409
5.388 | 246.6856 | -14.5765 | 169.5295 | 4.3747 | 210.6438 | 123.3428
5.39 | 246.6797 | -14.4545 | 169.4056 | 4.3729 | 210.5188 | 123.3398
5.392 | 246.6737 | -14.6985 | 169.6476 | 4.3712 | 210.7598 | 123.3368
5.3961 | 247.1338 | -14.7594 | 169.8618 | 4.3764 | 211.0508 | 123.5669
5.3961 | 246.6617 | -14.6374 | 169.5825 | 4.3677 | 210.6927 | 123.3308
5.4001 | 247.1218 | -14.6985 | 169.7969 | 4.3729 | 210.9839 | 123.5609
5.4021 | 247.1158 | -14.4545 | 169.5509 | 4.3712 | 210.7369 | 123.5579
5.4042 | 247.3721 | -14.6985 | 169.8804 | 4.3743 | 211.109 | 123.686
5.4062 | 247.3661 | -14.8204 | 170.0003 | 4.3726 | 211.2279 | 123.683
5.4082 | 247.3601 | -14.8204 | 169.9983 | 4.3708 | 211.2249 | 123.68
5.4102 | 247.3541 | -14.7594 | 169.9353 | 4.3691 | 211.1609 | 123.677
5.4143 | 247.3421 | -14.9424 | 170.1143 | 4.3656 | 211.3379 | 123.671
5.4163 | 247.5983 | -15.0644 | 170.3217 | 4.3687 | 211.588 | 123.7991
5.4183 | 247.5923 | -14.8204 | 170.0757 | 4.3669 | 211.341 | 123.7961
5.4203 | 247.5863 | -15.0034 | 170.2567 | 4.3652 | 211.521 | 123.7931
5.4223 | 247.79 | -14.7594 | 170.0806 | 4.3673 | 211.3789 | 123.895
5.4244 | 247.784 | -15.0034 | 170.3226 | 4.3656 | 211.6199 | 123.892
5.4264 | 247.778 | -15.3083 | 170.6255 | 4.3639 | 211.9218 | 123.889
5.4284 | 247.772 | -15.0644 | 171.3796 | 4.3621 | 212.6749 | 123.886
5.4324 | 247.76 | -15.2474 | 170.5586 | 4.3587 | 211.8519 | 123.88
5.4345 | 247.7539 | -15.1254 | 170.4345 | 4.3569 | 211.7269 | 123.877
5.4365 | 248.0101 | -15.6133 | 171.0078 | 4.36 | 212.3428 | 124.005
5.4385 | 248.0041 | -15.3693 | 170.7618 | 4.3583 | 212.0958 | 124.002
5.4405 | 247.9981 | -15.4303 | 170.8208 | 4.3566 | 212.1538 | 123.999
5.4445 | 247.9863 | -15.4303 | 170.8169 | 4.3532 | 212.148 | 123.9932
5.4485 | 248.184 | -15.4913 | 170.9438 | 4.3536 | 212.3078 | 124.092
5.4505 | 248.178 | -15.5523 | 171.0028 | 4.3519 | 212.3658 | 124.089
5.4525 | 248.172 | -15.5523 | 171.0008 | 4.3502 | 212.3628 | 124.086
5.4566 | 248.1599 | -15.4913 | 170.9358 | 4.3467 | 212.2958 | 124.08
5.4586 | 248.1539 | -15.4303 | 170.8728 | 4.345 | 212.2317 | 124.0769
5.4606 | 248.41 | -15.4303 | 170.9581 | 4.3481 | 212.3598 | 124.205
5.4626 | 248.4039 | -15.6133 | 171.1391 | 4.3464 | 212.5398 | 124.202
5.4667 | 248.3919 | -15.7352 | 171.257 | 4.3429 | 212.6556 | 124.1959
5.4687 | 248.3859 | -15.7963 | 172.3161 | 4.3412 | 213.7137 | 124.1929
5.4707 | 248.3798 | -15.4913 | 171.0091 | 4.3395 | 212.4057 | 124.1899
5.4748 | 248.5774 | -15.7352 | 171.3188 | 4.3399 | 212.7484 | 124.2887
5.4768 | 248.5714 | -15.7963 | 171.3779 | 4.3382 | 212.8065 | 124.2857
5.4788 | 248.5654 | -15.7963 | 171.3759 | 4.3365 | 212.8035 | 124.2827
5.4828 | 248.5533 | -15.7352 | 171.3108 | 4.3331 | 212.7363 | 124.2766
5.4849 | 248.8093 | -16.0401 | 171.701 | 4.3361 | 213.1692 | 124.4046
5.4869 | 248.8033 | -15.9792 | 171.6381 | 4.3344 | 213.1053 | 124.4016
5.4889 | 248.7972 | -16.1012 | 171.7581 | 4.3327 | 213.2243 | 124.3986
5.4929 | 248.7851 | -16.0401 | 171.693 | 4.3293 | 213.1572 | 124.3926
5.495 | 248.7791 | -16.2231 | 171.874 | 4.3276 | 213.3372 | 124.3896
5.4969 | 249.0354 | -16.1012 | 171.8375 | 4.3308 | 213.3434 | 124.5177
5.5009 | 249.0233 | -16.2842 | 172.0165 | 4.3274 | 213.5203 | 124.5116
5.5029 | 249.0172 | -15.9792 | 171.7094 | 4.3257 | 213.2123 | 124.5086
5.505 | 249.0112 | -16.4062 | 172.1344 | 4.324 | 213.6363 | 124.5056
5.509 | 249.2087 | -16.2842 | 172.0783 | 4.3244 | 213.613 | 124.6043
5.511 | 249.2026 | -16.2842 | 172.0762 | 4.3227 | 213.61 | 124.6013
5.513 | 249.1966 | -16.2842 | 172.0742 | 4.321 | 213.607 | 124.5983
5.5151 | 249.1905 | -16.2231 | 172.0111 | 4.3193 | 213.5429 | 124.5953
5.5191 | 249.1785 | -16.2842 | 172.0682 | 4.3159 | 213.5979 | 124.5892
5.5211 | 249.4343 | -16.2842 | 172.1535 | 4.319 | 213.7259 | 124.7172
5.5231 | 249.4283 | -16.1012 | 171.9685 | 4.3173 | 213.5398 | 124.7141
5.5252 | 249.4222 | -16.2842 | 172.1494 | 4.3156 | 213.7198 | 124.7111
5.5292 | 249.6196 | -16.3452 | 172.2762 | 4.316 | 213.8795 | 124.8098
5.5312 | 249.6136 | -16.5281 | 172.4571 | 4.3143 | 214.0594 | 124.8068
5.5332 | 249.6075 | -16.3452 | 172.2722 | 4.3126 | 213.8735 | 124.8038
5.5353 | 249.8634 | -16.4062 | 172.4185 | 4.3157 | 214.0624 | 124.9317
5.5393 | 249.5894 | -16.5281 | 172.4491 | 4.3076 | 214.0473 | 124.7947
5.5413 | 249.8452 | -16.3452 | 173.3514 | 4.3106 | 214.9923 | 124.9226
5.5433 | 249.8391 | -16.1622 | 172.1664 | 4.309 | 213.8063 | 124.9196
5.5454 | 249.833 | -16.2842 | 172.2864 | 4.3073 | 213.9252 | 124.9165
5.5474 | 249.827 | -16.3452 | 172.3454 | 4.3056 | 213.9832 | 124.9135
5.5514 | 249.8149 | -16.2231 | 172.2192 | 4.3023 | 213.855 | 124.9074
5.5533 | 250.0709 | -16.2231 | 172.3046 | 4.3054 | 213.9831 | 125.0355
5.5554 | 250.0649 | -16.2842 | 172.3637 | 4.3037 | 214.0411 | 125.0324
5.5937 | 247.0706 | -13.6616 | 168.743 | 4.2206 | 209.9214 | 123.5353
5.5978 | 247.268 | -13.6616 | 168.8088 | 4.2211 | 210.0201 | 123.634
5.5998 | 247.262 | -13.6616 | 168.8068 | 4.2195 | 210.0171 | 123.631
5.6018 | 247.256 | -13.9666 | 169.1098 | 4.2179 | 210.3191 | 123.628
5.6038 | 247.5117 | -13.9056 | 169.134 | 4.2209 | 210.3859 | 123.7558
5.6059 | 247.715 | -13.9056 | 169.2018 | 4.223 | 210.4876 | 123.8575
5.6078 | 247.7093 | -14.2106 | 169.5049 | 4.2215 | 210.7897 | 123.8546
5.6098 | 247.9649 | -14.3935 | 169.773 | 4.2245 | 211.1005 | 123.9825
5.6138 | 247.9529 | -14.2715 | 169.647 | 4.2212 | 210.9724 | 123.9764
5.6159 | 248.1562 | -14.4545 | 169.8977 | 4.2234 | 211.2571 | 124.0781
5.6179 | 248.1502 | -14.5765 | 170.0177 | 4.2217 | 211.3761 | 124.0751
5.6199 | 248.1441 | -14.4545 | 169.8937 | 4.2201 | 211.2511 | 124.0721
5.6219 | 248.1381 | -14.8814 | 170.3186 | 4.2185 | 211.6749 | 124.069
5.6239 | 248.3937 | -14.8204 | 170.3428 | 4.2215 | 211.7417 | 124.1968
5.626 | 248.3877 | -15.1254 | 170.6458 | 4.2199 | 212.0437 | 124.1938
5.63 | 248.3756 | -15.0644 | 170.5808 | 4.2166 | 211.9767 | 124.1878
5.632 | 248.6312 | -15.2474 | 170.849 | 4.2197 | 212.2875 | 124.3156
5.6341 | 248.6251 | -15.0644 | 170.6639 | 4.218 | 212.1015 | 124.3126
5.6361 | 248.6191 | -15.1863 | 170.7838 | 4.2164 | 212.2203 | 124.3095
5.6381 | 248.613 | -15.1254 | 170.7209 | 4.2148 | 212.1564 | 124.3065
5.6421 | 248.8102 | -15.3693 | 171.0305 | 4.2153 | 212.4989 | 124.4051
5.6442 | 248.8042 | -15.7352 | 171.3944 | 4.2137 | 212.8618 | 124.4021
5.6462 | 249.0597 | -15.3083 | 171.0527 | 4.2167 | 212.5627 | 124.5299
5.6482 | 249.0537 | -15.4913 | 171.2337 | 4.2151 | 212.7426 | 124.5268
5.6522 | 249.0416 | -15.5523 | 171.2907 | 4.2118 | 212.7976 | 124.5208
5.6563 | 249.0295 | -15.5523 | 171.2866 | 4.2086 | 212.7915 | 124.5147
5.6583 | 249.2326 | -15.8572 | 171.6592 | 4.2107 | 213.198 | 124.6163
5.6603 | 249.2266 | -15.5523 | 171.3523 | 4.2091 | 212.8901 | 124.6133
5.6643 | 249.2148 | -15.6742 | 171.4703 | 4.206 | 213.0061 | 124.6074
5.6663 | 249.4702 | -15.8572 | 171.7384 | 4.209 | 213.3168 | 124.7351
5.6683 | 249.4642 | -15.9792 | 171.8584 | 4.2074 | 213.4358 | 124.7321
5.6723 | 249.452 | -15.9792 | 171.8544 | 4.2042 | 213.4297 | 124.726
5.6744 | 249.446 | -15.7352 | 171.6084 | 4.2026 | 213.1827 | 124.723
5.6764 | 249.7014 | -15.9182 | 171.8765 | 4.2056 | 213.4934 | 124.8507
5.6784 | 249.6954 | -15.9182 | 171.8745 | 4.204 | 213.4904 | 124.8477
5.6824 | 249.6832 | -15.9182 | 171.8704 | 4.2008 | 213.4843 | 124.8416
5.6845 | 249.6771 | -16.0401 | 171.9903 | 4.1992 | 213.6032 | 124.8386
5.6865 | 249.8803 | -16.1012 | 172.1191 | 4.2012 | 213.7658 | 124.9401
5.6885 | 249.8742 | -15.9182 | 171.9341 | 4.1996 | 213.5798 | 124.9371
5.6925 | 250.1235 | -16.0401 | 172.1391 | 4.201 | 213.8263 | 125.0617
5.6946 | 250.1174 | -16.1622 | 172.2592 | 4.1994 | 213.9454 | 125.0587
5.6966 | 250.1113 | -16.0401 | 172.135 | 4.1978 | 213.8203 | 125.0557
5.7006 | 250.3083 | -16.2231 | 172.3837 | 4.1983 | 214.1018 | 125.1542
5.7026 | 250.3022 | -15.9792 | 172.1378 | 4.1967 | 213.8548 | 125.1511
5.7047 | 250.2962 | -16.3452 | 172.5018 | 4.1951 | 214.2178 | 125.1481
5.7067 | 250.2901 | -16.1012 | 172.2557 | 4.1935 | 213.9707 | 125.145
5.7087 | 250.5454 | -16.0401 | 172.2797 | 4.1965 | 214.0373 | 125.2727
5.7127 | 250.5332 | -16.3452 | 172.5808 | 4.1933 | 214.3363 | 125.2666
5.7148 | 250.5271 | -16.2842 | 172.5177 | 4.1918 | 214.2723 | 125.2636
5.7168 | 250.521 | -16.2842 | 172.5157 | 4.1902 | 214.2692 | 125.2605
5.7187 | 250.5153 | -16.2842 | 172.5138 | 4.1887 | 214.2663 | 125.2576
5.7227 | 250.7122 | -16.4062 | 172.7014 | 4.1891 | 214.4868 | 125.3561
5.7248 | 250.7061 | -16.5892 | 172.8824 | 4.1876 | 214.6667 | 125.353
5.7288 | 250.6939 | -16.4672 | 172.7563 | 4.1844 | 214.5386 | 125.3469
5.7288 | 250.6939 | -16.9551 | 173.2442 | 4.1844 | 215.0265 | 125.3469
5.7308 | 251.2105 | -16.5892 | 173.0505 | 4.1919 | 214.9189 | 125.6052
5.7349 | 251.1983 | -16.7721 | 173.2294 | 4.1888 | 215.0957 | 125.5991
5.7369 | 251.1922 | -16.7111 | 173.1663 | 4.1872 | 215.0317 | 125.5961
5.7389 | 251.1861 | -16.8941 | 173.3473 | 4.1856 | 215.2116 | 125.593
5.7409 | 251.389 | -16.6501 | 173.1709 | 4.1877 | 215.0691 | 125.6945
5.7429 | 251.1739 | -16.8941 | 173.3432 | 4.1825 | 215.2055 | 125.5869
5.747 | 251.1617 | -16.8941 | 173.3392 | 4.1793 | 215.1994 | 125.5808
5.749 | 251.3646 | -16.9551 | 173.4678 | 4.1814 | 215.3619 | 125.6823
5.751 | 251.6198 | -16.8941 | 173.4919 | 4.1843 | 215.4285 | 125.8099
5.7551 | 251.6075 | -17.138 | 173.7317 | 4.1812 | 215.6663 | 125.8038
5.7571 | 251.6014 | -17.26 | 173.8516 | 4.1796 | 215.7852 | 125.8007
5.7591 | 251.5953 | -17.138 | 173.7276 | 4.178 | 215.6602 | 125.7977
5.7611 | 251.5892 | -17.26 | 173.8476 | 4.1765 | 215.7791 | 125.7946
5.7631 | 251.5831 | -17.26 | 173.8455 | 4.1749 | 215.776 | 125.7915
5.7652 | 251.786 | -17.8089 | 174.4621 | 4.1769 | 216.4264 | 125.893
5.7692 | 251.7737 | -17.504 | 174.1531 | 4.1738 | 216.1154 | 125.8869
5.7692 | 252.035 | -17.443 | 174.1792 | 4.1783 | 216.185 | 126.0175
5.7732 | 252.0227 | -17.443 | 174.1751 | 4.1752 | 216.1789 | 126.0114
5.7752 | 252.0169 | -17.382 | 174.1121 | 4.1737 | 216.115 | 126.0085
5.7772 | 252.0108 | -17.443 | 174.1711 | 4.1721 | 216.1729 | 126.0054
5.7812 | 252.2597 | -17.443 | 174.2541 | 4.1735 | 216.2974 | 126.1299
5.7832 | 252.2536 | -17.5649 | 174.3739 | 4.172 | 216.4162 | 126.1268
5.7853 | 252.2475 | -17.504 | 174.311 | 4.1704 | 216.3522 | 126.1237
5.7873 | 252.2414 | -17.6259 | 174.4309 | 4.1689 | 216.4711 | 126.1207
5.7893 | 252.4442 | -17.6869 | 174.5595 | 4.1709 | 216.6335 | 126.2221
5.7913 | 252.438 | -17.6869 | 174.5574 | 4.1693 | 216.6304 | 126.219
5.7954 | 252.4258 | -17.6259 | 174.4923 | 4.1662 | 216.5633 | 126.2129
5.7974 | 252.4196 | -17.5649 | 174.4293 | 4.1647 | 216.4992 | 126.2098
5.7994 | 252.4135 | -17.6259 | 174.4882 | 4.1631 | 216.5571 | 126.2067
5.8014 | 252.4074 | -17.6869 | 174.5472 | 4.1616 | 216.6151 | 126.2037
5.8034 | 252.4012 | -17.7479 | 174.6061 | 4.16 | 216.673 | 126.2006
5.8055 | 252.3951 | -17.7479 | 174.6041 | 4.1584 | 216.6699 | 126.1975
5.8075 | 252.6501 | -17.6869 | 174.6281 | 4.1614 | 216.7364 | 126.325
5.8095 | 252.644 | -17.6869 | 174.6261 | 4.1598 | 216.7334 | 126.322
5.8135 | 252.6317 | -17.8089 | 174.744 | 4.1567 | 216.8492 | 126.3158
5.8156 | 252.8344 | -17.6869 | 174.6895 | 4.1588 | 216.8286 | 126.4172
5.8176 | 252.8283 | -17.9308 | 174.9314 | 4.1572 | 217.0694 | 126.4141
5.8196 | 252.8221 | -17.8089 | 174.8074 | 4.1557 | 216.9445 | 126.4111
5.8216 | 253.0771 | -17.8699 | 174.9534 | 4.1586 | 217.1329 | 126.5385
5.8236 | 253.0709 | -17.9308 | 175.0123 | 4.1571 | 217.1908 | 126.5355
5.8257 | 252.8037 | -17.8699 | 174.8623 | 4.151 | 216.9963 | 126.4019
5.8296 | 253.0528 | -17.6869 | 174.7623 | 4.1525 | 216.9378 | 126.5264
5.8316 | 253.0466 | -17.8699 | 174.9433 | 4.151 | 217.1177 | 126.5233
5.8336 | 253.2493 | -17.8699 | 175.0108 | 4.153 | 217.2191 | 126.6247
5.8357 | 253.0343 | -17.9308 | 175.0001 | 4.1479 | 217.1725 | 126.5172
5.8377 | 253.237 | -18.3578 | 175.4946 | 4.1499 | 217.7008 | 126.6185
5.8397 | 253.2309 | -18.1138 | 175.2486 | 4.1484 | 217.4537 | 126.6154
5.8417 | 253.2247 | -18.1138 | 175.2465 | 4.1468 | 217.4507 | 126.6124
5.8458 | 253.2124 | -18.2358 | 175.3644 | 4.1438 | 217.5665 | 126.6062
5.8478 | 253.4673 | -18.1748 | 176.3884 | 4.1467 | 218.6329 | 126.7336
5.8498 | 253.4611 | -18.2358 | 175.4473 | 4.1451 | 217.6909 | 126.7306
5.8518 | 253.455 | -18.1138 | 175.3233 | 4.1436 | 217.5658 | 126.7275
5.8559 | 253.7036 | -18.2358 | 175.5282 | 4.145 | 217.8121 | 126.8518
5.8579 | 253.6975 | -18.2358 | 176.5261 | 4.1435 | 218.809 | 126.8487
5.8599 | 253.6913 | -18.4187 | 175.707 | 4.1419 | 217.9889 | 126.8457
5.8619 | 253.6851 | -18.2358 | 175.522 | 4.1404 | 217.8029 | 126.8426
5.866 | 253.6728 | -18.3578 | 175.6399 | 4.1373 | 217.9187 | 126.8364
5.87 | 253.8692 | -18.4187 | 175.7663 | 4.1378 | 218.0778 | 126.9346
5.872 | 253.8631 | -18.6627 | 176.0082 | 4.1363 | 218.3187 | 126.9315
5.874 | 253.8569 | -18.6017 | 175.9452 | 4.1348 | 218.2547 | 126.9285
5.8781 | 254.1055 | -18.6627 | 176.089 | 4.1362 | 218.44 | 127.0528
5.8801 | 254.0993 | -18.5408 | 175.9651 | 4.1346 | 218.315 | 127.0497
5.8821 | 254.0932 | -18.4187 | 175.8409 | 4.1331 | 218.1898 | 127.0466
5.884 | 254.0873 | -18.6627 | 176.083 | 4.1317 | 218.4308 | 127.0436
5.8881 | 254.0749 | -18.7237 | 176.1398 | 4.1286 | 218.4857 | 127.0375
5.8901 | 254.2775 | -18.8458 | 176.3295 | 4.1306 | 218.709 | 127.1387
5.8921 | 254.2713 | -18.8458 | 176.3274 | 4.1291 | 218.706 | 127.1357
5.8941 | 254.2651 | -18.8458 | 176.3253 | 4.1276 | 218.7029 | 127.1326
5.8982 | 254.5136 | -18.8458 | 176.4082 | 4.129 | 218.8271 | 127.2568
5.9002 | 254.5075 | -18.7848 | 176.3451 | 4.1275 | 218.763 | 127.2537
5.9022 | 254.5013 | -18.9677 | 176.526 | 4.126 | 218.9428 | 127.2506
5.9042 | 254.4951 | -18.9677 | 176.5239 | 4.1244 | 218.9397 | 127.2475
5.9083 | 254.4827 | -19.0897 | 176.6418 | 4.1214 | 219.0556 | 127.2414
5.9103 | 254.4765 | -19.1507 | 176.7007 | 4.1199 | 219.1135 | 127.2383
5.9143 | 254.725 | -19.0287 | 176.6615 | 4.1213 | 219.1157 | 127.3625
5.9164 | 254.7188 | -19.2727 | 176.9035 | 4.1198 | 219.3566 | 127.3594
5.9184 | 254.9213 | -19.1507 | 176.849 | 4.1218 | 219.3358 | 127.4606
5.9204 | 254.9151 | -19.0287 | 176.7249 | 4.1203 | 219.2107 | 127.4575
5.9224 | 254.9089 | -19.6386 | 177.3327 | 4.1188 | 219.8175 | 127.4544
5.9265 | 254.8965 | -19.2727 | 176.9627 | 4.1157 | 219.4454 | 127.4482
5.9285 | 254.8903 | -19.1507 | 176.8386 | 4.1142 | 219.3203 | 127.4451
5.9305 | 255.1449 | -19.1507 | 176.9235 | 4.1171 | 219.4476 | 127.5724
5.9325 | 255.1387 | -19.2727 | 177.0434 | 4.1156 | 219.5665 | 127.5693
5.9346 | 255.1325 | -19.2727 | 177.0414 | 4.1141 | 219.5634 | 127.5662
5.9366 | 255.3349 | -19.1507 | 176.9868 | 4.1161 | 219.5426 | 127.6674
5.9405 | 255.3228 | -19.2117 | 177.0438 | 4.1132 | 219.5976 | 127.6614
5.9425 | 255.3166 | -19.4556 | 177.2856 | 4.1117 | 219.8384 | 127.6583
5.9446 | 255.3104 | -19.3337 | 177.1617 | 4.1102 | 219.7134 | 127.6552
5.9466 | 255.8257 | -19.3337 | 177.3334 | 4.1175 | 219.971 | 127.9128
5.9486 | 255.8195 | -19.7605 | 177.7582 | 4.116 | 220.3947 | 127.9097
5.9506 | 255.8132 | -19.4556 | 177.4512 | 4.1145 | 220.0867 | 127.9066
5.9547 | 255.8008 | -19.5166 | 177.508 | 4.1114 | 220.1415 | 127.9004
5.9567 | 256.0032 | -19.3946 | 177.4535 | 4.1135 | 220.1207 | 128.0016
5.9587 | 255.9969 | -19.4556 | 177.5124 | 4.112 | 220.1786 | 127.9985
5.9607 | 255.9907 | -19.5776 | 177.6323 | 4.1105 | 220.2975 | 127.9954
5.9627 | 255.9845 | -19.5776 | 177.6303 | 4.109 | 220.2943 | 127.9922
5.9648 | 255.9783 | -19.6386 | 177.6892 | 4.1075 | 220.3522 | 127.9891
5.9668 | 255.9721 | -19.5776 | 177.6261 | 4.106 | 220.2881 | 127.986
5.9708 | 255.9596 | -19.7605 | 177.8049 | 4.103 | 220.4648 | 127.9798
5.9708 | 256.2203 | -19.6996 | 177.8309 | 4.1073 | 220.5342 | 128.1101
5.9749 | 256.2078 | -19.6996 | 177.8267 | 4.1044 | 220.528 | 128.1039
5.9769 | 256.4101 | -19.8826 | 178.0771 | 4.1064 | 220.8122 | 128.2051
5.9789 | 256.4039 | -19.9435 | 178.136 | 4.1049 | 220.87 | 128.202
5.9809 | 256.3977 | -19.8216 | 178.012 | 4.1034 | 220.7449 | 128.1988
5.9829 | 256.3914 | -19.8826 | 178.0709 | 4.1019 | 220.8028 | 128.1957
5.985 | 256.6459 | -20.0655 | 178.3386 | 4.1048 | 221.1129 | 128.3229
5.987 | 256.379 | -19.9435 | 178.1277 | 4.0989 | 220.8575 | 128.1895
5.989 | 256.6334 | -19.7605 | 178.0295 | 4.1018 | 220.8017 | 128.3167
5.993 | 256.6209 | -20.0045 | 178.2693 | 4.0988 | 221.0395 | 128.3105
5.995 | 256.8235 | -20.0655 | 178.3978 | 4.1009 | 221.2017 | 128.4117
5.997 | 256.8172 | -20.1265 | 178.4567 | 4.0994 | 221.2596 | 128.4086
5.999 | 256.811 | -20.2485 | 178.5767 | 4.0979 | 221.3785 | 128.4055
6.001 | 256.8047 | -20.5534 | 178.8795 | 4.0964 | 221.6803 | 128.4024
6.003 | 256.7985 | -20.5534 | 178.8774 | 4.0949 | 221.6772 | 128.3993
6.0051 | 256.7923 | -20.4314 | 178.7533 | 4.0935 | 221.552 | 128.3961
6.0071 | 256.786 | -20.9194 | 179.2392 | 4.092 | 222.0369 | 128.393
6.0091 | 257.0404 | -20.9194 | 179.324 | 4.0948 | 222.1641 | 128.5202
6.0111 | 257.0341 | -20.7364 | 179.1389 | 4.0933 | 221.978 | 128.5171
6.0131 | 257.0279 | -20.7974 | 179.1979 | 4.0919 | 222.0358 | 128.5139
6.0172 | 257.0154 | -20.9803 | 179.3766 | 4.0889 | 222.2125 | 128.5077
6.0192 | 257.2697 | -20.7974 | 180.2785 | 4.0918 | 223.1567 | 128.6348
6.0212 | 257.0029 | -20.9803 | 179.3724 | 4.086 | 222.2062 | 128.5014
6.0232 | 256.9966 | -20.9194 | 179.3094 | 4.0845 | 222.1422 | 128.4983
6.0253 | 257.2509 | -20.8583 | 179.3331 | 4.0873 | 222.2083 | 128.6255
6.0293 | 257.2384 | -20.9194 | 179.39 | 4.0844 | 222.2631 | 128.6192
6.0293 | 257.2384 | -20.9803 | 179.4509 | 4.0844 | 222.324 | 128.6192
6.0333 | 257.4343 | -20.8583 | 179.3942 | 4.0849 | 222.2999 | 128.7171
6.0354 | 257.2196 | -20.9803 | 179.4447 | 4.08 | 222.3146 | 128.6098
6.0374 | 257.4218 | -21.1633 | 179.6951 | 4.082 | 222.5987 | 128.7109
6.0414 | 257.4093 | -21.1023 | 179.6299 | 4.079 | 222.5314 | 128.7046
6.0434 | 257.403 | -20.9803 | 179.5058 | 4.0776 | 222.4063 | 128.7015
6.0455 | 257.3968 | -21.1023 | 179.6257 | 4.0761 | 222.5252 | 128.6984
6.0475 | 257.3905 | -21.2243 | 179.7456 | 4.0746 | 222.644 | 128.6952
6.0514 | 257.6387 | -20.9803 | 179.5844 | 4.0761 | 222.5242 | 128.8194
6.0534 | 257.6325 | -20.9194 | 179.5214 | 4.0746 | 222.4601 | 128.8162
6.0555 | 257.6262 | -20.9803 | 179.5802 | 4.0732 | 222.5179 | 128.8131
6.0595 | 257.822 | -20.9803 | 179.6455 | 4.0737 | 222.6158 | 128.911
6.0615 | 257.8158 | -20.7974 | 179.4605 | 4.0722 | 222.4298 | 128.9079
6.0635 | 257.6012 | -21.0413 | 179.6329 | 4.0673 | 222.5664 | 128.8006
6.0676 | 257.797 | -20.9194 | 179.5762 | 4.0678 | 222.5424 | 128.8985
6.0676 | 257.797 | -21.1023 | 179.7591 | 4.0678 | 222.7253 | 128.8985
6.0716 | 258.0448 | -21.1633 | 179.9027 | 4.0692 | 222.9102 | 129.0224
6.0736 | 258.0386 | -21.1633 | 179.9007 | 4.0677 | 222.9071 | 129.0193
6.0777 | 258.026 | -21.1023 | 179.8355 | 4.0648 | 222.8398 | 129.013
6.0817 | 258.0135 | -21.1023 | 179.8313 | 4.0619 | 222.8335 | 129.0067
6.0837 | 258.0072 | -21.2243 | 179.9512 | 4.0605 | 222.9524 | 129.0036
6.0878 | 257.9947 | -21.1023 | 179.825 | 4.0576 | 222.8241 | 128.9973
6.0898 | 257.9884 | -21.2853 | 180.0059 | 4.0561 | 223.004 | 128.9942
6.0918 | 258.2425 | -21.2243 | 180.0296 | 4.059 | 223.07 | 129.1212
6.0938 | 257.9758 | -21.2243 | 179.9407 | 4.0532 | 222.9367 | 128.9879
6.0979 | 258.2236 | -21.2243 | 180.0233 | 4.0546 | 223.0606 | 129.1118
6.0999 | 258.4256 | -21.2243 | 180.0907 | 4.0566 | 223.1616 | 129.2128
6.1019 | 258.4193 | -21.3463 | 180.2106 | 4.0551 | 223.2805 | 129.2097
6.1059 | 258.6674 | -20.9803 | 179.9273 | 4.0566 | 223.0385 | 129.3337
6.1079 | 258.4008 | -20.9194 | 179.7775 | 4.0509 | 222.8443 | 129.2004
6.1119 | 258.3882 | -21.0413 | 179.8952 | 4.048 | 222.9599 | 129.1941
6.1139 | 258.6422 | -21.1023 | 180.0409 | 4.0508 | 223.1479 | 129.3211
6.116 | 258.6359 | -21.1023 | 180.0388 | 4.0494 | 223.1448 | 129.318
6.12 | 258.8316 | -21.1633 | 180.165 | 4.0499 | 223.3036 | 129.4158
6.122 | 258.8253 | -21.1023 | 180.1019 | 4.0484 | 223.2394 | 129.4126
6.124 | 258.819 | -21.0413 | 180.0388 | 4.047 | 223.1753 | 129.4095
6.1281 | 258.8064 | -21.1633 | 180.1566 | 4.0441 | 223.291 | 129.4032
6.1301 | 258.8001 | -21.2243 | 180.2155 | 4.0427 | 223.3488 | 129.4
6.1321 | 258.7938 | -21.2243 | 180.2134 | 4.0413 | 223.3457 | 129.3969
6.1341 | 258.7875 | -21.2853 | 180.2723 | 4.0398 | 223.4036 | 129.3938
6.1382 | 258.7749 | -21.2853 | 180.2681 | 4.037 | 223.3973 | 129.3875
6.1402 | 259.0288 | -21.3463 | 180.4137 | 4.0398 | 223.5852 | 129.5144
6.1422 | 259.0225 | -21.4683 | 180.5336 | 4.0383 | 223.7041 | 129.5113
6.1442 | 259.2244 | -21.2853 | 180.4179 | 4.0403 | 223.622 | 129.6122
6.1483 | 259.2118 | -21.2853 | 180.4137 | 4.0374 | 223.6157 | 129.6059
6.1503 | 259.2055 | -21.4683 | 180.5946 | 4.036 | 223.7955 | 129.6027
6.1523 | 259.1992 | -21.5293 | 180.6535 | 4.0346 | 223.8534 | 129.5996
6.1543 | 259.4531 | -21.4073 | 180.6162 | 4.0374 | 223.8583 | 129.7265
6.1584 | 259.4404 | -21.5293 | 180.7339 | 4.0345 | 223.974 | 129.7202
6.1603 | 259.4344 | -21.5903 | 180.7929 | 4.0332 | 224.032 | 129.7172
6.1623 | 259.4281 | -21.4683 | 180.6688 | 4.0318 | 223.9069 | 129.7141
6.1643 | 259.4218 | -21.6512 | 180.8496 | 4.0303 | 224.0866 | 129.7109
6.1684 | 259.6693 | -21.7732 | 181.0541 | 4.0317 | 224.3324 | 129.8347
6.1684 | 259.6693 | -21.9562 | 181.2371 | 4.0317 | 224.5154 | 129.8347
6.1704 | 259.663 | -21.7732 | 181.052 | 4.0303 | 224.3292 | 129.8315
6.1744 | 259.6504 | -21.8952 | 181.1698 | 4.0274 | 224.4449 | 129.8252
6.1765 | 259.6441 | -21.8952 | 181.1677 | 4.026 | 224.4417 | 129.822
6.1785 | 259.6378 | -21.8952 | 181.1656 | 4.0246 | 224.4386 | 129.8189
6.1805 | 259.6315 | -21.9562 | 181.2245 | 4.0232 | 224.4964 | 129.8157
6.1845 | 260.087 | -21.8952 | 181.3154 | 4.0279 | 224.6632 | 130.0435
6.1866 | 260.2887 | -21.8952 | 181.3826 | 4.0299 | 224.7641 | 130.1444
6.1886 | 260.2824 | -22.1391 | 181.6244 | 4.0284 | 225.0048 | 130.1412
6.1906 | 260.2761 | -22.1391 | 181.6223 | 4.027 | 225.0016 | 130.138
6.1926 | 260.2697 | -22.0782 | 181.5593 | 4.0256 | 224.9376 | 130.1349
6.1967 | 260.5171 | -21.7732 | 181.3367 | 4.027 | 224.7563 | 130.2586
6.1987 | 260.5108 | -22.2001 | 181.7615 | 4.0256 | 225.18 | 130.2554
6.2007 | 260.5045 | -22.1391 | 181.6984 | 4.0242 | 225.1158 | 130.2522
6.2027 | 260.4981 | -22.4441 | 182.0013 | 4.0227 | 225.4177 | 130.2491
6.2047 | 260.4918 | -22.3831 | 181.9382 | 4.0213 | 225.3535 | 130.2459
6.2088 | 260.7391 | -22.2001 | 181.8376 | 4.0227 | 225.2942 | 130.3696
6.2108 | 260.7328 | -22.2001 | 181.8355 | 4.0213 | 225.291 | 130.3664
6.2128 | 260.7265 | -22.5051 | 182.1384 | 4.0199 | 225.5928 | 130.3632
6.2148 | 260.7201 | -22.2612 | 181.8924 | 4.0185 | 225.3458 | 130.3601
6.2168 | 260.7141 | -22.3221 | 181.9513 | 4.0171 | 225.4036 | 130.357
6.2208 | 260.7014 | -22.3221 | 181.9471 | 4.0143 | 225.3973 | 130.3507
6.2228 | 260.9031 | -22.2612 | 181.9534 | 4.0163 | 225.4372 | 130.4515
6.2248 | 260.8967 | -22.4441 | 182.1342 | 4.0149 | 225.617 | 130.4484
6.2269 | 261.1503 | -22.3831 | 182.1577 | 4.0176 | 225.6828 | 130.5752
6.2309 | 261.1376 | -22.4441 | 182.2145 | 4.0148 | 225.7374 | 130.5688
6.2329 | 261.1313 | -22.5661 | 182.3344 | 4.0134 | 225.8562 | 130.5656
6.2349 | 261.1249 | -22.5661 | 182.3322 | 4.012 | 225.8531 | 130.5625
6.237 | 261.1186 | -22.5661 | 182.3301 | 4.0106 | 225.8499 | 130.5593
6.241 | 261.1059 | -22.5051 | 182.2649 | 4.0078 | 225.7825 | 130.5529
6.243 | 261.0995 | -22.6271 | 182.3848 | 4.0064 | 225.9014 | 130.5498
6.2451 | 261.0932 | -22.993 | 182.7486 | 4.005 | 226.2641 | 130.5466
6.2471 | 261.2948 | -22.993 | 182.8158 | 4.0069 | 226.3649 | 130.6474
6.2491 | 261.2884 | -22.871 | 182.6916 | 4.0055 | 226.2397 | 130.6442
6.2531 | 261.2757 | -22.81 | 182.6264 | 4.0028 | 226.1724 | 130.6379
6.2552 | 261.2694 | -22.749 | 182.5633 | 4.0014 | 226.1082 | 130.6347
6.2572 | 261.263 | -22.81 | 182.6222 | 4 | 226.166 | 130.6315
6.2592 | 261.2566 | -22.932 | 182.742 | 3.9986 | 226.2848 | 130.6283
6.2632 | 261.5038 | -23.054 | 182.9464 | 3.9999 | 226.5304 | 130.7519
6.2653 | 261.4974 | -22.81 | 182.7003 | 3.9985 | 226.2832 | 130.7487
6.2673 | 261.7509 | -23.054 | 183.0288 | 4.0013 | 226.654 | 130.8755
6.2693 | 261.7446 | -22.993 | 182.9657 | 3.9999 | 226.5898 | 130.8723
6.2732 | 261.94 | -23.115 | 183.1528 | 4.0005 | 226.8095 | 130.97
6.2753 | 261.7258 | -23.5419 | 183.5083 | 3.9958 | 227.1293 | 130.8629
6.2773 | 261.9273 | -23.4809 | 183.5145 | 3.9977 | 227.169 | 130.9636
6.2813 | 261.9145 | -23.115 | 183.1443 | 3.995 | 226.7968 | 130.9573
6.2833 | 261.9082 | -23.2369 | 183.2641 | 3.9936 | 226.9155 | 130.9541
6.2854 | 261.9018 | -23.4809 | 183.506 | 3.9922 | 227.1563 | 130.9509
6.2894 | 262.1489 | -23.3589 | 183.4664 | 3.9936 | 227.1578 | 131.0744
6.2934 | 262.1361 | -23.3589 | 183.4621 | 3.9908 | 227.1515 | 131.0681
6.2955 | 262.1297 | -23.4199 | 183.521 | 3.9894 | 227.2093 | 131.0649
6.2975 | 262.1234 | -23.4199 | 183.5189 | 3.988 | 227.2061 | 131.0617
6.3015 | 262.1106 | -23.6028 | 183.6975 | 3.9853 | 227.3826 | 131.0553
6.3035 | 262.1042 | -23.7248 | 183.8174 | 3.9839 | 227.5014 | 131.0521
6.3056 | 262.0979 | -23.6639 | 183.7544 | 3.9825 | 227.4373 | 131.0489
6.3076 | 262.2993 | -23.7859 | 183.9435 | 3.9844 | 227.66 | 131.1496
6.3116 | 262.2865 | -23.6639 | 183.8172 | 3.9817 | 227.5317 | 131.1433
6.3136 | 262.5399 | -23.6028 | 183.8406 | 3.9844 | 227.5972 | 131.2699
6.3157 | 262.5335 | -23.9689 | 184.2046 | 3.983 | 227.9601 | 131.2667
6.3197 | 262.5207 | -23.6639 | 183.8953 | 3.9803 | 227.6488 | 131.2604
6.3217 | 262.5143 | -23.7248 | 183.9541 | 3.9789 | 227.7065 | 131.2572
6.3258 | 262.5015 | -24.0909 | 184.3159 | 3.9762 | 228.0662 | 131.2508
6.3277 | 262.4955 | -23.7859 | 184.0089 | 3.9749 | 227.7581 | 131.2477
6.3297 | 262.4891 | -24.2128 | 184.4337 | 3.9735 | 228.1818 | 131.2445
6.3317 | 262.4827 | -24.4568 | 184.6755 | 3.9721 | 228.4227 | 131.2414
6.3358 | 262.4699 | -24.0909 | 184.3054 | 3.9694 | 228.0504 | 131.235
6.3378 | 262.6713 | -24.2128 | 184.4944 | 3.9713 | 228.2729 | 131.3356
6.3398 | 262.6649 | -24.0298 | 184.3093 | 3.9699 | 228.0867 | 131.3324
6.3438 | 262.4444 | -24.2128 | 184.4188 | 3.9639 | 228.1595 | 131.2222
6.3459 | 262.6457 | -24.3348 | 184.6079 | 3.9659 | 228.3822 | 131.3229
6.3479 | 262.6393 | -24.3348 | 184.6057 | 3.9645 | 228.379 | 131.3197
6.3499 | 262.6329 | -24.3958 | 184.6646 | 3.9631 | 228.4368 | 131.3165
6.3519 | 262.8862 | -24.2738 | 184.627 | 3.9659 | 228.4414 | 131.4431
6.3539 | 262.8798 | -24.3348 | 184.6859 | 3.9645 | 228.4992 | 131.4399
6.358 | 262.867 | -24.3958 | 184.7426 | 3.9618 | 228.5538 | 131.4335
6.36 | 263.1202 | -24.2128 | 184.644 | 3.9645 | 228.4974 | 131.5601
6.362 | 263.1138 | -24.7007 | 185.1298 | 3.9631 | 228.9821 | 131.5569
6.3661 | 263.101 | -24.7007 | 185.1255 | 3.9604 | 228.9757 | 131.5505
6.3681 | 263.0946 | -24.6397 | 185.0624 | 3.9591 | 228.9115 | 131.5473
6.3701 | 263.0882 | -24.7007 | 185.1213 | 3.9577 | 228.9693 | 131.5441
6.3721 | 263.2894 | -24.8227 | 185.3103 | 3.9596 | 229.1919 | 131.6447
6.3762 | 263.2766 | -24.3958 | 184.8792 | 3.9569 | 228.7586 | 131.6383
6.3782 | 263.2702 | -24.7617 | 185.2429 | 3.9555 | 229.1213 | 131.6351
6.3802 | 263.2638 | -24.6397 | 185.1188 | 3.9542 | 228.9961 | 131.6319
6.3841 | 263.2513 | -24.8227 | 185.2976 | 3.9516 | 229.1729 | 131.6257
6.3862 | 263.2449 | -24.9447 | 185.4175 | 3.9502 | 229.2917 | 131.6225
6.3882 | 263.2385 | -24.7617 | 185.2324 | 3.9489 | 229.1054 | 131.6192
6.3902 | 263.4916 | -25.0057 | 185.5607 | 3.9516 | 229.476 | 131.7458
6.3922 | 263.2257 | -24.7617 | 185.2281 | 3.9462 | 229.099 | 131.6128
6.3963 | 263.4724 | -24.8227 | 185.3713 | 3.9475 | 229.2834 | 131.7362
6.3983 | 263.6736 | -24.7617 | 185.3774 | 3.9494 | 229.323 | 131.8368
6.4003 | 263.6671 | -24.9447 | 185.5582 | 3.9481 | 229.5028 | 131.8336
6.4023 | 263.6607 | -24.8837 | 185.4951 | 3.9467 | 229.4386 | 131.8304
6.4064 | 263.6479 | -24.7007 | 185.3078 | 3.944 | 229.2491 | 131.8239
6.4084 | 263.6415 | -24.7007 | 185.3057 | 3.9427 | 229.2459 | 131.8207
6.4104 | 263.6351 | -24.8837 | 185.4866 | 3.9414 | 229.4257 | 131.8175
6.4124 | 263.8881 | -24.9447 | 185.6319 | 3.9441 | 229.6132 | 131.944
6.4144 | 263.6222 | -24.8837 | 185.4823 | 3.9387 | 229.4193 | 131.8111
6.4185 | 263.8688 | -25.0057 | 185.6865 | 3.94 | 229.6646 | 131.9344
6.4205 | 263.8624 | -24.8837 | 185.5623 | 3.9387 | 229.5394 | 131.9312
6.4225 | 264.1154 | -25.0666 | 185.8296 | 3.9414 | 229.8488 | 132.0577
6.4266 | 263.8431 | -25.1276 | 185.7998 | 3.9347 | 229.7737 | 131.9216
6.4266 | 263.8431 | -25.0057 | 185.6779 | 3.9347 | 229.6518 | 131.9216
6.4306 | 264.0897 | -25.1276 | 186.882 | 3.936 | 230.897 | 132.0449
6.4326 | 264.0833 | -24.8227 | 185.575 | 3.9347 | 229.5888 | 132.0416
6.4346 | 264.0769 | -24.9447 | 185.6948 | 3.9334 | 229.7076 | 132.0384
6.4367 | 264.5373 | -25.0666 | 185.9702 | 3.9393 | 230.0598 | 132.2687
6.4406 | 264.7323 | -25.1886 | 186.1572 | 3.9399 | 230.2792 | 132.3661
6.4426 | 264.7258 | -24.8837 | 185.8501 | 3.9386 | 229.9711 | 132.3629
6.4446 | 264.7194 | -25.0666 | 186.0309 | 3.9372 | 230.1508 | 132.3597
6.4467 | 264.7129 | -25.1886 | 186.1507 | 3.9359 | 230.2696 | 132.3565
6.4487 | 264.7065 | -25.0666 | 186.0266 | 3.9346 | 230.1443 | 132.3532
6.4527 | 264.953 | -25.3106 | 186.3528 | 3.9359 | 230.5116 | 132.4765
6.4547 | 264.9465 | -25.1886 | 186.2286 | 3.9346 | 230.3864 | 132.4733
6.4568 | 264.9401 | -25.1886 | 186.2265 | 3.9333 | 230.3831 | 132.47
6.4588 | 264.9336 | -25.3716 | 186.4073 | 3.9319 | 230.5629 | 132.4668
6.4608 | 264.9272 | -25.1886 | 186.2222 | 3.9306 | 230.3767 | 132.4636
6.4648 | 264.9143 | -25.4325 | 186.4618 | 3.928 | 230.6141 | 132.4571
6.4669 | 264.9078 | -25.1886 | 186.2157 | 3.9266 | 230.367 | 132.4539
6.4689 | 264.9014 | -25.4936 | 186.5186 | 3.9253 | 230.6688 | 132.4507
6.4709 | 264.8949 | -25.2496 | 186.2724 | 3.924 | 230.4216 | 132.4475
6.4729 | 264.8885 | -25.3716 | 186.3923 | 3.9226 | 230.5403 | 132.4442
6.477 | 265.083 | -25.1886 | 186.2741 | 3.9232 | 230.4546 | 132.5415
6.479 | 265.0766 | -25.1886 | 186.272 | 3.9219 | 230.4514 | 132.5383
6.481 | 265.3294 | -25.6155 | 186.7831 | 3.9246 | 231.0047 | 132.6647
6.485 | 265.3164 | -25.2496 | 186.4129 | 3.9219 | 230.6323 | 132.6582
6.4871 | 265.31 | -25.6765 | 186.8377 | 3.9206 | 231.056 | 132.655
6.4891 | 265.3035 | -25.3106 | 186.4696 | 3.9193 | 230.6869 | 132.6518
6.4911 | 265.2971 | -25.4936 | 186.6505 | 3.918 | 230.8666 | 132.6485
6.495 | 265.5437 | -25.5546 | 186.7937 | 3.9194 | 231.051 | 132.7719
6.4971 | 265.5372 | -25.5546 | 186.7915 | 3.9181 | 231.0477 | 132.7686
6.4991 | 265.7382 | -25.6765 | 186.9804 | 3.9199 | 231.2701 | 132.8691
6.5031 | 265.7252 | -25.7985 | 187.0981 | 3.9173 | 231.3856 | 132.8626
6.5072 | 265.7123 | -25.6765 | 186.9718 | 3.9147 | 231.2571 | 132.8561
6.5092 | 265.4985 | -25.6155 | 186.8395 | 3.9102 | 231.0892 | 132.7492
6.5112 | 265.492 | -25.6155 | 186.8373 | 3.9089 | 231.086 | 132.746
6.5152 | 265.6864 | -25.4936 | 186.7802 | 3.9094 | 231.0613 | 132.8432
6.5173 | 265.6799 | -25.9205 | 187.205 | 3.9081 | 231.485 | 132.84
6.5193 | 265.6735 | -25.6155 | 186.8978 | 3.9068 | 231.1767 | 132.8367
6.5233 | 265.9197 | -25.5546 | 186.919 | 3.9081 | 231.2389 | 132.9598
6.5253 | 266.1205 | -25.7985 | 187.2298 | 3.91 | 231.5833 | 133.0603
6.5274 | 266.114 | -25.7375 | 187.1667 | 3.9087 | 231.519 | 133.057
6.5294 | 266.1076 | -25.8595 | 187.2865 | 3.9074 | 231.6378 | 133.0538
6.5334 | 266.0946 | -26.2254 | 187.6481 | 3.9048 | 231.9972 | 133.0473
6.5354 | 266.0881 | -26.0425 | 187.463 | 3.9035 | 231.8111 | 133.0441
6.5395 | 266.0752 | -25.7375 | 187.1537 | 3.9009 | 231.4996 | 133.0376
6.5415 | 266.3278 | -25.9814 | 187.4818 | 3.9035 | 231.8698 | 133.1639
6.5435 | 266.3213 | -25.7985 | 187.2968 | 3.9022 | 231.6837 | 133.1607
6.5456 | 266.3148 | -25.8595 | 187.3556 | 3.9009 | 231.7414 | 133.1574
6.5495 | 266.3022 | -26.1034 | 187.5953 | 3.8984 | 231.979 | 133.1511
6.5515 | 266.2957 | -25.9814 | 187.4711 | 3.8971 | 231.8538 | 133.1479
6.5535 | 266.5483 | -25.9205 | 187.4944 | 3.8997 | 231.9191 | 133.2741
6.5556 | 266.5418 | -26.0425 | 187.6143 | 3.8984 | 232.0379 | 133.2709
6.5576 | 266.5353 | -26.1034 | 187.673 | 3.8971 | 232.0956 | 133.2677
6.5616 | 266.5223 | -26.4694 | 188.0347 | 3.8945 | 232.4551 | 133.2612
6.5636 | 266.5158 | -26.4084 | 187.9715 | 3.8932 | 232.3908 | 133.2579
6.5657 | 266.7166 | -26.2254 | 187.8554 | 3.8951 | 232.3082 | 133.3583
6.5677 | 266.7101 | -26.4084 | 188.0363 | 3.8938 | 232.4879 | 133.355
6.5697 | 266.9626 | -26.4084 | 188.1204 | 3.8964 | 232.6142 | 133.4813
6.5737 | 266.9496 | -26.3475 | 188.0552 | 3.8939 | 232.5468 | 133.4748
6.5758 | 266.6841 | -26.3475 | 187.9667 | 3.8886 | 232.4141 | 133.3421
6.5778 | 266.6776 | -26.2865 | 187.9035 | 3.8873 | 232.3498 | 133.3388
6.5798 | 266.9301 | -26.5914 | 188.2926 | 3.89 | 232.781 | 133.4651
6.5818 | 266.9236 | -26.4084 | 188.1074 | 3.8887 | 232.5947 | 133.4618
6.5859 | 266.9106 | -26.7743 | 188.469 | 3.8861 | 232.9541 | 133.4553
6.5879 | 267.1113 | -26.7743 | 188.5359 | 3.8879 | 233.0544 | 133.5556
6.5899 | 267.1048 | -26.6524 | 188.4118 | 3.8867 | 232.9293 | 133.5524
6.5919 | 267.0983 | -26.3475 | 188.1048 | 3.8854 | 232.6211 | 133.5491
6.5939 | 266.8846 | -26.5304 | 188.2164 | 3.8809 | 232.6972 | 133.4423
6.596 | 266.8781 | -26.8354 | 188.5193 | 3.8796 | 232.999 | 133.4391
6.598 | 267.0788 | -26.9573 | 188.7081 | 3.8815 | 233.2212 | 133.5394
6.6 | 267.0723 | -26.9573 | 188.7059 | 3.8802 | 233.2179 | 133.5361
6.602 | 267.0658 | -26.7134 | 188.4598 | 3.8789 | 232.9708 | 133.5329
6.606 | 267.312 | -26.8354 | 188.6639 | 3.8803 | 233.2159 | 133.656
6.608 | 267.5126 | -27.0793 | 188.9747 | 3.8822 | 233.5601 | 133.7563
6.61 | 267.5061 | -27.2013 | 189.0945 | 3.8809 | 233.6789 | 133.7531
6.614 | 267.4931 | -27.2013 | 189.0902 | 3.8783 | 233.6723 | 133.7465
6.6161 | 267.4866 | -27.2623 | 189.149 | 3.8771 | 233.7301 | 133.7433
6.6181 | 267.2729 | -27.3843 | 189.1998 | 3.8726 | 233.7453 | 133.6365
6.6201 | 267.2664 | -27.5062 | 189.3195 | 3.8714 | 233.8639 | 133.6332
6.6221 | 267.467 | -27.2013 | 189.0815 | 3.8732 | 233.6593 | 133.7335
6.6241 | 267.4605 | -27.3232 | 189.2012 | 3.8719 | 233.778 | 133.7303
6.6282 | 267.4475 | -27.3232 | 189.1969 | 3.8694 | 233.7714 | 133.7237
6.6302 | 267.441 | -27.3843 | 189.2558 | 3.8681 | 233.8293 | 133.7205
6.6322 | 267.6933 | -27.4452 | 189.4008 | 3.8707 | 234.0164 | 133.8467
6.6363 | 267.4214 | -27.4452 | 189.3102 | 3.8643 | 233.8804 | 133.7107
6.6383 | 267.4149 | -27.5672 | 189.43 | 3.863 | 233.9992 | 133.7075
6.6403 | 267.4084 | -27.7502 | 189.6108 | 3.8617 | 234.1789 | 133.7042
6.6423 | 267.4019 | -27.7502 | 189.6087 | 3.8605 | 234.1756 | 133.7009
6.6443 | 267.6542 | -27.7502 | 189.6928 | 3.8631 | 234.3018 | 133.8271
6.6484 | 267.9 | -27.6892 | 189.7137 | 3.8644 | 234.3637 | 133.95
6.6504 | 267.8934 | -27.6892 | 189.7115 | 3.8632 | 234.3604 | 133.9467
6.6524 | 267.8869 | -27.8721 | 189.8922 | 3.8619 | 234.5401 | 133.9435
6.6565 | 267.8739 | -27.9332 | 189.949 | 3.8593 | 234.5946 | 133.9369
6.6584 | 267.8677 | -27.8111 | 189.8248 | 3.8581 | 234.4694 | 133.9338
6.6624 | 267.8546 | -27.6282 | 189.6376 | 3.8556 | 234.28 | 133.9273
6.6644 | 268.0551 | -27.8111 | 189.8873 | 3.8574 | 234.5631 | 134.0275
6.6665 | 268.0486 | -27.6282 | 189.7022 | 3.8562 | 234.377 | 134.0243
6.6685 | 268.042 | -27.8111 | 189.8829 | 3.8549 | 234.5566 | 134.021
6.6705 | 268.2942 | -27.7502 | 189.9061 | 3.8575 | 234.6218 | 134.1471
6.6745 | 268.0224 | -27.6892 | 189.7545 | 3.8511 | 234.4249 | 134.0112
6.6766 | 268.2746 | -27.7502 | 189.8996 | 3.8537 | 234.612 | 134.1373
6.6786 | 268.0094 | -27.3843 | 189.4453 | 3.8486 | 234.1135 | 134.0047
6.6806 | 268.0029 | -27.7502 | 189.809 | 3.8473 | 234.4761 | 134.0014
6.6846 | 267.9898 | -27.7502 | 189.8046 | 3.8448 | 234.4696 | 133.9949
6.6867 | 268.242 | -27.5672 | 189.7057 | 3.8474 | 234.4127 | 134.121
6.6887 | 268.2354 | -27.6282 | 189.7645 | 3.8462 | 234.4704 | 134.1177
6.6927 | 268.688 | -27.6892 | 189.9764 | 3.8506 | 234.7577 | 134.344
6.6947 | 268.9401 | -27.8721 | 190.2433 | 3.8532 | 235.0666 | 134.47
6.6988 | 268.927 | -27.6892 | 190.056 | 3.8507 | 234.8772 | 134.4635
6.7008 | 268.9204 | -27.7502 | 190.1148 | 3.8494 | 234.9349 | 134.4602
6.7028 | 268.9139 | -27.8111 | 190.1736 | 3.8482 | 234.9925 | 134.4569
6.7048 | 268.6487 | -27.6892 | 189.9633 | 3.8431 | 234.7381 | 134.3244
6.7089 | 268.8942 | -27.7502 | 190.1061 | 3.8444 | 234.9218 | 134.4471
6.7109 | 268.8877 | -27.6282 | 189.9819 | 3.8431 | 234.7965 | 134.4438
6.7129 | 269.088 | -28.0551 | 190.4756 | 3.845 | 235.3236 | 134.544
6.7189 | 269.0687 | -27.8721 | 190.2862 | 3.8413 | 235.1309 | 134.5343
6.7209 | 269.0621 | -27.6892 | 190.1011 | 3.84 | 234.9448 | 134.5311
6.7229 | 269.3142 | -27.7502 | 190.2461 | 3.8426 | 235.1318 | 134.6571
6.7249 | 269.049 | -27.6892 | 190.0967 | 3.8375 | 234.9382 | 134.5245
6.729 | 269.0359 | -27.8721 | 190.2752 | 3.835 | 235.1146 | 134.518
6.731 | 269.0294 | -27.7502 | 190.1512 | 3.8338 | 234.9894 | 134.5147
6.733 | 269.2814 | -27.8721 | 190.3571 | 3.8364 | 235.2373 | 134.6407
6.735 | 269.2748 | -27.9332 | 190.416 | 3.8351 | 235.2951 | 134.6374
6.7391 | 269.4685 | -27.8721 | 190.4194 | 3.8357 | 235.3309 | 134.7343
6.7411 | 269.462 | -27.8111 | 190.3563 | 3.8344 | 235.2666 | 134.731
6.7451 | 269.4488 | -27.9332 | 190.474 | 3.832 | 235.3821 | 134.7244
6.7451 | 269.4488 | -27.8721 | 190.4129 | 3.832 | 235.321 | 134.7244
6.7492 | 269.4357 | -28.0551 | 190.5915 | 3.8295 | 235.4975 | 134.7179
6.7512 | 269.4291 | -27.9332 | 190.4674 | 3.8282 | 235.3723 | 134.7146
6.7532 | 269.6811 | -27.9332 | 190.5514 | 3.8308 | 235.4982 | 134.8405
6.7552 | 269.6745 | -27.8721 | 190.4881 | 3.8296 | 235.4339 | 134.8373
6.7593 | 269.6614 | -27.8111 | 190.4227 | 3.8271 | 235.3663 | 134.8307
6.7613 | 269.6548 | -28.0551 | 190.6645 | 3.8258 | 235.607 | 134.8274
6.7633 | 269.6482 | -28.1161 | 190.7233 | 3.8246 | 235.6647 | 134.8241
6.7653 | 269.6417 | -28.2381 | 191.8432 | 3.8234 | 236.7834 | 134.8208
6.7674 | 269.6351 | -27.9941 | 190.597 | 3.8221 | 235.5361 | 134.8175
6.7693 | 269.6289 | -28.2381 | 190.8389 | 3.8209 | 235.777 | 134.8144
6.7733 | 269.6157 | -28.1161 | 190.7125 | 3.8185 | 235.6485 | 134.8079
6.7753 | 269.8676 | -28.2991 | 190.9795 | 3.821 | 235.9574 | 134.9338
6.7774 | 270.0678 | -28.2991 | 191.0462 | 3.8229 | 236.0575 | 135.0339
6.7794 | 270.0612 | -27.8721 | 190.617 | 3.8216 | 235.6272 | 135.0306
6.7814 | 270.0546 | -28.1771 | 190.9198 | 3.8204 | 235.9289 | 135.0273
6.7834 | 270.048 | -28.1771 | 190.9176 | 3.8192 | 235.9256 | 135.024
6.7854 | 270.0414 | -28.421 | 191.1593 | 3.8179 | 236.1662 | 135.0207
6.7895 | 270.0283 | -28.2991 | 191.033 | 3.8155 | 236.0377 | 135.0141
6.7915 | 270.0217 | -28.36 | 191.0917 | 3.8142 | 236.0954 | 135.0109
6.7935 | 270.2735 | -28.421 | 191.2367 | 3.8168 | 236.2823 | 135.1368
6.7955 | 270.2669 | -28.543 | 191.3565 | 3.8156 | 236.401 | 135.1335
6.7976 | 270.2603 | -28.421 | 191.2323 | 3.8143 | 236.2757 | 135.1302
6.7996 | 270.4605 | -28.543 | 192.421 | 3.8161 | 237.4977 | 135.2302
6.8016 | 270.4539 | -28.543 | 191.4188 | 3.8149 | 236.4944 | 135.2269
6.8036 | 270.4473 | -28.604 | 191.4776 | 3.8137 | 236.5521 | 135.2236
6.8077 | 270.2274 | -28.604 | 191.4043 | 3.8082 | 236.4422 | 135.1137
6.8097 | 270.4275 | -28.726 | 191.593 | 3.81 | 236.6643 | 135.2138
6.8117 | 270.4209 | -28.665 | 191.5298 | 3.8088 | 236.6 | 135.2105
6.8137 | 270.6727 | -28.665 | 191.6137 | 3.8113 | 236.7258 | 135.3363
6.8157 | 270.6661 | -28.726 | 191.6725 | 3.8101 | 236.7835 | 135.333
6.8178 | 270.6595 | -28.848 | 191.7923 | 3.8089 | 236.9022 | 135.3297
6.8218 | 270.6463 | -28.665 | 191.6049 | 3.8064 | 236.7126 | 135.3231
6.8237 | 270.8467 | -28.421 | 191.4277 | 3.8083 | 236.5688 | 135.4233
6.8257 | 270.8401 | -28.665 | 191.6695 | 3.8071 | 236.8095 | 135.42
6.8278 | 270.8335 | -28.482 | 191.4843 | 3.8059 | 236.6232 | 135.4167
6.8298 | 270.8269 | -28.665 | 191.6651 | 3.8046 | 236.8029 | 135.4134
6.8318 | 270.8203 | -28.543 | 191.5409 | 3.8034 | 236.6776 | 135.4101
6.8358 | 271.0653 | -28.726 | 191.8056 | 3.8048 | 236.9832 | 135.5327
6.8379 | 271.0587 | -28.665 | 191.7424 | 3.8035 | 236.9189 | 135.5294
6.8399 | 271.0521 | -28.726 | 191.8012 | 3.8023 | 236.9766 | 135.5261
6.8419 | 271.0455 | -28.97 | 192.043 | 3.8011 | 237.2173 | 135.5228
6.8459 | 271.0323 | -28.97 | 192.0386 | 3.7987 | 237.2107 | 135.5162
6.848 | 271.0257 | -28.726 | 191.7924 | 3.7974 | 236.9634 | 135.5129
6.85 | 271.0191 | -28.97 | 192.0342 | 3.7962 | 237.204 | 135.5095
6.852 | 271.0125 | -28.787 | 191.849 | 3.795 | 237.0177 | 135.5062
6.8561 | 271.2575 | -29.031 | 192.1747 | 3.7963 | 237.3842 | 135.6287
6.8581 | 271.4575 | -28.848 | 192.0583 | 3.7981 | 237.3012 | 135.7287
6.8601 | 271.4508 | -29.214 | 192.4221 | 3.7969 | 237.6639 | 135.7254
6.8621 | 271.2377 | -29.031 | 192.1681 | 3.7927 | 237.3743 | 135.6188
6.8662 | 271.431 | -29.1529 | 192.3544 | 3.7933 | 237.5929 | 135.7155
6.8682 | 271.4244 | -29.275 | 192.4743 | 3.7921 | 237.7117 | 135.7122
6.8702 | 271.4178 | -29.3969 | 192.594 | 3.7909 | 237.8303 | 135.7089
6.8722 | 271.4111 | -29.275 | 192.4699 | 3.7897 | 237.7051 | 135.7056
6.8763 | 271.6561 | -29.3359 | 192.6124 | 3.791 | 237.8884 | 135.828
6.8783 | 271.6495 | -29.3969 | 192.6712 | 3.7898 | 237.9461 | 135.8247
6.8802 | 271.6432 | -29.4579 | 192.7301 | 3.7886 | 238.004 | 135.8216
6.8842 | 271.6299 | -29.3969 | 192.6647 | 3.7862 | 237.9364 | 135.815
6.8863 | 271.6233 | -29.3359 | 192.6015 | 3.785 | 237.872 | 135.8116
6.8883 | 271.6167 | -29.5189 | 192.7823 | 3.7838 | 238.0517 | 135.8083
6.8923 | 271.6034 | -29.3359 | 192.5949 | 3.7814 | 237.8621 | 135.8017
6.8943 | 271.5968 | -29.3969 | 192.6537 | 3.7802 | 237.9198 | 135.7984
6.8964 | 271.7967 | -29.4579 | 192.7813 | 3.782 | 238.0807 | 135.8983
6.9004 | 271.7834 | -29.3359 | 192.6549 | 3.7796 | 237.9521 | 135.8917
6.9024 | 271.7768 | -29.3969 | 192.7137 | 3.7784 | 238.0098 | 135.8884
6.9044 | 272.0283 | -29.5189 | 192.9195 | 3.7809 | 238.2575 | 136.0141
6.9085 | 272.015 | -29.3969 | 192.7931 | 3.7785 | 238.1289 | 136.0075
6.9105 | 272.0084 | -29.5799 | 192.9739 | 3.7773 | 238.3086 | 136.0042
6.9125 | 272.0017 | -29.5799 | 192.9716 | 3.7761 | 238.3053 | 136.0009
6.9145 | 271.737 | -29.5799 | 192.8834 | 3.7712 | 238.1729 | 135.8685
6.9186 | 271.9818 | -29.7629 | 193.148 | 3.7725 | 238.4783 | 135.9909
6.9206 | 272.2332 | -29.9458 | 193.4147 | 3.775 | 238.7869 | 136.1166
6.9246 | 272.22 | -29.9458 | 193.4103 | 3.7726 | 238.7803 | 136.11
6.9267 | 272.2133 | -30.0678 | 193.5301 | 3.7714 | 238.899 | 136.1067
6.9327 | 272.1934 | -30.0678 | 193.5234 | 3.7679 | 238.889 | 136.0967
6.9347 | 272.1868 | -30.2507 | 193.7041 | 3.7667 | 239.0686 | 136.0934
6.9367 | 272.1805 | -30.0678 | 193.5191 | 3.7655 | 238.8825 | 136.0902
6.9407 | 272.1672 | -29.9458 | 193.3927 | 3.7632 | 238.7539 | 136.0836
6.9407 | 272.1672 | -29.9458 | 193.3927 | 3.7632 | 238.7539 | 136.0836
6.9447 | 272.3603 | -30.0678 | 193.5791 | 3.7637 | 238.9725 | 136.1802
6.9468 | 272.3537 | -30.2507 | 193.7598 | 3.7626 | 239.152 | 136.1768
6.9488 | 272.605 | -30.0068 | 193.5996 | 3.7651 | 239.0338 | 136.3025
6.9528 | 272.5917 | -30.0678 | 193.6562 | 3.7627 | 239.0881 | 136.2958
6.9548 | 272.585 | -30.0678 | 193.654 | 3.7615 | 239.0848 | 136.2925
6.9569 | 272.5784 | -30.3727 | 193.9567 | 3.7603 | 239.3864 | 136.2892
6.9609 | 272.5651 | -30.3117 | 193.8912 | 3.7579 | 239.3188 | 136.2826
6.9629 | 272.5585 | -30.4337 | 194.011 | 3.7568 | 239.4374 | 136.2792
6.9649 | 272.5518 | -30.0678 | 193.6429 | 3.7556 | 239.0682 | 136.2759
6.967 | 273.0094 | -30.0678 | 193.7954 | 3.7611 | 239.297 | 136.5047
6.971 | 272.9961 | -30.1288 | 193.852 | 3.7587 | 239.3513 | 136.498
6.973 | 273.1958 | -30.0678 | 193.8576 | 3.7605 | 239.3902 | 136.5979
6.975 | 273.1891 | -30.4337 | 194.2212 | 3.7593 | 239.7527 | 136.5945
6.9771 | 273.1824 | -30.3117 | 195.097 | 3.7581 | 240.6274 | 136.5912
6.9811 | 272.9628 | -30.4947 | 194.2068 | 3.7528 | 239.7006 | 136.4814
6.9831 | 272.9561 | -30.4947 | 194.2046 | 3.7516 | 239.6973 | 136.4781
6.9851 | 272.9495 | -30.4337 | 194.1414 | 3.7504 | 239.6329 | 136.4747
6.9872 | 273.1491 | -30.4947 | 194.2689 | 3.7522 | 239.7938 | 136.5746
6.9911 | 273.394 | -30.3727 | 194.2285 | 3.7536 | 239.7942 | 136.697
6.9931 | 273.3873 | -30.6167 | 194.4703 | 3.7524 | 240.0349 | 136.6937
6.9951 | 273.3806 | -30.6167 | 194.4681 | 3.7512 | 240.0315 | 136.6903
6.9972 | 273.374 | -30.6167 | 194.4659 | 3.75 | 240.0282 | 136.687
6.9992 | 273.3673 | -30.6777 | 194.5246 | 3.7489 | 240.0859 | 136.6837
7.0012 | 273.3606 | -30.7996 | 194.6443 | 3.7477 | 240.2044 | 136.6803
7.0052 | 273.3473 | -30.7386 | 194.5789 | 3.7453 | 240.1367 | 136.6736
7.0073 | 273.8047 | -30.6167 | 194.6094 | 3.7508 | 240.2435 | 136.9023
7.0093 | 273.798 | -30.7996 | 194.7901 | 3.7496 | 240.4231 | 136.899
7.0113 | 273.7913 | -30.7996 | 194.7879 | 3.7484 | 240.4198 | 136.8957
7.0153 | 273.778 | -30.6167 | 194.6005 | 3.7461 | 240.2302 | 136.889
7.0174 | 273.7713 | -30.9826 | 194.9642 | 3.7449 | 240.5927 | 136.8856
7.0194 | 273.7646 | -30.8606 | 194.84 | 3.7437 | 240.4674 | 136.8823
7.0214 | 273.7579 | -30.9826 | 194.9597 | 3.7426 | 240.5861 | 136.879
7.0234 | 273.7513 | -30.9216 | 194.8965 | 3.7414 | 240.5217 | 136.8756
7.0254 | 273.7446 | -30.7386 | 194.7113 | 3.7402 | 240.3354 | 136.8723
7.0295 | 273.989 | -30.7996 | 194.8538 | 3.7415 | 240.5186 | 136.9945
7.0315 | 274.1885 | -31.1045 | 195.2252 | 3.7433 | 240.9232 | 137.0942
7.0335 | 274.1818 | -31.1045 | 195.2229 | 3.7421 | 240.9199 | 137.0909
7.0355 | 274.1751 | -31.1045 | 195.2207 | 3.741 | 240.9165 | 137.0875
7.0396 | 274.1617 | -31.2265 | 195.3382 | 3.7386 | 241.0319 | 137.0809
7.0416 | 274.155 | -31.2876 | 195.3971 | 3.7375 | 241.0896 | 137.0775
7.0436 | 274.1483 | -31.2876 | 195.3949 | 3.7363 | 241.0863 | 137.0742
7.0455 | 274.3997 | -31.4096 | 196.6007 | 3.7388 | 242.3339 | 137.1998
7.0496 | 274.3863 | -31.4096 | 195.5962 | 3.7365 | 241.3272 | 137.1931
7.0516 | 274.3796 | -31.1656 | 195.35 | 3.7353 | 241.0799 | 137.1898
7.0536 | 274.3729 | -31.1656 | 195.3477 | 3.7342 | 241.0766 | 137.1865
7.0556 | 274.3662 | -31.2265 | 195.4064 | 3.733 | 241.1341 | 137.1831
7.0597 | 274.3528 | -31.4706 | 195.646 | 3.7307 | 241.3715 | 137.1764
7.0617 | 274.3461 | -31.3486 | 195.5218 | 3.7295 | 241.2462 | 137.1731
7.0637 | 274.3394 | -31.4096 | 195.5806 | 3.7284 | 241.3038 | 137.1697
7.0657 | 274.0751 | -31.4096 | 195.4925 | 3.7236 | 241.1716 | 137.0375
7.0698 | 274.577 | -31.4096 | 195.6598 | 3.7285 | 241.4226 | 137.2885
7.0718 | 274.5703 | -31.4096 | 195.6575 | 3.7274 | 241.4192 | 137.2851
7.0738 | 274.7697 | -31.2876 | 195.602 | 3.7291 | 241.3969 | 137.3848
7.0758 | 274.763 | -31.4096 | 195.7218 | 3.728 | 241.5156 | 137.3815
7.0779 | 274.7563 | -31.6536 | 195.9635 | 3.7268 | 241.7562 | 137.3781
7.0819 | 274.7429 | -31.6536 | 195.9591 | 3.7245 | 241.7495 | 137.3714
7.0839 | 274.7362 | -31.6536 | 195.9568 | 3.7233 | 241.7462 | 137.3681
7.0859 | 274.7295 | -31.9585 | 196.2595 | 3.7222 | 242.0477 | 137.3647
7.09 | 274.716 | -31.7755 | 197.072 | 3.7199 | 242.858 | 137.358
7.092 | 274.9669 | -31.8974 | 196.2775 | 3.7223 | 242.1054 | 137.4835
7.094 | 274.9602 | -31.6536 | 196.0315 | 3.7212 | 241.8582 | 137.4801
7.096 | 274.9535 | -31.5925 | 195.9682 | 3.72 | 241.7937 | 137.4767
7.1001 | 274.9401 | -31.8365 | 196.2077 | 3.7177 | 242.031 | 137.47
7.102 | 274.6762 | -31.9585 | 196.2417 | 3.713 | 242.0211 | 137.3381
7.104 | 274.927 | -32.0195 | 196.3863 | 3.7155 | 242.2075 | 137.4635
7.106 | 274.9203 | -32.0195 | 196.3841 | 3.7143 | 242.2041 | 137.4601
7.1081 | 274.9136 | -31.8974 | 196.2598 | 3.7132 | 242.0787 | 137.4568
7.1121 | 275.1062 | -32.0195 | 196.4461 | 3.7138 | 242.2971 | 137.5531
7.1141 | 275.0995 | -31.8974 | 196.3217 | 3.7126 | 242.1716 | 137.5497
7.1161 | 275.5562 | -32.1414 | 197.718 | 3.718 | 243.644 | 137.7781
7.1202 | 275.3368 | -32.0195 | 196.5229 | 3.7128 | 242.4124 | 137.6684
7.1222 | 275.3301 | -32.1414 | 196.6426 | 3.7117 | 242.5309 | 137.665
7.1242 | 275.3234 | -31.9585 | 196.4575 | 3.7105 | 242.3447 | 137.6617
7.1262 | 275.3166 | -32.0804 | 196.5771 | 3.7094 | 242.4632 | 137.6583
7.1303 | 275.5092 | -32.0804 | 196.6413 | 3.71 | 242.5595 | 137.7546
7.1323 | 275.5024 | -31.8974 | 196.456 | 3.7088 | 242.3731 | 137.7512
7.1363 | 275.7464 | -32.0804 | 196.7204 | 3.7101 | 242.6781 | 137.8732
7.1384 | 275.4823 | -32.2634 | 196.8153 | 3.7054 | 242.729 | 137.7411
7.1404 | 275.4756 | -32.2024 | 196.7521 | 3.7042 | 242.6647 | 137.7378
7.1444 | 275.7195 | -32.0804 | 196.7114 | 3.7056 | 242.6647 | 137.8598
7.1485 | 275.7061 | -32.3854 | 197.0119 | 3.7033 | 242.9629 | 137.853
7.1505 | 275.4419 | -32.1414 | 196.6799 | 3.6985 | 242.5869 | 137.721
7.1525 | 275.4352 | -32.3244 | 196.8606 | 3.6974 | 242.7665 | 137.7176
7.1545 | 275.4285 | -32.3854 | 196.9194 | 3.6963 | 242.8241 | 137.7142
7.1585 | 275.6728 | -32.3244 | 196.9398 | 3.6976 | 242.8853 | 137.8364
7.1605 | 275.666 | -32.3854 | 196.9986 | 3.6965 | 242.9429 | 137.833
7.1645 | 275.9099 | -32.5074 | 197.2019 | 3.6978 | 243.1869 | 137.955
7.1666 | 275.9032 | -32.5074 | 197.1996 | 3.6967 | 243.1835 | 137.9516
7.1686 | 275.8965 | -32.5074 | 197.1974 | 3.6956 | 243.1801 | 137.9482
7.1706 | 275.8897 | -32.4463 | 197.134 | 3.6944 | 243.1157 | 137.9449
7.1726 | 275.883 | -32.5683 | 197.2538 | 3.6933 | 243.2343 | 137.9415
7.1767 | 276.0754 | -32.5683 | 197.3179 | 3.6939 | 243.3305 | 138.0377
7.1787 | 276.0687 | -32.6293 | 197.3767 | 3.6927 | 243.3881 | 138.0343
7.1807 | 276.0619 | -32.3854 | 197.1305 | 3.6916 | 243.1409 | 138.031
7.1847 | 276.3057 | -32.6903 | 197.5167 | 3.6929 | 243.5677 | 138.1529
7.1868 | 276.299 | -32.6293 | 197.4535 | 3.6918 | 243.5033 | 138.1495
7.1888 | 276.2923 | -32.6293 | 197.4512 | 3.6907 | 243.4999 | 138.1461
7.1908 | 276.0282 | -32.8733 | 197.6072 | 3.686 | 243.6119 | 138.0141
7.1948 | 276.0147 | -32.5683 | 197.2977 | 3.6837 | 243.3002 | 138.0074
7.1969 | 276.008 | -32.7513 | 197.4785 | 3.6826 | 243.4798 | 138.004
7.1989 | 276.2585 | -32.6903 | 197.501 | 3.685 | 243.5441 | 138.1293
7.2009 | 276.4576 | -32.5074 | 197.3844 | 3.6868 | 243.4607 | 138.2288
7.2029 | 276.4508 | -32.8733 | 197.7481 | 3.6856 | 243.8232 | 138.2254
7.207 | 276.6946 | -32.8123 | 197.7683 | 3.6869 | 243.8841 | 138.3473
7.209 | 276.6878 | -32.8123 | 197.7661 | 3.6858 | 243.8807 | 138.3439
7.2109 | 276.4242 | -33.0563 | 197.9222 | 3.6812 | 243.9929 | 138.2121
7.2129 | 276.6747 | -32.9343 | 197.8837 | 3.6836 | 243.9961 | 138.3373
7.217 | 276.6612 | -32.9343 | 197.8792 | 3.6814 | 243.9894 | 138.3306
7.219 | 276.3972 | -32.8123 | 197.6692 | 3.6767 | 243.7354 | 138.1986
7.221 | 276.6476 | -32.9952 | 197.9356 | 3.6791 | 244.0435 | 138.3238
7.223 | 277.1039 | -32.8733 | 197.9658 | 3.6844 | 244.1497 | 138.5519
7.225 | 277.0971 | -32.9343 | 198.0245 | 3.6833 | 244.2073 | 138.5485
7.2291 | 277.0836 | -32.8123 | 197.898 | 3.681 | 244.0786 | 138.5418
7.2311 | 276.6139 | -32.8733 | 197.8024 | 3.6735 | 243.9047 | 138.3069
7.2331 | 277.07 | -33.1172 | 198.1984 | 3.6788 | 244.3767 | 138.535
7.2351 | 277.0633 | -32.9952 | 198.0741 | 3.6777 | 244.2513 | 138.5316
7.2392 | 277.0497 | -33.1172 | 198.1916 | 3.6754 | 244.3666 | 138.5249
7.2412 | 277.3001 | -33.1782 | 198.3361 | 3.6779 | 244.5528 | 138.6501
7.2432 | 277.2934 | -32.9343 | 198.0899 | 3.6768 | 244.3055 | 138.6467
7.2452 | 277.2866 | -32.9952 | 198.1486 | 3.6756 | 244.363 | 138.6433
7.2493 | 277.273 | -33.1172 | 198.266 | 3.6734 | 244.4782 | 138.6365
7.2513 | 277.472 | -33.2392 | 198.4544 | 3.6751 | 244.6997 | 138.736
7.2533 | 277.2595 | -33.4831 | 198.6274 | 3.6712 | 244.8374 | 138.6298
7.2553 | 277.4584 | -33.6052 | 198.8158 | 3.6729 | 245.0589 | 138.7292
7.2574 | 277.4516 | -33.5441 | 198.7525 | 3.6718 | 244.9944 | 138.7258
7.2614 | 277.4381 | -33.6661 | 198.87 | 3.6695 | 245.1096 | 138.719
7.2634 | 277.4313 | -33.4831 | 198.6847 | 3.6684 | 244.9233 | 138.7157
7.2654 | 277.6816 | -33.8492 | 199.1342 | 3.6709 | 245.4145 | 138.8408
7.2674 | 277.6752 | -33.4831 | 198.766 | 3.6698 | 245.0452 | 138.8376
7.2714 | 277.6616 | -33.6052 | 198.8836 | 3.6676 | 245.1605 | 138.8308
7.2734 | 277.3978 | -33.6661 | 198.8565 | 3.6629 | 245.0895 | 138.6989
7.2754 | 277.391 | -33.7271 | 198.9153 | 3.6618 | 245.1471 | 138.6955
7.2775 | 277.6413 | -33.7271 | 198.9987 | 3.6642 | 245.2722 | 138.8206
7.2815 | 277.6277 | -33.8492 | 199.1163 | 3.662 | 245.3876 | 138.8139
7.2835 | 277.6209 | -33.7271 | 198.9919 | 3.6609 | 245.2621 | 138.8105
7.2855 | 277.8712 | -33.8492 | 199.1974 | 3.6633 | 245.5093 | 138.9356
7.2896 | 278.0632 | -33.9101 | 199.3223 | 3.6639 | 245.6662 | 139.0316
7.2916 | 278.0564 | -33.6661 | 199.0761 | 3.6628 | 245.4188 | 139.0282
7.2936 | 277.844 | -33.8492 | 199.1884 | 3.6589 | 245.4957 | 138.922
7.2956 | 278.0429 | -33.7882 | 199.1937 | 3.6606 | 245.5341 | 139.0214
7.2977 | 278.0361 | -33.6661 | 199.0693 | 3.6595 | 245.4086 | 139.018
7.2997 | 278.0293 | -34.0321 | 199.433 | 3.6584 | 245.7712 | 139.0146
7.3037 | 278.0157 | -33.9711 | 199.3675 | 3.6562 | 245.7035 | 139.0079
7.3057 | 278.2659 | -33.9101 | 199.3899 | 3.6586 | 245.7675 | 139.1329
7.3078 | 278.2591 | -34.0931 | 199.5706 | 3.6575 | 245.9471 | 139.1295
7.3118 | 278.2455 | -34.0931 | 199.5661 | 3.6553 | 245.9403 | 139.1227
7.3138 | 277.9817 | -33.7271 | 199.1122 | 3.6507 | 245.4425 | 138.9909
7.3158 | 277.975 | -34.0931 | 199.4759 | 3.6496 | 245.8051 | 138.9875
7.3199 | 278.2183 | -34.0931 | 199.557 | 3.6509 | 245.9268 | 139.1092
7.3218 | 278.2119 | -34.2151 | 199.6769 | 3.6498 | 246.0455 | 139.1059
7.3258 | 278.4038 | -34.0931 | 199.6189 | 3.6504 | 246.0195 | 139.2019
7.3279 | 278.397 | -34.1541 | 199.6776 | 3.6493 | 246.0771 | 139.1985
7.3299 | 278.6471 | -34.3371 | 199.944 | 3.6517 | 246.3852 | 139.3236
7.3339 | 278.6335 | -34.0321 | 199.6344 | 3.6496 | 246.0733 | 139.3167
7.3359 | 278.8322 | -34.0931 | 199.7617 | 3.6513 | 246.2337 | 139.4161
7.338 | 278.8254 | -34.2151 | 199.8814 | 3.6502 | 246.3523 | 139.4127
7.34 | 278.8186 | -34.0321 | 199.6961 | 3.6491 | 246.1659 | 139.4093
7.344 | 278.8049 | -34.52 | 201.1795 | 3.6469 | 247.647 | 139.4025
7.346 | 278.5926 | -34.276 | 199.8647 | 3.643 | 246.2968 | 139.2963
7.3481 | 278.5858 | -34.459 | 200.0454 | 3.6419 | 246.4764 | 139.2929
7.3501 | 278.7845 | -34.3981 | 200.0508 | 3.6436 | 246.5149 | 139.3923
7.3561 | 278.7641 | -34.3981 | 200.044 | 3.6403 | 246.5046 | 139.382
7.3582 | 278.7573 | -34.3981 | 200.0417 | 3.6392 | 246.5012 | 139.3786
7.3602 | 278.7505 | -34.459 | 200.1003 | 3.6381 | 246.5587 | 139.3752
7.3622 | 278.7436 | -34.52 | 200.159 | 3.637 | 246.6163 | 139.3718
7.3662 | 278.73 | -34.459 | 200.0935 | 3.6348 | 246.5485 | 139.365
7.3683 | 278.7232 | -34.642 | 200.2742 | 3.6338 | 246.7281 | 139.3616
7.3703 | 278.9732 | -34.642 | 200.3576 | 3.6362 | 246.8531 | 139.4866
7.3743 | 278.9596 | -34.8249 | 200.5359 | 3.634 | 247.0292 | 139.4798
7.3762 | 279.2099 | -34.703 | 200.4975 | 3.6364 | 247.0324 | 139.6049
7.3783 | 279.8707 | -34.642 | 200.6567 | 3.6444 | 247.3018 | 139.9353
7.3803 | 279.1962 | -34.886 | 200.6759 | 3.6342 | 247.2086 | 139.5981
7.3823 | 278.9326 | -34.764 | 200.466 | 3.6297 | 246.9548 | 139.4663
7.3863 | 279.1758 | -34.886 | 200.6691 | 3.631 | 247.1984 | 139.5879
7.3863 | 279.1758 | -34.764 | 200.5471 | 3.631 | 247.0764 | 139.5879
7.3904 | 279.1621 | -34.8249 | 200.6034 | 3.6288 | 247.1305 | 139.5811
7.3924 | 279.3607 | -34.764 | 200.6087 | 3.6305 | 247.1688 | 139.6803
7.3944 | 279.3539 | -34.764 | 200.6065 | 3.6294 | 247.1654 | 139.6769
7.3964 | 279.347 | -34.642 | 200.4822 | 3.6283 | 247.04 | 139.6735
7.3985 | 279.3402 | -34.8249 | 200.6628 | 3.6273 | 247.2195 | 139.6701
7.4005 | 279.3334 | -35.0079 | 200.8435 | 3.6262 | 247.3991 | 139.6667
7.4025 | 279.3265 | -34.886 | 201.7193 | 3.6251 | 248.2738 | 139.6633
7.4065 | 279.3129 | -34.9469 | 200.7757 | 3.6229 | 247.3278 | 139.6564
7.4086 | 279.3061 | -35.0079 | 200.8344 | 3.6219 | 247.3854 | 139.653
7.4106 | 279.2992 | -35.2519 | 201.0761 | 3.6208 | 247.626 | 139.6496
7.4126 | 279.5491 | -35.0689 | 200.9764 | 3.6232 | 247.5679 | 139.7745
7.4146 | 279.7476 | -35.1299 | 201.1036 | 3.6249 | 247.7282 | 139.8738
7.4187 | 279.7339 | -35.4349 | 201.404 | 3.6227 | 248.0264 | 139.867
7.4207 | 279.7271 | -35.2519 | 201.2188 | 3.6216 | 247.8399 | 139.8635
7.4227 | 279.5149 | -35.1909 | 201.087 | 3.6178 | 247.6729 | 139.7575
7.4247 | 279.5081 | -35.0689 | 200.9628 | 3.6167 | 247.5474 | 139.754
7.4267 | 279.7066 | -35.2519 | 201.2119 | 3.6184 | 247.8297 | 139.8533
7.4288 | 279.6997 | -35.2519 | 201.2096 | 3.6173 | 247.8263 | 139.8499
7.4327 | 279.943 | -35.3129 | 201.3517 | 3.6187 | 248.0089 | 139.9715
7.4347 | 279.9362 | -35.2519 | 201.2885 | 3.6176 | 247.9445 | 139.9681
7.4367 | 279.9293 | -35.1299 | 201.1642 | 3.6165 | 247.8191 | 139.9647
7.4388 | 279.9225 | -35.2519 | 202.2839 | 3.6154 | 248.9376 | 139.9612
7.4408 | 279.9157 | -35.6788 | 201.7085 | 3.6144 | 248.3611 | 139.9578
7.4428 | 279.9088 | -35.6788 | 201.7062 | 3.6133 | 248.3577 | 139.9544
7.4468 | 280.1517 | -35.3129 | 201.4213 | 3.6146 | 248.1133 | 140.0759
7.4489 | 280.1449 | -35.4958 | 201.6019 | 3.6135 | 248.2927 | 140.0724
7.4509 | 280.138 | -35.4958 | 201.5996 | 3.6125 | 248.2893 | 140.069
7.4529 | 280.3364 | -35.4958 | 201.6658 | 3.6141 | 248.3885 | 140.1682
7.457 | 280.3227 | -35.4958 | 201.6612 | 3.612 | 248.3817 | 140.1614
7.459 | 280.3159 | -35.8008 | 201.9639 | 3.6109 | 248.6832 | 140.1579
7.461 | 280.309 | -35.3738 | 201.5346 | 3.6099 | 248.2528 | 140.1545
7.463 | 280.3022 | -35.5568 | 201.7154 | 3.6088 | 248.4324 | 140.1511
7.465 | 280.2953 | -35.3129 | 201.4692 | 3.6077 | 248.1851 | 140.1477
7.4671 | 280.2885 | -35.4349 | 201.5889 | 3.6066 | 248.3036 | 140.1442
7.4711 | 280.2747 | -35.5568 | 201.7062 | 3.6045 | 248.4187 | 140.1374
7.4731 | 280.5244 | -35.6788 | 201.9114 | 3.6069 | 248.6655 | 140.2622
7.4751 | 280.5175 | -35.6788 | 201.9091 | 3.6058 | 248.6621 | 140.2588
7.4792 | 280.5038 | -35.6178 | 201.8436 | 3.6037 | 248.5942 | 140.2519
7.4812 | 280.497 | -35.4958 | 201.7193 | 3.6026 | 248.4688 | 140.2485
7.4832 | 280.4901 | -35.4958 | 201.717 | 3.6016 | 248.4654 | 140.2451
7.4852 | 280.6884 | -35.7398 | 202.0271 | 3.6032 | 248.8085 | 140.3442
7.4892 | 280.6751 | -35.6178 | 201.9007 | 3.6012 | 248.6798 | 140.3375
7.4912 | 280.6682 | -35.7398 | 202.0204 | 3.6001 | 248.7984 | 140.3341
7.4932 | 280.9178 | -35.7398 | 202.1036 | 3.6025 | 248.9232 | 140.4589
7.4973 | 280.904 | -35.7398 | 202.099 | 3.6003 | 248.9163 | 140.452
7.4993 | 280.8972 | -35.8008 | 202.1577 | 3.5993 | 248.9739 | 140.4486
7.5013 | 280.8903 | -35.7398 | 202.0944 | 3.5982 | 248.9095 | 140.4452
7.5033 | 280.8834 | -35.9227 | 202.275 | 3.5971 | 249.0889 | 140.4417
7.5074 | 280.8697 | -35.9227 | 202.2704 | 3.595 | 249.0821 | 140.4349
7.5094 | 280.8628 | -35.9227 | 202.2681 | 3.594 | 249.0786 | 140.4314
7.5114 | 281.3175 | -35.9837 | 202.4807 | 3.5991 | 249.367 | 140.6588
7.5154 | 281.3037 | -35.8617 | 202.3541 | 3.5969 | 249.2381 | 140.6519
7.5175 | 281.2969 | -36.1667 | 202.6568 | 3.5959 | 249.5396 | 140.6484
7.5195 | 281.29 | -35.8617 | 202.3495 | 3.5948 | 249.2312 | 140.645
7.5235 | 281.2762 | -35.9837 | 202.4669 | 3.5927 | 249.3463 | 140.6381
7.5255 | 281.2694 | -36.1667 | 202.6477 | 3.5917 | 249.5259 | 140.6347
7.5276 | 281.2625 | -35.7398 | 202.2185 | 3.5906 | 249.0955 | 140.6312
7.5296 | 281.2556 | -35.9227 | 202.3991 | 3.5895 | 249.275 | 140.6278
7.5316 | 281.5051 | -35.8008 | 202.3603 | 3.5919 | 249.2778 | 140.7525
7.5356 | 281.4913 | -36.2887 | 202.8436 | 3.5898 | 249.7588 | 140.7456
7.5377 | 281.6895 | -36.1057 | 202.7267 | 3.5915 | 249.6749 | 140.8447
7.5417 | 281.6757 | -36.1057 | 202.7221 | 3.5893 | 249.6681 | 140.8379
7.5436 | 281.6692 | -36.2276 | 202.8418 | 3.5883 | 249.7867 | 140.8346
7.5456 | 281.6623 | -36.2276 | 202.8395 | 3.5873 | 249.7832 | 140.8311
7.5497 | 281.6485 | -36.1057 | 202.713 | 3.5852 | 249.6544 | 140.8242
7.5517 | 281.6416 | -36.2887 | 202.8937 | 3.5841 | 249.834 | 140.8208
7.5537 | 281.891 | -36.1667 | 202.8549 | 3.5865 | 249.8367 | 140.9455
7.5578 | 281.8772 | -36.4717 | 203.1553 | 3.5844 | 250.1348 | 140.9386
7.5598 | 281.8703 | -36.4107 | 203.092 | 3.5833 | 250.0704 | 140.9352
7.5618 | 281.8634 | -36.4717 | 203.1507 | 3.5823 | 250.1279 | 140.9317
7.5679 | 281.8427 | -36.4107 | 203.0828 | 3.5791 | 250.0566 | 140.9214
7.5699 | 281.8358 | -36.2887 | 202.9585 | 3.5781 | 249.9311 | 140.9179
7.5719 | 281.829 | -36.5937 | 203.2612 | 3.5771 | 250.2327 | 140.9145
7.5739 | 281.8221 | -36.7767 | 203.4419 | 3.576 | 250.4122 | 140.911
7.5759 | 281.8152 | -36.7156 | 203.3785 | 3.575 | 250.3477 | 140.9076
7.578 | 282.0132 | -36.6547 | 203.3836 | 3.5766 | 250.3858 | 141.0066
7.582 | 281.9995 | -36.8376 | 203.5619 | 3.5745 | 250.5618 | 140.9997
7.584 | 282.2488 | -36.8376 | 203.645 | 3.5769 | 250.6865 | 141.1244
7.586 | 282.2419 | -36.7767 | 203.5818 | 3.5758 | 250.6221 | 141.1209
7.5901 | 282.228 | -37.0816 | 203.8821 | 3.5737 | 250.9201 | 141.114
7.5921 | 282.2211 | -36.7156 | 203.5138 | 3.5727 | 250.5507 | 141.1106
7.5941 | 281.9581 | -36.5937 | 203.3042 | 3.5683 | 250.2972 | 140.979
7.5961 | 282.2073 | -36.7156 | 203.5092 | 3.5706 | 250.5438 | 141.1037
7.5981 | 282.2008 | -36.7156 | 203.507 | 3.5696 | 250.5405 | 141.1004
7.6001 | 282.1939 | -36.6547 | 203.4438 | 3.5686 | 250.4761 | 141.0969
7.6041 | 282.1801 | -36.7767 | 203.5612 | 3.5665 | 250.5912 | 141.09
7.6061 | 282.4293 | -36.6547 | 203.5223 | 3.5688 | 250.5938 | 141.2146
7.6082 | 282.4224 | -36.8986 | 203.7639 | 3.5678 | 250.8343 | 141.2112
7.6102 | 282.1593 | -36.8986 | 203.6762 | 3.5634 | 250.7028 | 141.0797
7.6122 | 282.4086 | -37.2035 | 204.0642 | 3.5657 | 251.1323 | 141.2043
7.6142 | 282.4017 | -36.9596 | 203.818 | 3.5647 | 250.8849 | 141.2008
7.6162 | 282.3947 | -37.1426 | 203.9987 | 3.5637 | 251.0645 | 141.1974
7.6183 | 282.3878 | -36.7767 | 203.6305 | 3.5626 | 250.6951 | 141.1939
7.6223 | 282.5789 | -37.0816 | 203.9991 | 3.5632 | 251.0955 | 141.2894
7.6243 | 282.8281 | -36.9596 | 203.9601 | 3.5656 | 251.0981 | 141.414
7.6263 | 282.8212 | -36.9596 | 203.9578 | 3.5645 | 251.0947 | 141.4106
7.6284 | 282.8142 | -36.7156 | 203.7115 | 3.5635 | 250.8472 | 141.4071
7.6304 | 282.8073 | -37.2035 | 204.1971 | 3.5625 | 251.3317 | 141.4037
7.6344 | 282.7935 | -37.3255 | 204.3145 | 3.5604 | 251.4467 | 141.3967
7.6364 | 282.5305 | -37.0816 | 203.9829 | 3.556 | 251.0713 | 141.2652
7.6385 | 282.7796 | -37.2035 | 204.1879 | 3.5583 | 251.3178 | 141.3898
7.6405 | 282.7727 | -37.4475 | 204.4296 | 3.5573 | 251.5584 | 141.3864
7.6445 | 282.9637 | -37.3255 | 204.3712 | 3.5579 | 251.5319 | 141.4819
7.6465 | 282.9568 | -37.3255 | 204.3689 | 3.5569 | 251.5284 | 141.4784
7.6486 | 282.745 | -37.2645 | 204.2373 | 3.5532 | 251.3615 | 141.3725
7.6506 | 282.7381 | -37.3865 | 204.357 | 3.5521 | 251.4801 | 141.3691
7.6526 | 282.7312 | -37.3255 | 204.2937 | 3.5511 | 251.4156 | 141.3656
7.6565 | 282.9225 | -37.4475 | 204.4795 | 3.5518 | 251.6333 | 141.4613
7.6586 | 282.9156 | -37.6305 | 204.6602 | 3.5508 | 251.8128 | 141.4578
7.6606 | 282.9087 | -37.5085 | 204.5359 | 3.5497 | 251.6873 | 141.4543
7.6646 | 283.1508 | -37.3865 | 204.4946 | 3.551 | 251.6864 | 141.5754
7.6666 | 283.3486 | -37.3255 | 204.4995 | 3.5527 | 251.7243 | 141.6743
7.6687 | 283.3417 | -37.2035 | 204.3752 | 3.5516 | 251.5989 | 141.6709
7.6707 | 283.3348 | -37.5694 | 204.7388 | 3.5506 | 251.9613 | 141.6674
7.6747 | 283.3209 | -37.6915 | 204.8563 | 3.5486 | 252.0765 | 141.6605
7.6767 | 283.314 | -37.5085 | 204.671 | 3.5475 | 251.89 | 141.657
7.6788 | 283.307 | -37.6915 | 204.8517 | 3.5465 | 252.0695 | 141.6535
7.6808 | 283.3001 | -37.6915 | 204.8494 | 3.5455 | 252.066 | 141.65
7.6848 | 283.2862 | -37.6915 | 204.8447 | 3.5434 | 252.0591 | 141.6431
7.6868 | 283.2793 | -37.6305 | 204.7814 | 3.5424 | 251.9946 | 141.6396
7.6889 | 283.5283 | -37.6915 | 204.9254 | 3.5447 | 252.1801 | 141.7641
7.6929 | 283.5144 | -37.8744 | 205.1037 | 3.5427 | 252.3561 | 141.7572
7.6949 | 283.2516 | -37.9964 | 205.1381 | 3.5383 | 252.3467 | 141.6258
7.6969 | 283.5005 | -37.7524 | 204.9771 | 3.5407 | 252.2272 | 141.7503
7.699 | 283.4936 | -37.7524 | 204.9748 | 3.5396 | 252.2237 | 141.7468
7.703 | 283.4797 | -37.9354 | 205.1531 | 3.5376 | 252.3997 | 141.7398
7.705 | 283.7286 | -37.9354 | 205.2361 | 3.5399 | 252.5242 | 141.8643
7.707 | 283.9264 | -37.9354 | 205.302 | 3.5415 | 252.6231 | 141.9632
7.711 | 283.9128 | -37.6305 | 204.9926 | 3.5396 | 252.3114 | 141.9564
7.713 | 283.9059 | -37.5085 | 204.8683 | 3.5385 | 252.1859 | 141.9529
7.715 | 283.8989 | -37.9354 | 205.2929 | 3.5375 | 252.6094 | 141.9495
7.7191 | 283.885 | -37.8744 | 205.2272 | 3.5355 | 252.5414 | 141.9425
7.7211 | 283.8781 | -37.6915 | 205.042 | 3.5345 | 252.355 | 141.939
7.7231 | 283.8711 | -38.1183 | 205.4665 | 3.5335 | 252.7784 | 141.9356
7.7251 | 283.8642 | -38.0574 | 205.4033 | 3.5324 | 252.714 | 141.9321
7.7292 | 283.8503 | -38.1183 | 205.4596 | 3.5304 | 252.7679 | 141.9251
7.7312 | 283.6387 | -38.3013 | 205.572 | 3.5268 | 252.8451 | 141.8193
7.7332 | 283.8364 | -38.0574 | 205.394 | 3.5284 | 252.7001 | 141.9182
7.7372 | 283.8225 | -38.0574 | 205.3894 | 3.5264 | 252.6931 | 141.9112
7.7393 | 284.0713 | -38.1183 | 205.5332 | 3.5287 | 252.8784 | 142.0356
7.7413 | 284.0643 | -37.9964 | 205.409 | 3.5277 | 252.7531 | 142.0322
7.7433 | 284.0574 | -37.8744 | 205.2847 | 3.5266 | 252.6276 | 142.0287
7.7453 | 284.0504 | -38.1794 | 205.5874 | 3.5256 | 252.9291 | 142.0252
7.7494 | 284.2411 | -38.1183 | 205.5898 | 3.5263 | 252.9634 | 142.1206
7.7514 | 284.2341 | -38.2403 | 205.7095 | 3.5252 | 253.0819 | 142.1171
7.7534 | 284.4829 | -38.0574 | 205.6095 | 3.5275 | 253.0234 | 142.2415
7.7575 | 284.469 | -38.1183 | 205.6658 | 3.5255 | 253.0773 | 142.2345
7.7595 | 284.462 | -38.0574 | 205.6026 | 3.5245 | 253.0129 | 142.231
7.7615 | 284.1993 | -38.1794 | 205.637 | 3.5202 | 253.0036 | 142.0997
7.7634 | 284.4484 | -38.3623 | 205.9029 | 3.5226 | 253.311 | 142.2242
7.7675 | 284.1788 | -37.8744 | 205.3252 | 3.5172 | 252.6883 | 142.0894
7.7695 | 284.4275 | -38.4843 | 206.018 | 3.5195 | 253.4226 | 142.2138
7.7715 | 284.6763 | -38.2403 | 205.8569 | 3.5218 | 253.3029 | 142.3381
7.7735 | 284.6693 | -37.9354 | 205.5497 | 3.5208 | 252.9945 | 142.3346
7.7755 | 284.6623 | -38.1183 | 205.7302 | 3.5198 | 253.174 | 142.3312
7.7816 | 284.6414 | -38.1794 | 205.7844 | 3.5168 | 253.2246 | 142.3207
7.7836 | 284.3788 | -38.4233 | 205.9407 | 3.5125 | 253.3372 | 142.1894
7.7856 | 284.6275 | -38.4233 | 207.0236 | 3.5148 | 254.4615 | 142.3137
7.7877 | 284.6205 | -38.7893 | 206.3873 | 3.5138 | 253.824 | 142.3102
7.7897 | 284.818 | -38.6062 | 207.27 | 3.5154 | 254.7397 | 142.409
7.7917 | 284.811 | -38.5453 | 206.2068 | 3.5144 | 253.6753 | 142.4055
7.7957 | 285.2572 | -38.5453 | 206.3555 | 3.5183 | 253.8984 | 142.6286
7.7978 | 285.2502 | -38.4843 | 206.2922 | 3.5173 | 253.8339 | 142.6251
7.7998 | 285.2432 | -38.6672 | 206.4728 | 3.5163 | 254.0133 | 142.6216
7.8018 | 285.2362 | -38.5453 | 206.3485 | 3.5153 | 253.8879 | 142.6181
7.8038 | 285.2293 | -38.6062 | 206.4071 | 3.5143 | 253.9453 | 142.6146
7.8058 | 285.2223 | -38.9113 | 206.7099 | 3.5133 | 254.2469 | 142.6111
7.8079 | 284.7552 | -38.6062 | 206.2491 | 3.5064 | 253.7083 | 142.3776
7.8119 | 285.2013 | -39.0333 | 206.8249 | 3.5103 | 254.3585 | 142.6007
7.8139 | 285.1943 | -38.7893 | 206.5786 | 3.5093 | 254.111 | 142.5972
7.8159 | 285.1873 | -38.9113 | 207.6982 | 3.5083 | 255.2295 | 142.5937
7.818 | 285.1804 | -38.9113 | 206.6959 | 3.5073 | 254.226 | 142.5902
7.8199 | 285.1737 | -38.9113 | 206.6937 | 3.5064 | 254.2227 | 142.5869
7.8219 | 285.1667 | -39.0333 | 206.8134 | 3.5054 | 254.3412 | 142.5834
7.8239 | 285.1597 | -39.1552 | 206.9329 | 3.5044 | 254.4596 | 142.5799
7.8259 | 285.4083 | -39.2162 | 207.0768 | 3.5067 | 254.6448 | 142.7041
7.828 | 285.4013 | -38.9723 | 206.8306 | 3.5057 | 254.3975 | 142.7007
7.83 | 285.3943 | -38.9113 | 206.7672 | 3.5047 | 254.333 | 142.6972
7.834 | 285.6358 | -39.0333 | 206.9697 | 3.506 | 254.5757 | 142.8179
7.836 | 285.6288 | -39.0333 | 206.9674 | 3.505 | 254.5722 | 142.8144
7.8381 | 285.6218 | -39.1552 | 207.087 | 3.504 | 254.6906 | 142.8109
7.8401 | 285.6148 | -39.2162 | 207.1456 | 3.503 | 254.7481 | 142.8074
7.8441 | 285.8052 | -39.2162 | 207.2091 | 3.5036 | 254.8433 | 142.9026
7.8461 | 285.7982 | -37.2035 | 205.1941 | 3.5026 | 252.8271 | 142.8991
7.8482 | 285.5869 | -38.1183 | 206.0384 | 3.499 | 253.6362 | 142.7934
7.8502 | 285.5799 | -38.5453 | 207.4631 | 3.498 | 255.0597 | 142.7899
7.8522 | 285.5729 | -38.8503 | 206.7658 | 3.497 | 254.3612 | 142.7864
7.8542 | 285.7702 | -38.7283 | 206.7095 | 3.4987 | 254.3379 | 142.8851
7.8562 | 285.5589 | -39.0942 | 207.005 | 3.4951 | 254.5981 | 142.7794
7.8583 | 285.7562 | -39.0333 | 207.0099 | 3.4967 | 254.6359 | 142.8781
7.8623 | 285.7422 | -39.2162 | 207.1881 | 3.4947 | 254.8118 | 142.8711
7.8643 | 285.5309 | -39.5821 | 207.4836 | 3.4911 | 255.072 | 142.7654
7.8663 | 285.7282 | -39.2772 | 207.2444 | 3.4927 | 254.8658 | 142.8641
7.8684 | 285.7212 | -39.2772 | 207.2421 | 3.4917 | 254.8623 | 142.8606
7.8724 | 285.9626 | -39.3992 | 207.4446 | 3.493 | 255.105 | 142.9813
7.8744 | 285.9556 | -39.2772 | 207.3202 | 3.492 | 254.9795 | 142.9778
7.8763 | 285.949 | -39.7041 | 207.7449 | 3.4911 | 255.4031 | 142.9745
7.8804 | 285.9349 | -39.2772 | 207.3133 | 3.4891 | 254.9692 | 142.9675
7.8824 | 285.9279 | -39.5212 | 207.555 | 3.4881 | 255.2097 | 142.964
7.8844 | 285.9209 | -39.3992 | 207.4307 | 3.4872 | 255.0842 | 142.9605
7.8864 | 285.9139 | -39.4602 | 207.4893 | 3.4862 | 255.1417 | 142.957
7.8885 | 285.9069 | -39.4602 | 207.487 | 3.4852 | 255.1382 | 142.9535
7.8925 | 286.0972 | -39.4602 | 207.5504 | 3.4858 | 255.2333 | 143.0486
7.8945 | 286.0902 | -39.4602 | 207.5481 | 3.4848 | 255.2298 | 143.0451
7.8965 | 286.0832 | -39.5212 | 207.6068 | 3.4839 | 255.2873 | 143.0416
7.9006 | 286.0691 | -39.7041 | 207.785 | 3.4819 | 255.4632 | 143.0346
7.9026 | 286.0621 | -39.7041 | 207.7826 | 3.4809 | 255.4597 | 143.0311
7.9046 | 286.3104 | -39.4602 | 207.6215 | 3.4832 | 255.3399 | 143.1552
7.9087 | 286.2964 | -39.8871 | 208.0437 | 3.4812 | 255.7598 | 143.1482
7.9087 | 286.2964 | -39.6431 | 207.7997 | 3.4812 | 255.5158 | 143.1482
7.9127 | 286.2824 | -39.6431 | 207.7951 | 3.4793 | 255.5088 | 143.1412
7.9167 | 286.4725 | -39.7041 | 207.9194 | 3.4799 | 255.6649 | 143.2363
7.9188 | 286.4655 | -40.0701 | 208.2831 | 3.4789 | 256.0274 | 143.2328
7.9208 | 286.2543 | -39.8261 | 207.9687 | 3.4754 | 255.6777 | 143.1271
7.9228 | 286.4515 | -39.8261 | 208.0344 | 3.477 | 255.7763 | 143.2257
7.9248 | 286.4445 | -40.0701 | 208.2761 | 3.476 | 256.0168 | 143.2222
7.9289 | 286.4304 | -40.131 | 208.3323 | 3.474 | 256.0707 | 143.2152
7.9308 | 286.4237 | -40.253 | 208.4521 | 3.4731 | 256.1894 | 143.2119
7.9328 | 286.4167 | -40.314 | 208.5107 | 3.4721 | 256.2469 | 143.2084
7.9368 | 286.4027 | -40.192 | 209.3841 | 3.4702 | 257.1178 | 143.2013
7.9389 | 286.6509 | -40.0091 | 208.2839 | 3.4724 | 256.059 | 143.3254
7.9409 | 286.6438 | -40.0701 | 208.3425 | 3.4715 | 256.1165 | 143.3219
7.9449 | 286.6298 | -40.131 | 208.3988 | 3.4695 | 256.1704 | 143.3149
7.9469 | 286.6228 | -40.314 | 208.5794 | 3.4686 | 256.3499 | 143.3114
7.949 | 286.6157 | -40.314 | 208.5771 | 3.4676 | 256.3464 | 143.3079
7.951 | 286.6087 | -40.192 | 208.4527 | 3.4666 | 256.2209 | 143.3044
7.955 | 286.5947 | -40.131 | 208.3871 | 3.4647 | 256.1528 | 143.2973
7.957 | 286.8428 | -40.131 | 208.4698 | 3.4669 | 256.2769 | 143.4214
7.9591 | 287.0399 | -40.131 | 208.5355 | 3.4685 | 256.3754 | 143.5199
7.9631 | 287.0258 | -40.131 | 208.5308 | 3.4666 | 256.3684 | 143.5129
7.9651 | 287.0188 | -40.314 | 208.7114 | 3.4656 | 256.5479 | 143.5094
7.9671 | 287.0117 | -40.192 | 208.5871 | 3.4646 | 256.4224 | 143.5059
7.9692 | 287.0047 | -40.0701 | 208.4628 | 3.4637 | 256.297 | 143.5024
7.9732 | 286.9906 | -40.0091 | 208.3971 | 3.4617 | 256.2289 | 143.4953
7.9752 | 286.9836 | -40.131 | 209.5167 | 3.4608 | 257.3473 | 143.4918
7.9772 | 287.2317 | -40.192 | 208.6604 | 3.463 | 256.5323 | 143.6158
7.9793 | 286.9695 | -40.314 | 208.695 | 3.4589 | 256.5233 | 143.4848
7.9833 | 286.9554 | -40.375 | 208.7513 | 3.4569 | 256.5772 | 143.4777
7.9852 | 287.2039 | -40.375 | 208.8341 | 3.4592 | 256.7014 | 143.6019
7.9872 | 287.1968 | -40.192 | 208.6488 | 3.4582 | 256.5149 | 143.5984
7.9893 | 287.1898 | -40.314 | 208.7684 | 3.4573 | 256.6334 | 143.5949
7.9953 | 287.1686 | -40.558 | 209.0054 | 3.4544 | 256.8668 | 143.5843
7.9973 | 287.1616 | -40.253 | 208.698 | 3.4534 | 256.5583 | 143.5808
7.9994 | 287.1545 | -40.558 | 209.0007 | 3.4525 | 256.8598 | 143.5773
8.0014 | 287.3515 | -40.436 | 208.9443 | 3.4541 | 256.8363 | 143.6758
8.0034 | 287.3445 | -40.375 | 208.881 | 3.4531 | 256.7717 | 143.6722
8.0054 | 287.3374 | -40.314 | 208.8176 | 3.4521 | 256.7072 | 143.6687
8.0095 | 287.3234 | -40.558 | 209.057 | 3.4502 | 256.9442 | 143.6617
8.0115 | 287.3163 | -40.375 | 208.8716 | 3.4493 | 256.7577 | 143.6582
8.0135 | 287.3093 | -40.6799 | 209.1742 | 3.4483 | 257.059 | 143.6546
8.0155 | 287.3022 | -40.6189 | 209.1108 | 3.4474 | 256.9945 | 143.6511
8.0196 | 287.5431 | -40.6799 | 209.2521 | 3.4486 | 257.176 | 143.7716
8.0216 | 287.5361 | -40.8019 | 209.3718 | 3.4477 | 257.2944 | 143.768
8.0236 | 287.784 | -40.7409 | 209.3934 | 3.4499 | 257.3574 | 143.892
8.0256 | 287.7769 | -40.9239 | 209.574 | 3.4489 | 257.5369 | 143.8885
8.0276 | 287.5149 | -40.9849 | 209.5477 | 3.4448 | 257.4668 | 143.7574
8.0297 | 287.5078 | -40.9239 | 209.4843 | 3.4438 | 257.4023 | 143.7539
8.0337 | 287.7487 | -41.0458 | 209.6865 | 3.4451 | 257.6446 | 143.8743
8.0357 | 287.7416 | -40.8019 | 209.4403 | 3.4442 | 257.3972 | 143.8708
8.0377 | 287.7346 | -40.9849 | 209.6209 | 3.4432 | 257.5767 | 143.8673
8.0398 | 287.7275 | -40.9849 | 209.6186 | 3.4423 | 257.5732 | 143.8638
8.0437 | 287.9177 | -40.8019 | 209.499 | 3.4429 | 257.4852 | 143.9588
8.0457 | 287.9106 | -41.1069 | 209.8016 | 3.442 | 257.7867 | 143.9553
8.0477 | 287.9036 | -41.2898 | 209.9822 | 3.441 | 257.9661 | 143.9518
8.0498 | 287.8965 | -41.1678 | 209.8578 | 3.4401 | 257.8406 | 143.9483
8.0518 | 287.8894 | -41.2288 | 209.9164 | 3.4391 | 257.898 | 143.9447
8.0558 | 287.8753 | -41.4119 | 210.0948 | 3.4372 | 258.0741 | 143.9377
8.0578 | 287.8683 | -41.3509 | 210.0315 | 3.4363 | 258.0095 | 143.9341
8.0599 | 287.8612 | -41.3509 | 210.0291 | 3.4353 | 258.006 | 143.9306
8.0639 | 287.8471 | -41.2288 | 209.9023 | 3.4334 | 257.8768 | 143.9235
8.0659 | 287.84 | -41.3509 | 210.0221 | 3.4325 | 257.9954 | 143.92
8.068 | 288.0878 | -41.5338 | 210.2876 | 3.4347 | 258.3022 | 144.0439
8.07 | 288.0807 | -41.4119 | 210.1633 | 3.4337 | 258.1768 | 144.0404
8.074 | 288.0666 | -41.8387 | 210.5854 | 3.4319 | 258.5965 | 144.0333
8.076 | 288.0595 | -41.4728 | 210.2171 | 3.4309 | 258.2271 | 144.0298
8.0781 | 288.0525 | -41.7168 | 211.4588 | 3.43 | 259.4675 | 144.0262
8.0801 | 288.0454 | -41.4728 | 210.2124 | 3.429 | 258.22 | 144.0227
8.0841 | 288.0313 | -41.5338 | 210.2687 | 3.4271 | 258.2739 | 144.0156
8.0861 | 288.228 | -41.4119 | 210.2124 | 3.4287 | 258.2504 | 144.114
8.0882 | 288.221 | -41.5948 | 210.393 | 3.4278 | 258.4298 | 144.1105
8.0922 | 288.2068 | -41.5338 | 210.3272 | 3.4259 | 258.3617 | 144.1034
8.0942 | 288.1997 | -41.4728 | 210.2639 | 3.4249 | 258.2972 | 144.0999
8.0961 | 288.193 | -41.5948 | 210.3836 | 3.424 | 258.4158 | 144.0965
8.0982 | 288.1859 | -41.9607 | 210.7472 | 3.4231 | 258.7782 | 144.093
8.1022 | 288.1718 | -41.7778 | 210.5596 | 3.4212 | 258.5882 | 144.0859
8.1042 | 288.4195 | -41.7778 | 210.6421 | 3.4234 | 258.712 | 144.2097
8.1062 | 288.4124 | -41.7168 | 210.5788 | 3.4225 | 258.6475 | 144.2062
8.1083 | 288.4053 | -41.6558 | 210.5154 | 3.4215 | 258.583 | 144.2027
8.1123 | 288.3912 | -41.5948 | 211.4497 | 3.4197 | 259.5149 | 144.1956
8.1143 | 288.3841 | -41.8387 | 210.6912 | 3.4187 | 258.7552 | 144.192
8.1163 | 288.5808 | -41.7168 | 210.6349 | 3.4203 | 258.7317 | 144.2904
8.1184 | 288.5737 | -41.7168 | 210.6325 | 3.4194 | 258.7282 | 144.2869
8.1224 | 288.3558 | -41.7168 | 210.5599 | 3.415 | 258.6192 | 144.1779
8.1244 | 288.5525 | -41.7778 | 210.6865 | 3.4165 | 258.7785 | 144.2762
8.1264 | 288.5454 | -41.8998 | 210.8061 | 3.4156 | 258.897 | 144.2727
8.1285 | 288.793 | -41.8387 | 210.8275 | 3.4178 | 258.9597 | 144.3965
8.1305 | 288.7859 | -41.5948 | 210.5813 | 3.4169 | 258.7123 | 144.393
8.1345 | 288.7717 | -41.6558 | 210.6375 | 3.415 | 258.7662 | 144.3859
8.1365 | 288.7646 | -41.8998 | 210.8792 | 3.4141 | 259.0066 | 144.3823
8.1386 | 288.7575 | -41.5338 | 210.5108 | 3.4131 | 258.6371 | 144.3788
8.1426 | 288.7434 | -41.8387 | 210.811 | 3.4113 | 258.9349 | 144.3717
8.1446 | 288.7363 | -41.8998 | 210.8697 | 3.4103 | 258.9924 | 144.3681
8.1466 | 289.1875 | -41.8998 | 211.0201 | 3.415 | 259.2181 | 144.5938
8.1487 | 289.1804 | -41.8998 | 211.0178 | 3.4141 | 259.2145 | 144.5902
8.1526 | 289.1666 | -41.6558 | 210.7692 | 3.4123 | 258.9636 | 144.5833
8.1546 | 289.1595 | -41.8387 | 210.9497 | 3.4113 | 259.143 | 144.5798
8.1566 | 289.1524 | -41.8387 | 210.9473 | 3.4104 | 259.1394 | 144.5762
8.1587 | 289.1453 | -42.0827 | 211.189 | 3.4095 | 259.3799 | 144.5727
8.1627 | 289.1311 | -41.8387 | 210.9402 | 3.4076 | 259.1288 | 144.5656
8.1647 | 289.124 | -41.8387 | 210.9379 | 3.4067 | 259.1252 | 144.562
8.1667 | 289.1169 | -42.0217 | 211.1185 | 3.4057 | 259.3047 | 144.5585
8.1688 | 289.3644 | -41.8387 | 211.018 | 3.4079 | 259.2454 | 144.6822
8.1728 | 289.3502 | -42.0217 | 211.1963 | 3.4061 | 259.4213 | 144.6751
8.1748 | 289.5467 | -42.3876 | 211.6277 | 3.4076 | 259.8855 | 144.7734
8.1768 | 289.5396 | -42.1437 | 211.3814 | 3.4067 | 259.638 | 144.7698
8.1789 | 289.5325 | -42.1437 | 211.379 | 3.4058 | 259.6345 | 144.7663
8.1809 | 289.5254 | -42.1437 | 211.3767 | 3.4049 | 259.6309 | 144.7627
8.1849 | 289.5112 | -42.2047 | 211.4329 | 3.403 | 259.6848 | 144.7556
8.1869 | 289.5041 | -42.2047 | 211.4306 | 3.4021 | 259.6812 | 144.752
8.189 | 289.497 | -42.2657 | 211.4892 | 3.4011 | 259.7387 | 144.7485
8.191 | 289.4899 | -42.1437 | 211.3648 | 3.4002 | 259.6131 | 144.7449
8.193 | 289.7373 | -42.1437 | 211.4473 | 3.4024 | 259.7368 | 144.8686
8.197 | 289.723 | -41.9607 | 211.2595 | 3.4006 | 259.5467 | 144.8615
8.197 | 289.723 | -42.0217 | 211.3205 | 3.4006 | 259.6077 | 144.8615
8.2011 | 289.7088 | -42.0217 | 211.3158 | 3.3987 | 259.6006 | 144.8544
8.2031 | 289.7017 | -42.2047 | 211.4964 | 3.3978 | 259.78 | 144.8508
8.207 | 289.6878 | -42.0827 | 211.3698 | 3.396 | 259.6511 | 144.8439
8.2111 | 289.9281 | -41.9607 | 211.3279 | 3.3972 | 259.6492 | 144.964
8.2131 | 289.9209 | -42.0827 | 211.4475 | 3.3963 | 259.7677 | 144.9605
8.2151 | 289.9138 | -42.2657 | 211.6281 | 3.3954 | 259.9471 | 144.9569
8.2171 | 290.1103 | -42.2657 | 211.6936 | 3.3969 | 260.0453 | 145.0551
8.2192 | 289.8996 | -42.3266 | 211.6843 | 3.3935 | 260.0009 | 144.9498
8.2212 | 290.096 | -42.0827 | 211.5059 | 3.3951 | 259.8552 | 145.048
8.2252 | 289.8782 | -42.5096 | 211.8602 | 3.3908 | 260.1732 | 144.9391
8.2272 | 290.0746 | -42.4487 | 211.8647 | 3.3923 | 260.2105 | 145.0373
8.2293 | 289.864 | -42.6926 | 212.0384 | 3.389 | 260.3491 | 144.932
8.2313 | 290.0604 | -42.4487 | 211.86 | 3.3905 | 260.2034 | 145.0302
8.2333 | 290.0533 | -42.5096 | 211.9185 | 3.3896 | 260.2607 | 145.0266
8.2353 | 290.0461 | -42.2657 | 211.6722 | 3.3887 | 260.0133 | 145.0231
8.2373 | 290.039 | -42.4487 | 211.8529 | 3.3878 | 260.1927 | 145.0195
8.2414 | 290.0248 | -42.5706 | 211.97 | 3.3859 | 260.3075 | 145.0124
8.2434 | 290.272 | -42.5706 | 212.0524 | 3.3881 | 260.4311 | 145.136
8.2454 | 290.2649 | -42.3876 | 211.8671 | 3.3872 | 260.2445 | 145.1324
8.2474 | 290.2577 | -42.5096 | 211.9867 | 3.3863 | 260.363 | 145.1289
8.2495 | 290.2506 | -42.6316 | 212.1063 | 3.3853 | 260.4814 | 145.1253
8.2515 | 290.447 | -42.4487 | 211.9889 | 3.3869 | 260.3967 | 145.2235
8.2555 | 290.4327 | -42.2047 | 211.7401 | 3.3851 | 260.1455 | 145.2163
8.2575 | 290.4256 | -42.2047 | 211.7377 | 3.3841 | 260.142 | 145.2128
8.2596 | 290.4184 | -42.4487 | 211.9793 | 3.3832 | 260.3824 | 145.2092
8.2615 | 290.4116 | -42.3266 | 211.855 | 3.3824 | 260.2569 | 145.2058
8.2635 | 290.4045 | -42.4487 | 211.9747 | 3.3815 | 260.3755 | 145.2023
8.2675 | 290.3902 | -42.8146 | 212.3358 | 3.3796 | 260.7342 | 145.1951
8.2696 | 290.3831 | -42.7536 | 212.2725 | 3.3787 | 260.6697 | 145.1916
8.2716 | 290.376 | -42.6926 | 212.2091 | 3.3778 | 260.6051 | 145.188
8.2736 | 290.6231 | -42.6316 | 212.2305 | 3.38 | 260.6677 | 145.3116
8.2756 | 290.616 | -42.6926 | 212.2891 | 3.3791 | 260.7251 | 145.308
8.2797 | 290.6017 | -42.6926 | 212.2843 | 3.3772 | 260.718 | 145.3009
8.2817 | 290.5946 | -42.8146 | 212.404 | 3.3763 | 260.8364 | 145.2973
8.2837 | 290.5874 | -42.6316 | 212.2186 | 3.3754 | 260.6498 | 145.2937
8.2857 | 290.5803 | -42.7536 | 212.3382 | 3.3745 | 260.7682 | 145.2901
8.2877 | 290.5731 | -42.9365 | 212.5187 | 3.3736 | 260.9476 | 145.2866
8.2918 | 290.7623 | -42.9365 | 212.5818 | 3.3742 | 261.0421 | 145.3811
8.2938 | 290.7551 | -42.8146 | 212.4575 | 3.3733 | 260.9167 | 145.3776
8.2958 | 290.748 | -42.7536 | 212.3941 | 3.3724 | 260.8521 | 145.374
8.2978 | 290.995 | -42.8146 | 212.5374 | 3.3746 | 261.0366 | 145.4975
8.3019 | 290.7265 | -42.9975 | 212.6308 | 3.3697 | 261.0853 | 145.3633
8.3039 | 290.9736 | -42.9365 | 212.6522 | 3.3719 | 261.1478 | 145.4868
8.3079 | 290.9593 | -43.1805 | 212.8914 | 3.37 | 261.3846 | 145.4796
8.31 | 290.698 | -42.8755 | 212.4993 | 3.3661 | 260.949 | 145.349
8.312 | 290.6908 | -43.0585 | 212.6799 | 3.3652 | 261.1284 | 145.3454
8.314 | 290.9378 | -43.1805 | 213.8843 | 3.3673 | 262.3739 | 145.4689
8.3179 | 290.9239 | -43.3635 | 213.0626 | 3.3656 | 261.5499 | 145.4619
8.32 | 290.9167 | -43.1805 | 212.8772 | 3.3647 | 261.3634 | 145.4584
8.324 | 291.1566 | -43.1805 | 212.9572 | 3.3659 | 261.4833 | 145.5783
8.324 | 291.1566 | -43.1195 | 212.8962 | 3.3659 | 261.4223 | 145.5783
8.328 | 291.1423 | -43.4854 | 213.2573 | 3.3641 | 261.781 | 145.5711
8.3301 | 291.1351 | -43.1805 | 212.95 | 3.3632 | 261.4726 | 145.5676
8.3341 | 291.1208 | -43.0585 | 212.8233 | 3.3614 | 261.3434 | 145.5604
8.3361 | 291.317 | -43.1805 | 213.0107 | 3.3629 | 261.5635 | 145.6585
8.3381 | 291.1065 | -43.0585 | 212.8185 | 3.3596 | 261.3363 | 145.5533
8.3422 | 291.2955 | -43.0585 | 212.8815 | 3.3602 | 261.4307 | 145.6477
8.3442 | 291.2883 | -43.3025 | 213.1231 | 3.3593 | 261.6712 | 145.6442
8.3462 | 291.2812 | -43.2414 | 213.0596 | 3.3584 | 261.6065 | 145.6406
8.3482 | 291.274 | -43.3635 | 213.1793 | 3.3575 | 261.725 | 145.637
8.3503 | 291.2668 | -43.4244 | 213.2378 | 3.3566 | 261.7823 | 145.6334
8.3543 | 291.2525 | -43.3025 | 213.1112 | 3.3548 | 261.6533 | 145.6263
8.3563 | 291.2453 | -43.4244 | 213.2307 | 3.3539 | 261.7716 | 145.6227
8.3604 | 291.4851 | -43.6684 | 213.5546 | 3.3552 | 262.1354 | 145.7425
8.3624 | 291.4779 | -43.4244 | 213.3082 | 3.3543 | 261.8879 | 145.739
8.3644 | 291.4707 | -43.4244 | 213.3058 | 3.3534 | 261.8843 | 145.7354
8.3664 | 291.4636 | -43.2414 | 213.1204 | 3.3525 | 261.6977 | 145.7318
8.3705 | 291.4492 | -43.4854 | 213.3596 | 3.3507 | 261.9345 | 145.7246
8.3724 | 291.4424 | -43.4854 | 213.3574 | 3.3499 | 261.9311 | 145.7212
8.3764 | 291.8853 | -43.3635 | 213.3831 | 3.3535 | 262.0307 | 145.9427
8.3785 | 291.4209 | -43.4244 | 213.2892 | 3.3472 | 261.8594 | 145.7105
8.3805 | 291.617 | -43.6074 | 213.5376 | 3.3487 | 262.1404 | 145.8085
8.3825 | 291.6098 | -43.5464 | 213.4742 | 3.3478 | 262.0758 | 145.8049
8.3845 | 291.6026 | -43.7294 | 213.6548 | 3.3469 | 262.2552 | 145.8013
8.3886 | 291.5883 | -43.6074 | 213.528 | 3.3452 | 262.126 | 145.7941
8.3906 | 291.5811 | -43.4244 | 213.3426 | 3.3443 | 261.9395 | 145.7906
8.3926 | 291.5739 | -43.6074 | 213.5232 | 3.3434 | 262.1189 | 145.787
8.3946 | 291.5668 | -43.6074 | 213.5208 | 3.3425 | 262.1153 | 145.7834
8.3966 | 291.5596 | -43.5464 | 213.4574 | 3.3416 | 262.0507 | 145.7798
8.4007 | 291.7992 | -43.6684 | 213.6593 | 3.3428 | 262.2925 | 145.8996
8.4027 | 291.792 | -43.7905 | 213.779 | 3.3419 | 262.411 | 145.896
8.4047 | 291.7849 | -44.0954 | 214.0815 | 3.3411 | 262.7123 | 145.8924
8.4067 | 291.7777 | -43.7294 | 213.7131 | 3.3402 | 262.3427 | 145.8888
8.4088 | 291.7705 | -43.6074 | 213.5887 | 3.3393 | 262.2171 | 145.8852
8.4128 | 291.7561 | -43.9124 | 213.8889 | 3.3375 | 262.515 | 145.8781
8.4148 | 292.0029 | -43.9734 | 214.0322 | 3.3396 | 262.6993 | 146.0014
8.4189 | 291.7346 | -43.6684 | 213.6378 | 3.3349 | 262.2602 | 145.8673
8.4209 | 291.7274 | -43.7294 | 213.6964 | 3.334 | 262.3176 | 145.8637
8.4229 | 291.9741 | -43.6074 | 213.6566 | 3.3361 | 262.319 | 145.9871
8.4249 | 291.967 | -43.4854 | 213.5322 | 3.3352 | 262.1934 | 145.9835
8.4269 | 291.9598 | -43.6074 | 213.6518 | 3.3343 | 262.3118 | 145.9799
8.4309 | 291.9458 | -43.7905 | 213.8303 | 3.3326 | 262.4879 | 145.9729
8.4329 | 291.9386 | -44.0344 | 214.0718 | 3.3317 | 262.7282 | 145.9693
8.4349 | 291.9314 | -43.8514 | 213.8864 | 3.3308 | 262.5416 | 145.9657
8.439 | 291.917 | -43.7905 | 213.8207 | 3.3291 | 262.4735 | 145.9585
8.441 | 292.1129 | -44.1564 | 214.2519 | 3.3306 | 262.9374 | 146.0565
8.443 | 292.1057 | -43.8514 | 213.9445 | 3.3297 | 262.6288 | 146.0529
8.445 | 292.0986 | -43.9734 | 214.0641 | 3.3288 | 262.7472 | 146.0493
8.447 | 292.0914 | -44.1564 | 214.2447 | 3.3279 | 262.9266 | 146.0457
8.4511 | 292.077 | -44.2173 | 214.3008 | 3.3262 | 262.9803 | 146.0385
8.4511 | 292.077 | -44.1564 | 214.2399 | 3.3262 | 262.9194 | 146.0385
8.4551 | 292.0626 | -44.0344 | 214.1131 | 3.3244 | 262.7902 | 146.0313
8.4571 | 292.3092 | -44.0344 | 214.1953 | 3.3266 | 262.9135 | 146.1546
8.4592 | 292.302 | -43.9734 | 214.1319 | 3.3257 | 262.8489 | 146.151
8.4632 | 292.2876 | -43.9734 | 214.1271 | 3.3239 | 262.8417 | 146.1438
8.4652 | 292.2804 | -43.9124 | 214.0637 | 3.323 | 262.7771 | 146.1402
8.4672 | 292.2733 | -44.1564 | 215.3053 | 3.3222 | 264.0175 | 146.1366
8.4693 | 292.2661 | -43.9124 | 214.0589 | 3.3213 | 262.7699 | 146.133
8.4713 | 292.4619 | -44.2783 | 214.4901 | 3.3228 | 263.2337 | 146.2309
8.4753 | 292.2445 | -44.4003 | 214.5396 | 3.3187 | 263.247 | 146.1222
8.4773 | 292.2373 | -44.3393 | 214.4762 | 3.3178 | 263.1824 | 146.1186
8.4794 | 292.4331 | -44.4003 | 214.6025 | 3.3193 | 263.3413 | 146.2165
8.4814 | 292.4259 | -44.4003 | 214.6001 | 3.3184 | 263.3377 | 146.2129
8.4853 | 292.4118 | -44.3393 | 214.5344 | 3.3167 | 263.2697 | 146.2059
8.4873 | 292.4047 | -44.4613 | 214.654 | 3.3158 | 263.3881 | 146.2023
8.4894 | 292.3975 | -44.4003 | 214.5906 | 3.315 | 263.3235 | 146.1987
8.4914 | 292.3903 | -44.2783 | 214.4662 | 3.3141 | 263.1979 | 146.1951
8.4934 | 292.8904 | -44.4003 | 214.7549 | 3.3192 | 263.57 | 146.4452
8.4974 | 292.876 | -44.4613 | 214.8111 | 3.3174 | 263.6238 | 146.438
8.4995 | 292.8688 | -44.2783 | 214.6257 | 3.3166 | 263.4372 | 146.4344
8.5015 | 292.8616 | -44.2783 | 214.6233 | 3.3157 | 263.4336 | 146.4308
8.5055 | 293.0501 | -44.4613 | 214.8692 | 3.3163 | 263.7109 | 146.5251
8.5075 | 293.0429 | -44.4003 | 214.8058 | 3.3155 | 263.6462 | 146.5214
8.5096 | 293.0357 | -44.3393 | 214.7424 | 3.3146 | 263.5816 | 146.5178
8.5116 | 293.0285 | -44.2783 | 214.679 | 3.3137 | 263.517 | 146.5142
8.5156 | 293.014 | -44.3393 | 214.7351 | 3.312 | 263.5708 | 146.507
8.5176 | 293.0068 | -44.2783 | 214.6717 | 3.3111 | 263.5062 | 146.5034
8.5197 | 292.9996 | -44.4003 | 214.7913 | 3.3102 | 263.6246 | 146.4998
8.5217 | 292.9924 | -44.5223 | 214.9109 | 3.3094 | 263.743 | 146.4962
8.5237 | 292.9852 | -44.5223 | 214.9085 | 3.3085 | 263.7394 | 146.4926
8.5277 | 293.2244 | -44.6443 | 215.1103 | 3.3097 | 263.981 | 146.6122
8.5298 | 293.2171 | -44.6443 | 215.1078 | 3.3089 | 263.9774 | 146.6086
8.5318 | 293.2099 | -44.7052 | 215.1663 | 3.308 | 264.0347 | 146.605
8.5338 | 293.2027 | -44.5223 | 214.981 | 3.3071 | 263.8482 | 146.6014
8.5377 | 293.1886 | -44.7662 | 215.2202 | 3.3054 | 264.085 | 146.5943
8.5398 | 293.1814 | -44.7052 | 215.1568 | 3.3046 | 264.0204 | 146.5907
8.5418 | 293.1742 | -44.4003 | 214.8495 | 3.3037 | 263.7119 | 146.5871
8.5458 | 293.3626 | -44.6443 | 215.1563 | 3.3044 | 264.0501 | 146.6813
8.5478 | 293.3554 | -44.9492 | 215.4588 | 3.3035 | 264.3514 | 146.6777
8.5499 | 293.3481 | -44.5833 | 215.0905 | 3.3026 | 263.9819 | 146.6741
8.5519 | 293.3409 | -44.6443 | 215.1491 | 3.3018 | 264.0393 | 146.6705
8.5539 | 293.3337 | -44.7052 | 215.2076 | 3.3009 | 264.0965 | 146.6668
8.5579 | 293.3193 | -44.4003 | 214.8979 | 3.2992 | 263.7844 | 146.6596
8.56 | 293.312 | -44.4613 | 214.9565 | 3.2983 | 263.8418 | 146.656
8.562 | 293.3048 | -44.8272 | 215.32 | 3.2974 | 264.2041 | 146.6524
8.564 | 293.5511 | -44.9492 | 215.5241 | 3.2995 | 264.4492 | 146.7755
8.566 | 293.5438 | -44.7052 | 215.2776 | 3.2987 | 264.2016 | 146.7719
8.5701 | 293.5294 | -44.7052 | 215.2728 | 3.297 | 264.1944 | 146.7647
8.5721 | 293.5222 | -44.8882 | 215.4534 | 3.2961 | 264.3738 | 146.7611
8.5741 | 293.7177 | -44.8882 | 215.5186 | 3.2976 | 264.4715 | 146.8588
8.5761 | 293.7105 | -44.6443 | 215.2723 | 3.2967 | 264.224 | 146.8552
8.5802 | 293.696 | -44.7052 | 215.3284 | 3.295 | 264.2777 | 146.848
8.5822 | 293.6888 | -44.7052 | 215.326 | 3.2942 | 264.2741 | 146.8444
8.5842 | 293.6815 | -44.9492 | 215.5675 | 3.2933 | 264.5145 | 146.8408
8.5862 | 293.6743 | -45.0712 | 215.6871 | 3.2924 | 264.6329 | 146.8372
8.5882 | 293.6671 | -44.9492 | 215.5627 | 3.2916 | 264.5072 | 146.8335
8.5903 | 293.6598 | -45.2541 | 215.8652 | 3.2907 | 264.8085 | 146.8299
8.5923 | 293.6526 | -44.9492 | 215.5579 | 3.2899 | 264.5 | 146.8263
8.5962 | 293.6385 | -45.0102 | 215.6142 | 3.2882 | 264.554 | 146.8193
8.5982 | 293.6313 | -44.8882 | 215.4898 | 3.2873 | 264.4283 | 146.8156
8.6003 | 293.624 | -45.2541 | 215.8533 | 3.2865 | 264.7906 | 146.812
8.6023 | 293.6168 | -44.9492 | 215.546 | 3.2856 | 264.4821 | 146.8084
8.6043 | 293.6096 | -45.1932 | 215.7876 | 3.2848 | 264.7225 | 146.8048
8.6083 | 293.8485 | -45.2541 | 215.9281 | 3.286 | 264.9028 | 146.9242
8.6083 | 293.8485 | -45.3761 | 216.0501 | 3.286 | 265.0248 | 146.9242
8.6124 | 293.834 | -45.3761 | 216.0453 | 3.2843 | 265.0176 | 146.917
8.6144 | 293.8268 | -45.2541 | 215.9209 | 3.2834 | 264.892 | 146.9134
8.6164 | 294.0729 | -45.2541 | 216.0029 | 3.2855 | 265.015 | 147.0364
8.6184 | 294.0656 | -45.4371 | 216.1835 | 3.2847 | 265.1944 | 147.0328
8.6205 | 293.805 | -45.3761 | 216.0356 | 3.2809 | 265.0031 | 146.9025
8.6225 | 294.0511 | -45.1932 | 215.9347 | 3.283 | 264.9433 | 147.0256
8.6245 | 294.2465 | -45.3151 | 216.1218 | 3.2845 | 265.1629 | 147.1233
8.6306 | 294.0222 | -45.1932 | 215.9251 | 3.2796 | 264.9288 | 147.0111
8.6326 | 294.0149 | -45.1322 | 215.8617 | 3.2787 | 264.8642 | 147.0075
8.6346 | 294.0077 | -45.3151 | 216.0422 | 3.2778 | 265.0434 | 147.0038
8.6366 | 294.2031 | -45.5591 | 216.3513 | 3.2793 | 265.3851 | 147.1015
8.6386 | 293.9932 | -45.4371 | 216.1593 | 3.2761 | 265.1582 | 146.9966
8.6407 | 294.1886 | -45.3761 | 216.1635 | 3.2776 | 265.1949 | 147.0943
8.6427 | 294.1813 | -45.3761 | 216.161 | 3.2768 | 265.1913 | 147.0907
8.6447 | 294.1741 | -45.4371 | 217.2196 | 3.2759 | 266.2486 | 147.087
8.6486 | 294.1599 | -45.1322 | 215.91 | 3.2743 | 264.9367 | 147.08
8.6507 | 294.4059 | -45.5591 | 217.4189 | 3.2764 | 266.4866 | 147.203
8.6527 | 294.1454 | -45.4371 | 216.2101 | 3.2726 | 265.2343 | 147.0727
8.6547 | 294.1382 | -45.6811 | 216.4517 | 3.2717 | 265.4747 | 147.0691
8.6567 | 294.3842 | -45.6811 | 216.5337 | 3.2738 | 265.5977 | 147.1921
8.6587 | 294.3769 | -45.62 | 216.4701 | 3.273 | 265.533 | 147.1885
8.6628 | 294.3624 | -45.62 | 216.4653 | 3.2713 | 265.5257 | 147.1812
8.6648 | 294.3552 | -45.803 | 216.6459 | 3.2704 | 265.7051 | 147.1776
8.6668 | 294.3479 | -45.803 | 216.6435 | 3.2696 | 265.7014 | 147.1739
8.6688 | 294.3406 | -45.4981 | 216.3361 | 3.2687 | 265.3929 | 147.1703
8.6729 | 294.3261 | -45.864 | 216.6972 | 3.2671 | 265.7516 | 147.1631
8.6729 | 294.3261 | -45.6811 | 216.5143 | 3.2671 | 265.5687 | 147.1631
8.6749 | 294.5214 | -45.803 | 216.7013 | 3.2685 | 265.7882 | 147.2607
8.679 | 294.5069 | -45.7421 | 216.6356 | 3.2669 | 265.7201 | 147.2535
8.681 | 294.4997 | -46.108 | 217.9991 | 3.266 | 267.0823 | 147.2498
8.683 | 294.4924 | -46.047 | 216.9356 | 3.2652 | 266.0177 | 147.2462
8.685 | 294.4851 | -45.7421 | 216.6283 | 3.2643 | 265.7092 | 147.2426
8.6891 | 294.4706 | -45.986 | 216.8674 | 3.2626 | 265.9458 | 147.2353
8.6911 | 294.4634 | -45.925 | 216.804 | 3.2618 | 265.8812 | 147.2317
8.6931 | 294.4561 | -45.864 | 216.7405 | 3.261 | 265.8166 | 147.2281
8.6951 | 294.4488 | -45.803 | 216.6771 | 3.2601 | 265.7519 | 147.2244
8.6992 | 294.6874 | -45.7421 | 216.6957 | 3.2613 | 265.8103 | 147.3437
8.6992 | 294.4343 | -45.864 | 216.7333 | 3.2584 | 265.8057 | 147.2172
8.7032 | 294.4198 | -46.108 | 216.9724 | 3.2568 | 266.0424 | 147.2099
8.7051 | 294.666 | -45.803 | 216.7495 | 3.2589 | 265.8605 | 147.333
8.7071 | 294.6587 | -45.986 | 217.9301 | 3.258 | 267.0399 | 147.3294
8.7112 | 294.6442 | -45.986 | 216.9252 | 3.2563 | 266.0326 | 147.3221
8.7132 | 294.637 | -46.047 | 216.9838 | 3.2555 | 266.09 | 147.3185
8.7152 | 294.6297 | -46.291 | 217.2254 | 3.2547 | 266.3303 | 147.3148
8.7172 | 294.8755 | -45.986 | 217.0023 | 3.2567 | 266.1482 | 147.4377
8.7213 | 294.6079 | -45.925 | 216.8521 | 3.2522 | 265.9535 | 147.304
8.7233 | 294.6006 | -46.23 | 217.1547 | 3.2513 | 266.2548 | 147.3003
8.7253 | 294.8464 | -46.352 | 217.3586 | 3.2534 | 266.4997 | 147.4232
8.7294 | 294.8319 | -46.108 | 217.1098 | 3.2517 | 266.2484 | 147.4159
8.7314 | 294.8246 | -46.291 | 217.2904 | 3.2509 | 266.4278 | 147.4123
8.7334 | 294.8173 | -46.535 | 217.5319 | 3.25 | 266.6682 | 147.4087
8.7354 | 294.8101 | -46.108 | 217.1025 | 3.2492 | 266.2375 | 147.405
8.7374 | 295.0052 | -46.352 | 217.4116 | 3.2507 | 266.5791 | 147.5026
8.7415 | 294.9907 | -46.6569 | 217.7116 | 3.249 | 266.8767 | 147.4953
8.7435 | 294.9834 | -46.7179 | 217.7702 | 3.2482 | 266.9341 | 147.4917
8.7455 | 294.9761 | -46.7179 | 218.7678 | 3.2474 | 267.9305 | 147.4881
8.7475 | 294.9688 | -46.7179 | 217.7653 | 3.2465 | 266.9268 | 147.4844
8.7516 | 294.9543 | -46.7179 | 217.7605 | 3.2449 | 266.9195 | 147.4771
8.7536 | 294.947 | -46.5959 | 217.6361 | 3.244 | 266.7939 | 147.4735
8.7556 | 294.9397 | -46.352 | 217.3897 | 3.2432 | 266.5464 | 147.4699
8.7576 | 294.9325 | -46.413 | 217.4483 | 3.2424 | 266.6037 | 147.4662
8.7596 | 294.9256 | -46.6569 | 217.6899 | 3.2416 | 266.8442 | 147.4628
8.7636 | 295.1639 | -46.7789 | 217.8914 | 3.2428 | 267.0854 | 147.582
8.7656 | 295.1567 | -46.6569 | 217.767 | 3.242 | 266.9597 | 147.5783
8.7676 | 295.1494 | -46.535 | 217.6426 | 3.2411 | 266.8342 | 147.5747
8.7697 | 295.1421 | -46.5959 | 217.7011 | 3.2403 | 266.8915 | 147.5711
8.7737 | 295.1275 | -46.6569 | 217.7572 | 3.2386 | 266.9452 | 147.5638
8.7757 | 295.3226 | -46.352 | 217.5174 | 3.2401 | 266.7378 | 147.6613
8.7777 | 295.3153 | -46.474 | 217.6369 | 3.2393 | 266.8562 | 147.6577
8.7798 | 295.308 | -46.474 | 217.6345 | 3.2385 | 266.8525 | 147.654
8.7838 | 295.2934 | -46.535 | 217.6906 | 3.2368 | 266.9062 | 147.6467
8.7858 | 295.2862 | -46.291 | 217.4442 | 3.236 | 266.6586 | 147.6431
8.7878 | 295.2789 | -46.474 | 217.6248 | 3.2352 | 266.8379 | 147.6394
8.7899 | 295.5245 | -46.535 | 217.7677 | 3.2372 | 267.0217 | 147.7622
8.7919 | 295.5172 | -46.6569 | 217.8871 | 3.2364 | 267.14 | 147.7586
8.7959 | 295.5026 | -46.6569 | 217.8823 | 3.2347 | 267.1327 | 147.7513
8.7979 | 295.4953 | -46.535 | 217.7579 | 3.2339 | 267.0071 | 147.7476
8.8 | 295.488 | -46.6569 | 217.8774 | 3.2331 | 267.1254 | 147.744
8.802 | 295.4807 | -46.5959 | 217.814 | 3.2323 | 267.0608 | 147.7404
8.804 | 295.4734 | -46.8399 | 218.0555 | 3.2314 | 267.3011 | 147.7367
8.806 | 295.4661 | -46.5959 | 217.8091 | 3.2306 | 267.0535 | 147.7331
8.8101 | 295.4516 | -46.6569 | 217.8653 | 3.229 | 267.1072 | 147.7258
8.8121 | 295.4443 | -46.6569 | 217.8628 | 3.2281 | 267.1035 | 147.7221
8.8141 | 295.437 | -46.5959 | 217.7994 | 3.2273 | 267.0389 | 147.7185
8.816 | 295.6323 | -46.6569 | 217.9255 | 3.2288 | 267.1975 | 147.8161
8.818 | 295.625 | -46.535 | 217.8012 | 3.228 | 267.072 | 147.8125
8.8201 | 295.6177 | -46.352 | 217.6157 | 3.2272 | 266.8854 | 147.8089
8.8241 | 295.6031 | -46.5959 | 217.8548 | 3.2255 | 267.122 | 147.8016
8.8261 | 295.5958 | -46.535 | 217.7914 | 3.2247 | 267.0574 | 147.7979
8.8281 | 295.5885 | -46.535 | 217.789 | 3.2239 | 267.0538 | 147.7943
8.8302 | 295.5812 | -46.7179 | 217.9695 | 3.2231 | 267.233 | 147.7906
8.8322 | 295.8267 | -46.8399 | 218.1733 | 3.2251 | 267.4777 | 147.9133
8.8342 | 295.5666 | -46.8399 | 218.0866 | 3.2214 | 267.3477 | 147.7833
8.8382 | 295.8048 | -46.9009 | 218.227 | 3.2227 | 267.5278 | 147.9024
8.8382 | 295.8048 | -46.8399 | 218.166 | 3.2227 | 267.4668 | 147.9024
8.8443 | 295.7829 | -47.0229 | 218.3417 | 3.2202 | 267.6388 | 147.8914
8.8463 | 295.7756 | -46.8399 | 218.1563 | 3.2194 | 267.4522 | 147.8878
8.8483 | 295.7683 | -46.9618 | 218.2757 | 3.2186 | 267.5704 | 147.8841
8.8504 | 295.761 | -46.8399 | 218.1514 | 3.2178 | 267.4449 | 147.8805
8.8524 | 295.7537 | -46.8399 | 218.149 | 3.2169 | 267.4412 | 147.8768
8.8564 | 295.9918 | -46.9009 | 218.2893 | 3.2182 | 267.6213 | 147.9959
8.8584 | 295.7318 | -46.7789 | 218.0807 | 3.2145 | 267.3693 | 147.8659
8.8605 | 295.7245 | -46.7179 | 218.0172 | 3.2137 | 267.3046 | 147.8622
8.8605 | 295.9772 | -46.7179 | 218.1015 | 3.2165 | 267.431 | 147.9886
8.8625 | 295.9698 | -46.7179 | 218.099 | 3.2157 | 267.4273 | 147.9849
8.8665 | 295.9552 | -47.0229 | 218.3991 | 3.2141 | 267.725 | 147.9776
8.8685 | 295.9479 | -46.9009 | 218.2747 | 3.2133 | 267.5994 | 147.974
8.8705 | 296.1431 | -47.0838 | 218.5227 | 3.2148 | 267.8798 | 148.0715
8.8745 | 295.9264 | -47.1448 | 218.5114 | 3.2109 | 267.8325 | 147.9632
8.8765 | 296.1212 | -47.0838 | 218.5154 | 3.2123 | 267.8689 | 148.0606
8.8785 | 296.1139 | -47.2668 | 218.6959 | 3.2115 | 268.0482 | 148.0569
8.8806 | 296.1066 | -47.0838 | 219.5105 | 3.2107 | 268.8616 | 148.0533
8.8826 | 295.8972 | -47.1448 | 218.5017 | 3.2076 | 267.8179 | 147.9486
8.8846 | 295.8899 | -47.0229 | 218.3774 | 3.2068 | 267.6923 | 147.9449
8.8886 | 296.0773 | -47.2668 | 218.6837 | 3.2075 | 268.03 | 148.0387
8.8907 | 296.07 | -47.3278 | 218.7423 | 3.2066 | 268.0873 | 148.035
8.8927 | 296.5173 | -47.0229 | 218.5865 | 3.2109 | 268.0061 | 148.2587
8.8967 | 296.5027 | -47.0229 | 218.5816 | 3.2093 | 267.9987 | 148.2513
8.8987 | 296.0408 | -47.2058 | 218.6106 | 3.2034 | 267.9507 | 148.0204
8.9008 | 296.4881 | -47.3278 | 218.8817 | 3.2077 | 268.2963 | 148.244
8.9028 | 296.4807 | -47.1448 | 218.6962 | 3.2069 | 268.1097 | 148.2404
8.9068 | 296.4661 | -47.1448 | 218.6913 | 3.2053 | 268.1023 | 148.233
8.9088 | 296.4588 | -47.0229 | 218.567 | 3.2045 | 267.9768 | 148.2294
8.9109 | 296.4515 | -47.2058 | 218.7475 | 3.2037 | 268.156 | 148.2257
8.9129 | 296.4441 | -47.3278 | 218.867 | 3.2028 | 268.2744 | 148.2221
8.9149 | 296.6893 | -47.2668 | 218.8877 | 3.2049 | 268.336 | 148.3447
8.9189 | 296.4222 | -47.1448 | 218.6767 | 3.2004 | 268.0804 | 148.2111
8.921 | 296.6673 | -47.1448 | 218.7584 | 3.2024 | 268.203 | 148.3337
8.923 | 296.4075 | -47.2058 | 218.7328 | 3.1988 | 268.1341 | 148.2038
8.9249 | 296.6531 | -47.1448 | 218.7537 | 3.2009 | 268.1958 | 148.3265
8.9289 | 296.3859 | -47.0838 | 218.6036 | 3.1964 | 268.0013 | 148.193
8.931 | 296.6311 | -47.2058 | 218.8073 | 3.1985 | 268.2458 | 148.3155
8.933 | 296.8762 | -47.2058 | 218.889 | 3.2005 | 268.3684 | 148.4381
8.937 | 296.6091 | -47.3888 | 218.983 | 3.196 | 268.4179 | 148.3046
8.939 | 296.8542 | -47.7547 | 219.4306 | 3.1981 | 268.9063 | 148.4271
8.9411 | 296.5945 | -47.3888 | 218.9781 | 3.1944 | 268.4105 | 148.2972
8.9431 | 296.8396 | -47.4498 | 219.1208 | 3.1964 | 268.5941 | 148.4198
8.9471 | 296.8249 | -47.3888 | 220.0549 | 3.1948 | 269.5258 | 148.4125
8.9491 | 296.8176 | -47.4498 | 219.1135 | 3.194 | 268.5831 | 148.4088
8.9512 | 296.8102 | -47.3888 | 219.05 | 3.1932 | 268.5184 | 148.4051
8.9532 | 297.0048 | -47.3278 | 219.0539 | 3.1947 | 268.5547 | 148.5024
8.9572 | 296.9902 | -47.5107 | 219.2319 | 3.1931 | 268.7303 | 148.4951
8.9592 | 296.9828 | -47.5718 | 219.2906 | 3.1923 | 268.7877 | 148.4914
8.9633 | 296.9682 | -47.5718 | 219.2857 | 3.1907 | 268.7804 | 148.4841
8.9633 | 296.9682 | -47.7547 | 219.4686 | 3.1907 | 268.9633 | 148.4841
8.9673 | 296.9535 | -47.7547 | 219.4637 | 3.1891 | 268.9559 | 148.4767
8.9693 | 296.9462 | -47.8157 | 219.5223 | 3.1883 | 269.0133 | 148.4731
8.9714 | 296.9388 | -47.7547 | 219.4588 | 3.1875 | 268.9486 | 148.4694
8.9734 | 297.1838 | -47.5107 | 219.2965 | 3.1895 | 268.8271 | 148.5919
8.9774 | 297.1692 | -47.5718 | 219.3527 | 3.1879 | 268.8809 | 148.5846
8.9795 | 297.1618 | -47.7547 | 219.5331 | 3.1871 | 269.0601 | 148.5809
8.9814 | 297.1548 | -47.7547 | 219.5308 | 3.1863 | 269.0566 | 148.5774
8.9834 | 297.1475 | -47.7547 | 219.5284 | 3.1855 | 269.053 | 148.5738
8.9874 | 297.1328 | -47.8157 | 219.5845 | 3.1839 | 269.1066 | 148.5664
8.9895 | 297.1255 | -47.6327 | 219.399 | 3.1831 | 268.9199 | 148.5627
8.9915 | 297.1181 | -47.9986 | 219.7625 | 3.1823 | 269.2822 | 148.5591
8.9935 | 297.1108 | -47.7547 | 219.5161 | 3.1816 | 269.0346 | 148.5554
8.9975 | 297.2979 | -47.7547 | 219.5785 | 3.1822 | 269.1282 | 148.649
8.9996 | 297.2906 | -47.9377 | 219.7591 | 3.1814 | 269.3075 | 148.6453
9.0016 | 297.0814 | -47.8157 | 219.5673 | 3.1784 | 269.0809 | 148.5407
9.0036 | 297.2759 | -47.8157 | 219.6322 | 3.1798 | 269.1782 | 148.638
9.0076 | 297.2612 | -47.8157 | 219.6273 | 3.1782 | 269.1708 | 148.6306
9.0097 | 297.2539 | -48.0596 | 219.8687 | 3.1774 | 269.411 | 148.6269
9.0117 | 297.2465 | -47.7547 | 219.5614 | 3.1766 | 269.1025 | 148.6233
9.0137 | 297.2392 | -47.8157 | 219.6199 | 3.1758 | 269.1598 | 148.6196
9.0157 | 297.4841 | -47.6937 | 219.5796 | 3.1778 | 269.1602 | 148.742
9.0198 | 297.2171 | -47.9986 | 219.7955 | 3.1735 | 269.3317 | 148.6086
9.0198 | 297.4694 | -47.9986 | 220.8796 | 3.1763 | 270.4578 | 148.7347
9.0238 | 297.4547 | -47.7547 | 219.6308 | 3.1747 | 269.2065 | 148.7273
9.0258 | 297.4473 | -47.8767 | 219.7503 | 3.1739 | 269.3249 | 148.7237
9.0278 | 297.44 | -47.9986 | 219.8698 | 3.1731 | 269.4431 | 148.72
9.0299 | 297.4326 | -47.9986 | 219.8673 | 3.1723 | 269.4394 | 148.7163
9.0339 | 297.4179 | -47.9377 | 219.8015 | 3.1707 | 269.3712 | 148.709
9.0358 | 297.6631 | -47.8767 | 219.8222 | 3.1728 | 269.4328 | 148.8316
9.0378 | 297.6557 | -47.7547 | 219.6978 | 3.172 | 269.3071 | 148.8279
9.0399 | 297.3962 | -47.8767 | 219.7333 | 3.1684 | 269.2993 | 148.6981
9.0419 | 297.641 | -47.9986 | 219.9368 | 3.1704 | 269.5436 | 148.8205
9.0459 | 297.6263 | -48.0596 | 219.9929 | 3.1688 | 269.5973 | 148.8132
9.0479 | 297.619 | -47.9377 | 219.8685 | 3.168 | 269.4717 | 148.8095
9.05 | 297.6116 | -48.0596 | 219.988 | 3.1672 | 269.5899 | 148.8058
9.052 | 297.6042 | -47.9986 | 219.9245 | 3.1664 | 269.5252 | 148.8021
9.056 | 297.5895 | -47.8767 | 219.7977 | 3.1649 | 269.396 | 148.7948
9.0601 | 297.5748 | -47.7547 | 219.6708 | 3.1633 | 269.2666 | 148.7874
9.0621 | 297.5675 | -48.1207 | 220.0344 | 3.1625 | 269.6289 | 148.7837
9.0641 | 297.5601 | -48.1207 | 220.0319 | 3.1617 | 269.6253 | 148.7801
9.0661 | 297.7544 | -47.9986 | 219.9746 | 3.1632 | 269.6003 | 148.8772
9.0681 | 297.7471 | -47.9986 | 219.9721 | 3.1624 | 269.5966 | 148.8735
9.0722 | 297.7323 | -48.0596 | 220.0282 | 3.1608 | 269.6503 | 148.8662
9.0742 | 297.725 | -47.9377 | 219.9039 | 3.16 | 269.5247 | 148.8625
9.0762 | 297.7176 | -48.0596 | 220.0233 | 3.1592 | 269.6429 | 148.8588
9.0803 | 297.955 | -48.0596 | 220.1024 | 3.1604 | 269.7616 | 148.9775
9.0823 | 297.9476 | -48.2426 | 220.283 | 3.1597 | 269.9409 | 148.9738
9.0843 | 297.9402 | -48.0596 | 220.0975 | 3.1589 | 269.7542 | 148.9701
9.0863 | 297.9329 | -48.1816 | 220.2171 | 3.1581 | 269.8725 | 148.9664
9.0904 | 297.9181 | -48.2426 | 220.2731 | 3.1565 | 269.9262 | 148.9591
9.0923 | 297.9111 | -48.1816 | 220.2098 | 3.1558 | 269.8617 | 148.9556
9.0943 | 297.9038 | -48.2426 | 220.2684 | 3.155 | 269.919 | 148.9519
9.0963 | 297.8964 | -48.1207 | 220.144 | 3.1542 | 269.7934 | 148.9482
9.1004 | 297.8817 | -48.3036 | 220.322 | 3.1527 | 269.9689 | 148.9408
9.1024 | 297.8743 | -48.1207 | 220.1366 | 3.1519 | 269.7823 | 148.9371
9.1044 | 297.8669 | -48.3036 | 220.3171 | 3.1511 | 269.9616 | 148.9335
9.1064 | 297.8596 | -48.2426 | 220.2536 | 3.1503 | 269.8969 | 148.9298
9.1105 | 298.0464 | -48.3646 | 220.4379 | 3.151 | 270.1123 | 149.0232
9.1125 | 298.039 | -48.3036 | 220.3744 | 3.1502 | 270.0476 | 149.0195
9.1165 | 297.8227 | -48.3036 | 220.3023 | 3.1464 | 269.9395 | 148.9114
9.1185 | 298.0169 | -48.1816 | 220.2451 | 3.1479 | 269.9146 | 149.0085
9.1206 | 298.0095 | -48.5475 | 220.6085 | 3.1471 | 270.2768 | 149.0048
9.1226 | 298.0022 | -48.6695 | 220.7281 | 3.1463 | 270.3951 | 149.0011
9.1266 | 297.9874 | -48.4866 | 220.5402 | 3.1447 | 270.2048 | 148.9937
9.1286 | 297.9801 | -48.4256 | 220.4768 | 3.144 | 270.1401 | 148.99
9.1307 | 297.9727 | -48.4866 | 221.5353 | 3.1432 | 271.1974 | 148.9863
9.1327 | 297.9653 | -48.5475 | 220.5938 | 3.1424 | 270.2547 | 148.9827
9.1367 | 297.9506 | -48.3646 | 220.406 | 3.1409 | 270.0644 | 148.9753
9.1387 | 297.9432 | -48.3036 | 220.3425 | 3.1401 | 269.9997 | 148.9716
9.1408 | 298.1877 | -48.3646 | 220.485 | 3.1421 | 270.183 | 149.0939
9.1448 | 298.173 | -48.6085 | 220.724 | 3.1405 | 270.4195 | 149.0865
9.1467 | 298.166 | -48.3036 | 220.4168 | 3.1398 | 270.1111 | 149.083
9.1487 | 298.1586 | -48.3646 | 220.4753 | 3.139 | 270.1684 | 149.0793
9.1508 | 298.1512 | -48.1816 | 220.2898 | 3.1382 | 269.9817 | 149.0756
9.1548 | 298.1364 | -48.4866 | 220.5899 | 3.1367 | 270.2793 | 149.0682
9.1568 | 298.3305 | -48.4866 | 220.6546 | 3.1381 | 270.3764 | 149.1653
9.1588 | 298.3232 | -48.3036 | 220.4692 | 3.1373 | 270.1897 | 149.1616
9.1629 | 298.3084 | -48.6085 | 220.7691 | 3.1358 | 270.4872 | 149.1542
9.1649 | 298.301 | -48.5475 | 220.7057 | 3.135 | 270.4225 | 149.1505
9.1669 | 298.2936 | -48.5475 | 220.7032 | 3.1343 | 270.4188 | 149.1468
9.1689 | 298.2863 | -48.5475 | 220.7008 | 3.1335 | 270.4151 | 149.1431
9.173 | 298.2715 | -48.4866 | 220.6349 | 3.1319 | 270.3468 | 149.1357
9.175 | 298.5159 | -48.4866 | 220.7164 | 3.1339 | 270.4691 | 149.258
9.177 | 298.5085 | -48.4866 | 220.7139 | 3.1332 | 270.4654 | 149.2543
9.1811 | 298.4937 | -48.7916 | 221.014 | 3.1316 | 270.763 | 149.2469
9.1831 | 298.2346 | -48.7916 | 220.9276 | 3.1281 | 270.6334 | 149.1173
9.1851 | 298.479 | -48.9745 | 221.192 | 3.1301 | 270.9385 | 149.2395
9.1871 | 298.4716 | -49.0355 | 221.2505 | 3.1293 | 270.9958 | 149.2358
9.1912 | 298.4568 | -48.7305 | 220.9406 | 3.1278 | 270.6834 | 149.2284
9.1932 | 298.4494 | -48.9745 | 221.1821 | 3.127 | 270.9237 | 149.2247
9.1952 | 298.442 | -48.9136 | 221.1188 | 3.1262 | 270.8591 | 149.221
9.1972 | 298.4346 | -48.8526 | 222.0553 | 3.1255 | 271.7944 | 149.2173
9.2013 | 298.4199 | -49.0355 | 221.2333 | 3.1239 | 270.9699 | 149.2099
9.2033 | 298.4125 | -48.8526 | 221.0479 | 3.1232 | 270.7833 | 149.2062
9.2052 | 298.4055 | -49.0355 | 221.2285 | 3.1224 | 270.9627 | 149.2027
9.2072 | 298.6498 | -49.1575 | 221.4319 | 3.1244 | 271.2069 | 149.3249
9.2092 | 298.6424 | -48.8526 | 221.1246 | 3.1236 | 270.8983 | 149.3212
9.2133 | 298.6276 | -48.7916 | 221.0586 | 3.1221 | 270.8299 | 149.3138
9.2153 | 298.6202 | -48.9745 | 221.2391 | 3.1213 | 271.0091 | 149.3101
9.2173 | 298.6128 | -48.9745 | 221.2366 | 3.1206 | 271.0054 | 149.3064
9.2214 | 298.7994 | -48.8526 | 221.1769 | 3.1212 | 270.9768 | 149.3997
9.2214 | 298.598 | -48.7305 | 220.9877 | 3.1191 | 270.754 | 149.299
9.2254 | 298.5833 | -48.9745 | 221.2268 | 3.1175 | 270.9906 | 149.2916
9.2274 | 298.5759 | -48.9745 | 221.2243 | 3.1168 | 270.9869 | 149.2879
9.2294 | 298.7698 | -48.9745 | 221.2889 | 3.1182 | 271.0839 | 149.3849
9.2315 | 298.7624 | -48.9745 | 221.2865 | 3.1174 | 271.0802 | 149.3812
9.2355 | 298.7476 | -48.9136 | 221.2206 | 3.1159 | 271.0119 | 149.3738
9.2375 | 298.7402 | -48.8526 | 221.1572 | 3.1151 | 270.9472 | 149.3701
9.2395 | 298.7328 | -48.9745 | 221.2766 | 3.1144 | 271.0654 | 149.3664
9.2416 | 298.977 | -49.0965 | 221.48 | 3.1163 | 271.3095 | 149.4885
9.2436 | 298.9696 | -49.2185 | 221.5995 | 3.1156 | 271.4278 | 149.4848
9.2476 | 298.9548 | -48.9136 | 221.2897 | 3.1141 | 271.1155 | 149.4774
9.2496 | 298.9474 | -48.9745 | 221.3481 | 3.1133 | 271.1727 | 149.4737
9.2517 | 298.94 | -48.8526 | 221.2238 | 3.1125 | 271.0471 | 149.47
9.2537 | 298.9326 | -49.0355 | 221.4042 | 3.1118 | 271.2263 | 149.4663
9.2557 | 298.9252 | -49.2795 | 221.6457 | 3.111 | 271.4666 | 149.4626
9.2577 | 298.9178 | -49.1575 | 221.5213 | 3.1103 | 271.3409 | 149.4589
9.2617 | 298.9034 | -49.0355 | 221.3945 | 3.1088 | 271.2117 | 149.4517
9.2637 | 298.8959 | -49.1575 | 221.514 | 3.108 | 271.33 | 149.448
9.2677 | 298.8811 | -48.9136 | 222.2651 | 3.1065 | 272.0787 | 149.4406
9.2718 | 299.0676 | -48.9745 | 221.3882 | 3.1072 | 271.2328 | 149.5338
9.2738 | 299.0601 | -48.8526 | 221.2638 | 3.1064 | 271.1072 | 149.5301
9.2738 | 299.0601 | -48.8526 | 221.2638 | 3.1064 | 271.1072 | 149.5301
9.2778 | 299.0453 | -48.7916 | 221.1979 | 3.1049 | 271.0388 | 149.5227
9.2799 | 299.0379 | -49.1575 | 221.5613 | 3.1041 | 271.401 | 149.519
9.2819 | 299.0305 | -49.1575 | 221.5588 | 3.1034 | 271.3973 | 149.5153
9.2859 | 299.0157 | -49.0965 | 221.4929 | 3.1019 | 271.3289 | 149.5079
9.2879 | 299.0083 | -49.0965 | 221.4904 | 3.1011 | 271.3251 | 149.5041
9.29 | 299.2524 | -49.3404 | 221.8157 | 3.1031 | 271.6911 | 149.6262
9.292 | 299.245 | -49.1575 | 221.6303 | 3.1023 | 271.5045 | 149.6225
9.296 | 299.2301 | -49.2795 | 221.7474 | 3.1008 | 271.6191 | 149.6151
9.298 | 299.2227 | -49.4625 | 221.9279 | 3.1001 | 271.7984 | 149.6114
9.3001 | 299.2153 | -49.4625 | 221.9254 | 3.0993 | 271.7947 | 149.6077
9.3041 | 299.2005 | -49.5844 | 222.0424 | 3.0978 | 271.9091 | 149.6002
9.3061 | 299.1931 | -49.4625 | 221.918 | 3.097 | 271.7835 | 149.5965
9.3081 | 299.1857 | -49.2795 | 221.7326 | 3.0963 | 271.5968 | 149.5928
9.3102 | 299.4297 | -49.4014 | 221.9358 | 3.0982 | 271.8407 | 149.7148
9.3141 | 299.4152 | -49.5844 | 222.114 | 3.0968 | 272.0165 | 149.7076
9.3161 | 299.4078 | -49.4625 | 221.9896 | 3.096 | 271.8909 | 149.7039
9.3181 | 299.4004 | -49.4625 | 221.9871 | 3.0953 | 271.8872 | 149.7002
9.3202 | 299.3929 | -49.5844 | 222.1065 | 3.0945 | 272.0054 | 149.6965
9.3242 | 299.3781 | -49.4625 | 221.9797 | 3.093 | 271.8761 | 149.6891
9.3262 | 299.3707 | -49.6454 | 222.1601 | 3.0923 | 272.0552 | 149.6853
9.3282 | 299.3633 | -49.6454 | 222.1577 | 3.0915 | 272.0515 | 149.6816
9.3323 | 299.3484 | -49.7674 | 222.2747 | 3.09 | 272.1661 | 149.6742
9.3343 | 299.341 | -49.6454 | 222.1502 | 3.0893 | 272.0404 | 149.6705
9.3363 | 299.786 | -49.7674 | 222.4206 | 3.0934 | 272.3849 | 149.893
9.3383 | 299.7786 | -49.7064 | 222.3571 | 3.0926 | 272.3202 | 149.8893
9.3424 | 299.7637 | -49.5234 | 222.1691 | 3.0911 | 272.1298 | 149.8819
9.3444 | 299.7563 | -49.7674 | 222.4107 | 3.0904 | 272.37 | 149.8781
9.3484 | 299.7414 | -49.5844 | 222.2227 | 3.0889 | 272.1796 | 149.8707
9.3505 | 299.734 | -49.5844 | 222.2202 | 3.0881 | 272.1759 | 149.867
9.3525 | 299.7266 | -49.7064 | 222.3398 | 3.0874 | 272.2942 | 149.8633
9.3545 | 299.7192 | -49.7064 | 222.3373 | 3.0867 | 272.2905 | 149.8596
9.3565 | 299.7117 | -49.9503 | 222.5787 | 3.0859 | 272.5307 | 149.8559
9.3585 | 299.7043 | -49.5844 | 222.2103 | 3.0852 | 272.161 | 149.8521
9.3626 | 299.6894 | -49.8284 | 222.4494 | 3.0837 | 272.3976 | 149.8447
9.3646 | 299.682 | -49.7674 | 222.3859 | 3.0829 | 272.3329 | 149.841
9.3666 | 299.8756 | -49.8284 | 222.5114 | 3.0843 | 272.4907 | 149.9378
9.3706 | 299.8611 | -49.5844 | 222.2626 | 3.0829 | 272.2395 | 149.9306
9.3726 | 299.8537 | -49.8893 | 222.565 | 3.0821 | 272.5406 | 149.9268
9.3746 | 299.8462 | -49.6454 | 222.3186 | 3.0814 | 272.293 | 149.9231
9.3766 | 299.8388 | -49.8284 | 222.4992 | 3.0806 | 272.4723 | 149.9194
9.3786 | 300.0826 | -49.8284 | 222.5804 | 3.0826 | 272.5942 | 150.0413
9.3807 | 300.0752 | -50.0723 | 222.8219 | 3.0818 | 272.8344 | 150.0376
9.3827 | 300.0677 | -49.8893 | 222.6364 | 3.0811 | 272.6477 | 150.0339
9.3867 | 300.0528 | -49.8284 | 222.5705 | 3.0796 | 272.5793 | 150.0264
9.3887 | 300.0454 | -49.8893 | 222.6289 | 3.0789 | 272.6365 | 150.0227
9.3908 | 300.038 | -49.9503 | 222.6875 | 3.0781 | 272.6938 | 150.019
9.3928 | 299.7793 | -49.8893 | 222.5402 | 3.0747 | 272.5035 | 149.8897
9.3968 | 300.0157 | -49.8893 | 222.619 | 3.0759 | 272.6216 | 150.0078
9.3968 | 300.0157 | -49.8284 | 222.5581 | 3.0759 | 272.5607 | 150.0078
9.4009 | 300.2017 | -49.8893 | 222.681 | 3.0766 | 272.7147 | 150.1009
9.4029 | 299.9933 | -50.0723 | 222.7946 | 3.0737 | 272.7935 | 149.9967
9.4049 | 300.1868 | -49.9503 | 222.7371 | 3.0751 | 272.7682 | 150.0934
9.4069 | 300.1794 | -50.0723 | 222.8566 | 3.0743 | 272.8865 | 150.0897
9.4089 | 300.1719 | -50.0113 | 222.7931 | 3.0736 | 272.8218 | 150.086
9.413 | 300.1571 | -50.0723 | 222.8492 | 3.0721 | 272.8753 | 150.0785
9.413 | 300.1571 | -49.8893 | 222.6662 | 3.0721 | 272.6923 | 150.0785
9.417 | 300.1422 | -50.1333 | 222.9052 | 3.0707 | 272.9289 | 150.0711
9.419 | 300.1347 | -50.1943 | 222.9637 | 3.0699 | 272.9862 | 150.0674
9.4211 | 300.1273 | -50.0723 | 222.8392 | 3.0692 | 272.8604 | 150.0636
9.4231 | 300.1198 | -49.9503 | 222.7147 | 3.0684 | 272.7347 | 150.0599
9.425 | 300.3639 | -50.1943 | 223.0401 | 3.0704 | 273.1007 | 150.1819
9.427 | 300.3564 | -50.2553 | 223.0986 | 3.0697 | 273.158 | 150.1782
9.429 | 300.349 | -50.2553 | 223.0961 | 3.0689 | 273.1543 | 150.1745
9.4311 | 300.3415 | -50.2553 | 223.0936 | 3.0682 | 273.1506 | 150.1708
9.4351 | 300.3266 | -50.1943 | 223.0277 | 3.0667 | 273.0821 | 150.1633
9.4371 | 300.5702 | -49.9503 | 223.8649 | 3.0686 | 273.9599 | 150.2851
9.4391 | 300.5628 | -50.0113 | 222.9234 | 3.0679 | 273.0172 | 150.2814
9.4412 | 300.5553 | -50.3163 | 223.2259 | 3.0672 | 273.3185 | 150.2777
9.4452 | 300.5404 | -50.1943 | 223.0989 | 3.0657 | 273.189 | 150.2702
9.4472 | 300.533 | -50.0113 | 222.9135 | 3.065 | 273.0023 | 150.2665
9.4492 | 300.5255 | -50.1333 | 223.033 | 3.0642 | 273.1206 | 150.2628
9.4513 | 300.5181 | -50.1333 | 223.0305 | 3.0635 | 273.1168 | 150.259
9.4533 | 300.5106 | -50.1943 | 223.089 | 3.0628 | 273.1741 | 150.2553
9.4553 | 300.5032 | -50.2553 | 223.1475 | 3.062 | 273.2314 | 150.2516
9.4573 | 300.4957 | -50.1333 | 223.023 | 3.0613 | 273.1056 | 150.2478
9.4614 | 300.4808 | -50.1943 | 223.0791 | 3.0598 | 273.1592 | 150.2404
9.4634 | 300.6741 | -50.4382 | 224.3874 | 3.0612 | 274.4998 | 150.3371
9.4654 | 300.4659 | -50.4382 | 223.318 | 3.0584 | 273.3956 | 150.2329
9.4674 | 300.4584 | -50.4382 | 223.3155 | 3.0576 | 273.3919 | 150.2292
9.4694 | 300.451 | -50.4382 | 223.313 | 3.0569 | 273.3882 | 150.2255
9.4735 | 300.4361 | -50.3772 | 223.2471 | 3.0555 | 273.3197 | 150.218
9.4755 | 300.6294 | -50.1943 | 223.1286 | 3.0568 | 273.2335 | 150.3147
9.4775 | 300.4212 | -50.4382 | 223.3031 | 3.054 | 273.3733 | 150.2106
9.4815 | 300.6074 | -50.1943 | 223.1213 | 3.0547 | 273.2225 | 150.3037
9.4835 | 300.5999 | -50.3163 | 223.2408 | 3.054 | 273.3408 | 150.3
9.4855 | 300.5925 | -50.3772 | 223.2992 | 3.0532 | 273.3979 | 150.2962
9.4895 | 300.5775 | -50.5602 | 223.4772 | 3.0518 | 273.5735 | 150.2888
9.4916 | 300.5701 | -50.4382 | 223.3527 | 3.051 | 273.4477 | 150.285
9.4936 | 300.5626 | -50.5602 | 223.4722 | 3.0503 | 273.566 | 150.2813
9.4956 | 300.5552 | -50.7432 | 223.6528 | 3.0496 | 273.7453 | 150.2776
9.4976 | 300.7986 | -50.3772 | 223.3679 | 3.0515 | 273.501 | 150.3993
9.5017 | 300.7837 | -50.4382 | 223.4239 | 3.05 | 273.5545 | 150.3918
9.5037 | 300.7762 | -50.4992 | 223.4824 | 3.0493 | 273.6118 | 150.3881
9.5057 | 300.7687 | -50.2553 | 223.236 | 3.0486 | 273.3642 | 150.3844
9.5077 | 300.7613 | -50.4992 | 223.4775 | 3.0479 | 273.6043 | 150.3806
9.5097 | 300.7538 | -50.7432 | 223.719 | 3.0471 | 273.8446 | 150.3769
9.5138 | 300.7389 | -50.6212 | 223.592 | 3.0457 | 273.7151 | 150.3694
9.5158 | 300.9321 | -50.6822 | 223.7174 | 3.0471 | 273.8728 | 150.4661
9.5178 | 300.9246 | -50.7432 | 223.7759 | 3.0464 | 273.93 | 150.4623
9.5219 | 300.9097 | -50.4992 | 223.5269 | 3.0449 | 273.6785 | 150.4548
9.5239 | 300.9022 | -50.6212 | 223.6464 | 3.0442 | 273.7968 | 150.4511
9.5259 | 300.8948 | -50.5602 | 223.583 | 3.0435 | 273.7321 | 150.4474
9.5279 | 300.8873 | -50.6212 | 223.6415 | 3.0427 | 273.7893 | 150.4436
9.532 | 300.8724 | -50.6822 | 223.6975 | 3.0413 | 273.8429 | 150.4362
9.534 | 300.8649 | -50.8652 | 223.878 | 3.0406 | 274.0221 | 150.4324
9.5359 | 301.1086 | -50.9261 | 224.0201 | 3.0425 | 274.2049 | 150.5543
9.5399 | 301.0936 | -50.8042 | 223.8932 | 3.0411 | 274.0755 | 150.5468
9.542 | 301.0862 | -50.9871 | 224.0737 | 3.0403 | 274.2547 | 150.5431
9.544 | 301.0787 | -50.9261 | 224.0102 | 3.0396 | 274.1899 | 150.5393
9.546 | 301.0712 | -50.9871 | 224.0687 | 3.0389 | 274.2472 | 150.5356
9.55 | 301.0563 | -50.9261 | 224.0027 | 3.0375 | 274.1787 | 150.5281
9.5521 | 301.0488 | -50.6822 | 223.7563 | 3.0367 | 273.9311 | 150.5244
9.5541 | 301.0413 | -50.9261 | 223.9977 | 3.036 | 274.1713 | 150.5207
9.5561 | 301.0338 | -50.9871 | 224.0562 | 3.0353 | 274.2285 | 150.5169
9.5581 | 301.0264 | -51.0481 | 224.1147 | 3.0346 | 274.2858 | 150.5132
9.5622 | 301.2621 | -50.9261 | 225.0713 | 3.0358 | 275.2817 | 150.6311
9.5642 | 301.2547 | -51.1701 | 224.3128 | 3.035 | 274.5219 | 150.6273
9.5662 | 301.2472 | -51.1091 | 224.2493 | 3.0343 | 274.4572 | 150.6236
9.5702 | 301.2322 | -51.1091 | 224.2443 | 3.0329 | 274.4497 | 150.6161
9.5723 | 301.4253 | -51.2311 | 224.4307 | 3.0343 | 274.6682 | 150.7126
9.5743 | 301.4178 | -51.1091 | 224.3062 | 3.0335 | 274.5425 | 150.7089
9.5763 | 301.4103 | -50.9261 | 224.1207 | 3.0328 | 274.3558 | 150.7052
9.5783 | 301.4028 | -51.1701 | 224.3622 | 3.0321 | 274.596 | 150.7014
9.5824 | 301.3879 | -50.9871 | 224.1742 | 3.0307 | 274.4055 | 150.6939
9.5844 | 301.3804 | -51.1091 | 224.2937 | 3.0299 | 274.5238 | 150.6902
9.5864 | 301.3729 | -51.1701 | 224.3522 | 3.0292 | 274.581 | 150.6864
9.5884 | 301.3654 | -51.0481 | 224.2277 | 3.0285 | 274.4553 | 150.6827
9.5904 | 301.3583 | -50.9871 | 224.1644 | 3.0278 | 274.3908 | 150.6792
9.5924 | 301.3508 | -51.3531 | 224.5279 | 3.0271 | 274.753 | 150.6754
9.5964 | 301.3358 | -51.1701 | 224.3399 | 3.0257 | 274.5625 | 150.6679
9.5984 | 301.3284 | -51.1701 | 224.3374 | 3.025 | 274.5588 | 150.6642
9.6005 | 301.5715 | -51.1701 | 224.4184 | 3.0269 | 274.6803 | 150.7857
9.6025 | 301.564 | -51.4751 | 224.7209 | 3.0262 | 274.9816 | 150.782
9.6045 | 301.5565 | -51.2311 | 224.4744 | 3.0254 | 274.7339 | 150.7783
9.6065 | 301.549 | -51.4751 | 224.7159 | 3.0247 | 274.9741 | 150.7745
9.6106 | 301.534 | -51.2311 | 224.4669 | 3.0233 | 274.7226 | 150.767
9.6126 | 301.727 | -51.3531 | 224.6533 | 3.0247 | 274.9411 | 150.8635
9.6146 | 301.7195 | -51.2311 | 224.5288 | 3.024 | 274.8154 | 150.8598
9.6166 | 301.5116 | -51.3531 | 224.5815 | 3.0212 | 274.8334 | 150.7558
9.6186 | 301.7045 | -51.3531 | 224.6458 | 3.0225 | 274.9299 | 150.8523
9.6207 | 301.697 | -51.4751 | 224.7653 | 3.0218 | 275.0481 | 150.8485
9.6247 | 301.6821 | -51.4751 | 224.7603 | 3.0204 | 275.0406 | 150.841
9.6267 | 301.4741 | -51.4751 | 224.691 | 3.0176 | 274.9367 | 150.7371
9.6287 | 301.6671 | -51.4751 | 224.7553 | 3.019 | 275.0331 | 150.8335
9.6308 | 301.6596 | -51.719 | 224.9967 | 3.0183 | 275.2733 | 150.8298
9.6328 | 301.6521 | -51.719 | 224.9942 | 3.0176 | 275.2695 | 150.826
9.6348 | 301.4442 | -51.5971 | 224.803 | 3.0148 | 275.0437 | 150.7221
9.6368 | 301.6371 | -51.6581 | 224.9283 | 3.0161 | 275.2011 | 150.8185
9.6388 | 301.6296 | -51.8411 | 225.1088 | 3.0154 | 275.3804 | 150.8148
9.6429 | 301.6146 | -51.5971 | 224.8598 | 3.014 | 275.1289 | 150.8073
9.6449 | 301.6071 | -51.78 | 225.0402 | 3.0133 | 275.3081 | 150.8036
9.6468 | 301.6 | -51.719 | 224.9768 | 3.0126 | 275.2435 | 150.8
9.6509 | 301.585 | -51.902 | 225.1548 | 3.0112 | 275.419 | 150.7925
9.6529 | 301.828 | -51.719 | 225.0528 | 3.0131 | 275.3575 | 150.914
9.6549 | 301.8205 | -51.6581 | 224.9894 | 3.0124 | 275.2928 | 150.9102
9.6569 | 301.5625 | -51.5971 | 224.8424 | 3.0091 | 275.1029 | 150.7813
9.6589 | 301.8055 | -51.5971 | 224.9234 | 3.011 | 275.2243 | 150.9027
9.661 | 301.798 | -51.5361 | 224.8599 | 3.0103 | 275.1596 | 150.899
9.665 | 301.783 | -51.2922 | 225.611 | 3.0088 | 275.9082 | 150.8915
9.667 | 301.7755 | -51.6581 | 224.9744 | 3.0081 | 275.2703 | 150.8877
9.669 | 301.768 | -51.5361 | 224.8499 | 3.0074 | 275.1446 | 150.884
9.6711 | 301.7605 | -51.5361 | 224.8474 | 3.0067 | 275.1408 | 150.8802
9.6731 | 301.753 | -51.6581 | 224.9669 | 3.006 | 275.2591 | 150.8765
9.6751 | 301.7455 | -51.6581 | 224.9644 | 3.0053 | 275.2553 | 150.8727
9.6791 | 301.7305 | -51.5361 | 224.8374 | 3.0039 | 275.1258 | 150.8652
9.6812 | 301.9233 | -51.5361 | 224.9017 | 3.0053 | 275.2222 | 150.9616
9.6832 | 301.9158 | -51.5971 | 224.9602 | 3.0046 | 275.2795 | 150.9579
9.6852 | 301.9083 | -51.6581 | 225.0187 | 3.0039 | 275.3367 | 150.9541
9.6892 | 301.8933 | -51.6581 | 225.0137 | 3.0025 | 275.3292 | 150.9466
9.6933 | 301.8783 | -51.78 | 225.1306 | 3.001 | 275.4436 | 150.9391
9.6953 | 301.8707 | -51.6581 | 225.0062 | 3.0003 | 275.318 | 150.9354
9.6973 | 301.8632 | -51.78 | 225.1256 | 2.9996 | 275.4361 | 150.9316
9.7013 | 301.8486 | -51.8411 | 225.1818 | 2.9983 | 275.4899 | 150.9243
9.7033 | 301.8411 | -51.8411 | 225.1793 | 2.9976 | 275.4862 | 150.9206
9.7053 | 301.8336 | -51.6581 | 224.9938 | 2.9969 | 275.2994 | 150.9168
9.7073 | 302.0764 | -51.5361 | 224.9527 | 2.9987 | 275.2988 | 151.0382
9.7114 | 302.0614 | -51.78 | 225.1916 | 2.9973 | 275.5352 | 151.0307
9.7134 | 302.0539 | -51.8411 | 225.2502 | 2.9966 | 275.5925 | 151.0269
9.7154 | 302.0464 | -51.719 | 225.1256 | 2.9959 | 275.4667 | 151.0232
9.7194 | 302.0314 | -51.5361 | 224.9377 | 2.9945 | 275.2763 | 151.0157
9.7215 | 302.0238 | -51.8411 | 225.2402 | 2.9938 | 275.5775 | 151.0119
9.7235 | 302.0163 | -51.4751 | 224.8717 | 2.9931 | 275.2078 | 151.0082
9.7255 | 302.0088 | -51.5971 | 224.9912 | 2.9924 | 275.326 | 151.0044
9.7295 | 302.2441 | -51.5971 | 225.0696 | 2.9936 | 275.4436 | 151.122
9.7316 | 302.2365 | -51.6581 | 225.1281 | 2.9929 | 275.5009 | 151.1183
9.7336 | 302.229 | -51.719 | 225.1865 | 2.9922 | 275.558 | 151.1145
9.7356 | 302.2215 | -51.6581 | 225.1231 | 2.9915 | 275.4934 | 151.1108
9.7376 | 302.4142 | -51.5361 | 225.0653 | 2.9929 | 275.4677 | 151.2071
9.7396 | 302.4067 | -51.5971 | 225.1238 | 2.9922 | 275.5249 | 151.2033
9.7437 | 302.1914 | -51.5971 | 225.0521 | 2.9887 | 275.4173 | 151.0957
9.7457 | 302.1839 | -51.8411 | 225.2936 | 2.988 | 275.6576 | 151.092
9.7477 | 302.1764 | -51.963 | 225.413 | 2.9873 | 275.7757 | 151.0882
9.7497 | 302.1689 | -51.6581 | 225.1056 | 2.9866 | 275.467 | 151.0844
9.7518 | 302.1614 | -51.902 | 225.347 | 2.986 | 275.7072 | 151.0807
9.7558 | 302.1463 | -51.8411 | 225.281 | 2.9846 | 275.6388 | 151.0732
9.7577 | 302.3394 | -51.963 | 225.4673 | 2.986 | 275.8572 | 151.1697
9.7597 | 302.3318 | -51.963 | 225.4648 | 2.9853 | 275.8534 | 151.1659
9.7638 | 302.3168 | -51.902 | 225.3988 | 2.9839 | 275.7849 | 151.1584
9.7658 | 302.3093 | -51.8411 | 225.3354 | 2.9832 | 275.7202 | 151.1546
9.7678 | 302.3018 | -51.78 | 225.2718 | 2.9825 | 275.6554 | 151.1509
9.7698 | 302.2942 | -51.8411 | 225.3303 | 2.9818 | 275.7127 | 151.1471
9.7719 | 302.2867 | -51.8411 | 225.3278 | 2.9811 | 275.709 | 151.1434
9.7739 | 302.5293 | -51.902 | 225.4696 | 2.983 | 275.8912 | 151.2647
9.7779 | 302.5143 | -51.8411 | 225.4037 | 2.9816 | 275.8227 | 151.2571
9.7799 | 302.5067 | -51.8411 | 225.4012 | 2.9809 | 275.819 | 151.2534
9.782 | 302.4992 | -51.78 | 225.3376 | 2.9802 | 275.7541 | 151.2496
9.784 | 302.4917 | -52.0849 | 225.64 | 2.9795 | 276.0552 | 151.2458
9.788 | 302.6767 | -51.902 | 225.5187 | 2.9802 | 275.9649 | 151.3384
9.79 | 302.6692 | -52.146 | 225.7602 | 2.9795 | 276.2051 | 151.3346
9.7921 | 302.6617 | -52.024 | 225.6357 | 2.9788 | 276.0793 | 151.3308
9.7941 | 302.6541 | -52.024 | 225.6332 | 2.9781 | 276.0756 | 151.3271
9.7961 | 302.6466 | -51.8411 | 225.4478 | 2.9774 | 275.8889 | 151.3233
9.7981 | 302.6391 | -52.024 | 225.6282 | 2.9767 | 276.068 | 151.3195
9.8001 | 302.6315 | -52.146 | 225.7477 | 2.976 | 276.1863 | 151.3158
9.8042 | 302.6165 | -52.207 | 225.8037 | 2.9746 | 276.2397 | 151.3082
9.8062 | 303.109 | -51.78 | 225.5408 | 2.979 | 276.059 | 151.5545
9.8082 | 302.6014 | -51.8411 | 225.4327 | 2.9733 | 275.8663 | 151.3007
9.8102 | 302.5939 | -52.0849 | 225.674 | 2.9726 | 276.1063 | 151.2969
9.8122 | 302.5867 | -52.024 | 225.6107 | 2.9719 | 276.0419 | 151.2934
9.8142 | 302.5792 | -52.146 | 225.7302 | 2.9712 | 276.1601 | 151.2896
9.8162 | 302.5717 | -52.0849 | 225.6666 | 2.9705 | 276.0952 | 151.2858
9.8202 | 303.0566 | -52.024 | 225.7674 | 2.9742 | 276.2768 | 151.5283
9.8223 | 302.5491 | -52.024 | 225.5982 | 2.9685 | 276.023 | 151.2745
9.8243 | 303.0415 | -52.207 | 225.9453 | 2.9729 | 276.4523 | 151.5208
9.8263 | 303.034 | -52.207 | 225.9428 | 2.9722 | 276.4485 | 151.517
9.8283 | 303.0264 | -52.2679 | 226.0012 | 2.9715 | 276.5056 | 151.5132
9.8324 | 303.2113 | -52.146 | 225.9409 | 2.9722 | 276.4762 | 151.6057
9.8344 | 303.0038 | -52.4509 | 226.1767 | 2.9694 | 276.6773 | 151.5019
9.8364 | 302.9963 | -52.2679 | 225.9912 | 2.9687 | 276.4905 | 151.4981
9.8384 | 302.9887 | -52.2679 | 225.9886 | 2.9681 | 276.4868 | 151.4944
9.8404 | 302.9812 | -52.2679 | 225.9861 | 2.9674 | 276.483 | 151.4906
9.8425 | 303.1736 | -52.3289 | 226.1113 | 2.9687 | 276.6402 | 151.5868
9.8445 | 303.1661 | -52.3289 | 226.1088 | 2.968 | 276.6364 | 151.583
9.8485 | 303.151 | -52.4509 | 226.2257 | 2.9667 | 276.7509 | 151.5755
9.8505 | 303.1434 | -52.3899 | 226.1622 | 2.966 | 276.6861 | 151.5717
9.8526 | 303.1359 | -52.5119 | 226.2817 | 2.9653 | 276.8043 | 151.5679
9.8546 | 303.1283 | -52.6949 | 226.4622 | 2.9646 | 276.9836 | 151.5642
9.8566 | 303.1208 | -52.5729 | 226.3377 | 2.9639 | 276.8578 | 151.5604
9.8586 | 303.1132 | -52.5729 | 226.3351 | 2.9632 | 276.854 | 151.5566
9.8627 | 303.0982 | -52.6949 | 226.4521 | 2.9619 | 276.9685 | 151.5491
9.8647 | 303.3405 | -52.7558 | 226.5938 | 2.9637 | 277.1505 | 151.6702
9.8667 | 303.3329 | -52.8168 | 226.6523 | 2.963 | 277.2078 | 151.6665
9.8686 | 303.3258 | -52.8778 | 226.7109 | 2.9624 | 277.2652 | 151.6629
9.8727 | 303.3107 | -52.7558 | 226.5839 | 2.961 | 277.1356 | 151.6553
9.8747 | 303.3031 | -52.9998 | 226.8253 | 2.9603 | 277.3759 | 151.6516
9.8767 | 303.0457 | -52.8778 | 226.6175 | 2.9571 | 277.1252 | 151.5229
9.8787 | 303.288 | -52.9388 | 226.7593 | 2.959 | 277.3073 | 151.644
9.8807 | 303.2805 | -52.8778 | 226.6958 | 2.9583 | 277.2425 | 151.6402
9.8848 | 303.2653 | -52.9388 | 226.7517 | 2.9569 | 277.296 | 151.6327
9.8868 | 303.2578 | -53.2438 | 227.0542 | 2.9563 | 277.5972 | 151.6289
9.8888 | 303.4501 | -53.1827 | 227.0572 | 2.9576 | 277.6322 | 151.725
9.8909 | 303.2427 | -52.8778 | 226.6832 | 2.9549 | 277.2236 | 151.6213
9.8949 | 303.2276 | -53.0608 | 226.8612 | 2.9535 | 277.3991 | 151.6138
9.8969 | 303.4199 | -53.0608 | 226.9253 | 2.9549 | 277.4952 | 151.7099
9.901 | 303.4048 | -53.4877 | 227.3471 | 2.9535 | 277.9146 | 151.7024
9.901 | 303.2049 | -53.1218 | 226.9146 | 2.9515 | 277.4488 | 151.6025
9.907 | 303.3821 | -53.1218 | 226.9737 | 2.9515 | 277.5373 | 151.691
9.909 | 303.3745 | -53.0608 | 226.9101 | 2.9508 | 277.4726 | 151.6873
9.9111 | 303.367 | -53.1827 | 227.0295 | 2.9501 | 277.5907 | 151.6835
9.9131 | 303.3594 | -53.1827 | 227.027 | 2.9495 | 277.5869 | 151.6797
9.9171 | 303.3443 | -53.1218 | 226.9611 | 2.9481 | 277.5185 | 151.6722
9.9191 | 303.3368 | -52.9388 | 226.7756 | 2.9474 | 277.3317 | 151.6684
9.9212 | 303.3292 | -52.9388 | 226.773 | 2.9467 | 277.3279 | 151.6646
9.9251 | 303.3145 | -52.9998 | 226.8291 | 2.9454 | 277.3815 | 151.6572
9.9271 | 303.5566 | -52.8778 | 226.7878 | 2.9473 | 277.3806 | 151.7783
9.9291 | 303.5491 | -52.9998 | 226.9073 | 2.9466 | 277.4988 | 151.7745
9.9332 | 303.5339 | -53.0608 | 226.9633 | 2.9452 | 277.5523 | 151.767
9.9352 | 303.5264 | -53.0608 | 226.9608 | 2.9446 | 277.5485 | 151.7632
9.9392 | 303.5112 | -53.2438 | 227.1387 | 2.9432 | 277.7239 | 151.7556
9.9413 | 303.5037 | -53.1827 | 227.0751 | 2.9425 | 277.659 | 151.7518
9.9433 | 303.7458 | -53.2438 | 227.2169 | 2.9444 | 277.8412 | 151.8729
9.9453 | 303.4886 | -53.2438 | 227.1312 | 2.9412 | 277.7126 | 151.7443
9.9493 | 303.4734 | -53.3657 | 227.248 | 2.9398 | 277.8269 | 151.7367
9.9514 | 303.7155 | -53.3657 | 227.3287 | 2.9417 | 277.948 | 151.8578
9.9534 | 303.7079 | -53.3047 | 227.2652 | 2.941 | 277.8832 | 151.854
9.9554 | 303.7004 | -53.1218 | 227.0798 | 2.9403 | 277.6965 | 151.8502
9.9594 | 303.6852 | -53.0608 | 227.0137 | 2.939 | 277.6279 | 151.8426
9.9615 | 303.6777 | -53.4877 | 227.4381 | 2.9383 | 278.051 | 151.8388
9.9635 | 303.6701 | -53.3047 | 227.2526 | 2.9376 | 277.8643 | 151.8351
9.9675 | 303.8547 | -53.3047 | 227.3141 | 2.9383 | 277.9565 | 151.9273
9.9695 | 303.8471 | -53.3657 | 227.3726 | 2.9376 | 278.0137 | 151.9235
9.9716 | 303.8395 | -53.4267 | 227.431 | 2.937 | 278.071 | 151.9198
9.9756 | 303.8244 | -53.3047 | 227.304 | 2.9356 | 277.9414 | 151.9122
9.9776 | 303.8168 | -53.3047 | 227.3015 | 2.935 | 277.9376 | 151.9084
9.9795 | 303.8096 | -53.4267 | 227.4211 | 2.9343 | 278.056 | 151.9048
9.9816 | 303.802 | -53.4877 | 227.4795 | 2.9336 | 278.1132 | 151.901
9.9856 | 303.7869 | -53.6097 | 227.5965 | 2.9323 | 278.2276 | 151.8934
9.9876 | 303.7793 | -53.3047 | 227.289 | 2.9316 | 277.9189 | 151.8897
9.9896 | 303.7717 | -53.5487 | 227.5304 | 2.931 | 278.1591 | 151.8859
9.9917 | 304.0137 | -53.1827 | 227.2451 | 2.9328 | 277.914 | 152.0068
9.9957 | 303.749 | -53.3657 | 227.3399 | 2.929 | 277.9647 | 151.8745
9.9977 | 303.7415 | -53.5487 | 227.5204 | 2.9283 | 278.1439 | 151.8707
9.9997 | 303.9834 | -53.4267 | 227.479 | 2.9301 | 278.1429 | 151.9917
10.0038 | 303.9682 | -53.4877 | 227.5349 | 2.9288 | 278.1963 | 151.9841
10.0058 | 303.7112 | -53.7927 | 227.7543 | 2.9256 | 278.3728 | 151.8556
10.0078 | 303.7036 | -53.6097 | 227.5687 | 2.925 | 278.186 | 151.8518
10.0098 | 303.9455 | -53.6097 | 227.6494 | 2.9268 | 278.307 | 151.9728
10.0119 | 303.9379 | -53.5487 | 227.5858 | 2.9261 | 278.2422 | 151.969
10.0139 | 303.9303 | -53.4877 | 228.5223 | 2.9255 | 279.1774 | 151.9652
10.0179 | 303.9152 | -53.2438 | 227.2734 | 2.9241 | 277.9259 | 151.9576
10.0199 | 303.9076 | -53.4877 | 227.5147 | 2.9235 | 278.166 | 151.9538
10.022 | 303.9 | -53.6097 | 227.6342 | 2.9228 | 278.2842 | 151.95
10.024 | 303.8925 | -53.6097 | 227.6317 | 2.9221 | 278.2804 | 151.9462
10.028 | 303.8773 | -53.7316 | 227.7485 | 2.9208 | 278.3948 | 151.9387
10.03 | 303.8697 | -53.6706 | 227.685 | 2.9201 | 278.33 | 151.9349
10.0321 | 303.8621 | -53.6097 | 227.6216 | 2.9195 | 278.2653 | 151.9311
10.034 | 303.855 | -53.6097 | 227.6192 | 2.9188 | 278.2617 | 151.9275
10.036 | 304.0469 | -53.6706 | 227.7441 | 2.9202 | 278.4185 | 152.0234
10.04 | 304.0317 | -53.6097 | 227.6781 | 2.9188 | 278.3501 | 152.0159
10.0421 | 304.0242 | -53.4267 | 227.4926 | 2.9182 | 278.1633 | 152.0121
10.0441 | 303.8171 | -53.5487 | 227.5456 | 2.9155 | 278.1817 | 151.9085
10.0481 | 304.0014 | -53.8537 | 227.912 | 2.9162 | 278.5789 | 152.0007
10.0481 | 304.0014 | -53.9147 | 227.973 | 2.9162 | 278.6399 | 152.0007
10.0522 | 303.9862 | -53.5487 | 227.6019 | 2.9149 | 278.2663 | 151.9931
10.0542 | 303.9787 | -53.4877 | 227.5384 | 2.9142 | 278.2015 | 151.9893
10.0562 | 304.2204 | -53.7927 | 227.924 | 2.916 | 278.6274 | 152.1102
10.0602 | 303.9559 | -53.5487 | 227.5918 | 2.9122 | 278.2512 | 151.978
10.0623 | 304.1977 | -53.6706 | 227.7943 | 2.9141 | 278.4939 | 152.0988
10.0643 | 303.9408 | -53.7927 | 227.8308 | 2.9109 | 278.4876 | 151.9704
10.0663 | 304.1825 | -53.7927 | 227.9114 | 2.9127 | 278.6084 | 152.0912
10.0703 | 304.1673 | -53.8537 | 227.9673 | 2.9114 | 278.6619 | 152.0837
10.0724 | 304.1597 | -53.4267 | 227.5378 | 2.9108 | 278.2311 | 152.0799
10.0744 | 304.1521 | -53.3657 | 227.4742 | 2.9101 | 278.1663 | 152.0761
10.0764 | 304.1446 | -53.4877 | 227.5937 | 2.9094 | 278.2845 | 152.0723
10.0804 | 304.1294 | -53.6706 | 227.7716 | 2.9081 | 278.4598 | 152.0647
10.0825 | 304.3212 | -53.3047 | 227.4696 | 2.9094 | 278.1898 | 152.1606
10.0845 | 304.1142 | -53.6097 | 227.7056 | 2.9068 | 278.3913 | 152.0571
10.0865 | 304.1066 | -53.6706 | 227.764 | 2.9061 | 278.4484 | 152.0533
10.0904 | 304.2912 | -53.6706 | 227.8255 | 2.9068 | 278.5407 | 152.1456
10.0925 | 304.0842 | -53.4877 | 227.5736 | 2.9042 | 278.2543 | 152.0421
10.0945 | 304.0766 | -53.7927 | 227.8761 | 2.9035 | 278.5555 | 152.0383
10.0965 | 304.2684 | -53.6706 | 227.8179 | 2.9049 | 278.5293 | 152.1342
10.1005 | 304.2533 | -53.6706 | 227.8129 | 2.9036 | 278.5217 | 152.1266
10.1026 | 304.2457 | -53.5487 | 227.6884 | 2.9029 | 278.396 | 152.1228
10.1046 | 304.2381 | -53.6097 | 227.7469 | 2.9022 | 278.4532 | 152.119
10.1066 | 304.2305 | -53.6097 | 227.7444 | 2.9016 | 278.4494 | 152.1152
10.1106 | 304.4645 | -53.4877 | 227.7004 | 2.9027 | 278.4445 | 152.2323
10.1127 | 304.2077 | -53.6097 | 227.7368 | 2.8996 | 278.4381 | 152.1039
10.1147 | 304.2001 | -53.6706 | 227.7951 | 2.899 | 278.4952 | 152.1001
10.1187 | 304.1849 | -53.5487 | 227.6682 | 2.8977 | 278.3657 | 152.0925
10.1228 | 304.4189 | -53.6706 | 227.8681 | 2.8988 | 278.6046 | 152.2095
10.1248 | 304.4113 | -53.6097 | 227.8046 | 2.8982 | 278.5399 | 152.2057
10.1288 | 304.3961 | -53.6706 | 227.8605 | 2.8969 | 278.5932 | 152.1981
10.1308 | 304.3885 | -53.7316 | 227.9189 | 2.8962 | 278.6504 | 152.1943
10.1329 | 304.3809 | -53.6706 | 227.8554 | 2.8956 | 278.5856 | 152.1905
10.1349 | 304.3733 | -53.6706 | 227.8529 | 2.8949 | 278.5818 | 152.1867
10.1389 | 304.3581 | -53.8537 | 228.0309 | 2.8936 | 278.7573 | 152.1791
10.1409 | 304.3505 | -53.6706 | 227.8453 | 2.8929 | 278.5704 | 152.1753
10.143 | 304.3429 | -53.6097 | 227.7818 | 2.8923 | 278.5057 | 152.1715
10.1449 | 304.5848 | -53.6097 | 227.8625 | 2.8941 | 278.6266 | 152.2924
10.1489 | 304.5696 | -53.7927 | 228.0404 | 2.8928 | 278.802 | 152.2848
10.1509 | 304.562 | -53.7316 | 227.9768 | 2.8922 | 278.7371 | 152.281
10.153 | 304.5544 | -53.8537 | 228.0963 | 2.8915 | 278.8554 | 152.2772
10.155 | 304.5468 | -53.9147 | 228.1548 | 2.8909 | 278.9126 | 152.2734
10.159 | 304.5316 | -53.9147 | 228.1497 | 2.8896 | 278.905 | 152.2658
10.161 | 304.524 | -53.7316 | 227.9641 | 2.8889 | 278.7181 | 152.262
10.1631 | 304.5164 | -53.7316 | 227.9616 | 2.8883 | 278.7143 | 152.2582
10.1671 | 304.5012 | -53.7927 | 228.0176 | 2.887 | 278.7678 | 152.2506
10.1691 | 304.6928 | -53.7927 | 229.0815 | 2.8883 | 279.8636 | 152.3464
10.1711 | 304.6852 | -53.8537 | 228.1399 | 2.8876 | 278.9208 | 152.3426
10.1732 | 304.4784 | -53.6706 | 227.8879 | 2.885 | 278.6343 | 152.2392
10.1752 | 304.4708 | -53.9757 | 228.1905 | 2.8844 | 278.9356 | 152.2354
10.1792 | 304.4556 | -53.6706 | 227.8803 | 2.8831 | 278.6229 | 152.2278
10.1812 | 304.448 | -53.7927 | 227.9999 | 2.8825 | 278.7412 | 152.224
10.1833 | 304.6396 | -53.7927 | 228.0637 | 2.8838 | 278.837 | 152.3198
10.1853 | 304.632 | -53.7927 | 229.0612 | 2.8831 | 279.8332 | 152.316
10.1873 | 304.6244 | -53.9147 | 228.1807 | 2.8825 | 278.9514 | 152.3122
10.1914 | 304.8581 | -53.7316 | 228.0755 | 2.8836 | 278.8852 | 152.4291
10.1934 | 304.8505 | -53.9757 | 228.317 | 2.883 | 279.1254 | 152.4252
10.1954 | 304.5939 | -53.9757 | 228.2315 | 2.8799 | 278.9972 | 152.297
10.1974 | 304.5863 | -53.7316 | 227.9849 | 2.8792 | 278.7493 | 152.2932
10.1993 | 304.828 | -53.9147 | 228.2485 | 2.8811 | 279.0532 | 152.414
10.2034 | 304.8128 | -54.0976 | 228.4264 | 2.8798 | 279.2285 | 152.4064
10.2054 | 304.8052 | -53.8537 | 228.1799 | 2.8791 | 278.9808 | 152.4026
10.2074 | 304.9967 | -53.8537 | 228.2438 | 2.8804 | 279.0766 | 152.4984
10.2094 | 304.79 | -54.0976 | 228.4188 | 2.8778 | 279.2171 | 152.395
10.2135 | 304.7747 | -54.2196 | 228.5357 | 2.8766 | 279.3315 | 152.3874
10.2155 | 304.7671 | -54.0976 | 228.4111 | 2.8759 | 279.2057 | 152.3836
10.2175 | 304.7595 | -53.9757 | 229.2867 | 2.8753 | 280.08 | 152.3798
10.2195 | 304.7519 | -54.2196 | 228.5281 | 2.8746 | 279.3201 | 152.376
10.2216 | 304.7443 | -54.0976 | 228.4035 | 2.874 | 279.1942 | 152.3721
10.2256 | 304.9282 | -54.3416 | 228.7088 | 2.8746 | 279.5302 | 152.4641
10.2276 | 304.7215 | -54.0976 | 228.3959 | 2.8721 | 279.1828 | 152.3607
10.2296 | 304.9129 | -54.4635 | 228.8256 | 2.8734 | 279.6445 | 152.4565
10.2317 | 304.9053 | -54.3416 | 228.7012 | 2.8727 | 279.5188 | 152.4527
10.2337 | 304.8977 | -54.3416 | 228.6987 | 2.8721 | 279.515 | 152.4489
10.2377 | 304.8825 | -54.3416 | 228.6936 | 2.8708 | 279.5073 | 152.4412
10.2397 | 304.8748 | -54.3416 | 228.691 | 2.8702 | 279.5035 | 152.4374
10.2418 | 304.8672 | -54.3416 | 228.6885 | 2.8695 | 279.4997 | 152.4336
10.2438 | 304.8596 | -54.2806 | 228.625 | 2.8689 | 279.4349 | 152.4298
10.2458 | 304.852 | -54.2806 | 228.6224 | 2.8682 | 279.4311 | 152.426
10.2478 | 304.8444 | -54.4026 | 228.7419 | 2.8676 | 279.5493 | 152.4222
10.2519 | 305.0779 | -54.4026 | 228.8197 | 2.8687 | 279.6661 | 152.539
10.2539 | 305.0703 | -54.0976 | 228.5122 | 2.8681 | 279.3573 | 152.5352
10.2558 | 305.0631 | -54.4635 | 228.8757 | 2.8675 | 279.7195 | 152.5315
10.2578 | 305.0555 | -54.4635 | 229.8732 | 2.8669 | 280.7157 | 152.5277
10.2598 | 305.0478 | -54.5856 | 228.9927 | 2.8662 | 279.834 | 152.5239
10.2639 | 305.0326 | -54.7075 | 229.1095 | 2.8649 | 279.9483 | 152.5163
10.2659 | 305.025 | -54.5246 | 228.9241 | 2.8643 | 279.7616 | 152.5125
10.2679 | 305.2661 | -54.4026 | 228.8825 | 2.8661 | 279.7602 | 152.6331
10.2699 | 305.0097 | -54.5246 | 228.919 | 2.863 | 279.754 | 152.5049
10.274 | 305.2432 | -54.5856 | 229.0578 | 2.8642 | 279.9317 | 152.6216
10.276 | 304.9868 | -54.7075 | 229.0943 | 2.8611 | 279.9254 | 152.4934
10.278 | 305.228 | -54.8295 | 229.2967 | 2.8629 | 280.168 | 152.614
10.28 | 304.9716 | -54.5856 | 228.9673 | 2.8598 | 279.7959 | 152.4858
10.2821 | 304.964 | -54.7685 | 229.1477 | 2.8592 | 279.975 | 152.482
10.2841 | 305.2051 | -54.5856 | 229.0451 | 2.861 | 279.9126 | 152.6025
10.2861 | 305.1974 | -54.5856 | 229.0426 | 2.8604 | 279.9088 | 152.5987
10.2881 | 305.3888 | -54.5246 | 230.0454 | 2.8617 | 280.9435 | 152.6944
10.2901 | 305.3811 | -54.4026 | 228.9208 | 2.861 | 279.8177 | 152.6906
10.2942 | 305.3659 | -54.4026 | 228.9157 | 2.8597 | 279.81 | 152.6829
10.2962 | 305.3582 | -54.5856 | 229.0962 | 2.8591 | 279.9892 | 152.6791
10.2982 | 305.3506 | -54.5856 | 229.0936 | 2.8585 | 279.9854 | 152.6753
10.3002 | 305.343 | -54.7685 | 229.274 | 2.8578 | 280.1645 | 152.6715
10.3043 | 305.3277 | -54.7685 | 229.2689 | 2.8566 | 280.1569 | 152.6639
10.3063 | 305.3201 | -54.4635 | 228.9614 | 2.8559 | 279.848 | 152.66
10.3083 | 305.3124 | -54.7075 | 229.2028 | 2.8553 | 280.0882 | 152.6562
10.3102 | 305.3052 | -54.6465 | 229.1394 | 2.8547 | 280.0236 | 152.6526
10.3143 | 305.5386 | -54.7075 | 229.2782 | 2.8558 | 280.2013 | 152.7693
10.3163 | 305.2823 | -54.9515 | 229.4368 | 2.8528 | 280.3171 | 152.6411
10.3183 | 305.2747 | -54.8905 | 229.3732 | 2.8522 | 280.2523 | 152.6373
10.3203 | 305.267 | -54.8295 | 229.3097 | 2.8515 | 280.1875 | 152.6335
10.3224 | 305.508 | -54.7075 | 229.268 | 2.8533 | 280.186 | 152.754
10.3264 | 305.4927 | -54.8905 | 229.4459 | 2.8521 | 280.3614 | 152.7464
10.3304 | 305.4775 | -54.7685 | 229.3188 | 2.8508 | 280.2317 | 152.7387
10.3325 | 305.4698 | -55.0124 | 229.5602 | 2.8502 | 280.4718 | 152.7349
10.3365 | 305.4545 | -54.9515 | 229.4942 | 2.8489 | 280.4033 | 152.7273
10.3385 | 305.8943 | -55.0734 | 229.7627 | 2.8526 | 280.7451 | 152.9472
10.3405 | 305.8867 | -54.7685 | 229.4552 | 2.852 | 280.4363 | 152.9433
10.3426 | 305.879 | -54.8905 | 229.5747 | 2.8513 | 280.5545 | 152.9395
10.3466 | 305.8637 | -54.8295 | 229.5086 | 2.8501 | 280.4859 | 152.9319
10.3486 | 305.8561 | -54.9515 | 229.628 | 2.8494 | 280.604 | 152.928
10.3506 | 305.4011 | -55.0124 | 229.5373 | 2.8445 | 280.4374 | 152.7005
10.3527 | 305.8408 | -54.7685 | 229.4399 | 2.8482 | 280.4134 | 152.9204
10.3567 | 305.8255 | -55.1344 | 229.8007 | 2.8469 | 280.7716 | 152.9127
10.3587 | 305.8178 | -54.9515 | 229.6153 | 2.8463 | 280.5849 | 152.9089
10.3607 | 305.8102 | -55.0124 | 229.6736 | 2.8457 | 280.642 | 152.9051
10.3628 | 305.8025 | -55.1954 | 229.8541 | 2.845 | 280.8212 | 152.9013
10.3648 | 305.9937 | -55.3174 | 230.0398 | 2.8463 | 281.0387 | 152.9968
10.3687 | 305.78 | -55.1344 | 229.7856 | 2.8432 | 280.7489 | 152.89
10.3707 | 305.9711 | -54.9515 | 229.6664 | 2.8445 | 280.6615 | 152.9855
10.3728 | 305.9634 | -55.2564 | 229.9687 | 2.8438 | 280.9626 | 152.9817
10.3768 | 305.9481 | -55.0734 | 229.7806 | 2.8426 | 280.772 | 152.9741
10.3788 | 305.9405 | -55.4394 | 230.1441 | 2.842 | 281.1341 | 152.9702
10.3808 | 305.9328 | -55.3174 | 230.0195 | 2.8413 | 281.0083 | 152.9664
10.3829 | 306.1736 | -55.1344 | 229.9168 | 2.8431 | 280.9457 | 153.0868
10.3849 | 305.9175 | -55.2564 | 229.9534 | 2.8401 | 280.9397 | 152.9588
10.3889 | 306.1506 | -55.4394 | 230.2141 | 2.8412 | 281.2392 | 153.0753
10.3909 | 306.143 | -55.3174 | 230.0896 | 2.8406 | 281.1134 | 153.0715
10.393 | 306.1353 | -55.3784 | 230.148 | 2.84 | 281.1706 | 153.0677
10.395 | 306.1277 | -55.6833 | 230.4504 | 2.8393 | 281.4716 | 153.0638
10.397 | 306.12 | -55.3174 | 230.0819 | 2.8387 | 281.1019 | 153.06
10.399 | 305.8639 | -55.5004 | 230.1795 | 2.8357 | 281.1569 | 152.932
10.4031 | 306.097 | -55.6223 | 230.3791 | 2.8368 | 281.3953 | 153.0485
10.4051 | 306.0894 | -55.5004 | 230.2547 | 2.8362 | 281.2696 | 153.0447
10.4071 | 305.8333 | -55.5613 | 230.2302 | 2.8332 | 281.2025 | 152.9167
10.4091 | 306.0741 | -55.8053 | 230.5545 | 2.835 | 281.5668 | 153.037
10.4111 | 306.0664 | -55.6833 | 230.4299 | 2.8343 | 281.441 | 153.0332
10.4152 | 306.2994 | -55.5613 | 230.3856 | 2.8355 | 281.4355 | 153.1497
10.4172 | 306.0434 | -55.5613 | 230.3003 | 2.8325 | 281.3075 | 153.0217
10.4192 | 306.0358 | -55.4394 | 230.1758 | 2.8319 | 281.1818 | 153.0179
10.4211 | 306.0285 | -55.3784 | 230.1124 | 2.8313 | 281.1171 | 153.0142
10.4252 | 306.0132 | -55.2564 | 229.9853 | 2.83 | 280.9875 | 153.0066
10.4272 | 306.0055 | -55.3784 | 230.1047 | 2.8294 | 281.1057 | 153.0028
10.4292 | 306.2462 | -55.5613 | 230.3679 | 2.8312 | 281.4089 | 153.1231
10.4312 | 306.2385 | -55.3784 | 230.1824 | 2.8305 | 281.2221 | 153.1192
10.4333 | 306.2308 | -55.5613 | 230.3627 | 2.8299 | 281.4012 | 153.1154
10.4373 | 306.2155 | -55.3784 | 230.1747 | 2.8287 | 281.2106 | 153.1077
10.4393 | 306.2078 | -55.4394 | 230.2332 | 2.8281 | 281.2678 | 153.1039
10.4413 | 306.2002 | -55.4394 | 230.2306 | 2.8274 | 281.264 | 153.1001
10.4434 | 306.1925 | -55.6833 | 231.472 | 2.8268 | 282.5041 | 153.0963
10.4454 | 306.1848 | -55.6223 | 230.4084 | 2.8262 | 281.4392 | 153.0924
10.4494 | 306.1695 | -55.5613 | 230.3423 | 2.825 | 281.3706 | 153.0848
10.4494 | 306.1695 | -55.6223 | 230.4033 | 2.825 | 281.4316 | 153.0848
10.4535 | 306.3528 | -55.8053 | 230.6474 | 2.8256 | 281.7062 | 153.1764
10.4555 | 306.3451 | -55.6833 | 230.5228 | 2.825 | 281.5804 | 153.1726
10.4575 | 306.3374 | -55.6833 | 230.5203 | 2.8244 | 281.5765 | 153.1687
10.4615 | 306.3221 | -55.5004 | 230.3323 | 2.8231 | 281.386 | 153.1611
10.4636 | 306.3144 | -55.6833 | 230.5126 | 2.8225 | 281.565 | 153.1572
10.4656 | 306.3068 | -55.6223 | 230.4491 | 2.8219 | 281.5002 | 153.1534
10.4676 | 306.2991 | -55.4394 | 230.2636 | 2.8213 | 281.3134 | 153.1495
10.4696 | 306.2914 | -55.5613 | 230.3829 | 2.8207 | 281.4315 | 153.1457
10.4737 | 306.2761 | -55.7443 | 230.5608 | 2.8194 | 281.6068 | 153.138
10.4756 | 306.2688 | -55.5004 | 230.3145 | 2.8188 | 281.3593 | 153.1344
10.4776 | 306.2611 | -55.5613 | 230.3728 | 2.8182 | 281.4164 | 153.1306
10.4796 | 306.2535 | -55.4394 | 231.2484 | 2.8176 | 282.2906 | 153.1267
10.4816 | 306.2458 | -55.6833 | 230.4897 | 2.817 | 281.5307 | 153.1229
10.4857 | 306.4786 | -55.4394 | 230.3234 | 2.8181 | 281.4032 | 153.2393
10.4877 | 306.4709 | -55.5613 | 230.4428 | 2.8175 | 281.5213 | 153.2355
10.4897 | 306.4633 | -55.5004 | 230.3793 | 2.8169 | 281.4565 | 153.2316
10.4917 | 306.2074 | -55.5613 | 230.3549 | 2.8139 | 281.3895 | 153.1037
10.4958 | 306.4402 | -55.6223 | 230.4935 | 2.8151 | 281.5669 | 153.2201
10.4978 | 306.4326 | -55.3784 | 230.2471 | 2.8144 | 281.3192 | 153.2163
10.4998 | 306.4249 | -55.4394 | 230.3055 | 2.8138 | 281.3763 | 153.2124
10.5019 | 306.4172 | -55.4394 | 230.303 | 2.8132 | 281.3725 | 153.2086
10.5059 | 306.4019 | -55.5613 | 230.4198 | 2.812 | 281.4867 | 153.2009
10.5079 | 306.5927 | -55.6833 | 230.6054 | 2.8133 | 281.7041 | 153.2963
10.5099 | 306.585 | -55.6833 | 230.6028 | 2.8126 | 281.7003 | 153.2925
10.512 | 306.5773 | -55.5613 | 230.4782 | 2.812 | 281.5745 | 153.2887
10.514 | 306.5696 | -55.3174 | 230.2318 | 2.8114 | 281.3267 | 153.2848
10.518 | 306.5543 | -55.5613 | 231.4706 | 2.8102 | 282.5629 | 153.2771
10.52 | 306.5466 | -55.5613 | 230.468 | 2.8096 | 281.5591 | 153.2733
10.5221 | 306.5389 | -55.6223 | 230.5264 | 2.809 | 281.6163 | 153.2695
10.5241 | 306.5312 | -55.5613 | 230.4629 | 2.8084 | 281.5514 | 153.2656
10.5281 | 306.5159 | -55.6833 | 231.5798 | 2.8071 | 282.6657 | 153.2579
10.5301 | 306.5082 | -55.6223 | 230.5162 | 2.8065 | 281.6009 | 153.2541
10.5321 | 306.5009 | -55.5004 | 230.3919 | 2.8059 | 281.4753 | 153.2504
10.5341 | 306.7412 | -55.5004 | 230.472 | 2.8077 | 281.5955 | 153.3706
10.5381 | 306.7259 | -55.5613 | 230.5278 | 2.8065 | 281.6487 | 153.3629
10.5422 | 306.7105 | -55.6833 | 230.6446 | 2.8052 | 281.7631 | 153.3553
10.5442 | 306.7028 | -55.3784 | 230.3372 | 2.8046 | 281.4543 | 153.3514
10.5482 | 306.6875 | -55.7443 | 230.698 | 2.8034 | 281.8125 | 153.3437
10.5502 | 306.6798 | -55.5004 | 230.4515 | 2.8028 | 281.5648 | 153.3399
10.5523 | 306.6721 | -55.6223 | 230.5708 | 2.8022 | 281.6828 | 153.336
10.5543 | 306.6644 | -55.5613 | 230.5073 | 2.8016 | 281.618 | 153.3322
10.5583 | 306.897 | -55.6223 | 230.6458 | 2.8027 | 281.7953 | 153.4485
10.5603 | 306.8893 | -55.5613 | 230.5822 | 2.8021 | 281.7304 | 153.4446
10.5624 | 306.8816 | -55.6833 | 230.7017 | 2.8015 | 281.8486 | 153.4408
10.5644 | 306.8739 | -55.8053 | 230.8211 | 2.8009 | 281.9668 | 153.437
10.5684 | 306.8585 | -55.9273 | 231.938 | 2.7997 | 283.0811 | 153.4293
10.5704 | 306.8508 | -55.9273 | 230.9354 | 2.7991 | 282.0772 | 153.4254
10.5725 | 306.8432 | -55.8663 | 230.8719 | 2.7984 | 282.0124 | 153.4216
10.5745 | 306.8355 | -55.9273 | 230.9303 | 2.7978 | 282.0695 | 153.4177
10.5765 | 306.8278 | -55.7443 | 230.7447 | 2.7972 | 281.8827 | 153.4139
10.5805 | 307.0107 | -55.8663 | 230.9277 | 2.7979 | 282.0962 | 153.5054
10.5826 | 306.8047 | -55.8053 | 230.798 | 2.7954 | 281.9321 | 153.4023
10.5846 | 306.9953 | -55.8663 | 230.9226 | 2.7967 | 282.0885 | 153.4977
10.5865 | 306.988 | -55.9273 | 230.9811 | 2.7961 | 282.1458 | 153.494
10.5885 | 306.9803 | -56.1102 | 231.1615 | 2.7955 | 282.3249 | 153.4902
10.5926 | 306.9649 | -55.9883 | 231.0344 | 2.7943 | 282.1953 | 153.4825
10.5946 | 306.9572 | -55.8663 | 230.9099 | 2.7937 | 282.0694 | 153.4786
10.5966 | 306.9495 | -55.9883 | 231.0293 | 2.7931 | 282.1876 | 153.4748
10.5986 | 306.9418 | -55.9273 | 230.9657 | 2.7925 | 282.1227 | 153.4709
10.6027 | 306.9264 | -55.8663 | 230.8996 | 2.7913 | 282.054 | 153.4632
10.6047 | 307.1666 | -55.8663 | 230.9797 | 2.793 | 282.1741 | 153.5833
10.6067 | 307.1589 | -55.9883 | 231.0991 | 2.7924 | 282.2922 | 153.5794
10.6087 | 307.1512 | -56.0492 | 231.1574 | 2.7918 | 282.3493 | 153.5756
10.6107 | 307.1435 | -55.9273 | 231.033 | 2.7912 | 282.2235 | 153.5717
10.6148 | 307.1281 | -55.9273 | 231.0278 | 2.79 | 282.2158 | 153.564
10.6168 | 307.1204 | -55.9273 | 231.0253 | 2.7894 | 282.212 | 153.5602
10.6188 | 307.1127 | -55.9883 | 231.0837 | 2.7888 | 282.2691 | 153.5563
10.6208 | 307.3032 | -56.1712 | 231.3301 | 2.79 | 282.5473 | 153.6516
10.6229 | 307.2955 | -56.2933 | 231.4496 | 2.7894 | 282.6655 | 153.6477
10.6269 | 307.2801 | -56.1102 | 231.2614 | 2.7882 | 282.4747 | 153.64
10.6289 | 307.0742 | -55.9273 | 231.0099 | 2.7858 | 282.1889 | 153.5371
10.6309 | 307.0665 | -56.1102 | 231.1902 | 2.7852 | 282.3679 | 153.5332
10.633 | 307.0588 | -56.1102 | 231.1876 | 2.7846 | 282.3641 | 153.5294
10.635 | 307.0511 | -56.2322 | 231.3071 | 2.784 | 282.4822 | 153.5255
10.637 | 307.0434 | -56.1712 | 231.2435 | 2.7834 | 282.4174 | 153.5217
10.641 | 307.2262 | -56.3542 | 231.4874 | 2.784 | 282.6918 | 153.6131
10.643 | 307.2188 | -56.1712 | 231.302 | 2.7834 | 282.5051 | 153.6094
10.645 | 307.2111 | -56.2322 | 231.3604 | 2.7828 | 282.5623 | 153.6056
10.647 | 307.0053 | -56.4762 | 231.5358 | 2.7804 | 282.7033 | 153.5026
10.651 | 306.9898 | -56.3542 | 231.4086 | 2.7792 | 282.5736 | 153.4949
10.651 | 306.9898 | -56.4153 | 231.4697 | 2.7792 | 282.6347 | 153.4949
10.6551 | 307.1726 | -56.2322 | 231.3476 | 2.7798 | 282.543 | 153.5863
10.6571 | 307.1649 | -56.4153 | 231.5281 | 2.7792 | 282.7222 | 153.5824
10.6591 | 307.1572 | -56.2933 | 231.4035 | 2.7786 | 282.5964 | 153.5786
10.6611 | 307.3972 | -56.1712 | 231.3614 | 2.7804 | 282.5943 | 153.6986
10.6652 | 307.3817 | -56.1712 | 231.3563 | 2.7792 | 282.5866 | 153.6909
10.6672 | 307.374 | -56.2322 | 231.4147 | 2.7786 | 282.6437 | 153.687
10.6692 | 307.3663 | -56.3542 | 231.5341 | 2.778 | 282.7619 | 153.6832
10.6712 | 307.3586 | -56.4762 | 231.6536 | 2.7774 | 282.88 | 153.6793
10.6733 | 307.3509 | -56.5372 | 231.712 | 2.7768 | 282.9371 | 153.6754
10.6753 | 307.3432 | -56.5982 | 231.7704 | 2.7762 | 282.9943 | 153.6716
10.6793 | 307.3278 | -56.5372 | 231.7043 | 2.775 | 282.9256 | 153.6639
10.6813 | 307.3201 | -56.3542 | 231.5187 | 2.7744 | 282.7387 | 153.66
10.6854 | 307.3046 | -56.4153 | 231.5747 | 2.7732 | 282.7921 | 153.6523
10.6854 | 307.5027 | -56.4762 | 231.7016 | 2.775 | 282.9521 | 153.7514
10.6874 | 307.495 | -56.6592 | 231.882 | 2.7745 | 283.1312 | 153.7475
10.6914 | 307.2815 | -56.4762 | 231.6279 | 2.7714 | 282.8414 | 153.6407
10.6935 | 307.2738 | -56.5372 | 231.6863 | 2.7708 | 282.8986 | 153.6369
10.6955 | 307.4641 | -56.4153 | 231.6278 | 2.7721 | 282.8719 | 153.7321
10.6994 | 307.4491 | -56.4762 | 231.6837 | 2.7709 | 282.9252 | 153.7245
10.7014 | 307.4414 | -56.3542 | 231.5592 | 2.7703 | 282.7994 | 153.7207
10.7035 | 307.6812 | -56.4762 | 231.7611 | 2.772 | 283.0413 | 153.8406
10.7055 | 307.6735 | -56.5372 | 231.8195 | 2.7714 | 283.0984 | 153.8367
10.7095 | 307.6581 | -56.3542 | 231.6314 | 2.7702 | 282.9077 | 153.829
10.7115 | 307.6503 | -56.6592 | 231.9338 | 2.7696 | 283.2089 | 153.8252
10.7136 | 307.6426 | -56.7202 | 231.9922 | 2.7691 | 283.266 | 153.8213
10.7156 | 307.6349 | -56.8422 | 232.1117 | 2.7685 | 283.3841 | 153.8174
10.7196 | 307.3719 | -56.5372 | 231.719 | 2.765 | 282.9477 | 153.686
10.7216 | 307.6117 | -56.5372 | 231.7989 | 2.7667 | 283.0676 | 153.8059
10.7237 | 307.8515 | -56.6592 | 232.0009 | 2.7684 | 283.3095 | 153.9258
10.7257 | 307.8438 | -56.7202 | 233.0593 | 2.7678 | 284.3666 | 153.9219
10.7297 | 307.5808 | -56.8422 | 232.0936 | 2.7643 | 283.3571 | 153.7904
10.7317 | 307.8206 | -56.5982 | 232.9296 | 2.766 | 284.233 | 153.9103
10.7338 | 307.5654 | -56.6592 | 231.9055 | 2.7631 | 283.1664 | 153.7827
10.7358 | 307.5577 | -56.7812 | 232.0249 | 2.7625 | 283.2845 | 153.7788
10.7378 | 307.55 | -57.0861 | 232.3273 | 2.7619 | 283.5856 | 153.775
10.7398 | 307.5422 | -56.6592 | 231.8978 | 2.7613 | 283.1548 | 153.7711
10.7439 | 307.5268 | -56.7202 | 231.9536 | 2.7602 | 283.2081 | 153.7634
10.7459 | 307.7665 | -56.9031 | 232.2164 | 2.7619 | 283.5109 | 153.8833
10.7499 | 307.7511 | -57.0251 | 232.3333 | 2.7607 | 283.6251 | 153.8755
10.7518 | 307.7437 | -57.0251 | 232.3308 | 2.7601 | 283.6215 | 153.8719
10.7559 | 307.7283 | -56.9031 | 232.2037 | 2.759 | 283.4917 | 153.8641
10.7579 | 307.4731 | -57.2081 | 232.4236 | 2.7561 | 283.6692 | 153.7366
10.7619 | 307.7051 | -57.1471 | 232.44 | 2.7572 | 283.7241 | 153.8525
10.764 | 307.6974 | -57.2081 | 232.4984 | 2.7566 | 283.7813 | 153.8487
10.768 | 307.6819 | -56.9031 | 232.1882 | 2.7554 | 283.4686 | 153.841
10.768 | 307.6819 | -57.0861 | 232.3712 | 2.7554 | 283.6516 | 153.841
10.772 | 307.8644 | -56.9031 | 233.2491 | 2.7561 | 284.5598 | 153.9322
10.7741 | 307.6587 | -56.9031 | 232.1805 | 2.7537 | 283.457 | 153.8294
10.7761 | 307.651 | -56.7812 | 232.056 | 2.7531 | 283.3312 | 153.8255
10.7801 | 307.6356 | -56.9031 | 232.1728 | 2.7519 | 283.4454 | 153.8178
10.7821 | 307.6278 | -56.8422 | 232.1093 | 2.7513 | 283.3806 | 153.8139
10.7842 | 307.6201 | -56.9031 | 232.1676 | 2.7507 | 283.4377 | 153.8101
10.7882 | 307.8025 | -56.7812 | 232.1065 | 2.7514 | 283.407 | 153.9013
10.7902 | 307.7948 | -56.7202 | 232.043 | 2.7508 | 283.3421 | 153.8974
10.7922 | 307.787 | -56.9642 | 232.2844 | 2.7502 | 283.5822 | 153.8935
10.7963 | 307.7716 | -57.0861 | 232.4011 | 2.749 | 283.6964 | 153.8858
10.7983 | 307.7639 | -56.9642 | 232.2767 | 2.7484 | 283.5706 | 153.8819
10.8003 | 307.7561 | -57.0251 | 233.335 | 2.7479 | 284.6277 | 153.8781
10.8044 | 307.5428 | -56.9642 | 232.203 | 2.7449 | 283.4601 | 153.7714
10.8064 | 307.7329 | -56.9642 | 232.2663 | 2.7461 | 283.5552 | 153.8665
10.8083 | 307.7256 | -56.9642 | 232.2639 | 2.7455 | 283.5515 | 153.8628
10.8103 | 307.7179 | -56.7202 | 232.0173 | 2.745 | 283.3036 | 153.8589
10.8144 | 307.9496 | -56.5982 | 231.9726 | 2.7461 | 283.2975 | 153.9748
10.8164 | 307.6947 | -56.9031 | 232.1925 | 2.7432 | 283.4749 | 153.8473
10.8184 | 307.6869 | -56.8422 | 232.129 | 2.7426 | 283.4102 | 153.8435
10.8204 | 307.6792 | -56.7202 | 232.0044 | 2.742 | 283.2843 | 153.8396
10.8245 | 307.6637 | -56.6592 | 231.9383 | 2.7409 | 283.2156 | 153.8319
10.8245 | 307.6637 | -56.9642 | 232.2433 | 2.7409 | 283.5206 | 153.8319
10.8285 | 307.6483 | -56.7812 | 232.0551 | 2.7397 | 283.3298 | 153.8241
10.8305 | 307.8877 | -56.7202 | 232.0739 | 2.7414 | 283.3886 | 153.9439
10.8326 | 307.88 | -56.9031 | 232.2543 | 2.7408 | 283.5676 | 153.94
10.8366 | 307.8645 | -56.5982 | 231.9442 | 2.7397 | 283.255 | 153.9323
10.8386 | 308.0545 | -56.7812 | 232.1905 | 2.7409 | 283.533 | 154.0273
10.8406 | 308.0468 | -56.9031 | 232.3099 | 2.7403 | 283.651 | 154.0234
10.8427 | 308.0391 | -56.7812 | 232.1854 | 2.7397 | 283.5252 | 154.0195
10.8447 | 307.8336 | -57.0861 | 232.4218 | 2.7373 | 283.7274 | 153.9168
10.8467 | 307.8259 | -56.8422 | 232.1753 | 2.7368 | 283.4796 | 153.9129
10.8487 | 308.0158 | -56.9031 | 232.2995 | 2.738 | 283.6355 | 154.0079
10.8528 | 308.2475 | -56.7812 | 232.2549 | 2.7391 | 283.6295 | 154.1238
10.8548 | 307.9926 | -56.9031 | 232.2918 | 2.7363 | 283.6239 | 153.9963
10.8568 | 307.9849 | -56.8422 | 232.2283 | 2.7357 | 283.5591 | 153.9924
10.8588 | 307.9771 | -56.9642 | 232.3477 | 2.7351 | 283.6773 | 153.9886
10.8608 | 307.9694 | -56.7202 | 232.1012 | 2.7345 | 283.4294 | 153.9847
10.8648 | 307.9543 | -56.9642 | 232.3401 | 2.7334 | 283.6659 | 153.9772
10.8668 | 307.9466 | -56.8422 | 232.2156 | 2.7328 | 283.54 | 153.9733
10.8688 | 307.9388 | -56.9031 | 232.2739 | 2.7322 | 283.597 | 153.9694
10.8708 | 308.1782 | -57.0251 | 232.4757 | 2.7339 | 283.8387 | 154.0891
10.8729 | 308.1704 | -57.0251 | 232.4731 | 2.7333 | 283.8348 | 154.0852
10.8749 | 308.1627 | -56.9642 | 232.4096 | 2.7328 | 283.77 | 154.0813
10.8789 | 308.3943 | -57.0861 | 232.6087 | 2.7339 | 284.0077 | 154.1971
10.8809 | 308.1394 | -56.7812 | 232.2188 | 2.731 | 283.5754 | 154.0697
10.883 | 308.1317 | -56.7202 | 232.1553 | 2.7304 | 283.5105 | 154.0658
10.885 | 308.1239 | -56.9031 | 232.3356 | 2.7299 | 283.6896 | 154.062
10.887 | 308.1162 | -56.7812 | 232.2111 | 2.7293 | 283.5638 | 154.0581
10.891 | 308.1007 | -56.8422 | 232.2669 | 2.7281 | 283.6171 | 154.0504
10.8931 | 308.34 | -56.8422 | 232.3467 | 2.7298 | 283.7367 | 154.17
10.8951 | 308.3322 | -56.8422 | 232.3441 | 2.7293 | 283.7328 | 154.1661
10.8971 | 308.3245 | -56.9031 | 232.4024 | 2.7287 | 283.7898 | 154.1622
10.8991 | 308.3167 | -56.9031 | 232.3998 | 2.7281 | 283.786 | 154.1584
10.9032 | 308.0542 | -57.0251 | 232.4343 | 2.7247 | 283.7767 | 154.0271
10.9052 | 308.2935 | -57.0251 | 232.5141 | 2.7264 | 283.8963 | 154.1467
10.9072 | 308.2857 | -57.0251 | 232.5115 | 2.7258 | 283.8925 | 154.1429
10.9092 | 308.278 | -57.0861 | 232.5699 | 2.7252 | 283.9496 | 154.139
10.9112 | 308.2702 | -56.7812 | 232.2624 | 2.7246 | 283.6408 | 154.1351
10.9153 | 308.2547 | -57.0251 | 232.5012 | 2.7235 | 283.877 | 154.1274
10.9172 | 308.2474 | -57.1471 | 232.6207 | 2.7229 | 283.9953 | 154.1237
10.9192 | 308.6841 | -57.2081 | 232.8273 | 2.7264 | 284.2747 | 154.3421
10.9233 | 308.2241 | -56.9031 | 232.369 | 2.7212 | 283.7396 | 154.112
10.9253 | 308.2163 | -56.9642 | 232.4275 | 2.7206 | 283.7969 | 154.1082
10.9273 | 308.2086 | -57.2691 | 232.7298 | 2.7201 | 284.0979 | 154.1043
10.9313 | 308.6376 | -57.0861 | 232.6898 | 2.723 | 284.1294 | 154.3188
10.9334 | 308.6298 | -57.0861 | 232.6872 | 2.7224 | 284.1255 | 154.3149
10.9354 | 308.622 | -57.1471 | 232.7456 | 2.7218 | 284.1826 | 154.311
10.9394 | 308.6065 | -57.2691 | 232.8624 | 2.7207 | 284.2969 | 154.3033
10.9414 | 308.5987 | -57.1471 | 232.7378 | 2.7201 | 284.171 | 154.2994
10.9435 | 308.591 | -57.2081 | 232.7963 | 2.7195 | 284.2281 | 154.2955
10.9455 | 308.5832 | -57.0861 | 232.6717 | 2.719 | 284.1022 | 154.2916
10.9475 | 308.5755 | -57.1471 | 232.7301 | 2.7184 | 284.1593 | 154.2877
10.9515 | 308.5599 | -57.0251 | 232.6029 | 2.7173 | 284.0296 | 154.28
10.9536 | 308.7497 | -57.2691 | 232.9102 | 2.7185 | 284.3684 | 154.3748
10.9556 | 308.9887 | -57.2691 | 232.9898 | 2.7202 | 284.488 | 154.4944
10.9596 | 308.9732 | -57.0251 | 232.7407 | 2.719 | 284.2362 | 154.4866
10.9616 | 308.7186 | -57.2691 | 232.8998 | 2.7162 | 284.3529 | 154.3593
10.9637 | 308.9577 | -57.2691 | 232.9795 | 2.7179 | 284.4724 | 154.4788
10.9677 | 308.6953 | -57.2691 | 232.892 | 2.7145 | 284.3412 | 154.3476
10.9717 | 308.6798 | -57.3301 | 232.9479 | 2.7133 | 284.3945 | 154.3399
10.9737 | 308.6724 | -57.2081 | 232.8234 | 2.7128 | 284.2688 | 154.3362
10.9757 | 308.6646 | -57.452 | 233.0647 | 2.7122 | 284.5088 | 154.3323
10.9797 | 308.6491 | -57.3301 | 232.9376 | 2.7111 | 284.3791 | 154.3245
10.9817 | 308.8881 | -57.3301 | 233.0173 | 2.7128 | 284.4986 | 154.444
10.9838 | 308.8803 | -57.391 | 233.0756 | 2.7122 | 284.5557 | 154.4402
10.9858 | 308.8725 | -57.3301 | 233.0121 | 2.7116 | 284.4909 | 154.4363
10.9898 | 308.857 | -57.574 | 233.2508 | 2.7105 | 284.727 | 154.4285
10.9918 | 308.6025 | -57.3301 | 232.9221 | 2.7077 | 284.3558 | 154.3012
10.9959 | 308.5869 | -57.3301 | 232.9169 | 2.7065 | 284.3481 | 154.2935
10.9959 | 308.5869 | -57.513 | 233.0998 | 2.7065 | 284.531 | 154.2935
10.9999 | 308.8181 | -57.2081 | 232.872 | 2.7077 | 284.3417 | 154.4091
11.0019 | 308.8104 | -57.3301 | 232.9914 | 2.7071 | 284.4598 | 154.4052
11.004 | 309.0493 | -57.391 | 233.1319 | 2.7088 | 284.6402 | 154.5247
11.008 | 309.0338 | -57.391 | 233.1268 | 2.7076 | 284.6324 | 154.5169
11.01 | 309.026 | -57.391 | 233.1242 | 2.7071 | 284.6285 | 154.513
11.012 | 308.7715 | -57.513 | 233.1613 | 2.7043 | 284.6233 | 154.3858
11.0161 | 308.756 | -57.696 | 233.3392 | 2.7031 | 284.7985 | 154.378
11.0181 | 308.9949 | -57.513 | 233.2358 | 2.7048 | 284.7349 | 154.4974
11.0201 | 308.9871 | -57.452 | 233.1722 | 2.7042 | 284.67 | 154.4935
11.0221 | 308.9793 | -57.513 | 233.2306 | 2.7037 | 284.7272 | 154.4897
11.0242 | 308.9715 | -57.452 | 233.167 | 2.7031 | 284.6623 | 154.4858
11.0282 | 308.956 | -57.391 | 233.1008 | 2.702 | 284.5935 | 154.478
11.0301 | 308.9486 | -57.696 | 233.4034 | 2.7014 | 284.8948 | 154.4743
11.0321 | 308.9408 | -57.513 | 233.2178 | 2.7009 | 284.7079 | 154.4704
11.0342 | 308.933 | -57.696 | 233.3982 | 2.7003 | 284.887 | 154.4665
11.0362 | 308.9253 | -57.818 | 233.5176 | 2.6997 | 285.0051 | 154.4626
11.0402 | 309.107 | -57.696 | 233.4562 | 2.7004 | 284.974 | 154.5535
11.0422 | 309.3458 | -57.818 | 233.6578 | 2.7021 | 285.2154 | 154.6729
11.0443 | 309.0914 | -57.696 | 233.451 | 2.6993 | 284.9662 | 154.5457
11.0463 | 309.0837 | -57.696 | 233.4484 | 2.6987 | 284.9623 | 154.5418
11.0483 | 309.0759 | -57.696 | 233.4458 | 2.6981 | 284.9584 | 154.5379
11.0523 | 309.0603 | -57.696 | 233.4406 | 2.697 | 284.9507 | 154.5302
11.0544 | 309.0525 | -57.879 | 233.621 | 2.6964 | 285.1298 | 154.5263
11.0564 | 309.0447 | -57.9399 | 233.6793 | 2.6959 | 285.1868 | 154.5224
11.0584 | 309.2835 | -57.879 | 233.698 | 2.6975 | 285.2453 | 154.6418
11.0604 | 309.2757 | -57.9399 | 233.7563 | 2.697 | 285.3023 | 154.6379
11.0624 | 309.268 | -57.9399 | 234.7537 | 2.6964 | 286.2984 | 154.634
11.0665 | 309.2524 | -57.7569 | 233.5655 | 2.6953 | 285.1076 | 154.6262
11.0685 | 309.2446 | -57.818 | 233.624 | 2.6947 | 285.1648 | 154.6223
11.0705 | 309.2368 | -58.0009 | 233.8043 | 2.6942 | 285.3438 | 154.6184
11.0725 | 309.229 | -58.1229 | 233.9237 | 2.6936 | 285.4619 | 154.6145
11.0746 | 309.2212 | -58.0009 | 233.7991 | 2.693 | 285.336 | 154.6106
11.0786 | 309.2057 | -58.1229 | 233.916 | 2.6919 | 285.4502 | 154.6028
11.0806 | 309.1979 | -58.3669 | 234.1574 | 2.6914 | 285.6903 | 154.5989
11.0826 | 309.1901 | -58.1839 | 233.9718 | 2.6908 | 285.5034 | 154.595
11.0846 | 309.1827 | -58.3058 | 234.0912 | 2.6903 | 285.6216 | 154.5913
11.0886 | 309.3643 | -58.4888 | 234.3347 | 2.6909 | 285.8954 | 154.6821
11.0906 | 309.1593 | -58.1839 | 233.9615 | 2.6886 | 285.4881 | 154.5797
11.0926 | 309.1515 | -58.4278 | 234.2028 | 2.688 | 285.7281 | 154.5758
11.0947 | 309.1437 | -58.3669 | 234.1393 | 2.6875 | 285.6633 | 154.5719
11.0987 | 309.1282 | -58.5498 | 234.317 | 2.6863 | 285.8384 | 154.5641
11.1007 | 309.1204 | -58.3669 | 234.1315 | 2.6858 | 285.6516 | 154.5602
11.1027 | 309.1126 | -58.2449 | 234.0069 | 2.6852 | 285.5257 | 154.5563
11.1068 | 309.097 | -58.4888 | 234.2456 | 2.6841 | 285.7618 | 154.5485
11.1088 | 309.2864 | -58.4888 | 234.3088 | 2.6853 | 285.8565 | 154.6432
11.1108 | 309.0814 | -58.4888 | 234.2404 | 2.683 | 285.754 | 154.5407
11.1149 | 309.0659 | -58.3669 | 234.1134 | 2.6819 | 285.6243 | 154.5329
11.1169 | 309.0581 | -58.3058 | 234.0497 | 2.6813 | 285.5593 | 154.529
11.1189 | 309.0503 | -58.6108 | 234.3521 | 2.6808 | 285.8604 | 154.5251
11.1209 | 309.0425 | -58.7328 | 234.4715 | 2.6802 | 285.9785 | 154.5212
11.125 | 309.0269 | -58.5498 | 234.2833 | 2.6791 | 285.7878 | 154.5135
11.127 | 309.2162 | -58.3058 | 234.1024 | 2.6803 | 285.6384 | 154.6081
11.129 | 309.4548 | -58.4888 | 234.3649 | 2.682 | 285.9407 | 154.7274
11.1331 | 309.4392 | -58.4278 | 234.2987 | 2.6809 | 285.8719 | 154.7196
11.1351 | 309.1851 | -58.1839 | 233.9701 | 2.6781 | 285.5009 | 154.5925
11.1371 | 309.4236 | -58.6718 | 234.5375 | 2.6797 | 286.1081 | 154.7118
11.1391 | 309.4158 | -58.4888 | 234.3519 | 2.6792 | 285.9212 | 154.7079
11.1431 | 309.4006 | -58.6718 | 234.5298 | 2.6781 | 286.0966 | 154.7003
11.1451 | 309.3928 | -58.4278 | 234.2832 | 2.6775 | 285.8487 | 154.6964
11.1491 | 309.3772 | -58.1229 | 233.9731 | 2.6764 | 285.536 | 154.6886
11.1511 | 309.3694 | -58.4888 | 234.3364 | 2.6759 | 285.898 | 154.6847
11.1532 | 309.3616 | -58.5498 | 234.3948 | 2.6753 | 285.9551 | 154.6808
11.1552 | 309.1075 | -58.5498 | 234.3101 | 2.6726 | 285.8281 | 154.5538
11.1592 | 309.0919 | -58.4278 | 234.1829 | 2.6715 | 285.6983 | 154.546
11.1612 | 309.0842 | -58.3669 | 234.1195 | 2.6709 | 285.6335 | 154.5421
11.1633 | 309.0764 | -58.3058 | 234.0558 | 2.6704 | 285.5685 | 154.5382
11.1653 | 309.0686 | -58.6108 | 234.3582 | 2.6698 | 285.8696 | 154.5343
11.1693 | 309.2992 | -58.3058 | 234.13 | 2.6709 | 285.6799 | 154.6496
11.1713 | 309.2914 | -58.4888 | 234.3104 | 2.6703 | 285.859 | 154.6457
11.1734 | 309.4807 | -58.3669 | 234.2516 | 2.6716 | 285.8317 | 154.7403
11.1774 | 309.465 | -58.1839 | 234.0634 | 2.6705 | 285.6409 | 154.7325
11.1814 | 309.2525 | -58.3058 | 234.1145 | 2.6676 | 285.6565 | 154.6262
11.1835 | 309.4416 | -58.3669 | 234.2386 | 2.6688 | 285.8122 | 154.7208
11.1855 | 309.4338 | -58.3669 | 234.236 | 2.6682 | 285.8083 | 154.7169
11.1875 | 309.426 | -58.1229 | 233.9894 | 2.6677 | 285.5604 | 154.713
11.1915 | 309.6566 | -58.1839 | 234.1273 | 2.6688 | 285.7367 | 154.8283
11.1936 | 309.6488 | -58.3669 | 234.3077 | 2.6682 | 285.9158 | 154.8244
11.1955 | 309.6414 | -58.3058 | 234.2441 | 2.6677 | 285.851 | 154.8207
11.1975 | 309.3874 | -58.4278 | 234.2814 | 2.665 | 285.846 | 154.6937
11.2015 | 309.3718 | -58.3058 | 234.1542 | 2.6639 | 285.7162 | 154.6859
11.2036 | 309.364 | -58.3669 | 234.2127 | 2.6633 | 285.7734 | 154.682
11.2056 | 309.3562 | -58.5498 | 234.393 | 2.6628 | 285.9524 | 154.6781
11.2076 | 309.3484 | -58.4278 | 234.2684 | 2.6622 | 285.8265 | 154.6742
11.2096 | 309.5868 | -58.4278 | 234.3479 | 2.6639 | 285.9457 | 154.7934
11.2137 | 309.5711 | -58.3669 | 234.2818 | 2.6628 | 285.877 | 154.7856
11.2157 | 309.8095 | -58.3669 | 234.3612 | 2.6644 | 285.9961 | 154.9047
11.2177 | 309.8016 | -58.5498 | 234.5415 | 2.6639 | 286.1751 | 154.9008
11.2197 | 309.7938 | -58.4888 | 234.4779 | 2.6633 | 286.1102 | 154.8969
11.2217 | 309.786 | -58.3058 | 234.2923 | 2.6628 | 285.9233 | 154.893
11.2258 | 309.7704 | -58.4278 | 234.4091 | 2.6617 | 286.0375 | 154.8852
11.2278 | 309.7626 | -58.1839 | 234.1626 | 2.6611 | 285.7897 | 154.8813
11.2298 | 309.7548 | -58.4278 | 234.4039 | 2.6606 | 286.0297 | 154.8774
11.2318 | 309.747 | -58.2449 | 234.2184 | 2.66 | 285.8429 | 154.8735
11.2339 | 309.7391 | -58.1229 | 234.0938 | 2.6595 | 285.717 | 154.8696
11.2379 | 309.9204 | -58.3058 | 234.3371 | 2.6601 | 285.9905 | 154.9602
11.2399 | 309.9126 | -58.4278 | 234.4565 | 2.6596 | 286.1086 | 154.9563
11.2419 | 309.7079 | -58.4278 | 234.3883 | 2.6573 | 286.0062 | 154.8539
11.244 | 309.8969 | -58.4888 | 234.5123 | 2.6585 | 286.1618 | 154.9485
11.246 | 309.6923 | -58.3669 | 234.3222 | 2.6562 | 285.9375 | 154.8461
11.2499 | 309.8739 | -58.4888 | 234.5046 | 2.6569 | 286.1502 | 154.9369
11.2499 | 309.8739 | -58.3669 | 234.3827 | 2.6569 | 286.0283 | 154.9369
11.254 | 309.8582 | -58.5498 | 234.5604 | 2.6558 | 286.2034 | 154.9291
11.256 | 310.0964 | -58.3058 | 234.3958 | 2.6574 | 286.0785 | 155.0482
11.258 | 310.0886 | -58.4278 | 234.5152 | 2.6569 | 286.1966 | 155.0443
11.26 | 310.0808 | -58.3058 | 234.3906 | 2.6563 | 286.0707 | 155.0404
11.262 | 309.8269 | -58.5498 | 234.5499 | 2.6536 | 286.1878 | 154.9135
11.2661 | 310.0573 | -58.8548 | 234.9317 | 2.6547 | 286.608 | 155.0287
11.2681 | 310.0495 | -58.5498 | 234.6241 | 2.6541 | 286.299 | 155.0247
11.2701 | 309.7957 | -58.6718 | 234.6615 | 2.6514 | 286.2941 | 154.8978
11.2721 | 310.0338 | -58.6718 | 234.7409 | 2.653 | 286.4132 | 155.0169
11.2742 | 310.026 | -58.7328 | 234.7993 | 2.6525 | 286.4703 | 155.013
11.2762 | 310.0182 | -58.7328 | 234.7967 | 2.652 | 286.4664 | 155.0091
11.2802 | 310.0025 | -58.7328 | 234.7915 | 2.6509 | 286.4586 | 155.0013
11.2822 | 309.7488 | -58.8548 | 234.8289 | 2.6481 | 286.4537 | 154.8744
11.2843 | 309.9869 | -59.0988 | 235.1523 | 2.6498 | 286.8167 | 154.9934
11.2863 | 309.9791 | -58.7938 | 234.8447 | 2.6492 | 286.5078 | 154.9895
11.2883 | 309.9712 | -58.9158 | 234.964 | 2.6487 | 286.6259 | 154.9856
11.2923 | 310.1523 | -58.6718 | 234.7804 | 2.6494 | 286.4725 | 155.0762
11.2944 | 310.1445 | -58.7938 | 234.8998 | 2.6488 | 286.5906 | 155.0723
11.2964 | 310.3826 | -58.7328 | 234.9182 | 2.6504 | 286.6486 | 155.1913
11.2984 | 310.3748 | -58.9158 | 235.0986 | 2.6499 | 286.8277 | 155.1874
11.3004 | 310.121 | -59.0988 | 235.197 | 2.6472 | 286.8838 | 155.0605
11.3045 | 310.1054 | -58.7938 | 234.8868 | 2.6461 | 286.571 | 155.0527
11.3064 | 310.0979 | -58.9158 | 235.0063 | 2.6456 | 286.6893 | 155.049
11.3084 | 310.0901 | -58.9158 | 235.0037 | 2.645 | 286.6853 | 155.045
11.3104 | 310.3281 | -58.9158 | 235.083 | 2.6467 | 286.8044 | 155.1641
11.3124 | 310.0744 | -58.8548 | 234.9374 | 2.644 | 286.6165 | 155.0372
11.3165 | 310.3046 | -58.9158 | 235.0752 | 2.645 | 286.7926 | 155.1523
11.3185 | 310.2968 | -59.0988 | 235.2556 | 2.6445 | 286.9717 | 155.1484
11.3205 | 310.0431 | -58.9158 | 234.988 | 2.6418 | 286.6619 | 155.0216
11.3225 | 310.0353 | -58.9768 | 235.0464 | 2.6413 | 286.7189 | 155.0176
11.3266 | 310.2655 | -59.0988 | 235.2451 | 2.6423 | 286.956 | 155.1327
11.3286 | 310.2576 | -59.2208 | 235.3645 | 2.6418 | 287.0741 | 155.1288
11.3306 | 310.2498 | -58.9158 | 235.0569 | 2.6413 | 286.7652 | 155.1249
11.3347 | 310.4799 | -58.9158 | 235.1336 | 2.6424 | 286.8803 | 155.24
11.3367 | 310.4721 | -58.9158 | 235.131 | 2.6418 | 286.8763 | 155.236
11.3407 | 310.4564 | -59.0988 | 235.3088 | 2.6407 | 287.0515 | 155.2282
11.3427 | 310.6452 | -58.6108 | 234.8837 | 2.6419 | 286.6579 | 155.3226
11.3448 | 310.6374 | -59.1598 | 235.4301 | 2.6414 | 287.203 | 155.3187
11.3468 | 310.6295 | -59.2208 | 235.4885 | 2.6408 | 287.2601 | 155.3148
11.3508 | 310.4172 | -59.3427 | 235.5396 | 2.638 | 287.2758 | 155.2086
11.3528 | 310.4094 | -59.2817 | 235.476 | 2.6375 | 287.2109 | 155.2047
11.3549 | 310.4015 | -59.0988 | 235.2905 | 2.637 | 287.0241 | 155.2008
11.3589 | 310.3859 | -59.2817 | 235.4682 | 2.6359 | 287.1991 | 155.1929
11.3608 | 310.3784 | -59.1598 | 235.3438 | 2.6354 | 287.0735 | 155.1892
11.3628 | 310.3706 | -59.2817 | 235.4631 | 2.6348 | 287.1915 | 155.1853
11.3649 | 310.3627 | -59.4647 | 235.6434 | 2.6343 | 287.3706 | 155.1814
11.3689 | 310.3471 | -59.2208 | 235.3943 | 2.6332 | 287.1188 | 155.1735
11.3689 | 310.3471 | -59.2817 | 235.4552 | 2.6332 | 287.1797 | 155.1735
11.3729 | 310.5279 | -59.2208 | 235.4546 | 2.6339 | 287.2093 | 155.264
11.375 | 310.5201 | -58.9768 | 235.208 | 2.6333 | 286.9613 | 155.26
11.377 | 310.5123 | -59.0988 | 235.3274 | 2.6328 | 287.0794 | 155.2561
11.379 | 310.7501 | -59.2817 | 235.5896 | 2.6344 | 287.3812 | 155.375
11.383 | 310.7344 | -59.3427 | 235.6453 | 2.6334 | 287.4344 | 155.3672
11.3851 | 310.7265 | -59.2817 | 235.5817 | 2.6328 | 287.3695 | 155.3633
11.3871 | 310.7187 | -59.5257 | 235.8231 | 2.6323 | 287.6095 | 155.3593
11.3891 | 310.4652 | -59.5257 | 235.7386 | 2.6296 | 287.4828 | 155.2326
11.3931 | 310.6951 | -59.5257 | 235.8152 | 2.6307 | 287.5978 | 155.3476
11.3972 | 310.6794 | -59.5867 | 235.871 | 2.6296 | 287.6509 | 155.3397
11.3992 | 310.6716 | -59.7087 | 235.9904 | 2.6291 | 287.769 | 155.3358
11.4012 | 310.6637 | -59.4647 | 235.7438 | 2.6285 | 287.5211 | 155.3319
11.4053 | 310.648 | -59.5257 | 235.7995 | 2.6275 | 287.5742 | 155.324
11.4053 | 310.648 | -59.7087 | 235.9825 | 2.6275 | 287.7572 | 155.324
11.4073 | 310.6402 | -59.5257 | 235.7969 | 2.6269 | 287.5703 | 155.3201
11.4113 | 310.3789 | -59.5867 | 235.7708 | 2.6237 | 287.5007 | 155.1895
11.4134 | 310.6166 | -59.5867 | 235.8501 | 2.6253 | 287.6195 | 155.3083
11.4153 | 310.6092 | -59.7087 | 235.9696 | 2.6248 | 287.7378 | 155.3046
11.4173 | 310.6013 | -59.6477 | 235.906 | 2.6243 | 287.6729 | 155.3007
11.4213 | 310.7821 | -59.7087 | 237.0272 | 2.6249 | 288.8242 | 155.391
11.4234 | 310.7742 | -59.7087 | 236.0246 | 2.6244 | 287.8203 | 155.3871
11.4254 | 310.7664 | -59.7696 | 236.0829 | 2.6239 | 287.8773 | 155.3832
11.4294 | 310.7507 | -59.7696 | 236.0777 | 2.6228 | 287.8694 | 155.3753
11.4314 | 310.7428 | -59.9526 | 236.258 | 2.6223 | 288.0485 | 155.3714
11.4335 | 310.735 | -59.8916 | 236.1944 | 2.6218 | 287.9836 | 155.3675
11.4355 | 310.7271 | -60.0746 | 236.3748 | 2.6212 | 288.1627 | 155.3636
11.4375 | 310.5228 | -59.8306 | 236.0627 | 2.619 | 287.8165 | 155.2614
11.4415 | 310.7036 | -60.0136 | 236.306 | 2.6196 | 288.0899 | 155.3518
11.4436 | 310.6957 | -60.0136 | 236.3033 | 2.6191 | 288.0859 | 155.3478
11.4456 | 310.6878 | -60.0136 | 236.3007 | 2.6186 | 288.082 | 155.3439
11.4476 | 310.68 | -60.1355 | 236.42 | 2.618 | 288.2 | 155.34
11.4516 | 310.4679 | -60.0136 | 236.2274 | 2.6153 | 287.972 | 155.2339
11.4537 | 310.6564 | -59.9526 | 236.2292 | 2.6164 | 288.0053 | 155.3282
11.4557 | 310.6486 | -60.0136 | 236.2876 | 2.6159 | 288.0624 | 155.3243
11.4597 | 310.6329 | -59.8306 | 236.0994 | 2.6149 | 287.8715 | 155.3164
11.4617 | 310.8705 | -59.8916 | 236.2396 | 2.6165 | 288.0513 | 155.4352
11.4638 | 310.8626 | -59.7696 | 236.115 | 2.6159 | 287.9254 | 155.4313
11.4658 | 310.8547 | -59.5257 | 235.8684 | 2.6154 | 287.6776 | 155.4274
11.4678 | 310.8469 | -59.8306 | 236.1707 | 2.6149 | 287.9785 | 155.4234
11.4698 | 310.839 | -60.0136 | 236.3511 | 2.6143 | 288.1576 | 155.4195
11.4738 | 310.8237 | -59.7696 | 236.102 | 2.6133 | 287.9059 | 155.4118
11.4758 | 310.8158 | -59.9526 | 236.2824 | 2.6128 | 288.085 | 155.4079
11.4778 | 310.808 | -59.7696 | 236.0968 | 2.6123 | 287.8981 | 155.404
11.4798 | 310.8001 | -59.9526 | 236.2771 | 2.6117 | 288.0772 | 155.4001
11.4818 | 310.7923 | -59.8916 | 236.2135 | 2.6112 | 288.0122 | 155.3961
11.4859 | 310.7765 | -59.9526 | 237.2693 | 2.6101 | 289.0654 | 155.3883
11.4879 | 310.7687 | -60.1355 | 236.4496 | 2.6096 | 288.2443 | 155.3843
11.4899 | 310.7608 | -60.0136 | 236.325 | 2.6091 | 288.1185 | 155.3804
11.494 | 310.7451 | -60.0746 | 236.3808 | 2.608 | 288.1717 | 155.3726
11.496 | 310.7372 | -60.0746 | 236.3782 | 2.6075 | 288.1677 | 155.3686
11.498 | 310.7294 | -60.0746 | 236.3756 | 2.607 | 288.1638 | 155.3647
11.5 | 310.7215 | -59.9526 | 236.2509 | 2.6065 | 288.0379 | 155.3608
11.5041 | 311.1474 | -59.8916 | 236.3319 | 2.6092 | 288.1898 | 155.5737
11.5061 | 311.1395 | -59.7696 | 236.2073 | 2.6087 | 288.0639 | 155.5698
11.5081 | 311.1317 | -59.8306 | 236.2657 | 2.6082 | 288.1209 | 155.5658
11.5101 | 311.1238 | -59.7696 | 236.202 | 2.6077 | 288.056 | 155.5619
11.5142 | 311.1081 | -59.7087 | 236.1359 | 2.6066 | 287.9872 | 155.554
11.5162 | 311.1002 | -59.7087 | 236.1333 | 2.6061 | 287.9833 | 155.5501
11.5182 | 311.0923 | -59.7696 | 237.1915 | 2.6056 | 289.0403 | 155.5462
11.5202 | 311.0845 | -59.8306 | 236.2499 | 2.605 | 288.0973 | 155.5422
11.5222 | 311.3219 | -60.0136 | 236.5121 | 2.6066 | 288.399 | 155.6609
11.5262 | 311.3065 | -59.7696 | 236.2629 | 2.6056 | 288.1474 | 155.6533
11.5282 | 311.2986 | -59.7087 | 236.1994 | 2.6051 | 288.0825 | 155.6493
11.5302 | 311.2908 | -59.5867 | 236.0748 | 2.6046 | 287.9566 | 155.6454
11.5343 | 311.275 | -59.6477 | 236.1305 | 2.6035 | 288.0097 | 155.6375
11.5363 | 311.2671 | -60.0746 | 236.5548 | 2.603 | 288.4327 | 155.6336
11.5383 | 311.2593 | -59.8916 | 236.3692 | 2.6025 | 288.2457 | 155.6296
11.5403 | 311.2514 | -59.7087 | 236.1837 | 2.6019 | 288.0589 | 155.6257
11.5444 | 311.4318 | -59.7696 | 236.3047 | 2.6026 | 288.21 | 155.7159
11.5464 | 311.6692 | -59.7696 | 236.3838 | 2.6042 | 288.3287 | 155.8346
11.5484 | 311.4161 | -59.7696 | 236.2995 | 2.6016 | 288.2021 | 155.708
11.5948 | 304.7159 | -54.7075 | 229.004 | 2.5334 | 279.79 | 152.358
11.5968 | 304.7082 | -54.6465 | 228.9404 | 2.5329 | 279.7251 | 152.3541
11.5988 | 304.7005 | -54.8295 | 229.1208 | 2.5323 | 279.9042 | 152.3502
11.6008 | 304.9378 | -55.0124 | 229.3828 | 2.534 | 280.2058 | 152.4689
11.6069 | 304.6695 | -55.0734 | 229.3544 | 2.5303 | 280.1327 | 152.3348
11.6089 | 304.9069 | -55.1344 | 229.4945 | 2.5319 | 280.3123 | 152.4534
11.6109 | 305.0952 | -55.1344 | 229.5573 | 2.5331 | 280.4065 | 152.5476
11.6129 | 305.0874 | -55.2564 | 229.6767 | 2.5326 | 280.5246 | 152.5437
11.617 | 305.0719 | -55.3174 | 229.7325 | 2.5316 | 280.5779 | 152.536
11.619 | 305.0642 | -55.6223 | 230.0349 | 2.5311 | 280.8789 | 152.5321
11.621 | 305.0565 | -55.4394 | 229.8494 | 2.5306 | 280.6921 | 152.5282
11.623 | 305.0487 | -55.6223 | 230.0297 | 2.5301 | 280.8712 | 152.5244
11.6251 | 305.286 | -55.6833 | 230.1698 | 2.5317 | 281.0508 | 152.643
11.6271 | 305.2782 | -55.9883 | 231.4722 | 2.5312 | 282.3519 | 152.6391
11.6311 | 305.5077 | -55.8053 | 230.3657 | 2.5323 | 281.2837 | 152.7539
11.6331 | 305.9409 | -55.8053 | 230.5101 | 2.5355 | 281.5003 | 152.9705
11.6352 | 305.9332 | -55.7443 | 230.4465 | 2.535 | 281.4354 | 152.9666
11.6371 | 305.9258 | -55.7443 | 230.4441 | 2.5345 | 281.4317 | 152.9629
11.6411 | 305.9103 | -56.0492 | 230.7438 | 2.5335 | 281.7288 | 152.9551
11.6431 | 305.9025 | -56.0492 | 230.7412 | 2.533 | 281.725 | 152.9513
11.6452 | 305.8947 | -56.2322 | 230.9216 | 2.5325 | 281.9041 | 152.9474
11.6472 | 306.0829 | -56.1712 | 230.9233 | 2.5337 | 281.9372 | 153.0415
11.6512 | 306.0674 | -55.9273 | 230.6743 | 2.5327 | 281.6855 | 153.0337
11.6532 | 306.0596 | -56.1712 | 230.9156 | 2.5322 | 281.9255 | 153.0298
11.6553 | 306.0519 | -56.3542 | 231.096 | 2.5317 | 282.1046 | 153.0259
11.6593 | 306.0363 | -56.4153 | 231.1519 | 2.5307 | 282.158 | 153.0182
11.6613 | 306.0286 | -56.5372 | 232.2712 | 2.5302 | 283.276 | 153.0143
11.6633 | 306.0208 | -56.5982 | 231.3296 | 2.5297 | 282.3331 | 153.0104
11.6654 | 306.013 | -56.8422 | 231.571 | 2.5292 | 282.5732 | 153.0065
11.6674 | 306.0053 | -56.7812 | 231.5075 | 2.5286 | 282.5083 | 153.0026
11.6694 | 306.2424 | -56.6592 | 231.4645 | 2.5302 | 282.5049 | 153.1212
11.6734 | 306.4717 | -56.5982 | 231.4799 | 2.5313 | 282.5585 | 153.2358
11.6755 | 306.4639 | -56.5372 | 231.4163 | 2.5308 | 282.4937 | 153.232
11.6795 | 306.4484 | -56.7202 | 231.5942 | 2.5298 | 282.6689 | 153.2242
11.6815 | 306.6365 | -56.6592 | 231.5959 | 2.531 | 282.7019 | 153.3182
11.6835 | 306.4328 | -56.9031 | 231.7719 | 2.5288 | 282.844 | 153.2164
11.6856 | 306.425 | -56.7812 | 231.6474 | 2.5283 | 282.7182 | 153.2125
11.6876 | 306.4173 | -56.9642 | 231.8278 | 2.5278 | 282.8973 | 153.2086
11.6915 | 306.5979 | -56.9642 | 231.888 | 2.5285 | 282.9877 | 153.299
11.6935 | 306.5902 | -56.9031 | 231.8243 | 2.528 | 282.9227 | 153.2951
11.6956 | 306.5824 | -56.9031 | 231.8217 | 2.5275 | 282.9188 | 153.2912
11.6996 | 306.5668 | -57.0251 | 231.9385 | 2.5265 | 283.033 | 153.2834
11.7016 | 306.8038 | -57.2691 | 232.2615 | 2.5281 | 283.3955 | 153.4019
11.7036 | 306.796 | -57.0861 | 232.0759 | 2.5276 | 283.2086 | 153.398
11.7057 | 306.7882 | -57.1471 | 232.1343 | 2.5271 | 283.2657 | 153.3941
11.7077 | 306.7805 | -57.0251 | 232.0098 | 2.5266 | 283.1398 | 153.3902
11.7117 | 306.7649 | -57.1471 | 232.1266 | 2.5256 | 283.254 | 153.3824
11.7138 | 306.9529 | -57.0861 | 232.1282 | 2.5267 | 283.287 | 153.4764
11.7158 | 307.1898 | -57.2691 | 232.3902 | 2.5283 | 283.5885 | 153.5949
11.7198 | 307.1743 | -57.2691 | 232.385 | 2.5273 | 283.5807 | 153.5871
11.7218 | 307.1665 | -57.2691 | 232.3824 | 2.5268 | 283.5768 | 153.5832
11.7239 | 307.1587 | -57.3301 | 232.4408 | 2.5263 | 283.6339 | 153.5793
11.7279 | 307.1431 | -57.0861 | 232.1916 | 2.5253 | 283.3821 | 153.5715
11.7299 | 307.1353 | -57.513 | 232.6159 | 2.5248 | 283.8051 | 153.5676
11.7319 | 307.1275 | -57.574 | 233.6743 | 2.5243 | 284.8622 | 153.5637
11.736 | 307.3076 | -57.2691 | 232.4295 | 2.525 | 283.6474 | 153.6538
11.738 | 307.2998 | -57.3301 | 232.4879 | 2.5245 | 283.7045 | 153.6499
11.74 | 307.292 | -57.513 | 232.6682 | 2.524 | 283.8835 | 153.646
11.7441 | 307.2764 | -57.574 | 232.724 | 2.523 | 283.9367 | 153.6382
11.7461 | 307.2686 | -57.513 | 232.6604 | 2.5225 | 283.8718 | 153.6343
11.748 | 307.2612 | -57.513 | 232.6579 | 2.522 | 283.8681 | 153.6306
11.752 | 307.2456 | -57.818 | 232.9577 | 2.521 | 284.1653 | 153.6228
11.7541 | 307.2378 | -57.574 | 232.7111 | 2.5205 | 283.9174 | 153.6189
11.7561 | 307.23 | -57.635 | 232.7695 | 2.52 | 283.9745 | 153.615
11.7581 | 307.4668 | -57.574 | 232.7874 | 2.5216 | 284.0319 | 153.7334
11.7621 | 307.6958 | -57.7569 | 233.0467 | 2.5227 | 284.3293 | 153.8479
11.7642 | 307.4434 | -57.7569 | 232.9625 | 2.5201 | 284.2031 | 153.7217
11.7662 | 307.6802 | -57.635 | 233.9196 | 2.5217 | 285.1996 | 153.8401
11.7702 | 307.42 | -57.9399 | 233.1377 | 2.5186 | 284.3744 | 153.71
11.7722 | 307.4122 | -58.0619 | 234.2571 | 2.5181 | 285.4925 | 153.7061
11.7743 | 307.4044 | -58.0009 | 233.1935 | 2.5176 | 284.4276 | 153.7022
11.7783 | 307.6333 | -57.9399 | 233.2088 | 2.5187 | 284.4811 | 153.8167
11.7803 | 307.6255 | -58.1839 | 233.4502 | 2.5182 | 284.7211 | 153.8127
11.7823 | 307.6177 | -58.1839 | 233.4476 | 2.5177 | 284.7172 | 153.8088
11.7844 | 307.6099 | -58.2449 | 233.506 | 2.5172 | 284.7743 | 153.8049
11.7884 | 307.3497 | -58.2449 | 233.4193 | 2.5141 | 284.6442 | 153.6748
11.7904 | 307.3419 | -58.4278 | 233.5996 | 2.5136 | 284.8232 | 153.6709
11.7924 | 307.3341 | -58.3669 | 233.5361 | 2.5131 | 284.7584 | 153.667
11.7965 | 307.3185 | -58.3669 | 233.5309 | 2.5121 | 284.7506 | 153.6592
11.7985 | 307.5552 | -58.1839 | 233.4268 | 2.5137 | 284.686 | 153.7776
11.8005 | 307.5474 | -58.2449 | 233.4852 | 2.5132 | 284.7431 | 153.7737
11.8045 | 307.7277 | -58.1839 | 233.4843 | 2.5139 | 284.7723 | 153.8639
11.8065 | 307.9644 | -58.0619 | 233.4412 | 2.5155 | 284.7686 | 153.9822
11.8085 | 307.7121 | -58.4278 | 233.723 | 2.5129 | 285.0083 | 153.856
11.8125 | 307.6965 | -58.2449 | 233.5349 | 2.5119 | 284.8176 | 153.8482
11.8146 | 307.6886 | -58.2449 | 233.5323 | 2.5114 | 284.8137 | 153.8443
11.8186 | 307.673 | -58.5498 | 233.832 | 2.5104 | 285.1108 | 153.8365
11.8226 | 307.9018 | -58.1229 | 233.4813 | 2.5115 | 284.7983 | 153.9509
11.8247 | 307.6495 | -58.3058 | 233.5801 | 2.5089 | 284.8551 | 153.8248
11.8267 | 307.8862 | -58.1839 | 233.5371 | 2.5105 | 284.8515 | 153.9431
11.8287 | 307.8783 | -58.1839 | 233.5345 | 2.51 | 284.8476 | 153.9392
11.8327 | 307.8627 | -58.3058 | 233.6512 | 2.509 | 284.9616 | 153.9313
11.8348 | 307.8549 | -58.2449 | 233.5877 | 2.5085 | 284.8968 | 153.9274
11.8368 | 307.847 | -58.0619 | 233.4021 | 2.508 | 284.7099 | 153.9235
11.8408 | 307.587 | -58.2449 | 233.4984 | 2.505 | 284.7629 | 153.7935
11.8428 | 307.5792 | -58.2449 | 233.4958 | 2.5045 | 284.759 | 153.7896
11.8449 | 307.8158 | -58.2449 | 233.5747 | 2.506 | 284.8773 | 153.9079
11.8469 | 307.8079 | -58.3058 | 233.6329 | 2.5056 | 284.9343 | 153.904
11.8489 | 307.9956 | -58.2449 | 233.6346 | 2.5067 | 284.9672 | 153.9978
11.8529 | 307.98 | -58.3669 | 233.7514 | 2.5057 | 285.0814 | 153.99
11.855 | 307.9721 | -58.3058 | 233.6877 | 2.5052 | 285.0164 | 153.9861
11.857 | 307.9643 | -58.0009 | 233.3802 | 2.5047 | 284.7075 | 153.9821
11.8589 | 307.9569 | -58.1839 | 233.5607 | 2.5043 | 284.8868 | 153.9784
11.8629 | 307.9412 | -58.4278 | 233.7994 | 2.5033 | 285.1229 | 153.9706
11.865 | 307.9334 | -58.1839 | 233.5529 | 2.5028 | 284.8751 | 153.9667
11.867 | 307.9255 | -58.4278 | 233.7941 | 2.5023 | 285.1151 | 153.9628
11.869 | 308.162 | -58.3058 | 233.751 | 2.5039 | 285.1113 | 154.081
11.873 | 308.1464 | -58.3058 | 233.7458 | 2.5029 | 285.1035 | 154.0732
11.8751 | 308.1385 | -58.3669 | 234.8042 | 2.5024 | 286.1607 | 154.0693
11.8771 | 308.1307 | -58.3058 | 233.7405 | 2.5019 | 285.0957 | 154.0654
11.8791 | 308.1229 | -58.3669 | 233.799 | 2.5014 | 285.1528 | 154.0614
11.8811 | 307.8707 | -58.3058 | 233.6539 | 2.4989 | 284.9657 | 153.9354
11.8831 | 308.1072 | -58.3058 | 234.7327 | 2.5004 | 286.0839 | 154.0536
11.8872 | 308.3358 | -58.4888 | 233.9919 | 2.5015 | 285.3812 | 154.1679
11.8892 | 308.328 | -58.6718 | 234.1723 | 2.501 | 285.5603 | 154.164
11.8912 | 308.5155 | -58.4278 | 233.9908 | 2.5022 | 285.4101 | 154.2578
11.8932 | 308.5077 | -58.6718 | 234.2322 | 2.5017 | 285.6501 | 154.2538
11.8953 | 308.4999 | -58.1839 | 233.7417 | 2.5012 | 285.1583 | 154.2499
11.8973 | 308.492 | -58.3669 | 233.9221 | 2.5007 | 285.3374 | 154.246
11.9013 | 308.4763 | -58.4278 | 233.9777 | 2.4997 | 285.3905 | 154.2382
11.9033 | 308.2731 | -58.5498 | 234.032 | 2.4976 | 285.4108 | 154.1365
11.9054 | 308.2653 | -58.5498 | 234.0294 | 2.4971 | 285.4069 | 154.1326
11.9074 | 308.4528 | -58.4888 | 234.0309 | 2.4982 | 285.4397 | 154.2264
11.9094 | 308.4449 | -58.4888 | 234.0283 | 2.4977 | 285.4358 | 154.2225
11.9114 | 308.6813 | -58.6718 | 234.2901 | 2.4993 | 285.737 | 154.3407
11.9154 | 308.4218 | -58.6108 | 235.1426 | 2.4963 | 286.5462 | 154.2109
11.9174 | 308.414 | -58.5498 | 234.079 | 2.4958 | 285.4813 | 154.207
11.9194 | 308.2108 | -58.5498 | 234.0112 | 2.4937 | 285.3797 | 154.1054
11.9214 | 308.3983 | -58.9158 | 234.4397 | 2.4948 | 285.8394 | 154.1991
11.9255 | 308.3826 | -58.6108 | 234.1295 | 2.4939 | 285.5266 | 154.1913
11.9275 | 308.3747 | -58.6108 | 234.1269 | 2.4934 | 285.5227 | 154.1874
11.9295 | 308.6111 | -58.4278 | 234.0227 | 2.4949 | 285.4578 | 154.3055
11.9315 | 308.7985 | -58.4888 | 234.1461 | 2.4961 | 285.6126 | 154.3993
11.9356 | 308.7828 | -58.6718 | 234.3239 | 2.4951 | 285.7877 | 154.3914
11.9376 | 308.775 | -58.7938 | 234.4433 | 2.4946 | 285.9058 | 154.3875
11.9396 | 308.7671 | -58.7938 | 234.4407 | 2.4941 | 285.9019 | 154.3836
11.9416 | 308.7593 | -58.6108 | 234.2551 | 2.4936 | 285.7149 | 154.3796
11.9436 | 308.7514 | -58.8548 | 234.4964 | 2.4932 | 285.955 | 154.3757
11.9477 | 308.7357 | -58.8548 | 234.4912 | 2.4922 | 285.9471 | 154.3678
11.9497 | 308.9719 | -58.8548 | 234.5699 | 2.4937 | 286.0653 | 154.486
11.9517 | 308.9641 | -59.1598 | 234.8723 | 2.4932 | 286.3663 | 154.482
11.9558 | 308.9484 | -58.9768 | 234.6841 | 2.4923 | 286.1755 | 154.4742
11.9578 | 308.6964 | -59.2208 | 234.8441 | 2.4897 | 286.2935 | 154.3482
11.9598 | 308.6886 | -58.8548 | 234.4755 | 2.4893 | 285.9236 | 154.3443
11.9618 | 308.6807 | -58.9158 | 234.5339 | 2.4888 | 285.9807 | 154.3404
11.9638 | 308.6729 | -58.9768 | 234.5923 | 2.4883 | 286.0377 | 154.3364
11.9679 | 308.6572 | -59.3427 | 234.9529 | 2.4873 | 286.3958 | 154.3286
11.9698 | 308.8937 | -58.9768 | 234.6659 | 2.4889 | 286.1482 | 154.4469
11.9718 | 309.3251 | -59.0988 | 234.9317 | 2.4921 | 286.4859 | 154.6626
11.9738 | 309.3173 | -58.9768 | 234.8071 | 2.4916 | 286.3599 | 154.6586
11.9779 | 309.5456 | -59.1598 | 235.0662 | 2.4927 | 286.6571 | 154.7728
11.9799 | 309.2937 | -58.9768 | 234.7992 | 2.4901 | 286.3481 | 154.6468
11.9819 | 309.2858 | -59.1598 | 234.9796 | 2.4896 | 286.5272 | 154.6429
11.9839 | 309.2779 | -59.2208 | 235.0379 | 2.4892 | 286.5843 | 154.639
11.986 | 309.2701 | -59.3427 | 235.1572 | 2.4887 | 286.7022 | 154.635
11.988 | 309.2622 | -58.9768 | 234.7887 | 2.4882 | 286.3324 | 154.6311
11.99 | 309.4983 | -59.3427 | 235.2333 | 2.4897 | 286.8164 | 154.7492
11.994 | 309.4826 | -59.1598 | 235.0452 | 2.4888 | 286.6256 | 154.7413
11.9961 | 309.4747 | -59.4037 | 235.2864 | 2.4883 | 286.8655 | 154.7373
12.0001 | 309.4589 | -59.2817 | 235.1592 | 2.4873 | 286.7357 | 154.7295
12.0021 | 309.4511 | -59.3427 | 235.2176 | 2.4868 | 286.7927 | 154.7255
12.0041 | 309.1992 | -59.1598 | 234.9507 | 2.4843 | 286.4839 | 154.5996
12.0062 | 309.1914 | -59.1598 | 234.9481 | 2.4838 | 286.48 | 154.5957
12.0082 | 309.1835 | -59.3427 | 235.1284 | 2.4833 | 286.6589 | 154.5917
12.0102 | 309.4196 | -59.6477 | 235.5121 | 2.4849 | 287.082 | 154.7098
12.0143 | 309.5989 | -59.4037 | 235.3278 | 2.4856 | 286.9277 | 154.7995
12.0163 | 309.3959 | -59.5257 | 235.3822 | 2.4834 | 286.9482 | 154.698
12.0183 | 309.5832 | -59.6477 | 235.5666 | 2.4846 | 287.1638 | 154.7916
12.0203 | 309.5753 | -59.5257 | 235.442 | 2.4841 | 287.0379 | 154.7877
12.0223 | 309.3723 | -59.7696 | 235.6182 | 2.482 | 287.1803 | 154.6862
12.0243 | 309.3648 | -59.5867 | 235.4328 | 2.4815 | 286.9936 | 154.6824
12.0263 | 309.5521 | -59.7087 | 235.6172 | 2.4827 | 287.2092 | 154.776
12.0323 | 309.5284 | -59.6477 | 235.5483 | 2.4812 | 287.1364 | 154.7642
12.0344 | 309.7644 | -59.8306 | 235.8099 | 2.4828 | 287.4373 | 154.8822
12.0364 | 309.7565 | -59.6477 | 235.6244 | 2.4823 | 287.2505 | 154.8783
12.0384 | 309.7486 | -59.7087 | 235.6827 | 2.4818 | 287.3075 | 154.8743
12.0404 | 309.7407 | -59.7696 | 235.741 | 2.4813 | 287.3645 | 154.8704
12.0445 | 309.4811 | -59.8306 | 235.7155 | 2.4783 | 287.2957 | 154.7406
12.0465 | 309.4733 | -59.5257 | 235.408 | 2.4779 | 286.9868 | 154.7366
12.0485 | 309.4654 | -59.5867 | 235.4663 | 2.4774 | 287.0439 | 154.7327
12.0505 | 309.4575 | -59.8306 | 235.7076 | 2.4769 | 287.2838 | 154.7287
12.0546 | 309.8806 | -59.5257 | 235.5437 | 2.4796 | 287.1905 | 154.9403
12.0566 | 309.8727 | -59.7696 | 235.785 | 2.4791 | 287.4305 | 154.9364
12.0586 | 309.8648 | -59.7087 | 235.7215 | 2.4786 | 287.3656 | 154.9324
12.0606 | 310.1007 | -59.7696 | 235.861 | 2.4802 | 287.5445 | 155.0504
12.0626 | 310.0928 | -59.7696 | 235.8584 | 2.4797 | 287.5405 | 155.0464
12.0667 | 310.077 | -59.8306 | 235.9141 | 2.4787 | 287.5936 | 155.0385
12.0687 | 309.8254 | -59.8916 | 235.8912 | 2.4762 | 287.5288 | 154.9127
12.0707 | 309.8175 | -59.8306 | 235.8276 | 2.4757 | 287.4638 | 154.9087
12.0727 | 310.0533 | -59.6477 | 235.7233 | 2.4773 | 287.3989 | 155.0267
12.0748 | 310.0455 | -59.6477 | 235.7207 | 2.4768 | 287.3949 | 155.0227
12.0768 | 310.0376 | -59.5257 | 235.5961 | 2.4763 | 287.269 | 155.0188
12.0788 | 310.0297 | -59.7087 | 235.7764 | 2.4758 | 287.448 | 155.0148
12.0807 | 310.0222 | -60.0136 | 236.0788 | 2.4754 | 287.7492 | 155.0111
12.0848 | 310.0064 | -59.8916 | 235.9516 | 2.4744 | 287.6193 | 155.0032
12.0868 | 309.7548 | -59.8306 | 235.8067 | 2.4719 | 287.4325 | 154.8774
12.0888 | 309.7469 | -59.8916 | 235.8651 | 2.4715 | 287.4895 | 154.8734
12.0908 | 309.9827 | -60.0136 | 236.0657 | 2.473 | 287.7294 | 154.9913
12.0928 | 309.9748 | -60.0746 | 236.124 | 2.4725 | 287.7865 | 154.9874
12.0949 | 310.2106 | -60.0136 | 236.1416 | 2.474 | 287.8434 | 155.1053
12.0989 | 310.1948 | -59.9526 | 236.0754 | 2.4731 | 287.7745 | 155.0974
12.1009 | 310.1869 | -60.1966 | 236.3167 | 2.4726 | 288.0145 | 155.0934
12.1029 | 310.179 | -60.2576 | 236.3751 | 2.4721 | 288.0716 | 155.0895
12.105 | 310.1711 | -60.0746 | 236.1895 | 2.4717 | 287.8846 | 155.0855
12.109 | 310.1553 | -60.1966 | 236.3062 | 2.4707 | 287.9987 | 155.0776
12.111 | 309.9037 | -60.2576 | 236.2833 | 2.4682 | 287.934 | 154.9519
12.113 | 310.1395 | -60.3185 | 236.4228 | 2.4697 | 288.1127 | 155.0697
12.1151 | 310.1316 | -60.4405 | 236.5422 | 2.4693 | 288.2308 | 155.0658
12.1191 | 310.1158 | -60.7454 | 236.8418 | 2.4683 | 288.5278 | 155.0579
12.1211 | 310.1079 | -60.3795 | 236.4733 | 2.4678 | 288.1579 | 155.0539
12.1231 | 309.8564 | -60.3185 | 236.3285 | 2.4654 | 287.9712 | 154.9282
12.1252 | 310.0921 | -60.6235 | 236.712 | 2.4669 | 288.394 | 155.046
12.1272 | 310.0842 | -60.5625 | 236.6484 | 2.4664 | 288.3291 | 155.0421
12.1312 | 310.0684 | -60.6844 | 236.765 | 2.4655 | 288.4431 | 155.0342
12.1332 | 310.2553 | -60.5625 | 236.7054 | 2.4666 | 288.4147 | 155.1277
12.1352 | 310.2478 | -60.4405 | 236.5809 | 2.4661 | 288.2889 | 155.1239
12.1372 | 310.4835 | -60.2576 | 236.4766 | 2.4677 | 288.2239 | 155.2418
12.1412 | 310.2241 | -60.1966 | 236.3291 | 2.4647 | 288.0332 | 155.1121
12.1432 | 310.2162 | -60.3185 | 236.4484 | 2.4642 | 288.1511 | 155.1081
12.1453 | 310.2083 | -60.2576 | 236.3849 | 2.4638 | 288.0863 | 155.1042
12.1493 | 310.1925 | -60.2576 | 236.3796 | 2.4628 | 288.0783 | 155.0962
12.1513 | 310.4281 | -60.1355 | 236.336 | 2.4643 | 288.0741 | 155.2141
12.1533 | 310.4202 | -60.1966 | 236.3945 | 2.4639 | 288.1312 | 155.2101
12.1574 | 310.4044 | -60.4405 | 236.6331 | 2.4629 | 288.3672 | 155.2022
12.1594 | 310.3965 | -60.5625 | 236.7525 | 2.4624 | 288.4852 | 155.1982
12.1634 | 310.3807 | -60.5625 | 236.7472 | 2.4615 | 288.4773 | 155.1903
12.1655 | 310.3728 | -60.3795 | 236.5616 | 2.461 | 288.2904 | 155.1864
12.1675 | 310.1213 | -60.5625 | 236.6608 | 2.4585 | 288.3477 | 155.0607
12.1695 | 310.3569 | -60.3185 | 236.4953 | 2.4601 | 288.2215 | 155.1785
12.1735 | 310.0976 | -60.3795 | 236.4699 | 2.4571 | 288.1528 | 155.0488
12.1756 | 310.3332 | -60.2576 | 236.4265 | 2.4587 | 288.1487 | 155.1666
12.1776 | 310.3253 | -60.4405 | 236.6068 | 2.4582 | 288.3276 | 155.1626
12.1816 | 310.5042 | -60.3185 | 236.5444 | 2.4588 | 288.2951 | 155.2521
12.1836 | 310.4963 | -60.3185 | 236.5418 | 2.4584 | 288.2912 | 155.2482
12.1857 | 310.4884 | -60.5625 | 236.7831 | 2.4579 | 288.5312 | 155.2442
12.1877 | 310.4805 | -60.3185 | 236.5365 | 2.4574 | 288.2832 | 155.2402
12.1916 | 310.465 | -60.5015 | 236.7143 | 2.4565 | 288.4585 | 155.2325
12.1936 | 310.4571 | -60.3795 | 236.5897 | 2.456 | 288.3326 | 155.2286
12.1957 | 310.4492 | -60.1966 | 236.4042 | 2.4556 | 288.1457 | 155.2246
12.1977 | 310.4413 | -60.3185 | 236.5234 | 2.4551 | 288.2636 | 155.2206
12.2017 | 310.6689 | -60.4405 | 236.7213 | 2.4561 | 288.4994 | 155.3344
12.2037 | 310.6609 | -60.1966 | 237.4747 | 2.4557 | 289.2516 | 155.3305
12.2058 | 310.653 | -60.2576 | 236.5331 | 2.4552 | 288.3086 | 155.3265
12.2078 | 310.6451 | -60.2576 | 236.5305 | 2.4547 | 288.3047 | 155.3226
12.2118 | 310.3859 | -60.3185 | 236.505 | 2.4518 | 288.2359 | 155.1929
12.2138 | 310.378 | -60.4405 | 236.6243 | 2.4513 | 288.354 | 155.189
12.2159 | 310.3701 | -60.5625 | 236.7437 | 2.4508 | 288.472 | 155.185
12.2179 | 310.6055 | -60.5015 | 236.7612 | 2.4524 | 288.5287 | 155.3027
12.2199 | 310.5976 | -60.6235 | 236.8805 | 2.4519 | 288.6468 | 155.2988
12.2239 | 310.7764 | -60.3795 | 236.6961 | 2.4525 | 288.4922 | 155.3882
12.226 | 310.7685 | -60.6235 | 236.9375 | 2.4521 | 288.7322 | 155.3842
12.228 | 310.7606 | -60.6235 | 236.9349 | 2.4516 | 288.7283 | 155.3803
12.23 | 310.7526 | -60.6235 | 236.9322 | 2.4511 | 288.7243 | 155.3763
12.234 | 310.7368 | -60.5015 | 236.8049 | 2.4502 | 288.5944 | 155.3684
12.2361 | 310.7289 | -60.6844 | 236.9852 | 2.4497 | 288.7733 | 155.3644
12.2381 | 310.5263 | -60.8064 | 237.0397 | 2.4477 | 288.794 | 155.2631
12.2421 | 310.7051 | -60.8064 | 237.0993 | 2.4483 | 288.8834 | 155.3525
12.2441 | 310.9404 | -60.6844 | 237.0557 | 2.4498 | 288.8791 | 155.4702
12.2461 | 310.9329 | -60.8064 | 237.1752 | 2.4494 | 288.9973 | 155.4664
12.2481 | 310.925 | -60.8064 | 237.1726 | 2.4489 | 288.9934 | 155.4625
12.2521 | 310.6658 | -60.8674 | 237.1472 | 2.446 | 288.9248 | 155.3329
12.2541 | 310.6579 | -60.6844 | 236.9615 | 2.4455 | 288.7379 | 155.329
12.2562 | 310.8932 | -60.6235 | 236.9791 | 2.4471 | 288.7946 | 155.4466
12.2582 | 310.6421 | -60.9284 | 237.2003 | 2.4446 | 288.9739 | 155.321
12.2602 | 310.8774 | -60.8064 | 237.1567 | 2.4461 | 288.9696 | 155.4387
12.2622 | 311.1127 | -61.0504 | 237.4791 | 2.4476 | 289.3312 | 155.5563
12.2642 | 311.1047 | -60.8064 | 237.2325 | 2.4472 | 289.0833 | 155.5524
12.2683 | 311.0889 | -61.0504 | 237.4712 | 2.4462 | 289.3193 | 155.5444
12.2703 | 311.0809 | -61.1114 | 237.5295 | 2.4458 | 289.3764 | 155.5405
12.2723 | 311.073 | -61.1724 | 237.5879 | 2.4453 | 289.4334 | 155.5365
12.2764 | 310.8139 | -61.1114 | 237.4405 | 2.4424 | 289.2429 | 155.407
12.2784 | 311.0492 | -61.2333 | 237.6409 | 2.4439 | 289.4824 | 155.5246
12.2804 | 311.0413 | -60.9894 | 237.3943 | 2.4434 | 289.2345 | 155.5206
12.2824 | 311.0333 | -61.4164 | 237.8187 | 2.443 | 289.6576 | 155.5167
12.2844 | 311.0254 | -61.3554 | 237.755 | 2.4425 | 289.5926 | 155.5127
12.2865 | 311.0174 | -61.2944 | 237.6914 | 2.442 | 289.5276 | 155.5087
12.2905 | 311.0016 | -61.1724 | 237.5641 | 2.4411 | 289.3977 | 155.5008
12.2925 | 310.9936 | -61.2944 | 237.6834 | 2.4406 | 289.5157 | 155.4968
12.2945 | 310.9857 | -61.2333 | 237.6197 | 2.4402 | 289.4506 | 155.4928
12.2966 | 310.9778 | -61.3554 | 237.7392 | 2.4397 | 289.5688 | 155.4889
12.2986 | 311.1643 | -61.3554 | 237.8013 | 2.4408 | 289.6621 | 155.5822
12.3005 | 311.1568 | -61.6603 | 238.1037 | 2.4404 | 289.9632 | 155.5784
12.3045 | 311.384 | -61.2944 | 237.8136 | 2.4414 | 289.7109 | 155.692
12.3066 | 311.133 | -61.5384 | 237.9739 | 2.439 | 289.8294 | 155.5665
12.3086 | 311.3681 | -61.4773 | 237.9912 | 2.4405 | 289.8859 | 155.6841
12.3106 | 311.1171 | -61.2944 | 237.7246 | 2.438 | 289.5774 | 155.5585
12.3146 | 311.1012 | -61.5384 | 237.9633 | 2.4371 | 289.8135 | 155.5506
12.3167 | 311.3363 | -61.4773 | 237.9806 | 2.4386 | 289.87 | 155.6682
12.3187 | 311.0853 | -61.6603 | 238.0799 | 2.4362 | 289.9275 | 155.5427
12.3207 | 311.3204 | -61.6603 | 238.1583 | 2.4377 | 290.045 | 155.6602
12.3227 | 311.3125 | -61.5994 | 238.0947 | 2.4372 | 289.9801 | 155.6562
12.3268 | 311.2966 | -61.5384 | 238.0284 | 2.4363 | 289.9112 | 155.6483
12.3288 | 311.2886 | -61.4164 | 237.9038 | 2.4358 | 289.7852 | 155.6443
12.3308 | 311.2807 | -61.4164 | 237.9011 | 2.4354 | 289.7813 | 155.6404
12.3328 | 311.2728 | -61.5384 | 238.0205 | 2.4349 | 289.8993 | 155.6364
12.3349 | 311.2648 | -61.6603 | 238.1397 | 2.4345 | 290.0172 | 155.6324
12.3389 | 311.2489 | -61.5384 | 238.0125 | 2.4335 | 289.8874 | 155.6245
12.3409 | 311.4354 | -61.5384 | 238.0747 | 2.4346 | 289.9806 | 155.7177
12.3429 | 311.4274 | -61.5384 | 238.072 | 2.4342 | 289.9766 | 155.7137
12.345 | 311.4195 | -61.5994 | 238.1304 | 2.4337 | 290.0336 | 155.7097
12.349 | 311.4036 | -61.5384 | 238.0641 | 2.4328 | 289.9647 | 155.7018
12.351 | 311.6386 | -61.5994 | 239.2034 | 2.4343 | 291.1432 | 155.8193
12.353 | 311.6307 | -61.5994 | 238.2008 | 2.4338 | 290.1392 | 155.8153
12.3551 | 311.6227 | -61.9043 | 238.503 | 2.4334 | 290.4401 | 155.8113
12.359 | 311.6072 | -61.4773 | 238.0709 | 2.4325 | 290.0054 | 155.8036
12.361 | 311.3563 | -61.7823 | 238.2922 | 2.43 | 290.1849 | 155.6781
12.363 | 311.3483 | -61.5994 | 238.1067 | 2.4296 | 289.9981 | 155.6742
12.3651 | 311.3404 | -61.6603 | 238.1649 | 2.4291 | 290.055 | 155.6702
12.3691 | 311.3245 | -61.9043 | 238.4036 | 2.4282 | 290.291 | 155.6622
12.3711 | 311.5594 | -61.6603 | 238.2379 | 2.4297 | 290.1645 | 155.7797
12.3731 | 311.5515 | -61.7213 | 238.2963 | 2.4292 | 290.2215 | 155.7757
12.3752 | 311.5435 | -61.8433 | 238.4156 | 2.4288 | 290.3396 | 155.7718
12.3792 | 311.5276 | -61.4164 | 237.9834 | 2.4279 | 289.9047 | 155.7638
12.3812 | 311.5197 | -61.5994 | 238.1638 | 2.4274 | 290.0837 | 155.7598
12.3832 | 311.5117 | -61.9043 | 238.466 | 2.4269 | 290.3846 | 155.7558
12.3853 | 311.7466 | -61.6603 | 238.3003 | 2.4284 | 290.2581 | 155.8733
12.3893 | 311.7307 | -61.7213 | 238.356 | 2.4275 | 290.3112 | 155.8654
12.3913 | 311.7227 | -61.6603 | 238.2924 | 2.4271 | 290.2462 | 155.8614
12.3933 | 311.7148 | -61.7823 | 238.4117 | 2.4266 | 290.3642 | 155.8574
12.3974 | 311.456 | -61.5994 | 238.1426 | 2.4237 | 290.0519 | 155.728
12.3994 | 311.6909 | -61.7213 | 238.3428 | 2.4252 | 290.2912 | 155.8454
12.4014 | 311.6829 | -61.6603 | 238.2791 | 2.4248 | 290.2263 | 155.8415
12.4034 | 311.675 | -61.8433 | 238.4595 | 2.4243 | 290.4053 | 155.8375
12.4055 | 311.667 | -61.9653 | 238.5788 | 2.4238 | 290.5233 | 155.8335
12.4095 | 311.6511 | -61.8433 | 238.4515 | 2.4229 | 290.3933 | 155.8255
12.4114 | 311.6435 | -61.8433 | 238.449 | 2.4225 | 290.3896 | 155.8218
12.4134 | 311.6355 | -62.0873 | 238.6903 | 2.422 | 290.6296 | 155.8178
12.4155 | 311.6276 | -61.9653 | 238.5657 | 2.4216 | 290.5036 | 155.8138
12.4195 | 311.3689 | -61.9653 | 238.4794 | 2.4187 | 290.3742 | 155.6844
12.4215 | 311.3609 | -62.4532 | 238.9647 | 2.4182 | 290.8582 | 155.6805
12.4235 | 311.5957 | -62.1482 | 238.7379 | 2.4197 | 290.6706 | 155.7979
12.4256 | 311.5878 | -62.2092 | 238.7963 | 2.4193 | 290.7276 | 155.7939
12.4296 | 311.7661 | -62.3922 | 239.0387 | 2.4199 | 290.9997 | 155.883
12.4316 | 311.7581 | -62.2092 | 238.8531 | 2.4195 | 290.8127 | 155.879
12.4357 | 311.7422 | -62.2702 | 238.9088 | 2.4186 | 290.8658 | 155.8711
12.4377 | 311.7342 | -62.3922 | 239.0281 | 2.4181 | 290.9838 | 155.8671
12.4397 | 311.532 | -62.2092 | 238.7777 | 2.4161 | 290.6997 | 155.766
12.4417 | 311.5241 | -62.1482 | 238.7141 | 2.4156 | 290.6347 | 155.762
12.4458 | 311.5081 | -62.0873 | 238.6478 | 2.4147 | 290.5659 | 155.7541
12.4478 | 311.6944 | -61.9653 | 238.5879 | 2.4158 | 290.537 | 155.8472
12.4498 | 311.9291 | -62.0262 | 238.7271 | 2.4173 | 290.7153 | 155.9646
12.4518 | 311.6784 | -62.0873 | 238.7046 | 2.4149 | 290.651 | 155.8392
12.4579 | 311.8972 | -62.4532 | 239.1434 | 2.4155 | 291.1263 | 155.9486
12.4599 | 311.6466 | -62.2702 | 238.8769 | 2.4131 | 290.818 | 155.8233
12.4639 | 311.6306 | -62.2092 | 238.8106 | 2.4122 | 290.749 | 155.8153
12.466 | 311.8653 | -62.1482 | 238.8278 | 2.4137 | 290.8054 | 155.9327
12.4679 | 311.8577 | -62.0262 | 238.7033 | 2.4132 | 290.6796 | 155.9289
12.4699 | 311.8498 | -61.9043 | 238.5787 | 2.4128 | 290.5537 | 155.9249
12.4739 | 312.2706 | -62.0262 | 238.8409 | 2.4154 | 290.886 | 156.1353
12.476 | 312.2626 | -61.5994 | 238.4114 | 2.4149 | 290.4552 | 156.1313
12.478 | 312.2546 | -61.6603 | 238.4697 | 2.4145 | 290.5121 | 156.1273
12.482 | 312.2387 | -61.8433 | 238.6474 | 2.4136 | 290.6871 | 156.1193
12.484 | 312.2307 | -61.9653 | 238.7667 | 2.4131 | 290.8051 | 156.1153
12.4861 | 311.786 | -62.0873 | 238.7405 | 2.4091 | 290.7048 | 155.893
12.4901 | 311.77 | -62.0262 | 238.674 | 2.4082 | 290.6357 | 155.885
12.4921 | 311.7621 | -62.0262 | 238.6714 | 2.4078 | 290.6317 | 155.881
12.4941 | 312.1908 | -62.0262 | 238.8143 | 2.4108 | 290.8461 | 156.0954
12.4962 | 312.1828 | -61.7823 | 238.5677 | 2.4104 | 290.5982 | 156.0914
12.5002 | 312.1668 | -61.9043 | 238.6844 | 2.4095 | 290.7122 | 156.0834
12.5022 | 312.1588 | -61.9043 | 238.6817 | 2.409 | 290.7082 | 156.0794
12.5042 | 312.1509 | -61.7213 | 238.4961 | 2.4086 | 290.5212 | 156.0754
12.5083 | 312.1349 | -61.6603 | 239.4298 | 2.4077 | 291.4522 | 156.0674
12.5083 | 312.1349 | -62.0262 | 238.7957 | 2.4077 | 290.8181 | 156.0674
12.5123 | 312.3615 | -62.0873 | 238.9323 | 2.4087 | 290.9925 | 156.1807
12.5143 | 312.1109 | -62.0873 | 238.8488 | 2.4063 | 290.8673 | 156.0555
12.5184 | 312.3375 | -62.0873 | 238.9243 | 2.4073 | 290.9805 | 156.1687
12.5204 | 312.3295 | -62.0873 | 238.9216 | 2.4069 | 290.9766 | 156.1648
12.5223 | 312.5159 | -62.0262 | 238.9227 | 2.408 | 291.0087 | 156.258
12.5243 | 312.3139 | -62.0873 | 238.9164 | 2.406 | 290.9688 | 156.157
12.5264 | 312.3059 | -61.9653 | 238.7918 | 2.4055 | 290.8428 | 156.153
12.5304 | 312.29 | -62.0873 | 238.9085 | 2.4046 | 290.9568 | 156.145
12.5324 | 312.282 | -62.1482 | 238.9667 | 2.4042 | 291.0137 | 156.141
12.5344 | 312.274 | -62.0262 | 238.842 | 2.4037 | 290.8877 | 156.137
12.5365 | 312.46 | -61.9043 | 238.7821 | 2.4048 | 290.8588 | 156.23
12.5405 | 312.444 | -62.3312 | 239.2037 | 2.4039 | 291.2777 | 156.222
12.5425 | 312.436 | -62.0262 | 238.896 | 2.4035 | 290.9687 | 156.218
12.5445 | 312.428 | -62.2702 | 239.1374 | 2.403 | 291.2087 | 156.214
12.5466 | 312.2261 | -62.0262 | 238.8261 | 2.401 | 290.8637 | 156.113
12.5486 | 312.412 | -62.5141 | 239.3759 | 2.4021 | 291.4446 | 156.206
12.5526 | 312.396 | -62.4532 | 239.3097 | 2.4012 | 291.3757 | 156.198
12.5546 | 312.388 | -62.5141 | 239.3679 | 2.4008 | 291.4326 | 156.194
12.5567 | 312.38 | -62.2702 | 239.1214 | 2.4003 | 291.1847 | 156.19
12.5587 | 312.6145 | -62.3922 | 239.3215 | 2.4018 | 291.4239 | 156.3072
12.5627 | 312.7924 | -62.3312 | 239.3198 | 2.4025 | 291.4519 | 156.3962
12.5647 | 312.5905 | -62.0873 | 239.0086 | 2.4005 | 291.107 | 156.2952
12.5668 | 312.5825 | -62.3922 | 239.3109 | 2.4 | 291.4079 | 156.2912
12.5708 | 312.5665 | -62.4532 | 239.3665 | 2.3991 | 291.4609 | 156.2832
12.5728 | 312.5585 | -62.3922 | 239.3029 | 2.3987 | 291.3959 | 156.2792
12.5748 | 312.5505 | -62.3922 | 239.3002 | 2.3982 | 291.3919 | 156.2752
12.5768 | 312.5429 | -62.3922 | 239.2977 | 2.3978 | 291.3881 | 156.2714
12.5788 | 312.5349 | -62.4532 | 239.356 | 2.3973 | 291.4451 | 156.2674
12.5828 | 312.7128 | -62.5751 | 239.5372 | 2.398 | 291.656 | 156.3564
12.5848 | 312.7048 | -62.4532 | 239.4126 | 2.3975 | 291.5301 | 156.3524
12.5869 | 312.6968 | -62.6362 | 239.593 | 2.3971 | 291.7091 | 156.3484
12.5889 | 312.6888 | -62.5141 | 239.4682 | 2.3966 | 291.583 | 156.3444
12.5909 | 312.6808 | -62.4532 | 239.4046 | 2.3962 | 291.5181 | 156.3404
12.5929 | 312.6727 | -62.6362 | 239.5849 | 2.3957 | 291.6971 | 156.3364
12.597 | 312.6567 | -62.7581 | 239.7015 | 2.3948 | 291.811 | 156.3284
12.599 | 312.6487 | -62.4532 | 239.3939 | 2.3944 | 291.5021 | 156.3244
12.601 | 312.883 | -62.3922 | 239.411 | 2.3959 | 291.5582 | 156.4415
12.603 | 312.875 | -62.7581 | 239.7743 | 2.3954 | 291.9201 | 156.4375
12.6071 | 312.859 | -62.7581 | 239.7689 | 2.3945 | 291.9121 | 156.4295
12.6091 | 312.851 | -62.5141 | 239.5223 | 2.3941 | 291.6641 | 156.4255
12.6111 | 312.843 | -62.5751 | 239.5806 | 2.3936 | 291.7211 | 156.4215
12.6131 | 312.835 | -62.8801 | 239.8829 | 2.3932 | 292.0221 | 156.4175
12.6151 | 312.827 | -62.8191 | 239.8193 | 2.3927 | 291.9571 | 156.4135
12.6172 | 312.5767 | -62.8191 | 239.7358 | 2.3904 | 291.832 | 156.2884
12.6192 | 312.811 | -62.5751 | 239.5699 | 2.3919 | 291.7051 | 156.4055
12.6232 | 312.7949 | -62.5141 | 239.5036 | 2.391 | 291.6361 | 156.3975
12.6253 | 312.7869 | -62.7581 | 239.7449 | 2.3905 | 291.8761 | 156.3935
12.6273 | 312.7789 | -62.6971 | 239.6812 | 2.3901 | 291.8111 | 156.3895
12.6293 | 312.7709 | -62.8191 | 239.8006 | 2.3896 | 291.9291 | 156.3855
12.6332 | 312.9491 | -62.6362 | 239.6771 | 2.3903 | 291.8352 | 156.4745
12.6332 | 312.9491 | -62.8191 | 239.86 | 2.3903 | 292.0181 | 156.4745
12.6373 | 312.933 | -62.9411 | 239.9766 | 2.3894 | 292.1321 | 156.4665
12.6393 | 312.925 | -63.0021 | 240.0349 | 2.389 | 292.1891 | 156.4625
12.6413 | 313.1592 | -62.6971 | 239.808 | 2.3904 | 292.0012 | 156.5796
12.6433 | 313.1512 | -62.6362 | 239.7444 | 2.39 | 291.9363 | 156.5756
12.6454 | 313.1432 | -62.7581 | 239.8637 | 2.3895 | 292.0542 | 156.5716
12.6494 | 313.1271 | -62.8801 | 239.9803 | 2.3886 | 292.1682 | 156.5636
12.6514 | 312.8769 | -63.0021 | 240.0189 | 2.3863 | 292.1651 | 156.4385
12.6534 | 312.8689 | -62.8191 | 239.8332 | 2.3858 | 291.9781 | 156.4345
12.6555 | 312.8609 | -62.8191 | 239.8306 | 2.3854 | 291.9741 | 156.4305
12.6575 | 313.095 | -62.9411 | 240.0306 | 2.3869 | 292.2131 | 156.5475
12.6615 | 313.079 | -62.8801 | 239.9643 | 2.386 | 292.1441 | 156.5395
12.6635 | 313.071 | -63.063 | 240.1445 | 2.3855 | 292.323 | 156.5355
12.6676 | 313.0549 | -63.063 | 240.1391 | 2.3846 | 292.315 | 156.5275
12.6696 | 313.0469 | -63.185 | 240.2585 | 2.3842 | 292.433 | 156.5235
12.6716 | 313.0389 | -62.9411 | 240.0119 | 2.3838 | 292.1851 | 156.5195
12.6736 | 313.0309 | -62.8191 | 239.8872 | 2.3833 | 292.059 | 156.5154
12.6777 | 313.0148 | -62.9411 | 240.0039 | 2.3824 | 292.173 | 156.5074
12.6797 | 313.2489 | -62.8801 | 240.0209 | 2.3839 | 292.2291 | 156.6245
12.6817 | 313.2409 | -63.063 | 240.2011 | 2.3835 | 292.4079 | 156.6204
12.6837 | 313.4265 | -62.8801 | 240.0801 | 2.3845 | 292.3179 | 156.7133
12.6858 | 313.2248 | -63.185 | 240.3178 | 2.3826 | 292.5219 | 156.6124
12.6877 | 313.4109 | -63.124 | 240.3188 | 2.3837 | 292.5539 | 156.7054
12.6917 | 313.2012 | -63.185 | 240.3099 | 2.3813 | 292.5101 | 156.6006
12.6937 | 313.1931 | -62.8191 | 239.9413 | 2.3808 | 292.1402 | 156.5966
12.6958 | 313.1851 | -62.7581 | 239.8776 | 2.3804 | 292.0752 | 156.5926
12.6978 | 313.1771 | -62.8191 | 239.936 | 2.3799 | 292.1321 | 156.5885
12.6998 | 313.3627 | -63.063 | 240.2417 | 2.381 | 292.4688 | 156.6813
12.7038 | 313.3466 | -63.307 | 240.4804 | 2.3801 | 292.7048 | 156.6733
12.7059 | 313.3386 | -63.368 | 240.5387 | 2.3797 | 292.7618 | 156.6693
12.7079 | 313.3306 | -63.185 | 240.353 | 2.3793 | 292.5748 | 156.6653
12.7099 | 313.3225 | -63.4289 | 240.5942 | 2.3788 | 292.8147 | 156.6613
12.7119 | 313.3145 | -63.307 | 240.4697 | 2.3784 | 292.6888 | 156.6573
12.7139 | 313.3065 | -63.246 | 240.406 | 2.3779 | 292.6237 | 156.6532
12.716 | 313.2985 | -63.307 | 240.4643 | 2.3775 | 292.6807 | 156.6492
12.72 | 313.5244 | -63.551 | 240.7836 | 2.3785 | 293.0377 | 156.7622
12.722 | 313.5163 | -63.063 | 240.2929 | 2.3781 | 292.5457 | 156.7582
12.724 | 313.7019 | -63.49 | 240.7818 | 2.3791 | 293.0654 | 156.8509
12.7281 | 313.6858 | -63.246 | 240.5324 | 2.3783 | 292.8134 | 156.8429
12.7301 | 313.4842 | -63.246 | 240.4652 | 2.3763 | 292.7126 | 156.7421
12.7321 | 313.4762 | -63.307 | 240.5236 | 2.3759 | 292.7696 | 156.7381
12.7362 | 313.4601 | -63.246 | 240.4572 | 2.375 | 292.7005 | 156.73
12.7382 | 313.4521 | -63.551 | 240.7595 | 2.3745 | 293.0015 | 156.726
12.7402 | 313.444 | -63.4289 | 240.6347 | 2.3741 | 292.8754 | 156.722
12.7421 | 313.4364 | -63.4289 | 240.6322 | 2.3737 | 292.8716 | 156.7182
12.7462 | 313.6138 | -63.4289 | 240.6913 | 2.3743 | 292.9603 | 156.8069
12.7482 | 313.6058 | -63.368 | 240.6278 | 2.3739 | 292.8954 | 156.8029
12.7502 | 313.5978 | -63.246 | 241.5031 | 2.3734 | 293.7694 | 156.7989
12.7542 | 313.3882 | -63.6119 | 240.7991 | 2.3711 | 293.0305 | 156.6941
12.7563 | 313.5736 | -63.551 | 240.8 | 2.3721 | 293.0623 | 156.7868
12.7583 | 313.3721 | -63.185 | 240.3669 | 2.3702 | 292.5956 | 156.6861
12.7623 | 313.356 | -63.6119 | 240.7884 | 2.3693 | 293.0144 | 156.678
12.7643 | 313.5415 | -63.6119 | 240.8502 | 2.3704 | 293.1071 | 156.7707
12.7684 | 313.5254 | -63.6119 | 240.8449 | 2.3695 | 293.0991 | 156.7627
12.7704 | 313.7592 | -63.49 | 240.8009 | 2.371 | 293.0941 | 156.8796
12.7724 | 313.7511 | -63.49 | 240.7982 | 2.3705 | 293.0901 | 156.8756
12.7765 | 313.4932 | -63.4289 | 240.6511 | 2.3678 | 292.9 | 156.7466
12.7785 | 313.4852 | -63.49 | 240.7096 | 2.3673 | 292.9571 | 156.7426
12.7805 | 313.4772 | -63.6729 | 240.8898 | 2.3669 | 293.136 | 156.7386
12.7845 | 313.4611 | -63.6729 | 240.8844 | 2.366 | 293.1279 | 156.7305
12.7866 | 313.6948 | -63.551 | 241.8404 | 2.3675 | 294.1229 | 156.8474
12.7886 | 313.445 | -63.4289 | 240.6351 | 2.3651 | 292.8759 | 156.7225
12.7906 | 313.6787 | -63.6729 | 240.957 | 2.3666 | 293.2368 | 156.8394
12.7946 | 313.4209 | -63.9169 | 241.115 | 2.3638 | 293.3518 | 156.7104
12.7967 | 313.6546 | -63.795 | 241.071 | 2.3653 | 293.3468 | 156.8273
12.7986 | 313.4052 | -63.6729 | 240.8658 | 2.363 | 293.1 | 156.7026
12.8006 | 313.6389 | -63.6119 | 240.8827 | 2.3644 | 293.1559 | 156.8195
12.8046 | 313.6228 | -63.307 | 240.5724 | 2.3636 | 292.8429 | 156.8114
12.8067 | 313.6148 | -63.368 | 240.6308 | 2.3631 | 292.8999 | 156.8074
12.8087 | 313.6067 | -63.4289 | 240.689 | 2.3627 | 292.9568 | 156.8034
12.8127 | 313.8324 | -63.4289 | 240.7642 | 2.3637 | 293.0696 | 156.9162
12.8147 | 313.8243 | -63.6119 | 240.9445 | 2.3633 | 293.2486 | 156.9122
12.8168 | 313.5746 | -63.6119 | 240.8613 | 2.3609 | 293.1237 | 156.7873
12.8188 | 313.5665 | -63.551 | 240.7977 | 2.3605 | 293.0588 | 156.7833
12.8228 | 313.5504 | -63.6119 | 240.8532 | 2.3596 | 293.1116 | 156.7752
12.8248 | 313.5424 | -63.6729 | 240.9115 | 2.3592 | 293.1686 | 156.7712
12.8269 | 313.5343 | -63.6729 | 240.9088 | 2.3588 | 293.1646 | 156.7672
12.8309 | 313.5183 | -63.6729 | 240.9035 | 2.3579 | 293.1565 | 156.7591
12.8329 | 313.7519 | -63.6119 | 240.9204 | 2.3593 | 293.2123 | 156.8759
12.8349 | 313.7438 | -63.551 | 240.8568 | 2.3589 | 293.1474 | 156.8719
12.837 | 313.9291 | -63.49 | 240.8575 | 2.36 | 293.179 | 156.9645
12.839 | 313.7277 | -63.4289 | 240.7293 | 2.358 | 293.0173 | 156.8639
12.841 | 313.7197 | -63.4289 | 240.7266 | 2.3576 | 293.0132 | 156.8598
12.845 | 313.8969 | -63.551 | 240.9078 | 2.3583 | 293.2239 | 156.9484
12.845 | 313.8969 | -63.4289 | 241.7857 | 2.3583 | 294.1018 | 156.9484
12.8491 | 313.8807 | -63.368 | 240.7194 | 2.3574 | 293.0329 | 156.9404
12.8511 | 313.8727 | -63.4289 | 240.7776 | 2.357 | 293.0897 | 156.9363
12.853 | 313.865 | -63.49 | 240.8362 | 2.3565 | 293.147 | 156.9325
12.855 | 314.0986 | -63.368 | 240.792 | 2.358 | 293.1418 | 157.0493
12.8591 | 313.8409 | -63.6119 | 240.95 | 2.3552 | 293.2568 | 156.9204
12.8611 | 313.8328 | -63.6729 | 241.0083 | 2.3548 | 293.3138 | 156.9164
12.8631 | 313.8248 | -63.368 | 240.7008 | 2.3544 | 293.0049 | 156.9124
12.8651 | 313.8167 | -63.4289 | 240.759 | 2.3539 | 293.0618 | 156.9084
12.8672 | 313.8087 | -63.4289 | 240.7563 | 2.3535 | 293.0577 | 156.9043
12.8692 | 313.8006 | -63.49 | 240.8147 | 2.3531 | 293.1148 | 156.9003
12.8732 | 313.7845 | -63.551 | 240.8703 | 2.3522 | 293.1677 | 156.8922
12.8752 | 314.018 | -63.551 | 240.9482 | 2.3537 | 293.2845 | 157.009
12.8793 | 314.0019 | -63.6729 | 241.0647 | 2.3528 | 293.3983 | 157.0009
12.8813 | 313.7523 | -63.8559 | 241.1645 | 2.3505 | 293.4565 | 156.8761
12.8833 | 313.9857 | -63.551 | 240.9374 | 2.3519 | 293.2684 | 156.9929
12.8853 | 313.9777 | -63.8559 | 241.2396 | 2.3515 | 293.5692 | 156.9888
12.8894 | 313.9616 | -63.6729 | 241.0513 | 2.3506 | 293.3782 | 156.9808
12.8894 | 313.9616 | -63.795 | 241.1734 | 2.3506 | 293.5003 | 156.9808
12.8934 | 314.1386 | -63.4289 | 240.8663 | 2.3513 | 293.2227 | 157.0693
12.8954 | 314.1306 | -63.6729 | 241.1076 | 2.3508 | 293.4627 | 157.0653
12.8995 | 313.9213 | -63.7339 | 241.0988 | 2.3485 | 293.419 | 156.9606
12.9015 | 313.9132 | -63.795 | 241.1572 | 2.3481 | 293.4761 | 156.9566
12.9035 | 313.9051 | -63.978 | 241.3375 | 2.3476 | 293.6551 | 156.9526
12.9055 | 313.8971 | -63.9169 | 241.2738 | 2.3472 | 293.5899 | 156.9485
12.9075 | 314.0826 | -63.795 | 241.2137 | 2.3483 | 293.5608 | 157.0413
12.9095 | 314.0745 | -64.1609 | 241.5769 | 2.3479 | 293.9227 | 157.0373
12.9115 | 314.0664 | -63.978 | 241.3913 | 2.3474 | 293.7357 | 157.0332
12.9155 | 314.2917 | -64.1609 | 241.6493 | 2.3484 | 294.0313 | 157.1459
12.9176 | 314.0422 | -63.9169 | 241.3221 | 2.3461 | 293.6625 | 157.0211
12.9196 | 314.2756 | -64.0389 | 242.5219 | 2.3476 | 294.9012 | 157.1378
12.9216 | 314.0261 | -63.978 | 241.3779 | 2.3453 | 293.7156 | 157.0131
12.9256 | 314.2514 | -63.9169 | 242.3919 | 2.3463 | 294.7671 | 157.1257
12.9277 | 314.4364 | -64.1609 | 241.6975 | 2.3474 | 294.1036 | 157.2182
12.9297 | 314.2352 | -64.0999 | 241.5695 | 2.3454 | 293.942 | 157.1176
12.9317 | 314.2272 | -64.0999 | 241.5668 | 2.345 | 293.938 | 157.1136
12.9337 | 314.2191 | -64.0999 | 241.5641 | 2.3446 | 293.934 | 157.1096
12.9358 | 314.211 | -64.1609 | 241.6224 | 2.3441 | 293.9909 | 157.1055
12.9398 | 314.1949 | -64.3439 | 241.8 | 2.3433 | 294.1658 | 157.0974
12.9418 | 314.1868 | -64.1609 | 241.6143 | 2.3429 | 293.9788 | 157.0934
12.9438 | 314.3718 | -64.2829 | 241.798 | 2.3439 | 294.1933 | 157.1859
12.9459 | 314.1707 | -64.2829 | 241.731 | 2.342 | 294.0927 | 157.0853
12.9499 | 314.1545 | -64.2219 | 241.6646 | 2.3411 | 294.0237 | 157.0773
12.9519 | 314.3395 | -64.2219 | 241.7262 | 2.3422 | 294.1162 | 157.1698
12.9539 | 314.3315 | -64.1609 | 241.6626 | 2.3418 | 294.0511 | 157.1657
12.958 | 314.3153 | -64.2219 | 241.7182 | 2.3409 | 294.1041 | 157.1577
12.96 | 314.5485 | -64.2829 | 241.8569 | 2.3424 | 294.2817 | 157.2743
12.962 | 314.2992 | -64.4048 | 241.8957 | 2.3401 | 294.2789 | 157.1496
12.9639 | 314.2915 | -64.1609 | 241.6492 | 2.3397 | 294.0311 | 157.1457
12.966 | 314.2834 | -64.4048 | 241.8904 | 2.3392 | 294.271 | 157.1417
12.97 | 314.5085 | -64.2219 | 241.7826 | 2.3402 | 294.2007 | 157.2543
12.972 | 314.5005 | -64.1609 | 241.7189 | 2.3398 | 294.1356 | 157.2502
12.974 | 314.4924 | -64.2829 | 241.8382 | 2.3394 | 294.2536 | 157.2462
12.9781 | 314.9105 | -64.2829 | 241.9776 | 2.3419 | 294.4626 | 157.4552
12.9801 | 314.9024 | -64.0389 | 241.7309 | 2.3415 | 294.2146 | 157.4512
12.9821 | 314.46 | -64.4048 | 241.9493 | 2.3377 | 294.3593 | 157.23
12.9841 | 314.452 | -64.1609 | 241.7027 | 2.3373 | 294.1114 | 157.226
12.9882 | 314.87 | -64.2219 | 241.9031 | 2.3398 | 294.3814 | 157.435
12.9902 | 314.4277 | -64.3439 | 241.8776 | 2.336 | 294.2823 | 157.2139
12.9922 | 314.4196 | -64.2829 | 241.8139 | 2.3356 | 294.2172 | 157.2098
12.9942 | 314.8457 | -64.3439 | 242.017 | 2.3385 | 294.4913 | 157.4229
12.9983 | 314.8296 | -64.2219 | 241.8896 | 2.3376 | 294.3612 | 157.4148
13.0003 | 314.8215 | -64.1609 | 241.8259 | 2.3372 | 294.2961 | 157.4107
13.0023 | 315.0546 | -64.3439 | 242.0866 | 2.3386 | 294.5957 | 157.5273
13.0043 | 314.8053 | -64.0999 | 241.7595 | 2.3364 | 294.227 | 157.4026
13.0084 | 314.7891 | -64.2829 | 241.9371 | 2.3355 | 294.402 | 157.3946
13.0104 | 314.781 | -64.4048 | 242.0563 | 2.3351 | 294.5198 | 157.3905
13.0124 | 314.7729 | -64.3439 | 241.9927 | 2.3347 | 294.4549 | 157.3865
13.0144 | 315.006 | -64.4048 | 242.1313 | 2.3361 | 294.6323 | 157.503
13.0165 | 314.9979 | -64.3439 | 242.0677 | 2.3357 | 294.5673 | 157.4989
13.0204 | 315.175 | -64.2829 | 242.0657 | 2.3363 | 294.5949 | 157.5875
13.0224 | 315.1669 | -64.5878 | 242.3679 | 2.3359 | 294.8958 | 157.5835
13.0244 | 314.9659 | -64.5268 | 242.2399 | 2.334 | 294.7343 | 157.483
13.0265 | 315.1507 | -64.4658 | 242.2405 | 2.335 | 294.7657 | 157.5754
13.0285 | 314.9497 | -64.6488 | 242.3565 | 2.3331 | 294.8482 | 157.4749
13.0305 | 314.9416 | -64.7708 | 242.4758 | 2.3327 | 294.9661 | 157.4708
13.0325 | 314.9335 | -64.7708 | 242.4731 | 2.3323 | 294.9621 | 157.4668
13.0366 | 315.1102 | -64.7708 | 242.532 | 2.3329 | 295.0504 | 157.5551
13.0366 | 315.1102 | -64.6488 | 242.41 | 2.3329 | 294.9284 | 157.5551
13.0406 | 315.094 | -64.7098 | 242.4656 | 2.3321 | 294.9813 | 157.547
13.0426 | 315.0859 | -64.5878 | 242.3409 | 2.3316 | 294.8552 | 157.5429
13.0446 | 315.0778 | -64.7708 | 242.5212 | 2.3312 | 295.0342 | 157.5389
13.0467 | 315.0697 | -64.7708 | 242.5185 | 2.3308 | 295.0301 | 157.5348
13.0487 | 315.0616 | -64.6488 | 242.3938 | 2.3304 | 294.9041 | 157.5308
13.0527 | 315.0454 | -64.7098 | 242.4494 | 2.3295 | 294.957 | 157.5227
13.0547 | 315.2783 | -64.5268 | 242.3441 | 2.331 | 294.8905 | 157.6392
13.0568 | 315.0292 | -64.8318 | 242.566 | 2.3287 | 295.0709 | 157.5146
13.0588 | 315.2621 | -64.7098 | 242.5217 | 2.3301 | 295.0654 | 157.6311
13.0608 | 315.254 | -64.7098 | 242.519 | 2.3297 | 295.0613 | 157.627
13.0648 | 315.2378 | -64.8927 | 242.6965 | 2.3288 | 295.2361 | 157.6189
13.0669 | 315.2297 | -64.8927 | 242.6938 | 2.3284 | 295.232 | 157.6148
13.0689 | 314.9806 | -64.6488 | 242.3668 | 2.3262 | 294.8636 | 157.4903
13.0709 | 314.9725 | -64.9537 | 242.669 | 2.3257 | 295.1644 | 157.4862
13.0748 | 315.1977 | -64.8318 | 242.6222 | 2.3268 | 295.1551 | 157.5988
13.0769 | 315.1896 | -64.8318 | 242.6195 | 2.3263 | 295.1511 | 157.5948
13.0789 | 315.1815 | -64.7708 | 242.5558 | 2.3259 | 295.086 | 157.5907
13.0829 | 315.1653 | -64.8318 | 242.6114 | 2.3251 | 295.1389 | 157.5826
13.0849 | 315.1571 | -64.9537 | 242.7306 | 2.3246 | 295.2568 | 157.5786
13.087 | 315.149 | -64.8318 | 242.606 | 2.3242 | 295.1308 | 157.5745
13.093 | 315.1247 | -64.8927 | 242.6588 | 2.323 | 295.1796 | 157.5624
13.095 | 315.1166 | -64.7708 | 242.5342 | 2.3225 | 295.0536 | 157.5583
13.0971 | 315.1085 | -64.7098 | 242.4705 | 2.3221 | 294.9886 | 157.5543
13.0991 | 315.1004 | -64.7708 | 242.5288 | 2.3217 | 295.0455 | 157.5502
13.1031 | 315.3251 | -64.7708 | 242.6037 | 2.3227 | 295.1578 | 157.6625
13.1051 | 315.317 | -64.6488 | 242.479 | 2.3223 | 295.0318 | 157.6585
13.1072 | 315.3089 | -64.6488 | 242.4763 | 2.3219 | 295.0277 | 157.6544
13.1112 | 315.2926 | -64.8318 | 242.6538 | 2.321 | 295.2026 | 157.6463
13.1132 | 315.2845 | -64.8318 | 242.6511 | 2.3206 | 295.1986 | 157.6423
13.1152 | 315.2764 | -64.7098 | 242.5264 | 2.3202 | 295.0725 | 157.6382
13.1173 | 315.2683 | -64.5878 | 242.4017 | 2.3198 | 294.9465 | 157.6342
13.1213 | 315.2521 | -64.5268 | 242.3353 | 2.3189 | 294.8773 | 157.626
13.1233 | 315.4367 | -64.4048 | 242.2749 | 2.32 | 294.8476 | 157.7183
13.1253 | 315.4285 | -64.5878 | 242.4551 | 2.3196 | 295.0266 | 157.7143
13.1274 | 315.2278 | -64.8927 | 242.6931 | 2.3177 | 295.2311 | 157.6139
13.1313 | 315.2119 | -64.7098 | 242.5049 | 2.3169 | 295.0403 | 157.606
13.1333 | 315.2038 | -64.5878 | 242.3802 | 2.3164 | 294.9142 | 157.6019
13.1353 | 315.3884 | -64.6488 | 242.5028 | 2.3175 | 295.0675 | 157.6942
13.1374 | 315.3802 | -64.7708 | 242.622 | 2.3171 | 295.1854 | 157.6901
13.1414 | 315.364 | -64.8318 | 242.6776 | 2.3162 | 295.2383 | 157.682
13.1434 | 315.3559 | -64.7098 | 242.5529 | 2.3158 | 295.1122 | 157.6779
13.1454 | 315.5886 | -64.7708 | 242.6915 | 2.3172 | 295.2896 | 157.7943
13.1495 | 315.5723 | -64.7098 | 242.6251 | 2.3164 | 295.2205 | 157.7862
13.1515 | 315.5642 | -64.7098 | 242.6224 | 2.316 | 295.2164 | 157.7821
13.1535 | 315.3153 | -64.7098 | 242.5394 | 2.3137 | 295.092 | 157.6577
13.1576 | 315.5398 | -64.7708 | 242.6752 | 2.3147 | 295.2652 | 157.7699
13.1596 | 315.291 | -64.5878 | 242.4093 | 2.3125 | 294.9578 | 157.6455
13.1616 | 315.2829 | -64.5268 | 242.3456 | 2.3121 | 294.8927 | 157.6414
13.1636 | 315.5155 | -64.7098 | 242.6061 | 2.3135 | 295.192 | 157.7577
13.1656 | 315.5074 | -64.7708 | 242.6644 | 2.3131 | 295.249 | 157.7537
13.1697 | 315.4911 | -64.5878 | 242.476 | 2.3122 | 295.0579 | 157.7456
13.1717 | 315.483 | -64.6488 | 242.5343 | 2.3118 | 295.1148 | 157.7415
13.1737 | 315.4749 | -64.7098 | 242.5926 | 2.3114 | 295.1717 | 157.7374
13.1757 | 315.4667 | -64.8927 | 242.7728 | 2.311 | 295.3506 | 157.7334
13.1778 | 315.4586 | -64.7708 | 242.6482 | 2.3106 | 295.2246 | 157.7293
13.1818 | 315.4424 | -64.7708 | 242.6428 | 2.3097 | 295.2165 | 157.7212
13.1838 | 315.4343 | -64.7098 | 242.5791 | 2.3093 | 295.1514 | 157.7171
13.1857 | 315.6191 | -65.1367 | 243.0676 | 2.3104 | 295.6707 | 157.8095
13.1898 | 315.6028 | -64.8927 | 242.8181 | 2.3095 | 295.4186 | 157.8014
13.1918 | 315.5947 | -64.7708 | 242.6935 | 2.3091 | 295.2926 | 157.7973
13.1938 | 315.8272 | -64.7098 | 242.71 | 2.3105 | 295.3479 | 157.9136
13.1958 | 315.5784 | -64.7098 | 242.6271 | 2.3083 | 295.2235 | 157.7892
13.1979 | 315.5703 | -64.7098 | 242.6244 | 2.3079 | 295.2195 | 157.7852
13.1999 | 315.5622 | -64.7708 | 243.6827 | 2.3075 | 296.2764 | 157.7811
13.2019 | 315.5541 | -64.7708 | 242.68 | 2.3071 | 295.2723 | 157.777
13.2059 | 315.5378 | -64.7098 | 242.6136 | 2.3062 | 295.2032 | 157.7689
13.208 | 315.7703 | -64.7708 | 242.7521 | 2.3076 | 295.3805 | 157.8852
13.21 | 315.7622 | -64.8318 | 242.8104 | 2.3072 | 295.4374 | 157.8811
13.214 | 315.7459 | -64.7098 | 242.6829 | 2.3064 | 295.3073 | 157.873
13.216 | 315.7378 | -64.7098 | 242.6802 | 2.306 | 295.3032 | 157.8689
13.2181 | 315.7296 | -65.1367 | 243.1044 | 2.3056 | 295.726 | 157.8648
13.2201 | 315.7215 | -64.8318 | 242.7968 | 2.3052 | 295.4171 | 157.8608
13.2241 | 315.7052 | -65.0147 | 242.9743 | 2.3043 | 295.5918 | 157.8526
13.2261 | 315.8896 | -65.1367 | 243.1577 | 2.3054 | 295.806 | 157.9448
13.2282 | 315.8814 | -64.9537 | 242.972 | 2.305 | 295.6189 | 157.9407
13.2302 | 315.8733 | -64.9537 | 242.9693 | 2.3045 | 295.6148 | 157.9366
13.2322 | 315.8652 | -64.8318 | 242.8447 | 2.3041 | 295.4889 | 157.9326
13.2342 | 315.857 | -65.0757 | 243.0859 | 2.3037 | 295.7287 | 157.9285
13.2363 | 315.8489 | -65.1977 | 243.2052 | 2.3033 | 295.8466 | 157.9244
13.2402 | 315.833 | -65.1977 | 243.1999 | 2.3025 | 295.8387 | 157.9165
13.2422 | 315.8249 | -64.9537 | 242.9532 | 2.3021 | 295.5906 | 157.9124
13.2442 | 315.8167 | -65.0757 | 243.0724 | 2.3017 | 295.7086 | 157.9084
13.2463 | 315.8086 | -65.0147 | 243.0087 | 2.3013 | 295.6435 | 157.9043
13.2503 | 316.0328 | -65.1977 | 243.2665 | 2.3022 | 295.9386 | 158.0164
13.2523 | 316.0247 | -65.0147 | 243.0808 | 2.3018 | 295.7515 | 158.0123
13.2543 | 316.0165 | -65.0147 | 243.078 | 2.3014 | 295.7475 | 158.0083
13.2564 | 316.0084 | -65.0757 | 243.1363 | 2.301 | 295.8044 | 158.0042
13.2584 | 316.0003 | -65.1977 | 243.2556 | 2.3006 | 295.9223 | 158.0001
13.2624 | 316.2244 | -65.3807 | 243.5133 | 2.3016 | 296.2174 | 158.1122
13.2644 | 315.9758 | -65.3197 | 243.3695 | 2.2994 | 296.0321 | 157.9879
13.2665 | 315.9677 | -65.1977 | 243.2448 | 2.299 | 295.906 | 157.9838
13.2685 | 315.9596 | -65.1977 | 243.2421 | 2.2985 | 295.902 | 157.9798
13.2705 | 316.1919 | -65.3807 | 243.5025 | 2.2999 | 296.2011 | 158.0959
13.2745 | 316.1756 | -65.1367 | 243.2531 | 2.2991 | 295.949 | 158.0878
13.2766 | 316.1674 | -65.5026 | 243.6162 | 2.2987 | 296.3108 | 158.0837
13.2786 | 316.1593 | -65.5636 | 243.6745 | 2.2983 | 296.3677 | 158.0796
13.2806 | 316.1511 | -65.5026 | 243.6108 | 2.2979 | 296.3027 | 158.0756
13.2846 | 316.1348 | -65.5636 | 244.6664 | 2.2971 | 297.3555 | 158.0674
13.2867 | 316.1267 | -65.6246 | 243.7247 | 2.2967 | 296.4124 | 158.0633
13.2887 | 316.1185 | -65.5636 | 243.6609 | 2.2962 | 296.3474 | 158.0593
13.2907 | 316.1104 | -65.6246 | 243.7192 | 2.2958 | 296.4043 | 158.0552
13.2947 | 316.2864 | -65.6246 | 243.7779 | 2.2965 | 296.4923 | 158.1432
13.2967 | 316.0863 | -65.5636 | 243.6502 | 2.2946 | 296.3313 | 158.0432
13.2987 | 316.0782 | -65.5636 | 243.6475 | 2.2942 | 296.3272 | 158.0391
13.3007 | 316.2623 | -65.6246 | 243.7699 | 2.2952 | 296.4803 | 158.1312
13.3047 | 316.246 | -65.6246 | 243.7644 | 2.2944 | 296.4721 | 158.123
13.3068 | 316.0456 | -65.5026 | 243.5756 | 2.2926 | 296.2499 | 158.0228
13.3108 | 316.2216 | -65.6246 | 243.7563 | 2.2932 | 296.4599 | 158.1108
13.3128 | 316.2134 | -65.5636 | 243.6926 | 2.2928 | 296.3948 | 158.1067
13.3148 | 316.2053 | -65.6246 | 243.7509 | 2.2924 | 296.4517 | 158.1026
13.3189 | 316.4293 | -65.5636 | 244.7645 | 2.2934 | 297.5027 | 158.2146
13.3209 | 316.4211 | -65.8686 | 244.0668 | 2.293 | 296.8037 | 158.2106
13.3229 | 316.1727 | -65.6856 | 243.801 | 2.2907 | 296.4964 | 158.0863
13.327 | 316.1564 | -65.8075 | 243.9175 | 2.2899 | 296.6102 | 158.0782
13.329 | 316.1482 | -66.0515 | 244.1587 | 2.2895 | 296.8501 | 158.0741
13.331 | 316.3803 | -65.6856 | 243.8702 | 2.2909 | 296.6003 | 158.1902
13.333 | 316.3722 | -65.8686 | 244.0505 | 2.2905 | 296.7792 | 158.1861
13.335 | 316.364 | -65.6856 | 243.8648 | 2.2901 | 296.5921 | 158.182
13.3371 | 316.3558 | -65.7466 | 243.923 | 2.2897 | 296.649 | 158.1779
13.3411 | 316.3395 | -65.6856 | 243.8566 | 2.2889 | 296.5799 | 158.1698
13.3431 | 316.3314 | -65.6246 | 243.7929 | 2.2885 | 296.5148 | 158.1657
13.3472 | 316.3151 | -65.8075 | 243.9704 | 2.2877 | 296.6895 | 158.1575
13.3492 | 316.3069 | -65.5636 | 243.7237 | 2.2872 | 296.4416 | 158.1535
13.3511 | 316.4913 | -65.5636 | 243.7852 | 2.2883 | 296.5338 | 158.2457
13.3531 | 316.4832 | -65.6856 | 243.9045 | 2.2879 | 296.6517 | 158.2416
13.3572 | 316.4668 | -65.3807 | 244.5941 | 2.2871 | 297.3386 | 158.2334
13.3592 | 316.4587 | -65.6856 | 243.8963 | 2.2867 | 296.6394 | 158.2293
13.3612 | 316.6907 | -65.6856 | 243.9737 | 2.2881 | 296.7555 | 158.3454
13.3652 | 316.6744 | -65.7466 | 244.0292 | 2.2872 | 296.8083 | 158.3372
13.3673 | 316.426 | -65.9905 | 244.1903 | 2.285 | 296.928 | 158.213
13.3693 | 316.4179 | -66.1125 | 244.3096 | 2.2846 | 297.0459 | 158.2089
13.3713 | 316.4097 | -66.1125 | 244.3069 | 2.2842 | 297.0419 | 158.2049
13.3733 | 316.4015 | -65.7466 | 243.9383 | 2.2838 | 296.6719 | 158.2008
13.3774 | 316.3852 | -66.0515 | 244.2377 | 2.283 | 296.9686 | 158.1926
13.3794 | 316.3771 | -66.0515 | 244.235 | 2.2826 | 296.9645 | 158.1885
13.3814 | 316.3689 | -66.1125 | 244.2933 | 2.2822 | 297.0214 | 158.1844
13.3854 | 316.3526 | -65.9296 | 244.105 | 2.2814 | 296.8304 | 158.1763
13.3875 | 316.3444 | -66.1735 | 244.3461 | 2.281 | 297.0702 | 158.1722
13.3895 | 316.3362 | -66.1125 | 244.2824 | 2.2806 | 297.0051 | 158.1681
13.3915 | 316.3281 | -66.1125 | 244.2797 | 2.2802 | 297.001 | 158.164
13.3955 | 316.5518 | -65.9905 | 244.2323 | 2.2812 | 296.9909 | 158.2759
13.3976 | 316.5437 | -66.2955 | 244.5346 | 2.2808 | 297.2918 | 158.2718
13.3996 | 316.5355 | -65.9296 | 244.1659 | 2.2803 | 296.9219 | 158.2678
13.4036 | 316.5192 | -65.9905 | 244.2214 | 2.2795 | 296.9746 | 158.2596
13.4055 | 316.5114 | -66.0515 | 244.2798 | 2.2792 | 297.0317 | 158.2557
13.4076 | 316.5033 | -66.2345 | 244.4601 | 2.2788 | 297.2106 | 158.2516
13.4096 | 316.4951 | -66.0515 | 244.2744 | 2.2783 | 297.0235 | 158.2475
13.4116 | 316.4869 | -66.0515 | 244.2716 | 2.2779 | 297.0195 | 158.2435
13.4156 | 316.4706 | -65.9296 | 244.1443 | 2.2771 | 296.8894 | 158.2353
13.4177 | 316.4624 | -65.8075 | 244.0195 | 2.2767 | 296.7632 | 158.2312
13.4217 | 316.6861 | -65.9905 | 244.277 | 2.2777 | 297.058 | 158.343
13.4237 | 316.6779 | -65.9905 | 244.2743 | 2.2773 | 297.054 | 158.339
13.4257 | 316.6698 | -65.9296 | 244.2107 | 2.2769 | 296.989 | 158.3349
13.4278 | 316.6616 | -66.0515 | 244.3299 | 2.2765 | 297.1068 | 158.3308
13.4318 | 316.6452 | -65.9905 | 244.2634 | 2.2757 | 297.0376 | 158.3226
13.4318 | 316.6452 | -66.0515 | 244.3244 | 2.2757 | 297.0986 | 158.3226
13.4358 | 316.6289 | -65.9296 | 244.1971 | 2.2749 | 296.9685 | 158.3144
13.4379 | 316.6207 | -66.1735 | 244.4382 | 2.2745 | 297.2084 | 158.3104
13.4399 | 316.6125 | -66.0515 | 244.3135 | 2.2741 | 297.0823 | 158.3063
13.4419 | 316.7963 | -66.0515 | 244.3748 | 2.2751 | 297.1742 | 158.3982
13.4459 | 316.588 | -65.9905 | 244.2443 | 2.2729 | 297.009 | 158.294
13.448 | 316.7718 | -65.8075 | 244.1226 | 2.2739 | 296.9179 | 158.3859
13.45 | 316.7636 | -65.8686 | 244.181 | 2.2735 | 296.9749 | 158.3818
13.452 | 316.5635 | -65.6856 | 243.9313 | 2.2717 | 296.6918 | 158.2817
13.454 | 316.7473 | -65.9296 | 244.2365 | 2.2727 | 297.0277 | 158.3736
13.4581 | 316.7309 | -66.1735 | 244.475 | 2.2719 | 297.2635 | 158.3655
13.4601 | 316.7227 | -65.8686 | 244.1673 | 2.2715 | 296.9545 | 158.3614
13.462 | 316.715 | -65.7466 | 244.0428 | 2.2711 | 296.8286 | 158.3575
13.464 | 316.9467 | -65.8075 | 245.1809 | 2.2725 | 298.0053 | 158.4733
13.4681 | 316.6904 | -65.9905 | 244.2785 | 2.2699 | 297.0602 | 158.3452
13.4701 | 316.9221 | -66.0515 | 244.4167 | 2.2713 | 297.2371 | 158.4611
13.4721 | 316.914 | -65.9296 | 244.2921 | 2.2709 | 297.1111 | 158.457
13.4741 | 316.9058 | -65.8075 | 244.1673 | 2.2705 | 296.9849 | 158.4529
13.4761 | 316.8976 | -65.8686 | 244.2256 | 2.2701 | 297.0419 | 158.4488
13.4802 | 316.8812 | -66.2955 | 244.6471 | 2.2693 | 297.4606 | 158.4406
13.4822 | 317.0649 | -65.9905 | 244.4033 | 2.2703 | 297.2475 | 158.5325
13.4842 | 317.0567 | -66.3566 | 244.7667 | 2.2699 | 297.6095 | 158.5284
13.4862 | 317.0485 | -66.3566 | 244.7639 | 2.2695 | 297.6054 | 158.5243
13.4903 | 317.0322 | -66.2955 | 244.6974 | 2.2687 | 297.5361 | 158.5161
13.4923 | 317.024 | -66.2955 | 244.6947 | 2.2683 | 297.532 | 158.512
13.4943 | 317.0158 | -66.2955 | 244.6919 | 2.2679 | 297.5279 | 158.5079
13.4963 | 317.0076 | -66.1735 | 245.5672 | 2.2675 | 298.4018 | 158.5038
13.4984 | 316.9994 | -66.1735 | 244.5645 | 2.2671 | 297.3977 | 158.4997
13.5004 | 316.9912 | -66.2345 | 244.6227 | 2.2667 | 297.4546 | 158.4956
13.5024 | 316.983 | -66.2955 | 244.681 | 2.2663 | 297.5115 | 158.4915
13.5064 | 316.9667 | -66.2345 | 244.6146 | 2.2655 | 297.4423 | 158.4833
13.5085 | 316.9585 | -66.2345 | 244.6118 | 2.2651 | 297.4382 | 158.4792
13.5105 | 317.1901 | -66.3566 | 244.8111 | 2.2665 | 297.6761 | 158.595
13.5125 | 317.1819 | -66.6005 | 245.0523 | 2.2661 | 297.9159 | 158.5909
13.5164 | 317.1659 | -66.3566 | 244.8031 | 2.2653 | 297.664 | 158.5829
13.5185 | 317.1577 | -66.1735 | 244.6172 | 2.2649 | 297.4769 | 158.5789
13.5205 | 317.1495 | -66.3566 | 244.7976 | 2.2645 | 297.6559 | 158.5748
13.5245 | 317.1331 | -66.3566 | 244.7921 | 2.2637 | 297.6477 | 158.5666
13.5265 | 317.1249 | -66.3566 | 244.7894 | 2.2633 | 297.6436 | 158.5625
13.5286 | 317.1167 | -66.1125 | 244.5426 | 2.2629 | 297.3954 | 158.5584
13.5306 | 317.1085 | -66.1125 | 244.5398 | 2.2625 | 297.3913 | 158.5543
13.5346 | 317.0922 | -66.4785 | 244.9004 | 2.2617 | 297.7491 | 158.5461
13.5366 | 317.084 | -66.3566 | 244.7758 | 2.2613 | 297.6231 | 158.542
13.5387 | 317.0758 | -66.2955 | 244.7119 | 2.2609 | 297.5579 | 158.5379
13.5407 | 317.499 | -66.4175 | 244.975 | 2.2637 | 297.8915 | 158.7495
13.5447 | 317.4826 | -66.3566 | 244.9086 | 2.2629 | 297.8224 | 158.7413
13.5468 | 317.043 | -66.5395 | 244.945 | 2.2593 | 297.7855 | 158.5215
13.5488 | 317.0348 | -66.6005 | 245.0033 | 2.2589 | 297.8424 | 158.5174
13.5508 | 317.458 | -66.2345 | 244.7783 | 2.2617 | 297.688 | 158.729
13.5528 | 317.4498 | -66.4785 | 245.0196 | 2.2613 | 297.9279 | 158.7249
13.5548 | 317.4416 | -66.7225 | 245.2609 | 2.2609 | 298.1678 | 158.7208
13.5589 | 317.4252 | -66.4785 | 245.0114 | 2.2601 | 297.9156 | 158.7126
13.5609 | 317.6566 | -66.5395 | 245.1495 | 2.2615 | 298.0923 | 158.8283
13.5629 | 317.6484 | -66.5395 | 245.1468 | 2.2611 | 298.0882 | 158.8242
13.567 | 317.632 | -66.7225 | 245.3243 | 2.2603 | 298.263 | 158.816
13.569 | 317.3842 | -66.5395 | 245.0587 | 2.2581 | 297.9561 | 158.6921
13.571 | 317.6156 | -66.7225 | 245.3189 | 2.2595 | 298.2548 | 158.8078
13.5729 | 317.6078 | -66.9054 | 245.4992 | 2.2591 | 298.4338 | 158.8039
13.577 | 317.3518 | -66.7225 | 245.2309 | 2.2566 | 298.1229 | 158.6759
13.579 | 317.5831 | -66.6615 | 245.247 | 2.2579 | 298.1776 | 158.7916
13.581 | 317.5749 | -66.5395 | 245.1223 | 2.2575 | 298.0515 | 158.7875
13.583 | 317.5667 | -66.9664 | 245.5465 | 2.2571 | 298.4743 | 158.7834
13.585 | 317.5585 | -66.7225 | 245.2998 | 2.2567 | 298.2263 | 158.7793
13.5871 | 317.5503 | -66.6615 | 245.2361 | 2.2564 | 298.1612 | 158.7752
13.5911 | 317.5339 | -66.7834 | 245.3525 | 2.2556 | 298.2748 | 158.7669
13.5931 | 317.7173 | -66.6005 | 245.2308 | 2.2566 | 298.1837 | 158.8587
13.5951 | 317.7091 | -66.7225 | 245.35 | 2.2562 | 298.3016 | 158.8546
13.5972 | 317.7009 | -66.7834 | 245.4082 | 2.2558 | 298.3583 | 158.8504
13.6012 | 317.6845 | -66.7225 | 245.3418 | 2.255 | 298.2892 | 158.8422
13.6032 | 317.6762 | -66.7834 | 245.4 | 2.2546 | 298.346 | 158.8381
13.6052 | 317.668 | -66.6005 | 245.2143 | 2.2542 | 298.159 | 158.834
13.6073 | 317.6598 | -66.9054 | 245.5165 | 2.2538 | 298.4598 | 158.8299
13.6113 | 317.6434 | -66.7834 | 245.389 | 2.253 | 298.3296 | 158.8217
13.6133 | 317.6352 | -66.9054 | 245.5083 | 2.2526 | 298.4475 | 158.8176
13.6153 | 317.8664 | -66.9664 | 245.6464 | 2.254 | 298.6241 | 158.9332
13.6174 | 317.8582 | -67.0884 | 245.7656 | 2.2536 | 298.742 | 158.9291
13.6194 | 317.6105 | -67.0274 | 245.6221 | 2.2514 | 298.5572 | 158.8053
13.6214 | 317.6023 | -66.9664 | 245.5583 | 2.251 | 298.4921 | 158.8012
13.6254 | 317.8254 | -66.9054 | 245.5717 | 2.252 | 298.5426 | 158.9127
13.6274 | 317.8175 | -66.8444 | 245.5081 | 2.2516 | 298.4777 | 158.9088
13.6294 | 317.8093 | -66.7834 | 245.4443 | 2.2512 | 298.4126 | 158.9047
13.6314 | 317.8011 | -66.9054 | 245.5636 | 2.2509 | 298.5305 | 158.9006
13.6354 | 317.7847 | -67.1493 | 245.802 | 2.2501 | 298.7661 | 158.8923
13.6375 | 317.7764 | -66.9664 | 245.6164 | 2.2497 | 298.5791 | 158.8882
13.6395 | 317.7682 | -67.0884 | 245.7356 | 2.2493 | 298.697 | 158.8841
13.6415 | 317.76 | -67.2104 | 245.8549 | 2.2489 | 298.8149 | 158.88
13.6435 | 317.9433 | -67.0884 | 245.794 | 2.2499 | 298.7846 | 158.9717
13.6455 | 317.9351 | -67.2713 | 245.9742 | 2.2495 | 298.9633 | 158.9675
13.6496 | 317.9186 | -67.3933 | 246.0907 | 2.2487 | 299.0771 | 158.9593
13.6516 | 318.1498 | -59.0988 | 237.8732 | 2.2501 | 290.8982 | 159.0749
13.6536 | 317.4713 | -61.4164 | 239.9647 | 2.2448 | 292.8766 | 158.7357
13.6556 | 317.0322 | -62.8801 | 241.282 | 2.2412 | 294.1207 | 158.5161
13.6577 | 317.024 | -63.6729 | 242.0721 | 2.2408 | 294.9094 | 158.512
13.6597 | 316.585 | -64.2829 | 242.5357 | 2.2373 | 295.2999 | 158.2925
13.6617 | 316.5768 | -64.7098 | 242.9599 | 2.2369 | 295.7227 | 158.2884
13.6637 | 316.5686 | -64.8927 | 244.1401 | 2.2365 | 296.9015 | 158.2843
13.6678 | 316.5522 | -65.3197 | 243.5616 | 2.2357 | 296.3203 | 158.2761
13.6698 | 316.9748 | -65.5026 | 243.8854 | 2.2385 | 296.7145 | 158.4874
13.6718 | 316.5358 | -65.6246 | 243.861 | 2.2349 | 296.617 | 158.2679
13.6738 | 316.9584 | -65.9905 | 244.3678 | 2.2377 | 297.1942 | 158.4792
13.6758 | 316.5194 | -65.9905 | 244.2215 | 2.2342 | 296.9747 | 158.2597
13.6799 | 316.9338 | -66.1125 | 244.4816 | 2.2365 | 297.3039 | 158.4669
13.6819 | 316.9256 | -66.0515 | 244.4179 | 2.2361 | 297.2388 | 158.4628
13.6819 | 316.9256 | -66.4175 | 244.7839 | 2.2361 | 297.6048 | 158.4628
13.6858 | 316.9096 | -66.1735 | 244.5345 | 2.2354 | 297.3528 | 158.4548
13.6879 | 316.9014 | -66.2345 | 244.5928 | 2.235 | 297.4097 | 158.4507
13.6899 | 316.8932 | -66.2955 | 244.6511 | 2.2346 | 297.4666 | 158.4466
13.6919 | 316.885 | -66.2345 | 244.5873 | 2.2342 | 297.4015 | 158.4425
13.6959 | 316.8686 | -66.3566 | 244.704 | 2.2334 | 297.5154 | 158.4343
13.698 | 316.8604 | -66.2955 | 244.6401 | 2.233 | 297.4502 | 158.4302
13.7 | 317.0914 | -66.6005 | 245.0221 | 2.2344 | 297.8707 | 158.5457
13.702 | 317.0832 | -66.4785 | 244.8974 | 2.234 | 297.7446 | 158.5416
13.706 | 317.0668 | -66.5395 | 244.9529 | 2.2332 | 297.7974 | 158.5334
13.7081 | 317.0586 | -66.4175 | 244.8282 | 2.2328 | 297.6713 | 158.5293
13.7101 | 317.0504 | -66.4785 | 244.8865 | 2.2325 | 297.7282 | 158.5252
13.7121 | 317.0422 | -66.5395 | 244.9447 | 2.2321 | 297.7851 | 158.5211
13.7161 | 317.2171 | -66.4175 | 244.881 | 2.2327 | 297.7505 | 158.6085
13.7182 | 317.0175 | -66.3566 | 244.7536 | 2.2309 | 297.5899 | 158.5088
13.7202 | 317.2007 | -66.4175 | 244.8756 | 2.2319 | 297.7423 | 158.6003
13.7222 | 317.0011 | -66.2955 | 244.687 | 2.2301 | 297.5206 | 158.5006
13.7262 | 317.176 | -66.4175 | 244.8673 | 2.2307 | 297.73 | 158.588
13.7303 | 317.1596 | -66.2955 | 244.7399 | 2.23 | 297.5998 | 158.5798
13.7323 | 317.1514 | -66.4175 | 244.8591 | 2.2296 | 297.7177 | 158.5757
13.7363 | 317.135 | -66.4785 | 244.9147 | 2.2288 | 297.7705 | 158.5675
13.7383 | 317.1272 | -66.4785 | 244.9121 | 2.2284 | 297.7666 | 158.5636
13.7403 | 317.1189 | -66.3566 | 245.7874 | 2.2281 | 298.6406 | 158.5595
13.7423 | 316.9194 | -66.6005 | 244.9648 | 2.2263 | 297.7847 | 158.4597
13.7443 | 317.1025 | -66.6005 | 245.0258 | 2.2273 | 297.8763 | 158.5513
13.7484 | 317.0861 | -66.6005 | 245.0204 | 2.2265 | 297.868 | 158.543
13.7504 | 317.0779 | -66.4785 | 244.8956 | 2.2261 | 297.7419 | 158.5389
13.7544 | 317.0614 | -66.5395 | 244.9511 | 2.2253 | 297.7947 | 158.5307
13.7564 | 317.2923 | -66.5395 | 245.0281 | 2.2267 | 297.9102 | 158.6462
13.7585 | 317.2841 | -66.5395 | 245.0254 | 2.2263 | 297.9061 | 158.6421
13.7605 | 317.2759 | -66.4785 | 244.9616 | 2.2259 | 297.8409 | 158.6379
13.7625 | 317.2677 | -66.2345 | 244.7149 | 2.2255 | 297.5928 | 158.6338
13.7665 | 317.2512 | -66.5395 | 245.0144 | 2.2248 | 297.8896 | 158.6256
13.7686 | 317.243 | -66.3566 | 244.8288 | 2.2244 | 297.7026 | 158.6215
13.7726 | 317.4178 | -66.2955 | 244.8259 | 2.225 | 297.7289 | 158.7089
13.7746 | 317.4096 | -66.4175 | 244.9452 | 2.2246 | 297.8468 | 158.7048
13.7766 | 317.4014 | -66.6005 | 245.1255 | 2.2242 | 298.0257 | 158.7007
13.7787 | 317.3931 | -66.4175 | 244.9397 | 2.2238 | 297.8386 | 158.6966
13.7827 | 317.3767 | -66.4175 | 244.9342 | 2.2231 | 297.8303 | 158.6883
13.7847 | 317.3685 | -66.4785 | 244.9925 | 2.2227 | 297.8872 | 158.6842
13.7867 | 317.3602 | -66.6005 | 245.1117 | 2.2223 | 298.0051 | 158.6801
13.7888 | 317.352 | -66.5395 | 245.048 | 2.2219 | 297.94 | 158.676
13.7908 | 317.5828 | -66.6005 | 245.1859 | 2.2233 | 298.1164 | 158.7914
13.7947 | 317.5667 | -66.5395 | 245.1196 | 2.2225 | 298.0474 | 158.7834
13.7967 | 317.5585 | -66.2345 | 244.8118 | 2.2221 | 297.7383 | 158.7793
13.7988 | 317.3113 | -66.4175 | 244.9124 | 2.22 | 297.7977 | 158.6557
13.8008 | 317.5421 | -66.6615 | 245.2334 | 2.2213 | 298.157 | 158.771
13.8028 | 317.5338 | -66.5395 | 245.1086 | 2.221 | 298.0309 | 158.7669
13.8048 | 317.5256 | -66.5395 | 245.1059 | 2.2206 | 298.0268 | 158.7628
13.8089 | 317.7481 | -66.8444 | 245.4849 | 2.2215 | 298.4429 | 158.874
13.8109 | 317.7399 | -66.6615 | 245.2993 | 2.2212 | 298.2559 | 158.8699
13.8129 | 317.7316 | -66.7834 | 245.4184 | 2.2208 | 298.3737 | 158.8658
13.8149 | 317.9145 | -66.6615 | 246.3575 | 2.2218 | 299.3433 | 158.9573
13.8169 | 317.7152 | -66.8444 | 245.474 | 2.22 | 298.4265 | 158.8576
13.819 | 317.7069 | -66.9664 | 245.5932 | 2.2196 | 298.5444 | 158.8535
13.821 | 317.6987 | -66.9664 | 245.5905 | 2.2192 | 298.5402 | 158.8493
13.825 | 317.6822 | -66.6615 | 245.2801 | 2.2185 | 298.2271 | 158.8411
13.827 | 317.674 | -66.6615 | 245.2773 | 2.2181 | 298.223 | 158.837
13.8291 | 317.6657 | -66.7834 | 245.3965 | 2.2177 | 298.3408 | 158.8329
13.8311 | 317.8486 | -66.6615 | 245.3355 | 2.2187 | 298.3103 | 158.9243
13.8331 | 317.8404 | -66.6615 | 245.3328 | 2.2183 | 298.3062 | 158.9202
13.8351 | 317.8321 | -66.9054 | 245.5739 | 2.2179 | 298.546 | 158.9161
13.8372 | 317.8239 | -66.9664 | 245.6322 | 2.2175 | 298.6028 | 158.9119
13.8392 | 317.8157 | -66.9664 | 245.6295 | 2.2172 | 298.5987 | 158.9078
13.8432 | 317.7992 | -67.1493 | 245.8069 | 2.2164 | 298.7734 | 158.8996
13.8452 | 317.7909 | -66.9664 | 246.6212 | 2.216 | 299.5864 | 158.8955
13.8473 | 317.7827 | -67.0274 | 245.6795 | 2.2156 | 298.6432 | 158.8913
13.8492 | 317.7749 | -66.7834 | 245.4329 | 2.2153 | 298.3953 | 158.8874
13.8512 | 317.7666 | -67.1493 | 245.796 | 2.2149 | 298.7571 | 158.8833
13.8532 | 317.7584 | -66.8444 | 245.4884 | 2.2145 | 298.4481 | 158.8792
13.8552 | 317.7502 | -67.0884 | 245.7296 | 2.2141 | 298.688 | 158.8751
13.8593 | 317.7337 | -66.9054 | 245.5411 | 2.2134 | 298.4967 | 158.8668
13.8613 | 317.7254 | -67.0884 | 245.7214 | 2.213 | 298.6756 | 158.8627
13.8633 | 317.956 | -66.9054 | 245.6152 | 2.2143 | 298.6079 | 158.978
13.8653 | 317.709 | -67.0274 | 245.6549 | 2.2122 | 298.6064 | 158.8545
13.8674 | 317.9395 | -67.0884 | 245.7927 | 2.2136 | 298.7827 | 158.9698
13.8694 | 317.6925 | -67.2104 | 245.8324 | 2.2114 | 298.7811 | 158.8462
13.8714 | 317.923 | -67.2104 | 245.9092 | 2.2128 | 298.8964 | 158.9615
13.8734 | 317.9148 | -67.0884 | 246.7845 | 2.2124 | 299.7703 | 158.9574
13.8775 | 317.8983 | -66.9054 | 245.596 | 2.2116 | 298.579 | 158.9491
13.8795 | 318.081 | -66.8444 | 245.5959 | 2.2126 | 298.6094 | 159.0405
13.8815 | 318.0728 | -66.9054 | 245.6542 | 2.2123 | 298.6663 | 159.0364
13.8835 | 317.8735 | -67.0884 | 245.7707 | 2.2105 | 298.7497 | 158.9368
13.8855 | 318.0563 | -67.1493 | 245.8926 | 2.2115 | 298.9019 | 159.0281
13.8876 | 318.048 | -67.1493 | 245.8898 | 2.2111 | 298.8978 | 159.024
13.8896 | 318.2785 | -67.1493 | 245.9666 | 2.2125 | 299.0131 | 159.1393
13.8916 | 318.2703 | -67.0884 | 245.903 | 2.2121 | 298.948 | 159.1351
13.8956 | 318.2537 | -67.1493 | 245.9584 | 2.2113 | 299.0007 | 159.1269
13.8977 | 318.0068 | -67.3933 | 246.1201 | 2.2092 | 299.1212 | 159.0034
13.8997 | 317.9985 | -67.3323 | 246.0563 | 2.2088 | 299.0561 | 158.9993
13.9017 | 317.9903 | -67.1493 | 245.8706 | 2.2085 | 298.8689 | 158.9951
13.9037 | 318.2207 | -67.2104 | 246.0085 | 2.2098 | 299.0453 | 159.1104
13.9056 | 318.2129 | -67.2104 | 246.0059 | 2.2094 | 299.0413 | 159.1064
13.9097 | 318.435 | -67.2104 | 247.0799 | 2.2104 | 300.1524 | 159.2175
13.9117 | 318.1881 | -67.5153 | 246.3025 | 2.2083 | 299.3339 | 159.0941
13.9137 | 318.1799 | -67.2104 | 246.9949 | 2.2079 | 300.0248 | 159.0899
13.9157 | 318.1716 | -67.1493 | 245.931 | 2.2075 | 298.9596 | 159.0858
13.9178 | 318.1633 | -67.3323 | 246.1112 | 2.2071 | 299.1385 | 159.0817
13.9198 | 318.3937 | -67.3323 | 246.188 | 2.2085 | 299.2537 | 159.1969
13.9238 | 318.1386 | -67.4543 | 246.225 | 2.206 | 299.2481 | 159.0693
13.9258 | 318.369 | -67.3933 | 246.2408 | 2.2073 | 299.3023 | 159.1845
13.9279 | 318.3607 | -67.3323 | 246.177 | 2.207 | 299.2371 | 159.1803
13.9299 | 318.3524 | -67.5153 | 246.3573 | 2.2066 | 299.416 | 159.1762
13.9339 | 318.3359 | -67.6373 | 246.4738 | 2.2058 | 299.5298 | 159.168
13.9359 | 318.3276 | -67.5153 | 246.349 | 2.2054 | 299.4036 | 159.1638
13.938 | 318.3194 | -67.4543 | 246.2853 | 2.2051 | 299.3385 | 159.1597
13.944 | 318.2946 | -67.3933 | 246.216 | 2.2039 | 299.2651 | 159.1473
13.946 | 318.2863 | -67.6373 | 246.4572 | 2.2036 | 299.505 | 159.1432
13.9481 | 318.4689 | -67.9422 | 246.823 | 2.2045 | 299.9012 | 159.2345
13.9501 | 318.4607 | -67.5153 | 246.3934 | 2.2042 | 299.4701 | 159.2303
13.9521 | 318.4524 | -67.6373 | 246.5126 | 2.2038 | 299.588 | 159.2262
13.9561 | 318.4359 | -67.5763 | 246.4461 | 2.203 | 299.5187 | 159.2179
13.9581 | 318.428 | -67.5153 | 246.3825 | 2.2027 | 299.4538 | 159.214
13.9601 | 318.4198 | -67.7593 | 246.6237 | 2.2023 | 299.6937 | 159.2099
13.9641 | 318.4032 | -67.5153 | 246.3742 | 2.2015 | 299.4414 | 159.2016
13.9661 | 318.395 | -67.6982 | 246.5544 | 2.2012 | 299.6202 | 159.1975
13.9682 | 318.6252 | -67.6982 | 246.6311 | 2.2025 | 299.7353 | 159.3126
13.9702 | 318.6169 | -67.6982 | 246.6283 | 2.2021 | 299.7312 | 159.3085
13.9742 | 318.6004 | -67.8812 | 246.8058 | 2.2014 | 299.9059 | 159.3002
13.9762 | 318.7829 | -67.6373 | 246.6228 | 2.2023 | 299.7533 | 159.3915
13.9783 | 318.5838 | -67.5763 | 246.4954 | 2.2006 | 299.5927 | 159.2919
13.9803 | 318.5756 | -67.6373 | 246.5537 | 2.2002 | 299.6496 | 159.2878
13.9843 | 318.559 | -67.6373 | 246.5481 | 2.1995 | 299.6413 | 159.2795
13.9863 | 318.5508 | -67.5763 | 246.4844 | 2.1991 | 299.5762 | 159.2754
13.9884 | 318.5425 | -67.8812 | 246.7865 | 2.1987 | 299.8769 | 159.2712
13.9924 | 318.7167 | -67.6373 | 246.6007 | 2.1993 | 299.7202 | 159.3584
13.9944 | 318.7084 | -67.8202 | 246.7808 | 2.1989 | 299.8989 | 159.3542
13.9964 | 318.7001 | -67.8202 | 246.7781 | 2.1986 | 299.8948 | 159.3501
13.9985 | 318.5011 | -67.9422 | 246.8337 | 2.1968 | 299.9173 | 159.2506
14.0005 | 318.6836 | -67.8812 | 246.8336 | 2.1978 | 299.9475 | 159.3418
14.0045 | 318.667 | -67.9422 | 246.889 | 2.1971 | 300.0002 | 159.3335
14.0065 | 318.6588 | -68.0642 | 247.0083 | 2.1967 | 300.1181 | 159.3294
14.0086 | 318.6505 | -68.0032 | 246.9445 | 2.1963 | 300.0529 | 159.3252
14.0106 | 318.6422 | -68.0642 | 247.0028 | 2.1959 | 300.1098 | 159.3211
14.0145 | 318.6261 | -68.0032 | 246.9364 | 2.1952 | 300.0407 | 159.313
14.0165 | 318.6178 | -68.0642 | 246.9946 | 2.1948 | 300.0976 | 159.3089
14.0186 | 318.6095 | -68.0642 | 246.9919 | 2.1945 | 300.0935 | 159.3048
14.0226 | 318.593 | -68.0032 | 246.9254 | 2.1937 | 300.0242 | 159.2965
14.0246 | 318.5847 | -68.3082 | 247.2276 | 2.1933 | 300.3251 | 159.2924
14.0266 | 318.5764 | -68.3691 | 247.2857 | 2.193 | 300.3818 | 159.2882
14.0287 | 318.5682 | -68.0032 | 245.9171 | 2.1926 | 299.0118 | 159.2841
14.0327 | 318.5516 | -68.1861 | 247.0945 | 2.1918 | 300.1864 | 159.2758
14.0347 | 318.7817 | -68.0642 | 247.0493 | 2.1932 | 300.1795 | 159.3908
14.0367 | 318.7734 | -68.1252 | 247.1075 | 2.1928 | 300.2364 | 159.3867
14.0408 | 318.7568 | -67.8812 | 246.858 | 2.192 | 299.9841 | 159.3784
14.0428 | 318.5102 | -68.0642 | 246.9588 | 2.19 | 300.0438 | 159.2551
14.0448 | 318.502 | -68.2471 | 247.1389 | 2.1896 | 300.2226 | 159.251
14.0489 | 318.4854 | -67.9422 | 246.8285 | 2.1888 | 299.9094 | 159.2427
14.0489 | 318.4854 | -67.9422 | 246.8285 | 2.1888 | 299.9094 | 159.2427
14.0529 | 318.7071 | -68.1252 | 247.0854 | 2.1898 | 300.2033 | 159.3536
14.0549 | 318.8895 | -68.2471 | 247.2681 | 2.1908 | 300.4163 | 159.4447
14.0569 | 318.8812 | -68.0642 | 247.0824 | 2.1904 | 300.2293 | 159.4406
14.061 | 318.8646 | -68.3082 | 247.3209 | 2.1896 | 300.465 | 159.4323
14.063 | 318.8563 | -68.3082 | 247.3181 | 2.1893 | 300.4609 | 159.4282
14.067 | 318.8397 | -68.4911 | 247.4955 | 2.1885 | 300.6355 | 159.4199
14.0691 | 318.6409 | -68.3082 | 247.2463 | 2.1868 | 300.3531 | 159.3204
14.071 | 318.633 | -68.1861 | 247.1216 | 2.1864 | 300.2271 | 159.3165
14.073 | 318.6247 | -68.2471 | 247.1798 | 2.1861 | 300.284 | 159.3124
14.075 | 318.807 | -68.1252 | 247.1187 | 2.1871 | 300.2532 | 159.4035
14.0791 | 318.7904 | -68.0642 | 247.0522 | 2.1863 | 300.1839 | 159.3952
14.0811 | 318.7822 | -68.0032 | 246.9884 | 2.1859 | 300.1188 | 159.3911
14.0831 | 318.7739 | -67.9422 | 246.9247 | 2.1856 | 300.0536 | 159.3869
14.0871 | 318.9955 | -68.0642 | 247.1205 | 2.1865 | 300.2864 | 159.4977
14.0892 | 318.749 | -68.0642 | 247.0384 | 2.1844 | 300.1632 | 159.3745
14.0912 | 318.9789 | -67.9422 | 246.993 | 2.1858 | 300.1561 | 159.4894
14.0932 | 318.7324 | -67.9422 | 246.9108 | 2.1837 | 300.0329 | 159.3662
14.0952 | 318.9623 | -67.9422 | 246.9875 | 2.185 | 300.1479 | 159.4812
14.0993 | 318.9457 | -67.7593 | 246.799 | 2.1843 | 299.9567 | 159.4729
14.1033 | 318.9292 | -67.9422 | 246.9764 | 2.1835 | 300.1313 | 159.4646
14.1033 | 318.9292 | -68.0032 | 247.0374 | 2.1835 | 300.1923 | 159.4646
14.1073 | 318.9126 | -68.2471 | 247.2758 | 2.1828 | 300.4279 | 159.4563
14.1094 | 318.9043 | -68.0642 | 247.0901 | 2.1824 | 300.2408 | 159.4521
14.1114 | 318.896 | -67.9422 | 246.9654 | 2.1821 | 300.1147 | 159.448
14.1134 | 318.8877 | -67.8812 | 246.9016 | 2.1817 | 300.0495 | 159.4438
14.1174 | 318.8711 | -68.1252 | 247.1401 | 2.1809 | 300.2853 | 159.4356
14.1195 | 318.8628 | -68.1861 | 247.1982 | 2.1806 | 300.342 | 159.4314
14.1215 | 318.8545 | -67.8202 | 246.8295 | 2.1802 | 299.972 | 159.4273
14.1235 | 319.0843 | -68.0032 | 247.0891 | 2.1815 | 300.2699 | 159.5422
14.1274 | 318.8301 | -68.0032 | 247.0044 | 2.1791 | 300.1427 | 159.415
14.1295 | 319.0598 | -68.0032 | 247.081 | 2.1804 | 300.2576 | 159.5299
14.1335 | 319.0433 | -67.8812 | 246.9535 | 2.1797 | 300.1273 | 159.5216
14.1355 | 319.035 | -67.9422 | 247.0117 | 2.1793 | 300.1842 | 159.5175
14.1375 | 319.0267 | -68.2471 | 247.3138 | 2.1789 | 300.4849 | 159.5133
14.1396 | 319.0184 | -68.0642 | 247.1282 | 2.1786 | 300.2979 | 159.5092
14.1436 | 319.1922 | -67.9422 | 247.0641 | 2.1792 | 300.2628 | 159.5961
14.1456 | 318.9935 | -67.8812 | 246.9369 | 2.1775 | 300.1024 | 159.4967
14.1477 | 318.9852 | -67.8812 | 246.9341 | 2.1771 | 300.0983 | 159.4926
14.1497 | 319.1673 | -68.0642 | 247.1778 | 2.1781 | 300.3723 | 159.5836
14.1557 | 319.1424 | -67.8812 | 246.9865 | 2.177 | 300.1769 | 159.5712
14.1578 | 319.1341 | -68.3082 | 247.4107 | 2.1766 | 300.5997 | 159.567
14.1598 | 318.9354 | -68.1252 | 247.1615 | 2.1749 | 300.3174 | 159.4677
14.1618 | 318.9271 | -68.2471 | 247.2806 | 2.1745 | 300.4351 | 159.4635
14.1658 | 319.1009 | -68.0032 | 248.0947 | 2.1751 | 301.2781 | 159.5504
14.1679 | 319.0926 | -68.0642 | 247.1529 | 2.1747 | 300.335 | 159.5463
14.1699 | 319.0843 | -68.3691 | 247.455 | 2.1744 | 300.6357 | 159.5421
14.1739 | 319.0677 | -68.1861 | 247.2665 | 2.1736 | 300.4444 | 159.5338
14.1759 | 319.0594 | -68.3082 | 247.3858 | 2.1733 | 300.5624 | 159.5297
14.178 | 319.4793 | -68.2471 | 247.4647 | 2.1759 | 300.7113 | 159.7397
14.18 | 319.471 | -68.1861 | 247.4009 | 2.1756 | 300.6461 | 159.7355
14.1839 | 319.4548 | -68.2471 | 247.4565 | 2.1748 | 300.699 | 159.7274
14.1859 | 319.4465 | -68.4911 | 247.6978 | 2.1745 | 300.9388 | 159.7232
14.188 | 319.4382 | -68.3082 | 247.5121 | 2.1741 | 300.7518 | 159.7191
14.19 | 319.4299 | -68.1861 | 247.3872 | 2.1737 | 300.6255 | 159.7149
14.194 | 319.4133 | -68.3082 | 247.5038 | 2.173 | 300.7393 | 159.7066
14.196 | 319.4049 | -68.3082 | 247.501 | 2.1726 | 300.7352 | 159.7025
14.1981 | 319.3966 | -68.4911 | 248.6811 | 2.1723 | 301.9139 | 159.6983
14.2001 | 319.3883 | -68.3691 | 247.5564 | 2.1719 | 300.7878 | 159.6942
14.2041 | 319.3717 | -68.4301 | 247.6118 | 2.1712 | 300.8404 | 159.6858
14.2061 | 319.3634 | -68.4301 | 247.6091 | 2.1708 | 300.8363 | 159.6817
14.2082 | 319.5929 | -68.4911 | 247.7466 | 2.1721 | 301.0121 | 159.7965
14.2102 | 319.5846 | -68.4301 | 247.6828 | 2.1717 | 300.9469 | 159.7923
14.2122 | 319.5763 | -68.3082 | 247.5581 | 2.1714 | 300.8208 | 159.7881
14.2162 | 319.5597 | -68.4911 | 247.7355 | 2.1706 | 300.9954 | 159.7798
14.2183 | 319.5513 | -68.4301 | 247.6717 | 2.1703 | 300.9303 | 159.7757
14.2203 | 319.543 | -68.6741 | 247.9129 | 2.1699 | 301.1701 | 159.7715
14.2223 | 319.5347 | -68.5521 | 247.7882 | 2.1695 | 301.0439 | 159.7673
14.2263 | 319.5181 | -68.5521 | 247.7826 | 2.1688 | 301.0356 | 159.759
14.2284 | 319.5097 | -68.4911 | 247.7188 | 2.1684 | 300.9705 | 159.7549
14.2304 | 319.7392 | -68.4911 | 247.7953 | 2.1697 | 301.0852 | 159.8696
14.2324 | 319.7309 | -68.4911 | 247.7926 | 2.1694 | 301.081 | 159.8654
14.2363 | 319.7147 | -68.5521 | 247.8482 | 2.1687 | 301.1339 | 159.8573
14.2384 | 319.7063 | -68.6131 | 247.9064 | 2.1683 | 301.1908 | 159.8532
14.2404 | 319.698 | -68.5521 | 247.8426 | 2.1679 | 301.1256 | 159.849
14.2424 | 319.4519 | -68.4911 | 247.6996 | 2.1659 | 300.9416 | 159.726
14.2464 | 319.4353 | -68.5521 | 247.755 | 2.1652 | 300.9943 | 159.7177
14.2485 | 319.6647 | -68.8571 | 248.1365 | 2.1665 | 301.414 | 159.8324
14.2505 | 319.6564 | -68.7961 | 248.0727 | 2.1661 | 301.3488 | 159.8282
14.2525 | 319.6481 | -68.8571 | 248.131 | 2.1657 | 301.4056 | 159.824
14.2545 | 319.6398 | -68.8571 | 248.1282 | 2.1654 | 301.4015 | 159.8199
14.2565 | 319.6314 | -68.7961 | 248.0644 | 2.165 | 301.3363 | 159.8157
14.2606 | 319.6148 | -68.7961 | 248.0589 | 2.1643 | 301.328 | 159.8074
14.2626 | 319.7966 | -68.8571 | 248.1805 | 2.1652 | 301.4799 | 159.8983
14.2646 | 319.7883 | -68.5521 | 247.8727 | 2.1649 | 301.1707 | 159.8941
14.2687 | 319.5815 | -68.7961 | 248.0478 | 2.1628 | 301.3114 | 159.7908
14.2707 | 319.7633 | -68.6741 | 247.9864 | 2.1638 | 301.2803 | 159.8817
14.2727 | 319.755 | -68.6131 | 248.9226 | 2.1634 | 302.2151 | 159.8775
14.2747 | 319.7467 | -68.4911 | 247.7978 | 2.163 | 301.0889 | 159.8733
14.2767 | 319.7383 | -68.6131 | 247.917 | 2.1627 | 301.2068 | 159.8692
14.2808 | 319.7217 | -68.735 | 248.0334 | 2.162 | 301.3203 | 159.8608
14.2828 | 319.7134 | -68.8571 | 248.1527 | 2.1616 | 301.4383 | 159.8567
14.2848 | 319.705 | -68.4911 | 247.7839 | 2.1612 | 301.0681 | 159.8525
14.2868 | 319.6967 | -68.6131 | 247.9032 | 2.1609 | 301.1859 | 159.8483
14.2908 | 319.6805 | -68.735 | 248.0197 | 2.1601 | 301.2997 | 159.8402
14.2928 | 319.6721 | -68.5521 | 247.834 | 2.1598 | 301.1127 | 159.8361
14.2948 | 319.9014 | -68.8571 | 248.2154 | 2.1611 | 301.5323 | 159.9507
14.2968 | 319.8931 | -68.8571 | 248.2126 | 2.1607 | 301.5281 | 159.9465
14.2989 | 319.8847 | -68.6131 | 247.9658 | 2.1604 | 301.28 | 159.9424
14.3029 | 319.8681 | -68.7961 | 248.1433 | 2.1596 | 301.4546 | 159.934
14.3049 | 319.8597 | -68.7961 | 248.1405 | 2.1593 | 301.4505 | 159.9299
14.309 | 319.8431 | -68.8571 | 248.196 | 2.1585 | 301.5031 | 159.9215
14.311 | 320.0248 | -68.735 | 248.1344 | 2.1595 | 301.4719 | 160.0124
14.313 | 319.8264 | -68.9791 | 248.3124 | 2.1578 | 301.6168 | 159.9132
14.317 | 319.9998 | -68.9181 | 248.3092 | 2.1584 | 301.6425 | 159.9999
14.3191 | 319.9914 | -68.7961 | 248.1844 | 2.1581 | 301.5163 | 159.9957
14.3211 | 319.9831 | -68.9791 | 248.3646 | 2.1577 | 301.6952 | 159.9916
14.3231 | 319.9748 | -68.6741 | 248.0569 | 2.1573 | 301.386 | 159.9874
14.3271 | 319.9581 | -68.9791 | 248.3563 | 2.1566 | 301.6826 | 159.979
14.3292 | 319.9498 | -68.9791 | 248.3535 | 2.1562 | 301.6785 | 159.9749
14.3312 | 319.9414 | -68.6741 | 248.0457 | 2.1559 | 301.3693 | 159.9707
14.3352 | 319.9248 | -68.8571 | 248.2232 | 2.1552 | 301.544 | 159.9624
14.3372 | 319.9164 | -68.9791 | 248.3424 | 2.1548 | 301.6618 | 159.9582
14.3413 | 319.8997 | -68.9791 | 248.3368 | 2.1541 | 301.6535 | 159.9499
14.3413 | 319.8997 | -68.9181 | 248.2758 | 2.1541 | 301.5925 | 159.9499
14.3453 | 320.1205 | -68.735 | 248.1663 | 2.155 | 301.5198 | 160.0603
14.3472 | 319.8751 | -68.8571 | 248.2066 | 2.153 | 301.5192 | 159.9376
14.3513 | 320.0959 | -69.1011 | 248.5242 | 2.1539 | 301.8736 | 160.048
14.3533 | 320.0876 | -68.735 | 248.1554 | 2.1536 | 301.5033 | 160.0438
14.3553 | 320.0792 | -68.9181 | 248.3357 | 2.1532 | 301.6822 | 160.0396
14.3573 | 320.3083 | -68.6131 | 248.107 | 2.1545 | 301.4918 | 160.1542
14.3614 | 320.0542 | -69.04 | 248.4492 | 2.1521 | 301.7916 | 160.0271
14.3634 | 320.2833 | -69.1011 | 248.5867 | 2.1534 | 301.9672 | 160.1416
14.3674 | 320.2666 | -69.345 | 248.825 | 2.1527 | 302.2028 | 160.1333
14.3715 | 320.2499 | -69.1011 | 248.5756 | 2.152 | 301.9505 | 160.1249
14.3735 | 320.0041 | -69.04 | 248.4325 | 2.15 | 301.7666 | 160.0021
14.3755 | 319.9958 | -69.223 | 249.6128 | 2.1496 | 302.9454 | 159.9979
14.3796 | 319.9791 | -69.162 | 248.5462 | 2.1489 | 301.8761 | 159.9896
14.3816 | 320.2081 | -69.162 | 248.6225 | 2.1502 | 301.9906 | 160.1041
14.3836 | 320.1998 | -69.04 | 248.4978 | 2.1498 | 301.8644 | 160.0999
14.3856 | 319.9541 | -69.04 | 248.4159 | 2.1478 | 301.7415 | 159.977
14.3876 | 319.9458 | -69.04 | 248.4131 | 2.1474 | 301.7374 | 159.9729
14.3917 | 320.1664 | -69.162 | 248.6086 | 2.1484 | 301.9697 | 160.0832
14.3937 | 320.158 | -68.8571 | 248.3009 | 2.148 | 301.6606 | 160.079
14.3957 | 320.1497 | -69.223 | 248.6641 | 2.1477 | 302.0224 | 160.0749
14.3998 | 320.133 | -69.1011 | 248.5366 | 2.1469 | 301.8921 | 160.0665
14.4017 | 320.1251 | -69.223 | 248.6559 | 2.1466 | 302.01 | 160.0625
14.4037 | 320.1167 | -68.9791 | 248.4092 | 2.1462 | 301.762 | 160.0584
14.4077 | 320.2899 | -69.223 | 248.7108 | 2.1468 | 302.0924 | 160.1449
14.4098 | 320.2815 | -69.1011 | 248.5861 | 2.1465 | 301.9664 | 160.1408
14.4118 | 320.0833 | -69.223 | 248.6419 | 2.1448 | 301.9892 | 160.0417
14.4138 | 320.075 | -69.162 | 248.5782 | 2.1444 | 301.924 | 160.0375
14.4158 | 320.0666 | -69.162 | 248.5754 | 2.1441 | 301.9198 | 160.0333
14.4199 | 320.2397 | -69.406 | 248.8771 | 2.1447 | 302.2504 | 160.1199
14.4219 | 320.0416 | -69.65 | 249.055 | 2.143 | 302.3953 | 160.0208
14.4259 | 320.2147 | -69.406 | 248.8687 | 2.1436 | 302.2378 | 160.1073
14.4279 | 320.4436 | -69.467 | 249.006 | 2.1449 | 302.4133 | 160.2218
14.43 | 320.198 | -69.5279 | 248.9851 | 2.1429 | 302.3514 | 160.099
14.432 | 320.1896 | -69.5889 | 249.0433 | 2.1425 | 302.4082 | 160.0948
14.436 | 320.1729 | -69.284 | 248.7328 | 2.1418 | 302.095 | 160.0865
14.438 | 320.4018 | -69.7719 | 249.297 | 2.1431 | 302.6973 | 160.2009
14.4401 | 320.3934 | -69.284 | 248.8063 | 2.1428 | 302.2052 | 160.1967
14.4421 | 320.3851 | -69.5279 | 249.0474 | 2.1424 | 302.4449 | 160.1925
14.4461 | 320.3683 | -69.467 | 248.9809 | 2.1417 | 302.3757 | 160.1842
14.4482 | 320.36 | -69.7109 | 249.2221 | 2.1413 | 302.6154 | 160.18
14.4502 | 320.3516 | -69.406 | 248.9144 | 2.141 | 302.3063 | 160.1758
14.4522 | 320.533 | -69.65 | 249.2188 | 2.1419 | 302.641 | 160.2665
14.4561 | 320.327 | -69.7719 | 249.2721 | 2.1399 | 302.6599 | 160.1635
14.4582 | 320.3186 | -69.7109 | 249.2083 | 2.1396 | 302.5947 | 160.1593
14.4602 | 320.5 | -69.7109 | 249.2687 | 2.1405 | 302.6854 | 160.25
14.4622 | 320.4916 | -69.65 | 249.205 | 2.1402 | 302.6203 | 160.2458
14.4662 | 320.4749 | -69.7109 | 249.2604 | 2.1394 | 302.6728 | 160.2374
14.4683 | 320.4665 | -69.8939 | 249.4406 | 2.1391 | 302.8517 | 160.2333
14.4703 | 320.6953 | -69.8939 | 249.5168 | 2.1404 | 302.966 | 160.3476
14.4723 | 320.6869 | -69.8329 | 249.453 | 2.14 | 302.9008 | 160.3434
14.4763 | 320.4331 | -69.65 | 250.1855 | 2.1377 | 303.591 | 160.2165
14.4784 | 320.6618 | -69.8329 | 249.4447 | 2.1389 | 302.8883 | 160.3309
14.4804 | 320.6534 | -69.7109 | 249.3199 | 2.1386 | 302.7621 | 160.3267
14.4844 | 320.3996 | -69.65 | 249.1744 | 2.1362 | 302.5743 | 160.1998
14.4864 | 320.6283 | -69.7719 | 249.3725 | 2.1375 | 302.8106 | 160.3142
14.4885 | 320.62 | -69.8329 | 249.4307 | 2.1372 | 302.8674 | 160.31
14.4905 | 320.6116 | -69.7109 | 249.3059 | 2.1368 | 302.7412 | 160.3058
14.4925 | 320.3662 | -69.7109 | 249.2241 | 2.1348 | 302.6185 | 160.1831
14.4965 | 320.5865 | -69.65 | 249.2367 | 2.1357 | 302.6677 | 160.2932
14.4986 | 320.5781 | -69.7719 | 249.3558 | 2.1354 | 302.7855 | 160.2891
14.5006 | 320.5697 | -69.7109 | 249.292 | 2.135 | 302.7203 | 160.2849
14.5026 | 320.5614 | -69.7109 | 249.2892 | 2.1347 | 302.7161 | 160.2807
14.5066 | 320.5446 | -69.7109 | 249.2836 | 2.134 | 302.7077 | 160.2723
14.5087 | 320.5363 | -69.65 | 249.2199 | 2.1336 | 302.6426 | 160.2681
14.5107 | 320.5279 | -69.65 | 249.2171 | 2.1333 | 302.6385 | 160.264
14.5146 | 320.5116 | -69.65 | 249.2117 | 2.1326 | 302.6303 | 160.2558
14.5166 | 320.6928 | -69.7719 | 249.394 | 2.1335 | 302.8428 | 160.3464
14.5187 | 320.6844 | -69.65 | 249.2693 | 2.1332 | 302.7167 | 160.3422
14.5207 | 320.6761 | -69.7109 | 249.3274 | 2.1328 | 302.7734 | 160.338
14.5227 | 320.6677 | -69.8939 | 249.5076 | 2.1325 | 302.9522 | 160.3338
14.5267 | 320.6509 | -69.9549 | 249.563 | 2.1317 | 303.0049 | 160.3255
14.5288 | 320.6426 | -69.9549 | 249.5603 | 2.1314 | 303.0007 | 160.3213
14.5308 | 320.6342 | -69.8939 | 249.4965 | 2.131 | 302.9355 | 160.3171
14.5328 | 320.6258 | -69.9549 | 249.5547 | 2.1307 | 302.9923 | 160.3129
14.5368 | 320.6091 | -70.0159 | 249.6101 | 2.13 | 303.0449 | 160.3045
14.5389 | 320.6007 | -70.0159 | 249.6073 | 2.1296 | 303.0408 | 160.3004
14.5409 | 320.5923 | -69.8939 | 249.4825 | 2.1293 | 302.9146 | 160.2962
14.5429 | 320.584 | -69.9549 | 249.5407 | 2.1289 | 302.9714 | 160.292
14.5469 | 320.8041 | -70.1378 | 249.797 | 2.1298 | 303.2644 | 160.4021
14.549 | 320.7957 | -69.8329 | 249.4893 | 2.1295 | 302.9553 | 160.3979
14.551 | 320.7874 | -70.0159 | 250.6695 | 2.1291 | 304.1341 | 160.3937
14.553 | 320.779 | -69.9549 | 249.6057 | 2.1288 | 303.0689 | 160.3895
14.555 | 320.7706 | -69.9549 | 249.6029 | 2.1284 | 303.0647 | 160.3853
14.5591 | 320.7538 | -69.8939 | 249.5363 | 2.1277 | 302.9953 | 160.3769
14.5631 | 321.1634 | -70.0768 | 249.8558 | 2.1299 | 303.383 | 160.5817
14.5651 | 320.7287 | -70.1988 | 249.8329 | 2.1267 | 303.2877 | 160.3644
14.567 | 320.7207 | -70.1988 | 249.8302 | 2.1263 | 303.2837 | 160.3604
14.5691 | 321.565 | -70.2598 | 250.1726 | 2.1318 | 303.7668 | 160.7825
14.5711 | 320.9408 | -70.2598 | 249.9646 | 2.1272 | 303.4547 | 160.4704
14.5751 | 320.9241 | -70.0768 | 249.776 | 2.1265 | 303.2633 | 160.462
14.5792 | 320.9073 | -70.2598 | 249.9534 | 2.1258 | 303.4379 | 160.4536
14.5812 | 320.8989 | -70.1378 | 249.8286 | 2.1255 | 303.3118 | 160.4495
14.5852 | 320.8821 | -70.1988 | 249.884 | 2.1248 | 303.3644 | 160.4411
14.5872 | 320.8738 | -69.8939 | 249.5763 | 2.1244 | 303.0553 | 160.4369
14.5893 | 320.8654 | -70.3208 | 250.0004 | 2.1241 | 303.478 | 160.4327
14.5913 | 320.857 | -70.1988 | 249.8756 | 2.1237 | 303.3518 | 160.4285
14.5933 | 320.8486 | -70.4428 | 250.1168 | 2.1234 | 303.5916 | 160.4243
14.5973 | 320.8318 | -70.3818 | 250.0502 | 2.1227 | 303.5222 | 160.4159
14.5994 | 321.0129 | -70.1988 | 249.9276 | 2.1236 | 303.4297 | 160.5064
14.6014 | 320.8151 | -70.3818 | 250.0447 | 2.122 | 303.5138 | 160.4075
14.6034 | 320.9961 | -70.4428 | 250.166 | 2.1229 | 303.6653 | 160.498
14.6074 | 320.9793 | -70.6257 | 250.3433 | 2.1222 | 303.8399 | 160.4897
14.6095 | 320.9709 | -70.5038 | 250.2186 | 2.1219 | 303.7138 | 160.4855
14.6115 | 320.9625 | -70.3208 | 250.0328 | 2.1215 | 303.5266 | 160.4813
14.6155 | 320.9457 | -70.4428 | 250.1492 | 2.1208 | 303.6402 | 160.4729
14.6175 | 320.9374 | -70.3208 | 250.0244 | 2.1205 | 303.514 | 160.4687
14.6196 | 320.929 | -70.3818 | 250.0826 | 2.1201 | 303.5708 | 160.4645
14.6235 | 320.9126 | -70.3208 | 250.0162 | 2.1194 | 303.5016 | 160.4563
14.6235 | 320.9126 | -70.5038 | 250.1992 | 2.1194 | 303.6846 | 160.4563
14.6255 | 320.9042 | -70.1378 | 249.8304 | 2.1191 | 303.3144 | 160.4521
14.6296 | 320.8874 | -70.2598 | 249.9468 | 2.1184 | 303.428 | 160.4437
14.6316 | 321.1157 | -70.3818 | 250.1449 | 2.1196 | 303.6642 | 160.5579
14.6336 | 321.1073 | -70.4428 | 250.2031 | 2.1193 | 303.721 | 160.5537
14.6356 | 321.0989 | -70.2598 | 250.0173 | 2.1189 | 303.5338 | 160.5495
14.6397 | 321.0821 | -70.1988 | 249.9507 | 2.1182 | 303.4644 | 160.5411
14.6417 | 321.0738 | -70.1378 | 249.8869 | 2.1179 | 303.3992 | 160.5369
14.6437 | 321.0654 | -70.3818 | 250.1281 | 2.1175 | 303.639 | 160.5327
14.6457 | 321.057 | -70.4428 | 250.1863 | 2.1172 | 303.6958 | 160.5285
14.6477 | 321.2379 | -70.3818 | 250.1856 | 2.1181 | 303.7252 | 160.6189
14.6498 | 321.2295 | -70.0768 | 249.8778 | 2.1178 | 303.416 | 160.6147
14.6538 | 321.2127 | -70.3208 | 250.1162 | 2.1171 | 303.6516 | 160.6063
14.6558 | 321.2043 | -70.3208 | 250.1134 | 2.1167 | 303.6474 | 160.6021
14.6578 | 321.1959 | -70.3208 | 250.1106 | 2.1164 | 303.6432 | 160.5979
14.6619 | 321.1791 | -70.1988 | 249.983 | 2.1157 | 303.5128 | 160.5895
14.6639 | 321.1707 | -70.3208 | 250.1022 | 2.1153 | 303.6306 | 160.5853
14.6659 | 321.1623 | -70.5038 | 250.2824 | 2.115 | 303.8094 | 160.5811
14.6679 | 321.1539 | -70.7477 | 250.5235 | 2.1146 | 304.0491 | 160.5769
14.67 | 321.1455 | -70.5038 | 250.2768 | 2.1143 | 303.801 | 160.5727
14.672 | 321.1371 | -70.6257 | 250.3959 | 2.114 | 303.9187 | 160.5685
14.676 | 321.3568 | -70.5647 | 250.4081 | 2.1149 | 303.9676 | 160.6784
14.676 | 321.1203 | -70.3818 | 250.1464 | 2.1133 | 303.6664 | 160.5601
14.68 | 321.3404 | -70.6257 | 250.4637 | 2.1142 | 304.0204 | 160.6702
14.682 | 321.332 | -70.3208 | 250.156 | 2.1138 | 303.7113 | 160.666
14.684 | 321.3236 | -70.5038 | 250.3362 | 2.1135 | 303.8901 | 160.6618
14.686 | 321.3152 | -70.3818 | 250.2114 | 2.1131 | 303.7639 | 160.6576
14.688 | 321.3068 | -70.3208 | 250.1476 | 2.1128 | 303.6987 | 160.6534
14.6921 | 321.29 | -70.5038 | 250.325 | 2.1121 | 303.8733 | 160.645
14.6941 | 321.5181 | -70.6257 | 250.5229 | 2.1134 | 304.1093 | 160.7591
14.6961 | 321.2732 | -70.5647 | 250.3803 | 2.1114 | 303.9258 | 160.6366
14.6981 | 321.5013 | -70.6257 | 250.5173 | 2.1127 | 304.1008 | 160.7506
14.7002 | 321.2564 | -70.4428 | 250.2528 | 2.1107 | 303.7955 | 160.6282
14.7042 | 321.4761 | -70.4428 | 250.326 | 2.1116 | 303.9053 | 160.738
14.7062 | 321.4677 | -70.5038 | 250.3842 | 2.1113 | 303.9621 | 160.7338
14.7082 | 321.2228 | -70.5038 | 250.3026 | 2.1093 | 303.8397 | 160.6114
14.7103 | 321.4508 | -70.5647 | 250.4395 | 2.1106 | 304.0146 | 160.7254
14.7123 | 321.206 | -70.6257 | 250.4189 | 2.1086 | 303.9532 | 160.603
14.7143 | 321.434 | -70.6257 | 250.4949 | 2.1099 | 304.0672 | 160.717
14.7183 | 321.4172 | -70.5647 | 250.4283 | 2.1092 | 303.9978 | 160.7086
14.7204 | 321.4088 | -70.6867 | 250.5475 | 2.1089 | 304.1156 | 160.7044
14.7224 | 321.4004 | -70.2598 | 250.1178 | 2.1085 | 303.6845 | 160.7002
14.7244 | 321.392 | -70.6257 | 250.4809 | 2.1082 | 304.0462 | 160.696
14.7264 | 321.5727 | -70.4428 | 251.3582 | 2.1091 | 304.9536 | 160.7863
14.7284 | 321.3751 | -70.5038 | 250.3533 | 2.1075 | 303.9159 | 160.6876
14.7325 | 321.3583 | -70.7477 | 251.5916 | 2.1068 | 305.1514 | 160.6792
14.7344 | 321.5394 | -70.6257 | 250.53 | 2.1077 | 304.1199 | 160.7697
14.7364 | 321.531 | -70.6867 | 250.5882 | 2.1074 | 304.1767 | 160.7655
14.7384 | 321.5226 | -70.8087 | 250.7074 | 2.107 | 304.2945 | 160.7613
14.7405 | 321.5142 | -70.8087 | 250.7046 | 2.1067 | 304.2903 | 160.7571
14.7445 | 321.4974 | -70.7477 | 250.638 | 2.106 | 304.2209 | 160.7487
14.7465 | 321.489 | -70.7477 | 250.6352 | 2.1057 | 304.2167 | 160.7445
14.7506 | 321.4721 | -70.9307 | 250.8126 | 2.105 | 304.3913 | 160.7361
14.7526 | 321.4637 | -70.7477 | 250.6268 | 2.1046 | 304.2041 | 160.7319
14.7546 | 321.4553 | -70.6867 | 250.563 | 2.1043 | 304.1389 | 160.7277
14.7566 | 321.8723 | -70.6867 | 250.702 | 2.1068 | 304.3473 | 160.9361
14.7587 | 321.8638 | -70.6257 | 250.6381 | 2.1065 | 304.2821 | 160.9319
14.7627 | 321.847 | -70.7477 | 250.7545 | 2.1058 | 304.3957 | 160.9235
14.7647 | 321.8386 | -70.7477 | 250.7517 | 2.1054 | 304.3915 | 160.9193
14.7667 | 321.8301 | -70.5647 | 250.5659 | 2.1051 | 304.2043 | 160.9151
14.7688 | 321.8217 | -70.8087 | 250.8071 | 2.1047 | 304.4441 | 160.9109
14.7708 | 321.8133 | -70.6257 | 250.6213 | 2.1044 | 304.2568 | 160.9066
14.7748 | 321.7964 | -70.8697 | 250.8597 | 2.1037 | 304.4924 | 160.8982
14.7768 | 321.788 | -70.8087 | 250.7959 | 2.1034 | 304.4272 | 160.894
14.7789 | 322.0159 | -70.8697 | 250.9328 | 2.1046 | 304.6021 | 161.0079
14.7809 | 322.0074 | -70.9307 | 250.991 | 2.1043 | 304.6589 | 161.0037
14.7829 | 321.999 | -70.7477 | 250.8052 | 2.1039 | 304.4717 | 160.9995
14.7869 | 321.7459 | -70.8087 | 250.7818 | 2.1016 | 304.4061 | 160.8729
14.7889 | 321.9741 | -71.1136 | 251.1628 | 2.1029 | 304.8252 | 160.9871
14.7929 | 321.9573 | -70.9307 | 250.9743 | 2.1022 | 304.6338 | 160.9786
14.7949 | 321.9488 | -70.9307 | 250.9715 | 2.1019 | 304.6296 | 160.9744
14.799 | 322.1209 | -71.2967 | 251.3948 | 2.1025 | 305.0817 | 161.0605
14.801 | 321.9235 | -70.9307 | 250.963 | 2.1008 | 304.617 | 160.9618
14.803 | 322.1041 | -70.8087 | 251.9012 | 2.1018 | 305.5852 | 161.052
14.807 | 322.0872 | -71.0527 | 251.1396 | 2.1011 | 304.8208 | 161.0436
14.8091 | 322.0788 | -71.0527 | 251.1368 | 2.1007 | 304.8166 | 161.0394
14.8111 | 322.0703 | -70.8697 | 250.951 | 2.1004 | 304.6294 | 161.0352
14.8131 | 322.0619 | -70.8697 | 250.9482 | 2.1001 | 304.6251 | 161.0309
14.8151 | 322.0535 | -71.0527 | 251.1284 | 2.0997 | 304.8039 | 161.0267
14.8171 | 322.045 | -70.7477 | 250.8205 | 2.0994 | 304.4947 | 161.0225
14.8212 | 322.2643 | -71.0527 | 251.1986 | 2.1003 | 304.9094 | 161.1322
14.8232 | 322.2559 | -71.2356 | 251.3787 | 2.0999 | 305.088 | 161.1279
14.8252 | 322.2474 | -71.1746 | 251.3149 | 2.0996 | 305.0228 | 161.1237
14.8272 | 322.4751 | -71.1746 | 251.3908 | 2.1008 | 305.1367 | 161.2376
14.8313 | 322.2221 | -71.1746 | 251.3065 | 2.0986 | 305.0102 | 161.1111
14.8333 | 322.2137 | -71.1746 | 251.3037 | 2.0982 | 305.0059 | 161.1068
14.8353 | 322.2052 | -71.0527 | 251.1789 | 2.0979 | 304.8798 | 161.1026
14.8373 | 322.1968 | -71.2356 | 251.359 | 2.0975 | 305.0585 | 161.0984
14.8394 | 322.1883 | -71.2967 | 251.4173 | 2.0972 | 305.1154 | 161.0942
14.8433 | 322.408 | -71.1746 | 251.3684 | 2.0981 | 305.1031 | 161.204
14.8453 | 322.3995 | -71.2356 | 251.4266 | 2.0978 | 305.1599 | 161.1998
14.8473 | 322.3911 | -71.1136 | 251.3018 | 2.0974 | 305.0336 | 161.1955
14.8494 | 322.1466 | -71.3577 | 251.4644 | 2.0955 | 305.1555 | 161.0733
14.8534 | 322.1297 | -71.2356 | 251.3367 | 2.0948 | 305.0249 | 161.0648
14.8554 | 322.3573 | -71.2967 | 251.4736 | 2.0961 | 305.1998 | 161.1786
14.8574 | 322.1128 | -71.2967 | 251.3921 | 2.0941 | 305.0776 | 161.0564
14.8595 | 322.3404 | -71.2356 | 251.4069 | 2.0954 | 305.1303 | 161.1702
14.8615 | 322.332 | -71.2967 | 251.4652 | 2.095 | 305.1872 | 161.166
14.8635 | 322.3235 | -70.9917 | 251.1574 | 2.0947 | 304.878 | 161.1618
14.8675 | 322.3066 | -71.2356 | 251.3956 | 2.094 | 305.1134 | 161.1533
14.8696 | 322.9118 | -71.1746 | 251.5364 | 2.0978 | 305.355 | 161.4559
14.8696 | 322.2982 | -71.1746 | 251.3318 | 2.0937 | 305.0482 | 161.1491
14.8736 | 322.2813 | -71.4186 | 251.5702 | 2.093 | 305.2837 | 161.1406
14.8756 | 322.2728 | -71.1746 | 251.3234 | 2.0926 | 305.0355 | 161.1364
14.8776 | 322.2644 | -71.2967 | 251.4427 | 2.0923 | 305.1534 | 161.1322
14.8797 | 322.2559 | -71.4797 | 251.6228 | 2.092 | 305.3322 | 161.128
14.8817 | 322.4363 | -71.2356 | 251.4389 | 2.0929 | 305.1782 | 161.2181
14.8857 | 322.4194 | -71.3577 | 251.5553 | 2.0922 | 305.2919 | 161.2097
14.8877 | 322.4109 | -71.4186 | 251.6134 | 2.0919 | 305.3486 | 161.2055
14.8898 | 322.4025 | -71.2967 | 251.4887 | 2.0915 | 305.2224 | 161.2012
14.8918 | 322.394 | -71.3577 | 251.5469 | 2.0912 | 305.2792 | 161.197
14.8938 | 322.3856 | -71.4186 | 251.605 | 2.0909 | 305.3359 | 161.1928
14.8978 | 322.3687 | -71.2356 | 251.4163 | 2.0902 | 305.1444 | 161.1843
14.8998 | 322.5966 | -71.2967 | 251.5534 | 2.0914 | 305.3195 | 161.2983
14.9018 | 322.5881 | -71.3577 | 251.6116 | 2.0911 | 305.3763 | 161.2941
14.9038 | 322.5797 | -71.1746 | 251.4257 | 2.0908 | 305.1889 | 161.2898
14.9058 | 322.5712 | -71.4797 | 251.7279 | 2.0904 | 305.4898 | 161.2856
14.9099 | 322.5543 | -71.2356 | 251.4782 | 2.0897 | 305.2372 | 161.2771
14.9119 | 322.5458 | -71.4186 | 251.6584 | 2.0894 | 305.416 | 161.2729
14.9139 | 322.3015 | -71.4797 | 251.638 | 2.0875 | 305.3549 | 161.1507
14.9159 | 322.5289 | -71.4186 | 251.6527 | 2.0887 | 305.4076 | 161.2645
14.9179 | 322.5205 | -71.4797 | 251.711 | 2.0884 | 305.4644 | 161.2602
14.92 | 322.512 | -71.2967 | 251.5252 | 2.088 | 305.2772 | 161.256
14.924 | 322.6838 | -71.2967 | 251.5825 | 2.0886 | 305.3631 | 161.3419
14.926 | 322.6753 | -71.3577 | 251.6406 | 2.0883 | 305.4199 | 161.3377
14.928 | 322.4782 | -71.4186 | 251.6358 | 2.0867 | 305.3822 | 161.2391
14.9301 | 322.6584 | -71.3577 | 251.635 | 2.0876 | 305.4114 | 161.3292
14.9321 | 322.6499 | -71.4186 | 251.6931 | 2.0873 | 305.4681 | 161.325
14.9361 | 322.633 | -71.6626 | 251.9314 | 2.0866 | 305.7036 | 161.3165
14.9381 | 322.6246 | -71.4186 | 251.6846 | 2.0862 | 305.4554 | 161.3123
14.9402 | 322.6161 | -71.6016 | 251.8648 | 2.0859 | 305.6342 | 161.3081
14.9422 | 322.6076 | -71.6016 | 252.862 | 2.0856 | 306.6299 | 161.3038
14.9462 | 322.5907 | -71.6016 | 251.8563 | 2.0849 | 305.6215 | 161.2954
14.9482 | 322.5823 | -71.6016 | 251.8535 | 2.0846 | 305.6172 | 161.2911
14.9503 | 322.5738 | -71.5406 | 251.7897 | 2.0842 | 305.552 | 161.2869
14.9523 | 322.5653 | -71.6626 | 251.9089 | 2.0839 | 305.6698 | 161.2827
14.9542 | 322.5573 | -71.5406 | 251.7842 | 2.0836 | 305.5438 | 161.2787
14.9582 | 322.5404 | -71.5406 | 252.7786 | 2.0829 | 306.5353 | 161.2702
14.9603 | 322.5319 | -71.2967 | 251.5318 | 2.0825 | 305.2872 | 161.266
14.9623 | 322.7592 | -71.4186 | 251.7295 | 2.0838 | 305.5227 | 161.3796
14.9663 | 322.978 | -71.4797 | 251.8635 | 2.0847 | 305.6932 | 161.489
14.9683 | 322.7338 | -71.4797 | 251.7821 | 2.0828 | 305.5711 | 161.3669
14.9704 | 322.7254 | -71.5406 | 251.8402 | 2.0824 | 305.6278 | 161.3627
14.9724 | 322.7169 | -71.4186 | 251.7154 | 2.0821 | 305.5015 | 161.3584
14.9764 | 322.7 | -71.6016 | 251.8928 | 2.0814 | 305.6761 | 161.35
14.9784 | 322.6915 | -71.5406 | 251.8289 | 2.0811 | 305.6108 | 161.3457
14.9825 | 322.6746 | -71.7846 | 252.0673 | 2.0804 | 305.8464 | 161.3373
14.9845 | 322.9018 | -71.6626 | 252.021 | 2.0816 | 305.838 | 161.4509
14.9865 | 322.8933 | -71.4186 | 251.7742 | 2.0813 | 305.5898 | 161.4467
14.9885 | 322.8848 | -71.6016 | 251.9544 | 2.081 | 305.7685 | 161.4424
14.9906 | 322.8764 | -71.4186 | 251.7686 | 2.0806 | 305.5813 | 161.4382
14.9946 | 322.8594 | -71.6626 | 252.0069 | 2.08 | 305.8168 | 161.4297
14.9966 | 322.851 | -71.5406 | 251.8821 | 2.0796 | 305.6906 | 161.4255
14.9986 | 322.6068 | -71.6626 | 251.9227 | 2.0777 | 305.6905 | 161.3034
15.0007 | 322.834 | -71.6016 | 251.9374 | 2.0789 | 305.7431 | 161.417
15.0067 | 322.8086 | -71.6626 | 251.99 | 2.0779 | 305.7914 | 161.4043
15.0086 | 322.8006 | -71.6626 | 251.9873 | 2.0776 | 305.7874 | 161.4003
15.0107 | 322.9806 | -71.6626 | 252.0473 | 2.0785 | 305.8774 | 161.4903
15.0127 | 322.9721 | -71.7236 | 252.1055 | 2.0782 | 305.9341 | 161.486
15.0147 | 322.7751 | -71.9675 | 252.2837 | 2.0766 | 306.0796 | 161.3876
15.0187 | 322.9467 | -71.6016 | 251.975 | 2.0772 | 305.7994 | 161.4733
15.0208 | 322.7497 | -71.6626 | 252.9703 | 2.0756 | 306.762 | 161.3749
15.0228 | 322.7413 | -71.8456 | 252.1505 | 2.0753 | 305.9407 | 161.3706
15.0248 | 322.7328 | -71.7846 | 252.0867 | 2.0749 | 305.8755 | 161.3664
15.0268 | 322.9128 | -71.7236 | 252.0857 | 2.0759 | 305.9045 | 161.4564
15.0288 | 322.9043 | -72.0286 | 252.3879 | 2.0755 | 306.2052 | 161.4521
15.0329 | 322.8873 | -71.6016 | 251.9552 | 2.0748 | 305.7698 | 161.4437
15.0349 | 322.8789 | -71.8456 | 252.1964 | 2.0745 | 306.0095 | 161.4394
15.0369 | 322.8704 | -71.7236 | 252.0716 | 2.0742 | 305.8833 | 161.4352
15.0389 | 322.8619 | -71.7236 | 252.0687 | 2.0738 | 305.8791 | 161.431
15.041 | 322.8534 | -71.7236 | 252.0659 | 2.0735 | 305.8748 | 161.4267
15.045 | 322.8365 | -71.8456 | 252.1823 | 2.0728 | 305.9883 | 161.4182
15.047 | 323.0635 | -71.8456 | 252.2579 | 2.0741 | 306.1019 | 161.5318
15.049 | 323.055 | -71.7846 | 252.1941 | 2.0737 | 306.0366 | 161.5275
15.0531 | 323.0381 | -72.0895 | 252.4934 | 2.0731 | 306.333 | 161.519
15.0551 | 323.0296 | -71.9675 | 252.3685 | 2.0727 | 306.2068 | 161.5148
15.0571 | 323.0211 | -71.9675 | 252.3657 | 2.0724 | 306.2026 | 161.5106
15.0592 | 323.0126 | -72.0895 | 252.4849 | 2.0721 | 306.3203 | 161.5063
15.0612 | 323.0042 | -72.2115 | 252.6041 | 2.0717 | 306.4381 | 161.5021
15.0632 | 322.9957 | -72.0895 | 252.4792 | 2.0714 | 306.3118 | 161.4978
15.0671 | 322.9791 | -72.2115 | 252.5957 | 2.0707 | 306.4256 | 161.4896
15.0692 | 323.159 | -72.2724 | 252.7166 | 2.0717 | 306.5764 | 161.5795
15.0712 | 322.9622 | -72.0895 | 252.4681 | 2.0701 | 306.2951 | 161.4811
15.0732 | 323.142 | -72.2724 | 252.7109 | 2.071 | 306.5679 | 161.571
15.0772 | 323.1251 | -72.2115 | 252.6444 | 2.0703 | 306.4985 | 161.5625
15.0793 | 322.9282 | -72.1505 | 252.5177 | 2.0687 | 306.3391 | 161.4641
15.0813 | 322.9198 | -72.2724 | 252.6368 | 2.0684 | 306.4568 | 161.4599
15.0833 | 322.9113 | -72.1505 | 252.5121 | 2.0681 | 306.3306 | 161.4556
15.0853 | 323.0911 | -72.0895 | 252.511 | 2.069 | 306.3596 | 161.5456
15.0894 | 323.0742 | -72.1505 | 252.5664 | 2.0683 | 306.4121 | 161.5371
15.0914 | 323.0657 | -71.9675 | 252.3806 | 2.068 | 306.2248 | 161.5328
15.0934 | 323.2926 | -72.0895 | 252.5782 | 2.0692 | 306.4603 | 161.6463
15.0954 | 323.0487 | -72.1505 | 252.5579 | 2.0673 | 306.3993 | 161.5243
15.0995 | 323.2671 | -72.0895 | 252.5697 | 2.0682 | 306.4475 | 161.6335
15.1015 | 323.0232 | -72.3335 | 252.7324 | 2.0663 | 306.5696 | 161.5116
15.1035 | 323.2501 | -72.3335 | 252.808 | 2.0675 | 306.6831 | 161.6251
15.1055 | 323.2416 | -72.1505 | 252.6222 | 2.0672 | 306.4958 | 161.6208
15.1096 | 323.2246 | -72.3335 | 252.7995 | 2.0665 | 306.6703 | 161.6123
15.1116 | 323.2161 | -72.2724 | 252.7356 | 2.0662 | 306.605 | 161.6081
15.1136 | 323.2077 | -72.4554 | 252.9158 | 2.0659 | 306.7837 | 161.6038
15.1156 | 323.1992 | -72.3335 | 252.7911 | 2.0656 | 306.6576 | 161.5996
15.1176 | 323.1907 | -72.2724 | 252.7271 | 2.0652 | 306.5922 | 161.5953
15.1196 | 323.1826 | -72.1505 | 252.6025 | 2.0649 | 306.4663 | 161.5913
15.1216 | 323.1741 | -72.3335 | 252.7827 | 2.0646 | 306.6451 | 161.5871
15.1256 | 323.1571 | -72.5164 | 252.9599 | 2.0639 | 306.8195 | 161.5786
15.1276 | 323.1486 | -72.3335 | 252.7742 | 2.0636 | 306.6323 | 161.5743
15.1297 | 323.3284 | -72.1505 | 252.6511 | 2.0645 | 306.5392 | 161.6642
15.1317 | 323.1317 | -72.6384 | 253.0735 | 2.0629 | 306.9287 | 161.5658
15.1337 | 323.1232 | -72.3945 | 252.8267 | 2.0626 | 306.6806 | 161.5616
15.1377 | 323.1062 | -72.4554 | 252.882 | 2.0619 | 306.733 | 161.5531
15.1398 | 323.0977 | -72.0895 | 252.5132 | 2.0616 | 306.3628 | 161.5488
15.1418 | 323.2774 | -72.2724 | 252.756 | 2.0625 | 306.6356 | 161.6387
15.1438 | 323.2689 | -72.4554 | 252.9362 | 2.0622 | 306.8144 | 161.6345
15.1478 | 323.2519 | -72.2115 | 252.6866 | 2.0615 | 306.562 | 161.626
15.1499 | 323.2434 | -72.2724 | 252.7447 | 2.0612 | 306.6186 | 161.6217
15.1519 | 323.2349 | -72.3945 | 252.864 | 2.0608 | 306.7365 | 161.6175
15.1539 | 323.2264 | -72.0286 | 252.4952 | 2.0605 | 306.3663 | 161.6132
15.1579 | 323.2094 | -72.0895 | 252.5505 | 2.0599 | 306.4187 | 161.6047
15.16 | 323.2009 | -72.3945 | 252.8526 | 2.0595 | 306.7195 | 161.6005
15.162 | 323.1924 | -72.4554 | 252.9107 | 2.0592 | 306.7761 | 161.5962
15.164 | 323.1839 | -72.2724 | 252.7249 | 2.0589 | 306.5889 | 161.592
15.166 | 323.1754 | -72.2724 | 252.722 | 2.0585 | 306.5846 | 161.5877
15.1701 | 323.1585 | -72.3335 | 252.7775 | 2.0579 | 306.6372 | 161.5792
15.1721 | 323.3851 | -72.3335 | 252.853 | 2.0591 | 306.7506 | 161.6926
15.1741 | 323.3766 | -72.5774 | 253.0941 | 2.0588 | 306.9902 | 161.6883
15.176 | 323.3686 | -72.4554 | 252.9694 | 2.0584 | 306.8642 | 161.6843
15.1801 | 323.3515 | -72.6384 | 253.1467 | 2.0578 | 307.0387 | 161.6758
15.1821 | 323.343 | -72.3335 | 252.839 | 2.0575 | 306.7295 | 161.6715
15.1841 | 323.3345 | -72.6384 | 253.1411 | 2.0571 | 307.0302 | 161.6673
15.1881 | 323.3175 | -72.4554 | 252.9524 | 2.0565 | 306.8387 | 161.6588
15.1902 | 323.309 | -72.4554 | 252.9496 | 2.0561 | 306.8344 | 161.6545
15.1922 | 323.3005 | -72.3945 | 252.8858 | 2.0558 | 306.7693 | 161.6503
15.1942 | 323.5271 | -72.4554 | 253.0223 | 2.057 | 306.9435 | 161.7636
15.1982 | 323.275 | -72.5164 | 252.9992 | 2.0548 | 306.8784 | 161.6375
15.2003 | 323.5016 | -72.2115 | 253.7699 | 2.056 | 307.6868 | 161.7508
15.2023 | 323.258 | -72.6994 | 253.1766 | 2.0542 | 307.0529 | 161.629
15.2043 | 323.2495 | -72.6384 | 253.1127 | 2.0538 | 306.9877 | 161.6248
15.2083 | 323.4676 | -72.5774 | 253.1244 | 2.0547 | 307.0357 | 161.7338
15.2104 | 323.4591 | -72.6384 | 253.1826 | 2.0544 | 307.0924 | 161.7295
15.2124 | 323.4506 | -72.5774 | 253.1188 | 2.0541 | 307.0272 | 161.7253
15.2164 | 323.4336 | -72.4554 | 252.9911 | 2.0534 | 306.8967 | 161.7168
15.2205 | 323.4166 | -72.8213 | 253.3513 | 2.0528 | 307.2541 | 161.7083
15.2225 | 323.408 | -72.4554 | 252.9826 | 2.0524 | 306.8839 | 161.704
15.2245 | 323.3995 | -72.5774 | 253.1017 | 2.0521 | 307.0017 | 161.6998
15.2265 | 323.391 | -72.7604 | 253.2819 | 2.0518 | 307.1804 | 161.6955
15.2306 | 323.374 | -72.6994 | 253.2152 | 2.0511 | 307.1109 | 161.687
15.2325 | 323.3659 | -72.6384 | 253.1515 | 2.0508 | 307.0459 | 161.683
15.2345 | 323.5454 | -72.6384 | 253.2114 | 2.0517 | 307.1356 | 161.7727
15.2385 | 323.5284 | -72.5164 | 253.0837 | 2.051 | 307.0051 | 161.7642
15.2406 | 323.5199 | -72.4554 | 254.0199 | 2.0507 | 307.9398 | 161.7599
15.2426 | 323.5114 | -72.3945 | 252.9561 | 2.0504 | 306.8747 | 161.7557
15.2446 | 323.7378 | -72.5774 | 253.2145 | 2.0516 | 307.1708 | 161.8689
15.2466 | 323.4944 | -72.4554 | 253.0114 | 2.0497 | 306.9271 | 161.7472
15.2507 | 323.4773 | -72.5164 | 253.0667 | 2.0491 | 306.9796 | 161.7387
15.2527 | 323.4688 | -72.5774 | 253.1248 | 2.0488 | 307.0363 | 161.7344
15.2547 | 323.4603 | -72.3945 | 252.9391 | 2.0484 | 306.8492 | 161.7302
15.2567 | 323.6867 | -72.7604 | 253.3805 | 2.0496 | 307.3283 | 161.8434
15.2608 | 323.6697 | -72.8213 | 253.4357 | 2.049 | 307.3806 | 161.8348
15.2628 | 323.6612 | -72.4554 | 253.067 | 2.0487 | 307.0105 | 161.8306
15.2648 | 323.6527 | -72.6994 | 253.3081 | 2.0483 | 307.2502 | 161.8263
15.2668 | 323.6441 | -72.5774 | 253.1833 | 2.048 | 307.124 | 161.8221
15.2688 | 323.6356 | -72.5774 | 253.1804 | 2.0477 | 307.1197 | 161.8178
15.2709 | 323.6271 | -72.4554 | 253.0556 | 2.0474 | 306.9935 | 161.8136
15.2729 | 323.6186 | -72.6384 | 253.2358 | 2.047 | 307.1722 | 161.8093
15.2769 | 323.6016 | -72.7604 | 253.3521 | 2.0464 | 307.2857 | 161.8008
15.2789 | 323.593 | -72.4554 | 253.0442 | 2.046 | 306.9764 | 161.7965
15.281 | 323.5845 | -72.8824 | 253.4684 | 2.0457 | 307.3992 | 161.7923
15.283 | 323.576 | -72.7604 | 253.3436 | 2.0454 | 307.2729 | 161.788
15.285 | 323.5675 | -72.8213 | 253.4016 | 2.0451 | 307.3295 | 161.7837
15.2869 | 323.5594 | -73.0653 | 253.6429 | 2.0448 | 307.5695 | 161.7797
15.2889 | 323.5509 | -72.9433 | 253.5181 | 2.0444 | 307.4432 | 161.7754
15.291 | 323.5424 | -72.8824 | 253.4544 | 2.0441 | 307.3781 | 161.7712
15.293 | 323.5338 | -72.8824 | 253.4515 | 2.0438 | 307.3738 | 161.7669
15.297 | 323.7047 | -72.8824 | 253.5085 | 2.0444 | 307.4592 | 161.8523
15.299 | 323.6961 | -72.8213 | 253.4445 | 2.044 | 307.3939 | 161.8481
15.3011 | 323.6876 | -72.8824 | 253.5028 | 2.0437 | 307.4507 | 161.8438
15.3031 | 323.6791 | -72.7604 | 253.3779 | 2.0434 | 307.3245 | 161.8396
15.3051 | 323.6706 | -72.7604 | 253.3751 | 2.0431 | 307.3202 | 161.8353
15.3091 | 323.6535 | -72.6994 | 253.3084 | 2.0424 | 307.2507 | 161.8268
15.3112 | 324.1146 | -72.7604 | 254.5231 | 2.0451 | 308.5422 | 162.0573
15.3132 | 324.106 | -72.8213 | 253.5811 | 2.0448 | 307.5988 | 162.053
15.3152 | 324.0975 | -72.5774 | 254.3344 | 2.0445 | 308.3507 | 162.0488
15.3192 | 324.0804 | -72.8824 | 253.6337 | 2.0438 | 307.6471 | 162.0402
15.3213 | 324.0719 | -72.8213 | 253.5698 | 2.0435 | 307.5818 | 162.036
15.3233 | 324.0634 | -73.0653 | 253.8109 | 2.0432 | 307.8215 | 162.0317
15.3253 | 324.0548 | -72.5774 | 253.3202 | 2.0429 | 307.3293 | 162.0274
15.3273 | 324.0463 | -72.7604 | 253.5003 | 2.0425 | 307.5081 | 162.0232
15.3314 | 324.0292 | -72.6994 | 253.4336 | 2.0419 | 307.4385 | 162.0146
15.3334 | 324.0207 | -72.5774 | 253.3088 | 2.0416 | 307.3123 | 162.0104
15.3354 | 324.2 | -72.7604 | 253.5516 | 2.0425 | 307.5849 | 162.1
15.3394 | 324.1829 | -72.7604 | 253.5459 | 2.0418 | 307.5763 | 162.0914
15.3414 | 324.1748 | -72.6994 | 253.4822 | 2.0415 | 307.5113 | 162.0874
15.3434 | 324.1662 | -72.8213 | 253.6012 | 2.0412 | 307.6289 | 162.0831
15.3474 | 324.1492 | -72.6994 | 253.4736 | 2.0405 | 307.4985 | 162.0746
15.3494 | 324.1406 | -73.0043 | 253.7757 | 2.0402 | 307.7991 | 162.0703
15.3515 | 324.1321 | -72.7604 | 253.5289 | 2.0399 | 307.5509 | 162.066
15.3535 | 324.1235 | -72.6384 | 253.4041 | 2.0396 | 307.4247 | 162.0618
15.3575 | 324.1065 | -72.9433 | 253.7033 | 2.0389 | 307.721 | 162.0532
15.3595 | 324.0979 | -72.5774 | 253.3345 | 2.0386 | 307.3509 | 162.049
15.3616 | 324.0894 | -73.0653 | 253.8196 | 2.0383 | 307.8345 | 162.0447
15.3656 | 324.0723 | -73.0653 | 253.8139 | 2.0376 | 307.826 | 162.0362
15.3676 | 324.2984 | -72.8824 | 253.7064 | 2.0388 | 307.7561 | 162.1492
15.3697 | 324.2899 | -72.9433 | 253.7644 | 2.0385 | 307.8127 | 162.1449
15.3737 | 324.0382 | -73.0043 | 253.7415 | 2.0363 | 307.7479 | 162.0191
15.3757 | 324.2642 | -73.1873 | 253.9999 | 2.0375 | 308.0439 | 162.1321
15.3777 | 324.0211 | -73.0653 | 253.7968 | 2.0357 | 307.8003 | 162.0105
15.3818 | 324.004 | -72.8213 | 253.5471 | 2.035 | 307.5478 | 162.002
15.3838 | 324.2301 | -73.1263 | 253.9275 | 2.0362 | 307.9658 | 162.115
15.3858 | 324.2215 | -73.0043 | 253.8026 | 2.0359 | 307.8396 | 162.1108
15.3878 | 323.9784 | -72.8824 | 253.5997 | 2.0341 | 307.5961 | 161.9892
15.3919 | 324.1959 | -73.0043 | 253.7941 | 2.035 | 307.8267 | 162.0979
15.3939 | 324.1874 | -73.0043 | 253.7913 | 2.0346 | 307.8225 | 162.0937
15.3959 | 324.1788 | -72.8824 | 253.6665 | 2.0343 | 307.6963 | 162.0894
15.3978 | 324.1707 | -72.9433 | 253.7247 | 2.034 | 307.7531 | 162.0853
15.4019 | 324.1536 | -73.1263 | 253.902 | 2.0334 | 307.9276 | 162.0768
15.4039 | 324.3327 | -73.1873 | 254.0227 | 2.0343 | 308.0781 | 162.1663
15.4059 | 324.3241 | -73.0043 | 253.8368 | 2.0339 | 307.8909 | 162.1621
15.4079 | 324.128 | -73.0653 | 253.8325 | 2.0324 | 307.8538 | 162.064
15.412 | 324.1109 | -72.8824 | 253.6439 | 2.0317 | 307.6623 | 162.0554
15.414 | 324.1023 | -73.0043 | 253.7629 | 2.0314 | 307.78 | 162.0512
15.416 | 324.2814 | -73.2483 | 254.0666 | 2.0323 | 308.1135 | 162.1407
15.4201 | 324.2643 | -73.0653 | 253.8779 | 2.0317 | 307.922 | 162.1322
15.4221 | 324.0682 | -73.2483 | 253.9955 | 2.0301 | 308.0069 | 162.0341
15.4241 | 324.2472 | -73.2483 | 254.0552 | 2.031 | 308.0964 | 162.1236
15.4261 | 324.2387 | -73.0043 | 253.8084 | 2.0307 | 307.8481 | 162.1193
15.4322 | 324.213 | -73.0653 | 253.8608 | 2.0298 | 307.8963 | 162.1065
15.4342 | 324.2045 | -73.3702 | 254.1629 | 2.0294 | 308.1969 | 162.1022
15.4362 | 324.1959 | -72.8824 | 253.6722 | 2.0291 | 307.7049 | 162.098
15.4382 | 324.1874 | -73.0043 | 253.7913 | 2.0288 | 307.8225 | 162.0937
15.4423 | 324.1703 | -73.3093 | 254.0906 | 2.0281 | 308.1189 | 162.0851
15.4443 | 324.1617 | -73.1873 | 253.9657 | 2.0278 | 307.9927 | 162.0809
15.4463 | 324.3876 | -73.0043 | 253.858 | 2.029 | 307.9226 | 162.1938
15.4483 | 324.379 | -73.0653 | 253.9161 | 2.0287 | 307.9793 | 162.1895
15.4504 | 324.3705 | -73.0043 | 254.8523 | 2.0284 | 308.914 | 162.1852
15.4543 | 324.3538 | -73.0653 | 253.9077 | 2.0278 | 307.9667 | 162.1769
15.4563 | 324.3453 | -72.8213 | 253.6609 | 2.0274 | 307.7184 | 162.1726
15.4583 | 324.3367 | -73.1263 | 253.963 | 2.0271 | 308.0192 | 162.1684
15.4604 | 324.3282 | -73.1263 | 253.9602 | 2.0268 | 308.0149 | 162.1641
15.4644 | 324.311 | -73.1873 | 254.0155 | 2.0262 | 308.0673 | 162.1555
15.4664 | 324.3025 | -73.3702 | 254.1955 | 2.0258 | 308.2459 | 162.1512
15.4684 | 324.2939 | -73.3702 | 254.1927 | 2.0255 | 308.2417 | 162.147
15.4705 | 324.2854 | -73.3702 | 254.1898 | 2.0252 | 308.2374 | 162.1427
15.4745 | 324.2683 | -73.4313 | 254.2452 | 2.0246 | 308.2899 | 162.1341
15.4765 | 324.4941 | -73.2483 | 254.1375 | 2.0258 | 308.2198 | 162.247
15.4785 | 324.4855 | -73.3702 | 254.2565 | 2.0254 | 308.3374 | 162.2427
15.4806 | 324.4769 | -73.4313 | 254.3148 | 2.0251 | 308.3943 | 162.2385
15.4846 | 324.4598 | -73.3093 | 254.1871 | 2.0245 | 308.2637 | 162.2299
15.4866 | 324.4513 | -73.3702 | 254.2451 | 2.0242 | 308.3203 | 162.2256
15.4886 | 324.4427 | -73.4313 | 254.3034 | 2.0238 | 308.3771 | 162.2213
15.4907 | 324.4341 | -73.4922 | 254.3614 | 2.0235 | 308.4338 | 162.2171
15.4927 | 324.613 | -73.3702 | 254.299 | 2.0244 | 308.4012 | 162.3065
15.4947 | 324.6044 | -73.4313 | 254.3573 | 2.0241 | 308.458 | 162.3022
15.4987 | 324.3999 | -73.3702 | 254.228 | 2.0222 | 308.2947 | 162.2
15.5008 | 324.3913 | -73.3093 | 254.1642 | 2.0219 | 308.2295 | 162.1957
15.5028 | 324.5702 | -73.2483 | 254.1629 | 2.0228 | 308.2579 | 162.2851
15.5048 | 324.3742 | -73.5532 | 254.4024 | 2.0213 | 308.4648 | 162.1871
15.5087 | 324.5449 | -73.6142 | 254.5203 | 2.0219 | 308.6112 | 162.2725
15.5108 | 324.5364 | -73.5532 | 254.4565 | 2.0216 | 308.5459 | 162.2682
15.5128 | 324.5278 | -73.1873 | 254.0877 | 2.0212 | 308.1757 | 162.2639
15.5148 | 324.5192 | -73.3702 | 254.2678 | 2.0209 | 308.3543 | 162.2596
15.5188 | 324.5021 | -73.5532 | 254.4451 | 2.0203 | 308.5288 | 162.2511
15.5188 | 324.5021 | -73.4313 | 254.3232 | 2.0203 | 308.4069 | 162.2511
15.5229 | 324.485 | -73.4313 | 254.3175 | 2.0196 | 308.3983 | 162.2425
15.5249 | 324.7106 | -73.4922 | 255.4536 | 2.0208 | 309.572 | 162.3553
15.5269 | 324.4679 | -73.7362 | 254.6167 | 2.019 | 308.6946 | 162.2339
15.531 | 324.4507 | -73.6142 | 254.4889 | 2.0184 | 308.5641 | 162.2254
15.533 | 324.6763 | -73.6142 | 254.5641 | 2.0196 | 308.6769 | 162.3382
15.535 | 324.6678 | -73.4922 | 254.4393 | 2.0192 | 308.5506 | 162.3339
15.537 | 324.425 | -73.5532 | 254.4194 | 2.0174 | 308.4902 | 162.2125
15.5411 | 324.4079 | -73.3702 | 254.2307 | 2.0168 | 308.2987 | 162.204
15.5431 | 324.6335 | -73.6142 | 254.5499 | 2.018 | 308.6554 | 162.3167
15.5451 | 324.6249 | -73.6752 | 254.608 | 2.0177 | 308.7122 | 162.3125
15.5491 | 324.6078 | -73.7362 | 254.6633 | 2.017 | 308.7646 | 162.3039
15.5512 | 324.5992 | -73.6142 | 254.5384 | 2.0167 | 308.6383 | 162.2996
15.5532 | 324.5906 | -73.2483 | 254.1697 | 2.0164 | 308.2681 | 162.2953
15.5572 | 324.5735 | -73.6752 | 254.5909 | 2.0158 | 308.6865 | 162.2868
15.5592 | 324.5649 | -73.6752 | 254.588 | 2.0154 | 308.6822 | 162.2825
15.5613 | 324.5564 | -73.7362 | 254.6462 | 2.0151 | 308.7389 | 162.2782
15.5652 | 324.7269 | -73.6142 | 254.581 | 2.0157 | 308.7022 | 162.3635
15.5672 | 324.5311 | -73.4922 | 254.3937 | 2.0142 | 308.4822 | 162.2655
15.5692 | 324.7098 | -73.5532 | 254.5143 | 2.0151 | 308.6326 | 162.3549
15.5713 | 324.7012 | -73.7362 | 254.6944 | 2.0148 | 308.8113 | 162.3506
15.5753 | 324.6841 | -73.4922 | 254.4447 | 2.0141 | 308.5587 | 162.342
15.5773 | 324.6755 | -73.7362 | 254.6859 | 2.0138 | 308.7984 | 162.3377
15.5793 | 324.901 | -73.7972 | 254.822 | 2.015 | 308.9722 | 162.4505
15.5834 | 324.6498 | -73.7362 | 254.6773 | 2.0129 | 308.7856 | 162.3249
15.5854 | 324.6412 | -73.5532 | 254.4914 | 2.0125 | 308.5983 | 162.3206
15.5874 | 324.6326 | -73.9192 | 254.8546 | 2.0122 | 308.96 | 162.3163
15.5894 | 324.624 | -73.7972 | 254.7297 | 2.0119 | 308.8337 | 162.312
15.5915 | 324.6155 | -73.6752 | 255.6049 | 2.0116 | 309.7074 | 162.3077
15.5955 | 324.5983 | -73.7362 | 254.6601 | 2.011 | 308.7599 | 162.2992
15.5975 | 324.5898 | -73.6752 | 254.5963 | 2.0106 | 308.6946 | 162.2949
15.5995 | 324.8152 | -73.8582 | 254.8544 | 2.0118 | 308.9903 | 162.4076
15.6036 | 324.564 | -73.6752 | 254.5877 | 2.0097 | 308.6817 | 162.282
15.6056 | 324.5555 | -73.7972 | 254.7069 | 2.0094 | 308.7994 | 162.2777
15.6076 | 324.7808 | -73.7362 | 254.721 | 2.0106 | 308.8511 | 162.3904
15.6096 | 324.7723 | -73.7362 | 254.7181 | 2.0103 | 308.8468 | 162.3861
15.6137 | 324.7551 | -73.8582 | 254.8344 | 2.0096 | 308.9603 | 162.3776
15.6157 | 324.7465 | -73.8582 | 254.8315 | 2.0093 | 308.956 | 162.3733
15.6177 | 324.9251 | -74.1022 | 255.1351 | 2.0102 | 309.2893 | 162.4626
15.6217 | 324.7212 | -73.6752 | 254.6401 | 2.0084 | 308.7603 | 162.3606
15.6237 | 324.8998 | -74.1022 | 255.1266 | 2.0093 | 309.2766 | 162.4499
15.6257 | 324.7041 | -73.9192 | 254.8784 | 2.0078 | 308.9957 | 162.352
15.6277 | 324.6955 | -73.8582 | 254.8145 | 2.0074 | 308.9304 | 162.3477
15.6297 | 324.874 | -73.7972 | 254.813 | 2.0083 | 308.9587 | 162.437
15.6338 | 324.6698 | -73.9802 | 254.928 | 2.0065 | 309.0396 | 162.3349
15.6338 | 324.8569 | -74.1022 | 255.1123 | 2.0077 | 309.2551 | 162.4284
15.6378 | 324.8397 | -74.1631 | 255.1675 | 2.0071 | 309.3074 | 162.4198
15.6419 | 324.8225 | -73.8582 | 255.8569 | 2.0064 | 309.994 | 162.4113
15.6439 | 324.8139 | -73.9192 | 254.915 | 2.0061 | 309.0507 | 162.407
15.6459 | 324.8054 | -74.0412 | 255.0342 | 2.0058 | 309.1684 | 162.4027
15.6499 | 324.7882 | -74.1022 | 255.0894 | 2.0052 | 309.2208 | 162.3941
15.652 | 324.7796 | -74.0412 | 255.0256 | 2.0049 | 309.1555 | 162.3898
15.654 | 324.771 | -74.2242 | 255.2057 | 2.0046 | 309.3342 | 162.3855
15.656 | 324.7624 | -73.9802 | 254.9588 | 2.0042 | 309.0859 | 162.3812
15.66 | 324.9791 | -73.9802 | 255.0311 | 2.0051 | 309.1942 | 162.4895
15.6621 | 324.9705 | -73.9192 | 254.9672 | 2.0048 | 309.129 | 162.4853
15.6641 | 324.9619 | -73.7972 | 254.8423 | 2.0045 | 309.0027 | 162.481
15.6661 | 324.9533 | -74.2242 | 255.2665 | 2.0042 | 309.4254 | 162.4767
15.6702 | 324.9362 | -73.8582 | 254.8948 | 2.0035 | 309.0508 | 162.4681
15.6702 | 324.7024 | -74.1022 | 255.0608 | 2.002 | 309.1779 | 162.3512
15.6741 | 324.9194 | -73.9192 | 254.9502 | 2.0029 | 309.1034 | 162.4597
15.6761 | 324.9108 | -73.9192 | 254.9473 | 2.0026 | 309.0991 | 162.4554
15.6802 | 324.8936 | -74.1631 | 255.1855 | 2.002 | 309.3344 | 162.4468
15.6822 | 324.885 | -74.3461 | 255.3656 | 2.0017 | 309.5131 | 162.4425
15.6842 | 324.8765 | -74.1631 | 255.1798 | 2.0014 | 309.3258 | 162.4382
15.6862 | 324.8679 | -74.2851 | 255.2989 | 2.0011 | 309.4435 | 162.4339
15.6882 | 325.093 | -74.1022 | 255.191 | 2.0022 | 309.3732 | 162.5465
15.6923 | 325.0758 | -74.3461 | 255.4292 | 2.0016 | 309.6085 | 162.5379
15.6943 | 325.0672 | -74.0412 | 255.1214 | 2.0013 | 309.2993 | 162.5336
15.6963 | 325.0586 | -74.1631 | 255.2405 | 2.001 | 309.4169 | 162.5293
15.6983 | 325.05 | -74.2851 | 255.3596 | 2.0007 | 309.5346 | 162.525
15.7004 | 325.0415 | -74.1022 | 255.1739 | 2.0004 | 309.3474 | 162.5207
15.7044 | 325.0243 | -74.2242 | 255.2901 | 1.9997 | 309.4608 | 162.5121
15.7064 | 325.0157 | -74.2851 | 255.3482 | 1.9994 | 309.5174 | 162.5078
15.7084 | 325.0071 | -74.4681 | 255.5283 | 1.9991 | 309.6961 | 162.5035
15.7105 | 324.9985 | -74.3461 | 255.4034 | 1.9988 | 309.5698 | 162.4992
15.7125 | 324.9899 | -74.2851 | 255.3396 | 1.9985 | 309.5045 | 162.4949
15.7145 | 324.9813 | -74.2851 | 255.3367 | 1.9982 | 309.5002 | 162.4906
15.7185 | 325.151 | -74.2851 | 255.3933 | 1.9987 | 309.5851 | 162.5755
15.7206 | 325.1424 | -74.1631 | 255.2684 | 1.9984 | 309.4588 | 162.5712
15.7226 | 325.1338 | -74.2851 | 255.3875 | 1.9981 | 309.5765 | 162.5669
15.7246 | 325.1252 | -74.4071 | 255.5067 | 1.9978 | 309.6942 | 162.5626
15.7285 | 325.1085 | -74.2851 | 255.3791 | 1.9972 | 309.5638 | 162.5542
15.7306 | 325.0999 | -74.1631 | 255.2542 | 1.9969 | 309.4375 | 162.5499
15.7326 | 325.0913 | -74.1022 | 255.1905 | 1.9966 | 309.3723 | 162.5456
15.7346 | 325.0827 | -74.1022 | 255.1876 | 1.9963 | 309.368 | 162.5413
15.7366 | 325.0741 | -74.2851 | 255.3676 | 1.996 | 309.5466 | 162.537
15.7407 | 325.2905 | -73.9802 | 255.1349 | 1.9968 | 309.3499 | 162.6452
15.7427 | 325.2819 | -73.9802 | 256.132 | 1.9965 | 310.3456 | 162.6409
15.7447 | 325.4601 | -74.2851 | 255.4963 | 1.9974 | 309.7397 | 162.7301
15.7467 | 325.4515 | -74.1022 | 255.3105 | 1.9971 | 309.5525 | 162.7258
15.7508 | 325.2474 | -73.9802 | 255.1205 | 1.9953 | 309.3284 | 162.6237
15.7528 | 325.2388 | -74.2242 | 255.3616 | 1.995 | 309.5681 | 162.6194
15.7548 | 324.9967 | -74.4681 | 255.5248 | 1.9932 | 309.6909 | 162.4983
15.7568 | 324.9881 | -74.4681 | 255.522 | 1.9929 | 309.6866 | 162.494
15.7609 | 324.9709 | -74.3461 | 255.3942 | 1.9922 | 309.556 | 162.4854
15.7629 | 325.1958 | -74.3461 | 255.4692 | 1.9934 | 309.6685 | 162.5979
15.7649 | 325.1872 | -74.2242 | 255.3444 | 1.9931 | 309.5423 | 162.5936
15.7689 | 325.17 | -74.2242 | 255.3387 | 1.9925 | 309.5337 | 162.585
15.771 | 325.1614 | -74.4071 | 255.5187 | 1.9922 | 309.7123 | 162.5807
15.773 | 325.1528 | -74.1631 | 255.2719 | 1.9919 | 309.464 | 162.5764
15.775 | 325.1442 | -74.2851 | 255.391 | 1.9915 | 309.5817 | 162.5721
15.777 | 325.1356 | -74.2851 | 255.3881 | 1.9912 | 309.5774 | 162.5678
15.7811 | 325.3051 | -74.3461 | 255.5056 | 1.9918 | 309.7232 | 162.6526
15.7831 | 325.2965 | -74.4071 | 255.5638 | 1.9915 | 309.7799 | 162.6483
15.785 | 325.2884 | -74.2851 | 255.4391 | 1.9912 | 309.6538 | 162.6442
15.787 | 325.2797 | -74.2851 | 255.4362 | 1.9909 | 309.6495 | 162.6399
15.7911 | 325.2625 | -74.3461 | 255.4914 | 1.9903 | 309.7019 | 162.6313
15.7931 | 325.2539 | -74.2242 | 255.3667 | 1.99 | 309.5757 | 162.627
15.7951 | 325.2453 | -74.2851 | 255.4247 | 1.9896 | 309.6323 | 162.6227
15.7971 | 325.2367 | -74.4071 | 255.5438 | 1.9893 | 309.75 | 162.6184
15.7991 | 325.2281 | -74.5291 | 255.663 | 1.989 | 309.8676 | 162.614
15.8032 | 325.2109 | -74.5901 | 255.7182 | 1.9884 | 309.92 | 162.6054
15.8052 | 325.4357 | -74.5901 | 255.7932 | 1.9896 | 310.0324 | 162.7178
15.8072 | 325.1937 | -74.4681 | 255.5905 | 1.9878 | 309.7894 | 162.5968
15.8113 | 325.4098 | -74.3461 | 255.5405 | 1.9887 | 309.7755 | 162.7049
15.8133 | 325.4012 | -74.3461 | 256.5377 | 1.9883 | 310.7712 | 162.7006
15.8153 | 325.1592 | -74.2242 | 255.3351 | 1.9866 | 309.5283 | 162.5796
15.8173 | 325.384 | -74.3461 | 255.5319 | 1.9877 | 309.7626 | 162.692
15.8193 | 325.3754 | -74.2851 | 255.4681 | 1.9874 | 309.6973 | 162.6877
15.8214 | 325.3668 | -74.5291 | 255.7092 | 1.9871 | 309.937 | 162.6834
15.8254 | 325.5829 | -74.4071 | 255.6592 | 1.988 | 309.923 | 162.7914
15.8274 | 325.5743 | -74.4681 | 255.7174 | 1.9877 | 309.9797 | 162.7871
15.8315 | 325.557 | -74.4681 | 255.7116 | 1.987 | 309.9711 | 162.7785
15.8335 | 325.5484 | -74.4681 | 255.7087 | 1.9867 | 309.9668 | 162.7742
15.8355 | 325.5398 | -74.5291 | 255.7669 | 1.9864 | 310.0235 | 162.7699
15.8375 | 325.2978 | -74.5291 | 255.6862 | 1.9847 | 309.9025 | 162.6489
15.8394 | 325.2897 | -74.4681 | 255.6225 | 1.9844 | 309.8374 | 162.6448
15.8415 | 325.5144 | -74.5291 | 255.7584 | 1.9855 | 310.0108 | 162.7572
15.8455 | 325.2638 | -74.4071 | 255.5529 | 1.9834 | 309.7635 | 162.6319
15.8475 | 325.4885 | -74.5901 | 255.8108 | 1.9846 | 310.0588 | 162.7442
15.8495 | 325.4799 | -74.5291 | 255.7469 | 1.9843 | 309.9935 | 162.7399
15.8536 | 325.4626 | -74.712 | 255.924 | 1.9837 | 310.1678 | 162.7313
15.8556 | 325.6406 | -74.4071 | 256.6785 | 1.9845 | 310.9519 | 162.8203
15.8596 | 325.4368 | -74.895 | 256.0984 | 1.9828 | 310.3379 | 162.7184
15.8617 | 325.4282 | -74.2242 | 255.4248 | 1.9825 | 309.6628 | 162.7141
15.8637 | 325.4195 | -74.712 | 255.9097 | 1.9821 | 310.1463 | 162.7098
15.8657 | 325.4109 | -74.4681 | 255.6629 | 1.9818 | 309.8981 | 162.7055
15.8697 | 325.5803 | -74.4071 | 255.6584 | 1.9824 | 309.9217 | 162.7901
15.8718 | 325.5716 | -74.4071 | 255.6555 | 1.9821 | 309.9174 | 162.7858
15.8738 | 325.563 | -74.4681 | 255.7136 | 1.9818 | 309.9741 | 162.7815
15.8758 | 325.5544 | -74.7731 | 256.0157 | 1.9815 | 310.2748 | 162.7772
15.8798 | 325.5371 | -74.4071 | 255.644 | 1.9809 | 309.9002 | 162.7686
15.8798 | 325.5371 | -74.1631 | 255.4 | 1.9809 | 309.6562 | 162.7686
15.8839 | 325.5199 | -74.5291 | 255.7602 | 1.9803 | 310.0135 | 162.7599
15.8859 | 325.5113 | -74.2851 | 255.5134 | 1.9799 | 309.7652 | 162.7556
15.8879 | 325.5026 | -74.3461 | 255.5715 | 1.9796 | 309.8219 | 162.7513
15.8899 | 325.494 | -74.3461 | 255.5686 | 1.9793 | 309.8176 | 162.747
15.892 | 325.4854 | -74.5291 | 255.7487 | 1.979 | 309.9963 | 162.7427
15.8959 | 325.4686 | -74.3461 | 255.5601 | 1.9784 | 309.8049 | 162.7343
15.8979 | 325.4599 | -74.5901 | 255.8012 | 1.9781 | 310.0446 | 162.73
15.8999 | 325.4513 | -74.5291 | 255.7374 | 1.9778 | 309.9793 | 162.7257
15.902 | 325.4427 | -74.3461 | 255.5515 | 1.9775 | 309.7919 | 162.7213
15.904 | 325.4341 | -74.4071 | 255.6096 | 1.9772 | 309.8486 | 162.717
15.906 | 325.6586 | -74.3461 | 255.6235 | 1.9784 | 309.8999 | 162.8293
15.91 | 325.6413 | -74.4071 | 255.6787 | 1.9778 | 309.9523 | 162.8207
15.9121 | 325.6327 | -74.4681 | 255.7368 | 1.9775 | 310.0089 | 162.8163
15.9141 | 325.6241 | -74.5291 | 255.795 | 1.9772 | 310.0656 | 162.812
15.9161 | 325.3823 | -74.4681 | 255.6534 | 1.9754 | 309.8838 | 162.6912
15.9201 | 325.5982 | -74.2851 | 256.5423 | 1.9762 | 310.8087 | 162.7991
15.9222 | 325.5895 | -74.4681 | 255.7224 | 1.9759 | 309.9874 | 162.7948
15.9242 | 325.5809 | -74.5901 | 255.8416 | 1.9756 | 310.1051 | 162.7905
15.9262 | 325.3392 | -74.712 | 255.8829 | 1.9739 | 310.1061 | 162.6696
15.9282 | 325.5636 | -74.4681 | 255.7138 | 1.975 | 309.9744 | 162.7818
15.9323 | 325.5464 | -74.5291 | 255.7691 | 1.9744 | 310.0268 | 162.7732
15.9343 | 325.5378 | -74.5901 | 255.8272 | 1.9741 | 310.0835 | 162.7689
15.9363 | 325.7156 | -74.712 | 256.0084 | 1.975 | 310.2943 | 162.8578
15.9383 | 325.5205 | -74.651 | 255.8823 | 1.9735 | 310.1357 | 162.7602
15.9424 | 325.6897 | -74.5291 | 255.8168 | 1.9741 | 310.0984 | 162.8448
15.9444 | 325.681 | -74.5901 | 255.8749 | 1.9738 | 310.1551 | 162.8405
15.9464 | 325.6724 | -74.5291 | 255.8111 | 1.9734 | 310.0898 | 162.8362
15.9484 | 325.6638 | -74.5291 | 255.8082 | 1.9731 | 310.0855 | 162.8319
15.9524 | 325.6469 | -74.5291 | 255.8026 | 1.9726 | 310.0771 | 162.8235
15.9544 | 325.6383 | -74.5291 | 255.7997 | 1.9722 | 310.0727 | 162.8191
15.9564 | 325.6296 | -74.3461 | 255.6138 | 1.9719 | 309.8854 | 162.8148
15.9604 | 325.6124 | -74.895 | 256.157 | 1.9713 | 310.4257 | 162.8062
15.9625 | 325.6037 | -74.712 | 255.9711 | 1.971 | 310.2384 | 162.8019
15.9645 | 325.5951 | -74.895 | 256.1512 | 1.9707 | 310.4171 | 162.7976
15.9665 | 325.5865 | -74.7731 | 256.0264 | 1.9704 | 310.2908 | 162.7932
15.9685 | 325.5778 | -74.712 | 255.9624 | 1.9701 | 310.2254 | 162.7889
15.9705 | 325.5692 | -74.834 | 256.0816 | 1.9698 | 310.3431 | 162.7846
15.9746 | 325.5519 | -74.5901 | 255.8319 | 1.9692 | 310.0906 | 162.776
15.9766 | 325.5433 | -74.834 | 256.0729 | 1.9689 | 310.3301 | 162.7716
15.9807 | 325.526 | -74.7731 | 256.0063 | 1.9683 | 310.2606 | 162.763
15.9827 | 325.9367 | -74.712 | 256.0821 | 1.9706 | 310.4048 | 162.9683
15.9847 | 325.5088 | -74.956 | 257.1834 | 1.9677 | 311.4349 | 162.7544
15.9867 | 325.5001 | -74.834 | 256.0585 | 1.9674 | 310.3086 | 162.7501
15.9887 | 325.9107 | -74.712 | 256.0734 | 1.9697 | 310.3919 | 162.9554
15.9928 | 325.8934 | -74.712 | 256.0676 | 1.9691 | 310.3832 | 162.9467
15.9948 | 326.1177 | -74.895 | 256.3254 | 1.9703 | 310.6783 | 163.0588
15.9968 | 325.8761 | -74.956 | 256.3059 | 1.9685 | 310.6186 | 162.9381
16.0009 | 326.0917 | -74.651 | 256.0727 | 1.9694 | 310.4214 | 163.0459
16.0029 | 326.0831 | -74.956 | 256.3749 | 1.9691 | 310.722 | 163.0415
16.0048 | 326.0749 | -74.7731 | 256.1892 | 1.9688 | 310.535 | 163.0374
16.0068 | 326.0662 | -74.834 | 256.2472 | 1.9685 | 310.5916 | 163.0331
16.0109 | 326.0489 | -74.895 | 256.3025 | 1.9679 | 310.6439 | 163.0244
16.0129 | 326.0402 | -74.834 | 256.2386 | 1.9676 | 310.5786 | 163.0201
16.0149 | 326.0316 | -74.7731 | 256.1748 | 1.9673 | 310.5134 | 163.0158
16.0189 | 326.0143 | -74.834 | 256.2299 | 1.9666 | 310.5656 | 163.0071
16.021 | 326.0056 | -75.017 | 256.41 | 1.9663 | 310.7443 | 163.0028
16.023 | 325.997 | -74.956 | 256.3462 | 1.966 | 310.679 | 162.9985
16.027 | 325.9797 | -74.956 | 256.3404 | 1.9654 | 310.6703 | 162.9898
16.029 | 325.971 | -75.017 | 256.3985 | 1.9651 | 310.727 | 162.9855
16.0311 | 325.9624 | -74.895 | 256.2736 | 1.9648 | 310.6007 | 162.9812
16.0351 | 325.9451 | -74.7731 | 256.146 | 1.9642 | 310.4701 | 162.9725
16.0371 | 325.9364 | -74.834 | 256.204 | 1.9639 | 310.5267 | 162.9682
16.0391 | 326.1606 | -74.895 | 256.3397 | 1.9651 | 310.6998 | 163.0803
16.0412 | 326.1519 | -74.956 | 256.3978 | 1.9648 | 310.7564 | 163.0759
16.0452 | 326.1346 | -75.017 | 256.453 | 1.9642 | 310.8088 | 163.0673
16.0472 | 325.8932 | -75.139 | 256.4946 | 1.9624 | 310.8101 | 162.9466
16.0492 | 325.8845 | -74.895 | 256.2477 | 1.9621 | 310.5618 | 162.9423
16.0513 | 325.8759 | -74.895 | 256.2448 | 1.9618 | 310.5574 | 162.9379
16.0553 | 326.0913 | -74.895 | 256.3166 | 1.9627 | 310.6652 | 163.0457
16.0573 | 326.0827 | -75.017 | 257.4357 | 1.9624 | 311.7828 | 163.0413
16.0593 | 326.074 | -74.5901 | 256.0059 | 1.9621 | 310.3516 | 163.037
16.0613 | 326.0658 | -74.4681 | 255.8812 | 1.9618 | 310.2255 | 163.0329
16.0633 | 326.0571 | -74.895 | 256.3052 | 1.9615 | 310.6481 | 163.0286
16.0673 | 326.0398 | -74.712 | 256.1164 | 1.9609 | 310.4564 | 163.0199
16.0714 | 326.0225 | -75.139 | 256.5377 | 1.9603 | 310.8747 | 163.0112
16.0734 | 326.0138 | -74.956 | 256.3518 | 1.96 | 310.6874 | 163.0069
16.0754 | 326.0052 | -74.956 | 256.3489 | 1.9597 | 310.6831 | 163.0026
16.0774 | 326.1826 | -74.895 | 256.347 | 1.9605 | 310.7108 | 163.0913
16.0794 | 326.174 | -74.7731 | 256.2223 | 1.9602 | 310.5846 | 163.087
16.0815 | 326.1653 | -74.895 | 256.3413 | 1.9599 | 310.7022 | 163.0827
16.0855 | 326.148 | -75.139 | 256.5795 | 1.9593 | 310.9375 | 163.074
16.0875 | 326.1393 | -74.895 | 256.3326 | 1.959 | 310.6892 | 163.0697
16.0895 | 326.1307 | -75.139 | 256.5737 | 1.9587 | 310.9288 | 163.0653
16.0916 | 326.122 | -75.1999 | 256.6317 | 1.9584 | 310.9854 | 163.061
16.0936 | 326.1134 | -75.078 | 256.507 | 1.9581 | 310.8592 | 163.0567
16.0956 | 326.1047 | -75.017 | 256.4431 | 1.9578 | 310.7939 | 163.0524
16.0996 | 326.32 | -75.2609 | 256.7587 | 1.9587 | 311.1454 | 163.16
16.1017 | 326.3113 | -75.078 | 256.5729 | 1.9584 | 310.9582 | 163.1557
16.1037 | 326.0701 | -75.3219 | 256.7364 | 1.9566 | 311.0814 | 163.035
16.1057 | 326.294 | -75.017 | 256.5062 | 1.9578 | 310.8885 | 163.147
16.1077 | 326.0527 | -75.4439 | 256.8526 | 1.956 | 311.1948 | 163.0264
16.1118 | 326.0354 | -75.3219 | 256.7249 | 1.9554 | 311.0641 | 163.0177
16.1138 | 326.0268 | -75.2609 | 256.661 | 1.9551 | 310.9988 | 163.0134
16.1158 | 326.0181 | -75.139 | 256.5362 | 1.9549 | 310.8725 | 163.009
16.1177 | 326.2424 | -75.4439 | 256.9159 | 1.956 | 311.2896 | 163.1212
16.1197 | 326.2337 | -75.4439 | 256.913 | 1.9557 | 311.2853 | 163.1169
16.1238 | 326.2164 | -75.5049 | 256.9682 | 1.9551 | 311.3376 | 163.1082
16.1258 | 326.2078 | -75.6269 | 257.0873 | 1.9548 | 311.4553 | 163.1039
16.1298 | 325.9579 | -75.4439 | 256.821 | 1.9528 | 311.1474 | 162.979
16.1298 | 325.9579 | -75.3219 | 257.699 | 1.9528 | 312.0254 | 162.979
16.1339 | 325.9406 | -75.5049 | 256.8763 | 1.9522 | 311.1997 | 162.9703
16.1359 | 325.9319 | -75.3219 | 256.6904 | 1.9519 | 311.0124 | 162.966
16.1379 | 326.1558 | -75.3829 | 256.826 | 1.953 | 311.1853 | 163.0779
16.142 | 326.1384 | -75.1999 | 256.6372 | 1.9524 | 310.9936 | 163.0692
16.144 | 326.1298 | -75.1999 | 256.6343 | 1.9521 | 310.9893 | 163.0649
16.146 | 326.1211 | -75.2609 | 256.6924 | 1.9518 | 311.0459 | 163.0605
16.148 | 325.88 | -75.5049 | 256.8561 | 1.9501 | 311.1694 | 162.94
16.1521 | 326.0951 | -75.4439 | 256.8668 | 1.9509 | 311.2159 | 163.0475
16.1541 | 326.0864 | -75.3829 | 256.8029 | 1.9506 | 311.1506 | 163.0432
16.1561 | 326.0778 | -75.3219 | 256.739 | 1.9503 | 311.0853 | 163.0389
16.1581 | 326.0691 | -75.3219 | 256.7361 | 1.95 | 311.0809 | 163.0345
16.1601 | 326.2464 | -75.2609 | 256.7342 | 1.9509 | 311.1086 | 163.1232
16.1642 | 326.229 | -75.1999 | 256.6674 | 1.9503 | 311.0389 | 163.1145
16.1662 | 326.2204 | -75.3829 | 256.8475 | 1.95 | 311.2176 | 163.1102
16.1682 | 326.2117 | -75.3829 | 256.8446 | 1.9497 | 311.2132 | 163.1058
16.1722 | 326.1948 | -75.6269 | 257.083 | 1.9491 | 311.4488 | 163.0974
16.1742 | 326.1861 | -75.4439 | 256.8971 | 1.9488 | 311.2615 | 163.0931
16.1762 | 325.9915 | -75.5049 | 256.8932 | 1.9474 | 311.2252 | 162.9958
16.1782 | 326.1688 | -75.6269 | 257.0743 | 1.9482 | 311.4358 | 163.0844
16.1823 | 326.1514 | -75.7488 | 257.1904 | 1.9476 | 311.549 | 163.0757
16.1843 | 326.1428 | -75.6879 | 257.1267 | 1.9473 | 311.4838 | 163.0714
16.1883 | 326.1254 | -75.7488 | 257.1818 | 1.9468 | 311.536 | 163.0627
16.1903 | 326.1167 | -75.9318 | 257.3619 | 1.9465 | 311.7147 | 163.0584
16.1924 | 326.1081 | -75.5659 | 256.9931 | 1.9462 | 311.3444 | 163.054
16.1944 | 326.0994 | -75.5049 | 256.9292 | 1.9459 | 311.2791 | 163.0497
16.1984 | 326.0821 | -75.3829 | 256.8014 | 1.9453 | 311.1484 | 163.041
16.2004 | 326.0734 | -75.4439 | 256.8595 | 1.945 | 311.2051 | 163.0367
16.2045 | 326.2884 | -75.5049 | 256.9922 | 1.9458 | 311.3736 | 163.1442
16.2065 | 326.2797 | -75.2609 | 256.7453 | 1.9455 | 311.1252 | 163.1398
16.2085 | 326.271 | -75.5659 | 257.0474 | 1.9452 | 311.4259 | 163.1355
16.2126 | 326.2536 | -75.4439 | 256.9196 | 1.9446 | 311.2952 | 163.1268
16.2146 | 326.245 | -75.4439 | 256.9167 | 1.9443 | 311.2909 | 163.1225
16.2166 | 326.2363 | -75.5049 | 256.9748 | 1.944 | 311.3475 | 163.1181
16.2206 | 326.2189 | -75.6269 | 257.091 | 1.9435 | 311.4609 | 163.1095
16.2227 | 326.2103 | -75.5049 | 256.9662 | 1.9432 | 311.3345 | 163.1051
16.2247 | 326.2016 | -75.4439 | 256.9023 | 1.9429 | 311.2692 | 163.1008
16.2286 | 326.1847 | -75.3219 | 256.7746 | 1.9423 | 311.1387 | 163.0923
16.2306 | 326.176 | -75.3829 | 256.8327 | 1.942 | 311.1954 | 163.088
16.2327 | 326.1673 | -75.3219 | 256.7688 | 1.9417 | 311.1301 | 163.0837
16.2347 | 326.1586 | -75.5659 | 257.0099 | 1.9414 | 311.3697 | 163.0793
16.2387 | 326.1413 | -75.6879 | 257.1262 | 1.9408 | 311.483 | 163.0706
16.2407 | 326.1326 | -75.4439 | 256.8793 | 1.9405 | 311.2347 | 163.0663
16.2428 | 326.1239 | -75.3829 | 256.8154 | 1.9402 | 311.1694 | 163.062
16.2448 | 326.1153 | -75.5049 | 256.9345 | 1.9399 | 311.287 | 163.0576
16.2468 | 326.3388 | -75.5659 | 257.07 | 1.9411 | 311.4598 | 163.1694
16.2508 | 326.5072 | -75.5049 | 257.0651 | 1.9416 | 311.483 | 163.2536
16.2529 | 326.3127 | -75.3829 | 256.8783 | 1.9402 | 311.2638 | 163.1564
16.2549 | 326.304 | -75.5659 | 257.0584 | 1.9399 | 311.4424 | 163.152
16.2569 | 326.2954 | -75.5659 | 257.0555 | 1.9396 | 311.4381 | 163.1477
16.2609 | 326.278 | -75.5049 | 256.9887 | 1.939 | 311.3684 | 163.139
16.263 | 326.2693 | -75.6879 | 257.1688 | 1.9387 | 311.5471 | 163.1347
16.265 | 326.2606 | -75.5049 | 256.9829 | 1.9384 | 311.3597 | 163.1303
16.269 | 327.0789 | -75.5049 | 257.2557 | 1.943 | 311.7689 | 163.5395
16.269 | 326.2433 | -75.8708 | 257.3431 | 1.9378 | 311.7169 | 163.1216
16.2731 | 326.2259 | -75.6269 | 257.0934 | 1.9372 | 311.4644 | 163.113
16.2751 | 326.2172 | -75.7488 | 257.2124 | 1.9369 | 311.5819 | 163.1086
16.2791 | 326.1999 | -75.9318 | 257.3896 | 1.9364 | 311.7562 | 163.0999
16.2831 | 326.1829 | -75.8708 | 257.3229 | 1.9358 | 311.6868 | 163.0915
16.2851 | 327.1954 | -75.7488 | 257.5384 | 1.9418 | 312.071 | 163.5977
16.2871 | 326.1656 | -75.9318 | 257.3782 | 1.9352 | 311.7391 | 163.0828
16.2891 | 326.1569 | -75.8708 | 257.3143 | 1.9349 | 311.6737 | 163.0784
16.2932 | 326.3252 | -75.8708 | 257.3704 | 1.9355 | 311.7579 | 163.1626
16.2952 | 326.3165 | -75.6879 | 257.1846 | 1.9352 | 311.5706 | 163.1582
16.2972 | 326.5398 | -75.7488 | 257.3199 | 1.9363 | 311.7432 | 163.2699
16.2992 | 326.2991 | -75.6269 | 257.1178 | 1.9346 | 311.501 | 163.1496
16.3013 | 326.2904 | -75.8708 | 257.3588 | 1.9343 | 311.7405 | 163.1452
16.3053 | 326.5051 | -75.6879 | 257.2474 | 1.9351 | 311.6649 | 163.2525
16.3073 | 326.4964 | -75.6879 | 257.2445 | 1.9348 | 311.6606 | 163.2482
16.3093 | 326.4877 | -75.8098 | 257.3635 | 1.9345 | 311.7781 | 163.2438
16.3114 | 326.479 | -75.7488 | 257.2996 | 1.9342 | 311.7128 | 163.2395
16.3154 | 326.4616 | -75.7488 | 257.2938 | 1.9337 | 311.7041 | 163.2308
16.3174 | 326.6385 | -75.8098 | 257.4138 | 1.9345 | 311.8536 | 163.3193
16.3194 | 326.4442 | -76.0538 | 257.593 | 1.9331 | 312.0004 | 163.2221
16.3215 | 326.2036 | -75.9318 | 257.3908 | 1.9314 | 311.7581 | 163.1018
16.3255 | 326.1862 | -75.9928 | 257.446 | 1.9308 | 311.8104 | 163.0931
16.3275 | 326.4095 | -75.8708 | 257.3985 | 1.9319 | 311.8 | 163.2047
16.3295 | 326.4008 | -75.9928 | 257.5176 | 1.9316 | 311.9177 | 163.2004
16.3316 | 326.3921 | -76.2367 | 257.7586 | 1.9313 | 312.1572 | 163.196
16.3356 | 326.5603 | -76.1148 | 257.6927 | 1.9319 | 312.1194 | 163.2801
16.3375 | 326.552 | -75.8098 | 257.385 | 1.9316 | 311.8103 | 163.276
16.3395 | 326.7752 | -75.9928 | 257.6424 | 1.9327 | 312.1049 | 163.3876
16.3416 | 326.5346 | -75.8098 | 257.3792 | 1.931 | 311.8016 | 163.2673
16.3456 | 326.5172 | -75.9318 | 257.4954 | 1.9304 | 311.9149 | 163.2586
16.3476 | 326.5085 | -75.9928 | 258.5535 | 1.9301 | 312.9716 | 163.2543
16.3496 | 326.3143 | -75.8708 | 257.3667 | 1.9287 | 311.7524 | 163.1571
16.3517 | 326.4911 | -75.9928 | 257.5477 | 1.9295 | 311.9629 | 163.2456
16.3557 | 326.4737 | -76.1758 | 257.7249 | 1.929 | 312.1372 | 163.2369
16.3577 | 326.465 | -76.2367 | 257.7829 | 1.9287 | 312.1937 | 163.2325
16.3597 | 326.4563 | -76.1758 | 257.7191 | 1.9284 | 312.1285 | 163.2282
16.3618 | 326.4476 | -75.9318 | 257.4722 | 1.9281 | 311.8801 | 163.2238
16.3638 | 326.4389 | -76.0538 | 257.5913 | 1.9278 | 311.9978 | 163.2195
16.3658 | 326.4302 | -76.2367 | 257.7713 | 1.9275 | 312.1763 | 163.2151
16.3698 | 326.4128 | -76.2367 | 257.7655 | 1.9269 | 312.1676 | 163.2064
16.3719 | 326.4042 | -76.3588 | 257.8847 | 1.9266 | 312.2854 | 163.2021
16.3739 | 326.6273 | -76.2367 | 257.837 | 1.9278 | 312.2748 | 163.3136
16.3759 | 326.6186 | -76.1758 | 257.7732 | 1.9275 | 312.2096 | 163.3093
16.3799 | 326.6012 | -76.1758 | 257.7674 | 1.9269 | 312.2009 | 163.3006
16.382 | 326.7779 | -76.0538 | 257.7043 | 1.9277 | 312.1673 | 163.389
16.386 | 326.5751 | -75.8708 | 257.4537 | 1.926 | 311.8828 | 163.2875
16.388 | 326.5664 | -76.1148 | 257.6948 | 1.9257 | 312.1225 | 163.2832
16.39 | 326.5577 | -75.9928 | 257.5699 | 1.9254 | 311.9961 | 163.2788
16.392 | 326.5494 | -75.8708 | 257.4451 | 1.9252 | 311.87 | 163.2747
16.394 | 326.5407 | -76.2978 | 257.8692 | 1.9249 | 312.2927 | 163.2704
16.398 | 326.5233 | -75.8708 | 257.4364 | 1.9243 | 311.857 | 163.2617
16.4 | 326.5146 | -75.9928 | 257.5555 | 1.924 | 311.9746 | 163.2573
16.4021 | 326.5059 | -76.1758 | 257.7356 | 1.9237 | 312.1532 | 163.2529
16.4061 | 326.4885 | -76.1148 | 257.6688 | 1.9231 | 312.0835 | 163.2442
16.4081 | 326.4798 | -75.9318 | 257.4829 | 1.9228 | 311.8962 | 163.2399
16.4101 | 326.4711 | -76.0538 | 257.602 | 1.9225 | 312.0138 | 163.2355
16.4122 | 326.4624 | -75.8708 | 257.4161 | 1.9223 | 311.8265 | 163.2312
16.4162 | 326.6304 | -75.8708 | 257.4721 | 1.9228 | 311.9105 | 163.3152
16.4182 | 326.6217 | -75.8098 | 257.4082 | 1.9225 | 311.8451 | 163.3108
16.4202 | 326.8447 | -76.0538 | 257.7265 | 1.9236 | 312.2006 | 163.4223
16.4243 | 326.8272 | -76.0538 | 257.7207 | 1.9231 | 312.1919 | 163.4136
16.4263 | 326.8185 | -75.9318 | 257.5958 | 1.9228 | 312.0656 | 163.4093
16.4283 | 326.5781 | -75.9928 | 257.5767 | 1.9211 | 312.0064 | 163.2891
16.4324 | 326.5607 | -76.0538 | 257.6319 | 1.9205 | 312.0587 | 163.2804
16.4344 | 326.552 | -75.9928 | 257.568 | 1.9202 | 311.9933 | 163.276
16.4364 | 326.5433 | -76.1148 | 257.6871 | 1.9199 | 312.1109 | 163.2716
16.4384 | 326.5346 | -75.9928 | 257.5622 | 1.9196 | 311.9846 | 163.2673
16.4425 | 326.7488 | -76.0538 | 257.6946 | 1.9205 | 312.1527 | 163.3744
16.4445 | 326.5085 | -76.0538 | 257.6145 | 1.9188 | 312.0325 | 163.2542
16.4465 | 326.4998 | -76.1148 | 257.6726 | 1.9185 | 312.0892 | 163.2499
16.4484 | 326.4915 | -76.0538 | 257.6088 | 1.9182 | 312.024 | 163.2457
16.4525 | 326.4741 | -76.0538 | 257.603 | 1.9176 | 312.0153 | 163.237
16.4545 | 326.4654 | -76.0538 | 257.6001 | 1.9173 | 312.011 | 163.2327
16.4565 | 326.4567 | -75.9318 | 257.4752 | 1.917 | 311.8846 | 163.2283
16.4585 | 326.6796 | -75.9928 | 257.6105 | 1.9182 | 312.0571 | 163.3398
16.4605 | 326.9024 | -76.0538 | 257.7458 | 1.9193 | 312.2295 | 163.4512
16.4646 | 326.885 | -75.9318 | 257.618 | 1.9187 | 312.0988 | 163.4425
16.4666 | 326.8763 | -76.1758 | 257.8591 | 1.9184 | 312.3384 | 163.4381
16.4706 | 326.8589 | -76.1758 | 257.8533 | 1.9178 | 312.3297 | 163.4294
16.4727 | 326.8501 | -76.0538 | 257.7283 | 1.9176 | 312.2034 | 163.4251
16.4747 | 326.8414 | -76.2978 | 257.9694 | 1.9173 | 312.443 | 163.4207
16.4767 | 326.8327 | -76.2978 | 257.9665 | 1.917 | 312.4387 | 163.4164
16.4787 | 326.5924 | -76.1758 | 257.7644 | 1.9153 | 312.1965 | 163.2962
16.4807 | 326.8153 | -76.0538 | 257.7167 | 1.9164 | 312.1859 | 163.4076
16.4848 | 326.7978 | -76.3588 | 258.0159 | 1.9158 | 312.4822 | 163.3989
16.4868 | 326.7891 | -76.2367 | 257.8909 | 1.9155 | 312.3558 | 163.3946
16.4908 | 326.7717 | -76.2978 | 257.9462 | 1.915 | 312.4081 | 163.3858
16.4929 | 326.5315 | -76.1148 | 257.6831 | 1.9133 | 312.105 | 163.2657
16.4969 | 326.7455 | -76.2367 | 257.8764 | 1.9141 | 312.334 | 163.3728
16.4989 | 326.7368 | -76.4198 | 258.0566 | 1.9138 | 312.5127 | 163.3684
16.5009 | 326.7281 | -76.5417 | 258.1756 | 1.9135 | 312.6302 | 163.364
16.5029 | 326.905 | -76.2978 | 257.9906 | 1.9144 | 312.4748 | 163.4525
16.5049 | 326.8963 | -76.2978 | 257.9877 | 1.9141 | 312.4704 | 163.4481
16.5089 | 326.8788 | -76.2978 | 257.9819 | 1.9135 | 312.4617 | 163.4394
16.5109 | 327.1016 | -76.2978 | 258.0562 | 1.9146 | 312.5731 | 163.5508
16.513 | 326.8614 | -76.2978 | 257.9761 | 1.9129 | 312.453 | 163.4307
16.515 | 326.8527 | -76.4808 | 258.1562 | 1.9127 | 312.6316 | 163.4263
16.517 | 326.8439 | -76.2367 | 257.9092 | 1.9124 | 312.3832 | 163.422
16.519 | 326.8352 | -76.4198 | 258.0894 | 1.9121 | 312.5619 | 163.4176
16.5231 | 326.8178 | -76.5417 | 258.2055 | 1.9115 | 312.6751 | 163.4089
16.5251 | 326.809 | -76.5417 | 258.2025 | 1.9112 | 312.6707 | 163.4045
16.5271 | 327.0317 | -76.4808 | 258.2159 | 1.9123 | 312.7212 | 163.5159
16.5291 | 327.023 | -76.5417 | 258.2739 | 1.912 | 312.7777 | 163.5115
16.5311 | 326.7829 | -76.4808 | 258.1329 | 1.9104 | 312.5967 | 163.3914
16.5352 | 326.7654 | -76.4198 | 258.0661 | 1.9098 | 312.527 | 163.3827
16.5372 | 326.7567 | -76.6637 | 258.3071 | 1.9095 | 312.7666 | 163.3784
16.5392 | 326.748 | -76.5417 | 258.1822 | 1.9092 | 312.6402 | 163.374
16.5412 | 326.7393 | -76.7857 | 258.4233 | 1.9089 | 312.8798 | 163.3696
16.5453 | 326.9532 | -76.7247 | 258.4336 | 1.9098 | 312.9258 | 163.4766
16.5473 | 326.9445 | -76.6637 | 258.3697 | 1.9095 | 312.8604 | 163.4722
16.5493 | 326.9357 | -76.4808 | 258.1839 | 1.9092 | 312.6732 | 163.4679
16.5534 | 326.9183 | -76.4808 | 258.1781 | 1.9086 | 312.6644 | 163.4591
16.5554 | 326.9095 | -76.2367 | 257.931 | 1.9083 | 312.416 | 163.4548
16.5574 | 326.9008 | -76.4808 | 258.1722 | 1.908 | 312.6557 | 163.4504
16.5593 | 326.8925 | -76.6637 | 258.3524 | 1.9078 | 312.8345 | 163.4463
16.5613 | 326.8838 | -76.4198 | 258.1056 | 1.9075 | 312.5862 | 163.4419
16.5654 | 326.8663 | -76.3588 | 258.0387 | 1.9069 | 312.5165 | 163.4332
16.5674 | 327.0427 | -76.5417 | 258.2804 | 1.9077 | 312.7875 | 163.5213
16.5694 | 327.0339 | -76.4198 | 258.1556 | 1.9075 | 312.6613 | 163.517
16.5714 | 327.0252 | -76.4198 | 258.1527 | 1.9072 | 312.6569 | 163.5126
16.5755 | 326.8227 | -76.3588 | 258.0242 | 1.9055 | 312.4947 | 163.4114
16.5775 | 326.814 | -76.4808 | 258.1433 | 1.9052 | 312.6123 | 163.407
16.5795 | 326.8052 | -76.6637 | 258.3233 | 1.9049 | 312.7908 | 163.4026
16.5816 | 326.9815 | -76.3588 | 258.0771 | 1.9058 | 312.5741 | 163.4908
16.5856 | 326.9641 | -76.6028 | 258.3153 | 1.9052 | 312.8093 | 163.482
16.5876 | 327.1866 | -76.3588 | 258.1455 | 1.9063 | 312.6766 | 163.5933
16.5896 | 327.1778 | -76.4808 | 258.2646 | 1.906 | 312.7942 | 163.5889
16.5917 | 327.1691 | -76.4808 | 258.2617 | 1.9057 | 312.7898 | 163.5845
16.5957 | 327.1516 | -76.4198 | 258.1948 | 1.9052 | 312.7201 | 163.5758
16.5977 | 327.1429 | -76.2978 | 258.0699 | 1.9049 | 312.5937 | 163.5714
16.5997 | 327.1341 | -76.3588 | 258.128 | 1.9046 | 312.6504 | 163.5671
16.6038 | 327.1167 | -76.6028 | 258.3662 | 1.904 | 312.8856 | 163.5583
16.6058 | 327.3391 | -76.7247 | 258.5622 | 1.9051 | 313.1188 | 163.6696
16.6078 | 327.0992 | -76.6028 | 258.3604 | 1.9034 | 312.8769 | 163.5496
16.6119 | 327.0817 | -76.6028 | 258.3545 | 1.9029 | 312.8682 | 163.5409
16.6138 | 327.0734 | -76.6637 | 258.4127 | 1.9026 | 312.9249 | 163.5367
16.6158 | 326.8335 | -76.4808 | 258.1498 | 1.9009 | 312.6221 | 163.4168
16.6178 | 326.8248 | -76.6028 | 258.2689 | 1.9007 | 312.7397 | 163.4124
16.6198 | 326.816 | -76.4198 | 258.083 | 1.9004 | 312.5523 | 163.408
16.6239 | 327.0297 | -76.6637 | 258.3981 | 1.9012 | 312.9031 | 163.5149
16.6259 | 327.021 | -76.6028 | 258.3343 | 1.9009 | 312.8378 | 163.5105
16.6279 | 327.2434 | -76.7857 | 258.5913 | 1.902 | 313.1319 | 163.6217
16.632 | 327.2259 | -76.7247 | 258.5245 | 1.9014 | 313.0621 | 163.6129
16.634 | 327.2172 | -76.7247 | 258.5216 | 1.9012 | 313.0578 | 163.6086
16.636 | 327.2084 | -76.5417 | 258.3357 | 1.9009 | 312.8704 | 163.6042
16.638 | 327.1997 | -76.6028 | 258.3939 | 1.9006 | 312.9271 | 163.5998
16.64 | 327.1909 | -76.7857 | 258.5738 | 1.9003 | 313.1057 | 163.5955
16.6441 | 326.9423 | -76.7247 | 258.43 | 1.8984 | 312.9204 | 163.4712
16.6461 | 327.1647 | -76.6637 | 258.4431 | 1.8995 | 312.9705 | 163.5823
16.6481 | 327.1559 | -76.5417 | 258.3182 | 1.8992 | 312.8442 | 163.578
16.6501 | 327.1472 | -76.7857 | 258.5593 | 1.8989 | 313.0838 | 163.5736
16.6542 | 327.1297 | -76.6637 | 258.4314 | 1.8983 | 312.9531 | 163.5649
16.6562 | 327.121 | -76.7247 | 258.4895 | 1.898 | 313.0097 | 163.5605
16.6582 | 327.1122 | -76.6028 | 258.3647 | 1.8978 | 312.8834 | 163.5561
16.6602 | 327.1035 | -76.7857 | 258.5447 | 1.8975 | 313.0619 | 163.5517
16.6643 | 327.086 | -76.7857 | 258.5389 | 1.8969 | 313.0532 | 163.543
16.6663 | 326.8462 | -76.9077 | 258.5809 | 1.8952 | 313.0553 | 163.4231
16.6682 | 327.069 | -76.6637 | 258.4112 | 1.8964 | 312.9227 | 163.5345
16.6723 | 327.4673 | -76.9687 | 258.849 | 1.8983 | 313.4268 | 163.7336
16.6743 | 327.4585 | -77.0297 | 258.907 | 1.898 | 313.4835 | 163.7293
16.6763 | 327.6346 | -76.7247 | 258.6607 | 1.8988 | 313.2665 | 163.8173
16.6783 | 327.6258 | -76.7857 | 258.7188 | 1.8986 | 313.3231 | 163.8129
16.6803 | 327.4323 | -76.9687 | 258.8373 | 1.8972 | 313.4093 | 163.7161
16.6824 | 327.0077 | -76.8467 | 258.5738 | 1.8944 | 313.0751 | 163.5039
16.6844 | 326.999 | -76.9687 | 258.6929 | 1.8941 | 313.1927 | 163.4995
16.6864 | 327.406 | -76.8467 | 258.7065 | 1.8963 | 313.2742 | 163.703
16.6904 | 327.3885 | -76.9077 | 258.7617 | 1.8958 | 313.3264 | 163.6942
16.6925 | 327.5645 | -76.8467 | 258.7594 | 1.8966 | 313.3535 | 163.7823
16.6945 | 327.371 | -76.8467 | 258.6949 | 1.8952 | 313.2567 | 163.6855
16.6965 | 327.547 | -76.9077 | 258.8145 | 1.896 | 313.4057 | 163.7735
16.6985 | 327.3535 | -76.9687 | 258.811 | 1.8946 | 313.3699 | 163.6767
16.7005 | 326.9291 | -77.0297 | 258.7306 | 1.8919 | 313.2187 | 163.4645
16.7066 | 327.3185 | -77.0297 | 258.8604 | 1.8935 | 313.4134 | 163.6592
16.7086 | 327.3097 | -76.7857 | 258.6134 | 1.8932 | 313.1651 | 163.6549
16.7106 | 327.4857 | -77.0906 | 258.977 | 1.894 | 313.5579 | 163.7428
16.7147 | 327.4682 | -77.1517 | 259.0323 | 1.8935 | 313.6103 | 163.7341
16.7167 | 327.6903 | -77.1517 | 259.1063 | 1.8946 | 313.7213 | 163.8451
16.7187 | 327.4507 | -77.0906 | 258.9653 | 1.8929 | 313.5404 | 163.7253
16.7207 | 327.6728 | -77.1517 | 259.1005 | 1.894 | 313.7126 | 163.8364
16.7247 | 327.6557 | -76.9687 | 258.9118 | 1.8935 | 313.521 | 163.8278
16.7267 | 327.6469 | -77.0906 | 259.0307 | 1.8932 | 313.6386 | 163.8235
16.7287 | 327.6382 | -77.0297 | 258.9669 | 1.8929 | 313.5733 | 163.8191
16.7307 | 327.3985 | -77.0297 | 258.887 | 1.8913 | 313.4535 | 163.6993
16.7328 | 327.6206 | -76.9687 | 258.9001 | 1.8923 | 313.5035 | 163.8103
16.7348 | 327.6119 | -76.9687 | 258.8972 | 1.8921 | 313.4991 | 163.8059
16.7388 | 327.5943 | -76.9687 | 259.8913 | 1.8915 | 314.4904 | 163.7972
16.7408 | 327.5856 | -77.1517 | 260.0714 | 1.8912 | 314.669 | 163.7928
16.7429 | 327.5768 | -77.1517 | 259.0685 | 1.8909 | 313.6646 | 163.7884
16.7449 | 327.3372 | -77.0906 | 258.9275 | 1.8893 | 313.4837 | 163.6686
16.7469 | 327.3285 | -77.2736 | 259.1076 | 1.889 | 313.6623 | 163.6642
16.7509 | 327.311 | -77.2736 | 259.1018 | 1.8884 | 313.6536 | 163.6555
16.753 | 327.533 | -77.3346 | 259.2368 | 1.8895 | 313.8256 | 163.7665
16.755 | 327.755 | -77.2736 | 259.2498 | 1.8906 | 313.8756 | 163.8775
16.759 | 327.7375 | -77.3346 | 259.3049 | 1.8901 | 313.9278 | 163.8687
16.761 | 327.7287 | -77.3346 | 259.302 | 1.8898 | 313.9234 | 163.8643
16.7631 | 327.7199 | -77.1517 | 259.1162 | 1.8895 | 313.7362 | 163.86
16.7651 | 327.7112 | -77.3956 | 259.3572 | 1.8892 | 313.9757 | 163.8556
16.7691 | 327.6936 | -77.3346 | 259.2903 | 1.8887 | 313.9059 | 163.8468
16.7711 | 327.6849 | -77.3346 | 259.2874 | 1.8884 | 313.9015 | 163.8424
16.7732 | 327.6761 | -77.2736 | 259.2235 | 1.8881 | 313.8361 | 163.838
16.7752 | 327.6673 | -77.5176 | 259.4645 | 1.8878 | 314.0758 | 163.8337
16.7772 | 327.6585 | -77.3956 | 259.3396 | 1.8876 | 313.9494 | 163.8293
16.7811 | 327.826 | -77.0906 | 259.0904 | 1.8881 | 313.7281 | 163.913
16.7832 | 327.6327 | -77.2736 | 259.209 | 1.8867 | 313.8144 | 163.8163
16.7852 | 327.6239 | -77.3346 | 259.2671 | 1.8865 | 313.8711 | 163.812
16.7892 | 327.6064 | -77.2736 | 259.2002 | 1.8859 | 313.8013 | 163.8032
16.7912 | 327.7821 | -77.2126 | 259.1978 | 1.8867 | 313.8282 | 163.8911
16.7933 | 327.7734 | -77.1517 | 259.134 | 1.8864 | 313.7629 | 163.8867
16.7953 | 327.7646 | -77.2126 | 259.192 | 1.8862 | 313.8194 | 163.8823
16.7993 | 327.9777 | -76.9077 | 258.9581 | 1.887 | 313.6211 | 163.9889
16.8013 | 327.9689 | -77.3346 | 259.3821 | 1.8867 | 314.0436 | 163.9845
16.8034 | 327.7295 | -77.3956 | 259.3633 | 1.885 | 313.9848 | 163.8647
16.8074 | 327.712 | -77.3346 | 259.2964 | 1.8845 | 313.9151 | 163.856
16.8094 | 327.9338 | -77.3956 | 260.4314 | 1.8856 | 315.087 | 163.9669
16.8114 | 327.6944 | -77.2736 | 259.2296 | 1.8839 | 313.8453 | 163.8472
16.8155 | 327.9075 | -77.4566 | 259.4836 | 1.8847 | 314.1348 | 163.9537
16.8175 | 327.8987 | -77.0906 | 259.1147 | 1.8845 | 313.7644 | 163.9493
16.8195 | 327.8899 | -77.2126 | 259.2337 | 1.8842 | 313.8821 | 163.945
16.8215 | 327.8811 | -77.3346 | 259.3528 | 1.8839 | 313.9997 | 163.9406
16.8256 | 327.8636 | -77.3956 | 259.408 | 1.8834 | 314.0519 | 163.9318
16.8276 | 327.8548 | -77.4566 | 259.466 | 1.8831 | 314.1085 | 163.9274
16.8296 | 327.6154 | -77.3346 | 259.2642 | 1.8814 | 313.8668 | 163.8077
16.8336 | 327.5983 | -77.5176 | 259.4415 | 1.8809 | 314.0413 | 163.7992
16.8356 | 327.8201 | -77.3346 | 259.3325 | 1.882 | 313.9692 | 163.9101
16.8376 | 327.8113 | -77.3956 | 259.3905 | 1.8817 | 314.0258 | 163.9057
16.8396 | 327.987 | -77.1517 | 259.2052 | 1.8825 | 313.8697 | 163.9935
16.8416 | 327.9782 | -77.3346 | 259.3852 | 1.8822 | 314.0482 | 163.9891
16.8457 | 327.9606 | -77.3956 | 259.4403 | 1.8817 | 314.1004 | 163.9803
16.8477 | 327.9519 | -77.6395 | 259.6813 | 1.8814 | 314.3399 | 163.9759
16.8497 | 327.9431 | -77.3956 | 259.4345 | 1.8811 | 314.0916 | 163.9715
16.8538 | 327.9255 | -77.5176 | 259.5506 | 1.8806 | 314.2049 | 163.9628
16.8558 | 327.7323 | -77.6395 | 259.6081 | 1.8792 | 314.2302 | 163.8662
16.8578 | 327.7235 | -77.6395 | 259.6052 | 1.8789 | 314.2258 | 163.8618
16.8598 | 327.8992 | -77.6395 | 259.6637 | 1.8797 | 314.3136 | 163.9496
16.8639 | 327.8816 | -77.7615 | 259.7799 | 1.8792 | 314.4268 | 163.9408
16.8659 | 327.8728 | -77.7615 | 259.7769 | 1.8789 | 314.4224 | 163.9364
16.8679 | 327.864 | -77.7615 | 259.774 | 1.8786 | 314.418 | 163.932
16.8699 | 327.8552 | -77.7005 | 259.7101 | 1.8784 | 314.3526 | 163.9276
16.874 | 327.8377 | -77.6395 | 259.6432 | 1.8778 | 314.2828 | 163.9188
16.876 | 327.8289 | -77.7615 | 259.7623 | 1.8775 | 314.4004 | 163.9144
16.878 | 327.8201 | -77.6395 | 259.6374 | 1.8772 | 314.274 | 163.91
16.88 | 328.0417 | -77.8225 | 260.8942 | 1.8783 | 315.5679 | 164.0209
16.8821 | 328.033 | -77.8225 | 259.8913 | 1.8781 | 314.5635 | 164.0165
16.8841 | 328.0242 | -77.8225 | 259.8884 | 1.8778 | 314.5591 | 164.0121
16.8881 | 328.0066 | -77.8835 | 259.9435 | 1.8772 | 314.6113 | 164.0033
16.89 | 327.9982 | -77.5785 | 259.6357 | 1.877 | 314.3021 | 163.9991
16.8941 | 328.165 | -77.8835 | 259.9963 | 1.8775 | 314.6905 | 164.0825
16.8941 | 327.9807 | -77.8225 | 259.8739 | 1.8764 | 314.5373 | 163.9903
16.8981 | 327.9631 | -77.7615 | 259.807 | 1.8759 | 314.4675 | 163.9815
16.9001 | 327.9543 | -77.7005 | 259.7431 | 1.8756 | 314.4021 | 163.9771
16.9022 | 328.1298 | -77.6395 | 259.7406 | 1.8764 | 314.4289 | 164.0649
16.9042 | 328.121 | -77.5785 | 259.6767 | 1.8761 | 314.3635 | 164.0605
16.9062 | 328.1122 | -77.8835 | 259.9787 | 1.8758 | 314.6641 | 164.0561
16.9102 | 327.9103 | -78.0665 | 260.0944 | 1.8742 | 314.7462 | 163.9552
16.9123 | 327.9016 | -78.0665 | 260.0915 | 1.8739 | 314.7418 | 163.9508
16.9163 | 327.884 | -77.8835 | 259.9027 | 1.8734 | 314.55 | 163.942
16.9183 | 327.8752 | -78.0055 | 261.0217 | 1.8731 | 315.6676 | 163.9376
16.9203 | 327.8664 | -77.8835 | 259.8968 | 1.8728 | 314.5412 | 163.9332
16.9244 | 328.0331 | -77.5785 | 259.6474 | 1.8734 | 314.3195 | 164.0165
16.9264 | 328.2546 | -77.8835 | 260.0262 | 1.8744 | 314.7353 | 164.1273
16.9284 | 328.2458 | -78.0055 | 260.1453 | 1.8742 | 314.8529 | 164.1229
16.9325 | 328.2282 | -77.8835 | 260.0174 | 1.8736 | 314.7221 | 164.1141
16.9345 | 328.2194 | -77.8835 | 260.0145 | 1.8733 | 314.7177 | 164.1097
16.9365 | 328.2106 | -77.8225 | 259.9505 | 1.8731 | 314.6523 | 164.1053
16.9385 | 328.2018 | -78.0055 | 260.1306 | 1.8728 | 314.8309 | 164.1009
16.9405 | 328.193 | -77.9444 | 260.0666 | 1.8725 | 314.7654 | 164.0965
16.9446 | 328.4056 | -77.8835 | 260.0765 | 1.8733 | 314.8108 | 164.2028
16.9465 | 328.3973 | -77.7615 | 259.9518 | 1.8731 | 314.6846 | 164.1986
16.9485 | 328.1582 | -77.8225 | 259.9331 | 1.8714 | 314.6261 | 164.0791
16.9505 | 328.3797 | -77.9444 | 260.1288 | 1.8725 | 314.8587 | 164.1898
16.9526 | 328.1406 | -78.0665 | 260.1712 | 1.8709 | 314.8613 | 164.0703
16.9566 | 328.123 | -78.0665 | 260.1653 | 1.8703 | 314.8525 | 164.0615
16.9586 | 328.1142 | -77.8835 | 259.9794 | 1.8701 | 314.6651 | 164.0571
16.9606 | 327.8752 | -78.2494 | 260.2656 | 1.8684 | 314.9115 | 163.9376
16.9627 | 328.0966 | -77.9444 | 260.0344 | 1.8695 | 314.7172 | 164.0483
16.9667 | 328.3092 | -78.0055 | 260.1664 | 1.8703 | 314.8846 | 164.1546
16.9687 | 328.3004 | -77.8225 | 259.9805 | 1.87 | 314.6972 | 164.1502
16.9707 | 328.4758 | -77.8835 | 260.0999 | 1.8709 | 314.8459 | 164.2379
16.9748 | 328.274 | -77.6395 | 259.7887 | 1.8692 | 314.501 | 164.137
16.9768 | 328.2652 | -77.9444 | 260.0906 | 1.8689 | 314.8015 | 164.1326
16.9788 | 328.2564 | -77.9444 | 260.0877 | 1.8687 | 314.7971 | 164.1282
16.9808 | 328.0174 | -78.0055 | 260.0691 | 1.867 | 314.7387 | 164.0087
16.9829 | 328.2388 | -78.0055 | 260.1429 | 1.8681 | 314.8494 | 164.1194
16.9869 | 328.2212 | -78.0665 | 260.1981 | 1.8676 | 314.9016 | 164.1106
16.9889 | 328.3965 | -78.0055 | 260.1955 | 1.8684 | 314.9282 | 164.1982
16.9909 | 328.2036 | -78.0665 | 260.1922 | 1.867 | 314.8928 | 164.1018
16.995 | 328.37 | -77.8225 | 261.0037 | 1.8676 | 315.732 | 164.185
16.997 | 328.1771 | -78.1274 | 260.2443 | 1.8662 | 314.9405 | 164.0886
16.999 | 328.1683 | -78.1274 | 260.2413 | 1.8659 | 314.9361 | 164.0842
17.0009 | 328.16 | -78.0665 | 260.1777 | 1.8657 | 314.871 | 164.08
17.005 | 328.1424 | -78.2494 | 260.3547 | 1.8651 | 315.0451 | 164.0712
17.007 | 328.1336 | -78.0055 | 260.1079 | 1.8649 | 314.7968 | 164.0668
17.009 | 328.3088 | -78.3714 | 260.5322 | 1.8657 | 315.2503 | 164.1544
17.011 | 328.3 | -78.3714 | 260.5292 | 1.8654 | 315.2459 | 164.15
17.0151 | 328.5124 | -78.1884 | 260.417 | 1.8662 | 315.1691 | 164.2562
17.0171 | 328.2736 | -78.0665 | 260.2155 | 1.8646 | 314.9278 | 164.1368
17.0191 | 328.2648 | -78.0665 | 260.2126 | 1.8643 | 314.9234 | 164.1324
17.0232 | 328.2471 | -78.0665 | 260.2067 | 1.8637 | 314.9146 | 164.1236
17.0252 | 328.2383 | -78.1884 | 260.3257 | 1.8635 | 315.0321 | 164.1192
17.0272 | 328.2295 | -78.0665 | 260.2008 | 1.8632 | 314.9058 | 164.1148
17.0312 | 328.4419 | -77.8835 | 260.0886 | 1.864 | 314.829 | 164.221
17.0333 | 328.4331 | -78.0665 | 260.2687 | 1.8637 | 315.0076 | 164.2166
17.0353 | 328.4243 | -77.8225 | 260.0218 | 1.8635 | 314.7591 | 164.2121
17.0373 | 328.4155 | -78.0055 | 260.2018 | 1.8632 | 314.9377 | 164.2077
17.0413 | 328.3978 | -78.0055 | 260.1959 | 1.8626 | 314.9289 | 164.1989
17.0434 | 328.1591 | -78.1274 | 260.2383 | 1.861 | 314.9314 | 164.0795
17.0454 | 328.1502 | -78.1274 | 260.2353 | 1.8608 | 314.927 | 164.0751
17.0494 | 328.1326 | -78.4324 | 260.5344 | 1.8602 | 315.2232 | 164.0663
17.0514 | 328.3538 | -78.3714 | 260.5472 | 1.8613 | 315.2728 | 164.1769
17.0535 | 328.5289 | -78.0665 | 260.3006 | 1.8621 | 315.0555 | 164.2645
17.0555 | 328.5201 | -78.0055 | 260.2367 | 1.8618 | 314.99 | 164.26
17.0594 | 328.5029 | -78.1884 | 260.4139 | 1.8613 | 315.1643 | 164.2514
17.0614 | 328.4941 | -78.2494 | 260.4719 | 1.861 | 315.2209 | 164.247
17.0635 | 328.4853 | -78.3714 | 260.591 | 1.8607 | 315.3385 | 164.2426
17.0675 | 328.4676 | -78.1274 | 260.3411 | 1.8602 | 315.0857 | 164.2338
17.0695 | 328.4588 | -78.1274 | 260.3382 | 1.8599 | 315.0813 | 164.2294
17.0715 | 328.6799 | -78.0665 | 260.351 | 1.861 | 315.1309 | 164.3399
17.0736 | 328.4412 | -78.0055 | 260.2104 | 1.8594 | 314.9506 | 164.2206
17.0776 | 328.6534 | -78.1884 | 260.464 | 1.8602 | 315.2396 | 164.3267
17.0796 | 328.4147 | -77.8225 | 260.0186 | 1.8586 | 314.7544 | 164.2074
17.0816 | 328.4059 | -78.1884 | 260.3815 | 1.8583 | 315.1158 | 164.2029
17.0837 | 328.3971 | -78.2494 | 260.4396 | 1.858 | 315.1724 | 164.1985
17.0877 | 328.3794 | -78.4933 | 260.6776 | 1.8575 | 315.4075 | 164.1897
17.0877 | 328.1955 | -78.1274 | 260.2504 | 1.8564 | 314.9497 | 164.0978
17.0917 | 328.3618 | -78.1884 | 260.3668 | 1.8569 | 315.0938 | 164.1809
17.0938 | 328.5828 | -78.1274 | 260.3795 | 1.858 | 315.1433 | 164.2914
17.0978 | 328.795 | -78.1884 | 260.5112 | 1.8588 | 315.3104 | 164.3975
17.0998 | 328.7862 | -78.3714 | 260.6913 | 1.8585 | 315.489 | 164.3931
17.1018 | 328.7773 | -78.1274 | 260.4443 | 1.8583 | 315.2406 | 164.3887
17.1039 | 328.7685 | -78.1884 | 260.5024 | 1.858 | 315.2971 | 164.3842
17.1059 | 328.7597 | -78.4324 | 260.7435 | 1.8577 | 315.5367 | 164.3798
17.1079 | 328.521 | -78.1884 | 260.4199 | 1.8561 | 315.1734 | 164.2605
17.1099 | 328.5122 | -78.4324 | 260.661 | 1.8558 | 315.413 | 164.2561
17.1139 | 328.7248 | -78.6153 | 260.9147 | 1.8567 | 315.7022 | 164.3624
17.1159 | 328.7159 | -78.6763 | 260.9728 | 1.8564 | 315.7588 | 164.358
17.1179 | 328.7071 | -78.7984 | 261.0919 | 1.8561 | 315.8765 | 164.3536
17.1199 | 328.6983 | -78.5544 | 260.845 | 1.8558 | 315.628 | 164.3491
17.124 | 328.6806 | -78.5544 | 260.8391 | 1.8553 | 315.6192 | 164.3403
17.126 | 328.442 | -78.8594 | 261.0646 | 1.8537 | 315.8049 | 164.221
17.13 | 328.6541 | -78.4324 | 260.7083 | 1.8545 | 315.484 | 164.3271
17.132 | 328.4156 | -78.6763 | 260.8727 | 1.8529 | 315.6086 | 164.2078
17.1341 | 328.6365 | -78.7374 | 261.0074 | 1.854 | 315.7801 | 164.3182
17.1381 | 328.8026 | -78.6763 | 261.0017 | 1.8545 | 315.8021 | 164.4013
17.1401 | 328.7937 | -78.5544 | 260.8768 | 1.8542 | 315.6758 | 164.3969
17.1421 | 328.7849 | -78.5544 | 260.8739 | 1.8539 | 315.6714 | 164.3925
17.1442 | 328.7761 | -78.2494 | 260.5659 | 1.8537 | 315.3619 | 164.388
17.1482 | 328.7584 | -78.6153 | 260.9259 | 1.8531 | 315.719 | 164.3792
17.1502 | 328.7496 | -78.7374 | 261.0451 | 1.8529 | 315.8367 | 164.3748
17.1522 | 328.7407 | -78.7374 | 261.0421 | 1.8526 | 315.8323 | 164.3704
17.1543 | 328.5482 | -78.7984 | 261.039 | 1.8513 | 315.797 | 164.2741
17.1563 | 328.7231 | -78.8594 | 261.1583 | 1.8521 | 315.9454 | 164.3615
17.1583 | 328.7142 | -78.7984 | 261.0943 | 1.8518 | 315.88 | 164.3571
17.1623 | 328.6966 | -78.5544 | 260.8444 | 1.8513 | 315.6272 | 164.3483
17.1644 | 328.6877 | -79.0423 | 261.3294 | 1.851 | 316.1107 | 164.3439
17.1663 | 328.4956 | -78.7374 | 260.9604 | 1.8497 | 315.7097 | 164.2478
17.1683 | 328.6705 | -78.7984 | 261.0797 | 1.8505 | 315.8581 | 164.3352
17.1723 | 328.6528 | -78.9813 | 261.2567 | 1.8499 | 316.0322 | 164.3264
17.1744 | 328.644 | -78.7984 | 261.0709 | 1.8496 | 315.8449 | 164.322
17.1764 | 328.6352 | -78.9813 | 261.2509 | 1.8494 | 316.0234 | 164.3176
17.1784 | 328.8559 | -78.6763 | 261.0194 | 1.8504 | 315.8288 | 164.428
17.1824 | 329.0219 | -78.8594 | 261.2579 | 1.851 | 316.0949 | 164.511
17.1845 | 329.0131 | -78.7984 | 261.1939 | 1.8507 | 316.0294 | 164.5065
17.1865 | 328.8206 | -78.7984 | 261.1298 | 1.8494 | 315.9332 | 164.4103
17.1885 | 328.8117 | -78.9203 | 261.2487 | 1.8491 | 316.0507 | 164.4059
17.1926 | 328.794 | -78.6153 | 260.9378 | 1.8486 | 315.7368 | 164.397
17.1946 | 328.7852 | -78.9203 | 261.2399 | 1.8483 | 316.0374 | 164.3926
17.1986 | 328.7675 | -79.1033 | 261.417 | 1.8478 | 316.2116 | 164.3838
17.1986 | 328.7675 | -78.6153 | 260.929 | 1.8478 | 315.7236 | 164.3838
17.2027 | 328.7498 | -78.7984 | 261.1062 | 1.8472 | 315.8978 | 164.3749
17.2047 | 328.9246 | -78.8594 | 261.2254 | 1.848 | 316.0462 | 164.4623
17.2067 | 328.7322 | -79.0423 | 261.3442 | 1.8467 | 316.1329 | 164.3661
17.2087 | 328.7233 | -78.9203 | 261.2192 | 1.8464 | 316.0065 | 164.3617
17.2128 | 328.7056 | -78.7984 | 261.0914 | 1.8459 | 315.8757 | 164.3528
17.2148 | 328.6968 | -79.0423 | 261.3324 | 1.8456 | 316.1152 | 164.3484
17.2168 | 328.6879 | -79.1033 | 261.3904 | 1.8453 | 316.1718 | 164.344
17.2188 | 328.8627 | -78.9813 | 261.3267 | 1.8461 | 316.1371 | 164.4313
17.2228 | 329.0749 | -78.9203 | 261.3364 | 1.847 | 316.1823 | 164.5375
17.2248 | 329.0661 | -79.1033 | 261.5165 | 1.8467 | 316.3608 | 164.533
17.2288 | 329.0484 | -79.0423 | 261.4496 | 1.8462 | 316.291 | 164.5242
17.2308 | 328.8101 | -78.8594 | 261.1873 | 1.8446 | 315.9889 | 164.405
17.2329 | 328.8012 | -78.9203 | 261.2452 | 1.8443 | 316.0454 | 164.4006
17.2349 | 328.7924 | -79.0423 | 261.3643 | 1.844 | 316.163 | 164.3962
17.2369 | 329.013 | -78.9813 | 261.3768 | 1.8451 | 316.2123 | 164.5065
17.2409 | 328.9953 | -78.9203 | 261.3099 | 1.8445 | 316.1424 | 164.4976
17.243 | 328.9864 | -78.7374 | 261.124 | 1.8443 | 315.9551 | 164.4932
17.245 | 329.1611 | -78.9203 | 261.3652 | 1.8451 | 316.2254 | 164.5806
17.247 | 329.1523 | -78.9203 | 261.3622 | 1.8448 | 316.2209 | 164.5761
17.251 | 329.1345 | -79.1033 | 261.5393 | 1.8443 | 316.3951 | 164.5673
17.2531 | 328.9422 | -79.1033 | 261.4752 | 1.8429 | 316.2989 | 164.4711
17.2551 | 328.9333 | -78.9813 | 261.3502 | 1.8427 | 316.1725 | 164.4667
17.2591 | 328.9156 | -79.1643 | 261.5273 | 1.8421 | 316.3466 | 164.4578
17.2611 | 328.9068 | -78.9203 | 261.2804 | 1.8419 | 316.0982 | 164.4534
17.2632 | 329.0814 | -79.0423 | 261.4606 | 1.8427 | 316.3075 | 164.5407
17.2652 | 329.5313 | -78.8594 | 261.4277 | 1.8451 | 316.3495 | 164.7656
17.2672 | 329.5224 | -78.4933 | 261.0586 | 1.8448 | 315.979 | 164.7612
17.2712 | 329.5047 | -78.8594 | 261.4188 | 1.8443 | 316.3362 | 164.7523
17.2733 | 329.0371 | -79.2253 | 261.6288 | 1.8413 | 316.4684 | 164.5186
17.2753 | 329.487 | -78.7374 | 261.2909 | 1.8437 | 316.2054 | 164.7435
17.2772 | 329.0199 | -78.9813 | 261.3791 | 1.8408 | 316.2157 | 164.5099
17.2812 | 329.0022 | -78.9203 | 261.3122 | 1.8403 | 316.1459 | 164.5011
17.2833 | 328.9933 | -78.8594 | 261.2483 | 1.84 | 316.0805 | 164.4966
17.2853 | 329.4431 | -78.9813 | 261.5202 | 1.8424 | 316.4273 | 164.7215
17.2873 | 329.4342 | -78.7984 | 261.3343 | 1.8421 | 316.24 | 164.7171
17.2893 | 329.6088 | -79.1033 | 261.6974 | 1.8429 | 316.6322 | 164.8044
17.2934 | 329.4076 | -79.1033 | 261.6303 | 1.8413 | 316.5316 | 164.7038
17.2954 | 329.3987 | -79.2253 | 261.7494 | 1.8411 | 316.6492 | 164.6994
17.2974 | 329.3899 | -78.9203 | 262.4414 | 1.8408 | 317.3397 | 164.6949
17.2994 | 329.381 | -79.2253 | 261.7435 | 1.8405 | 316.6403 | 164.6905
17.3014 | 329.3721 | -79.1033 | 261.6185 | 1.8403 | 316.5139 | 164.6861
17.3035 | 329.5467 | -79.1643 | 261.7377 | 1.8411 | 316.6621 | 164.7733
17.3055 | 329.5378 | -78.7374 | 261.3078 | 1.8408 | 316.2308 | 164.7689
17.3095 | 329.5201 | -79.1033 | 261.6678 | 1.8403 | 316.5878 | 164.76
17.3115 | 329.5112 | -79.1643 | 261.7259 | 1.84 | 316.6444 | 164.7556
17.3136 | 329.5023 | -78.9813 | 261.5399 | 1.8397 | 316.457 | 164.7512
17.3156 | 329.4934 | -78.9203 | 261.4759 | 1.8395 | 316.3915 | 164.7467
17.3176 | 329.4846 | -79.1643 | 261.717 | 1.8392 | 316.6311 | 164.7423
17.3196 | 329.4757 | -79.0423 | 261.592 | 1.8389 | 316.5046 | 164.7378
17.3237 | 329.458 | -79.1643 | 261.7081 | 1.8384 | 316.6178 | 164.729
17.3257 | 329.6783 | -79.1033 | 261.7206 | 1.8395 | 316.6669 | 164.8391
17.3277 | 329.4402 | -79.1033 | 261.6412 | 1.8379 | 316.5479 | 164.7201
17.3297 | 329.6605 | -79.2863 | 261.8976 | 1.8389 | 316.8411 | 164.8303
17.3316 | 329.4229 | -79.4692 | 262.0013 | 1.8374 | 316.9052 | 164.7115
17.3337 | 329.2307 | -79.2863 | 261.7544 | 1.836 | 316.6262 | 164.6154
17.3377 | 329.3963 | -79.3473 | 262.8706 | 1.8366 | 317.77 | 164.6982
17.3417 | 329.3786 | -79.2863 | 261.8037 | 1.836 | 316.7001 | 164.6893
17.3438 | 329.5988 | -79.1643 | 261.7551 | 1.8371 | 316.6882 | 164.7994
17.3458 | 329.59 | -79.1643 | 261.7521 | 1.8368 | 316.6838 | 164.795
17.3478 | 329.7644 | -79.2863 | 261.9323 | 1.8376 | 316.893 | 164.8822
17.3498 | 329.7555 | -79.0423 | 261.6853 | 1.8374 | 316.6446 | 164.8778
17.3539 | 329.7377 | -79.2863 | 261.9234 | 1.8368 | 316.8797 | 164.8689
17.3559 | 329.5456 | -79.0423 | 261.6153 | 1.8355 | 316.5396 | 164.7728
17.3579 | 329.72 | -79.2863 | 261.9175 | 1.8363 | 316.8708 | 164.86
17.3599 | 329.5278 | -79.3473 | 261.9144 | 1.835 | 316.8357 | 164.7639
17.3619 | 329.7022 | -79.4692 | 262.0944 | 1.8358 | 317.0448 | 164.8511
17.366 | 329.6845 | -79.7132 | 262.3325 | 1.8352 | 317.2799 | 164.8422
17.368 | 329.6756 | -79.4692 | 262.0856 | 1.835 | 317.0315 | 164.8378
17.37 | 329.6667 | -79.3473 | 261.9607 | 1.8347 | 316.9051 | 164.8333
17.372 | 329.4746 | -79.4692 | 262.0186 | 1.8334 | 316.931 | 164.7373
17.3761 | 329.4568 | -79.3473 | 261.8907 | 1.8329 | 316.8002 | 164.7284
17.3781 | 329.6312 | -79.5912 | 262.1928 | 1.8336 | 317.1313 | 164.8156
17.3801 | 329.6223 | -79.5912 | 262.1898 | 1.8334 | 317.1268 | 164.8111
17.3821 | 329.6134 | -79.7132 | 262.3088 | 1.8331 | 317.2444 | 164.8067
17.3862 | 329.5956 | -79.5912 | 262.1809 | 1.8326 | 317.1135 | 164.7978
17.3881 | 329.8162 | -80.0181 | 262.6813 | 1.8337 | 317.6507 | 164.9081
17.3901 | 329.8073 | -79.8351 | 262.4954 | 1.8334 | 317.4633 | 164.9037
17.3942 | 329.7896 | -79.5912 | 262.2456 | 1.8329 | 317.2105 | 164.8948
17.3962 | 329.7807 | -79.5912 | 262.2426 | 1.8326 | 317.206 | 164.8903
17.3982 | 329.7718 | -79.7132 | 262.3616 | 1.8323 | 317.3236 | 164.8859
17.4022 | 329.525 | -79.7132 | 262.2794 | 1.8305 | 317.2002 | 164.7625
17.4043 | 329.7451 | -79.5302 | 262.1697 | 1.8315 | 317.1273 | 164.8726
17.4063 | 329.7363 | -79.7132 | 262.3498 | 1.8313 | 317.3058 | 164.8681
17.4083 | 329.4984 | -79.6522 | 262.2095 | 1.8297 | 317.1259 | 164.7492
17.4103 | 329.7185 | -79.8962 | 262.5269 | 1.8308 | 317.4799 | 164.8592
17.4144 | 329.4718 | -79.9571 | 262.5055 | 1.8289 | 317.4175 | 164.7359
17.4164 | 329.4629 | -79.7742 | 262.3197 | 1.8286 | 317.2301 | 164.7314
17.4184 | 329.454 | -79.8351 | 262.3776 | 1.8284 | 317.2866 | 164.727
17.4204 | 329.674 | -79.7132 | 262.329 | 1.8294 | 317.2747 | 164.837
17.4245 | 329.6563 | -79.8351 | 262.445 | 1.8289 | 317.3877 | 164.8281
17.4265 | 329.6474 | -79.7742 | 262.3812 | 1.8286 | 317.3224 | 164.8237
17.4285 | 329.6385 | -79.7132 | 262.3172 | 1.8284 | 317.2569 | 164.8192
17.4305 | 329.8585 | -79.8962 | 262.5735 | 1.8294 | 317.55 | 164.9293
17.4346 | 329.8407 | -79.5912 | 262.2626 | 1.8289 | 317.2361 | 164.9204
17.4366 | 329.8318 | -79.6522 | 262.3206 | 1.8286 | 317.2926 | 164.9159
17.4386 | 329.5941 | -79.7132 | 262.3024 | 1.8271 | 317.2347 | 164.797
17.4425 | 329.5767 | -79.8962 | 262.4796 | 1.8266 | 317.4091 | 164.7884
17.4446 | 329.5678 | -79.9571 | 262.5375 | 1.8263 | 317.4655 | 164.7839
17.4466 | 329.559 | -79.5912 | 262.1687 | 1.826 | 317.0952 | 164.7795
17.4486 | 329.5501 | -79.8962 | 262.4707 | 1.8258 | 317.3957 | 164.775
17.4526 | 329.7611 | -79.6522 | 262.2971 | 1.8266 | 317.2573 | 164.8806
17.4547 | 329.7523 | -79.6522 | 262.2941 | 1.8263 | 317.2528 | 164.8761
17.4567 | 329.7434 | -79.5302 | 262.1692 | 1.826 | 317.1264 | 164.8717
17.4587 | 329.5056 | -79.4692 | 262.0289 | 1.8245 | 316.9465 | 164.7528
17.4607 | 329.4968 | -79.8962 | 262.453 | 1.8242 | 317.3691 | 164.7484
17.4648 | 329.479 | -79.5302 | 262.081 | 1.8237 | 316.9942 | 164.7395
17.4668 | 329.4701 | -79.7132 | 262.2611 | 1.8234 | 317.1727 | 164.735
17.4688 | 329.69 | -79.4692 | 262.0904 | 1.8245 | 317.0387 | 164.845
17.4708 | 329.6811 | -79.7132 | 262.3314 | 1.8242 | 317.2783 | 164.8406
17.4749 | 329.6633 | -79.3473 | 261.9596 | 1.8237 | 316.9035 | 164.8317
17.4769 | 329.6544 | -79.3473 | 261.9566 | 1.8234 | 316.899 | 164.8272
17.4789 | 329.8286 | -79.7742 | 262.4416 | 1.8242 | 317.413 | 164.9143
17.4829 | 329.6278 | -79.5912 | 262.1916 | 1.8226 | 317.1296 | 164.8139
17.485 | 329.6189 | -79.4692 | 262.0667 | 1.8224 | 317.0031 | 164.8094
17.487 | 329.61 | -79.4083 | 262.0028 | 1.8221 | 316.9378 | 164.805
17.489 | 329.7841 | -79.8351 | 262.4876 | 1.8229 | 317.4516 | 164.892
17.4931 | 329.7663 | -79.6522 | 262.2988 | 1.8224 | 317.2598 | 164.8831
17.4951 | 329.7574 | -79.5302 | 262.1738 | 1.8221 | 317.1334 | 164.8787
17.4971 | 329.7485 | -79.8962 | 262.5369 | 1.8218 | 317.4949 | 164.8742
17.499 | 329.74 | -79.6522 | 262.29 | 1.8216 | 317.2467 | 164.87
17.501 | 329.7311 | -79.4692 | 262.1041 | 1.8213 | 317.0593 | 164.8656
17.5051 | 329.7133 | -79.7742 | 262.4031 | 1.8208 | 317.3554 | 164.8567
17.5071 | 329.7044 | -79.7132 | 262.3392 | 1.8206 | 317.2899 | 164.8522
17.5091 | 329.6956 | -79.8351 | 262.4581 | 1.8203 | 317.4074 | 164.8478
17.5111 | 329.9153 | -79.7742 | 262.4705 | 1.8213 | 317.4564 | 164.9577
17.5152 | 329.8975 | -79.7132 | 262.4035 | 1.8208 | 317.3865 | 164.9488
17.5172 | 329.8886 | -79.6522 | 262.3396 | 1.8206 | 317.321 | 164.9443
17.5192 | 329.8797 | -79.6522 | 262.3366 | 1.8203 | 317.3166 | 164.9399
17.5212 | 329.8708 | -79.7132 | 262.3946 | 1.82 | 317.3731 | 164.9354
17.5233 | 329.8619 | -79.7132 | 262.3917 | 1.8198 | 317.3687 | 164.931
17.5253 | 329.853 | -79.5912 | 262.2667 | 1.8195 | 317.2422 | 164.9265
17.5293 | 329.8352 | -79.5912 | 262.2608 | 1.819 | 317.2333 | 164.9176
17.5293 | 329.8352 | -79.6522 | 262.3218 | 1.819 | 317.2943 | 164.9176
17.5334 | 329.8174 | -79.5912 | 262.2548 | 1.8185 | 317.2244 | 164.9087
17.5354 | 329.8085 | -79.8351 | 262.4958 | 1.8182 | 317.4639 | 164.9043
17.5374 | 329.7996 | -79.4692 | 262.1269 | 1.818 | 317.0935 | 164.8998
17.5394 | 329.7907 | -79.4692 | 262.1239 | 1.8177 | 317.0891 | 164.8954
17.5414 | 329.7818 | -79.6522 | 262.304 | 1.8174 | 317.2676 | 164.8909
17.5455 | 329.764 | -79.5912 | 262.237 | 1.8169 | 317.1977 | 164.882
17.5475 | 329.938 | -79.7132 | 262.417 | 1.8177 | 317.4067 | 164.969
17.5495 | 329.7462 | -79.4692 | 262.1091 | 1.8164 | 317.0668 | 164.8731
17.5535 | 329.9117 | -79.7132 | 263.4083 | 1.8169 | 318.3935 | 164.9558
17.5555 | 329.9028 | -79.5912 | 262.2833 | 1.8167 | 317.2671 | 164.9514
17.5575 | 329.8939 | -79.8351 | 262.5242 | 1.8164 | 317.5065 | 164.9469
17.5595 | 329.885 | -79.7132 | 262.3994 | 1.8161 | 317.3802 | 164.9425
17.5636 | 329.8671 | -79.6522 | 262.3324 | 1.8156 | 317.3103 | 164.9336
17.5656 | 329.8582 | -79.4083 | 262.0855 | 1.8154 | 317.0619 | 164.9291
17.5676 | 329.8493 | -79.7132 | 262.3875 | 1.8151 | 317.3624 | 164.9247
17.5696 | 329.8404 | -79.5912 | 262.2625 | 1.8148 | 317.2359 | 164.9202
17.5716 | 329.8315 | -79.7132 | 262.3815 | 1.8146 | 317.3535 | 164.9158
17.5757 | 329.8137 | -79.5912 | 262.2536 | 1.8141 | 317.2226 | 164.9069
17.5777 | 329.8048 | -79.5912 | 262.2506 | 1.8138 | 317.2181 | 164.9024
17.5797 | 329.7959 | -79.8351 | 262.4916 | 1.8136 | 317.4575 | 164.8979
17.5817 | 329.787 | -79.6522 | 262.3057 | 1.8133 | 317.2702 | 164.8935
17.5858 | 329.9976 | -79.6522 | 262.3759 | 1.8141 | 317.3755 | 164.9988
17.5878 | 329.9887 | -79.6522 | 262.3729 | 1.8138 | 317.3711 | 164.9944
17.5898 | 329.7514 | -79.7132 | 262.3548 | 1.8123 | 317.3134 | 164.8757
17.5918 | 329.9709 | -79.7132 | 262.428 | 1.8133 | 317.4232 | 164.9855
17.5959 | 329.9531 | -79.5912 | 262.3001 | 1.8128 | 317.2922 | 164.9765
17.5979 | 329.9442 | -79.7132 | 262.4191 | 1.8125 | 317.4098 | 164.9721
17.5999 | 330.118 | -79.7742 | 262.538 | 1.8133 | 317.5577 | 165.059
17.6019 | 329.9263 | -79.5912 | 262.2911 | 1.812 | 317.2789 | 164.9632
17.604 | 329.9174 | -79.7132 | 262.4102 | 1.8117 | 317.3964 | 164.9587
17.608 | 329.8996 | -80.1401 | 262.8311 | 1.8112 | 317.8144 | 164.9498
17.6099 | 329.8911 | -80.1401 | 262.8283 | 1.811 | 317.8102 | 164.9456
17.6119 | 329.8822 | -80.0181 | 262.7033 | 1.8107 | 317.6837 | 164.9411
17.616 | 330.0471 | -79.8962 | 262.6364 | 1.8112 | 317.6443 | 165.0236
17.618 | 330.0382 | -79.7132 | 262.4504 | 1.811 | 317.4568 | 165.0191
17.62 | 330.0293 | -79.9571 | 262.6914 | 1.8107 | 317.6962 | 165.0146
17.622 | 330.0204 | -79.9571 | 262.6884 | 1.8105 | 317.6918 | 165.0102
17.6261 | 330.0025 | -79.8962 | 262.6215 | 1.81 | 317.622 | 165.0013
17.6281 | 329.8109 | -80.0791 | 262.7406 | 1.8087 | 317.7091 | 164.9055
17.6281 | 329.8109 | -79.8962 | 262.5577 | 1.8087 | 317.5262 | 164.9055
17.6321 | 329.9758 | -79.7742 | 262.4906 | 1.8092 | 317.4866 | 164.9879
17.6342 | 329.9669 | -79.4692 | 262.1827 | 1.8089 | 317.1771 | 164.9834
17.6362 | 329.9579 | -79.8962 | 262.6067 | 1.8087 | 317.5997 | 164.979
17.6402 | 329.9401 | -79.7742 | 262.4787 | 1.8082 | 317.4688 | 164.9701
17.6422 | 329.9312 | -79.7132 | 262.4148 | 1.8079 | 317.4033 | 164.9656
17.6443 | 330.1506 | -79.5912 | 262.3659 | 1.8089 | 317.391 | 165.0753
17.6463 | 329.9134 | -79.7742 | 262.4698 | 1.8074 | 317.4554 | 164.9567
17.6503 | 329.8955 | -79.8351 | 262.5248 | 1.8069 | 317.5074 | 164.9478
17.6523 | 329.8866 | -79.8351 | 262.5218 | 1.8066 | 317.5029 | 164.9433
17.6544 | 329.8777 | -79.8351 | 262.5188 | 1.8063 | 317.4984 | 164.9388
17.6564 | 329.8688 | -79.9571 | 262.6379 | 1.8061 | 317.616 | 164.9344
17.6604 | 330.0792 | -79.8962 | 262.6471 | 1.8069 | 317.6603 | 165.0396
17.6624 | 330.0703 | -79.9571 | 262.705 | 1.8066 | 317.7167 | 165.0351
17.6644 | 329.8336 | -79.8351 | 262.5041 | 1.8051 | 317.4764 | 164.9168
17.6664 | 329.8246 | -79.7742 | 262.4402 | 1.8048 | 317.411 | 164.9123
17.6684 | 330.044 | -79.8962 | 262.6354 | 1.8059 | 317.6427 | 165.022
17.6724 | 330.0261 | -79.8351 | 262.5683 | 1.8053 | 317.5727 | 165.0131
17.6745 | 330.0172 | -79.8962 | 262.6264 | 1.8051 | 317.6293 | 165.0086
17.6765 | 330.0083 | -80.2011 | 262.9284 | 1.8048 | 317.9297 | 165.0041
17.6785 | 330.2276 | -80.0791 | 262.8795 | 1.8059 | 317.9174 | 165.1138
17.6805 | 330.2186 | -80.1401 | 262.9375 | 1.8056 | 317.9739 | 165.1093
17.6825 | 330.2097 | -79.8962 | 262.6906 | 1.8053 | 317.7256 | 165.1049
17.6866 | 329.9637 | -79.9571 | 262.6695 | 1.8035 | 317.6634 | 164.9818
17.6886 | 329.9547 | -80.2011 | 262.9105 | 1.8033 | 317.903 | 164.9774
17.6906 | 329.9458 | -80.0181 | 262.7245 | 1.803 | 317.7155 | 164.9729
17.6926 | 329.9369 | -80.0791 | 262.7826 | 1.8028 | 317.772 | 164.9684
17.6947 | 329.928 | -80.2011 | 263.9016 | 1.8025 | 318.8896 | 164.964
17.6967 | 330.1472 | -80.323 | 263.0966 | 1.8036 | 318.1211 | 165.0736
17.6987 | 330.1383 | -80.0791 | 262.8497 | 1.8033 | 317.8727 | 165.0691
17.7027 | 330.1204 | -80.2011 | 262.9657 | 1.8028 | 317.9858 | 165.0602
17.7027 | 330.1204 | -80.2011 | 262.9657 | 1.8028 | 317.9858 | 165.0602
17.7068 | 329.8744 | -80.323 | 263.0056 | 1.801 | 317.9847 | 164.9372
17.7088 | 330.0936 | -79.9571 | 262.7128 | 1.802 | 317.7284 | 165.0468
17.7108 | 330.0847 | -80.2621 | 263.0148 | 1.8018 | 318.029 | 165.0424
17.7128 | 330.0758 | -80.0181 | 262.7679 | 1.8015 | 317.7805 | 165.0379
17.7149 | 330.2494 | -80.323 | 263.1306 | 1.8023 | 318.1722 | 165.1247
17.7169 | 330.2404 | -80.2011 | 263.0057 | 1.802 | 318.0458 | 165.1202
17.7208 | 330.223 | -80.1401 | 262.9389 | 1.8015 | 317.9761 | 165.1115
17.7228 | 330.2141 | -80.2011 | 262.997 | 1.8013 | 318.0326 | 165.107
17.7249 | 330.2051 | -80.1401 | 263.933 | 1.801 | 318.9672 | 165.1026
17.7269 | 330.1962 | -80.323 | 263.1129 | 1.8008 | 318.1456 | 165.0981
17.7289 | 330.1873 | -80.2011 | 262.988 | 1.8005 | 318.0192 | 165.0936
17.7309 | 329.9959 | -80.0791 | 262.8022 | 1.7992 | 317.8015 | 164.9979
17.7329 | 330.1694 | -80.0791 | 262.8601 | 1.8 | 317.8883 | 165.0847
17.737 | 330.1515 | -80.0181 | 262.7931 | 1.7995 | 317.8184 | 165.0758
17.739 | 330.1426 | -80.0791 | 262.8511 | 1.7992 | 317.8749 | 165.0713
17.741 | 330.1337 | -80.1401 | 262.9092 | 1.799 | 317.9314 | 165.0668
17.743 | 330.1247 | -80.323 | 263.0891 | 1.7987 | 318.1099 | 165.0624
17.7451 | 330.1158 | -80.4451 | 263.2082 | 1.7985 | 318.2275 | 165.0579
17.7491 | 330.0979 | -80.4451 | 263.2022 | 1.7979 | 318.2186 | 165.049
17.7511 | 330.089 | -80.323 | 263.0772 | 1.7977 | 318.092 | 165.0445
17.7531 | 330.0801 | -80.4451 | 263.1963 | 1.7974 | 318.2096 | 165.04
17.7572 | 330.2902 | -80.323 | 263.1442 | 1.7982 | 318.1926 | 165.1451
17.7592 | 330.4637 | -80.323 | 263.2021 | 1.799 | 318.2793 | 165.2318
17.7612 | 330.4547 | -80.4451 | 263.3212 | 1.7987 | 318.397 | 165.2274
17.7632 | 330.4458 | -80.506 | 263.3791 | 1.7985 | 318.4534 | 165.2229
17.7693 | 330.2366 | -80.506 | 263.3094 | 1.7967 | 318.3488 | 165.1183
17.7713 | 330.2276 | -80.628 | 263.4284 | 1.7964 | 318.4663 | 165.1138
17.7733 | 330.2187 | -80.384 | 263.1814 | 1.7962 | 318.2179 | 165.1094
17.7773 | 330.2013 | -80.506 | 263.2976 | 1.7957 | 318.3311 | 165.1006
17.7793 | 330.1923 | -80.1401 | 262.9287 | 1.7954 | 317.9608 | 165.0962
17.7813 | 330.1834 | -80.384 | 263.1696 | 1.7952 | 318.2002 | 165.0917
17.7854 | 330.1655 | -80.0791 | 262.8588 | 1.7947 | 317.8864 | 165.0828
17.7874 | 330.3389 | -80.628 | 263.4655 | 1.7954 | 318.522 | 165.1695
17.7894 | 330.1476 | -80.323 | 263.0967 | 1.7942 | 318.1213 | 165.0738
17.7914 | 330.321 | -80.323 | 263.1545 | 1.7949 | 318.208 | 165.1605
17.7955 | 330.3031 | -80.4451 | 263.2706 | 1.7944 | 318.3212 | 165.1516
17.7975 | 330.2942 | -80.384 | 263.2066 | 1.7942 | 318.2556 | 165.1471
17.7995 | 330.2853 | -80.2621 | 263.0817 | 1.7939 | 318.1292 | 165.1426
17.8015 | 330.5042 | -80.4451 | 263.3377 | 1.7949 | 318.4217 | 165.2521
17.8056 | 330.4863 | -80.567 | 263.4536 | 1.7944 | 318.5347 | 165.2432
17.8076 | 330.4774 | -80.4451 | 263.3287 | 1.7942 | 318.4083 | 165.2387
17.8096 | 330.2405 | -80.323 | 263.1277 | 1.7926 | 318.1678 | 165.1203
17.8137 | 330.4505 | -80.506 | 263.3807 | 1.7934 | 318.4558 | 165.2253
17.8157 | 330.4416 | -80.567 | 263.4387 | 1.7932 | 318.5123 | 165.2208
17.8177 | 330.4326 | -80.689 | 263.5577 | 1.7929 | 318.6298 | 165.2163
17.8217 | 330.4147 | -80.4451 | 263.3078 | 1.7924 | 318.377 | 165.2074
17.8238 | 330.4058 | -80.567 | 263.4268 | 1.7921 | 318.4944 | 165.2029
17.8258 | 330.6246 | -80.384 | 263.3167 | 1.7932 | 318.4208 | 165.3123
17.8278 | 330.3879 | -80.1401 | 262.9939 | 1.7916 | 318.0585 | 165.1939
17.8297 | 330.3794 | -80.1401 | 262.9911 | 1.7914 | 318.0543 | 165.1897
17.8338 | 330.3615 | -80.4451 | 263.2901 | 1.7909 | 318.3503 | 165.1807
17.8358 | 330.5803 | -80.2621 | 263.18 | 1.7919 | 318.2768 | 165.2902
17.8378 | 330.5714 | -80.4451 | 263.3601 | 1.7917 | 318.4553 | 165.2857
17.8418 | 330.5534 | -80.2621 | 263.1711 | 1.7912 | 318.2633 | 165.2767
17.8439 | 330.5445 | -80.689 | 263.595 | 1.7909 | 318.6857 | 165.2722
17.8459 | 330.5355 | -80.2011 | 263.1041 | 1.7907 | 318.1934 | 165.2678
17.8499 | 330.5176 | -80.4451 | 263.3421 | 1.7901 | 318.4284 | 165.2588
17.8519 | 330.5087 | -80.4451 | 263.3392 | 1.7899 | 318.4239 | 165.2543
17.854 | 330.6819 | -80.2011 | 263.1529 | 1.7907 | 318.2666 | 165.341
17.856 | 330.4908 | -80.4451 | 263.3332 | 1.7894 | 318.415 | 165.2454
17.858 | 330.4818 | -80.567 | 263.4521 | 1.7891 | 318.5324 | 165.2409
17.862 | 330.4639 | -80.8719 | 263.751 | 1.7886 | 318.8284 | 165.232
17.8641 | 330.4549 | -80.628 | 263.5041 | 1.7884 | 318.58 | 165.2275
17.8661 | 330.446 | -80.567 | 263.4402 | 1.7881 | 318.5145 | 165.223
17.8701 | 330.4281 | -80.628 | 263.4952 | 1.7876 | 318.5665 | 165.214
17.8721 | 330.4191 | -80.75 | 263.6142 | 1.7874 | 318.6841 | 165.2096
17.8742 | 330.5923 | -80.811 | 263.7329 | 1.7881 | 318.8317 | 165.2962
17.8762 | 330.4012 | -80.628 | 263.4862 | 1.7869 | 318.5531 | 165.2006
17.8802 | 330.5654 | -80.689 | 263.602 | 1.7874 | 318.6962 | 165.2827
17.8822 | 330.5565 | -80.75 | 263.66 | 1.7871 | 318.7527 | 165.2782
17.8842 | 330.548 | -80.628 | 263.5352 | 1.7869 | 318.6265 | 165.274
17.8862 | 330.539 | -80.689 | 263.5932 | 1.7866 | 318.683 | 165.2695
17.8882 | 330.5301 | -80.9329 | 263.8341 | 1.7864 | 318.9224 | 165.265
17.8922 | 330.5121 | -81.0549 | 263.9501 | 1.7859 | 319.0355 | 165.2561
17.8943 | 330.5032 | -81.1159 | 264.0081 | 1.7856 | 319.092 | 165.2516
17.8963 | 330.7218 | -80.8719 | 263.837 | 1.7866 | 318.9573 | 165.3609
17.8983 | 330.7129 | -80.9329 | 263.895 | 1.7864 | 319.0138 | 165.3564
17.9023 | 330.4673 | -81.0549 | 263.9352 | 1.7846 | 319.0131 | 165.2337
17.9044 | 330.4584 | -80.689 | 263.5663 | 1.7844 | 318.6427 | 165.2292
17.9064 | 330.4494 | -80.8719 | 263.7462 | 1.7841 | 318.8211 | 165.2247
17.9084 | 330.6681 | -80.689 | 263.6362 | 1.7851 | 318.7475 | 165.334
17.9104 | 330.4315 | -80.9329 | 263.8012 | 1.7836 | 318.8732 | 165.2158
17.9124 | 330.4226 | -80.8719 | 263.7373 | 1.7834 | 318.8077 | 165.2113
17.9165 | 330.6322 | -80.9329 | 263.8681 | 1.7841 | 318.9735 | 165.3161
17.9185 | 330.3957 | -80.811 | 263.6674 | 1.7826 | 318.7333 | 165.1978
17.9205 | 330.6143 | -81.0549 | 264.9842 | 1.7836 | 320.0865 | 165.3071
17.9225 | 330.3778 | -80.689 | 263.5394 | 1.7821 | 318.6024 | 165.1889
17.9246 | 330.5963 | -80.9939 | 263.9172 | 1.7831 | 319.0166 | 165.2982
17.9286 | 330.988 | -80.75 | 263.8038 | 1.7849 | 318.9685 | 165.494
17.9306 | 330.979 | -80.811 | 263.8618 | 1.7847 | 319.025 | 165.4895
17.9326 | 330.97 | -80.9329 | 263.9807 | 1.7844 | 319.1424 | 165.485
17.9347 | 330.5515 | -80.8719 | 263.7802 | 1.7819 | 318.8722 | 165.2758
17.9367 | 330.5426 | -81.0549 | 263.9603 | 1.7816 | 319.0507 | 165.2713
17.9406 | 330.5251 | -80.811 | 263.7105 | 1.7811 | 318.798 | 165.2625
17.9426 | 330.9256 | -81.0549 | 264.0879 | 1.7832 | 319.2422 | 165.4628
17.9447 | 330.5071 | -80.8719 | 263.7654 | 1.7806 | 318.85 | 165.2536
17.9467 | 330.4982 | -80.8719 | 263.7625 | 1.7804 | 318.8455 | 165.2491
17.9507 | 330.8897 | -80.9939 | 264.015 | 1.7822 | 319.1632 | 165.4448
17.9527 | 331.1082 | -81.0549 | 264.1488 | 1.7832 | 319.3335 | 165.5541
17.9548 | 330.8717 | -81.1159 | 264.131 | 1.7817 | 319.2763 | 165.4359
17.9568 | 330.8628 | -81.2989 | 264.311 | 1.7814 | 319.4548 | 165.4314
17.9588 | 330.8538 | -80.8719 | 263.881 | 1.7812 | 319.0233 | 165.4269
17.9628 | 330.8358 | -81.1159 | 264.119 | 1.7807 | 319.2583 | 165.4179
17.9649 | 330.8269 | -81.0549 | 264.055 | 1.7804 | 319.1928 | 165.4134
17.9669 | 331.0453 | -81.1769 | 264.2498 | 1.7814 | 319.4241 | 165.5227
17.9709 | 331.0274 | -81.238 | 264.305 | 1.7809 | 319.4762 | 165.5137
17.9729 | 331.0184 | -81.3599 | 264.4239 | 1.7807 | 319.5936 | 165.5092
17.975 | 331.0094 | -81.238 | 264.299 | 1.7804 | 319.4672 | 165.5047
17.981 | 330.9825 | -81.1769 | 264.2289 | 1.7797 | 319.3926 | 165.4912
17.983 | 330.9735 | -81.0549 | 264.1039 | 1.7794 | 319.2661 | 165.4867
17.9851 | 330.9645 | -81.238 | 264.284 | 1.7792 | 319.4447 | 165.4822
17.9871 | 330.9555 | -81.1769 | 264.2199 | 1.7789 | 319.3792 | 165.4778
17.9911 | 330.9376 | -81.3599 | 264.3969 | 1.7784 | 319.5532 | 165.4688
17.9931 | 331.1105 | -81.3599 | 265.4546 | 1.7792 | 320.6396 | 165.5552
17.9951 | 331.1019 | -81.2989 | 264.3907 | 1.779 | 319.5744 | 165.551
17.9971 | 331.0929 | -81.238 | 264.3268 | 1.7787 | 319.509 | 165.5465
18.0011 | 330.8931 | -81.238 | 264.2602 | 1.7772 | 319.4091 | 165.4466
18.0031 | 330.8841 | -81.238 | 264.2572 | 1.7769 | 319.4046 | 165.4421
18.0052 | 331.057 | -81.3599 | 264.4367 | 1.7777 | 319.6129 | 165.5285
18.0092 | 331.039 | -81.238 | 264.3088 | 1.7772 | 319.482 | 165.5195
18.0112 | 331.03 | -81.2989 | 264.3667 | 1.777 | 319.5384 | 165.515
18.0132 | 331.2484 | -81.1159 | 264.2565 | 1.778 | 319.4646 | 165.6242
18.0173 | 331.2304 | -81.4209 | 264.5555 | 1.7775 | 319.7606 | 165.6152
18.0193 | 331.2214 | -81.4819 | 264.6135 | 1.7772 | 319.8171 | 165.6107
18.0213 | 331.2124 | -81.4209 | 264.5495 | 1.777 | 319.7516 | 165.6062
18.0254 | 331.1944 | -81.238 | 264.3606 | 1.7765 | 319.5597 | 165.5972
18.0274 | 331.1854 | -81.6039 | 264.7235 | 1.7762 | 319.9211 | 165.5927
18.0294 | 331.1764 | -81.3599 | 264.4765 | 1.776 | 319.6726 | 165.5882
18.0314 | 330.9402 | -81.4209 | 264.4588 | 1.7745 | 319.6155 | 165.4701
18.0355 | 331.1495 | -81.4209 | 264.5286 | 1.7752 | 319.7201 | 165.5747
18.0375 | 331.1405 | -81.4209 | 264.5256 | 1.775 | 319.7156 | 165.5702
18.0415 | 331.1225 | -81.4209 | 264.5196 | 1.7745 | 319.7066 | 165.5612
18.0435 | 331.1135 | -81.3599 | 264.4556 | 1.7742 | 319.6412 | 165.5568
18.0456 | 331.1045 | -81.2989 | 264.3916 | 1.774 | 319.5757 | 165.5523
18.0476 | 331.0955 | -81.4209 | 264.5106 | 1.7737 | 319.6932 | 165.5478
18.0515 | 331.078 | -81.4209 | 264.5047 | 1.7733 | 319.6844 | 165.539
18.0535 | 331.069 | -81.238 | 264.3188 | 1.773 | 319.497 | 165.5345
18.0556 | 331.06 | -81.238 | 264.3158 | 1.7728 | 319.4925 | 165.53
18.0576 | 331.2328 | -81.238 | 264.3734 | 1.7735 | 319.5789 | 165.6164
18.0616 | 331.2148 | -81.3599 | 264.4893 | 1.773 | 319.6918 | 165.6074
18.0636 | 331.2058 | -81.4209 | 264.5473 | 1.7728 | 319.7483 | 165.6029
18.0657 | 331.1968 | -81.2989 | 265.4223 | 1.7725 | 320.6218 | 165.5984
18.0697 | 331.1788 | -81.2989 | 264.4163 | 1.772 | 319.6128 | 165.5894
18.0717 | 331.1698 | -81.7869 | 264.9013 | 1.7718 | 320.0963 | 165.5849
18.0737 | 331.1608 | -81.4819 | 264.5933 | 1.7715 | 319.7868 | 165.5804
18.0778 | 331.1428 | -81.3599 | 264.4653 | 1.771 | 319.6558 | 165.5714
18.0798 | 331.1338 | -81.5429 | 264.6453 | 1.7708 | 319.8343 | 165.5669
18.0818 | 331.1248 | -81.5429 | 264.6423 | 1.7705 | 319.8298 | 165.5624
18.0838 | 331.1158 | -81.6648 | 264.7612 | 1.7703 | 319.9472 | 165.5579
18.0859 | 331.3339 | -81.6648 | 264.8339 | 1.7713 | 320.0563 | 165.667
18.0899 | 331.0889 | -81.238 | 264.3255 | 1.7696 | 319.5069 | 165.5444
18.0919 | 331.0799 | -81.5429 | 264.6274 | 1.7693 | 319.8073 | 165.5399
18.0939 | 331.0709 | -81.3599 | 264.4414 | 1.7691 | 319.6198 | 165.5354
18.096 | 331.2889 | -81.4209 | 264.575 | 1.7701 | 319.7899 | 165.6445
18.098 | 331.2799 | -81.2989 | 264.45 | 1.7698 | 319.6634 | 165.64
18.102 | 331.2619 | -81.4209 | 264.566 | 1.7693 | 319.7764 | 165.631
18.1041 | 331.4346 | -81.2989 | 264.5016 | 1.7701 | 319.7407 | 165.7173
18.1061 | 331.4256 | -81.1769 | 264.3766 | 1.7698 | 319.6142 | 165.7128
18.108 | 331.2354 | -81.7259 | 264.8622 | 1.7686 | 320.0681 | 165.6177
18.112 | 331.2174 | -81.6648 | 264.7951 | 1.7681 | 319.998 | 165.6087
18.1141 | 331.2084 | -81.3599 | 264.4872 | 1.7679 | 319.6886 | 165.6042
18.1161 | 331.1994 | -81.4209 | 264.5452 | 1.7676 | 319.7451 | 165.5997
18.1181 | 331.1904 | -81.6039 | 264.7252 | 1.7674 | 319.9236 | 165.5952
18.1221 | 331.354 | -81.3599 | 264.5357 | 1.7679 | 319.7614 | 165.677
18.1242 | 331.345 | -81.6039 | 264.7767 | 1.7676 | 320.0009 | 165.6725
18.1262 | 331.336 | -81.238 | 264.4078 | 1.7674 | 319.6305 | 165.668
18.1282 | 331.327 | -81.6648 | 264.8316 | 1.7671 | 320.0528 | 165.6635
18.1302 | 331.318 | -81.6039 | 264.7677 | 1.7669 | 319.9874 | 165.659
18.1343 | 331.2999 | -81.4819 | 264.6397 | 1.7664 | 319.8564 | 165.65
18.1363 | 331.2909 | -81.6039 | 264.7587 | 1.7661 | 319.9739 | 165.6455
18.1383 | 331.2819 | -81.5429 | 264.6947 | 1.7659 | 319.9084 | 165.641
18.1423 | 331.2639 | -81.4819 | 264.6277 | 1.7654 | 319.8384 | 165.632
18.1444 | 331.4818 | -81.6648 | 264.8832 | 1.7664 | 320.1302 | 165.7409
18.1464 | 331.2459 | -81.8478 | 264.9876 | 1.7649 | 320.1953 | 165.623
18.1484 | 331.4638 | -81.7869 | 264.9993 | 1.7659 | 320.2433 | 165.7319
18.1504 | 331.4548 | -81.4819 | 264.6913 | 1.7657 | 319.9338 | 165.7274
18.1545 | 331.4368 | -81.9088 | 265.1122 | 1.7652 | 320.3517 | 165.7184
18.1565 | 331.4278 | -81.6039 | 264.8043 | 1.7649 | 320.0423 | 165.7139
18.1585 | 331.1919 | -81.7869 | 264.9087 | 1.7634 | 320.1073 | 165.5959
18.1605 | 331.1829 | -81.6039 | 264.7227 | 1.7632 | 319.9198 | 165.5914
18.1645 | 331.3922 | -81.6648 | 264.8534 | 1.764 | 320.0854 | 165.6961
18.1665 | 331.3832 | -81.7869 | 264.9725 | 1.7637 | 320.203 | 165.6916
18.1685 | 331.3742 | -81.7259 | 264.9085 | 1.7635 | 320.1375 | 165.6871
18.1705 | 331.3652 | -81.9088 | 265.0884 | 1.7632 | 320.3159 | 165.6826
18.1746 | 331.3471 | -81.5429 | 264.7164 | 1.7627 | 319.941 | 165.6736
18.1766 | 331.3381 | -81.8478 | 265.0183 | 1.7625 | 320.2414 | 165.6691
18.1786 | 331.556 | -81.7259 | 265.9691 | 1.7635 | 321.2284 | 165.778
18.1806 | 331.5469 | -81.6039 | 264.844 | 1.7632 | 320.1019 | 165.7735
18.1826 | 331.5379 | -81.7259 | 264.963 | 1.763 | 320.2194 | 165.769
18.1867 | 331.5199 | -81.9698 | 265.2009 | 1.7625 | 320.4542 | 165.7599
18.1907 | 331.5019 | -81.9698 | 265.1949 | 1.762 | 320.4452 | 165.7509
18.1927 | 331.4929 | -81.6648 | 264.8869 | 1.7618 | 320.1357 | 165.7464
18.1948 | 331.4838 | -81.7259 | 264.945 | 1.7615 | 320.1923 | 165.7419
18.1988 | 331.4658 | -81.7259 | 264.939 | 1.761 | 320.1833 | 165.7329
18.2008 | 331.4568 | -81.6648 | 264.8749 | 1.7608 | 320.1177 | 165.7284
18.2028 | 331.4478 | -81.7259 | 264.933 | 1.7605 | 320.1743 | 165.7239
18.2069 | 331.4297 | -81.5429 | 264.744 | 1.7601 | 319.9823 | 165.7149
18.2089 | 331.4207 | -81.6648 | 264.8629 | 1.7598 | 320.0997 | 165.7104
18.2109 | 331.5931 | -81.7869 | 265.0424 | 1.7606 | 320.308 | 165.7966
18.2129 | 331.5841 | -81.7259 | 264.9784 | 1.7603 | 320.2424 | 165.792
18.215 | 331.5751 | -81.9088 | 265.1583 | 1.7601 | 320.4208 | 165.7875
18.2169 | 331.3851 | -81.9088 | 265.095 | 1.7588 | 320.3259 | 165.6926
18.2209 | 331.5485 | -81.9088 | 265.1495 | 1.7594 | 320.4075 | 165.7742
18.2229 | 331.5394 | -81.9698 | 265.2074 | 1.7591 | 320.464 | 165.7697
18.225 | 331.5304 | -81.9698 | 265.2044 | 1.7589 | 320.4595 | 165.7652
18.229 | 331.5124 | -81.8478 | 265.0764 | 1.7584 | 320.3285 | 165.7562
18.231 | 331.5034 | -82.0918 | 265.3174 | 1.7581 | 320.568 | 165.7517
18.233 | 331.4943 | -81.7869 | 265.0095 | 1.7579 | 320.2586 | 165.7472
18.2351 | 331.4853 | -81.9088 | 265.1284 | 1.7576 | 320.376 | 165.7427
18.2391 | 331.4673 | -81.8478 | 265.0614 | 1.7572 | 320.3059 | 165.7336
18.2411 | 331.4583 | -81.7259 | 264.9365 | 1.7569 | 320.1795 | 165.7291
18.2431 | 331.4492 | -81.8478 | 265.0554 | 1.7567 | 320.2969 | 165.7246
18.2452 | 331.4402 | -81.6648 | 264.8694 | 1.7564 | 320.1094 | 165.7201
18.2472 | 331.4312 | -81.8478 | 265.0494 | 1.7562 | 320.2879 | 165.7156
18.2512 | 331.6398 | -81.6039 | 264.875 | 1.7569 | 320.1483 | 165.8199
18.2512 | 331.6398 | -81.9088 | 265.1799 | 1.7569 | 320.4532 | 165.8199
18.2532 | 331.6308 | -81.7869 | 265.055 | 1.7567 | 320.3268 | 165.8154
18.2573 | 331.6127 | -81.8478 | 265.1099 | 1.7562 | 320.3787 | 165.8064
18.2593 | 331.6037 | -81.8478 | 266.1069 | 1.756 | 321.3741 | 165.8018
18.2633 | 331.5856 | -81.7869 | 265.0399 | 1.7555 | 320.3042 | 165.7928
18.2633 | 331.5856 | -81.9088 | 265.1618 | 1.7555 | 320.4261 | 165.7928
18.2674 | 331.7488 | -82.0918 | 265.3992 | 1.756 | 320.6907 | 165.8744
18.2694 | 331.7398 | -82.0308 | 265.3352 | 1.7557 | 320.6252 | 165.8699
18.2714 | 331.7308 | -81.9698 | 265.2712 | 1.7555 | 320.5597 | 165.8654
18.2733 | 331.7222 | -81.7869 | 265.0855 | 1.7553 | 320.3725 | 165.8611
18.2774 | 331.7041 | -82.1528 | 265.4453 | 1.7548 | 320.7294 | 165.8521
18.2794 | 331.6951 | -82.0918 | 265.3813 | 1.7545 | 320.6639 | 165.8476
18.2814 | 331.6861 | -81.9088 | 265.1953 | 1.7543 | 320.4763 | 165.843
18.2834 | 331.6771 | -81.8478 | 265.1313 | 1.754 | 320.4108 | 165.8385
18.2855 | 331.668 | -81.8478 | 265.1283 | 1.7538 | 320.4063 | 165.834
18.2895 | 331.65 | -81.9698 | 265.2443 | 1.7533 | 320.5193 | 165.825
18.2915 | 331.6409 | -81.7869 | 265.0584 | 1.7531 | 320.3319 | 165.8205
18.2935 | 331.6319 | -81.7869 | 265.0554 | 1.7528 | 320.3274 | 165.816
18.2956 | 331.8494 | -82.0918 | 265.4328 | 1.7538 | 320.741 | 165.9247
18.2976 | 331.6138 | -82.0308 | 265.2932 | 1.7523 | 320.5622 | 165.8069
18.3016 | 331.8223 | -82.0918 | 265.4237 | 1.7531 | 320.7274 | 165.9111
18.3036 | 331.8132 | -82.0918 | 265.4207 | 1.7528 | 320.7229 | 165.9066
18.3057 | 331.5777 | -82.0918 | 265.3422 | 1.7514 | 320.6052 | 165.7889
18.3077 | 331.7952 | -82.1528 | 265.4757 | 1.7524 | 320.7749 | 165.8976
18.3097 | 331.7861 | -82.1528 | 265.4727 | 1.7521 | 320.7704 | 165.8931
18.3117 | 331.7771 | -82.2137 | 265.5306 | 1.7519 | 320.8267 | 165.8885
18.3158 | 331.759 | -82.0918 | 265.4026 | 1.7514 | 320.6958 | 165.8795
18.3178 | 331.75 | -82.2748 | 265.5826 | 1.7511 | 320.8743 | 165.875
18.3198 | 331.741 | -82.2137 | 265.5185 | 1.7509 | 320.8087 | 165.8705
18.3218 | 331.7319 | -82.2137 | 265.5155 | 1.7507 | 320.8042 | 165.866
18.3238 | 331.7229 | -82.1528 | 265.4516 | 1.7504 | 320.7387 | 165.8614
18.3259 | 331.7138 | -82.2748 | 265.5706 | 1.7502 | 320.8562 | 165.8569
18.3278 | 331.9317 | -82.2137 | 265.5821 | 1.7512 | 320.904 | 165.9658
18.3318 | 331.9136 | -81.9088 | 265.2712 | 1.7507 | 320.5901 | 165.9568
18.3338 | 331.9046 | -82.2748 | 265.6342 | 1.7505 | 320.9516 | 165.9523
18.3359 | 331.6691 | -82.0918 | 265.3727 | 1.749 | 320.6509 | 165.8346
18.3379 | 331.6601 | -82.2748 | 265.5527 | 1.7487 | 320.8293 | 165.83
18.3419 | 331.8684 | -82.2748 | 265.6221 | 1.7495 | 320.9335 | 165.9342
18.3439 | 331.8594 | -81.9698 | 265.3141 | 1.7492 | 320.624 | 165.9297
18.346 | 331.8503 | -81.9698 | 265.3111 | 1.749 | 320.6195 | 165.9252
18.348 | 331.8413 | -82.2137 | 265.552 | 1.7488 | 320.8588 | 165.9206
18.35 | 332.0133 | -82.0308 | 265.4264 | 1.7495 | 320.762 | 166.0067
18.354 | 331.8141 | -81.9698 | 265.299 | 1.748 | 320.6014 | 165.9071
18.3561 | 331.8051 | -82.0918 | 265.418 | 1.7478 | 320.7189 | 165.9026
18.3581 | 331.9771 | -82.0308 | 265.4143 | 1.7485 | 320.7439 | 165.9886
18.3601 | 331.787 | -81.9698 | 265.29 | 1.7473 | 320.5878 | 165.8935
18.3641 | 331.7689 | -82.0308 | 266.3449 | 1.7468 | 321.6398 | 165.8845
18.3662 | 331.7599 | -82.1528 | 265.4639 | 1.7466 | 320.7572 | 165.8799
18.3682 | 331.7509 | -82.2748 | 266.5829 | 1.7463 | 321.8747 | 165.8754
18.3722 | 331.7328 | -82.0918 | 265.3939 | 1.7459 | 320.6827 | 165.8664
18.3742 | 331.7237 | -82.2137 | 265.5128 | 1.7456 | 320.8001 | 165.8619
18.3763 | 331.8957 | -82.2748 | 265.6312 | 1.7464 | 320.9472 | 165.9479
18.3783 | 331.8867 | -82.1528 | 265.5062 | 1.7461 | 320.8206 | 165.9433
18.3822 | 331.869 | -82.2137 | 265.5612 | 1.7457 | 320.8727 | 165.9345
18.3842 | 331.86 | -82.3357 | 265.6802 | 1.7454 | 320.9902 | 165.93
18.3863 | 331.8509 | -82.2137 | 265.5552 | 1.7452 | 320.8637 | 165.9255
18.3883 | 331.8419 | -82.0308 | 265.3693 | 1.7449 | 320.6762 | 165.9209
18.3923 | 331.8238 | -82.2137 | 265.5461 | 1.7445 | 320.8501 | 165.9119
18.3943 | 331.8148 | -82.3967 | 265.7261 | 1.7442 | 321.0286 | 165.9074
18.3984 | 331.7967 | -82.1528 | 265.4762 | 1.7437 | 320.7756 | 165.8983
18.3984 | 331.7967 | -82.2748 | 265.5982 | 1.7437 | 320.8976 | 165.8983
18.4045 | 331.9957 | -82.1528 | 265.5425 | 1.7442 | 320.8752 | 165.9979
18.4065 | 331.7605 | -82.2137 | 265.525 | 1.7428 | 320.8184 | 165.8802
18.4105 | 331.7424 | -82.1528 | 265.4581 | 1.7423 | 320.7485 | 165.8712
18.4125 | 331.7333 | -82.2137 | 265.516 | 1.742 | 320.8049 | 165.8667
18.4146 | 331.7243 | -82.2748 | 265.5741 | 1.7418 | 320.8614 | 165.8621
18.4166 | 331.7152 | -82.3357 | 265.6319 | 1.7416 | 320.9178 | 165.8576
18.4186 | 331.7062 | -82.2137 | 265.5069 | 1.7413 | 320.7913 | 165.8531
18.4226 | 331.6881 | -82.2137 | 265.5009 | 1.7408 | 320.7823 | 165.8441
18.4247 | 331.6791 | -82.0918 | 265.376 | 1.7406 | 320.6558 | 165.8395
18.4267 | 331.67 | -82.3357 | 265.6169 | 1.7404 | 320.8952 | 165.835
18.4287 | 331.8871 | -82.2748 | 265.6283 | 1.7414 | 320.9429 | 165.9436
18.4327 | 331.6429 | -82.2748 | 265.5469 | 1.7396 | 320.8207 | 165.8214
18.4348 | 331.86 | -82.0308 | 265.3753 | 1.7406 | 320.6853 | 165.93
18.4368 | 331.8509 | -82.2137 | 265.5552 | 1.7404 | 320.8637 | 165.9255
18.4387 | 331.8423 | -82.2137 | 265.5523 | 1.7402 | 320.8594 | 165.9212
18.4427 | 332.0051 | -82.0308 | 265.4237 | 1.7407 | 320.7578 | 166.0025
18.4448 | 331.8152 | -82.0918 | 265.4214 | 1.7394 | 320.7239 | 165.9076
18.4468 | 331.8061 | -82.2748 | 265.6013 | 1.7392 | 320.9024 | 165.9031
18.4508 | 331.788 | -82.2748 | 265.5953 | 1.7387 | 320.8933 | 165.894
18.4528 | 331.7789 | -82.2748 | 265.5923 | 1.7385 | 320.8888 | 165.8895
18.4549 | 331.7699 | -82.0308 | 265.3453 | 1.7383 | 320.6402 | 165.8849
18.4569 | 331.7608 | -82.2137 | 265.5251 | 1.738 | 320.8186 | 165.8804
18.4609 | 331.7427 | -82.0308 | 265.3362 | 1.7375 | 320.6267 | 165.8714
18.4629 | 331.7337 | -81.9698 | 265.2722 | 1.7373 | 320.5611 | 165.8668
18.465 | 331.7246 | -82.0918 | 265.3912 | 1.7371 | 320.6786 | 165.8623
18.467 | 331.7156 | -82.2137 | 265.5101 | 1.7368 | 320.796 | 165.8578
18.469 | 331.8874 | -82.0308 | 265.3844 | 1.7376 | 320.699 | 165.9437
18.473 | 331.6884 | -82.0918 | 265.3791 | 1.7361 | 320.6605 | 165.8442
18.4751 | 331.6794 | -81.9698 | 266.2541 | 1.7359 | 321.534 | 165.8397
18.4771 | 331.8511 | -81.7869 | 265.1284 | 1.7366 | 320.437 | 165.9256
18.4791 | 331.8421 | -82.1528 | 265.4913 | 1.7364 | 320.7983 | 165.921
18.4831 | 331.824 | -82.2137 | 265.5462 | 1.7359 | 320.8502 | 165.912
18.4852 | 331.8149 | -82.2137 | 265.5432 | 1.7356 | 320.8457 | 165.9075
18.4872 | 331.8059 | -82.4577 | 265.7842 | 1.7354 | 321.0851 | 165.9029
18.4912 | 331.7877 | -82.3967 | 265.7171 | 1.7349 | 321.0151 | 165.8939
18.4931 | 331.7791 | -82.3967 | 265.7142 | 1.7347 | 321.0108 | 165.8896
18.4952 | 331.7701 | -82.2137 | 265.5282 | 1.7345 | 320.8232 | 165.885
18.4972 | 331.761 | -82.3357 | 265.6472 | 1.7342 | 320.9407 | 165.8805
18.4992 | 331.9779 | -82.3357 | 265.7195 | 1.7352 | 321.0492 | 165.989
18.5012 | 331.9689 | -82.2137 | 265.5945 | 1.735 | 320.9226 | 165.9844
18.5053 | 331.9507 | -82.2137 | 265.5884 | 1.7345 | 320.9136 | 165.9754
18.5073 | 331.9417 | -82.3357 | 265.7074 | 1.7343 | 321.031 | 165.9708
18.5093 | 331.9326 | -82.2748 | 265.6435 | 1.734 | 320.9656 | 165.9663
18.5113 | 331.9235 | -82.3357 | 265.7014 | 1.7338 | 321.022 | 165.9618
18.5133 | 331.9145 | -82.3967 | 265.7594 | 1.7335 | 321.0784 | 165.9572
18.5154 | 331.9054 | -82.2137 | 265.5733 | 1.7333 | 320.8909 | 165.9527
18.5194 | 331.8873 | -82.2748 | 265.6284 | 1.7328 | 320.9429 | 165.9436
18.5214 | 331.8782 | -82.1528 | 265.5034 | 1.7326 | 320.8164 | 165.9391
18.5234 | 332.0499 | -82.3357 | 265.7435 | 1.7333 | 321.0851 | 166.0249
18.5255 | 331.8601 | -82.0308 | 265.3753 | 1.7321 | 320.6854 | 165.9301
18.5275 | 331.8511 | -82.3967 | 265.7382 | 1.7319 | 321.0467 | 165.9255
18.5315 | 332.0136 | -82.3967 | 265.7924 | 1.7324 | 321.128 | 166.0068
18.5335 | 331.8239 | -82.4577 | 265.7902 | 1.7312 | 321.0941 | 165.9119
18.5356 | 331.8148 | -82.1528 | 265.4822 | 1.7309 | 320.7847 | 165.9074
18.5376 | 331.8057 | -82.4577 | 265.7841 | 1.7307 | 321.0851 | 165.9029
18.5396 | 331.9773 | -82.6407 | 266.0243 | 1.7314 | 321.3539 | 165.9887
18.5416 | 331.9683 | -82.5187 | 265.8993 | 1.7312 | 321.2273 | 165.9841
18.5457 | 331.9502 | -82.5187 | 265.8933 | 1.7307 | 321.2183 | 165.9751
18.5477 | 331.9411 | -82.5797 | 266.9512 | 1.7305 | 322.2747 | 165.9705
18.5496 | 331.9325 | -82.5187 | 265.8874 | 1.7302 | 321.2094 | 165.9662
18.5516 | 331.9234 | -82.5797 | 265.9453 | 1.73 | 321.2659 | 165.9617
18.5536 | 331.9143 | -82.6407 | 266.0033 | 1.7298 | 321.3224 | 165.9572
18.5557 | 331.9053 | -82.4577 | 265.8173 | 1.7295 | 321.1348 | 165.9526
18.5577 | 331.8962 | -82.5797 | 265.9363 | 1.7293 | 321.2523 | 165.9481
18.5617 | 332.1038 | -82.7016 | 266.1274 | 1.73 | 321.478 | 166.0519
18.5637 | 331.869 | -82.7016 | 266.0491 | 1.7286 | 321.3606 | 165.9345
18.5658 | 331.8599 | -82.5187 | 265.8632 | 1.7284 | 321.1732 | 165.93
18.5678 | 331.8509 | -82.5187 | 265.8602 | 1.7281 | 321.1686 | 165.9254
18.5698 | 332.0676 | -82.5187 | 265.9324 | 1.7291 | 321.277 | 166.0338
18.5718 | 332.0585 | -82.7626 | 267.1733 | 1.7289 | 322.5163 | 166.0292
18.5759 | 332.0403 | -82.3967 | 265.8013 | 1.7284 | 321.1414 | 166.0202
18.5779 | 332.0313 | -82.5797 | 265.9813 | 1.7281 | 321.3198 | 166.0156
18.5799 | 332.0222 | -82.7626 | 266.1612 | 1.7279 | 321.4982 | 166.0111
18.5819 | 332.0131 | -82.5797 | 265.9752 | 1.7277 | 321.3108 | 166.0066
18.586 | 331.995 | -82.5187 | 265.9082 | 1.7272 | 321.2407 | 165.9975
18.588 | 331.9859 | -82.7626 | 266.1491 | 1.727 | 321.4801 | 165.993
18.59 | 331.9768 | -82.7016 | 266.085 | 1.7267 | 321.4145 | 165.9884
18.594 | 331.9587 | -82.5187 | 265.8961 | 1.7263 | 321.2225 | 165.9793
18.5961 | 331.9496 | -82.8237 | 266.1981 | 1.726 | 321.523 | 165.9748
18.5981 | 332.1662 | -82.7016 | 266.1482 | 1.727 | 321.5092 | 166.0831
18.6001 | 332.1571 | -82.8237 | 266.2672 | 1.7268 | 321.6268 | 166.0786
18.604 | 332.1394 | -82.8237 | 266.2613 | 1.7263 | 321.6179 | 166.0697
18.6061 | 331.9047 | -82.7016 | 266.061 | 1.7248 | 321.3785 | 165.9524
18.6081 | 332.1213 | -82.8846 | 266.3162 | 1.7258 | 321.6697 | 166.0606
18.6101 | 332.1122 | -82.7626 | 266.1912 | 1.7256 | 321.5432 | 166.0561
18.6162 | 331.8594 | -82.9456 | 266.2899 | 1.7237 | 321.5998 | 165.9297
18.6182 | 332.0759 | -82.7626 | 266.1791 | 1.7246 | 321.5251 | 166.038
18.6202 | 331.8412 | -82.8846 | 266.2228 | 1.7232 | 321.5297 | 165.9206
18.6222 | 332.0578 | -82.8237 | 266.2341 | 1.7242 | 321.5771 | 166.0289
18.6263 | 332.0396 | -82.7626 | 266.167 | 1.7237 | 321.5069 | 166.0198
18.6283 | 332.0305 | -82.7626 | 266.1639 | 1.7235 | 321.5024 | 166.0153
18.6303 | 332.0214 | -82.7626 | 266.1609 | 1.7232 | 321.4978 | 166.0107
18.6343 | 332.0033 | -82.8846 | 266.2769 | 1.7228 | 321.6107 | 166.0016
18.6364 | 331.9942 | -82.9456 | 266.3348 | 1.7225 | 321.6672 | 165.9971
18.6384 | 332.3911 | -82.7626 | 266.2841 | 1.7245 | 321.6827 | 166.1956
18.6424 | 331.967 | -82.5797 | 265.9599 | 1.7218 | 321.2877 | 165.9835
18.6444 | 332.3639 | -82.7626 | 266.2751 | 1.7238 | 321.669 | 166.1819
18.6465 | 331.9488 | -82.8846 | 266.2587 | 1.7213 | 321.5835 | 165.9744
18.6505 | 331.9307 | -82.6407 | 266.0088 | 1.7209 | 321.3305 | 165.9653
18.6525 | 332.3275 | -82.8237 | 266.324 | 1.7228 | 321.712 | 166.1638
18.6545 | 332.3184 | -82.8237 | 266.321 | 1.7226 | 321.7074 | 166.1592
18.6566 | 332.3094 | -82.8846 | 266.3789 | 1.7223 | 321.7638 | 166.1547
18.6585 | 331.8948 | -82.7016 | 266.0577 | 1.7199 | 321.3735 | 165.9474
18.6625 | 332.2825 | -82.7016 | 266.1869 | 1.7217 | 321.5674 | 166.1413
18.6645 | 331.8676 | -82.7016 | 266.0486 | 1.7192 | 321.3599 | 165.9338
18.6666 | 331.8585 | -82.8846 | 266.2286 | 1.719 | 321.5384 | 165.9293
18.6706 | 332.2462 | -82.9456 | 266.4188 | 1.7207 | 321.7932 | 166.1231
18.6726 | 332.2371 | -82.8237 | 266.2939 | 1.7205 | 321.6668 | 166.1186
18.6746 | 332.228 | -82.8846 | 266.3518 | 1.7202 | 321.7231 | 166.114
18.6767 | 332.2189 | -83.0066 | 266.4707 | 1.72 | 321.8406 | 166.1095
18.6807 | 332.2008 | -82.8846 | 266.3427 | 1.7195 | 321.7095 | 166.1004
18.6827 | 332.1917 | -83.0066 | 266.4617 | 1.7193 | 321.8269 | 166.0958
18.6847 | 332.1826 | -83.0676 | 266.5196 | 1.7191 | 321.8834 | 166.0913
18.6868 | 332.3538 | -83.0066 | 266.5157 | 1.7198 | 321.908 | 166.1769
18.6908 | 332.3357 | -83.0066 | 267.5097 | 1.7193 | 322.8989 | 166.1678
18.6928 | 332.1462 | -83.1896 | 266.6295 | 1.7181 | 321.9872 | 166.0731
18.6948 | 332.1371 | -82.9456 | 266.3825 | 1.7179 | 321.7387 | 166.0686
18.6969 | 332.1281 | -83.0676 | 266.5015 | 1.7177 | 321.8561 | 166.064
18.7009 | 332.2902 | -83.1286 | 267.6165 | 1.7182 | 322.9982 | 166.1451
18.7029 | 332.1008 | -82.9456 | 266.3704 | 1.717 | 321.7205 | 166.0504
18.705 | 332.272 | -83.1286 | 266.6104 | 1.7177 | 321.9891 | 166.136
18.707 | 332.2629 | -83.0676 | 266.5464 | 1.7175 | 321.9236 | 166.1315
18.709 | 332.2538 | -82.8237 | 266.2995 | 1.7172 | 321.6751 | 166.1269
18.711 | 332.2447 | -83.0676 | 266.5403 | 1.717 | 321.9145 | 166.1224
18.713 | 332.0554 | -83.1286 | 266.5382 | 1.7158 | 321.8808 | 166.0277
18.717 | 332.0376 | -82.8846 | 266.2883 | 1.7153 | 321.6279 | 166.0188
18.719 | 332.2088 | -83.0066 | 266.4674 | 1.7161 | 321.8355 | 166.1044
18.721 | 332.1997 | -83.0066 | 266.4643 | 1.7158 | 321.831 | 166.0999
18.723 | 332.1906 | -83.0066 | 266.4613 | 1.7156 | 321.8264 | 166.0953
18.7251 | 332.1815 | -83.0066 | 266.4583 | 1.7154 | 321.8219 | 166.0908
18.7291 | 332.1634 | -83.0676 | 266.5132 | 1.7149 | 321.8738 | 166.0817
18.7311 | 332.1543 | -83.1896 | 266.6322 | 1.7147 | 321.9912 | 166.0771
18.7331 | 332.1452 | -83.1286 | 266.5682 | 1.7144 | 321.9257 | 166.0726
18.7352 | 332.1361 | -83.0676 | 266.5041 | 1.7142 | 321.8601 | 166.068
18.7392 | 332.1179 | -83.1286 | 266.5591 | 1.7137 | 321.9121 | 166.059
18.7412 | 332.3341 | -83.2505 | 266.753 | 1.7147 | 322.142 | 166.167
18.7432 | 332.325 | -83.3725 | 266.872 | 1.7145 | 322.2595 | 166.1625
18.7453 | 332.3159 | -83.3725 | 266.869 | 1.7142 | 322.2549 | 166.1579
18.7473 | 332.3068 | -83.1896 | 266.683 | 1.714 | 322.0675 | 166.1534
18.7493 | 332.2977 | -83.2505 | 266.7409 | 1.7138 | 322.1238 | 166.1488
18.7533 | 332.2795 | -83.3725 | 266.8568 | 1.7133 | 322.2367 | 166.1397
18.7554 | 332.2704 | -83.3115 | 266.7928 | 1.7131 | 322.1712 | 166.1352
18.7574 | 332.4865 | -83.3725 | 266.9258 | 1.714 | 322.3403 | 166.2433
18.7614 | 332.4683 | -83.3115 | 266.8588 | 1.7136 | 322.2702 | 166.2342
18.7614 | 332.4683 | -83.4335 | 266.9808 | 1.7136 | 322.3922 | 166.2342
18.7634 | 332.4592 | -83.4335 | 266.9777 | 1.7133 | 322.3876 | 166.2296
18.7675 | 332.441 | -83.3115 | 266.8497 | 1.7129 | 322.2565 | 166.2205
18.7694 | 332.4324 | -83.3725 | 266.9078 | 1.7127 | 322.3132 | 166.2162
18.7714 | 332.4233 | -83.3725 | 266.9048 | 1.7124 | 322.3086 | 166.2116
18.7755 | 332.4051 | -83.2505 | 266.7767 | 1.712 | 322.1775 | 166.2025
18.7775 | 332.396 | -83.4335 | 266.9567 | 1.7117 | 322.356 | 166.198
18.7795 | 332.1617 | -83.3725 | 266.8176 | 1.7103 | 322.1778 | 166.0808
18.7815 | 332.3778 | -83.4945 | 267.0116 | 1.7113 | 322.4079 | 166.1889
18.7835 | 332.3686 | -83.6164 | 267.1304 | 1.711 | 322.5252 | 166.1843
18.7856 | 332.3595 | -83.4945 | 267.0055 | 1.7108 | 322.3988 | 166.1798
18.7896 | 332.3413 | -83.7385 | 267.2434 | 1.7103 | 322.6337 | 166.1707
18.7916 | 332.3322 | -83.6164 | 267.1183 | 1.7101 | 322.507 | 166.1661
18.7936 | 332.3231 | -83.6775 | 267.1764 | 1.7099 | 322.5636 | 166.1616
18.7977 | 332.485 | -83.5555 | 267.1083 | 1.7104 | 322.5225 | 166.2425
18.7997 | 332.2958 | -83.7385 | 267.2283 | 1.7092 | 322.6109 | 166.1479
18.8017 | 332.4668 | -83.6775 | 267.2243 | 1.7099 | 322.6354 | 166.2334
18.8037 | 332.4577 | -83.4945 | 267.0382 | 1.7097 | 322.4478 | 166.2288
18.8078 | 332.4395 | -83.7385 | 267.2762 | 1.7092 | 322.6827 | 166.2197
18.8098 | 332.4304 | -83.9215 | 267.4561 | 1.709 | 322.8612 | 166.2152
18.8138 | 332.4122 | -83.6775 | 267.2061 | 1.7085 | 322.6081 | 166.2061
18.8138 | 332.4122 | -83.6164 | 267.145 | 1.7085 | 322.547 | 166.2061
18.8179 | 332.2139 | -83.7995 | 267.262 | 1.7071 | 322.6309 | 166.1069
18.8199 | 332.2048 | -83.6775 | 267.1369 | 1.7068 | 322.5044 | 166.1024
18.8238 | 332.187 | -83.5555 | 267.009 | 1.7064 | 322.3735 | 166.0935
18.8279 | 332.1688 | -83.7385 | 267.1859 | 1.7059 | 322.5474 | 166.0844
18.8299 | 332.1597 | -83.3115 | 266.7559 | 1.7057 | 322.1159 | 166.0799
18.8339 | 332.3215 | -83.4335 | 266.9318 | 1.7062 | 322.3188 | 166.1608
18.836 | 332.3124 | -83.2505 | 266.7458 | 1.706 | 322.1312 | 166.1562
18.838 | 332.3033 | -83.4335 | 266.9258 | 1.7057 | 322.3097 | 166.1517
18.84 | 332.2942 | -83.4335 | 266.9227 | 1.7055 | 322.3051 | 166.1471
18.844 | 332.276 | -83.3115 | 266.7947 | 1.705 | 322.174 | 166.138
18.8461 | 332.2669 | -83.4945 | 266.9746 | 1.7048 | 322.3524 | 166.1334
18.8481 | 332.2578 | -83.5555 | 267.0326 | 1.7046 | 322.4089 | 166.1289
18.8521 | 332.2396 | -83.6164 | 267.0874 | 1.7041 | 322.4607 | 166.1198
18.8541 | 332.2305 | -83.4335 | 266.9015 | 1.7039 | 322.2732 | 166.1152
18.8562 | 332.4463 | -83.4335 | 266.9734 | 1.7048 | 322.3812 | 166.2232
18.8602 | 332.4281 | -83.4335 | 266.9674 | 1.7044 | 322.372 | 166.214
18.8622 | 332.419 | -83.6164 | 267.1472 | 1.7042 | 322.5504 | 166.2095
18.8642 | 332.4099 | -83.4335 | 266.9613 | 1.7039 | 322.3629 | 166.2049
18.8683 | 332.1667 | -83.4945 | 266.9412 | 1.7023 | 322.3024 | 166.0834
18.8703 | 332.1576 | -83.5555 | 266.9992 | 1.702 | 322.3588 | 166.0788
18.8723 | 332.3734 | -83.4945 | 267.0101 | 1.703 | 322.4057 | 166.1867
18.8743 | 332.1394 | -83.4945 | 266.9321 | 1.7016 | 322.2887 | 166.0697
18.8784 | 332.3461 | -83.3725 | 266.879 | 1.7023 | 322.27 | 166.173
18.8803 | 332.3374 | -83.5555 | 267.0591 | 1.7021 | 322.4487 | 166.1687
18.8823 | 332.3283 | -83.4945 | 266.9951 | 1.7019 | 322.3831 | 166.1641
18.8843 | 332.3192 | -83.4945 | 266.9921 | 1.7016 | 322.3786 | 166.1596
18.8884 | 332.301 | -83.4945 | 266.986 | 1.7012 | 322.3695 | 166.1505
18.8904 | 332.2918 | -83.4335 | 266.9219 | 1.7009 | 322.3039 | 166.1459
18.8944 | 332.2736 | -83.3115 | 266.7939 | 1.7005 | 322.1728 | 166.1368
18.8965 | 332.2645 | -83.5555 | 267.0348 | 1.7002 | 322.4123 | 166.1323
18.8985 | 332.2554 | -83.3725 | 266.8488 | 1.7 | 322.2247 | 166.1277
18.9025 | 332.2372 | -83.4335 | 266.9037 | 1.6996 | 322.2766 | 166.1186
18.9045 | 332.2281 | -83.5555 | 267.0227 | 1.6993 | 322.394 | 166.114
18.9066 | 332.2189 | -83.3725 | 266.8366 | 1.6991 | 322.2065 | 166.1095
18.9086 | 332.2098 | -83.4335 | 266.8946 | 1.6989 | 322.2629 | 166.1049
18.9126 | 332.1916 | -83.3115 | 266.7665 | 1.6984 | 322.1318 | 166.0958
18.9146 | 332.3623 | -83.4945 | 267.0064 | 1.6991 | 322.4002 | 166.1812
18.9167 | 332.1734 | -83.4945 | 266.9435 | 1.6979 | 322.3057 | 166.0867
18.9187 | 332.1643 | -83.4945 | 266.9404 | 1.6977 | 322.3011 | 166.0821
18.9207 | 332.335 | -83.4335 | 266.9363 | 1.6984 | 322.3255 | 166.1675
18.9227 | 332.146 | -83.3725 | 266.8123 | 1.6973 | 322.17 | 166.073
18.9268 | 332.1278 | -83.5555 | 266.9893 | 1.6968 | 322.3439 | 166.0639
18.9288 | 332.1187 | -83.3725 | 266.8032 | 1.6966 | 322.1563 | 166.0593
18.9308 | 332.1096 | -83.3115 | 266.7392 | 1.6963 | 322.0908 | 166.0548
18.9328 | 332.2803 | -83.3725 | 266.8571 | 1.6971 | 322.2371 | 166.1401
18.9368 | 332.2625 | -83.4945 | 266.9732 | 1.6966 | 322.3502 | 166.1312
18.9388 | 332.2534 | -83.3115 | 266.7871 | 1.6964 | 322.1627 | 166.1267
18.9408 | 332.2442 | -83.4945 | 266.9671 | 1.6962 | 322.3411 | 166.1221
18.9428 | 332.4598 | -83.3115 | 266.8559 | 1.6971 | 322.2659 | 166.2299
18.9469 | 332.4416 | -83.6775 | 267.2159 | 1.6967 | 322.6228 | 166.2208
18.9489 | 332.2078 | -83.3725 | 266.8329 | 1.6952 | 322.2009 | 166.1039
18.9509 | 332.1987 | -83.6775 | 267.1349 | 1.695 | 322.5013 | 166.0993
18.9529 | 332.1895 | -83.3115 | 266.7658 | 1.6948 | 322.1308 | 166.0948
18.9549 | 332.1804 | -83.5555 | 267.0068 | 1.6946 | 322.3702 | 166.0902
18.957 | 332.1713 | -83.4945 | 266.9428 | 1.6943 | 322.3047 | 166.0857
18.961 | 332.1531 | -83.6164 | 267.0586 | 1.6939 | 322.4174 | 166.0765
18.963 | 332.144 | -83.3115 | 266.7507 | 1.6936 | 322.108 | 166.072
18.965 | 332.3595 | -83.6164 | 267.1274 | 1.6946 | 322.5206 | 166.1797
18.9671 | 332.3504 | -83.3725 | 266.8805 | 1.6944 | 322.2722 | 166.1752
18.9691 | 332.3412 | -83.6164 | 267.1213 | 1.6941 | 322.5115 | 166.1706
18.9711 | 332.3321 | -83.6164 | 267.1183 | 1.6939 | 322.507 | 166.1661
18.9731 | 332.323 | -83.4335 | 266.9323 | 1.6937 | 322.3195 | 166.1615
18.9751 | 332.3139 | -83.7385 | 267.2343 | 1.6935 | 322.6199 | 166.1569
18.9792 | 332.2956 | -83.6775 | 267.1672 | 1.693 | 322.5498 | 166.1478
18.9812 | 332.2865 | -83.6775 | 267.1642 | 1.6928 | 322.5453 | 166.1433
18.9832 | 332.2774 | -83.7995 | 267.2831 | 1.6925 | 322.6627 | 166.1387
18.9852 | 332.4479 | -83.6775 | 267.218 | 1.6933 | 322.626 | 166.224
18.9873 | 332.4388 | -83.4945 | 267.0319 | 1.693 | 322.4384 | 166.2194
18.9893 | 332.25 | -83.5555 | 267.03 | 1.6919 | 322.405 | 166.125
18.9932 | 332.2322 | -83.6164 | 267.085 | 1.6914 | 322.457 | 166.1161
18.9952 | 332.2231 | -83.6164 | 267.0819 | 1.6912 | 322.4524 | 166.1115
18.9973 | 332.214 | -83.4945 | 266.957 | 1.691 | 322.326 | 166.107
18.9993 | 332.3845 | -83.5555 | 267.0748 | 1.6917 | 322.4722 | 166.1922
19.0013 | 332.3754 | -83.6164 | 267.1327 | 1.6914 | 322.5286 | 166.1877
19.0033 | 332.3662 | -83.4945 | 267.0077 | 1.6912 | 322.4021 | 166.1831
19.0053 | 332.3571 | -83.5555 | 267.0657 | 1.691 | 322.4586 | 166.1786
19.0094 | 332.3389 | -83.5555 | 267.0596 | 1.6905 | 322.4494 | 166.1694
19.0114 | 332.3297 | -83.5555 | 267.0566 | 1.6903 | 322.4449 | 166.1649
19.0134 | 332.3206 | -83.4945 | 266.9925 | 1.6901 | 322.3793 | 166.1603
19.0155 | 332.3115 | -83.7995 | 267.2945 | 1.6899 | 322.6797 | 166.1557
19.0175 | 332.3023 | -83.4335 | 266.9254 | 1.6896 | 322.3092 | 166.1512
19.0195 | 332.2932 | -83.6164 | 267.1053 | 1.6894 | 322.4875 | 166.1466
19.0235 | 332.275 | -83.7385 | 267.2213 | 1.6889 | 322.6005 | 166.1375
19.0256 | 332.2658 | -83.6164 | 267.0962 | 1.6887 | 322.4738 | 166.1329
19.0276 | 332.2567 | -83.6775 | 267.1542 | 1.6885 | 322.5304 | 166.1284
19.0296 | 332.2476 | -83.7385 | 267.2122 | 1.6883 | 322.5868 | 166.1238
19.0316 | 332.2385 | -83.6775 | 267.1482 | 1.688 | 322.5212 | 166.1192
19.0336 | 332.2293 | -83.4335 | 266.9011 | 1.6878 | 322.2727 | 166.1147
19.0377 | 332.2111 | -84.0434 | 267.5049 | 1.6874 | 322.8734 | 166.1055
19.0417 | 332.1928 | -83.6775 | 267.1329 | 1.6869 | 322.4984 | 166.0964
19.0437 | 332.4081 | -83.7385 | 267.2657 | 1.6879 | 322.6671 | 166.2041
19.0458 | 332.399 | -83.9825 | 267.5067 | 1.6876 | 322.9065 | 166.1995
19.0477 | 332.3903 | -84.1044 | 267.6257 | 1.6874 | 323.0241 | 166.1952
19.0497 | 332.3812 | -83.8605 | 267.3787 | 1.6872 | 322.7756 | 166.1906
19.0537 | 332.3629 | -83.9825 | 267.4946 | 1.6867 | 322.8885 | 166.1815
19.0558 | 332.3538 | -84.0434 | 267.5525 | 1.6865 | 322.9448 | 166.1769
19.0578 | 332.3446 | -83.9825 | 267.4885 | 1.6863 | 322.8793 | 166.1723
19.0598 | 332.3355 | -83.9825 | 267.4855 | 1.686 | 322.8748 | 166.1678
19.0618 | 332.3264 | -84.0434 | 267.5434 | 1.6858 | 322.9311 | 166.1632
19.0638 | 332.3172 | -83.9825 | 267.4794 | 1.6856 | 322.8656 | 166.1586
19.0679 | 332.299 | -84.0434 | 267.5342 | 1.6851 | 322.9174 | 166.1495
19.0699 | 332.2898 | -83.8605 | 267.3483 | 1.6849 | 322.7299 | 166.1449
19.0719 | 332.2807 | -84.1044 | 267.5891 | 1.6847 | 322.9693 | 166.1404
19.0739 | 332.2716 | -84.2264 | 267.7081 | 1.6845 | 323.0867 | 166.1358
19.076 | 332.4868 | -83.8605 | 267.4139 | 1.6854 | 322.8284 | 166.2434
19.078 | 332.2533 | -84.0434 | 267.519 | 1.684 | 322.8946 | 166.1267
19.08 | 332.4685 | -83.8605 | 267.4078 | 1.685 | 322.8193 | 166.2343
19.082 | 332.4594 | -83.9825 | 267.5268 | 1.6847 | 322.9367 | 166.2297
19.0861 | 332.4411 | -84.0434 | 267.5816 | 1.6843 | 322.9884 | 166.2205
19.0881 | 332.2076 | -84.2264 | 267.6868 | 1.6829 | 323.0547 | 166.1038
19.0901 | 332.1985 | -84.1044 | 267.5617 | 1.6827 | 322.9282 | 166.0993
19.0921 | 332.4137 | -83.9825 | 267.5116 | 1.6836 | 322.9138 | 166.2068
19.0941 | 332.4045 | -83.9825 | 267.5085 | 1.6834 | 322.9093 | 166.2023
19.0962 | 332.3954 | -84.0434 | 267.5664 | 1.6832 | 322.9656 | 166.1977
19.0982 | 332.3863 | -84.2264 | 267.7463 | 1.6829 | 323.144 | 166.1931
19.1021 | 332.5479 | -83.7995 | 268.3733 | 1.6834 | 323.7979 | 166.2739
19.1041 | 332.3593 | -84.1044 | 267.6153 | 1.6823 | 323.0086 | 166.1797
19.1062 | 332.3502 | -83.9825 | 267.4904 | 1.682 | 322.8821 | 166.1751
19.1082 | 332.341 | -83.9825 | 267.4873 | 1.6818 | 322.8775 | 166.1705
19.1102 | 332.3319 | -84.2264 | 267.7282 | 1.6816 | 323.1168 | 166.1659
19.1122 | 332.3227 | -84.2264 | 267.7251 | 1.6814 | 323.1123 | 166.1614
19.1142 | 332.3136 | -84.2264 | 267.7221 | 1.6811 | 323.1077 | 166.1568
19.1183 | 332.4747 | -84.1044 | 267.6538 | 1.6816 | 323.0663 | 166.2374
19.1203 | 332.2862 | -84.1044 | 267.591 | 1.6805 | 322.972 | 166.1431
19.1223 | 332.4564 | -84.1655 | 267.7088 | 1.6812 | 323.1182 | 166.2282
19.1243 | 332.2679 | -84.2264 | 267.7069 | 1.68 | 323.0849 | 166.134
19.1264 | 332.2588 | -84.1655 | 267.6429 | 1.6798 | 323.0194 | 166.1294
19.1284 | 332.429 | -84.0434 | 267.5776 | 1.6805 | 322.9824 | 166.2145
19.1304 | 332.4199 | -84.3484 | 267.8795 | 1.6803 | 323.2828 | 166.2099
19.1324 | 332.4107 | -84.2264 | 267.7545 | 1.68 | 323.1563 | 166.2054
19.1344 | 332.4016 | -84.1044 | 268.6294 | 1.6798 | 324.0297 | 166.2008
19.1385 | 332.3833 | -84.2874 | 267.8063 | 1.6794 | 323.2035 | 166.1916
19.1405 | 332.3741 | -84.2264 | 267.7423 | 1.6791 | 323.138 | 166.1871
19.1425 | 332.365 | -84.3484 | 267.8612 | 1.6789 | 323.2554 | 166.1825
19.1445 | 332.3558 | -84.1044 | 267.6142 | 1.6787 | 323.0068 | 166.1779
19.1466 | 332.3467 | -83.9215 | 267.4282 | 1.6785 | 322.8194 | 166.1734
19.1486 | 332.3376 | -84.0434 | 267.5471 | 1.6782 | 322.9367 | 166.1688
19.1506 | 332.3284 | -84.2264 | 267.727 | 1.678 | 323.1151 | 166.1642
19.1546 | 332.3101 | -84.3484 | 267.8429 | 1.6776 | 323.228 | 166.1551
19.1566 | 332.3014 | -84.6533 | 268.1449 | 1.6774 | 323.5285 | 166.1507
19.1586 | 332.2923 | -84.4704 | 267.959 | 1.6771 | 323.3411 | 166.1462
19.1606 | 332.5073 | -84.5314 | 268.0917 | 1.6781 | 323.5095 | 166.2536
19.1626 | 332.274 | -84.4704 | 267.9529 | 1.6767 | 323.3319 | 166.137
19.1646 | 332.489 | -84.4704 | 268.0246 | 1.6776 | 323.4394 | 166.2445
19.1667 | 332.4798 | -84.1655 | 267.7166 | 1.6774 | 323.1299 | 166.2399
19.1687 | 332.4707 | -84.4094 | 267.9575 | 1.6772 | 323.3692 | 166.2353
19.1727 | 332.4524 | -84.4704 | 268.0124 | 1.6767 | 323.4211 | 166.2262
19.1747 | 332.4432 | -84.6533 | 268.1922 | 1.6765 | 323.5994 | 166.2216
19.1768 | 332.4341 | -84.4704 | 268.0063 | 1.6763 | 323.4119 | 166.217
19.1788 | 332.4249 | -84.2874 | 267.8202 | 1.6761 | 323.2244 | 166.2125
19.1808 | 332.4158 | -84.2264 | 267.7562 | 1.6758 | 323.1588 | 166.2079
19.1828 | 332.4066 | -84.5923 | 268.119 | 1.6756 | 323.5201 | 166.2033
19.1869 | 332.3883 | -84.5923 | 268.1129 | 1.6752 | 323.511 | 166.1942
19.1889 | 332.3792 | -84.5314 | 268.049 | 1.6749 | 323.4455 | 166.1896
19.1909 | 332.37 | -84.5314 | 268.0459 | 1.6747 | 323.4409 | 166.185
19.1929 | 332.3609 | -84.5923 | 268.1038 | 1.6745 | 323.4972 | 166.1804
19.1949 | 332.3517 | -84.7143 | 268.2227 | 1.6743 | 323.6147 | 166.1759
19.199 | 332.5126 | -84.5314 | 268.0934 | 1.6747 | 323.5122 | 166.2563
19.199 | 332.3334 | -84.6533 | 269.1556 | 1.6738 | 324.5445 | 166.1667
19.203 | 332.4943 | -84.6533 | 268.2092 | 1.6743 | 323.625 | 166.2472
19.205 | 332.4852 | -84.4094 | 267.9623 | 1.6741 | 323.3765 | 166.2426
19.2071 | 332.476 | -84.5923 | 268.1421 | 1.6739 | 323.5548 | 166.238
19.2091 | 332.4669 | -84.4094 | 267.9562 | 1.6736 | 323.3673 | 166.2334
19.2111 | 332.4577 | -84.4704 | 268.0141 | 1.6734 | 323.4238 | 166.2289
19.213 | 332.449 | -84.5314 | 268.0722 | 1.6732 | 323.4804 | 166.2245
19.2171 | 332.4307 | -84.5923 | 268.127 | 1.6727 | 323.5322 | 166.2154
19.2191 | 332.4216 | -84.4704 | 268.0021 | 1.6725 | 323.4057 | 166.2108
19.2211 | 332.4124 | -84.5923 | 268.1209 | 1.6723 | 323.523 | 166.2062
19.2231 | 332.4033 | -84.4704 | 267.996 | 1.6721 | 323.3965 | 166.2016
19.2251 | 332.3941 | -84.6533 | 268.1758 | 1.6719 | 323.5749 | 166.1971
19.2272 | 332.385 | -84.7143 | 268.2338 | 1.6716 | 323.6313 | 166.1925
19.2312 | 332.3666 | -84.7143 | 268.2277 | 1.6712 | 323.6221 | 166.1833
19.2332 | 332.3575 | -84.8363 | 268.3466 | 1.671 | 323.7395 | 166.1787
19.2352 | 332.3483 | -84.7143 | 268.2216 | 1.6707 | 323.613 | 166.1742
19.2373 | 332.5631 | -84.6533 | 268.2322 | 1.6717 | 323.6593 | 166.2815
19.2393 | 332.33 | -84.8363 | 268.3375 | 1.6703 | 323.7258 | 166.165
19.2433 | 332.5356 | -84.7143 | 268.284 | 1.671 | 323.7066 | 166.2678
19.2453 | 332.3026 | -84.8973 | 268.3893 | 1.6696 | 323.7731 | 166.1513
19.2474 | 332.5173 | -85.0193 | 268.5829 | 1.6706 | 324.0024 | 166.2586
19.2494 | 332.5081 | -84.6533 | 268.2138 | 1.6703 | 323.6319 | 166.2541
19.2554 | 332.4807 | -84.8363 | 268.3877 | 1.6697 | 323.8011 | 166.2403
19.2575 | 332.4715 | -84.9583 | 268.5066 | 1.6694 | 323.9185 | 166.2357
19.2595 | 332.4623 | -85.0802 | 268.6255 | 1.6692 | 324.0359 | 166.2312
19.2615 | 332.4532 | -84.8973 | 268.4395 | 1.669 | 323.8484 | 166.2266
19.2655 | 332.4349 | -84.9583 | 268.4944 | 1.6686 | 323.9002 | 166.2174
19.2675 | 332.4262 | -84.8973 | 268.4305 | 1.6683 | 323.8349 | 166.2131
19.2695 | 332.417 | -84.9583 | 268.4885 | 1.6681 | 323.8913 | 166.2085
19.2715 | 332.4078 | -84.8973 | 268.4244 | 1.6679 | 323.8257 | 166.2039
19.2735 | 332.3987 | -84.8363 | 268.3604 | 1.6677 | 323.7601 | 166.1993
19.2776 | 332.3804 | -84.8973 | 268.4153 | 1.6672 | 323.812 | 166.1902
19.2796 | 332.3712 | -85.0193 | 268.5342 | 1.667 | 323.9294 | 166.1856
19.2816 | 332.362 | -84.8973 | 268.4091 | 1.6668 | 323.8028 | 166.181
19.2836 | 332.3529 | -85.2632 | 268.772 | 1.6666 | 324.1641 | 166.1764
19.2877 | 332.3346 | -84.8973 | 268.4 | 1.6661 | 323.7891 | 166.1673
19.2877 | 332.3346 | -84.7143 | 268.217 | 1.6661 | 323.6061 | 166.1673
19.2897 | 332.3254 | -85.0193 | 268.5189 | 1.6659 | 323.9065 | 166.1627
19.2937 | 332.3071 | -85.0802 | 268.5737 | 1.6655 | 323.9582 | 166.1535
19.2957 | 332.2979 | -85.0193 | 268.5098 | 1.6652 | 323.8928 | 166.149
19.2978 | 332.2888 | -85.2632 | 268.7506 | 1.665 | 324.1321 | 166.1444
19.2998 | 332.2796 | -85.2022 | 269.6866 | 1.6648 | 325.0665 | 166.1398
19.3038 | 332.2613 | -85.1412 | 268.6195 | 1.6643 | 323.9963 | 166.1306
19.3058 | 332.2521 | -85.0802 | 268.5554 | 1.6641 | 323.9308 | 166.1261
19.3079 | 332.243 | -85.2632 | 268.7354 | 1.6639 | 324.1092 | 166.1215
19.3119 | 332.2247 | -84.7143 | 268.1804 | 1.6635 | 323.5511 | 166.1123
19.3139 | 332.2155 | -85.0802 | 268.5432 | 1.6632 | 323.9124 | 166.1077
19.316 | 332.2063 | -85.0193 | 268.4792 | 1.663 | 323.847 | 166.1032
19.318 | 332.1972 | -85.1412 | 268.5981 | 1.6628 | 323.9643 | 166.0986
19.32 | 332.188 | -84.6533 | 268.1071 | 1.6626 | 323.4718 | 166.094
19.3239 | 332.1702 | -85.0802 | 268.5281 | 1.6621 | 323.8898 | 166.0851
19.3239 | 332.1702 | -85.0193 | 268.4672 | 1.6621 | 323.8289 | 166.0851
19.328 | 332.1518 | -85.0802 | 268.522 | 1.6617 | 323.8806 | 166.0759
19.33 | 332.3663 | -85.0193 | 268.5326 | 1.6626 | 323.927 | 166.1832
19.332 | 332.3572 | -84.8973 | 268.4075 | 1.6624 | 323.8004 | 166.1786
19.3361 | 332.3388 | -85.0193 | 268.5234 | 1.662 | 323.9132 | 166.1694
19.3381 | 332.3297 | -85.0193 | 268.5204 | 1.6618 | 323.9086 | 166.1648
19.3401 | 332.3205 | -85.0193 | 268.5173 | 1.6615 | 323.904 | 166.1602
19.3421 | 332.3113 | -85.0193 | 268.5142 | 1.6613 | 323.8995 | 166.1557
19.3462 | 332.293 | -85.0193 | 268.5081 | 1.6609 | 323.8903 | 166.1465
19.3482 | 332.2838 | -84.9583 | 268.4441 | 1.6607 | 323.8247 | 166.1419
19.3502 | 332.2747 | -84.5923 | 268.075 | 1.6604 | 323.4541 | 166.1373
19.3522 | 332.2655 | -84.6533 | 268.133 | 1.6602 | 323.5106 | 166.1328
19.3563 | 332.2472 | -84.9583 | 268.4319 | 1.6598 | 323.8064 | 166.1236
19.3583 | 332.238 | -84.8363 | 268.3068 | 1.6595 | 323.6798 | 166.119
19.3603 | 332.2289 | -84.7143 | 268.1818 | 1.6593 | 323.5532 | 166.1144
19.3623 | 332.2197 | -84.9583 | 268.4227 | 1.6591 | 323.7926 | 166.1098
19.3664 | 332.2014 | -85.0193 | 268.4776 | 1.6587 | 323.8445 | 166.1007
19.3684 | 332.1922 | -84.7143 | 268.1695 | 1.6584 | 323.5349 | 166.0961
19.3704 | 332.183 | -84.6533 | 268.1055 | 1.6582 | 323.4693 | 166.0915
19.3724 | 332.1739 | -84.9583 | 268.4074 | 1.658 | 323.7697 | 166.0869
19.3765 | 332.3343 | -84.9583 | 268.4609 | 1.6585 | 323.85 | 166.1672
19.3784 | 332.3256 | -85.2632 | 268.7629 | 1.6583 | 324.1505 | 166.1628
19.3804 | 332.3165 | -85.0193 | 268.516 | 1.6581 | 323.902 | 166.1582
19.3824 | 332.3073 | -84.9583 | 268.4519 | 1.6578 | 323.8364 | 166.1536
19.3844 | 332.2981 | -84.8973 | 268.3878 | 1.6576 | 323.7709 | 166.1491
19.3885 | 332.2798 | -84.8363 | 268.3207 | 1.6572 | 323.7007 | 166.1399
19.3905 | 332.2706 | -84.7143 | 268.1957 | 1.657 | 323.5741 | 166.1353
19.3925 | 332.2615 | -85.0193 | 268.4976 | 1.6567 | 323.8745 | 166.1307
19.3945 | 332.0735 | -84.5923 | 268.008 | 1.6556 | 323.3536 | 166.0368
19.3966 | 332.0643 | -84.9583 | 268.3709 | 1.6554 | 323.715 | 166.0322
19.4006 | 332.046 | -84.8363 | 268.2428 | 1.6549 | 323.5838 | 166.023
19.4026 | 332.0369 | -84.7143 | 268.1178 | 1.6547 | 323.4572 | 166.0184
19.4046 | 332.0277 | -85.0193 | 268.4197 | 1.6545 | 323.7576 | 166.0138
19.4087 | 332.1881 | -84.8973 | 268.3512 | 1.655 | 323.7158 | 166.094
19.4107 | 332.0002 | -84.9583 | 268.3495 | 1.6538 | 323.6829 | 166.0001
19.4127 | 332.1698 | -84.4704 | 267.9182 | 1.6545 | 323.2798 | 166.0849
19.4147 | 332.1606 | -84.7143 | 268.159 | 1.6543 | 323.5191 | 166.0803
19.4188 | 332.1423 | -84.8363 | 268.2749 | 1.6539 | 323.6319 | 166.0711
19.4208 | 332.1331 | -84.7143 | 268.1498 | 1.6537 | 323.5053 | 166.0665
19.4228 | 332.1239 | -84.8363 | 268.2688 | 1.6534 | 323.6228 | 166.062
19.4248 | 332.1147 | -84.6533 | 268.0827 | 1.6532 | 323.4352 | 166.0574
19.4289 | 332.3198 | -84.7143 | 268.2121 | 1.6539 | 323.5987 | 166.1599
19.4309 | 332.0872 | -84.8363 | 268.2565 | 1.6526 | 323.6044 | 166.0436
19.4329 | 332.0781 | -84.6533 | 268.0705 | 1.6523 | 323.4168 | 166.039
19.4348 | 332.0694 | -84.7143 | 268.1286 | 1.6521 | 323.4735 | 166.0347
19.4369 | 332.0602 | -84.5923 | 268.0035 | 1.6519 | 323.3469 | 166.0301
19.4409 | 332.0418 | -84.5923 | 267.9974 | 1.6515 | 323.3377 | 166.0209
19.4429 | 332.0327 | -84.8973 | 268.2994 | 1.6513 | 323.6381 | 166.0163
19.4449 | 332.2468 | -84.5314 | 268.0048 | 1.6522 | 323.3793 | 166.1234
19.447 | 332.2377 | -84.8973 | 268.3677 | 1.652 | 323.7406 | 166.1188
19.449 | 332.2285 | -84.8363 | 269.3036 | 1.6518 | 324.675 | 166.1142
19.453 | 332.2101 | -84.8973 | 268.3585 | 1.6513 | 323.7269 | 166.1051
19.455 | 332.201 | -84.8363 | 268.2945 | 1.6511 | 323.6613 | 166.1005
19.4571 | 332.1918 | -84.9583 | 268.4134 | 1.6509 | 323.7787 | 166.0959
19.4611 | 332.1734 | -84.9583 | 268.4073 | 1.6504 | 323.7695 | 166.0867
19.4651 | 332.1551 | -85.0802 | 268.5231 | 1.65 | 323.8822 | 166.0775
19.4672 | 332.1459 | -84.8973 | 268.3371 | 1.6498 | 323.6948 | 166.073
19.4692 | 332.1367 | -84.8363 | 268.273 | 1.6496 | 323.6292 | 166.0684
19.4712 | 332.1276 | -84.7143 | 268.148 | 1.6494 | 323.5026 | 166.0638
19.4752 | 332.1092 | -84.8363 | 268.2639 | 1.6489 | 323.6154 | 166.0546
19.4773 | 332.1 | -85.0802 | 268.5047 | 1.6487 | 323.8547 | 166.05
19.4793 | 332.2694 | -84.9583 | 268.4393 | 1.6494 | 323.8175 | 166.1347
19.4813 | 332.0817 | -84.8973 | 268.3157 | 1.6483 | 323.6626 | 166.0408
19.4833 | 332.2511 | -84.7143 | 269.1892 | 1.649 | 324.5643 | 166.1255
19.4874 | 332.2327 | -84.8363 | 268.305 | 1.6485 | 323.6772 | 166.1164
19.4893 | 332.224 | -84.5314 | 267.9972 | 1.6483 | 323.3679 | 166.112
19.4913 | 332.2148 | -84.5923 | 268.0551 | 1.6481 | 323.4242 | 166.1074
19.4933 | 332.2056 | -84.6533 | 268.113 | 1.6479 | 323.4806 | 166.1028
19.4953 | 332.1965 | -84.7143 | 268.171 | 1.6477 | 323.537 | 166.0982
19.4994 | 332.1781 | -84.8973 | 268.3478 | 1.6472 | 323.7109 | 166.0891
19.5014 | 332.1689 | -84.8363 | 268.2838 | 1.647 | 323.6453 | 166.0845
19.5034 | 332.1598 | -85.1412 | 268.5856 | 1.6468 | 323.9456 | 166.0799
19.5075 | 332.1414 | -85.2632 | 268.7015 | 1.6464 | 324.0584 | 166.0707
19.5095 | 332.1322 | -85.2022 | 268.6374 | 1.6461 | 323.9928 | 166.0661
19.5115 | 332.123 | -85.1412 | 268.5734 | 1.6459 | 323.9272 | 166.0615
19.5135 | 332.1139 | -85.2632 | 268.6923 | 1.6457 | 324.0446 | 166.0569
19.5155 | 332.1047 | -85.2022 | 268.6283 | 1.6455 | 323.979 | 166.0523
19.5176 | 332.0955 | -85.0193 | 268.4423 | 1.6453 | 323.7915 | 166.0477
19.5216 | 332.0771 | -84.8973 | 269.3142 | 1.6448 | 324.6604 | 166.0386
19.5236 | 332.068 | -85.0802 | 268.494 | 1.6446 | 323.8387 | 166.034
19.5256 | 332.0588 | -85.0193 | 268.4301 | 1.6444 | 323.7732 | 166.0294
19.5297 | 332.2635 | -85.0802 | 268.5592 | 1.6451 | 323.9365 | 166.1318
19.5297 | 332.2635 | -85.3852 | 268.8642 | 1.6451 | 324.2415 | 166.1318
19.5337 | 332.0221 | -85.2022 | 268.6007 | 1.6435 | 323.9377 | 166.011
19.5357 | 332.0129 | -85.0802 | 268.4757 | 1.6433 | 323.8111 | 166.0064
19.5378 | 332.0037 | -85.0193 | 268.4117 | 1.6431 | 323.7457 | 166.0019
19.5418 | 332.2084 | -85.1412 | 268.6018 | 1.6438 | 323.9699 | 166.1042
19.5437 | 332.1997 | -85.1412 | 268.5989 | 1.6436 | 323.9655 | 166.0998
19.5457 | 332.1905 | -85.2022 | 268.6569 | 1.6434 | 324.0219 | 166.0952
19.5498 | 332.1721 | -85.3242 | 268.7727 | 1.643 | 324.1348 | 166.0861
19.5518 | 332.1629 | -85.2022 | 268.6477 | 1.6427 | 324.0082 | 166.0815
19.5538 | 332.1538 | -85.2022 | 269.6446 | 1.6425 | 325.0036 | 166.0769
19.5558 | 332.1446 | -85.2632 | 268.7026 | 1.6423 | 324.06 | 166.0723
19.5579 | 332.1354 | -85.2632 | 268.6995 | 1.6421 | 324.0554 | 166.0677
19.5619 | 332.117 | -85.2632 | 268.6934 | 1.6417 | 324.0462 | 166.0585
19.5639 | 332.1078 | -85.3242 | 268.7513 | 1.6414 | 324.1026 | 166.0539
19.5659 | 332.0986 | -85.2022 | 268.6262 | 1.6412 | 323.976 | 166.0493
19.568 | 332.0895 | -85.1412 | 268.5622 | 1.641 | 323.9104 | 166.0447
19.57 | 332.0803 | -85.4462 | 268.8641 | 1.6408 | 324.2108 | 166.0401
19.574 | 332.0619 | -85.2022 | 268.614 | 1.6404 | 323.9577 | 166.031
19.576 | 332.0527 | -85.3852 | 268.7939 | 1.6401 | 324.1361 | 166.0264
19.5781 | 332.4449 | -85.1412 | 268.6807 | 1.642 | 324.0881 | 166.2224
19.5801 | 332.4357 | -85.0802 | 268.6166 | 1.6418 | 324.0225 | 166.2178
19.5841 | 332.4173 | -85.1412 | 268.6715 | 1.6413 | 324.0743 | 166.2086
19.5861 | 332.4081 | -85.1412 | 268.6684 | 1.6411 | 324.0697 | 166.204
19.5882 | 332.3989 | -85.3242 | 268.8483 | 1.6409 | 324.2481 | 166.1994
19.5902 | 332.3897 | -85.0193 | 268.5404 | 1.6407 | 323.9386 | 166.1948
19.5942 | 332.3713 | -85.3852 | 268.9001 | 1.6402 | 324.2953 | 166.1856
19.5962 | 332.3621 | -85.3852 | 269.8971 | 1.64 | 325.2907 | 166.181
19.5983 | 332.3529 | -85.5682 | 269.077 | 1.6398 | 324.4692 | 166.1765
19.6002 | 332.3442 | -85.3852 | 268.8911 | 1.6396 | 324.2818 | 166.1721
19.6042 | 332.3258 | -85.4462 | 268.946 | 1.6392 | 324.3336 | 166.1629
19.6062 | 332.3166 | -85.6291 | 269.1258 | 1.639 | 324.5119 | 166.1583
19.6083 | 332.3074 | -85.4462 | 268.9398 | 1.6387 | 324.3244 | 166.1537
19.6103 | 332.5211 | -85.5071 | 269.072 | 1.6397 | 324.4921 | 166.2605
19.6143 | 332.5027 | -85.3242 | 268.8829 | 1.6392 | 324.3 | 166.2513
19.6163 | 332.4935 | -85.3852 | 268.9409 | 1.639 | 324.3564 | 166.2467
19.6184 | 332.4843 | -85.4462 | 268.9988 | 1.6388 | 324.4128 | 166.2421
19.6204 | 332.4751 | -85.5071 | 269.0566 | 1.6386 | 324.4691 | 166.2375
19.6244 | 332.4567 | -85.5071 | 269.0505 | 1.6382 | 324.4599 | 166.2283
19.6265 | 332.4475 | -85.4462 | 268.9865 | 1.6379 | 324.3944 | 166.2237
19.6285 | 332.4383 | -85.5682 | 269.1055 | 1.6377 | 324.5118 | 166.2191
19.6325 | 332.4198 | -85.8121 | 269.3432 | 1.6373 | 324.7465 | 166.2099
19.6345 | 332.4106 | -85.6901 | 269.2181 | 1.6371 | 324.6199 | 166.2053
19.6366 | 332.4014 | -85.7511 | 269.2761 | 1.6369 | 324.6763 | 166.2007
19.6386 | 332.3922 | -85.8731 | 269.395 | 1.6366 | 324.7937 | 166.1961
19.6426 | 332.3738 | -85.9341 | 269.4499 | 1.6362 | 324.8455 | 166.1869
19.6446 | 332.3646 | -85.9341 | 269.4468 | 1.636 | 324.8409 | 166.1823
19.6467 | 332.1327 | -85.995 | 269.4304 | 1.6347 | 324.7858 | 166.0663
19.6487 | 332.3462 | -86.2391 | 269.7457 | 1.6356 | 325.1367 | 166.1731
19.6507 | 332.337 | -86.056 | 269.5595 | 1.6354 | 324.949 | 166.1685
19.6546 | 332.3191 | -85.6901 | 269.1876 | 1.6349 | 324.5742 | 166.1596
19.6567 | 332.3099 | -85.5682 | 269.0627 | 1.6347 | 324.4477 | 166.155
19.6587 | 332.4789 | -85.8121 | 269.3629 | 1.6354 | 324.776 | 166.2394
19.6607 | 332.2915 | -85.7511 | 269.2394 | 1.6343 | 324.6214 | 166.1458
19.6647 | 332.2731 | -85.8121 | 269.2943 | 1.6339 | 324.6732 | 166.1366
19.6668 | 332.4421 | -85.4462 | 268.9847 | 1.6346 | 324.3917 | 166.221
19.6688 | 332.2547 | -85.6901 | 269.1662 | 1.6334 | 324.542 | 166.1274
19.6708 | 332.4237 | -85.8731 | 269.4055 | 1.6341 | 324.8094 | 166.2118
19.6748 | 332.4052 | -85.6901 | 269.2163 | 1.6337 | 324.6172 | 166.2026
19.6789 | 332.3868 | -85.8121 | 269.3322 | 1.6333 | 324.73 | 166.1934
19.6809 | 332.3776 | -85.9341 | 269.4511 | 1.6331 | 324.8474 | 166.1888
19.6829 | 332.1903 | -85.7511 | 269.2057 | 1.6319 | 324.5707 | 166.0951
19.687 | 332.35 | -85.5682 | 269.076 | 1.6324 | 324.4677 | 166.175
19.689 | 332.3408 | -85.9341 | 269.4389 | 1.6322 | 324.829 | 166.1704
19.691 | 332.3316 | -85.8121 | 269.3138 | 1.632 | 324.7024 | 166.1658
19.693 | 332.3224 | -85.995 | 269.4936 | 1.6318 | 324.8807 | 166.1612
19.695 | 332.3132 | -85.8121 | 269.3077 | 1.6316 | 324.6932 | 166.1566
19.6991 | 332.5174 | -85.8121 | 269.3757 | 1.6323 | 324.7953 | 166.2587
19.7011 | 332.2856 | -85.8731 | 269.3595 | 1.6309 | 324.7404 | 166.1428
19.7031 | 332.499 | -85.6901 | 269.2476 | 1.6318 | 324.6641 | 166.2495
19.7051 | 332.4898 | -85.6901 | 269.2445 | 1.6316 | 324.6595 | 166.2449
19.7091 | 332.4718 | -85.995 | 269.5434 | 1.6312 | 324.9554 | 166.2359
19.7111 | 332.4626 | -85.8731 | 270.4185 | 1.631 | 325.8289 | 166.2313
19.7131 | 332.4534 | -85.8121 | 269.3544 | 1.6308 | 324.7633 | 166.2267
19.7151 | 332.4442 | -86.1171 | 270.6563 | 1.6306 | 326.0637 | 166.2221
19.7172 | 332.435 | -85.995 | 269.5312 | 1.6303 | 324.937 | 166.2175
19.7192 | 332.4258 | -85.8731 | 269.4062 | 1.6301 | 324.8105 | 166.2129
19.7232 | 332.4073 | -86.178 | 269.7049 | 1.6297 | 325.1062 | 166.2037
19.7252 | 332.3981 | -86.056 | 269.5799 | 1.6295 | 324.9796 | 166.1991
19.7273 | 332.3889 | -85.995 | 269.5158 | 1.6293 | 324.914 | 166.1945
19.7293 | 332.3797 | -85.7511 | 269.2688 | 1.6291 | 324.6655 | 166.1899
19.7313 | 332.3705 | -85.8731 | 269.3878 | 1.6288 | 324.7828 | 166.1852
19.7333 | 332.3613 | -86.1171 | 269.6287 | 1.6286 | 325.0222 | 166.1806
19.7353 | 332.3521 | -86.1171 | 269.6256 | 1.6284 | 325.0176 | 166.176
19.7394 | 332.3337 | -86.3611 | 269.8635 | 1.628 | 325.2524 | 166.1668
19.7414 | 332.3244 | -85.995 | 269.4943 | 1.6278 | 324.8817 | 166.1622
19.7434 | 332.3152 | -85.8121 | 269.3083 | 1.6276 | 324.6942 | 166.1576
19.7454 | 332.306 | -85.8121 | 269.3053 | 1.6274 | 324.6896 | 166.153
19.7475 | 332.4748 | -85.8731 | 269.4225 | 1.628 | 324.835 | 166.2374
19.7515 | 332.2784 | -86.178 | 269.662 | 1.6267 | 325.0417 | 166.1392
19.7535 | 332.4472 | -86.056 | 269.5962 | 1.6274 | 325.0041 | 166.2236
19.7555 | 332.26 | -85.995 | 269.4728 | 1.6263 | 324.8495 | 166.13
19.7596 | 332.4195 | -85.8731 | 269.4041 | 1.6268 | 324.8074 | 166.2098
19.7616 | 332.4103 | -86.178 | 269.7059 | 1.6265 | 325.1076 | 166.2051
19.7636 | 332.4011 | -86.3001 | 269.825 | 1.6263 | 325.2251 | 166.2005
19.7655 | 332.3923 | -86.2391 | 269.761 | 1.6261 | 325.1598 | 166.1962
19.7676 | 332.3831 | -86.2391 | 269.758 | 1.6259 | 325.1552 | 166.1916
19.7716 | 332.3647 | -85.995 | 269.5077 | 1.6255 | 324.9018 | 166.1823
19.7736 | 332.3555 | -86.3001 | 269.8098 | 1.6253 | 325.2023 | 166.1777
19.7756 | 332.3462 | -86.178 | 269.6846 | 1.6251 | 325.0756 | 166.1731
19.7777 | 332.337 | -86.178 | 269.6815 | 1.6249 | 325.071 | 166.1685
19.7797 | 332.3278 | -86.2391 | 269.7395 | 1.6246 | 325.1275 | 166.1639
19.7837 | 332.5318 | -86.2391 | 269.8075 | 1.6253 | 325.2295 | 166.2659
19.7857 | 332.3002 | -86.178 | 269.6692 | 1.624 | 325.0526 | 166.1501
19.7878 | 332.291 | -86.3001 | 269.7883 | 1.6238 | 325.1701 | 166.1455
19.7918 | 332.4949 | -86.666 | 270.2221 | 1.6245 | 325.6379 | 166.2474
19.7938 | 332.4857 | -86.483 | 270.0361 | 1.6243 | 325.4503 | 166.2428
19.7958 | 332.4764 | -86.3611 | 269.9111 | 1.6241 | 325.3238 | 166.2382
19.7979 | 332.4672 | -86.422 | 269.9689 | 1.6239 | 325.3801 | 166.2336
19.7999 | 332.2357 | -86.544 | 270.0137 | 1.6225 | 325.3863 | 166.1178
19.8019 | 332.2265 | -86.3611 | 269.8278 | 1.6223 | 325.1988 | 166.1132
19.8059 | 332.208 | -86.2391 | 269.6996 | 1.6219 | 325.0676 | 166.104
19.808 | 332.1988 | -86.544 | 270.0014 | 1.6217 | 325.3679 | 166.0994
19.81 | 332.1896 | -86.3611 | 269.8155 | 1.6215 | 325.1804 | 166.0948
19.812 | 332.1804 | -86.3001 | 269.7514 | 1.6212 | 325.1148 | 166.0902
19.814 | 332.1712 | -86.3001 | 269.7483 | 1.621 | 325.1102 | 166.0856
19.8181 | 332.1527 | -86.178 | 269.6201 | 1.6206 | 324.9789 | 166.0764
19.82 | 332.3663 | -86.2391 | 269.7524 | 1.6215 | 325.1467 | 166.1831
19.822 | 332.357 | -86.544 | 270.0542 | 1.6213 | 325.447 | 166.1785
19.824 | 332.3478 | -86.422 | 269.9291 | 1.6211 | 325.3204 | 166.1739
19.8281 | 332.1071 | -86.2391 | 269.666 | 1.6196 | 325.0172 | 166.0536
19.8301 | 332.0979 | -86.178 | 269.6018 | 1.6194 | 324.9515 | 166.049
19.8321 | 332.3109 | -85.9341 | 269.4289 | 1.6203 | 324.8141 | 166.1555
19.8361 | 332.2925 | -85.995 | 269.4837 | 1.6198 | 324.8657 | 166.1462
19.8382 | 332.2833 | -85.9341 | 269.4197 | 1.6196 | 324.8002 | 166.1416
19.8402 | 332.2741 | -86.178 | 269.6605 | 1.6194 | 325.0395 | 166.137
19.8422 | 332.4871 | -86.2391 | 269.7926 | 1.6203 | 325.2071 | 166.2435
19.8442 | 332.2556 | -86.1171 | 269.5935 | 1.619 | 324.9694 | 166.1278
19.8483 | 332.2372 | -86.2391 | 269.7093 | 1.6186 | 325.0822 | 166.1186
19.8503 | 332.228 | -86.178 | 269.6452 | 1.6184 | 325.0165 | 166.114
19.8523 | 332.2187 | -86.1171 | 269.5812 | 1.6182 | 324.951 | 166.1094
19.8563 | 332.2003 | -86.178 | 269.6359 | 1.6177 | 325.0026 | 166.1001
19.8584 | 332.1911 | -86.056 | 269.5109 | 1.6175 | 324.876 | 166.0955
19.8604 | 332.404 | -86.2391 | 269.7649 | 1.6184 | 325.1656 | 166.202
19.8624 | 332.1726 | -86.178 | 269.6267 | 1.6171 | 324.9888 | 166.0863
19.8664 | 332.1542 | -86.178 | 269.6206 | 1.6167 | 324.9796 | 166.0771
19.8685 | 332.145 | -85.8731 | 269.3126 | 1.6165 | 324.6701 | 166.0725
19.8705 | 332.1357 | -86.056 | 269.4924 | 1.6163 | 324.8484 | 166.0679
19.8745 | 332.1173 | -85.995 | 269.4253 | 1.6158 | 324.7782 | 166.0587
19.8764 | 332.1085 | -85.9341 | 269.3614 | 1.6156 | 324.7129 | 166.0543
19.8785 | 332.0993 | -86.3001 | 269.7244 | 1.6154 | 325.0743 | 166.0497
19.8805 | 332.0901 | -86.3611 | 269.7823 | 1.6152 | 325.1307 | 166.0451
19.8845 | 332.2938 | -85.7511 | 269.2402 | 1.6159 | 324.6225 | 166.1469
19.8865 | 332.0624 | -85.9341 | 269.3461 | 1.6146 | 324.6898 | 166.0312
19.8906 | 332.2661 | -85.8121 | 269.292 | 1.6153 | 324.6696 | 166.133
19.8926 | 332.2569 | -86.056 | 269.5328 | 1.6151 | 324.9089 | 166.1284
19.8946 | 332.0256 | -85.995 | 269.3947 | 1.6137 | 324.7323 | 166.0128
19.8987 | 332.2292 | -85.995 | 269.4626 | 1.6144 | 324.8341 | 166.1146
19.9007 | 332.22 | -85.7511 | 269.2156 | 1.6142 | 324.5856 | 166.11
19.9027 | 331.9887 | -86.178 | 269.5654 | 1.6129 | 324.8968 | 165.9943
19.9047 | 331.9795 | -85.9341 | 269.3184 | 1.6127 | 324.6483 | 165.9897
19.9067 | 332.1923 | -85.6291 | 269.0844 | 1.6136 | 324.4497 | 166.0961
19.9108 | 332.1738 | -86.1171 | 269.5662 | 1.6132 | 324.9285 | 166.0869
19.9128 | 332.1646 | -85.8731 | 269.3191 | 1.613 | 324.6799 | 166.0823
19.9148 | 332.1554 | -85.995 | 269.438 | 1.6128 | 324.7972 | 166.0777
19.9168 | 332.1461 | -86.056 | 269.4959 | 1.6125 | 324.8536 | 166.0731
19.9189 | 331.9149 | -86.3001 | 269.6629 | 1.6112 | 324.9821 | 165.9575
19.9229 | 332.1185 | -85.995 | 269.4257 | 1.6119 | 324.7787 | 166.0592
19.9249 | 332.1092 | -85.8731 | 269.3007 | 1.6117 | 324.6522 | 166.0546
19.927 | 332.1 | -85.7511 | 269.1756 | 1.6115 | 324.5256 | 166.05
19.929 | 332.2684 | -85.995 | 269.4756 | 1.6122 | 324.8537 | 166.1342
19.931 | 332.0816 | -85.9341 | 269.3525 | 1.6111 | 324.6994 | 166.0408
19.9329 | 332.2504 | -86.2391 | 269.7137 | 1.6118 | 325.0888 | 166.1252
19.9349 | 332.0636 | -85.995 | 269.4074 | 1.6107 | 324.7513 | 166.0318
19.939 | 332.0451 | -85.8121 | 269.2183 | 1.6102 | 324.5592 | 166.0226
19.941 | 332.0359 | -85.995 | 269.3981 | 1.61 | 324.7374 | 166.0179
19.943 | 332.0267 | -85.8731 | 269.2732 | 1.6098 | 324.6109 | 166.0133
19.945 | 332.0174 | -85.6901 | 269.0871 | 1.6096 | 324.4233 | 166.0087
19.9471 | 332.1858 | -85.8121 | 269.2652 | 1.6103 | 324.6295 | 166.0929
19.9491 | 332.1765 | -86.056 | 269.506 | 1.6101 | 324.8688 | 166.0883
19.9511 | 332.1673 | -85.9341 | 269.381 | 1.6099 | 324.7422 | 166.0836
19.9531 | 332.1581 | -86.1171 | 269.561 | 1.6097 | 324.9206 | 166.079
19.9572 | 332.1396 | -86.056 | 269.4937 | 1.6093 | 324.8503 | 166.0698
19.9592 | 332.1304 | -86.056 | 269.4906 | 1.609 | 324.8457 | 166.0652
19.9612 | 332.1211 | -86.056 | 269.4875 | 1.6088 | 324.8411 | 166.0606
19.9632 | 332.1119 | -85.8731 | 269.3016 | 1.6086 | 324.6536 | 166.056
19.9652 | 332.1027 | -85.995 | 269.4204 | 1.6084 | 324.7708 | 166.0513
19.9673 | 332.0934 | -85.8121 | 269.2344 | 1.6082 | 324.5833 | 166.0467
19.9693 | 332.0842 | -85.8731 | 269.2923 | 1.608 | 324.6397 | 166.0421
19.9713 | 332.075 | -85.995 | 269.4112 | 1.6078 | 324.757 | 166.0375
19.9733 | 332.0658 | -86.1171 | 269.5302 | 1.6076 | 324.8745 | 166.0329
19.9753 | 331.879 | -86.1171 | 269.4679 | 1.6065 | 324.7811 | 165.9395
19.9794 | 332.0381 | -85.995 | 269.3989 | 1.607 | 324.7385 | 166.019
19.9814 | 332.2507 | -86.1171 | 269.5918 | 1.6079 | 324.9669 | 166.1253
19.9834 | 332.2414 | -86.2391 | 269.7107 | 1.6076 | 325.0843 | 166.1207
19.9853 | 332.2327 | -86.1171 | 269.5858 | 1.6075 | 324.9579 | 166.1163
19.9874 | 332.2234 | -85.9341 | 269.3997 | 1.6072 | 324.7703 | 166.1117
19.9894 | 331.9924 | -85.9341 | 269.3227 | 1.6059 | 324.6548 | 165.9962
19.9914 | 331.9831 | -85.8731 | 269.2586 | 1.6057 | 324.5892 | 165.9916
19.9954 | 332.1865 | -85.8731 | 269.3264 | 1.6064 | 324.6908 | 166.0932
19.9975 | 332.1772 | -86.056 | 269.5062 | 1.6062 | 324.8691 | 166.0886
19.9995 | 332.168 | -86.178 | 270.6252 | 1.606 | 325.9865 | 166.084
20.0015 | 332.1588 | -85.8731 | 269.3172 | 1.6058 | 324.677 | 166.0794
20.0035 | 332.3269 | -86.178 | 269.6781 | 1.6065 | 325.066 | 166.1635