## General
ID | Test Identification | Specimen 1 | Specimen 2 | Specimen 3
Test Identification | Location | NWZ-BH-5027 | NWZ-BH-5027 | NWZ-BH-5027
Test Identification | Sample | 42-3 | 42-3 | 42-3
Test Identification | Depth | 40.45 | 40.45 | 40.45 | [m]
Test Identification | Test number | CID203A | CID203B | CID203C
Specimen Visual Description
Specimen Visual Description | Brown fine to medium SAND
| Initial Specimen Conditions | Specimen 1 | Specimen 2 | Specimen 3
Initial Specimen Conditions | Test start date | 20/05/2024 | 20/05/2024 | 20/05/2024
Initial Specimen Conditions | Type of sample | Recompacted | Recompacted | Recompacted
Initial Specimen Conditions | Diameter | 51.23 | 51.23 | 51.23 | [mm]
Initial Specimen Conditions | Length | 90 | 90 | 90 | [mm]
Initial Specimen Conditions | Water content | 5.3943 | 5.3943 | 5.3943 | [%]
Initial Specimen Conditions | Bulk density | 1.7534 | 1.7573 | 1.7627 | [Mg/m³]
Initial Specimen Conditions | Dry density | 1.6636 | 1.6673 | 1.6724 | [Mg/m³]
Initial Specimen Conditions | Void ratio | 0.59289 | 0.58938 | 0.58452 | [-]
Initial Specimen Conditions | Degree of saturation | 24.1104 | 24.2543 | 24.456 | [%]
Initial Specimen Conditions | Type of drains fitted | One end | One end | One end
| Saturation | Specimen 1 | Specimen 2 | Specimen 3
Saturation | Pressure increments applied | 50 | 50 | 50 | [kPa]
Saturation | Differential pressure used | 10 | 10 | 10 | [kPa]
Saturation | Pore pressure on completion | 465 | 288 | 837 | [kPa]
Saturation | Cell pressure on completion | 475 | 300 | 852 | [kPa]
Saturation | B value achieved | 1 | 0.96 | 0.99638 | [-]
| Consolidation: Isotropic | Specimen 1 | Specimen 2 | Specimen 3
Consolidation: Isotropic | Cell pressure | 475 | 600 | 852 | [kPa]
Consolidation: Isotropic | Back pressure | 350 | 350 | 350 | [kPa]
Consolidation: Isotropic | Effective cell pressure | 125 | 250 | 502 | [kPa]
Consolidation: Isotropic | Pore pressure on completion | 349.2641 | 350.1745 | 350 | [kPa]
Consolidation: Isotropic | Pore pressure dissipation | 100.6376 | 99.9257 | 100 | [%]
Consolidation: Isotropic | Water content | 20.0444 | 18.9721 | 17.804 | [%]
Consolidation: Isotropic | Bulk density | 2.0776 | 2.098 | 2.1211 | [Mg/m³]
Consolidation: Isotropic | Dry density | 1.7307 | 1.7634 | 1.8005 | [Mg/m³]
Consolidation: Isotropic | Void ratio | 0.53118 | 0.50276 | 0.47181 | [-]
Consolidation: Isotropic | Degree of saturation | 100 | 100 | 100 | [%]
Consolidation: Isotropic | Axial strain | 1.2915 | 1.8166 | 2.371 | [%]
Consolidation: Isotropic | Volumetric strain | 3.8746 | 5.4497 | 7.1131 | [%]
Consolidation: Isotropic | Volumetric strain rate-end of stage | 0.071145 | 0.051945 | 0.064942 | [%/hr]
| Shearing | Specimen 1 | Specimen 2 | Specimen 3
Shearing | Initial pore pressure | 350 | 350 | 350 | [kPa]
Shearing | Initial effective cell pressure | 125 | 250 | 502 | [kPa]
Shearing | Rate of strain | 1.3 | 1.3 | 1.3 | [%/hour]
At peak deviator stress
Shearing - At peak deviator stress | Corrected deviator stress | 309.5043 | 630.4585 | 1200.0207 | [kPa]
Shearing - At peak deviator stress | Membrane correction applied | 1.681 | 2.0671 | 1.8525 | [kPa]
Shearing - At peak deviator stress | Drain correction applied | 0 | 0 | 0 | [kPa]
Shearing - At peak deviator stress | Axial strain | 11.7211 | 15.5615 | 13.3284 | [%]
Shearing - At peak deviator stress | Volumetric strain | 2.9345 | 3.8695 | 4.8064 | [%]
Shearing - At peak deviator stress | Major principal effective stress | 434.9149 | 881.9803 | 1703.4649 | [kPa]
Shearing - At peak deviator stress | Minor principal effective stress | 125.4106 | 251.5218 | 503.4442 | [kPa]
Shearing - At peak deviator stress | Principal effective stress ratio | 3.4679 | 3.5066 | 3.3836 | [-]
Shearing - At peak deviator stress | e50 | 1.599 | 2.5926 | 2.5947 | [%]
Shearing - At peak deviator stress | Secant modulus (E50) at e50 | 9677.8994 | 12158.8125 | 23124.4954 | [kPa]
At peak principal effective stress ratio
Shearing - At peak principal effective stress ratio | Corrected deviator stress | 309.3763 | 629.9146 | 1200.0207 | [kPa]
Shearing - At peak principal effective stress ratio | Membrane correction applied | 1.6531 | 2.0894 | 1.8525 | [kPa]
Shearing - At peak principal effective stress ratio | Drain correction applied | 0 | 0 | 0 | [kPa]
Shearing - At peak principal effective stress ratio | Axial strain | 11.4719 | 15.8106 | 13.3284 | [%]
Shearing - At peak principal effective stress ratio | Volumetric strain | 2.9299 | 3.8735 | 4.8064 | [%]
Shearing - At peak principal effective stress ratio | Major principal effective stress | 434.2971 | 880.9157 | 1703.4649 | [kPa]
Shearing - At peak principal effective stress ratio | Minor principal effective stress | 124.9209 | 251.001 | 503.4442 | [kPa]
Shearing - At peak principal effective stress ratio | Principal effective stress ratio | 3.4766 | 3.5096 | 3.3836 | [-]
At 10% axial strain
Shearing - At 10% axial strain | Corrected deviator stress | 307.8281 | 591.2174 | 1158.8771 | [kPa]
Shearing - At 10% axial strain | Membrane correction applied | 1.4815 | 1.4815 | 1.4815 | [kPa]
Shearing - At 10% axial strain | Drain correction applied | 0 | 0 | 0 | [kPa]
Shearing - At 10% axial strain | Axial strain | 10 | 10 | 10 | [%]
Shearing - At 10% axial strain | Volumetric strain | 2.9035 | 3.5584 | 4.5501 | [%]
Shearing - At 10% axial strain | Major principal effective stress | 432.556 | 841.7958 | 1661.8921 | [kPa]
Shearing - At 10% axial strain | Minor principal effective stress | 124.7279 | 250.5783 | 503.015 | [kPa]
Shearing - At 10% axial strain | Principal effective stress ratio | 3.468 | 3.3594 | 3.3039 | [-]
| Final Conditions | Specimen 1 | Specimen 2 | Specimen 3
Final Conditions | Water content | 18.3208 | 16.7726 | 15.0188 | [%]
Final Conditions | Bulk density | 2.1107 | 2.1423 | 2.1803 | [Mg/m³]
Final Conditions | Dry density | 1.7839 | 1.8346 | 1.8956 | [Mg/m³]
Final Conditions | Mode of failure | Compound failure | Compound failure | Compound failure
Mohr Failure Envelope
Mohr Failure Envelope | Effective cohesion (c') | 8 | [kPa]
Mohr Failure Envelope | Effective angle of internal friction (φ') | 33 | [degree]

## Saturation
Saturation
Specimen 1 |  | Specimen 2 |  | Specimen 3
Cell pressure | Pore Water Pressure | Cell pressure | Pore Water Pressure | Cell pressure | Pore Water Pressure
[kPa] | [kPa] | [kPa] | [kPa] | [kPa] | [kPa]
0 | 0 | 0 | 0 | 0 | 0
50 | 7 | 50 | 8 | 50 | 4
50 | 40 | 50 | 40 | 50 | 40
100 | 50 | 100 | 55 | 100 | 55
100 | 90 | 100 | 90 | 100 | 90
150 | 129 | 150 | 133 | 150 | 129
150 | 140 | 150 | 140 | 150 | 140
200 | 186 | 200 | 188 | 200 | 185
200 | 190 | 200 | 190 | 200 | 190
250 | 236 | 250 | 238 | 250 | 235
250 | 240 | 250 | 240 | 250 | 240
300 | 286 | 300 | 288 | 300 | 287
475 | 465 |  |  | 852 | 837

## Consolidation
Consolidation: Isotropic
Specimen 1 |  | Specimen 2 |  | Specimen 3
Root time | Consolidated Volume Change | Root time | Consolidated Volume Change | Root time | Consolidated Volume Change
[minutes0.5 ] | [%] | [minutes0.5 ] | [%] | [minutes0.5 ] | [%]
0 | 0 | 0 | 0 | 0 | 0
0.5 | 0.83499 | 0.5 | 1.5037 | 0.5 | 1.8315
1 | 1.885 | 1 | 3.2478 | 1 | 4.2327
1.5 | 2.6935 | 1.5 | 4.4048 | 1.5 | 5.7359
2 | 3.1409 | 2 | 4.8328 | 2 | 6.3022
2.5 | 3.3205 | 2.5 | 4.9746 | 2.5 | 6.4891
3 | 3.4053 | 3 | 5.0428 | 3 | 6.5727
3.5 | 3.4437 | 3.5 | 5.0861 | 3.5 | 6.6233
4 | 3.474 | 4 | 5.1227 | 4 | 6.6594
5 | 3.5244 | 5 | 5.1702 | 5 | 6.7111
6 | 3.5656 | 6 | 5.209 | 6 | 6.7469
7 | 3.6004 | 7 | 5.2419 | 7 | 6.7859
8 | 3.6271 | 8 | 5.2816 | 8 | 6.8382
9 | 3.656 | 9 | 5.3223 | 9 | 6.9026
10 | 3.7134 | 10 | 5.3527 | 10 | 6.955
11 | 3.7509 | 11 | 5.3796 | 11 | 7.0072
12 | 3.7864 | 12 | 5.4064 | 12 | 7.0603
14 | 3.8541 | 13.9267 | 5.4497 | 13.885 | 7.1131
14.6048 | 3.8746

## Shearing
Shearing
Specimen 1 | [5 empty] | Specimen 2 | [5 empty] | Specimen 3
Axial strain | Deviator Stress | Volumetric strain | t | s' | p' | Axial strain | Deviator Stress | Volumetric strain | t | s' | p' | Axial strain | Deviator Stress | Volumetric strain | t | s' | p'
[%] | [kPa] | [%] | [kPa] | [kPa] | [kPa] | [%] | [kPa] | [%] | [kPa] | [kPa] | [kPa] | [%] | [kPa] | [%] | [kPa] | [kPa] | [kPa]
0 | 0 | 0 | 0 | 125 | 125 | 0 | 0 | 0 | 0 | 250 | 250 | 0 | 0 | 0 | 0 | 502 | 502
0.261 | 45.6492 | 0.35681 | 22.8246 | 146.7637 | 139.1555 | 0.73655 | 116.4957 | 0.46112 | 58.2479 | 308.1891 | 288.7732 | 0.31444 | 143.5592 | 0.54034 | 71.7796 | 571.3279 | 547.4014
0.38566 | 61.254 | 0.47207 | 30.627 | 154.5504 | 144.3414 | 0.8611 | 135.2337 | 0.5574 | 67.6168 | 316.1698 | 293.6308 | 0.43983 | 190.4055 | 0.65088 | 95.2028 | 594.6454 | 562.9111
0.51065 | 74.0866 | 0.57704 | 37.0433 | 160.9692 | 148.6214 | 0.98591 | 152.3176 | 0.65693 | 76.1588 | 326.0795 | 300.6933 | 0.56451 | 226.2331 | 0.75779 | 113.1165 | 612.5386 | 574.8331
0.63509 | 85.7366 | 0.67678 | 42.8683 | 167.2183 | 152.9288 | 1.1106 | 168.7456 | 0.74939 | 84.3728 | 332.7761 | 304.6519 | 0.68997 | 257.9658 | 0.86579 | 128.9829 | 628.4186 | 585.4243
0.75936 | 96.3848 | 0.76957 | 48.1924 | 171.9373 | 155.8732 | 1.2353 | 183.3106 | 0.8364 | 91.6553 | 339.8821 | 309.3303 | 0.81502 | 288.1751 | 0.97331 | 144.0875 | 643.4847 | 595.4555
0.88388 | 106.4996 | 0.86005 | 53.2498 | 177.1055 | 159.3556 | 1.3596 | 197.1804 | 0.92175 | 98.5902 | 348.4159 | 315.5525 | 0.94006 | 316.5387 | 1.0757 | 158.2693 | 657.5104 | 604.754
1.0084 | 116.0703 | 0.9463 | 58.0352 | 182.4052 | 163.0601 | 1.4843 | 210.7635 | 1.002 | 105.3818 | 354.3843 | 319.257 | 1.0651 | 343.1229 | 1.1791 | 171.5615 | 670.6489 | 613.4618
1.133 | 125.2647 | 1.0273 | 62.6323 | 186.2732 | 165.3958 | 1.6088 | 223.9105 | 1.0807 | 111.9553 | 360.462 | 323.1436 | 1.1906 | 368.3152 | 1.2763 | 184.1576 | 683.4965 | 622.1107
1.2579 | 133.7501 | 1.1069 | 66.8751 | 191.0494 | 168.7578 | 1.7332 | 236.4253 | 1.1598 | 118.2127 | 368.2186 | 328.8143 | 1.3155 | 390.9482 | 1.3676 | 195.4741 | 694.5872 | 629.4291
1.3824 | 141.9318 | 1.1794 | 70.9659 | 194.7204 | 171.0651 | 1.8578 | 248.8136 | 1.2365 | 124.4068 | 373.0478 | 331.5789 | 1.4406 | 414.4135 | 1.4625 | 207.2067 | 706.6911 | 637.6222
1.5067 | 149.466 | 1.2504 | 74.733 | 199.1312 | 174.2202 | 1.9826 | 260.6187 | 1.3103 | 130.3093 | 379.0536 | 335.6172 | 1.5657 | 437.8348 | 1.5532 | 218.9174 | 717.9523 | 644.9799
1.632 | 156.6388 | 1.3161 | 78.3194 | 202.1854 | 176.079 | 2.1072 | 272.3082 | 1.3825 | 136.1541 | 385.9639 | 340.5792 | 1.6909 | 459.0787 | 1.6446 | 229.5393 | 729.0623 | 652.5492
1.756 | 163.4989 | 1.3841 | 81.7494 | 206.2105 | 178.9607 | 2.2316 | 284.064 | 1.4545 | 142.032 | 390.8103 | 343.4663 | 1.8159 | 479.7207 | 1.7295 | 239.8603 | 739.1566 | 659.2032
1.8805 | 170.0194 | 1.4473 | 85.0097 | 208.8883 | 180.5517 | 2.3562 | 295.1423 | 1.5262 | 147.5712 | 397.1411 | 347.9507 | 1.9411 | 500.2187 | 1.8151 | 250.1094 | 749.6435 | 666.2737
2.0053 | 176.5764 | 1.5066 | 88.2882 | 212.0692 | 182.6398 | 2.4812 | 306.2381 | 1.5922 | 153.119 | 401.9885 | 350.9488 | 2.0663 | 520.7549 | 1.8975 | 260.3774 | 759.7492 | 672.9567
2.1294 | 182.6722 | 1.5633 | 91.3361 | 215.5741 | 185.1287 | 2.6053 | 316.2541 | 1.6604 | 158.1271 | 407.7496 | 355.0406 | 2.1913 | 539.7243 | 1.9789 | 269.8621 | 768.9376 | 678.9835
2.2542 | 188.4945 | 1.6206 | 94.2473 | 218.2037 | 186.788 | 2.7299 | 326.1058 | 1.721 | 163.0529 | 412.1165 | 357.7656 | 2.3167 | 558.9065 | 2.0608 | 279.4533 | 778.9776 | 685.8265
2.3787 | 194.3837 | 1.6771 | 97.1918 | 221.8135 | 189.4162 | 2.8546 | 335.5265 | 1.7827 | 167.7633 | 416.5578 | 360.6367 | 2.4416 | 577.8014 | 2.1372 | 288.9007 | 788.1567 | 691.8565
2.5032 | 199.7984 | 1.7268 | 99.8992 | 223.677 | 190.3772 | 2.9794 | 344.6586 | 1.8436 | 172.3293 | 422.0657 | 364.6226 | 2.5667 | 596.0192 | 2.2216 | 298.0096 | 799.1454 | 699.8089
2.6278 | 205.0382 | 1.7799 | 102.5191 | 227.0866 | 192.9135 | 3.1035 | 353.4975 | 1.8994 | 176.7488 | 425.5892 | 366.6729 | 2.5667 | 596.0192 | 2.2216 | 298.0096 | 799.1454 | 699.8089
2.7523 | 210.3757 | 1.8323 | 105.1878 | 229.2244 | 194.1618 | 3.2281 | 361.8964 | 1.9535 | 180.9482 | 429.5173 | 369.2012 | 2.817 | 631.678 | 2.373 | 315.839 | 816.8161 | 711.5365
2.8771 | 215.2672 | 1.8832 | 107.6336 | 232.1746 | 196.2967 | 3.3527 | 369.9382 | 2.0098 | 184.9691 | 435.0773 | 373.4209 | 3.0676 | 665.0515 | 2.5155 | 332.5257 | 833.3051 | 722.4632
3.0019 | 219.8678 | 1.928 | 109.9339 | 234.1035 | 197.4589 | 3.3527 | 369.9382 | 2.0098 | 184.9691 | 435.0773 | 373.4209 | 3.3178 | 698.0514 | 2.6515 | 349.0257 | 850.1573 | 733.8154
3.0019 | 219.8678 | 1.928 | 109.9339 | 234.1035 | 197.4589 | 3.6018 | 385.8582 | 2.1146 | 192.9291 | 442.719 | 378.4093 | 3.5679 | 728.3636 | 2.7862 | 364.1818 | 865.4549 | 744.061
3.2506 | 228.9726 | 2.0196 | 114.4863 | 238.7585 | 200.5964 | 3.8512 | 400.8849 | 2.2116 | 200.4425 | 449.6138 | 382.7997 | 3.8181 | 758.4814 | 2.9109 | 379.2407 | 880.4966 | 754.083
3.4997 | 237.1453 | 2.1035 | 118.5727 | 243.2706 | 203.7463 | 4.1002 | 414.634 | 2.303 | 207.317 | 456.7943 | 387.6887 | 4.0686 | 785.7512 | 3.0333 | 392.8756 | 894.3297 | 763.3712
3.7491 | 244.8491 | 2.1792 | 122.4245 | 247.1238 | 206.3157 | 4.3495 | 427.6705 | 2.3934 | 213.8353 | 464.1214 | 392.843 | 4.3187 | 813.3158 | 3.1439 | 406.6579 | 907.7913 | 772.2387
3.9984 | 251.4331 | 2.2518 | 125.7166 | 250.4189 | 208.5133 | 4.5986 | 439.6579 | 2.4712 | 219.8289 | 469.2348 | 395.9585 | 4.569 | 838.147 | 3.2424 | 419.0735 | 920.2142 | 780.5231
4.2471 | 257.9502 | 2.319 | 128.9751 | 253.7901 | 210.7984 | 4.8478 | 450.9947 | 2.5516 | 225.4974 | 475.4372 | 400.2714 | 4.8193 | 860.5909 | 3.3397 | 430.2954 | 931.8057 | 788.3739
4.4964 | 263.3789 | 2.376 | 131.6894 | 256.4332 | 212.5368 | 5.097 | 462.0628 | 2.6276 | 231.0314 | 481.7032 | 404.6927 | 5.0694 | 884.9269 | 3.4291 | 442.4635 | 944.0661 | 796.5783
4.7455 | 268.6193 | 2.4321 | 134.3097 | 259.2994 | 214.5295 | 5.346 | 471.933 | 2.6961 | 235.9665 | 485.4787 | 406.8232 | 5.3197 | 906.1613 | 3.516 | 453.0806 | 954.3989 | 803.3721
4.9945 | 273.3193 | 2.4815 | 136.6597 | 261.6108 | 216.0576 | 5.5953 | 481.4591 | 2.7643 | 240.7296 | 490.971 | 410.7278 | 5.5702 | 925.8274 | 3.5964 | 462.9137 | 964.6834 | 810.3788
5.2439 | 277.2226 | 2.5244 | 138.6113 | 263.68 | 217.4762 | 5.8444 | 490.954 | 2.8285 | 245.477 | 496.5973 | 414.7717 | 5.8205 | 944.9713 | 3.6755 | 472.4856 | 974.1343 | 816.6391
5.4932 | 281.2069 | 2.5638 | 140.6035 | 265.82 | 218.9521 | 6.0939 | 499.1918 | 2.8893 | 249.5959 | 499.1637 | 415.9651 | 6.0704 | 962.9343 | 3.7491 | 481.4671 | 983.0883 | 822.5992
5.742 | 284.6366 | 2.6024 | 142.3183 | 268.0623 | 220.6228 | 6.3429 | 507.3046 | 2.9473 | 253.6523 | 504.1984 | 419.6476 | 6.3208 | 981.8036 | 3.8237 | 490.9018 | 992.8925 | 829.2586
5.991 | 287.7156 | 2.6335 | 143.8578 | 268.9267 | 220.9741 | 6.5919 | 514.5853 | 3.0042 | 257.2926 | 507.1024 | 421.3382 | 6.5713 | 998.1293 | 3.8944 | 499.0646 | 1001.1972 | 834.8423
6.2401 | 290.4726 | 2.6649 | 145.2363 | 270.62 | 222.2079 | 6.8411 | 522.0994 | 3.0564 | 261.0497 | 511.0899 | 424.0734 | 6.8214 | 1013.658 | 3.9558 | 506.829 | 1008.6187 | 839.6757
6.4899 | 292.8861 | 2.6948 | 146.443 | 272.2832 | 223.4689 | 7.0903 | 529.8398 | 3.1111 | 264.9199 | 515.2905 | 426.9839 | 7.0715 | 1030.5111 | 4.0209 | 515.2556 | 1017.4582 | 845.7063
6.7384 | 295.2189 | 2.7185 | 147.6095 | 273.1146 | 223.9114 | 7.3392 | 536.4688 | 3.1615 | 268.2344 | 519.4709 | 430.0594 | 7.3218 | 1044.9242 | 4.0801 | 522.4621 | 1024.8497 | 850.6957
6.9876 | 297.3107 | 2.7426 | 148.6554 | 274.5643 | 225.0125 | 7.5885 | 542.9176 | 3.2057 | 271.4588 | 521.5226 | 431.0363 | 7.5723 | 1057.7135 | 4.1378 | 528.8567 | 1030.8919 | 854.6063
7.2368 | 299.0335 | 2.761 | 149.5168 | 274.9655 | 225.1265 | 7.8378 | 549.3738 | 3.2529 | 274.6869 | 524.8707 | 433.3084 | 7.8225 | 1072.3668 | 4.1894 | 536.1834 | 1038.2672 | 859.5394
7.4866 | 300.6129 | 2.7802 | 150.3064 | 275.4284 | 225.3263 | 8.0873 | 555.1491 | 3.2952 | 277.5745 | 528.3785 | 435.8537 | 8.0726 | 1084.8599 | 4.2428 | 542.4299 | 1044.8317 | 864.0217
7.7353 | 302.1522 | 2.7969 | 151.0761 | 276.3406 | 225.9819 | 8.3361 | 560.6314 | 3.3355 | 280.3157 | 530.4252 | 436.9867 | 8.3229 | 1095.6438 | 4.2898 | 547.8219 | 1050.4555 | 867.8482
7.984 | 303.3165 | 2.8137 | 151.6583 | 276.9163 | 226.3635 | 8.585 | 565.8565 | 3.3735 | 282.9282 | 533.4063 | 439.0969 | 8.5734 | 1107.8177 | 4.3363 | 553.9089 | 1056.3136 | 871.6774
8.2333 | 304.4525 | 2.8274 | 152.2262 | 277.7028 | 226.9607 | 8.8344 | 570.8469 | 3.4106 | 285.4235 | 536.5777 | 441.4366 | 8.8236 | 1118.2908 | 4.379 | 559.1454 | 1061.6085 | 875.2267
8.4823 | 305.4209 | 2.8413 | 152.7105 | 278.1339 | 227.2305 | 9.0835 | 575.8073 | 3.4455 | 287.9036 | 538.6613 | 442.6934 | 9.0737 | 1127.4325 | 4.4188 | 563.7162 | 1066.5874 | 878.6819
8.7319 | 306.2045 | 2.8525 | 153.1023 | 278.6251 | 227.591 | 9.3325 | 580.4429 | 3.4782 | 290.2215 | 540.6965 | 443.956 | 9.3239 | 1136.6966 | 4.4571 | 568.3483 | 1071.2137 | 881.7643
8.9807 | 306.887 | 2.8628 | 153.4435 | 278.9702 | 227.8223 | 9.5818 | 584.7592 | 3.5111 | 292.3796 | 543.5461 | 446.0862 | 9.5742 | 1146.487 | 4.4934 | 573.2435 | 1075.8537 | 884.7725
9.2298 | 307.0463 | 2.8732 | 153.5232 | 279.3389 | 228.1645 | 9.8308 | 588.6047 | 3.5392 | 294.3024 | 544.7223 | 446.6215 | 9.8247 | 1153.7633 | 4.5261 | 576.8817 | 1079.7796 | 887.4857
9.4789 | 307.001 | 2.8839 | 153.5005 | 279.4645 | 228.2976 | 10.0799 | 592.4507 | 3.5675 | 296.2254 | 546.8784 | 448.1366 | 10.0748 | 1161.059 | 4.5603 | 580.5295 | 1083.5945 | 890.0847
9.7283 | 307.3855 | 2.8896 | 153.6927 | 278.4009 | 227.17 | 10.3292 | 596.2953 | 3.595 | 298.1477 | 549.4723 | 450.0897 | 10.3251 | 1167.6249 | 4.5879 | 583.8124 | 1086.5743 | 891.9701
9.9774 | 307.7857 | 2.9029 | 153.8928 | 278.6193 | 227.3217 | 10.5786 | 599.4575 | 3.6188 | 299.7288 | 550.0684 | 450.1588 | 10.5757 | 1173.6543 | 4.6179 | 586.8271 | 1089.7626 | 894.1535
10.2262 | 308.2527 | 2.9097 | 154.1263 | 278.8687 | 227.4933 | 10.8274 | 602.2505 | 3.6418 | 301.1252 | 552.2604 | 451.8853 | 10.8257 | 1178.8838 | 4.6409 | 589.4419 | 1092.5785 | 896.0978
10.4757 | 308.9725 | 2.9154 | 154.4862 | 279.5775 | 228.082 | 11.0766 | 604.7771 | 3.6629 | 302.3885 | 553.0967 | 452.3006 | 11.0762 | 1182.6809 | 4.6618 | 591.3404 | 1094.2866 | 897.1732
10.7247 | 309.2767 | 2.9216 | 154.6384 | 279.8758 | 228.3296 | 11.3256 | 607.842 | 3.6833 | 303.921 | 554.5416 | 453.2346 | 11.3261 | 1186.7701 | 4.6843 | 593.3851 | 1096.5402 | 898.7452
10.9737 | 309.3838 | 2.9257 | 154.6919 | 280.2774 | 228.7135 | 11.575 | 610.4505 | 3.7026 | 305.2252 | 557.0463 | 455.3045 | 11.5768 | 1189.6588 | 4.7047 | 594.8294 | 1098.0247 | 899.7482
11.2228 | 309.2795 | 2.9287 | 154.6398 | 279.8635 | 228.317 | 11.8242 | 612.6108 | 3.7196 | 306.3054 | 556.8297 | 454.7279 | 11.8266 | 1192.8947 | 4.7236 | 596.4473 | 1099.7879 | 900.9721
11.4719 | 309.3763 | 2.9299 | 154.6881 | 279.609 | 228.0463 | 12.0738 | 614.6017 | 3.7358 | 307.3008 | 557.8767 | 455.4431 | 12.0771 | 1195.4202 | 4.7413 | 597.7101 | 1100.9801 | 901.7434
11.7211 | 309.5043 | 2.9345 | 154.7521 | 280.1628 | 228.5787 | 12.3225 | 616.6928 | 3.7538 | 308.3464 | 559.5569 | 456.7747 | 12.3272 | 1197.6533 | 4.7562 | 598.8266 | 1102.191 | 902.5822
11.9702 | 309.2589 | 2.938 | 154.6294 | 280.2589 | 228.7157 | 12.5718 | 618.4001 | 3.768 | 309.2 | 560.9296 | 457.8629 | 12.5775 | 1198.2023 | 4.7674 | 599.1012 | 1102.2915 | 902.5911
12.2199 | 308.7417 | 2.9372 | 154.3708 | 279.5335 | 228.0765 | 12.8207 | 620.377 | 3.7811 | 310.1885 | 560.7086 | 457.3124 | 12.8277 | 1199.5269 | 4.7812 | 599.7635 | 1103.2033 | 903.2821
12.4683 | 308.2454 | 2.9374 | 154.1227 | 279.6907 | 228.3164 | 13.0698 | 621.7014 | 3.7947 | 310.8507 | 561.6728 | 458.0559 | 13.0782 | 1199.8362 | 4.7938 | 599.9181 | 1103.5478 | 903.5751
12.7175 | 307.5839 | 2.9375 | 153.792 | 279.4065 | 228.1425 | 13.319 | 623.0419 | 3.8056 | 311.5209 | 562.6672 | 458.8269 | 13.3284 | 1200.0207 | 4.8064 | 600.0104 | 1103.4546 | 903.4511
12.9666 | 306.7342 | 2.938 | 153.3671 | 278.9035 | 227.7812 | 13.568 | 623.6715 | 3.8171 | 311.8358 | 563.463 | 459.5178 | 13.5789 | 1199.8367 | 4.815 | 599.9183 | 1103.3319 | 903.3591
13.2157 | 306.2087 | 2.9377 | 153.1044 | 278.0231 | 226.9883 | 13.8174 | 624.9268 | 3.8247 | 312.4634 | 563.118 | 458.9635 | 13.8287 | 1197.2642 | 4.8272 | 598.6321 | 1102.2681 | 902.7241
13.4651 | 305.4611 | 2.9382 | 152.7305 | 277.7304 | 226.8202 | 14.0667 | 626.5886 | 3.8352 | 313.2943 | 564.3358 | 459.9044 | 14.0793 | 1195.2335 | 4.8335 | 597.6168 | 1101.3015 | 902.0959
13.7141 | 304.6946 | 2.9379 | 152.3473 | 277.4528 | 226.6703 | 14.3155 | 627.968 | 3.8426 | 313.984 | 565.6346 | 460.9733 | 14.3296 | 1195.2727 | 4.844 | 597.6363 | 1100.9373 | 901.7252
13.9631 | 304.1944 | 2.9386 | 152.0972 | 277.4411 | 226.7421 | 14.5647 | 628.2111 | 3.8501 | 314.1055 | 564.8524 | 460.1506 | 14.5798 | 1194.727 | 4.854 | 597.3635 | 1101.0532 | 901.932
14.2123 | 303.4216 | 2.9384 | 151.7108 | 277.1317 | 226.5615 | 14.8141 | 628.3487 | 3.854 | 314.1744 | 565.1427 | 460.4179 | 14.83 | 1192.0261 | 4.8609 | 596.013 | 1099.7984 | 901.1274
14.4617 | 302.3293 | 2.9386 | 151.1647 | 276.8625 | 226.4743 | 15.0632 | 630.0836 | 3.8624 | 315.0418 | 567.1283 | 462.1143 | 15.0806 | 1190.0008 | 4.8681 | 595.0004 | 1098.2771 | 899.9437
14.7107 | 301.5621 | 2.9384 | 150.781 | 276.5586 | 226.2982 | 15.3123 | 629.4643 | 3.8656 | 314.7321 | 565.7626 | 460.8519 | 15.3308 | 1188.4649 | 4.8739 | 594.2325 | 1097.8606 | 899.7831
14.9596 | 300.9476 | 2.9384 | 150.4738 | 275.2949 | 225.137 | 15.5615 | 630.4585 | 3.8695 | 315.2292 | 566.7511 | 461.6747 | 15.5807 | 1183.9774 | 4.8817 | 591.9887 | 1095.7309 | 898.4013
15.209 | 299.9882 | 2.9385 | 149.9941 | 275.0314 | 225.0333 | 15.8106 | 629.9146 | 3.8735 | 314.9573 | 565.9583 | 460.9726 | 15.831 | 1179.4935 | 4.8882 | 589.7467 | 1093.3318 | 896.7495
15.4586 | 299.1793 | 2.9385 | 149.5897 | 274.6142 | 224.7509 | 16.0598 | 628.5533 | 3.8747 | 314.2767 | 565.5747 | 460.8158 | 16.0814 | 1175.198 | 4.8932 | 587.599 | 1091.2644 | 895.3981
15.7072 | 298.5655 | 2.9409 | 149.2827 | 274.4298 | 224.6689 | 16.3089 | 628.367 | 3.8784 | 314.1835 | 565.9992 | 461.2714 | 16.3314 | 1171.3555 | 4.8985 | 585.6777 | 1089.5584 | 894.3325
15.9565 | 297.9537 | 2.9421 | 148.9768 | 274.2264 | 224.5674 | 16.558 | 628.0334 | 3.8798 | 314.0167 | 565.5297 | 460.8575 | 16.5819 | 1163.8238 | 4.9051 | 581.9119 | 1085.4649 | 891.4943
16.2057 | 297.3997 | 2.945 | 148.6998 | 274.1427 | 224.576 | 16.8073 | 627.5724 | 3.8812 | 313.7862 | 565.1652 | 460.5698 | 16.8323 | 1154.0865 | 4.9113 | 577.0433 | 1080.6633 | 888.3156
16.4544 | 296.73 | 2.9447 | 148.365 | 273.8836 | 224.4286 | 17.0562 | 627.0789 | 3.8813 | 313.5395 | 565.1257 | 460.6126 | 17.0827 | 1144.975 | 4.9176 | 572.4875 | 1075.9504 | 885.1212
16.7036 | 295.9197 | 2.9464 | 147.9599 | 273.4808 | 224.1609 | 17.3055 | 626.6314 | 3.884 | 313.3157 | 565.2635 | 460.8249 | 17.3325 | 1139.2161 | 4.9283 | 569.6081 | 1073.2443 | 883.375
16.9526 | 295.1837 | 2.9513 | 147.5918 | 272.919 | 223.7217 | 17.5547 | 626.3805 | 3.8837 | 313.1903 | 564.3253 | 459.9285 | 17.5829 | 1133.3475 | 4.9361 | 566.6738 | 1070.2465 | 881.3552
17.2019 | 294.6405 | 2.9526 | 147.3202 | 272.2789 | 223.1721 | 17.804 | 625.259 | 3.8835 | 312.6295 | 564.2293 | 460.0195 | 17.8331 | 1130.3397 | 4.9444 | 565.1699 | 1068.7633 | 880.3733
17.451 | 293.8414 | 2.9551 | 146.9207 | 272.2613 | 223.2877 | 18.0528 | 624.5246 | 3.8862 | 312.2623 | 564.4626 | 460.3752 | 18.0837 | 1127.563 | 4.9535 | 563.7815 | 1067.4261 | 879.499
17.7006 | 292.6413 | 2.9548 | 146.3206 | 271.7669 | 222.9933 | 18.3023 | 624.3994 | 3.8843 | 312.1997 | 563.5724 | 459.5058 | 18.3341 | 1122.7955 | 4.9599 | 561.3977 | 1064.8224 | 877.6898
17.9492 | 291.1759 | 2.9567 | 145.588 | 270.797 | 222.2676 | 18.5512 | 623.5426 | 3.885 | 311.7713 | 563.3231 | 459.3994 | 18.5842 | 1118.0778 | 4.9702 | 559.0389 | 1062.5805 | 876.2342
18.1984 | 289.9304 | 2.9608 | 144.9652 | 270.1239 | 221.8022 | 18.8004 | 622.1803 | 3.8842 | 311.0902 | 562.936 | 459.2393 | 18.8341 | 1116.5891 | 4.9791 | 558.2945 | 1061.9828 | 875.8846
18.4477 | 288.8024 | 2.9635 | 144.4012 | 269.2384 | 221.1047 | 19.0497 | 620.7414 | 3.8817 | 310.3707 | 561.6226 | 458.1657 | 19.0844 | 1114.7047 | 4.9871 | 557.3524 | 1060.7807 | 874.9965
18.6966 | 287.8744 | 2.9667 | 143.9372 | 269.1166 | 221.1375 | 19.2986 | 618.8029 | 3.8824 | 309.4015 | 560.8959 | 457.7621 | 19.3347 | 1112.8176 | 4.9945 | 556.4088 | 1060.1189 | 874.6493
18.9457 | 286.6932 | 2.9682 | 143.3466 | 268.6552 | 220.873 | 19.5477 | 616.0324 | 3.881 | 308.0162 | 559.5485 | 456.8764 | 19.5849 | 1111.0589 | 5.0024 | 555.5295 | 1059.2548 | 874.0783
19.1954 | 285.4896 | 2.9711 | 142.7448 | 268.5537 | 220.9721 | 19.7972 | 615.4773 | 3.8801 | 307.7386 | 559.1595 | 456.58 | 19.8354 | 1109.0309 | 5.0098 | 554.5155 | 1058.0409 | 873.2024
19.4442 | 284.6599 | 2.9726 | 142.3299 | 267.7984 | 220.3551 | 20.0461 | 613.3759 | 3.8785 | 306.688 | 558.4804 | 456.251 | 20.0856 | 1107.39 | 5.0149 | 553.695 | 1057.4288 | 872.8638
19.6934 | 283.7201 | 2.9765 | 141.86 | 267.2636 | 219.9769 | 20.2952 | 612.8589 | 3.8792 | 306.4294 | 558.0434 | 455.9003 | 20.3357 | 1104.976 | 5.0218 | 552.488 | 1056.3897 | 872.227
19.9422 | 283.0878 | 2.9801 | 141.5439 | 268.0861 | 220.9048
20.1914 | 282.4584 | 2.983 | 141.2292 | 267.1142 | 220.0378
20.4407 | 281.9434 | 2.9898 | 140.9717 | 267.1982 | 220.2077