## General
ID | Test identification
Test identification | Location | NWZ-BH-5030
Test identification | Sample | 03-1
Test identification | Depth | 2 | [m]
Test identification | Test number | DSS79
Specimen Visual Description
Specimen Visual Description | Greyish brown SAND
Initial Specimen Conditions
Initial Specimen Conditions | Test start date | 18/06/2024
Initial Specimen Conditions | Type of sample | Re-compacted
Initial Specimen Conditions | Specimen orientation | Vertical
Initial Specimen Conditions | Diameter | 66.49 | [mm]
Initial Specimen Conditions | Length | 30 | [mm]
Initial Specimen Conditions | Water content | 9.4943 | [%]
Initial Specimen Conditions | Bulk density | 1.7932 | [Mg/m³]
Initial Specimen Conditions | Dry density | 1.6377 | [Mg/m³]
Initial Specimen Conditions | Void ratio | 0.63032 | [-]
Initial Specimen Conditions | Degree of saturation | 40.2172 | [%]
Initial Specimen Conditions | Assumed particle density | 2.67 | [Mg/m³]
Initial Specimen Conditions | Torvane | 23.6 | [kPa]
Initial Specimen Conditions | Pocket penetrometer | 2.02 | [kPa]
Initial Specimen Conditions | Torvane 90° | 100 | [kPa]
Initial Specimen Conditions | Pocket penetrometer 90° |  | [kPa]
Consolidation - 1
Consolidation - 1 | svc | 19.9298 | [kPa]
Consolidation - 1 | Vertical strain | 1.3253 | [%]
Consolidation - 1 | Bulk density | 2.0381 | [Mg/m³]
Consolidation - 1 | Dry density | 1.6597 | [Mg/m³]
Consolidation - 1 | Void ratio | 0.60871 | [-]
Consolidation - 1 | Water content | 22.7982 | [%]
Consolidation - 2
Consolidation - 2 | svc |  | [kPa]
Consolidation - 2 | Vertical strain |  | [%]
Consolidation - 2 | Bulk density |  | [Mg/m³]
Consolidation - 2 | Dry density |  | [Mg/m³]
Consolidation - 2 | Void ratio |  | [-]
Consolidation - 2 | Water content |  | [%]
Stress Controlled Cyclic Loading - Constant Vertical Stress
Stress Controlled Cyclic Loading - Constant Vertical Stress | sv |  | [kPa]
Stress Controlled Cyclic Loading - Constant Vertical Stress | Reference stress |  | [kPa]
Stress Controlled Cyclic Loading - Constant Vertical Stress | Mean tav |  | [kPa]
Stress Controlled Cyclic Loading - Constant Vertical Stress | Mean tcy |  | [kPa]
Stress Controlled Cyclic Loading - Constant Vertical Stress | Frequency |  | [Hz]
Stress Controlled Cyclic Loading - Constant Vertical Stress | Number of cycles applied (N) |  | [-]
Stress Controlled Cyclic Loading - Constant Vertical Stress | Vertical strain |  | [%]
Stress Controlled Cyclic Loading - Constant Vertical Stress | Bulk density |  | [Mg/m³]
Stress Controlled Cyclic Loading - Constant Vertical Stress | Dry density |  | [Mg/m³]
Stress Controlled Cyclic Loading - Constant Vertical Stress | Void ratio |  | [-]
Stress Controlled Cyclic Loading - Constant Vertical Stress | Cycle | gav | gcy | G | l
Stress Controlled Cyclic Loading - Constant Vertical Stress | [-] | [%] | [%] | [MPa] | [%]
Stress Controlled Cyclic Loading - Constant Vertical Stress
Stress Controlled Cyclic Loading - Constant Vertical Stress
Stress Controlled Cyclic Loading - Constant Vertical Stress
Stress Controlled Cyclic Loading - Constant Vertical Stress
Stress Controlled Cyclic Loading - Constant Vertical Stress
Stress Controlled Cyclic Loading - Constant Vertical Stress
Stress Controlled Cyclic Loading - Constant Vertical Stress
Stress Controlled Cyclic Loading - Constant Vertical Stress
Stress Controlled Cyclic Loading - Constant Vertical Stress
Stress Controlled Cyclic Loading - Constant Vertical Stress
Stress Controlled Cyclic Loading - Constant Vertical Stress
Stress Controlled Cyclic Loading - Constant Vertical Stress
Stress Controlled Cyclic Loading - Constant Vertical Stress
Stress Controlled Cyclic Loading - Constant Vertical Stress
Stress Controlled Cyclic Loading - Constant Vertical Stress
Stress Controlled Cyclic Loading - Constant Vertical Stress
Stress Controlled Cyclic Loading - Constant Vertical Stress
Stress Controlled Cyclic Loading - Constant Vertical Stress
Stress Controlled Cyclic Loading - Constant Vertical Stress
Stress Controlled Cyclic Loading - Constant Vertical Stress
Stress Controlled Cyclic Loading - Constant Vertical Stress
Stress Controlled Cyclic Loading - Constant Vertical Stress
Stress Controlled Cyclic Loading - Constant Vertical Stress
Stress Controlled Cyclic Loading - Constant Vertical Stress
Stress Controlled Cyclic Loading - Constant Vertical Stress
Stress Controlled Cyclic Loading - Constant Vertical Stress
Stress Controlled Cyclic Loading - Constant Vertical Stress
Stress Controlled Cyclic Loading - Constant Vertical Stress
Stress Controlled Cyclic Loading - Constant Vertical Stress
Stress Controlled Cyclic Loading - Constant Vertical Stress
Consolidation - 3
Consolidation - 3 | svc |  | [kPa]
Consolidation - 3 | Vertical strain |  | [%]
Consolidation - 3 | Bulk density |  | [Mg/m³]
Consolidation - 3 | Dry density |  | [Mg/m³]
Consolidation - 3 | Void ratio |  | [-]
Consolidation - 3 | Water content |  | [%]
Shearing - Constant Vertical Stress
At peak shear stress
Shearing - Constant Vertical Stress - At peak shear stress | Shear stress |  | [kPa]
Shearing - Constant Vertical Stress - At peak shear stress | Shear strain |  | [%]
Shearing - Constant Vertical Stress - At peak shear stress | Vertical stress |  | [kPa]
Shearing - Constant Vertical Stress - At peak shear stress | Vertical strain |  | [%]
Shearing - Constant Vertical Stress - At peak shear stress | Bulk density |  | [Mg/m³]
Shearing - Constant Vertical Stress - At peak shear stress | Dry density |  | [Mg/m³]
Shearing - Constant Vertical Stress - At peak shear stress | Void ratio |  | [-]
Shearing - Constant Vertical Stress - At peak shear stress | Rate of strain |  | [%/hour]
At 15 % shear strain
Shearing - Constant Vertical Stress - At 15 % shear strain | Shear stress |  | [kPa]
Shearing - Constant Vertical Stress - At 15 % shear strain | Vertical stress |  | [kPa]
Shearing - Constant Vertical Stress - At 15 % shear strain | Vertical strain |  | [%]
Shearing - Constant Vertical Stress - At 15 % shear strain | Bulk density |  | [Mg/m³]
Shearing - Constant Vertical Stress - At 15 % shear strain | Dry density |  | [Mg/m³]
Shearing - Constant Vertical Stress - At 15 % shear strain | Void ratio |  | [-]
Shearing - Constant Volume
At peak shear stress
Shearing - Constant Volume - At peak shear stress | Shear stress | 391.9272 | [kPa]
Shearing - Constant Volume - At peak shear stress | Shear strain | 29.9896 | [%]
Shearing - Constant Volume - At peak shear stress | Shear induced -Dsv | -666.0364 | [kPa]
Shearing - Constant Volume - At peak shear stress | Vertical stress | 686.0526 | [kPa]
Shearing - Constant Volume - At peak shear stress | Vertical strain | -0.0010134 | [%]
Shearing - Constant Volume - At peak shear stress | Rate of strain | 3.0037 | [%/hour]
At 15 % shear strain
Shearing - Constant Volume - At 15 % shear strain | Shear stress | 160.911 | [kPa]
Shearing - Constant Volume - At 15 % shear strain | Shear induced -Dsv | -264.2718 | [kPa]
Shearing - Constant Volume - At 15 % shear strain | Vertical stress | 284.2881 | [kPa]
Shearing - Constant Volume - At 15 % shear strain | Vertical strain | 0 | [%]
Final Specimen Conditions
Final Specimen Conditions | Water content | 22.7982 | [%]
Final Specimen Conditions | Bulk Density | 2.0381 | [Mg/m³]
Final Specimen Conditions | Dry density | 1.6597 | [Mg/m³]
Final Specimen Conditions | Void ratio | 0.60871 | [-]

## Consolidation - 1
Consolidation - 1
Root Time | Vertical Strain | Vertical Consolidation Stress
[minutes0.5] | [%] | [kPa]
0 | 0 | 0.4032
0.40825 | 0.001 | 0.57601
0.8165 | 0.048333 | 1.4688
1.2247 | 0.253 | 2.7648
1.633 | 0.631 | 5.2705
2.0412 | 0.89167 | 8.4097
2.4495 | 1.0567 | 12.0385
2.8577 | 1.171 | 16.2434
3.266 | 1.2507 | 19.9298
3.6742 | 1.2623 | 20.0162
4.0825 | 1.2667 | 20.1026
4.4907 | 1.2703 | 19.9298
4.899 | 1.273 | 19.9298
5.3072 | 1.2743 | 19.9586
5.7155 | 1.277 | 19.9586
6.1237 | 1.2787 | 20.0738
6.532 | 1.28 | 20.0738
6.9402 | 1.2813 | 20.045
7.3485 | 1.283 | 19.9586
7.7567 | 1.284 | 20.0738
8.165 | 1.2847 | 20.0162
8.5732 | 1.286 | 19.9874
8.9815 | 1.2877 | 19.9586
9.3897 | 1.2897 | 20.0162
9.798 | 1.29 | 20.045
10.2062 | 1.2917 | 20.045
10.6145 | 1.2923 | 20.045
11.0227 | 1.293 | 19.9586
11.431 | 1.294 | 19.901
11.8392 | 1.294 | 20.1602
12.2474 | 1.2957 | 19.901
12.6557 | 1.296 | 19.9874
13.0639 | 1.2957 | 19.901
13.4722 | 1.2967 | 20.045
13.8804 | 1.2977 | 20.1026
14.2887 | 1.2987 | 19.9298
14.6969 | 1.2987 | 20.1314
15.1052 | 1.2997 | 20.0162
15.5134 | 1.3 | 20.045
15.9217 | 1.301 | 20.0162
16.3299 | 1.3027 | 19.9298
16.7382 | 1.3017 | 19.9874
17.1464 | 1.301 | 19.9298
17.5547 | 1.3027 | 20.0162
17.9629 | 1.3037 | 19.9874
18.3712 | 1.304 | 20.0162
18.7794 | 1.304 | 20.045
19.1877 | 1.3047 | 19.9298
19.5959 | 1.306 | 20.1026
20.0042 | 1.3057 | 19.9874
20.4124 | 1.3067 | 20.0738
20.8207 | 1.3057 | 19.9874
21.2289 | 1.3067 | 19.9874
21.6372 | 1.307 | 19.9298
22.0454 | 1.3077 | 19.9874
22.4537 | 1.3077 | 20.0162
22.8619 | 1.3087 | 19.9586
23.2702 | 1.3087 | 19.8722
23.6784 | 1.3097 | 19.9874
24.0866 | 1.3097 | 19.9874
24.4949 | 1.311 | 20.0738
24.9031 | 1.3107 | 19.9298
25.3114 | 1.312 | 20.0738
25.7196 | 1.3113 | 20.045
26.1279 | 1.312 | 20.045
26.5361 | 1.312 | 20.0738
26.9444 | 1.3133 | 19.9586
27.3526 | 1.3133 | 19.8722
27.7609 | 1.3133 | 20.0738
28.1691 | 1.3143 | 19.9874
28.5774 | 1.3147 | 20.0162
28.9856 | 1.3157 | 19.9298
29.3939 | 1.3163 | 20.0738
29.8021 | 1.3163 | 19.901
30.2104 | 1.3167 | 19.9586
30.6186 | 1.3173 | 20.0738
31.0269 | 1.3177 | 19.901
31.4351 | 1.3183 | 19.9586
31.8434 | 1.3193 | 19.9586
32.2516 | 1.3193 | 19.9586
32.6599 | 1.321 | 19.9874
33.0681 | 1.322 | 20.0738
33.4764 | 1.3213 | 19.9298
33.8846 | 1.3213 | 20.0738
34.2929 | 1.323 | 19.9298
34.7011 | 1.3227 | 19.9586
35.1094 | 1.3237 | 20.0738
35.5176 | 1.3243 | 19.9874
35.9258 | 1.325 | 19.9874
36.3341 | 1.3243 | 19.9874
36.7423 | 1.326 | 19.9874
37.1506 | 1.3267 | 20.1026
37.5588 | 1.3253 | 19.9298

## Consolidation - 2
Consolidation - 2
Root Time | Vertical Strain | Vertical Consolidation Stress
[minutes0.5] | [%] | [kPa]

## Cyclic Preshear
Stress Controlled Cyclic Loading - Constant Vertical Stress
Number of Cycles | Shear Stress | Shear Strain | Shear induced -DVertical Stress | Shear induced -Δσv/σvc | Vertical stress | Vertical strain | Vertical stress / consolidation Stress | Shear Stress / Consolidation Stress | Number of Cycles | Shear modulus | Damping ratio
[-] | [kPa] | [%] | [kPa] | [-] | [kPa] | [%] | [-] | [-] | [-] | [MPa] | [%]

## Consolidation - 3
Consolidation - 3
Root Time | Vertical Strain | Vertical Consolidation Stress
[minutes0.5] | [%] | [kPa]

## Shearing
Shearing Stage - Constant Vertical Stress | [7 empty] | Shearing Stage - Constant Volume
Shear Strain | Shear Stress | Shear Induced -DVertical Stress | Vertical Stress | Shear Induced ΔVertical Strain | Shear Stress / Consolidation Stress | Vertical Stress / Consolidation Stress | Shear Modulus | Shear Strain | Shear Stress | Shear induced -DVertical Stress | Vertical Stress | Shear Induced DVertical Strain | Shear Stress / Consolidation Stress | Vertical Stress / Consolidation Stress | Shear Modulus
[%] | [kPa] | [kPa] | [kPa] | [%] | [-] | [-] | [MPa] | [%] | [kPa] | [kPa] | [kPa] | [%] | [-] | [-] | [MPa]
[8 empty] | 0 | -0.0252 | 0 | 20.0162 | 0 | -0.001259 | 1
[8 empty] | 0.048324 | 2.8823 | 2.3616 | 17.6546 | 0.00033781 | 0.144 | 0.88201 | 6.0167
[8 empty] | 0.10187 | 3.6873 | 4.6081 | 15.4082 | -0.00033781 | 0.18421 | 0.76978 | 3.6443
[8 empty] | 0.14889 | 4.262 | 5.8177 | 14.1986 | -0.00033781 | 0.21293 | 0.70935 | 2.8794
[8 empty] | 0.19939 | 4.6926 | 7.1425 | 12.8737 | -0.00033781 | 0.23444 | 0.64317 | 2.3661
[8 empty] | 0.25076 | 5.0081 | 7.7761 | 12.2401 | 0 | 0.2502 | 0.61151 | 2.0072
[8 empty] | 0.29909 | 5.2084 | 8.3521 | 11.6641 | -0.00067562 | 0.26021 | 0.58273 | 1.7499
[8 empty] | 0.35089 | 4.8902 | 8.9281 | 11.0881 | 0 | 0.24431 | 0.55396 | 1.4008
[8 empty] | 0.40313 | 4.9176 | 9.1297 | 10.8865 | -0.00067562 | 0.24568 | 0.54388 | 1.2261
[8 empty] | 0.44667 | 5.0028 | 9.2449 | 10.7713 | -0.00033781 | 0.24994 | 0.53813 | 1.1257
[8 empty] | 0.49848 | 5.0302 | 9.3313 | 10.6849 | -0.00033781 | 0.25131 | 0.53381 | 1.0142
[8 empty] | 0.54854 | 5.1153 | 9.3313 | 10.6849 | 0 | 0.25556 | 0.53381 | 0.93712
[8 empty] | 0.59904 | 5.1715 | 9.1585 | 10.8577 | -0.00033781 | 0.25837 | 0.54245 | 0.86751
[8 empty] | 0.64954 | 5.3718 | 9.3601 | 10.6561 | 0.00033781 | 0.26837 | 0.53237 | 0.83089
[8 empty] | 0.69874 | 5.5433 | 9.3889 | 10.6273 | -0.00033781 | 0.27694 | 0.53094 | 0.79694
[8 empty] | 0.74837 | 5.542 | 9.1873 | 10.8289 | 0.00067562 | 0.27687 | 0.54101 | 0.74391
[8 empty] | 0.80279 | 5.6557 | 9.2161 | 10.8001 | 0 | 0.28256 | 0.53957 | 0.70765
[8 empty] | 0.8498 | 5.8849 | 9.0145 | 11.0017 | -0.00067562 | 0.29401 | 0.54964 | 0.69547
[8 empty] | 0.89987 | 5.826 | 8.9569 | 11.0593 | 0 | 0.29106 | 0.55252 | 0.65023
[8 empty] | 0.95385 | 5.9974 | 8.7841 | 11.2321 | -0.00033781 | 0.29963 | 0.56115 | 0.6314
[8 empty] | 1.0026 | 6.1977 | 8.6977 | 11.3185 | 0 | 0.30963 | 0.56547 | 0.62067
[8 empty] | 1.0531 | 6.1676 | 8.6401 | 11.3761 | 0 | 0.30813 | 0.56835 | 0.58805
[8 empty] | 1.1027 | 6.1951 | 8.3233 | 11.6929 | 0 | 0.3095 | 0.58417 | 0.56407
[8 empty] | 1.1511 | 6.3378 | 8.4673 | 11.5489 | -0.00033781 | 0.31663 | 0.57698 | 0.55279
[8 empty] | 1.1981 | 4.9542 | 9.3889 | 10.6273 | -0.00033781 | 0.24751 | 0.53094 | 0.41561
[8 empty] | 1.2534 | 5.2408 | 9.1297 | 10.8865 | -0.00067562 | 0.26183 | 0.54388 | 0.42014
[8 empty] | 1.303 | 5.4699 | 9.1297 | 10.8865 | -0.00067562 | 0.27327 | 0.54388 | 0.42172
[8 empty] | 1.3496 | 5.5551 | 9.1297 | 10.8865 | 0 | 0.27753 | 0.54388 | 0.41348
[8 empty] | 1.3992 | 5.669 | 9.2161 | 10.8001 | 0.00033781 | 0.28322 | 0.53957 | 0.40696
[8 empty] | 1.4497 | 5.7829 | 8.6977 | 11.3185 | -0.00033781 | 0.28891 | 0.56547 | 0.40064
[8 empty] | 1.5015 | 6.0696 | 9.0145 | 11.0017 | 0 | 0.30323 | 0.54964 | 0.40591
[8 empty] | 1.5503 | 6.0971 | 8.6977 | 11.3185 | -0.00033781 | 0.30461 | 0.56547 | 0.39492
[8 empty] | 1.6025 | 6.3838 | 8.4961 | 11.5201 | -0.00033781 | 0.31893 | 0.57554 | 0.39993
[8 empty] | 1.6482 | 6.3826 | 8.3521 | 11.6641 | 0.00033781 | 0.31887 | 0.58273 | 0.38877
[8 empty] | 1.7009 | 6.4389 | 8.1217 | 11.8945 | -0.00033781 | 0.32168 | 0.59424 | 0.38004
[8 empty] | 1.7505 | 6.6104 | 8.0929 | 11.9233 | -0.00067562 | 0.33025 | 0.59568 | 0.37906
[8 empty] | 1.7997 | 6.8108 | 7.8913 | 12.1249 | -0.0013512 | 0.34026 | 0.60576 | 0.37983
[8 empty] | 1.8563 | 6.8094 | 7.7185 | 12.2977 | -0.00033781 | 0.34019 | 0.61439 | 0.36818
[8 empty] | 1.9051 | 6.8081 | 7.6609 | 12.3553 | -0.00033781 | 0.34013 | 0.61727 | 0.35869
[8 empty] | 1.9543 | 6.6053 | 7.8049 | 12.2113 | -0.00033781 | 0.33 | 0.61007 | 0.33928
[8 empty] | 2.0035 | 6.9209 | 7.5745 | 12.4417 | -0.0010134 | 0.34576 | 0.62158 | 0.3467
[8 empty] | 2.0518 | 7.0061 | 7.4017 | 12.6145 | -0.0010134 | 0.35002 | 0.63022 | 0.34269
[8 empty] | 2.1023 | 7.0912 | 7.2001 | 12.8161 | -0.00033781 | 0.35427 | 0.64029 | 0.3385
[8 empty] | 2.1528 | 7.4355 | 7.0561 | 12.9601 | -0.00067562 | 0.37148 | 0.64748 | 0.34656
[8 empty] | 2.1981 | 7.492 | 6.7681 | 13.2482 | -0.00067562 | 0.3743 | 0.66187 | 0.34199
[8 empty] | 2.2508 | 7.6347 | 6.4513 | 13.565 | -0.00033781 | 0.38143 | 0.6777 | 0.34032
[8 empty] | 2.3 | 7.8063 | 6.4801 | 13.5362 | -0.00067562 | 0.39 | 0.67626 | 0.34051
[8 empty] | 2.3557 | 7.8337 | 6.1633 | 13.853 | 0 | 0.39137 | 0.69209 | 0.33362
[8 empty] | 2.4001 | 7.8614 | 6.0193 | 13.997 | 0.00033781 | 0.39275 | 0.69928 | 0.3286
[8 empty] | 2.4488 | 8.177 | 5.7313 | 14.285 | 0.00033781 | 0.40852 | 0.71367 | 0.33494
[8 empty] | 2.5054 | 8.262 | 5.5585 | 14.4578 | -0.00067562 | 0.41277 | 0.7223 | 0.33077
[8 empty] | 2.5542 | 8.4048 | 5.1265 | 14.8898 | -0.00067562 | 0.4199 | 0.74388 | 0.33005
[8 empty] | 2.6038 | 8.7492 | 5.0401 | 14.9762 | -0.0010134 | 0.43711 | 0.7482 | 0.33698
[8 empty] | 2.6569 | 8.8631 | 4.5505 | 15.4658 | -0.00033781 | 0.4428 | 0.77266 | 0.33453
[8 empty] | 2.7 | 8.9773 | 4.7233 | 15.293 | 0 | 0.4485 | 0.76403 | 0.33342
[8 empty] | 2.751 | 9.0912 | 4.2624 | 15.7538 | -0.00033781 | 0.45419 | 0.78705 | 0.33139
[8 empty] | 2.7989 | 9.2917 | 4.0608 | 15.9554 | -0.0010134 | 0.46421 | 0.79712 | 0.33288
[8 empty] | 2.8533 | 9.5208 | 3.7728 | 16.2434 | -0.00033781 | 0.47565 | 0.81151 | 0.33456
[8 empty] | 2.902 | 9.4908 | 3.5424 | 16.4738 | 0 | 0.47415 | 0.82302 | 0.32791
[8 empty] | 2.956 | 9.9215 | 3.4272 | 16.589 | -0.00067562 | 0.49567 | 0.82878 | 0.33649
[8 empty] | 3.003 | 10.0068 | 3.168 | 16.8482 | -0.0010134 | 0.49993 | 0.84173 | 0.33406
[8 empty] | 3.0535 | 10.1783 | 2.8224 | 17.1938 | -0.00033781 | 0.5085 | 0.85899 | 0.33415
[8 empty] | 3.1027 | 10.2348 | 2.3616 | 17.6546 | -0.00033781 | 0.51132 | 0.88201 | 0.33067
[8 empty] | 3.1519 | 10.6944 | 2.16 | 17.8562 | 0 | 0.53429 | 0.89209 | 0.3401
[8 empty] | 3.2011 | 10.722 | 1.9584 | 18.0578 | -0.00067562 | 0.53567 | 0.90216 | 0.33573
[8 empty] | 3.2542 | 10.8936 | 1.4688 | 18.5474 | -0.00033781 | 0.54424 | 0.92662 | 0.33552
[8 empty] | 3.303 | 11.1228 | 1.152 | 18.8642 | -0.00033781 | 0.55569 | 0.94245 | 0.33751
[8 empty] | 3.3522 | 11.2656 | 0.66241 | 19.3538 | -0.00033781 | 0.56283 | 0.96691 | 0.33682
[8 empty] | 3.4014 | 11.5237 | 0.3168 | 19.6994 | 0 | 0.57572 | 0.98417 | 0.33953
[8 empty] | 3.4541 | 11.868 | -0.1152 | 20.1314 | 0 | 0.59292 | 1.0058 | 0.34433
[8 empty] | 3.5011 | 12.0685 | -0.4032 | 20.4194 | -0.00067562 | 0.60294 | 1.0201 | 0.34543
[8 empty] | 3.5529 | 12.2401 | -0.69121 | 20.7074 | -0.0016891 | 0.61151 | 1.0345 | 0.34522
[8 empty] | 3.6034 | 12.527 | -0.92161 | 20.9378 | -0.0010134 | 0.62584 | 1.046 | 0.34834
[8 empty] | 3.6535 | 12.8426 | -1.2672 | 21.2834 | -0.00067562 | 0.64161 | 1.0633 | 0.35221
[8 empty] | 3.7057 | 12.8702 | -1.9584 | 21.9747 | 0.00033781 | 0.64299 | 1.0978 | 0.34799
[8 empty] | 3.7536 | 11.5154 | -0.83521 | 20.8514 | 0 | 0.57531 | 1.0417 | 0.30746
[8 empty] | 3.8041 | 11.3127 | -0.83521 | 20.8514 | -0.00067562 | 0.56517 | 1.0417 | 0.29804
[8 empty] | 3.8542 | 11.6571 | -1.2096 | 21.2258 | -0.00067562 | 0.58238 | 1.0604 | 0.30311
[8 empty] | 3.9055 | 11.7999 | -1.4688 | 21.485 | -0.00067562 | 0.58952 | 1.0734 | 0.30278
[8 empty] | 3.9552 | 11.9716 | -1.9872 | 22.0035 | 0 | 0.59809 | 1.0993 | 0.30332
[8 empty] | 4.0096 | 12.4887 | -2.1888 | 22.2051 | -0.00033781 | 0.62393 | 1.1094 | 0.3121
[8 empty] | 4.0522 | 12.315 | -2.3328 | 22.3491 | -0.00067562 | 0.61525 | 1.1165 | 0.30453
[8 empty] | 4.1019 | 12.6594 | -2.6208 | 22.6371 | -0.00033781 | 0.63246 | 1.1309 | 0.30924
[8 empty] | 4.155 | 12.7734 | -2.736 | 22.7523 | -0.00067562 | 0.63815 | 1.1367 | 0.30803
[8 empty] | 4.2042 | 12.8587 | -3.2544 | 23.2707 | 0.00033781 | 0.64241 | 1.1626 | 0.30645
[8 empty] | 4.2577 | 13.2031 | -3.6864 | 23.7027 | 0 | 0.65962 | 1.1842 | 0.31069
[8 empty] | 4.3078 | 13.3748 | -3.9168 | 23.9331 | -0.00067562 | 0.6682 | 1.1957 | 0.31106
[8 empty] | 4.3539 | 13.4889 | -4.0896 | 24.1059 | -0.00033781 | 0.6739 | 1.2043 | 0.31039
[8 empty] | 4.4031 | 13.8334 | -4.6369 | 24.6531 | 0 | 0.69111 | 1.2317 | 0.31474
[8 empty] | 4.4554 | 14.1778 | -4.9537 | 24.9699 | 0 | 0.70832 | 1.2475 | 0.31878
[8 empty] | 4.5054 | 14.4935 | -5.5297 | 25.5459 | 0.00033781 | 0.72409 | 1.2763 | 0.32225
[8 empty] | 4.5568 | 14.7804 | -5.6737 | 25.6899 | -0.00067562 | 0.73842 | 1.2835 | 0.32491
[8 empty] | 4.6064 | 14.9233 | -6.0769 | 26.0931 | 0 | 0.74556 | 1.3036 | 0.32451
[8 empty] | 4.6578 | 15.1237 | -6.5377 | 26.5539 | -0.00033781 | 0.75557 | 1.3266 | 0.32524
[8 empty] | 4.7044 | 15.4107 | -6.9121 | 26.9283 | -0.00033781 | 0.76991 | 1.3453 | 0.32812
[8 empty] | 4.7532 | 15.6112 | -7.3153 | 27.3315 | -0.00033781 | 0.77993 | 1.3655 | 0.32897
[8 empty] | 4.8071 | 15.9268 | -7.8625 | 27.8787 | 0 | 0.7957 | 1.3928 | 0.33184
[8 empty] | 4.8572 | 16.0409 | -8.2369 | 28.2531 | -0.0010134 | 0.8014 | 1.4115 | 0.33077
[8 empty] | 4.9064 | 16.5294 | -8.5249 | 28.5411 | -0.00033781 | 0.8258 | 1.4259 | 0.33741
[8 empty] | 4.9552 | 16.6436 | -9.0721 | 29.0883 | -0.00067562 | 0.8315 | 1.4532 | 0.33639
[8 empty] | 5.0061 | 17.0169 | -9.5617 | 29.5779 | -0.00067562 | 0.85015 | 1.4777 | 0.34043
[8 empty] | 5.0562 | 17.4478 | -9.9361 | 29.9523 | 0 | 0.87168 | 1.4964 | 0.34558
[8 empty] | 5.1088 | 17.677 | -10.5985 | 30.6147 | -0.00067562 | 0.88313 | 1.5295 | 0.3465
[8 empty] | 5.1567 | 17.9928 | -11.0017 | 31.018 | -0.00033781 | 0.89891 | 1.5496 | 0.34941
[8 empty] | 5.2024 | 18.3086 | -11.4625 | 31.4788 | -0.00067562 | 0.91469 | 1.5727 | 0.35241
[8 empty] | 5.256 | 18.8258 | -12.0961 | 32.1124 | 0 | 0.94053 | 1.6043 | 0.35866
[8 empty] | 5.3065 | 18.9111 | -12.6721 | 32.6884 | 0.00033781 | 0.94479 | 1.6331 | 0.35685
[8 empty] | 5.3544 | 19.1693 | -13.0177 | 33.034 | -0.00067562 | 0.95769 | 1.6504 | 0.35848
[8 empty] | 5.4071 | 19.5714 | -13.565 | 33.5812 | -0.00067562 | 0.97778 | 1.6777 | 0.36243
[8 empty] | 5.4571 | 19.8871 | -13.7954 | 33.8116 | -0.00033781 | 0.99355 | 1.6892 | 0.36489
[8 empty] | 5.5037 | 19.1661 | -13.8818 | 33.898 | -0.00033781 | 0.95753 | 1.6935 | 0.3487
[8 empty] | 5.5551 | 20.0002 | -14.573 | 34.5892 | -0.00033781 | 0.9992 | 1.7281 | 0.36049
[8 empty] | 5.6108 | 20.431 | -14.7458 | 34.762 | -0.00033781 | 1.0207 | 1.7367 | 0.36459
[8 empty] | 5.6587 | 20.8332 | -15.2642 | 35.2804 | -0.00033781 | 1.0408 | 1.7626 | 0.36861
[8 empty] | 5.7057 | 21.2642 | -15.9266 | 35.9428 | 0 | 1.0624 | 1.7957 | 0.37313
[8 empty] | 5.7553 | 21.5512 | -16.4162 | 36.4324 | 0 | 1.0767 | 1.8201 | 0.37489
[8 empty] | 5.8037 | 22.0974 | -17.021 | 37.0372 | 0.00033781 | 1.104 | 1.8504 | 0.38118
[8 empty] | 5.8568 | 22.1827 | -17.6834 | 37.6996 | 0 | 1.1082 | 1.8835 | 0.37918
[8 empty] | 5.9086 | 22.7 | -18.3746 | 38.3908 | -0.0010134 | 1.1341 | 1.918 | 0.38461
[8 empty] | 5.9565 | 22.8718 | -19.2674 | 39.2836 | -0.00033781 | 1.1427 | 1.9626 | 0.38441
[8 empty] | 6.0091 | 23.4179 | -20.189 | 40.2053 | 0 | 1.1699 | 2.0086 | 0.39012
[8 empty] | 6.0562 | 23.8777 | -21.0818 | 41.0981 | 0 | 1.1929 | 2.0532 | 0.39469
[8 empty] | 6.1071 | 24.1647 | -21.6578 | 41.6741 | -0.00033781 | 1.2073 | 2.082 | 0.39609
[8 empty] | 6.1532 | 24.7685 | -22.3779 | 42.3941 | 0 | 1.2374 | 2.118 | 0.40294
[8 empty] | 6.2077 | 24.9114 | -22.7523 | 42.7685 | -0.00067562 | 1.2446 | 2.1367 | 0.40171
[8 empty] | 6.2577 | 25.4 | -23.6163 | 43.6325 | -0.00033781 | 1.269 | 2.1799 | 0.4063
[8 empty] | 6.3069 | 25.831 | -24.0195 | 44.0357 | -0.00033781 | 1.2905 | 2.2 | 0.40997
[8 empty] | 6.3566 | 26.2044 | -24.7683 | 44.7845 | -0.00033781 | 1.3092 | 2.2374 | 0.41264
[8 empty] | 6.4092 | 26.3761 | -25.0563 | 45.0725 | -0.0010134 | 1.3177 | 2.2518 | 0.41193
[8 empty] | 6.4571 | 26.9799 | -25.8339 | 45.8501 | 0.00033781 | 1.3479 | 2.2906 | 0.41822
[8 empty] | 6.5102 | 27.3533 | -26.4675 | 46.4837 | -0.00067562 | 1.3666 | 2.3223 | 0.42055
[8 empty] | 6.5586 | 27.7555 | -27.0147 | 47.0309 | -0.00033781 | 1.3866 | 2.3496 | 0.42358
[8 empty] | 6.6091 | 28.2441 | -27.7347 | 47.7509 | 0 | 1.4111 | 2.3856 | 0.42774
[8 empty] | 6.66 | 28.6462 | -28.6275 | 48.6438 | -0.00067562 | 1.4312 | 2.4302 | 0.4305
[8 empty] | 6.7074 | 29.1349 | -29.5779 | 49.5942 | 0.00033781 | 1.4556 | 2.4777 | 0.43474
[8 empty] | 6.7597 | 29.6235 | -30.3843 | 50.4006 | -0.00033781 | 1.48 | 2.518 | 0.43861
[8 empty] | 6.8041 | 29.9682 | -31.3636 | 51.3798 | -0.00033781 | 1.4972 | 2.5669 | 0.44081
[8 empty] | 6.8568 | 30.5143 | -32.1988 | 52.215 | -0.00033781 | 1.5245 | 2.6086 | 0.44539
[8 empty] | 6.9077 | 31.0893 | -33.1492 | 53.1654 | -0.00033781 | 1.5532 | 2.6561 | 0.45043
[8 empty] | 6.9599 | 31.5203 | -34.1284 | 54.1446 | -0.00033781 | 1.5747 | 2.705 | 0.45324
[8 empty] | 7.0078 | 31.8649 | -34.8484 | 54.8646 | -0.00033781 | 1.592 | 2.741 | 0.45506
[8 empty] | 7.0557 | 32.4976 | -35.9716 | 55.9878 | 0 | 1.6236 | 2.7971 | 0.46094
[8 empty] | 7.1093 | 32.9862 | -37.0948 | 57.1111 | -0.00033781 | 1.648 | 2.8532 | 0.46434
[8 empty] | 7.1606 | 33.6188 | -37.9588 | 57.9751 | 0 | 1.6796 | 2.8964 | 0.46985
[8 empty] | 7.2103 | 34.021 | -38.9668 | 58.9831 | 0.00067562 | 1.6997 | 2.9468 | 0.47219
[8 empty] | 7.2595 | 34.1928 | -39.4277 | 59.4439 | -0.00033781 | 1.7083 | 2.9698 | 0.47136
[8 empty] | 7.3095 | 34.8543 | -40.3493 | 60.3655 | 0 | 1.7413 | 3.0158 | 0.47718
[8 empty] | 7.3592 | 35.3141 | -41.0693 | 61.0855 | -0.00033781 | 1.7643 | 3.0518 | 0.48021
[8 empty] | 7.4097 | 35.7163 | -41.6453 | 61.6615 | -0.00067562 | 1.7844 | 3.0806 | 0.48236
[8 empty] | 7.4589 | 36.1474 | -42.3365 | 62.3527 | -0.00067562 | 1.8059 | 3.1151 | 0.48496
[8 empty] | 7.5089 | 36.4632 | -43.1141 | 63.1303 | 0.00033781 | 1.8217 | 3.154 | 0.48593
[8 empty] | 7.5629 | 37.1534 | -44.2661 | 64.2823 | -0.00067562 | 1.8562 | 3.2115 | 0.49159
[8 empty] | 7.6108 | 37.5269 | -44.9285 | 64.9447 | -0.00067562 | 1.8748 | 3.2446 | 0.49341
[8 empty] | 7.6591 | 38.102 | -46.1957 | 66.212 | -0.00067562 | 1.9036 | 3.3079 | 0.4978
[8 empty] | 7.7088 | 38.7634 | -47.0885 | 67.1048 | -0.00033781 | 1.9366 | 3.3525 | 0.50318
[8 empty] | 7.7601 | 39.0793 | -47.8661 | 67.8824 | -0.00067562 | 1.9524 | 3.3914 | 0.50392
[8 empty] | 7.8106 | 39.7983 | -49.1334 | 69.1496 | -0.00067562 | 1.9883 | 3.4547 | 0.50986
[8 empty] | 7.8585 | 40.575 | -50.0838 | 70.1 | 0 | 2.0271 | 3.5022 | 0.51664
[8 empty] | 7.9086 | 41.1501 | -51.1782 | 71.1944 | 0.00033781 | 2.0558 | 3.5568 | 0.52064
[8 empty] | 7.9626 | 41.5235 | -52.0998 | 72.116 | -0.00067562 | 2.0745 | 3.6029 | 0.5218
[8 empty] | 8.007 | 41.9835 | -53.0502 | 73.0664 | -0.00067562 | 2.0975 | 3.6504 | 0.52465
[8 empty] | 8.0575 | 42.6737 | -53.8278 | 73.844 | 0.00033781 | 2.132 | 3.6892 | 0.52993
[8 empty] | 8.1084 | 43.076 | -54.9222 | 74.9385 | 0.00033781 | 2.1521 | 3.7439 | 0.53156
[8 empty] | 8.1585 | 43.6511 | -55.9302 | 75.9465 | 0 | 2.1808 | 3.7942 | 0.53535
[8 empty] | 8.2129 | 44.1973 | -56.9671 | 76.9833 | 0 | 2.2081 | 3.846 | 0.53845
[8 empty] | 8.2643 | 44.6859 | -58.1191 | 78.1353 | 0.0010134 | 2.2325 | 3.9036 | 0.54102
[8 empty] | 8.3113 | 45.4051 | -58.7527 | 78.7689 | -0.00033781 | 2.2684 | 3.9353 | 0.54661
[8 empty] | 8.3579 | 45.8938 | -59.9047 | 79.9209 | 0.00033781 | 2.2928 | 3.9928 | 0.54941
[8 empty] | 8.4101 | 46.3825 | -60.2503 | 80.2665 | -0.00033781 | 2.3172 | 4.0101 | 0.55181
[8 empty] | 8.4576 | 47.1304 | -61.2295 | 81.2457 | -0.00067562 | 2.3546 | 4.059 | 0.55756
[8 empty] | 8.5111 | 47.7342 | -62.2663 | 82.2825 | 0.00033781 | 2.3848 | 4.1108 | 0.56114
[8 empty] | 8.5616 | 48.0789 | -63.2455 | 83.2618 | 0 | 2.402 | 4.1597 | 0.56186
[8 empty] | 8.6095 | 48.7981 | -64.3687 | 84.385 | 0 | 2.4379 | 4.2158 | 0.56709
[8 empty] | 8.6622 | 49.4883 | -65.4055 | 85.4218 | -0.0010134 | 2.4724 | 4.2676 | 0.57161
[8 empty] | 8.7101 | 50.0059 | -66.5288 | 86.545 | 0 | 2.4983 | 4.3237 | 0.57441
[8 empty] | 8.7601 | 50.6098 | -67.7096 | 87.7258 | -0.00033781 | 2.5284 | 4.3827 | 0.57802
[8 empty] | 8.8132 | 51.2712 | -69.092 | 89.1082 | 0.00033781 | 2.5615 | 4.4518 | 0.58204
[8 empty] | 8.8624 | 51.9328 | -70.3016 | 90.3178 | -0.0010134 | 2.5945 | 4.5122 | 0.58627
[8 empty] | 8.9129 | 52.5943 | -71.396 | 91.4122 | 0 | 2.6276 | 4.5669 | 0.59037
[8 empty] | 8.9604 | 53.3423 | -72.9224 | 92.9387 | -0.00033781 | 2.665 | 4.6432 | 0.59559
[8 empty] | 9.0126 | 53.8885 | -73.7 | 93.7163 | 0.00067562 | 2.6922 | 4.682 | 0.5982
[8 empty] | 9.0596 | 54.7805 | -74.9097 | 94.9259 | -0.00033781 | 2.7368 | 4.7424 | 0.60494
[8 empty] | 9.1119 | 55.586 | -76.4361 | 96.4523 | 0.0013512 | 2.777 | 4.8187 | 0.61032
[8 empty] | 9.1554 | 56.1037 | -77.3289 | 97.3451 | -0.00033781 | 2.8029 | 4.8633 | 0.61307
[8 empty] | 9.2107 | 56.8515 | -78.7401 | 98.7563 | -0.00033781 | 2.8403 | 4.9338 | 0.61751
[8 empty] | 9.2643 | 57.657 | -80.0649 | 100.0811 | -0.00033781 | 2.8805 | 5 | 0.62263
[8 empty] | 9.3117 | 58.1458 | -81.1881 | 101.2044 | -0.0010134 | 2.9049 | 5.0561 | 0.62471
[8 empty] | 9.3613 | 58.9801 | -82.4553 | 102.4716 | 0.00067562 | 2.9466 | 5.1194 | 0.63031
[8 empty] | 9.4136 | 59.6992 | -83.6362 | 103.6524 | -0.00067562 | 2.9825 | 5.1784 | 0.63445
[8 empty] | 9.4658 | 60.4471 | -84.961 | 104.9772 | -0.0010134 | 3.0199 | 5.2446 | 0.63885
[8 empty] | 9.5111 | 61.1376 | -85.9114 | 105.9276 | 0.00033781 | 3.0544 | 5.2921 | 0.64307
[8 empty] | 9.5616 | 61.5399 | -87.0058 | 107.022 | 0.00033781 | 3.0745 | 5.3468 | 0.64388
[8 empty] | 9.6099 | 62.3743 | -88.5898 | 108.606 | 0.00033781 | 3.1162 | 5.4259 | 0.64932
[8 empty] | 9.66 | 63.3239 | -89.9434 | 109.9597 | -0.00033781 | 3.1636 | 5.4935 | 0.65579
[8 empty] | 9.7118 | 63.9278 | -91.2682 | 111.2845 | -0.00033781 | 3.1938 | 5.5597 | 0.65851
[8 empty] | 9.761 | 64.7622 | -92.4203 | 112.4365 | -0.0010134 | 3.2355 | 5.6173 | 0.66374
[8 empty] | 9.8119 | 65.6541 | -93.9755 | 113.9917 | -0.0010134 | 3.28 | 5.695 | 0.66938
[8 empty] | 9.8629 | 66.2869 | -95.5307 | 115.5469 | -0.00067562 | 3.3117 | 5.7727 | 0.67234
[8 empty] | 9.9094 | 66.9773 | -96.4523 | 116.4685 | -0.00067562 | 3.3462 | 5.8187 | 0.67615
[8 empty] | 9.9617 | 67.8117 | -98.1227 | 118.139 | -0.00067562 | 3.3878 | 5.9022 | 0.68098
[8 empty] | 10.0135 | 68.502 | -99.3323 | 119.3486 | -0.00033781 | 3.4223 | 5.9626 | 0.68435
[8 empty] | 10.0631 | 69.3076 | -100.686 | 120.7022 | -0.00033781 | 3.4626 | 6.0302 | 0.68898
[8 empty] | 10.1093 | 70.0844 | -102.0972 | 122.1134 | -0.00067562 | 3.5014 | 6.1007 | 0.69352
[8 empty] | 10.1641 | 70.7748 | -103.5948 | 123.611 | -0.00033781 | 3.5359 | 6.1755 | 0.69657
[8 empty] | 10.2125 | 71.7532 | -105.1788 | 125.195 | 0 | 3.5847 | 6.2547 | 0.70285
[8 empty] | 10.2638 | 72.5875 | -106.4748 | 126.491 | -0.00033781 | 3.6264 | 6.3194 | 0.70746
[8 empty] | 10.3113 | 73.5948 | -108.318 | 128.3343 | 0 | 3.6768 | 6.4115 | 0.71398
[8 empty] | 10.3613 | 74.2276 | -109.6141 | 129.6303 | 0 | 3.7084 | 6.4763 | 0.71663
[8 empty] | 10.4171 | 75.1195 | -111.1405 | 131.1567 | -0.00033781 | 3.7529 | 6.5525 | 0.72136
[8 empty] | 10.4602 | 76.1556 | -112.6957 | 132.7119 | 0 | 3.8047 | 6.6302 | 0.72829
[8 empty] | 10.5098 | 76.8172 | -114.1645 | 134.1807 | -0.00067562 | 3.8377 | 6.7036 | 0.73115
[8 empty] | 10.5633 | 77.6228 | -115.3453 | 135.3615 | 0.0010134 | 3.878 | 6.7626 | 0.73507
[8 empty] | 10.6104 | 78.486 | -117.0157 | 137.032 | -0.00067562 | 3.9211 | 6.846 | 0.73995
[8 empty] | 10.6657 | 79.4932 | -119.1182 | 139.1344 | 0 | 3.9714 | 6.9511 | 0.74556
[8 empty] | 10.7092 | 80.2413 | -120.1838 | 140.2 | 0 | 4.0088 | 7.0043 | 0.74951
[8 empty] | 10.7636 | 81.2484 | -121.9694 | 141.9856 | 0 | 4.0591 | 7.0935 | 0.75508
[8 empty] | 10.815 | 82.1404 | -123.4094 | 143.4256 | -0.00033781 | 4.1037 | 7.1655 | 0.75974
[8 empty] | 10.862 | 83.0325 | -125.0798 | 145.0961 | 0 | 4.1483 | 7.2489 | 0.76466
[8 empty] | 10.9147 | 83.6077 | -126.635 | 146.6513 | 0 | 4.177 | 7.3266 | 0.76624
[8 empty] | 10.9643 | 85.1045 | -128.2767 | 148.2929 | -0.00067562 | 4.2518 | 7.4086 | 0.77643
[8 empty] | 11.0139 | 85.4206 | -129.5151 | 149.5313 | 0 | 4.2676 | 7.4705 | 0.7758
[8 empty] | 11.0662 | 86.4854 | -131.1279 | 151.1441 | -0.00033781 | 4.3208 | 7.5511 | 0.78176
[8 empty] | 11.1132 | 87.2047 | -132.3951 | 152.4113 | -0.0010134 | 4.3567 | 7.6144 | 0.78492
[8 empty] | 11.1628 | 87.9239 | -133.7775 | 153.7938 | -0.00067562 | 4.3926 | 7.6835 | 0.78788
[8 empty] | 11.2142 | 88.7007 | -135.3903 | 155.4066 | -0.00067562 | 4.4314 | 7.764 | 0.79119
[8 empty] | 11.2634 | 89.8808 | -137.1472 | 157.1634 | -0.00033781 | 4.4904 | 7.8518 | 0.79821
[8 empty] | 11.313 | 90.6289 | -138.3856 | 158.4018 | -0.0013512 | 4.5278 | 7.9137 | 0.80133
[8 empty] | 11.3644 | 91.4057 | -140.056 | 160.0722 | -0.0010134 | 4.5666 | 7.9971 | 0.80454
[8 empty] | 11.4162 | 92.5569 | -142.0144 | 162.0307 | -0.00033781 | 4.6241 | 8.095 | 0.81097
[8 empty] | 11.4623 | 93.4778 | -143.5408 | 163.5571 | -0.00033781 | 4.6701 | 8.1712 | 0.81574
[8 empty] | 11.5137 | 94.2835 | -145.2113 | 165.2275 | -0.00067562 | 4.7104 | 8.2547 | 0.8191
[8 empty] | 11.5642 | 95.1179 | -146.9105 | 166.9267 | -0.0010134 | 4.752 | 8.3396 | 0.82274
[8 empty] | 11.6156 | 95.9812 | -148.0337 | 168.0499 | -0.00033781 | 4.7952 | 8.3957 | 0.82653
[8 empty] | 11.667 | 97.046 | -149.7905 | 169.8067 | 0.00033781 | 4.8484 | 8.4835 | 0.83202
[8 empty] | 11.7144 | 97.9381 | -151.6049 | 171.6212 | -0.00067562 | 4.8929 | 8.5741 | 0.83626
[8 empty] | 11.7632 | 98.9454 | -153.2754 | 173.2916 | -0.00067562 | 4.9433 | 8.6576 | 0.84136
[8 empty] | 11.818 | 99.6934 | -154.6866 | 174.7028 | 0 | 4.9806 | 8.7281 | 0.84378
[8 empty] | 11.8624 | 100.7584 | -156.5586 | 176.5748 | 0.00033781 | 5.0338 | 8.8216 | 0.8496
[8 empty] | 11.9142 | 101.5929 | -158.3154 | 178.3316 | -0.00033781 | 5.0755 | 8.9094 | 0.85291
[8 empty] | 11.966 | 102.7441 | -159.813 | 179.8293 | -0.0010134 | 5.133 | 8.9842 | 0.85884
[8 empty] | 12.0157 | 103.665 | -161.4834 | 181.4997 | -0.0016891 | 5.179 | 9.0676 | 0.86296
[8 empty] | 12.0649 | 104.4419 | -163.1251 | 183.1413 | 0 | 5.2179 | 9.1496 | 0.86588
[8 empty] | 12.1171 | 105.2476 | -164.8819 | 184.8981 | -0.00033781 | 5.2581 | 9.2374 | 0.86879
[8 empty] | 12.1646 | 106.4565 | -166.5235 | 186.5397 | -0.00033781 | 5.3185 | 9.3194 | 0.87534
[8 empty] | 12.2164 | 107.1758 | -167.9347 | 187.9509 | -0.00067562 | 5.3544 | 9.3899 | 0.87752
[8 empty] | 12.2651 | 108.2407 | -169.8931 | 189.9094 | -0.00033781 | 5.4076 | 9.4878 | 0.88271
[8 empty] | 12.3126 | 108.5856 | -170.8148 | 190.831 | -0.00033781 | 5.4249 | 9.5338 | 0.88211
[8 empty] | 12.364 | 109.5641 | -172.37 | 192.3862 | 0 | 5.4738 | 9.6115 | 0.88636
[8 empty] | 12.4136 | 110.629 | -174.0404 | 194.0566 | 0 | 5.527 | 9.695 | 0.8914
[8 empty] | 12.4671 | 111.2619 | -175.6532 | 195.6694 | -0.00067562 | 5.5586 | 9.7755 | 0.89264
[8 empty] | 12.5163 | 112.154 | -176.978 | 196.9943 | -0.00033781 | 5.6032 | 9.8417 | 0.89626
[8 empty] | 12.569 | 113.4205 | -178.9364 | 198.9527 | -0.00033781 | 5.6664 | 9.9396 | 0.90258
[8 empty] | 12.6173 | 114.1399 | -180.1749 | 200.1911 | -0.0010134 | 5.7024 | 10.0014 | 0.90483
[8 empty] | 12.6691 | 114.888 | -181.7877 | 201.8039 | -0.00067562 | 5.7397 | 10.082 | 0.90703
[8 empty] | 12.7131 | 115.8378 | -183.5445 | 203.5607 | -0.00067562 | 5.7872 | 10.1698 | 0.91137
[8 empty] | 12.7649 | 116.9603 | -185.6469 | 205.6632 | 0 | 5.8433 | 10.2748 | 0.91646
[8 empty] | 12.8189 | 118.1116 | -187.7493 | 207.7656 | 0 | 5.9008 | 10.3799 | 0.92158
[8 empty] | 12.8633 | 119.2342 | -189.5926 | 209.6088 | 0.00033781 | 5.9569 | 10.4719 | 0.92713
[8 empty] | 12.9177 | 120.155 | -191.2342 | 211.2504 | 0 | 6.0029 | 10.554 | 0.93035
[8 empty] | 12.9673 | 121.1336 | -192.6742 | 212.6904 | -0.00033781 | 6.0518 | 10.6259 | 0.93434
[8 empty] | 13.017 | 121.6801 | -194.3734 | 214.3897 | -0.00033781 | 6.0791 | 10.7108 | 0.93497
[8 empty] | 13.0644 | 123.0907 | -196.591 | 216.6073 | 0 | 6.1495 | 10.8216 | 0.94237
[8 empty] | 13.1175 | 124.2132 | -198.4631 | 218.4793 | 0 | 6.2056 | 10.9151 | 0.94712
[8 empty] | 13.168 | 124.9038 | -199.7879 | 219.8041 | 0 | 6.2401 | 10.9813 | 0.94873
[8 empty] | 13.2207 | 125.9975 | -201.9191 | 221.9353 | -0.00067562 | 6.2948 | 11.0878 | 0.95322
[8 empty] | 13.2673 | 127.0337 | -203.2439 | 223.2602 | 0 | 6.3465 | 11.154 | 0.95768
[8 empty] | 13.3135 | 127.8395 | -204.9719 | 224.9882 | -0.00067562 | 6.3868 | 11.2403 | 0.96042
[8 empty] | 13.3657 | 128.962 | -207.0456 | 227.0618 | -0.00067562 | 6.4429 | 11.3439 | 0.96506
[8 empty] | 13.4188 | 129.7101 | -208.284 | 228.3002 | 0 | 6.4802 | 11.4058 | 0.96682
[8 empty] | 13.4663 | 130.7175 | -210.3288 | 230.345 | 0.00033781 | 6.5306 | 11.5079 | 0.97089
[8 empty] | 13.5146 | 131.7825 | -212.5752 | 232.5915 | -0.00033781 | 6.5838 | 11.6201 | 0.9753
[8 empty] | 13.5694 | 132.7322 | -214.0728 | 234.0891 | 0.00033781 | 6.6312 | 11.695 | 0.97836
[8 empty] | 13.6173 | 133.7396 | -215.4841 | 235.5003 | 0 | 6.6816 | 11.7655 | 0.98231
[8 empty] | 13.6678 | 134.8622 | -217.1833 | 237.1995 | 0 | 6.7376 | 11.8504 | 0.9869
[8 empty] | 13.7148 | 135.8408 | -219.3433 | 239.3595 | -0.0010134 | 6.7865 | 11.9583 | 0.99065
[8 empty] | 13.7653 | 136.877 | -221.0425 | 241.0588 | 0 | 6.8383 | 12.0432 | 0.99454
[8 empty] | 13.8172 | 137.8844 | -222.7417 | 242.758 | -0.00033781 | 6.8886 | 12.1281 | 0.9981
[8 empty] | 13.8663 | 138.6614 | -224.2106 | 244.2268 | -0.00033781 | 6.9274 | 12.2014 | 1.0002
[8 empty] | 13.916 | 139.9568 | -226.4282 | 246.4444 | -0.00067562 | 6.9922 | 12.3122 | 1.0059
[8 empty] | 13.966 | 140.849 | -228.5882 | 248.6044 | -0.00033781 | 7.0367 | 12.4201 | 1.0087
[8 empty] | 14.0187 | 142.0867 | -230.201 | 250.2173 | 0.00033781 | 7.0986 | 12.5007 | 1.0137
[8 empty] | 14.067 | 142.9213 | -231.9867 | 252.0029 | 0.00033781 | 7.1403 | 12.5899 | 1.0162
[8 empty] | 14.1136 | 144.3032 | -234.0891 | 254.1053 | 0 | 7.2093 | 12.695 | 1.0226
[8 empty] | 14.1676 | 145.1953 | -236.2203 | 256.2365 | 0 | 7.2539 | 12.8014 | 1.025
[8 empty] | 14.2172 | 146.1164 | -237.1707 | 257.1869 | -0.0010134 | 7.2999 | 12.8489 | 1.0279
[8 empty] | 14.269 | 146.8357 | -239.0139 | 259.0302 | 0 | 7.3358 | 12.941 | 1.0292
[8 empty] | 14.3178 | 147.9296 | -240.9148 | 260.931 | -0.00067562 | 7.3905 | 13.036 | 1.0334
[8 empty] | 14.367 | 149.0522 | -243.1612 | 263.1774 | 0 | 7.4466 | 13.1482 | 1.0376
[8 empty] | 14.4149 | 150.0308 | -244.5724 | 264.5886 | -0.0013512 | 7.4955 | 13.2187 | 1.041
[8 empty] | 14.4671 | 150.779 | -246.3292 | 266.3454 | -0.0010134 | 7.5328 | 13.3065 | 1.0424
[8 empty] | 14.5176 | 151.7864 | -248.1724 | 268.1887 | -0.00067562 | 7.5832 | 13.3986 | 1.0457
[8 empty] | 14.5721 | 152.7362 | -249.6125 | 269.6287 | -0.00033781 | 7.6306 | 13.4705 | 1.0483
[8 empty] | 14.6217 | 153.9741 | -251.9165 | 271.9327 | -0.00067562 | 7.6925 | 13.5856 | 1.0532
[8 empty] | 14.6648 | 154.8952 | -253.5581 | 273.5743 | -0.00033781 | 7.7385 | 13.6676 | 1.0564
[8 empty] | 14.7218 | 156.1617 | -255.1709 | 275.1871 | -0.00033781 | 7.8018 | 13.7482 | 1.0609
[8 empty] | 14.7706 | 156.8812 | -256.9853 | 277.0016 | 0.00033781 | 7.8377 | 13.8388 | 1.0623
[8 empty] | 14.8185 | 157.975 | -259.0014 | 279.0176 | -0.00033781 | 7.8923 | 13.9396 | 1.0662
[8 empty] | 14.8672 | 159.0401 | -261.0174 | 281.0336 | -0.00067562 | 7.9456 | 14.0403 | 1.0699
[8 empty] | 14.919 | 160.4219 | -263.1486 | 283.1648 | -0.00067562 | 8.0146 | 14.1468 | 1.0755
[8 empty] | 14.9687 | 160.911 | -264.2718 | 284.2881 | -0.00033781 | 8.039 | 14.2029 | 1.0752
[8 empty] | 15.02 | 162.2352 | -266.5182 | 286.5345 | -0.00033781 | 8.1052 | 14.3151 | 1.0803
[8 empty] | 15.0697 | 163.3867 | -268.5055 | 288.5217 | 0.00033781 | 8.1627 | 14.4144 | 1.0844
[8 empty] | 15.118 | 164.0485 | -269.8591 | 289.8753 | -0.0010134 | 8.1958 | 14.482 | 1.0853
[8 empty] | 15.1707 | 164.912 | -271.6159 | 291.6321 | -0.00033781 | 8.2389 | 14.5698 | 1.0872
[8 empty] | 15.2194 | 166.0922 | -273.6031 | 293.6194 | 0.00033781 | 8.2979 | 14.6691 | 1.0915
[8 empty] | 15.2686 | 167.2437 | -275.4751 | 295.4914 | 0.00033781 | 8.3554 | 14.7626 | 1.0955
[8 empty] | 15.32 | 168.5104 | -277.4624 | 297.4786 | -0.0010134 | 8.4187 | 14.8619 | 1.1001
[8 empty] | 15.3657 | 168.8267 | -278.5856 | 298.6018 | -0.0010134 | 8.4345 | 14.918 | 1.0989
[8 empty] | 15.4188 | 170.2085 | -280.544 | 300.5602 | -0.00033781 | 8.5035 | 15.0158 | 1.1041
[8 empty] | 15.4676 | 171.0432 | -282.0992 | 302.1155 | -0.00067562 | 8.5452 | 15.0935 | 1.106
[8 empty] | 15.5189 | 171.6475 | -283.856 | 303.8723 | -0.0013512 | 8.5754 | 15.1813 | 1.1062
[8 empty] | 15.5677 | 172.7989 | -285.4689 | 305.4851 | -0.00033781 | 8.6329 | 15.2619 | 1.1101
[8 empty] | 15.6208 | 173.9216 | -287.3985 | 307.4147 | -0.00067562 | 8.689 | 15.3583 | 1.1136
[8 empty] | 15.6683 | 174.7563 | -289.5009 | 309.5171 | 0.00033781 | 8.7307 | 15.4633 | 1.1155
[8 empty] | 15.7244 | 175.8213 | -291.0561 | 311.0724 | 0 | 8.7839 | 15.541 | 1.1183
[8 empty] | 15.7693 | 176.7713 | -292.5825 | 312.5988 | 0 | 8.8314 | 15.6173 | 1.1211
[8 empty] | 15.8219 | 178.2107 | -294.685 | 314.7012 | -0.00033781 | 8.9033 | 15.7223 | 1.1265
[8 empty] | 15.8703 | 179.1607 | -296.557 | 316.5732 | -0.0010134 | 8.9508 | 15.8158 | 1.1291
[8 empty] | 15.9186 | 179.8226 | -297.8818 | 317.898 | -0.00033781 | 8.9838 | 15.882 | 1.1298
[8 empty] | 15.9708 | 180.6572 | -299.6098 | 319.6261 | -0.00033781 | 9.0255 | 15.9683 | 1.1313
[8 empty] | 16.0222 | 182.1831 | -301.741 | 321.7573 | -0.00033781 | 9.1018 | 16.0748 | 1.1372
[8 empty] | 16.0714 | 183.0178 | -303.5267 | 323.5429 | 0 | 9.1435 | 16.164 | 1.1389
[8 empty] | 16.1219 | 184.0542 | -305.2547 | 325.2709 | -0.0010134 | 9.1952 | 16.2504 | 1.1418
[8 empty] | 16.1707 | 185.0041 | -307.1843 | 327.2005 | 0.00033781 | 9.2427 | 16.3468 | 1.1442
[8 empty] | 16.2185 | 186.0404 | -308.7683 | 328.7846 | -0.00033781 | 9.2945 | 16.4259 | 1.1472
[8 empty] | 16.2708 | 186.7599 | -309.9779 | 329.9942 | -0.00033781 | 9.3304 | 16.4863 | 1.148
[8 empty] | 16.32 | 187.8826 | -311.85 | 331.8662 | 0 | 9.3865 | 16.5799 | 1.1514
[8 empty] | 16.3692 | 188.5734 | -313.0596 | 333.0758 | -0.0010134 | 9.421 | 16.6403 | 1.1522
[8 empty] | 16.4188 | 189.9841 | -315.5652 | 335.5814 | 0 | 9.4915 | 16.7655 | 1.1573
[8 empty] | 16.4741 | 190.6172 | -317.0052 | 337.0215 | -0.0010134 | 9.5231 | 16.8374 | 1.1572
[8 empty] | 16.5185 | 191.8839 | -319.05 | 339.0663 | -0.00067562 | 9.5864 | 16.9396 | 1.1618
[8 empty] | 16.569 | 192.8339 | -320.8357 | 340.8519 | -0.00067562 | 9.6339 | 17.0288 | 1.164
[8 empty] | 16.6234 | 193.8126 | -322.3333 | 342.3495 | 0.00067562 | 9.6828 | 17.1036 | 1.1661
[8 empty] | 16.6678 | 195.1082 | -324.2053 | 344.2215 | 0.00033781 | 9.7475 | 17.1971 | 1.1707
[8 empty] | 16.7179 | 195.8277 | -326.0773 | 346.0936 | 0.00033781 | 9.7834 | 17.2906 | 1.1715
[8 empty] | 16.7701 | 197.0368 | -327.8629 | 347.8792 | -0.00067562 | 9.8439 | 17.3799 | 1.1751
[8 empty] | 16.8241 | 197.8139 | -329.5334 | 349.5496 | -0.00067562 | 9.8827 | 17.4633 | 1.1759
[8 empty] | 16.8716 | 198.9367 | -331.463 | 351.4792 | -0.00067562 | 9.9388 | 17.5597 | 1.1793
[8 empty] | 16.9238 | 199.9442 | -333.2198 | 353.236 | 0 | 9.9891 | 17.6475 | 1.1816
[8 empty] | 16.97 | 201.0382 | -335.1782 | 355.1945 | -0.00033781 | 10.0438 | 17.7453 | 1.1848
[8 empty] | 17.02 | 201.9882 | -337.0503 | 357.0665 | -0.00067562 | 10.0912 | 17.8388 | 1.1869
[8 empty] | 17.0723 | 202.3909 | -338.0871 | 358.1033 | 0 | 10.1113 | 17.8906 | 1.1856
[8 empty] | 17.1215 | 203.9457 | -340.5351 | 360.5513 | 0.00033781 | 10.189 | 18.0129 | 1.1913
[8 empty] | 17.1707 | 204.8381 | -342.0615 | 362.0777 | 0 | 10.2336 | 18.0892 | 1.1931
[8 empty] | 17.2194 | 206.2488 | -344.4807 | 364.497 | -0.00033781 | 10.3041 | 18.2101 | 1.1979
[8 empty] | 17.2721 | 207.0836 | -346.1512 | 366.1674 | 0 | 10.3458 | 18.2935 | 1.1991
[8 empty] | 17.3226 | 208.0048 | -347.6488 | 367.665 | 0 | 10.3918 | 18.3683 | 1.2009
[8 empty] | 17.3731 | 208.8971 | -348.6568 | 368.673 | -0.00033781 | 10.4364 | 18.4187 | 1.2026
[8 empty] | 17.4236 | 209.6743 | -350.3848 | 370.401 | -0.00067562 | 10.4752 | 18.505 | 1.2035
[8 empty] | 17.4745 | 210.6819 | -352.0264 | 372.0427 | -0.00067562 | 10.5256 | 18.5871 | 1.2058
[8 empty] | 17.5215 | 211.9775 | -353.9848 | 374.0011 | 0.00033781 | 10.5903 | 18.6849 | 1.21
[8 empty] | 17.5734 | 212.985 | -356.3177 | 376.3339 | -0.00067562 | 10.6406 | 18.8014 | 1.2121
[8 empty] | 17.6221 | 214.0214 | -358.1609 | 378.1771 | -0.0013512 | 10.6924 | 18.8935 | 1.2146
[8 empty] | 17.6787 | 214.8562 | -360.0617 | 380.0779 | 0 | 10.7341 | 18.9885 | 1.2155
[8 empty] | 17.7218 | 216.123 | -361.8761 | 381.8924 | 0.00033781 | 10.7974 | 19.0791 | 1.2197
[8 empty] | 17.7719 | 216.7562 | -363.7482 | 383.7644 | -0.00033781 | 10.829 | 19.1727 | 1.2198
[8 empty] | 17.8206 | 217.8502 | -364.9866 | 385.0028 | -0.00033781 | 10.8837 | 19.2345 | 1.2226
[8 empty] | 17.8733 | 218.6562 | -366.4266 | 386.4428 | 0 | 10.9239 | 19.3065 | 1.2235
[8 empty] | 17.9247 | 219.635 | -368.0106 | 388.0268 | -0.0013512 | 10.9728 | 19.3856 | 1.2255
[8 empty] | 17.9717 | 220.3258 | -369.2202 | 389.2364 | -0.00033781 | 11.0074 | 19.446 | 1.2261
[8 empty] | 18.0222 | 221.6502 | -371.3802 | 391.3965 | 0 | 11.0735 | 19.554 | 1.23
[8 empty] | 18.071 | 222.7155 | -373.5403 | 393.5565 | 0 | 11.1267 | 19.6619 | 1.2326
[8 empty] | 18.1219 | 224.0687 | -376.1611 | 396.1773 | 0 | 11.1944 | 19.7928 | 1.2366
[8 empty] | 18.1741 | 224.9035 | -377.6299 | 397.6461 | -0.00033781 | 11.2361 | 19.8662 | 1.2376
[8 empty] | 18.219 | 226.1991 | -379.3291 | 399.3454 | -0.00067562 | 11.3008 | 19.9511 | 1.2417
[8 empty] | 18.273 | 227.1203 | -381.4316 | 401.4478 | 0.00067562 | 11.3468 | 20.0561 | 1.2431
[8 empty] | 18.3226 | 228.3296 | -383.8796 | 403.8958 | -0.0010134 | 11.4072 | 20.1784 | 1.2463
[8 empty] | 18.3748 | 229.3372 | -385.3772 | 405.3934 | 0 | 11.4576 | 20.2532 | 1.2482
[8 empty] | 18.4253 | 230.1144 | -386.5292 | 406.5454 | 0 | 11.4964 | 20.3108 | 1.249
[8 empty] | 18.4741 | 230.978 | -387.4796 | 407.4959 | 0 | 11.5395 | 20.3583 | 1.2504
[8 empty] | 18.5207 | 231.6401 | -388.574 | 408.5903 | -0.00033781 | 11.5726 | 20.4129 | 1.2508
[8 empty] | 18.5734 | 232.8205 | -390.7341 | 410.7503 | 0 | 11.6316 | 20.5209 | 1.2537
[8 empty] | 18.6239 | 233.4826 | -391.8285 | 411.8447 | -0.00033781 | 11.6647 | 20.5755 | 1.2538
[8 empty] | 18.6778 | 234.3462 | -393.4413 | 413.4575 | -0.00033781 | 11.7078 | 20.6561 | 1.2548
[8 empty] | 18.7249 | 235.3826 | -395.4573 | 415.4735 | 0 | 11.7596 | 20.7568 | 1.2572
[8 empty] | 18.7749 | 236.0447 | -397.0701 | 417.0864 | 0 | 11.7927 | 20.8374 | 1.2574
[8 empty] | 18.8246 | 237.2827 | -399.3742 | 419.3904 | 0.00033781 | 11.8545 | 20.9525 | 1.2606
[8 empty] | 18.8772 | 238.4632 | -400.843 | 420.8592 | -0.00033781 | 11.9135 | 21.0259 | 1.2634
[8 empty] | 18.9238 | 239.1541 | -402.139 | 422.1552 | -0.00033781 | 11.948 | 21.0906 | 1.2639
[8 empty] | 18.9769 | 240.0465 | -403.4926 | 423.5088 | 0 | 11.9926 | 21.1583 | 1.2651
[8 empty] | 19.0239 | 240.8526 | -404.5006 | 424.5169 | 0.00033781 | 12.0329 | 21.2086 | 1.2662
[8 empty] | 19.0727 | 241.3995 | -405.307 | 425.3233 | -0.0010134 | 12.0602 | 21.2489 | 1.2658
[8 empty] | 19.1232 | 241.8599 | -405.9406 | 425.9569 | 0 | 12.0832 | 21.2806 | 1.2649
[8 empty] | 19.1776 | 242.7236 | -408.1583 | 428.1745 | 0.00067562 | 12.1263 | 21.3914 | 1.2658
[8 empty] | 19.2229 | 243.8465 | -409.7711 | 429.7873 | -0.0010134 | 12.1824 | 21.4719 | 1.2687
[8 empty] | 19.2734 | 244.7677 | -412.1903 | 432.2065 | 0.00033781 | 12.2285 | 21.5928 | 1.2701
[8 empty] | 19.3226 | 246.1498 | -413.5151 | 433.5314 | -0.00033781 | 12.2975 | 21.659 | 1.274
[8 empty] | 19.3735 | 246.5527 | -414.6671 | 434.6834 | -0.0013512 | 12.3176 | 21.7165 | 1.2728
[8 empty] | 19.4253 | 247.8484 | -416.6544 | 436.6706 | 0 | 12.3824 | 21.8158 | 1.276
[8 empty] | 19.4728 | 248.2513 | -417.2016 | 437.2178 | -0.00067562 | 12.4025 | 21.8432 | 1.275
[8 empty] | 19.525 | 249.1149 | -419.448 | 439.4642 | -0.0010134 | 12.4456 | 21.9554 | 1.276
[8 empty] | 19.576 | 250.0362 | -420.9168 | 440.933 | 0 | 12.4917 | 22.0288 | 1.2774
[8 empty] | 19.6252 | 251.1879 | -423.3072 | 443.3235 | 0.00033781 | 12.5492 | 22.1482 | 1.2801
[8 empty] | 19.6739 | 252.6852 | -426.1873 | 446.2035 | -0.00033781 | 12.624 | 22.2921 | 1.2845
[8 empty] | 19.727 | 253.6641 | -427.7425 | 447.7587 | -0.00067562 | 12.6729 | 22.3698 | 1.286
[8 empty] | 19.7762 | 255.1038 | -430.0177 | 450.0339 | -0.00033781 | 12.7448 | 22.4835 | 1.2901
[8 empty] | 19.8246 | 255.7083 | -431.3425 | 451.3588 | -0.00067562 | 12.7751 | 22.5496 | 1.29
[8 empty] | 19.8764 | 256.3992 | -432.3505 | 452.3668 | 0.00033781 | 12.8096 | 22.6 | 1.2901
[8 empty] | 19.9251 | 257.407 | -433.6178 | 453.634 | 0 | 12.8599 | 22.6633 | 1.292
[8 empty] | 19.9778 | 258.4723 | -435.605 | 455.6212 | -0.00033781 | 12.9131 | 22.7626 | 1.2939
[8 empty] | 20.0239 | 259.2496 | -437.5634 | 457.5796 | -0.0010134 | 12.952 | 22.8604 | 1.2948
[8 empty] | 20.0762 | 260.3149 | -439.205 | 459.2212 | -0.00067562 | 13.0052 | 22.9424 | 1.2968
[8 empty] | 20.1228 | 261.7834 | -441.4226 | 461.4389 | 0 | 13.0786 | 23.0532 | 1.3011
[8 empty] | 20.175 | 262.4744 | -443.2371 | 463.2533 | -0.0010134 | 13.1131 | 23.1439 | 1.3011
[8 empty] | 20.2273 | 263.1653 | -444.1587 | 464.1749 | 0.00033781 | 13.1476 | 23.1899 | 1.3012
[8 empty] | 20.2773 | 263.7122 | -445.0515 | 465.0677 | -0.00033781 | 13.1749 | 23.2345 | 1.3007
[8 empty] | 20.3261 | 264.6047 | -446.3187 | 466.3349 | 0 | 13.2195 | 23.2978 | 1.3019
[8 empty] | 20.3783 | 265.3244 | -447.3267 | 467.3429 | 0 | 13.2555 | 23.3482 | 1.3021
[8 empty] | 20.4293 | 266.3034 | -449.6019 | 469.6182 | -0.00067562 | 13.3044 | 23.4619 | 1.3037
[8 empty] | 20.4767 | 267.3687 | -450.7252 | 470.7414 | -0.00033781 | 13.3576 | 23.518 | 1.3058
[8 empty] | 20.5263 | 268.1173 | -452.7124 | 472.7286 | 0 | 13.395 | 23.6173 | 1.3063
[8 empty] | 20.5747 | 269.269 | -454.786 | 474.8022 | -0.00067562 | 13.4525 | 23.7209 | 1.3089
[8 empty] | 20.6265 | 269.9888 | -456.8596 | 476.8759 | -0.0016891 | 13.4885 | 23.8245 | 1.3091
[8 empty] | 20.677 | 271.3421 | -458.5012 | 478.5175 | -0.0010134 | 13.5561 | 23.9065 | 1.3124
[8 empty] | 20.7292 | 272.4363 | -460.4021 | 480.4183 | -0.00067562 | 13.6108 | 24.0014 | 1.3144
[8 empty] | 20.7767 | 273.3 | -462.0149 | 482.0311 | -0.00033781 | 13.6539 | 24.082 | 1.3155
[8 empty] | 20.8302 | 273.991 | -463.5701 | 483.5863 | 0 | 13.6884 | 24.1597 | 1.3155
[8 empty] | 20.8768 | 274.9412 | -465.3557 | 485.3719 | 0 | 13.7359 | 24.2489 | 1.3171
[8 empty] | 20.9242 | 275.5745 | -466.6517 | 486.668 | -0.0010134 | 13.7676 | 24.3137 | 1.3171
[8 empty] | 20.9747 | 276.6975 | -467.6597 | 487.676 | -0.00033781 | 13.8237 | 24.364 | 1.3193
[8 empty] | 21.0253 | 277.1869 | -468.351 | 488.3672 | -0.0010134 | 13.8481 | 24.3986 | 1.3185
[8 empty] | 21.0779 | 277.993 | -470.1366 | 490.1528 | 0.00033781 | 13.8884 | 24.4878 | 1.319
[8 empty] | 21.128 | 278.972 | -471.4038 | 491.42 | -0.00067562 | 13.9373 | 24.5511 | 1.3205
[8 empty] | 21.1794 | 279.3462 | -472.2678 | 492.284 | 0 | 13.956 | 24.5942 | 1.3191
[8 empty] | 21.2238 | 280.1812 | -473.4774 | 493.4936 | -0.00033781 | 13.9977 | 24.6547 | 1.3202
[8 empty] | 21.2743 | 281.2753 | -475.6662 | 495.6825 | -0.00033781 | 14.0524 | 24.764 | 1.3223
[8 empty] | 21.3278 | 281.4767 | -476.1846 | 496.2009 | -0.00067562 | 14.0624 | 24.7899 | 1.3199
[8 empty] | 21.3757 | 282.2253 | -477.7975 | 497.8137 | 0.00033781 | 14.0998 | 24.8705 | 1.3204
[8 empty] | 21.4284 | 283.4923 | -479.6407 | 499.6569 | -0.00067562 | 14.1631 | 24.9626 | 1.3231
[8 empty] | 21.4815 | 284.8169 | -481.9735 | 501.9897 | -0.00033781 | 14.2293 | 25.0791 | 1.326
[8 empty] | 21.5259 | 285.9687 | -484.0183 | 504.0346 | -0.0010134 | 14.2868 | 25.1813 | 1.3286
[8 empty] | 21.5777 | 285.6805 | -484.2199 | 504.2362 | 0 | 14.2724 | 25.1914 | 1.3241
[8 empty] | 21.626 | 287.1491 | -486.3512 | 506.3674 | -0.00033781 | 14.3458 | 25.2978 | 1.3279
[8 empty] | 21.6757 | 287.7249 | -487.1288 | 507.145 | -0.00067562 | 14.3746 | 25.3367 | 1.3275
[8 empty] | 21.727 | 288.6175 | -488.7992 | 508.8154 | 0 | 14.4192 | 25.4201 | 1.3285
[8 empty] | 21.7771 | 289.5389 | -490.3256 | 510.3418 | 0.00067562 | 14.4652 | 25.4964 | 1.3297
[8 empty] | 21.8272 | 290.1147 | -492.0248 | 512.0411 | -0.00067562 | 14.494 | 25.5813 | 1.3293
[8 empty] | 21.8785 | 290.3449 | -492.6296 | 512.6459 | -0.00033781 | 14.5055 | 25.6115 | 1.3272
[8 empty] | 21.9286 | 291.6983 | -494.012 | 514.0283 | -0.0010134 | 14.5731 | 25.6806 | 1.3303
[8 empty] | 21.9782 | 292.8213 | -495.4233 | 515.4395 | -0.00067562 | 14.6292 | 25.7511 | 1.3324
[8 empty] | 22.0253 | 293.4548 | -496.8345 | 516.8507 | 0 | 14.6608 | 25.8216 | 1.3325
[8 empty] | 22.081 | 294.4338 | -498.7065 | 518.7227 | -0.00067562 | 14.7098 | 25.9151 | 1.3335
[8 empty] | 22.1254 | 295.0384 | -500.0601 | 520.0763 | -0.0010134 | 14.74 | 25.9827 | 1.3336
[8 empty] | 22.1763 | 296.1615 | -501.9033 | 521.9196 | -0.0010134 | 14.7961 | 26.0748 | 1.3356
[8 empty] | 22.229 | 297.2845 | -504.0346 | 524.0508 | 0.00033781 | 14.8522 | 26.1813 | 1.3375
[8 empty] | 22.2804 | 298.2923 | -505.5322 | 525.5484 | -0.0010134 | 14.9025 | 26.2561 | 1.3389
[8 empty] | 22.3269 | 299.1274 | -506.9146 | 526.9308 | -0.0010134 | 14.9442 | 26.3252 | 1.3399
[8 empty] | 22.3809 | 299.2712 | -507.1738 | 527.19 | 0 | 14.9514 | 26.3381 | 1.3373
[8 empty] | 22.4297 | 300.8262 | -509.9386 | 529.9549 | -0.00067562 | 15.0291 | 26.4763 | 1.3413
[8 empty] | 22.4802 | 300.6821 | -509.9098 | 529.9261 | -0.00033781 | 15.0219 | 26.4748 | 1.3377
[8 empty] | 22.5303 | 301.5171 | -511.4938 | 531.5101 | -0.0010134 | 15.0636 | 26.554 | 1.3384
[8 empty] | 22.5786 | 302.813 | -513.3371 | 533.3533 | -0.00033781 | 15.1284 | 26.646 | 1.3413
[8 empty] | 22.6295 | 303.3312 | -514.3451 | 534.3613 | -0.00067562 | 15.1543 | 26.6964 | 1.3405
[8 empty] | 22.6813 | 304.0511 | -515.9867 | 536.0029 | -0.00067562 | 15.1902 | 26.7784 | 1.3406
[8 empty] | 22.7292 | 305.3469 | -517.6571 | 537.6733 | -0.00067562 | 15.255 | 26.8619 | 1.3435
[8 empty] | 22.778 | 305.8652 | -518.9243 | 538.9406 | -0.00067562 | 15.2809 | 26.9252 | 1.3429
[8 empty] | 22.8254 | 306.3835 | -519.8171 | 539.8334 | -0.00033781 | 15.3068 | 26.9698 | 1.3424
[8 empty] | 22.8807 | 306.9017 | -520.854 | 540.8702 | -0.00067562 | 15.3326 | 27.0216 | 1.3414
[8 empty] | 22.9282 | 307.2472 | -521.3148 | 541.331 | -0.00033781 | 15.3499 | 27.0446 | 1.3402
[8 empty] | 22.9778 | 307.6791 | -522.6108 | 542.627 | 0 | 15.3715 | 27.1094 | 1.3391
[8 empty] | 23.0318 | 309.5221 | -525.462 | 545.4782 | 0 | 15.4636 | 27.2518 | 1.344
[8 empty] | 23.0797 | 309.7812 | -526.8444 | 546.8607 | -0.00033781 | 15.4765 | 27.3209 | 1.3423
[8 empty] | 23.1276 | 311.2787 | -528.7452 | 548.7615 | -0.00033781 | 15.5513 | 27.4158 | 1.346
[8 empty] | 23.1781 | 312.085 | -530.4157 | 550.4319 | -0.00033781 | 15.5916 | 27.4993 | 1.3466
[8 empty] | 23.229 | 312.8049 | -531.6253 | 551.6415 | -0.00033781 | 15.6276 | 27.5597 | 1.3467
[8 empty] | 23.2795 | 313.352 | -532.5757 | 552.5919 | 0 | 15.6549 | 27.6072 | 1.3462
[8 empty] | 23.3291 | 314.331 | -534.1309 | 554.1471 | -0.0013512 | 15.7038 | 27.6849 | 1.3475
[8 empty] | 23.3753 | 314.1581 | -534.5341 | 554.5503 | -0.0010134 | 15.6952 | 27.705 | 1.3441
[8 empty] | 23.4288 | 316.1452 | -536.8381 | 556.8544 | -0.00067562 | 15.7944 | 27.8201 | 1.3495
[8 empty] | 23.4793 | 316.7211 | -538.2494 | 558.2656 | 0 | 15.8232 | 27.8906 | 1.349
[8 empty] | 23.5294 | 317.9882 | -540.3806 | 560.3968 | -0.00033781 | 15.8865 | 27.9971 | 1.3516
[8 empty] | 23.5825 | 318.3625 | -541.475 | 561.4912 | -0.00067562 | 15.9052 | 28.0518 | 1.3501
[8 empty] | 23.626 | 319.1401 | -542.6846 | 562.7008 | 0 | 15.9441 | 28.1122 | 1.3509
[8 empty] | 23.6787 | 320.292 | -544.355 | 564.3713 | -0.00033781 | 16.0016 | 28.1957 | 1.3528
[8 empty] | 23.7301 | 320.6663 | -545.1902 | 565.2065 | -0.00033781 | 16.0203 | 28.2374 | 1.3514
[8 empty] | 23.7832 | 320.9254 | -546.083 | 566.0993 | 0 | 16.0333 | 28.282 | 1.3495
[8 empty] | 23.8298 | 322.3653 | -547.6959 | 567.7121 | -0.00067562 | 16.1052 | 28.3626 | 1.3529
[8 empty] | 23.8803 | 323.1428 | -549.3087 | 569.3249 | 0 | 16.144 | 28.4432 | 1.3533
[8 empty] | 23.9282 | 323.8051 | -550.5183 | 570.5345 | -0.00067562 | 16.1771 | 28.5036 | 1.3533
[8 empty] | 23.9808 | 324.7555 | -551.9295 | 571.9457 | -0.00033781 | 16.2246 | 28.5741 | 1.3543
[8 empty] | 24.0331 | 325.821 | -553.1391 | 573.1554 | 0.00067562 | 16.2778 | 28.6345 | 1.3558
[8 empty] | 24.0818 | 326.2529 | -554.0895 | 574.1058 | -0.0013512 | 16.2994 | 28.682 | 1.3549
[8 empty] | 24.1328 | 326.8865 | -555.616 | 575.6322 | 0 | 16.3311 | 28.7583 | 1.3546
[8 empty] | 24.1842 | 327.7216 | -556.7968 | 576.813 | -0.00067562 | 16.3728 | 28.8173 | 1.3552
[8 empty] | 24.2303 | 328.5855 | -558.64 | 578.6562 | -0.00067562 | 16.416 | 28.9094 | 1.3562
[8 empty] | 24.2799 | 329.5071 | -559.936 | 579.9522 | -0.00033781 | 16.462 | 28.9741 | 1.3572
[8 empty] | 24.33 | 329.8526 | -560.3104 | 580.3266 | -0.00067562 | 16.4793 | 28.9928 | 1.3558
[8 empty] | 24.3831 | 330.3422 | -561.7504 | 581.7667 | -0.00033781 | 16.5037 | 29.0647 | 1.3549
[8 empty] | 24.4236 | 331.1197 | -562.7296 | 582.7459 | -0.00067562 | 16.5426 | 29.1137 | 1.3558
[8 empty] | 24.4811 | 331.8685 | -564.112 | 584.1283 | -0.00033781 | 16.58 | 29.1827 | 1.3557
[8 empty] | 24.5324 | 332.7324 | -565.6961 | 585.7123 | -0.00033781 | 16.6231 | 29.2619 | 1.3564
[8 empty] | 24.579 | 333.4812 | -566.5025 | 586.5187 | -0.00033781 | 16.6605 | 29.3022 | 1.3569
[8 empty] | 24.6278 | 333.9707 | -567.1361 | 587.1523 | 0.00033781 | 16.685 | 29.3338 | 1.3562
[8 empty] | 24.6831 | 334.4891 | -568.5473 | 588.5635 | -0.00067562 | 16.7109 | 29.4043 | 1.3552
[8 empty] | 24.7353 | 335.8427 | -570.4193 | 590.4355 | -0.00067562 | 16.7785 | 29.4978 | 1.3578
[8 empty] | 24.7801 | 336.5338 | -571.4561 | 591.4724 | -0.0013512 | 16.813 | 29.5496 | 1.3582
[8 empty] | 24.8315 | 337.2826 | -572.7233 | 592.7396 | 0.00033781 | 16.8505 | 29.6129 | 1.3584
[8 empty] | 24.8811 | 337.7722 | -574.1634 | 594.1796 | 0.00067562 | 16.8749 | 29.6849 | 1.3576
[8 empty] | 24.9343 | 338.0025 | -574.9122 | 594.9284 | -0.00067562 | 16.8864 | 29.7223 | 1.3557
[8 empty] | 24.9804 | 338.4633 | -575.4882 | 595.5044 | -0.00067562 | 16.9094 | 29.7511 | 1.355
[8 empty] | 25.0305 | 339.2697 | -577.101 | 597.1172 | -0.00067562 | 16.9497 | 29.8317 | 1.3555
[8 empty] | 25.0836 | 340.0185 | -577.821 | 597.8372 | 0 | 16.9871 | 29.8676 | 1.3556
[8 empty] | 25.135 | 340.8537 | -579.4338 | 599.4501 | 0.00067562 | 17.0289 | 29.9482 | 1.3562
[8 empty] | 25.1876 | 341.4872 | -580.6722 | 600.6885 | -0.00033781 | 17.0605 | 30.0101 | 1.3559
[8 empty] | 25.2303 | 342.4664 | -581.8243 | 601.8405 | 0 | 17.1094 | 30.0676 | 1.3575
[8 empty] | 25.2852 | 342.668 | -582.8611 | 602.8773 | -0.0010134 | 17.1195 | 30.1194 | 1.3553
[8 empty] | 25.3339 | 343.532 | -584.5603 | 604.5765 | 0 | 17.1627 | 30.2043 | 1.3561
[8 empty] | 25.3805 | 343.5032 | -584.6179 | 604.6341 | -0.00033781 | 17.1612 | 30.2072 | 1.3535
[8 empty] | 25.4327 | 344.396 | -586.1731 | 606.1893 | -0.00067562 | 17.2058 | 30.2849 | 1.3542
[8 empty] | 25.4828 | 345.404 | -587.6131 | 607.6293 | -0.00033781 | 17.2562 | 30.3568 | 1.3555
[8 empty] | 25.5307 | 345.692 | -587.9299 | 607.9462 | 0 | 17.2706 | 30.3727 | 1.3541
[8 empty] | 25.5812 | 346.9017 | -589.5715 | 609.5878 | -0.00067562 | 17.331 | 30.4547 | 1.3562
[8 empty] | 25.6304 | 346.5849 | -590.2051 | 610.2214 | 0 | 17.3152 | 30.4863 | 1.3523
[8 empty] | 25.6831 | 347.5353 | -591.4148 | 611.431 | -0.00033781 | 17.3627 | 30.5468 | 1.3533
[8 empty] | 25.734 | 348.6297 | -592.3364 | 612.3526 | 0.00033781 | 17.4174 | 30.5928 | 1.3548
[8 empty] | 25.7832 | 348.6297 | -592.2212 | 612.2374 | -0.00067562 | 17.4174 | 30.5871 | 1.3523
[8 empty] | 25.8341 | 348.8601 | -592.682 | 612.6982 | 0 | 17.4289 | 30.6101 | 1.3505
[8 empty] | 25.8833 | 349.6089 | -593.834 | 613.8502 | 0 | 17.4663 | 30.6676 | 1.3508
[8 empty] | 25.9316 | 350.8186 | -595.562 | 615.5782 | -0.00067562 | 17.5267 | 30.754 | 1.353
[8 empty] | 25.9804 | 351.2794 | -596.858 | 616.8743 | -0.00033781 | 17.5497 | 30.8187 | 1.3522
[8 empty] | 26.0309 | 351.625 | -597.6644 | 617.6807 | 0 | 17.567 | 30.859 | 1.3509
[8 empty] | 26.0845 | 352.3739 | -598.4708 | 618.4871 | -0.00067562 | 17.6044 | 30.8993 | 1.351
[8 empty] | 26.1341 | 353.3819 | -600.4869 | 620.5031 | 0 | 17.6548 | 31 | 1.3523
[8 empty] | 26.1863 | 353.9868 | -601.0917 | 621.1079 | -0.00067562 | 17.685 | 31.0302 | 1.3519
[8 empty] | 26.2338 | 354.6204 | -602.7045 | 622.7207 | 0.00033781 | 17.7166 | 31.1108 | 1.3519
[8 empty] | 26.2865 | 355.6285 | -604.1445 | 624.1607 | -0.0010134 | 17.767 | 31.1827 | 1.353
[8 empty] | 26.3322 | 355.5133 | -603.7125 | 623.7287 | 0 | 17.7613 | 31.1612 | 1.3502
[8 empty] | 26.3831 | 355.6861 | -604.6053 | 624.6215 | 0 | 17.7699 | 31.2058 | 1.3483
[8 empty] | 26.4327 | 356.5502 | -605.2965 | 625.3127 | -0.00033781 | 17.8131 | 31.2403 | 1.349
[8 empty] | 26.4832 | 357.2127 | -605.8725 | 625.8888 | 0 | 17.8462 | 31.2691 | 1.3489
[8 empty] | 26.5324 | 357.7311 | -607.0245 | 627.0408 | -0.00033781 | 17.8721 | 31.3266 | 1.3484
[8 empty] | 26.5851 | 358.336 | -608.119 | 628.1352 | 0 | 17.9023 | 31.3813 | 1.348
[8 empty] | 26.6347 | 358.6528 | -608.2918 | 628.308 | -0.00033781 | 17.9181 | 31.3899 | 1.3467
[8 empty] | 26.6826 | 359.4017 | -610.135 | 630.1512 | 0.00033781 | 17.9555 | 31.482 | 1.347
[8 empty] | 26.7305 | 360.0354 | -611.4886 | 631.5048 | 0.00033781 | 17.9872 | 31.5496 | 1.347
[8 empty] | 26.7845 | 361.5043 | -613.5622 | 633.5784 | 0 | 18.0606 | 31.6532 | 1.3498
[8 empty] | 26.8346 | 361.6195 | -614.455 | 634.4713 | 0 | 18.0663 | 31.6978 | 1.3477
[8 empty] | 26.8855 | 362.5412 | -615.6934 | 635.7097 | 0.00033781 | 18.1124 | 31.7597 | 1.3486
[8 empty] | 26.9351 | 362.7717 | -616.5574 | 636.5737 | -0.00067562 | 18.1239 | 31.8029 | 1.3469
[8 empty] | 26.9839 | 363.9526 | -618.1415 | 638.1577 | -0.00033781 | 18.1829 | 31.882 | 1.3489
[8 empty] | 27.0374 | 364.3847 | -619.1495 | 639.1657 | -0.0010134 | 18.2045 | 31.9324 | 1.3478
[8 empty] | 27.0827 | 365.0183 | -620.0999 | 640.1161 | 0 | 18.2361 | 31.9799 | 1.3479
[8 empty] | 27.1323 | 366.1704 | -621.8279 | 641.8441 | -0.00067562 | 18.2937 | 32.0662 | 1.3497
[8 empty] | 27.1863 | 366.3433 | -622.6343 | 642.6505 | 0 | 18.3023 | 32.1065 | 1.3476
[8 empty] | 27.2377 | 366.6314 | -623.0375 | 643.0538 | 0.00033781 | 18.3167 | 32.1266 | 1.3461
[8 empty] | 27.2882 | 367.3803 | -623.9591 | 643.9754 | -0.00033781 | 18.3541 | 32.1727 | 1.3464
[8 empty] | 27.3365 | 368.014 | -625.2551 | 645.2714 | -0.0010134 | 18.3858 | 32.2374 | 1.3463
[8 empty] | 27.3866 | 368.3021 | -625.9176 | 645.9338 | -0.00033781 | 18.4002 | 32.2705 | 1.3449
[8 empty] | 27.4332 | 369.0798 | -627.5592 | 647.5754 | -0.00033781 | 18.439 | 32.3525 | 1.3455
[8 empty] | 27.4859 | 369.5984 | -628.0776 | 648.0938 | 0 | 18.4649 | 32.3784 | 1.3448
[8 empty] | 27.5272 | 370.3473 | -628.9992 | 649.0154 | 0.00033781 | 18.5023 | 32.4245 | 1.3455
[8 empty] | 27.586 | 371.0674 | -630.3816 | 650.3978 | -0.00067562 | 18.5383 | 32.4935 | 1.3452
[8 empty] | 27.6291 | 371.0099 | -630.6696 | 650.6858 | 0 | 18.5355 | 32.5079 | 1.3429
[8 empty] | 27.6883 | 371.9892 | -631.6776 | 651.6939 | 0.00033781 | 18.5844 | 32.5583 | 1.3436
[8 empty] | 27.7392 | 372.2486 | -632.3688 | 652.3851 | -0.00067562 | 18.5973 | 32.5928 | 1.342
[8 empty] | 27.7828 | 372.1623 | -632.7432 | 652.7595 | -0.00067562 | 18.593 | 32.6115 | 1.3396
[8 empty] | 27.8354 | 372.8536 | -633.636 | 653.6523 | 0 | 18.6276 | 32.6561 | 1.3396
[8 empty] | 27.8864 | 373.3145 | -634.2121 | 654.2283 | 0 | 18.6506 | 32.6849 | 1.3388
[8 empty] | 27.9382 | 373.6027 | -635.1625 | 655.1787 | 0 | 18.665 | 32.7324 | 1.3373
[8 empty] | 27.9852 | 373.9772 | -635.6521 | 655.6683 | 0 | 18.6837 | 32.7568 | 1.3364
[8 empty] | 28.0318 | 374.4957 | -636.4585 | 656.4747 | 0 | 18.7096 | 32.7971 | 1.3361
[8 empty] | 28.0884 | 374.6975 | -637.2937 | 657.3099 | -0.00033781 | 18.7197 | 32.8388 | 1.3341
[8 empty] | 28.1397 | 375.1584 | -638.3881 | 658.4043 | 0 | 18.7427 | 32.8935 | 1.3333
[8 empty] | 28.1828 | 375.4465 | -639.5977 | 659.6139 | 0 | 18.7571 | 32.954 | 1.3323
[8 empty] | 28.2364 | 376.4547 | -640.3465 | 660.3627 | -0.00067562 | 18.8075 | 32.9914 | 1.3333
[8 empty] | 28.2852 | 376.1956 | -640.2601 | 660.2763 | 0 | 18.7945 | 32.9871 | 1.3301
[8 empty] | 28.3348 | 376.6566 | -641.2681 | 661.2844 | -0.00033781 | 18.8176 | 33.0374 | 1.3294
[8 empty] | 28.3909 | 376.9448 | -641.4697 | 661.486 | -0.00033781 | 18.832 | 33.0475 | 1.3278
[8 empty] | 28.4367 | 378.0393 | -642.7081 | 662.7244 | 0 | 18.8866 | 33.1094 | 1.3295
[8 empty] | 28.4872 | 378.5003 | -643.1402 | 663.1564 | 0 | 18.9097 | 33.1309 | 1.3288
[8 empty] | 28.5359 | 378.846 | -643.7162 | 663.7324 | 0.00033781 | 18.9269 | 33.1597 | 1.3277
[8 empty] | 28.5882 | 379.7678 | -645.3002 | 665.3164 | -0.00067562 | 18.973 | 33.2388 | 1.3285
[8 empty] | 28.6317 | 380.344 | -646.1354 | 666.1516 | -0.00067562 | 19.0018 | 33.2806 | 1.3285
[8 empty] | 28.6857 | 380.5458 | -646.2506 | 666.2668 | -0.00067562 | 19.0119 | 33.2863 | 1.3267
[8 empty] | 28.7397 | 381.0643 | -647.1722 | 667.1884 | -0.00033781 | 19.0378 | 33.3324 | 1.326
[8 empty] | 28.7854 | 381.5541 | -648.0074 | 668.0236 | 0.00033781 | 19.0622 | 33.3741 | 1.3256
[8 empty] | 28.8354 | 381.8711 | -648.6698 | 668.686 | -0.00067562 | 19.0781 | 33.4072 | 1.3244
[8 empty] | 28.8868 | 382.3609 | -649.7642 | 669.7805 | 0.00033781 | 19.1025 | 33.4619 | 1.3237
[8 empty] | 28.9386 | 383.4843 | -651.0026 | 671.0189 | -0.0010134 | 19.1587 | 33.5237 | 1.3253
[8 empty] | 28.99 | 384.0605 | -652.1835 | 672.1997 | 0 | 19.1875 | 33.5827 | 1.3249
[8 empty] | 29.037 | 384.0894 | -652.6731 | 672.6893 | -0.0013512 | 19.1889 | 33.6072 | 1.3228
[8 empty] | 29.0832 | 383.6864 | -653.1051 | 673.1213 | -0.00033781 | 19.1688 | 33.6288 | 1.3194
[8 empty] | 29.1376 | 384.8962 | -654.5163 | 674.5325 | 0 | 19.2292 | 33.6993 | 1.321
[8 empty] | 29.1902 | 385.7605 | -655.1787 | 675.1949 | 0 | 19.2724 | 33.7324 | 1.3216
[8 empty] | 29.2381 | 385.6454 | -655.2075 | 675.2237 | -0.00033781 | 19.2666 | 33.7338 | 1.3191
[8 empty] | 29.2899 | 386.0201 | -655.4379 | 675.4541 | -0.00067562 | 19.2854 | 33.7453 | 1.318
[8 empty] | 29.3387 | 386.1067 | -656.3019 | 676.3181 | 0 | 19.2897 | 33.7885 | 1.3161
[8 empty] | 29.3888 | 386.9133 | -657.6555 | 677.6717 | -0.00033781 | 19.33 | 33.8561 | 1.3166
[8 empty] | 29.4401 | 387.4319 | -658.9227 | 678.939 | -0.0013512 | 19.3559 | 33.9194 | 1.3161
[8 empty] | 29.4854 | 388.0657 | -659.9307 | 679.947 | 0 | 19.3876 | 33.9698 | 1.3162
[8 empty] | 29.5433 | 388.1811 | -660.4204 | 680.4366 | -0.0013512 | 19.3933 | 33.9942 | 1.314
[8 empty] | 29.5882 | 389.1029 | -661.6012 | 681.6174 | -0.00067562 | 19.4394 | 34.0532 | 1.3151
[8 empty] | 29.6378 | 388.8151 | -660.8236 | 680.8398 | -0.00033781 | 19.425 | 34.0144 | 1.312
[8 empty] | 29.6874 | 389.3338 | -661.3996 | 681.4158 | 0.00033781 | 19.4509 | 34.0432 | 1.3115
[8 empty] | 29.7401 | 389.8812 | -662.6668 | 682.683 | -0.00067562 | 19.4783 | 34.1065 | 1.311
[8 empty] | 29.7902 | 389.8526 | -662.3212 | 682.3374 | 0.00033781 | 19.4768 | 34.0892 | 1.3087
[8 empty] | 29.8363 | 390.5153 | -663.1564 | 683.1726 | -0.00067562 | 19.5099 | 34.1309 | 1.3089
[8 empty] | 29.8864 | 390.8899 | -664.078 | 684.0942 | -0.00067562 | 19.5286 | 34.177 | 1.308
[8 empty] | 29.9386 | 391.8405 | -665.5756 | 685.5918 | 0.0010134 | 19.5761 | 34.2518 | 1.3089
[8 empty] | 29.9896 | 391.9272 | -666.0364 | 686.0526 | -0.0010134 | 19.5805 | 34.2748 | 1.307
[8 empty] | 30.037 | 391.8986 | -666.0364 | 686.0526 | 0 | 19.579 | 34.2748 | 1.3048