## General
ID | Test identification
Test identification | Location | NWZ-BH-5030
Test identification | Sample | 08-2
Test identification | Depth | 7.2 | [m]
Test identification | Test number | DSS81
Specimen Visual Description
Specimen Visual Description | Stiff dark grey CLAY
Initial Specimen Conditions
Initial Specimen Conditions | Test start date | 24/04/2024
Initial Specimen Conditions | Type of sample | Undisturbed
Initial Specimen Conditions | Specimen orientation | Vertical
Initial Specimen Conditions | Diameter | 65.72 | [mm]
Initial Specimen Conditions | Length | 19.71 | [mm]
Initial Specimen Conditions | Water content | 28.2129 | [%]
Initial Specimen Conditions | Bulk density | 1.9997 | [Mg/m³]
Initial Specimen Conditions | Dry density | 1.5597 | [Mg/m³]
Initial Specimen Conditions | Void ratio | 0.73115 | [-]
Initial Specimen Conditions | Degree of saturation | 100 | [%]
Initial Specimen Conditions | Assumed particle density | 2.7 | [Mg/m³]
Initial Specimen Conditions | Torvane | 100 | [kPa]
Initial Specimen Conditions | Pocket penetrometer | 138 | [kPa]
Initial Specimen Conditions | Torvane 90° |  | [kPa]
Initial Specimen Conditions | Pocket penetrometer 90° |  | [kPa]
Consolidation - 1
Consolidation - 1 | svc | 229.6426 | [kPa]
Consolidation - 1 | Vertical strain | 3.7615 | [%]
Consolidation - 1 | Bulk density | 2.0387 | [Mg/m³]
Consolidation - 1 | Dry density | 1.6206 | [Mg/m³]
Consolidation - 1 | Void ratio | 0.66604 | [-]
Consolidation - 1 | Water content | 25.8011 | [%]
Consolidation - 2
Consolidation - 2 | svc | 71.5164 | [kPa]
Consolidation - 2 | Vertical strain | 3.2207 | [%]
Consolidation - 2 | Bulk density | 2.0329 | [Mg/m³]
Consolidation - 2 | Dry density | 1.6116 | [Mg/m³]
Consolidation - 2 | Void ratio | 0.6754 | [-]
Consolidation - 2 | Water content | 26.1478 | [%]
Stress Controlled Cyclic Loading - Constant Vertical Stress
Stress Controlled Cyclic Loading - Constant Vertical Stress | sv |  | [kPa]
Stress Controlled Cyclic Loading - Constant Vertical Stress | Reference stress |  | [kPa]
Stress Controlled Cyclic Loading - Constant Vertical Stress | Mean tav |  | [kPa]
Stress Controlled Cyclic Loading - Constant Vertical Stress | Mean tcy |  | [kPa]
Stress Controlled Cyclic Loading - Constant Vertical Stress | Frequency |  | [Hz]
Stress Controlled Cyclic Loading - Constant Vertical Stress | Number of cycles applied (N) |  | [-]
Stress Controlled Cyclic Loading - Constant Vertical Stress | Vertical strain |  | [%]
Stress Controlled Cyclic Loading - Constant Vertical Stress | Bulk density |  | [Mg/m³]
Stress Controlled Cyclic Loading - Constant Vertical Stress | Dry density |  | [Mg/m³]
Stress Controlled Cyclic Loading - Constant Vertical Stress | Void ratio |  | [-]
Stress Controlled Cyclic Loading - Constant Vertical Stress | Cycle | gav | gcy | G | l
Stress Controlled Cyclic Loading - Constant Vertical Stress | [-] | [%] | [%] | [MPa] | [%]
Stress Controlled Cyclic Loading - Constant Vertical Stress
Stress Controlled Cyclic Loading - Constant Vertical Stress
Stress Controlled Cyclic Loading - Constant Vertical Stress
Stress Controlled Cyclic Loading - Constant Vertical Stress
Stress Controlled Cyclic Loading - Constant Vertical Stress
Stress Controlled Cyclic Loading - Constant Vertical Stress
Stress Controlled Cyclic Loading - Constant Vertical Stress
Stress Controlled Cyclic Loading - Constant Vertical Stress
Stress Controlled Cyclic Loading - Constant Vertical Stress
Stress Controlled Cyclic Loading - Constant Vertical Stress
Stress Controlled Cyclic Loading - Constant Vertical Stress
Stress Controlled Cyclic Loading - Constant Vertical Stress
Stress Controlled Cyclic Loading - Constant Vertical Stress
Stress Controlled Cyclic Loading - Constant Vertical Stress
Stress Controlled Cyclic Loading - Constant Vertical Stress
Stress Controlled Cyclic Loading - Constant Vertical Stress
Stress Controlled Cyclic Loading - Constant Vertical Stress
Stress Controlled Cyclic Loading - Constant Vertical Stress
Stress Controlled Cyclic Loading - Constant Vertical Stress
Stress Controlled Cyclic Loading - Constant Vertical Stress
Stress Controlled Cyclic Loading - Constant Vertical Stress
Stress Controlled Cyclic Loading - Constant Vertical Stress
Stress Controlled Cyclic Loading - Constant Vertical Stress
Stress Controlled Cyclic Loading - Constant Vertical Stress
Stress Controlled Cyclic Loading - Constant Vertical Stress
Stress Controlled Cyclic Loading - Constant Vertical Stress
Stress Controlled Cyclic Loading - Constant Vertical Stress
Stress Controlled Cyclic Loading - Constant Vertical Stress
Stress Controlled Cyclic Loading - Constant Vertical Stress
Stress Controlled Cyclic Loading - Constant Vertical Stress
Consolidation - 3
Consolidation - 3 | svc |  | [kPa]
Consolidation - 3 | Vertical strain |  | [%]
Consolidation - 3 | Bulk density |  | [Mg/m³]
Consolidation - 3 | Dry density |  | [Mg/m³]
Consolidation - 3 | Void ratio |  | [-]
Consolidation - 3 | Water content |  | [%]
Shearing - Constant Vertical Stress
At peak shear stress
Shearing - Constant Vertical Stress - At peak shear stress | Shear stress |  | [kPa]
Shearing - Constant Vertical Stress - At peak shear stress | Shear strain |  | [%]
Shearing - Constant Vertical Stress - At peak shear stress | Vertical stress |  | [kPa]
Shearing - Constant Vertical Stress - At peak shear stress | Vertical strain |  | [%]
Shearing - Constant Vertical Stress - At peak shear stress | Bulk density |  | [Mg/m³]
Shearing - Constant Vertical Stress - At peak shear stress | Dry density |  | [Mg/m³]
Shearing - Constant Vertical Stress - At peak shear stress | Void ratio |  | [-]
Shearing - Constant Vertical Stress - At peak shear stress | Rate of strain |  | [%/hour]
At 15 % shear strain
Shearing - Constant Vertical Stress - At 15 % shear strain | Shear stress |  | [kPa]
Shearing - Constant Vertical Stress - At 15 % shear strain | Vertical stress |  | [kPa]
Shearing - Constant Vertical Stress - At 15 % shear strain | Vertical strain |  | [%]
Shearing - Constant Vertical Stress - At 15 % shear strain | Bulk density |  | [Mg/m³]
Shearing - Constant Vertical Stress - At 15 % shear strain | Dry density |  | [Mg/m³]
Shearing - Constant Vertical Stress - At 15 % shear strain | Void ratio |  | [-]
Shearing - Constant Volume
At peak shear stress
Shearing - Constant Volume - At peak shear stress | Shear stress | 69.8115 | [kPa]
Shearing - Constant Volume - At peak shear stress | Shear strain | 15.1437 | [%]
Shearing - Constant Volume - At peak shear stress | Shear induced -Dsv | -48.2574 | [kPa]
Shearing - Constant Volume - At peak shear stress | Vertical stress | 119.8328 | [kPa]
Shearing - Constant Volume - At peak shear stress | Vertical strain | -0.00052424 | [%]
Shearing - Constant Volume - At peak shear stress | Rate of strain | 2.9887 | [%/hour]
At 15 % shear strain
Shearing - Constant Volume - At 15 % shear strain | Shear stress | 69.1943 | [kPa]
Shearing - Constant Volume - At 15 % shear strain | Shear induced -Dsv | -47.5794 | [kPa]
Shearing - Constant Volume - At 15 % shear strain | Vertical stress | 119.1547 | [kPa]
Shearing - Constant Volume - At 15 % shear strain | Vertical strain | -0.0015727 | [%]
Final Specimen Conditions
Final Specimen Conditions | Water content | 26.1488 | [%]
Final Specimen Conditions | Bulk Density | 2.0329 | [Mg/m³]
Final Specimen Conditions | Dry density | 1.6115 | [Mg/m³]
Final Specimen Conditions | Void ratio | 0.67542 | [-]

## Consolidation - 1
Consolidation - 1
Root Time | Vertical Strain | Vertical Consolidation Stress
[minutes0.5] | [%] | [kPa]
0 | 0 | 5.4242
0.42817 | -0.0030441 | 5.2768
0.82664 | -0.0025368 | 6.2496
1.2315 | 0.00050736 | 7.7825
1.6381 | 0.018772 | 9.905
2.0453 | 0.056317 | 12.735
2.4529 | 0.11669 | 16.1251
2.8607 | 0.19432 | 20.1932
3.2685 | 0.28615 | 24.9394
3.6765 | 0.38914 | 30.1572
4.0845 | 0.50228 | 36.2004
4.4926 | 0.62202 | 42.6269
4.9007 | 0.75089 | 49.8198
5.3088 | 0.88686 | 57.7497
5.7169 | 1.0365 | 65.9449
6.1251 | 1.2019 | 75.2308
6.5332 | 1.3841 | 84.782
6.9414 | 1.5789 | 95.0997
7.3496 | 1.7808 | 106.007
7.7578 | 1.9594 | 117.5334
8.166 | 2.1466 | 129.6493
8.5742 | 2.3333 | 142.4138
8.9824 | 2.518 | 155.8858
9.3906 | 2.6986 | 170.0652
9.7988 | 2.8752 | 184.6279
10.207 | 3.0512 | 199.8097
10.6152 | 3.2288 | 215.8169
11.0235 | 3.3957 | 229.6426
11.4317 | 3.4693 | 229.4952
11.8399 | 3.5063 | 229.5542
12.2481 | 3.5322 | 229.4952
12.6564 | 3.55 | 229.4363
13.0646 | 3.5652 | 229.4952
13.4728 | 3.5779 | 229.4952
13.881 | 3.5875 | 229.4952
14.2893 | 3.5977 | 229.5542
14.6975 | 3.6032 | 229.4952
15.1057 | 3.6139 | 229.5542
15.514 | 3.6215 | 229.4952
15.9222 | 3.6271 | 229.4952
16.3304 | 3.6337 | 229.4952
16.7387 | 3.6393 | 229.4363
17.1469 | 3.6438 | 229.4952
17.5552 | 3.6484 | 229.5542
17.9634 | 3.6525 | 229.4363
18.3716 | 3.6585 | 229.5542
18.7799 | 3.6611 | 229.4363
19.1881 | 3.6657 | 229.4952
19.5963 | 3.6692 | 229.5542
20.0046 | 3.6722 | 229.5542
20.4128 | 3.6738 | 229.4952
20.8211 | 3.6778 | 229.5542
21.2293 | 3.6809 | 229.5542
21.6375 | 3.6849 | 229.4952
22.0458 | 3.6875 | 229.4952
22.454 | 3.691 | 229.4952
22.8623 | 3.693 | 229.4952
23.2705 | 3.6961 | 229.5542
23.6788 | 3.6991 | 229.4952
24.087 | 3.7022 | 229.4952
24.4952 | 3.7047 | 229.5542
24.9035 | 3.7062 | 229.4363
25.3117 | 3.7103 | 229.5542
25.72 | 3.7118 | 229.5542
26.1282 | 3.7133 | 229.4952
26.5365 | 3.7154 | 229.4952
26.9447 | 3.7169 | 229.4952
27.3529 | 3.7194 | 229.4952
27.7612 | 3.721 | 229.4952
28.1694 | 3.723 | 229.4363
28.5777 | 3.7245 | 229.4363
28.9859 | 3.7255 | 229.4952
29.3942 | 3.7286 | 229.5542
29.8024 | 3.7301 | 229.4952
30.2106 | 3.7321 | 229.4363
30.6189 | 3.7336 | 229.4952
31.0271 | 3.7352 | 229.4952
31.4354 | 3.7367 | 229.4952
31.8436 | 3.7397 | 229.4952
32.2519 | 3.7392 | 229.4952
32.6601 | 3.7433 | 229.4363
33.0684 | 3.7438 | 229.4363
33.4766 | 3.7473 | 229.4952
33.8849 | 3.7473 | 229.4952
34.2931 | 3.7509 | 229.4952
34.7013 | 3.7524 | 229.4952
35.1096 | 3.7539 | 229.4952
35.5178 | 3.757 | 229.4952
35.9261 | 3.757 | 229.4952
36.3343 | 3.762 | 229.4952
36.4518 | 3.7615 | 229.6426

## Consolidation - 2
Consolidation - 2
Root Time | Vertical Strain | Vertical Consolidation Stress
[minutes0.5] | [%] | [kPa]
36.4518 | 3.7615 | 229.4363
36.4541 | 3.762 | 228.8761
36.4609 | 3.7615 | 228.0802
36.4724 | 3.7626 | 226.9895
36.4884 | 3.7615 | 225.486
36.5089 | 3.7615 | 223.5994
36.534 | 3.762 | 221.0937
36.5636 | 3.7595 | 218.3816
36.5978 | 3.756 | 214.9915
36.6365 | 3.7529 | 211.3361
36.6797 | 3.7484 | 207.1205
36.7274 | 3.7423 | 202.5807
36.7795 | 3.7372 | 197.6282
36.8361 | 3.7286 | 192.0862
36.8972 | 3.7204 | 186.2493
36.9626 | 3.7098 | 179.7639
37.0324 | 3.6986 | 173.1016
37.1066 | 3.6844 | 165.9087
37.1851 | 3.6646 | 158.1851
37.2679 | 3.6479 | 150.0489
37.3551 | 3.6246 | 141.441
37.4464 | 3.6007 | 132.6562
37.542 | 3.5708 | 123.2229
37.6417 | 3.5353 | 113.2589
37.7456 | 3.4942 | 103.0296
37.8537 | 3.4439 | 92.3877
37.9658 | 3.3836 | 81.333
38.0819 | 3.3151 | 71.5164
38.2021 | 3.2927 | 71.428
38.3262 | 3.2846 | 71.5164
38.4543 | 3.2785 | 71.5754
38.5863 | 3.275 | 71.5754
38.7221 | 3.2719 | 71.5164
38.8617 | 3.2689 | 71.5164
39.0051 | 3.2664 | 71.428
39.1523 | 3.2643 | 71.5754
39.3031 | 3.2628 | 71.5164
39.4576 | 3.2608 | 71.5754
39.6157 | 3.2588 | 71.5164
39.7773 | 3.2572 | 71.5754
39.9425 | 3.2552 | 71.5164
40.1111 | 3.2537 | 71.5164
40.2832 | 3.2522 | 71.428
40.4586 | 3.2496 | 71.5754
40.6374 | 3.2491 | 71.5164
40.8195 | 3.2486 | 71.5164
41.0049 | 3.2471 | 71.5754
41.1934 | 3.244 | 71.5164
41.3852 | 3.244 | 71.5164
41.58 | 3.244 | 71.428
41.778 | 3.2425 | 71.5754
41.979 | 3.24 | 71.5164
42.1829 | 3.2405 | 71.428
42.3899 | 3.2364 | 71.5164
42.5997 | 3.2374 | 71.5754
42.8124 | 3.2364 | 71.5754
43.0279 | 3.2319 | 71.5754
43.2462 | 3.2314 | 71.5164
43.4672 | 3.2308 | 71.5164
43.691 | 3.2298 | 71.5164
43.9173 | 3.2298 | 71.5164
44.1463 | 3.2293 | 71.5164
44.3779 | 3.2283 | 71.5164
44.612 | 3.2283 | 71.5164
44.8486 | 3.2283 | 71.5754
45.0877 | 3.2273 | 71.428
45.3292 | 3.2263 | 71.428
45.573 | 3.2258 | 71.5164
45.8192 | 3.2248 | 71.5164
46.0677 | 3.2253 | 71.5164
46.3185 | 3.2248 | 71.428
46.5715 | 3.2248 | 71.5164
46.8266 | 3.2248 | 71.428
47.084 | 3.2237 | 71.5754
47.3434 | 3.2227 | 71.5164
47.605 | 3.2217 | 71.428
47.8686 | 3.2217 | 71.5164
48.1342 | 3.2212 | 71.5164
48.4018 | 3.2207 | 71.5164
48.6713 | 3.2207 | 71.5754
48.9428 | 3.2207 | 71.5754
49.2162 | 3.2207 | 71.5754
49.4914 | 3.2197 | 71.5754
49.7685 | 3.2207 | 71.5754
50.0473 | 3.2197 | 71.5754
50.3279 | 3.2192 | 71.5164
50.6103 | 3.2192 | 71.5164
50.8943 | 3.2192 | 71.5164
51.1801 | 3.2192 | 71.5754
51.4675 | 3.2187 | 71.428
51.7565 | 3.2182 | 71.5754
52.0471 | 3.2187 | 71.5754
52.3393 | 3.2192 | 71.5164
52.6188 | 3.2207 | 71.5164

## Cyclic Preshear
Stress Controlled Cyclic Loading - Constant Vertical Stress
Number of Cycles | Shear Stress | Shear Strain | Shear induced -DVertical Stress | Shear induced -Δσv/σvc | Vertical stress | Vertical strain | Vertical stress / consolidation Stress | Shear Stress / Consolidation Stress | Number of Cycles | Shear modulus | Damping ratio
[-] | [kPa] | [%] | [kPa] | [-] | [kPa] | [%] | [-] | [-] | [-] | [MPa] | [%]

## Consolidation - 3
Consolidation - 3
Root Time | Vertical Strain | Vertical Consolidation Stress
[minutes0.5] | [%] | [kPa]

## Shearing
Shearing Stage - Constant Vertical Stress | [7 empty] | Shearing Stage - Constant Volume
Shear Strain | Shear Stress | Shear Induced -DVertical Stress | Vertical Stress | Shear Induced ΔVertical Strain | Shear Stress / Consolidation Stress | Vertical Stress / Consolidation Stress | Shear Modulus | Shear Strain | Shear Stress | Shear induced -DVertical Stress | Vertical Stress | Shear Induced DVertical Strain | Shear Stress / Consolidation Stress | Vertical Stress / Consolidation Stress | Shear Modulus
[%] | [kPa] | [kPa] | [kPa] | [%] | [-] | [-] | [MPa] | [%] | [kPa] | [kPa] | [kPa] | [%] | [-] | [-] | [MPa]
[8 empty] | 0 | -0.49746 | 0 | 71.5754 | 0 | -0.0069502 | 1
[8 empty] | 0.045621 | 7.4609 | -0.94333 | 72.5187 | -0.0015727 | 0.10424 | 1.0132
[8 empty] | 0.094913 | 11.1446 | -3.8618 | 75.4372 | -0.0010485 | 0.1557 | 1.054 | 12.266
[8 empty] | 0.14578 | 13.2659 | -4.6872 | 76.2626 | -0.0010485 | 0.18534 | 1.0655 | 9.4413
[8 empty] | 0.19455 | 15.3284 | -6.2496 | 77.825 | -0.0010485 | 0.21416 | 1.0873 | 8.1347
[8 empty] | 0.24384 | 16.7127 | -6.2496 | 77.825 | -0.0010485 | 0.2335 | 1.0873 | 7.058
[8 empty] | 0.2947 | 18.3329 | -7.6646 | 79.24 | -0.0010485 | 0.25613 | 1.1071 | 6.3896
[8 empty] | 0.34504 | 19.7763 | -8.4605 | 80.0359 | -0.0010485 | 0.2763 | 1.1182 | 5.8757
[8 empty] | 0.39276 | 20.6301 | -10.4356 | 82.011 | -0.0010485 | 0.28823 | 1.1458 | 5.3792
[8 empty] | 0.44678 | 22.0733 | -11.5853 | 83.1607 | -0.0015727 | 0.30839 | 1.1619 | 5.0519
[8 empty] | 0.49449 | 22.7502 | -10.4946 | 82.07 | -0.0010485 | 0.31785 | 1.1466 | 4.7013
[8 empty] | 0.54641 | 23.8987 | -12.735 | 84.3104 | -0.0010485 | 0.3339 | 1.1779 | 4.4648
[8 empty] | 0.59255 | 24.3104 | -11.6443 | 83.2197 | -0.00052424 | 0.33965 | 1.1627 | 4.1866
[8 empty] | 0.64342 | 25.341 | -13.0887 | 84.6641 | -0.0010485 | 0.35405 | 1.1829 | 4.0158
[8 empty] | 0.69376 | 26.0179 | -13.6783 | 85.2537 | -0.0010485 | 0.3635 | 1.1911 | 3.822
[8 empty] | 0.74305 | 26.9012 | -12.676 | 84.2514 | -0.0010485 | 0.37584 | 1.1771 | 3.6873
[8 empty] | 0.79549 | 27.519 | -15.3292 | 86.9045 | -0.0015727 | 0.38448 | 1.2142 | 3.5219
[8 empty] | 0.84321 | 28.1076 | -15.1818 | 86.7571 | -0.0010485 | 0.3927 | 1.2121 | 3.3924
[8 empty] | 0.89355 | 28.7255 | -16.3315 | 87.9068 | -0.0015727 | 0.40133 | 1.2282 | 3.2704
[8 empty] | 0.94284 | 29.255 | -16.4788 | 88.0542 | -0.0015727 | 0.40873 | 1.2302 | 3.1556
[8 empty] | 0.99213 | 29.4308 | -16.0072 | 87.5826 | -0.0010485 | 0.41119 | 1.2236 | 3.0166
[8 empty] | 1.0425 | 30.3435 | -16.1251 | 87.7005 | -0.0010485 | 0.42394 | 1.2253 | 2.9584
[8 empty] | 1.0918 | 30.8141 | -18.7782 | 90.3536 | -0.0015727 | 0.43051 | 1.2624 | 2.868
[8 empty] | 1.1411 | 31.2552 | -17.5401 | 89.1155 | -0.0010485 | 0.43667 | 1.2451 | 2.7827
[8 empty] | 1.1919 | 31.5488 | -17.2158 | 88.7912 | -0.0010485 | 0.44078 | 1.2405 | 2.6886
[8 empty] | 1.2423 | 32.4615 | -17.6875 | 89.2629 | -0.0010485 | 0.45353 | 1.2471 | 2.6531
[8 empty] | 1.29 | 32.4605 | -18.4245 | 89.9999 | -0.0010485 | 0.45351 | 1.2574 | 2.5549
[8 empty] | 1.3424 | 33.3142 | -20.9302 | 92.5056 | -0.0010485 | 0.46544 | 1.2924 | 2.5187
[8 empty] | 1.3933 | 33.8437 | -21.1366 | 92.7119 | -0.00052424 | 0.47284 | 1.2953 | 2.4648
[8 empty] | 1.4405 | 34.0785 | -22.4926 | 94.068 | -0.0010485 | 0.47612 | 1.3143 | 2.4003
[8 empty] | 1.4898 | 34.3722 | -20.3996 | 91.975 | -0.0015727 | 0.48022 | 1.285 | 2.3406
[8 empty] | 1.5406 | 34.9312 | -21.6082 | 93.1836 | -0.0010485 | 0.48803 | 1.3019 | 2.2996
[8 empty] | 1.5926 | 35.4607 | -22.6989 | 94.2743 | -0.0010485 | 0.49543 | 1.3171 | 2.2579
[8 empty] | 1.6418 | 35.6954 | -21.4313 | 93.0067 | -0.0015727 | 0.49871 | 1.2994 | 2.2044
[8 empty] | 1.6927 | 36.1365 | -21.903 | 93.4784 | -0.0015727 | 0.50487 | 1.306 | 2.1642
[8 empty] | 1.7399 | 36.1944 | -24.1434 | 95.7188 | -0.0015727 | 0.50568 | 1.3373 | 2.1088
[8 empty] | 1.7892 | 36.665 | -22.4926 | 94.068 | -0.0010485 | 0.51226 | 1.3143 | 2.077
[8 empty] | 1.8401 | 36.8998 | -22.64 | 94.2154 | -0.0010485 | 0.51554 | 1.3163 | 2.0324
[8 empty] | 1.8894 | 37.223 | -23.7307 | 95.3061 | -0.0015727 | 0.52005 | 1.3315 | 1.9965
[8 empty] | 1.9365 | 37.4578 | -22.3747 | 93.9501 | -0.0015727 | 0.52333 | 1.3126 | 1.9599
[8 empty] | 1.989 | 37.8104 | -22.1094 | 93.6847 | -0.0010485 | 0.52826 | 1.3089 | 1.926
[8 empty] | 2.0399 | 38.5463 | -24.6151 | 96.1905 | -0.0010485 | 0.53854 | 1.3439 | 1.914
[8 empty] | 2.0886 | 38.7221 | -25.3521 | 96.9275 | -0.0010485 | 0.541 | 1.3542 | 1.8778
[8 empty] | 2.1379 | 38.721 | -25.3521 | 96.9275 | -0.0015727 | 0.54098 | 1.3542 | 1.8344
[8 empty] | 2.1888 | 39.3095 | -24.9394 | 96.5147 | -0.0010485 | 0.5492 | 1.3484 | 1.8187
[8 empty] | 2.2396 | 39.3084 | -22.9643 | 94.5396 | -0.0015727 | 0.54919 | 1.3208 | 1.7773
[8 empty] | 2.2884 | 39.7496 | -24.5267 | 96.102 | -0.0015727 | 0.55535 | 1.3427 | 1.7587
[8 empty] | 2.3377 | 39.9843 | -23.9371 | 95.5125 | -0.0015727 | 0.55863 | 1.3344 | 1.7317
[8 empty] | 2.3854 | 40.1602 | -25.411 | 96.9864 | -0.00052424 | 0.56109 | 1.355 | 1.7044
[8 empty] | 2.4373 | 40.7192 | -24.6741 | 96.2494 | -0.0010485 | 0.5689 | 1.3447 | 1.6911
[8 empty] | 2.4882 | 40.9539 | -25.1457 | 96.7211 | -0.0015727 | 0.57218 | 1.3513 | 1.6659
[8 empty] | 2.5391 | 41.0708 | -24.055 | 95.6304 | -0.0010485 | 0.57381 | 1.3361 | 1.6371
[8 empty] | 2.5868 | 41.1877 | -27.4451 | 99.0205 | -0.0015727 | 0.57544 | 1.3834 | 1.6115
[8 empty] | 2.6371 | 41.3635 | -25.6174 | 97.1928 | -0.0015727 | 0.5779 | 1.3579 | 1.5874
[8 empty] | 2.6864 | 41.4804 | -25.1457 | 96.7211 | -0.0010485 | 0.57953 | 1.3513 | 1.5626
[8 empty] | 2.7357 | 41.9215 | -26.4428 | 98.0182 | -0.0015727 | 0.5857 | 1.3694 | 1.5506
[8 empty] | 2.7861 | 42.2152 | -27.3861 | 98.9615 | -0.0010485 | 0.5898 | 1.3826 | 1.5331
[8 empty] | 2.8369 | 42.509 | -26.5018 | 98.0771 | -0.0010485 | 0.5939 | 1.3703 | 1.516
[8 empty] | 2.8878 | 43.1859 | -29.5381 | 101.1135 | -0.0015727 | 0.60336 | 1.4127 | 1.5127
[8 empty] | 2.9371 | 43.067 | -27.0324 | 98.6078 | -0.0010485 | 0.6017 | 1.3777 | 1.4833
[8 empty] | 2.9858 | 43.3018 | -28.8011 | 100.3765 | -0.0010485 | 0.60498 | 1.4024 | 1.4669
[8 empty] | 3.0367 | 43.5366 | -28.5948 | 100.1702 | -0.0010485 | 0.60826 | 1.3995 | 1.4501
[8 empty] | 3.086 | 44.2725 | -29.5381 | 101.1135 | -0.0010485 | 0.61854 | 1.4127 | 1.4507
[8 empty] | 3.1348 | 43.8883 | -27.2387 | 98.8141 | -0.0010485 | 0.61318 | 1.3806 | 1.4159
[8 empty] | 3.1841 | 44.3294 | -30.7762 | 102.3516 | -0.0010485 | 0.61934 | 1.43 | 1.4079
[8 empty] | 3.2349 | 44.4463 | -28.1231 | 99.6985 | -0.0015727 | 0.62097 | 1.3929 | 1.3893
[8 empty] | 3.2842 | 44.7401 | -27.2387 | 98.8141 | -0.0015727 | 0.62508 | 1.3806 | 1.3774
[8 empty] | 3.3346 | 44.8569 | -26.5607 | 98.1361 | -0.0010485 | 0.62671 | 1.3711 | 1.3601
[8 empty] | 3.3854 | 45.1507 | -28.5948 | 100.1702 | -0.0015727 | 0.63081 | 1.3995 | 1.3484
[8 empty] | 3.4331 | 45.2676 | -26.7081 | 98.2835 | -0.0010485 | 0.63245 | 1.3731 | 1.333
[8 empty] | 3.4835 | 45.7677 | -27.8578 | 99.4332 | -0.0015727 | 0.63943 | 1.3892 | 1.3281
[8 empty] | 3.5312 | 45.6488 | -27.1798 | 98.7552 | -0.0010485 | 0.63777 | 1.3797 | 1.3068
[8 empty] | 3.5836 | 46.1784 | -29.0664 | 100.6418 | -0.0010485 | 0.64517 | 1.4061 | 1.3025
[8 empty] | 3.6329 | 46.1774 | -28.0052 | 99.5806 | -0.0015727 | 0.64516 | 1.3913 | 1.2848
[8 empty] | 3.6833 | 46.648 | -29.6855 | 101.2609 | -0.0010485 | 0.65173 | 1.4147 | 1.28
[8 empty] | 3.731 | 46.6471 | -30.3046 | 101.88 | -0.0010485 | 0.65172 | 1.4234 | 1.2636
[8 empty] | 3.7834 | 47.2061 | -32.7219 | 104.2972 | -0.0010485 | 0.65953 | 1.4572 | 1.2609
[8 empty] | 3.8306 | 47.0872 | -31.1005 | 102.6759 | -0.0015727 | 0.65787 | 1.4345 | 1.2422
[8 empty] | 3.8815 | 47.381 | -30.7762 | 102.3516 | -0.0010485 | 0.66197 | 1.43 | 1.2335
[8 empty] | 3.9308 | 47.6158 | -30.2161 | 101.7915 | -0.0010485 | 0.66525 | 1.4222 | 1.224
[8 empty] | 3.9832 | 47.8506 | -32.1323 | 103.7077 | -0.0010485 | 0.66853 | 1.4489 | 1.2138
[8 empty] | 4.032 | 47.997 | -31.4543 | 103.0296 | -0.0010485 | 0.67058 | 1.4395 | 1.2027
[8 empty] | 4.0813 | 48.4087 | -33.3409 | 104.9163 | -0.0010485 | 0.67633 | 1.4658 | 1.1983
[8 empty] | 4.1321 | 48.5846 | -29.8919 | 101.4672 | -0.00052424 | 0.67879 | 1.4176 | 1.1878
[8 empty] | 4.1809 | 48.3478 | -29.6265 | 101.2019 | -0.0015727 | 0.67548 | 1.4139 | 1.1683
[8 empty] | 4.2318 | 48.8774 | -32.545 | 104.1204 | -0.0010485 | 0.68288 | 1.4547 | 1.1668
[8 empty] | 4.2811 | 49.2007 | -31.9259 | 103.5013 | -0.0015727 | 0.6874 | 1.446 | 1.1609
[8 empty] | 4.3304 | 49.1997 | -32.6629 | 104.2383 | -0.0015727 | 0.68738 | 1.4563 | 1.1476
[8 empty] | 4.3791 | 49.4346 | -32.9282 | 104.5036 | -0.0015727 | 0.69066 | 1.46 | 1.1402
[8 empty] | 4.4284 | 49.2567 | -32.8103 | 104.3857 | -0.0010485 | 0.68818 | 1.4584 | 1.1235
[8 empty] | 4.4793 | 49.7274 | -32.9282 | 104.5036 | -0.0010485 | 0.69476 | 1.46 | 1.1213
[8 empty] | 4.5317 | 50.198 | -34.3727 | 105.9481 | -0.0015727 | 0.70133 | 1.4802 | 1.1187
[8 empty] | 4.5805 | 50.197 | -35.1686 | 106.744 | -0.0010485 | 0.70132 | 1.4914 | 1.1067
[8 empty] | 4.6298 | 50.4024 | -34.2253 | 105.8007 | -0.0015727 | 0.70419 | 1.4782 | 1.0994
[8 empty] | 4.677 | 50.5194 | -34.579 | 106.1544 | -0.0010485 | 0.70582 | 1.4831 | 1.0908
[8 empty] | 4.7294 | 50.8721 | -33.282 | 104.8573 | -0.0010485 | 0.71075 | 1.465 | 1.0862
[8 empty] | 4.7787 | 50.3995 | -33.7536 | 105.329 | -0.0010485 | 0.70415 | 1.4716 | 1.0651
[8 empty] | 4.8296 | 50.6933 | -31.3953 | 102.9707 | -0.0010485 | 0.70825 | 1.4386 | 1.0599
[8 empty] | 4.8783 | 50.8103 | -33.3409 | 104.9163 | -0.0015727 | 0.70988 | 1.4658 | 1.0517
[8 empty] | 4.9276 | 51.1041 | -33.8126 | 105.388 | -0.0010485 | 0.71399 | 1.4724 | 1.0472
[8 empty] | 4.9769 | 51.339 | -34.1663 | 105.7417 | -0.0015727 | 0.71727 | 1.4773 | 1.0415
[8 empty] | 5.0257 | 51.2791 | -33.7536 | 105.329 | -0.0010485 | 0.71643 | 1.4716 | 1.0302
[8 empty] | 5.0797 | 52.1919 | -37.409 | 108.9844 | -0.0010485 | 0.72919 | 1.5227 | 1.0373
[8 empty] | 5.1274 | 51.9551 | -35.6403 | 107.2157 | -0.0015727 | 0.72588 | 1.4979 | 1.023
[8 empty] | 5.1799 | 52.6027 | -36.053 | 107.6284 | -0.0010485 | 0.73493 | 1.5037 | 1.0251
[8 empty] | 5.2255 | 52.4839 | -35.4339 | 107.0093 | -0.0010485 | 0.73327 | 1.4951 | 1.0139
[8 empty] | 5.2779 | 52.4829 | -32.8693 | 104.4446 | -0.0010485 | 0.73325 | 1.4592 | 1.0038
[8 empty] | 5.3272 | 52.8062 | -33.6062 | 105.1816 | -0.0010485 | 0.73777 | 1.4695 | 1.0006
[8 empty] | 5.376 | 52.8052 | -34.0189 | 105.5943 | -0.0015727 | 0.73776 | 1.4753 | 0.9915
[8 empty] | 5.4253 | 52.9222 | -33.901 | 105.4764 | -0.0015727 | 0.73939 | 1.4736 | 0.98464
[8 empty] | 5.4761 | 53.275 | -35.5224 | 107.0978 | -0.0010485 | 0.74432 | 1.4963 | 0.98194
[8 empty] | 5.527 | 53.5099 | -34.697 | 106.2723 | -0.0010485 | 0.7476 | 1.4848 | 0.97715
[8 empty] | 5.5758 | 53.8037 | -35.5813 | 107.1567 | -0.0010485 | 0.75171 | 1.4971 | 0.97388
[8 empty] | 5.6266 | 54.0091 | -37.6744 | 109.2497 | -0.0010485 | 0.75458 | 1.5264 | 0.96872
[8 empty] | 5.6759 | 54.0672 | -38.3524 | 109.9278 | -0.0010485 | 0.75539 | 1.5358 | 0.96133
[8 empty] | 5.7247 | 54.1252 | -37.9691 | 109.5445 | -0.0010485 | 0.7562 | 1.5305 | 0.95416
[8 empty] | 5.7756 | 54.1242 | -34.3727 | 105.9481 | -0.0015727 | 0.75619 | 1.4802 | 0.94574
[8 empty] | 5.8249 | 54.4771 | -36.731 | 108.3064 | -0.0010485 | 0.76111 | 1.5132 | 0.94379
[8 empty] | 5.8773 | 54.8298 | -36.4657 | 108.0411 | -0.0015727 | 0.76604 | 1.5095 | 0.94137
[8 empty] | 5.9245 | 54.711 | -36.2594 | 107.8347 | -0.0015727 | 0.76438 | 1.5066 | 0.93187
[8 empty] | 5.9738 | 55.0049 | -36.9374 | 108.5128 | -0.0010485 | 0.76849 | 1.5161 | 0.9291
[8 empty] | 6.0246 | 55.004 | -36.6131 | 108.1885 | -0.00052424 | 0.76848 | 1.5115 | 0.92124
[8 empty] | 6.0755 | 55.3273 | -36.6721 | 108.2475 | -0.0015727 | 0.77299 | 1.5124 | 0.91885
[8 empty] | 6.1243 | 55.5622 | -39.4431 | 111.0185 | -0.0010485 | 0.77628 | 1.5511 | 0.91537
[8 empty] | 6.1751 | 55.6792 | -38.6472 | 110.2226 | -0.0010485 | 0.77791 | 1.54 | 0.90972
[8 empty] | 6.2229 | 55.9141 | -39.0304 | 110.6058 | -0.0010485 | 0.78119 | 1.5453 | 0.90652
[8 empty] | 6.2732 | 56.0311 | -39.1778 | 110.7532 | -0.0010485 | 0.78283 | 1.5474 | 0.90111
[8 empty] | 6.3225 | 55.9713 | -40.1801 | 111.7555 | -0.0010485 | 0.78199 | 1.5614 | 0.89314
[8 empty] | 6.3734 | 56.0882 | -36.79 | 108.3654 | -0.0015727 | 0.78362 | 1.514 | 0.88785
[8 empty] | 6.4221 | 56.5885 | -38.146 | 109.7214 | -0.0015727 | 0.79061 | 1.5329 | 0.88889
[8 empty] | 6.4746 | 56.7644 | -38.3524 | 109.9278 | -0.0010485 | 0.79307 | 1.5358 | 0.88441
[8 empty] | 6.5239 | 56.8814 | -39.4431 | 111.0185 | -0.0015727 | 0.79471 | 1.5511 | 0.87952
[8 empty] | 6.5716 | 56.9395 | -40.5928 | 112.1682 | -0.0010485 | 0.79552 | 1.5671 | 0.87402
[8 empty] | 6.6219 | 57.1744 | -41.3298 | 112.9052 | -0.0015727 | 0.7988 | 1.5774 | 0.87092
[8 empty] | 6.6712 | 57.1735 | -40.5338 | 112.1092 | -0.0010485 | 0.79879 | 1.5663 | 0.86448
[8 empty] | 6.7205 | 57.2316 | -41.2708 | 112.8462 | -0.0010485 | 0.7996 | 1.5766 | 0.859
[8 empty] | 6.7729 | 57.5255 | -39.8558 | 111.4312 | -0.0010485 | 0.8037 | 1.5568 | 0.85669
[8 empty] | 6.8217 | 57.5246 | -38.4998 | 110.0752 | -0.0015727 | 0.80369 | 1.5379 | 0.85055
[8 empty] | 6.8726 | 57.789 | -39.6495 | 111.2248 | -0.0015727 | 0.80739 | 1.554 | 0.8481
[8 empty] | 6.9219 | 58.2008 | -41.2708 | 112.8462 | -0.0010485 | 0.81314 | 1.5766 | 0.84801
[8 empty] | 6.9706 | 58.023 | -37.7628 | 109.3382 | -0.0010485 | 0.81066 | 1.5276 | 0.83953
[8 empty] | 7.0199 | 57.9042 | -38.7061 | 110.2815 | -0.0015727 | 0.809 | 1.5408 | 0.83194
[8 empty] | 7.0708 | 58.1392 | -42.3026 | 113.878 | -0.0015727 | 0.81228 | 1.591 | 0.82928
[8 empty] | 7.118 | 58.4331 | -40.5928 | 112.1682 | -0.0010485 | 0.81639 | 1.5671 | 0.82791
[8 empty] | 7.1689 | 58.4912 | -41.8309 | 113.4063 | -0.0010485 | 0.8172 | 1.5844 | 0.82285
[8 empty] | 7.2197 | 58.6082 | -41.7425 | 113.3179 | -0.0010485 | 0.81883 | 1.5832 | 0.81867
[8 empty] | 7.2706 | 58.7842 | -41.6835 | 113.2589 | -0.0010485 | 0.82129 | 1.5824 | 0.81536
[8 empty] | 7.3193 | 59.0486 | -41.2119 | 112.7872 | -0.0010485 | 0.82499 | 1.5758 | 0.81354
[8 empty] | 7.3671 | 59.1657 | -40.0622 | 111.6376 | -0.0015727 | 0.82662 | 1.5597 | 0.80986
[8 empty] | 7.4227 | 59.4006 | -42.5089 | 114.0843 | -0.0010485 | 0.8299 | 1.5939 | 0.80696
[8 empty] | 7.4704 | 59.3997 | -44.8673 | 116.4427 | -0.0015727 | 0.82989 | 1.6269 | 0.8018
[8 empty] | 7.5207 | 59.7526 | -41.8899 | 113.4653 | -0.0010485 | 0.83482 | 1.5853 | 0.80112
[8 empty] | 7.5684 | 59.6928 | -42.3615 | 113.9369 | -0.0010485 | 0.83398 | 1.5918 | 0.79528
[8 empty] | 7.6193 | 59.574 | -43.0396 | 114.6149 | -0.0010485 | 0.83233 | 1.6013 | 0.78841
[8 empty] | 7.6696 | 59.9858 | -42.5089 | 114.0843 | -0.0015727 | 0.83808 | 1.5939 | 0.78861
[8 empty] | 7.7174 | 59.985 | -41.7425 | 113.3179 | -0.00052424 | 0.83807 | 1.5832 | 0.78372
[8 empty] | 7.7666 | 59.9841 | -41.6246 | 113.1999 | -0.00052424 | 0.83806 | 1.5815 | 0.77873
[8 empty] | 7.8191 | 59.9832 | -41.6835 | 113.2589 | -0.0015727 | 0.83804 | 1.5824 | 0.7735
[8 empty] | 7.8663 | 59.9824 | -40.0622 | 111.6376 | -0.0010485 | 0.83803 | 1.5597 | 0.76885
[8 empty] | 7.9156 | 60.2469 | -42.8922 | 114.4676 | -0.0015727 | 0.84173 | 1.5993 | 0.7674
[8 empty] | 7.9664 | 60.5408 | -44.1893 | 115.7646 | -0.0015727 | 0.84583 | 1.6174 | 0.76619
[8 empty] | 8.0168 | 60.5989 | -41.6246 | 113.1999 | -0.0015727 | 0.84664 | 1.5815 | 0.76211
[8 empty] | 8.0692 | 60.9518 | -43.3049 | 114.8803 | -0.0010485 | 0.85157 | 1.605 | 0.76153
[8 empty] | 8.1154 | 60.4793 | -40.6812 | 112.2566 | -0.0015727 | 0.84497 | 1.5684 | 0.75137
[8 empty] | 8.1657 | 60.7732 | -42.6858 | 114.2612 | -0.0015727 | 0.84908 | 1.5964 | 0.75034
[8 empty] | 8.215 | 60.8903 | -41.0645 | 112.6398 | -0.0015727 | 0.85072 | 1.5737 | 0.74726
[8 empty] | 8.2659 | 61.0663 | -42.2141 | 113.7895 | -0.0010485 | 0.85318 | 1.5898 | 0.7448
[8 empty] | 8.3167 | 61.5666 | -44.3366 | 115.912 | -0.0010485 | 0.86016 | 1.6194 | 0.74626
[8 empty] | 8.3655 | 61.1826 | -41.8899 | 113.4653 | -0.0010485 | 0.8548 | 1.5853 | 0.73731
[8 empty] | 8.4179 | 61.9776 | -45.0736 | 116.649 | -0.0010485 | 0.86591 | 1.6297 | 0.74217
[8 empty] | 8.4657 | 61.5052 | -43.5702 | 115.1456 | -0.0015727 | 0.85931 | 1.6087 | 0.7324
[8 empty] | 8.5165 | 61.5043 | -44.0419 | 115.6172 | -0.0010485 | 0.85929 | 1.6153 | 0.72802
[8 empty] | 8.5653 | 61.7393 | -41.6246 | 113.1999 | -0.0015727 | 0.86258 | 1.5815 | 0.72662
[8 empty] | 8.6162 | 61.8564 | -43.0985 | 114.6739 | -0.00052424 | 0.86421 | 1.6021 | 0.72369
[8 empty] | 8.6654 | 62.1504 | -43.7176 | 115.293 | -0.0015727 | 0.86832 | 1.6108 | 0.72296
[8 empty] | 8.7158 | 62.1495 | -45.0736 | 116.649 | -0.00052424 | 0.86831 | 1.6297 | 0.71878
[8 empty] | 8.7651 | 62.6499 | -46.017 | 117.5923 | -0.0015727 | 0.8753 | 1.6429 | 0.72044
[8 empty] | 8.8128 | 62.2069 | -43.9239 | 115.4993 | -0.0010485 | 0.86911 | 1.6137 | 0.71151
[8 empty] | 8.8652 | 62.4418 | -45.3389 | 116.9143 | -0.0010485 | 0.87239 | 1.6334 | 0.70996
[8 empty] | 8.9156 | 62.6474 | -43.187 | 114.7623 | -0.0015727 | 0.87526 | 1.6034 | 0.70825
[8 empty] | 8.9633 | 62.5287 | -42.6269 | 114.2022 | -0.0015727 | 0.87361 | 1.5956 | 0.70316
[8 empty] | 9.0157 | 62.9405 | -43.0985 | 114.6739 | -0.0015727 | 0.87936 | 1.6021 | 0.70364
[8 empty] | 9.0614 | 62.9398 | -46.1644 | 117.7397 | -0.0015727 | 0.87935 | 1.645 | 0.70009
[8 empty] | 9.1138 | 62.9389 | -45.28 | 116.8554 | -0.00052424 | 0.87934 | 1.6326 | 0.69605
[8 empty] | 9.1599 | 62.9382 | -44.3366 | 115.912 | -0.0015727 | 0.87933 | 1.6194 | 0.69253
[8 empty] | 9.2119 | 63.1142 | -45.1326 | 116.708 | -0.0015727 | 0.88179 | 1.6306 | 0.69054
[8 empty] | 9.2627 | 63.1723 | -45.3389 | 116.9143 | -0.0015727 | 0.8826 | 1.6334 | 0.68738
[8 empty] | 9.312 | 63.3484 | -45.1326 | 116.708 | -0.0010485 | 0.88506 | 1.6306 | 0.68563
[8 empty] | 9.3644 | 63.6424 | -42.7743 | 114.3496 | -0.0010485 | 0.88917 | 1.5976 | 0.68493
[8 empty] | 9.4116 | 63.4647 | -44.6609 | 116.2363 | -0.0015727 | 0.88668 | 1.624 | 0.67961
[8 empty] | 9.4625 | 63.7292 | -46.4886 | 118.064 | -0.0010485 | 0.89038 | 1.6495 | 0.67875
[8 empty] | 9.5118 | 63.9053 | -46.7539 | 118.3293 | -0.0015727 | 0.89284 | 1.6532 | 0.67708
[8 empty] | 9.5606 | 63.8456 | -46.2233 | 117.7987 | -0.0010485 | 0.892 | 1.6458 | 0.673
[8 empty] | 9.6114 | 64.1985 | -46.8424 | 118.4178 | -0.0010485 | 0.89694 | 1.6544 | 0.67311
[8 empty] | 9.6607 | 64.0798 | -46.017 | 117.5923 | -0.0015727 | 0.89528 | 1.6429 | 0.66845
[8 empty] | 9.71 | 64.0201 | -45.28 | 116.8554 | -0.0010485 | 0.89444 | 1.6326 | 0.66444
[8 empty] | 9.7604 | 64.1372 | -47.7267 | 119.3021 | -0.0010485 | 0.89608 | 1.6668 | 0.66222
[8 empty] | 9.8096 | 64.1364 | -44.8673 | 116.4427 | -0.0010485 | 0.89607 | 1.6269 | 0.65888
[8 empty] | 9.8605 | 64.6662 | -46.636 | 118.2114 | -0.0015727 | 0.90347 | 1.6516 | 0.66086
[8 empty] | 9.9093 | 64.4296 | -46.636 | 118.2114 | -0.0010485 | 0.90016 | 1.6516 | 0.65522
[8 empty] | 9.9586 | 64.6647 | -45.0147 | 116.5901 | -0.0010485 | 0.90345 | 1.6289 | 0.65433
[8 empty] | 10.0094 | 64.605 | -45.1326 | 116.708 | -0.0015727 | 0.90261 | 1.6306 | 0.65041
[8 empty] | 10.0603 | 64.7221 | -45.1326 | 116.708 | -0.0015727 | 0.90425 | 1.6306 | 0.64829
[8 empty] | 10.1091 | 64.6624 | -44.2482 | 115.8236 | -0.0015727 | 0.90342 | 1.6182 | 0.64457
[8 empty] | 10.1599 | 64.9269 | -44.4546 | 116.0299 | -0.0015727 | 0.90711 | 1.6211 | 0.64394
[8 empty] | 10.2092 | 65.103 | -48.051 | 119.6264 | -0.0015727 | 0.90957 | 1.6713 | 0.64256
[8 empty] | 10.258 | 65.1022 | -46.017 | 117.5923 | -0.0010485 | 0.90956 | 1.6429 | 0.6395
[8 empty] | 10.3073 | 64.7772 | -44.2482 | 115.8236 | -0.0010485 | 0.90502 | 1.6182 | 0.63329
[8 empty] | 10.3582 | 65.1007 | -45.5453 | 117.1207 | -0.0010485 | 0.90954 | 1.6363 | 0.6333
[8 empty] | 10.409 | 65.2178 | -44.8673 | 116.4427 | -0.0010485 | 0.91118 | 1.6269 | 0.63133
[8 empty] | 10.4578 | 65.4529 | -45.5453 | 117.1207 | -0.0010485 | 0.91446 | 1.6363 | 0.63063
[8 empty] | 10.5102 | 65.3932 | -45.958 | 117.5334 | -0.0010485 | 0.91363 | 1.6421 | 0.62692
[8 empty] | 10.5564 | 65.4514 | -47.373 | 118.9484 | -0.0010485 | 0.91444 | 1.6619 | 0.62473
[8 empty] | 10.6067 | 65.5096 | -45.5453 | 117.1207 | -0.0010485 | 0.91525 | 1.6363 | 0.62231
[8 empty] | 10.656 | 65.6268 | -45.8106 | 117.386 | -0.0015727 | 0.91689 | 1.64 | 0.62054
[8 empty] | 10.7084 | 65.567 | -43.9239 | 115.4993 | -0.0015727 | 0.91606 | 1.6137 | 0.61694
[8 empty] | 10.7577 | 65.5663 | -45.958 | 117.5334 | -0.0010485 | 0.91605 | 1.6421 | 0.6141
[8 empty] | 10.8065 | 65.8014 | -46.4297 | 118.0051 | -0.0015727 | 0.91933 | 1.6487 | 0.61351
[8 empty] | 10.8574 | 66.2428 | -48.051 | 119.6264 | -0.0010485 | 0.9255 | 1.6713 | 0.6147
[8 empty] | 10.9067 | 66.1242 | -47.432 | 119.0073 | -0.0010485 | 0.92384 | 1.6627 | 0.61083
[8 empty] | 10.9575 | 66.035 | -46.1644 | 117.7397 | -0.0010485 | 0.92259 | 1.645 | 0.60718
[8 empty] | 11.0047 | 66.4175 | -47.5794 | 119.1547 | -0.0010485 | 0.92794 | 1.6647 | 0.60806
[8 empty] | 11.0572 | 66.3578 | -47.1077 | 118.6831 | -0.0010485 | 0.9271 | 1.6582 | 0.60463
[8 empty] | 11.1064 | 66.357 | -47.5204 | 119.0958 | -0.0010485 | 0.92709 | 1.6639 | 0.60194
[8 empty] | 11.1568 | 66.3563 | -47.1666 | 118.742 | -0.0010485 | 0.92708 | 1.659 | 0.59922
[8 empty] | 11.2077 | 66.9451 | -47.2551 | 118.8305 | -0.0015727 | 0.93531 | 1.6602 | 0.60175
[8 empty] | 11.2554 | 66.4728 | -46.9013 | 118.4767 | -0.0015727 | 0.92871 | 1.6553 | 0.59501
[8 empty] | 11.3026 | 66.6489 | -47.1666 | 118.742 | -0.0015727 | 0.93117 | 1.659 | 0.59408
[8 empty] | 11.3534 | 66.8251 | -46.017 | 117.5923 | -0.0015727 | 0.93363 | 1.6429 | 0.59297
[8 empty] | 11.4027 | 66.7064 | -47.1077 | 118.6831 | -0.0010485 | 0.93197 | 1.6582 | 0.58937
[8 empty] | 11.4567 | 67.1184 | -48.6111 | 120.1865 | -0.0015727 | 0.93773 | 1.6792 | 0.59018
[8 empty] | 11.5039 | 66.8818 | -48.6111 | 120.1865 | -0.0015727 | 0.93443 | 1.6792 | 0.58571
[8 empty] | 11.5564 | 67.2348 | -48.788 | 120.3634 | -0.0010485 | 0.93936 | 1.6816 | 0.5861
[8 empty] | 11.6009 | 66.8804 | -46.9603 | 118.5357 | -0.0015727 | 0.93441 | 1.6561 | 0.5808
[8 empty] | 11.6529 | 67.1155 | -48.11 | 119.6854 | -0.0015727 | 0.93769 | 1.6722 | 0.58023
[8 empty] | 11.7053 | 67.1148 | -47.2551 | 118.8305 | -0.0010485 | 0.93768 | 1.6602 | 0.57762
[8 empty] | 11.753 | 67.291 | -49.2891 | 120.8645 | -0.0010485 | 0.94014 | 1.6886 | 0.57677
[8 empty] | 11.8039 | 67.2902 | -49.1417 | 120.7171 | -0.0010485 | 0.94013 | 1.6866 | 0.57428
[8 empty] | 11.8526 | 67.2306 | -46.4886 | 118.064 | -0.0015727 | 0.9393 | 1.6495 | 0.57142
[8 empty] | 11.9019 | 67.112 | -45.3389 | 116.9143 | -0.0015727 | 0.93764 | 1.6334 | 0.56805
[8 empty] | 11.9544 | 67.6124 | -47.9921 | 119.5674 | -0.0010485 | 0.94463 | 1.6705 | 0.56975
[8 empty] | 12.0016 | 67.6117 | -50.3504 | 121.9258 | -0.0015727 | 0.94462 | 1.7035 | 0.5675
[8 empty] | 12.0524 | 67.552 | -49.7608 | 121.3362 | -0.0010485 | 0.94379 | 1.6952 | 0.56461
[8 empty] | 12.1017 | 67.5513 | -47.9331 | 119.5085 | -0.0010485 | 0.94378 | 1.6697 | 0.56231
[8 empty] | 12.1526 | 67.6096 | -47.2551 | 118.8305 | -0.0015727 | 0.94459 | 1.6602 | 0.56043
[8 empty] | 12.2029 | 67.7858 | -47.373 | 118.9484 | -0.0010485 | 0.94705 | 1.6619 | 0.55956
[8 empty] | 12.2507 | 68.0209 | -48.729 | 120.3044 | -0.0010485 | 0.95034 | 1.6808 | 0.5593
[8 empty] | 12.3015 | 67.9613 | -49.1417 | 120.7171 | -0.0015727 | 0.94951 | 1.6866 | 0.55651
[8 empty] | 12.3503 | 68.0785 | -49.8198 | 121.3952 | -0.0010485 | 0.95114 | 1.696 | 0.55526
[8 empty] | 12.4027 | 68.0778 | -48.3163 | 119.8917 | -0.0015727 | 0.95113 | 1.675 | 0.5529
[8 empty] | 12.4489 | 67.9003 | -46.3707 | 117.9461 | -0.0015727 | 0.94865 | 1.6479 | 0.54943
[8 empty] | 12.5013 | 68.2533 | -48.729 | 120.3044 | -0.0010485 | 0.95359 | 1.6808 | 0.54995
[8 empty] | 12.5501 | 68.4295 | -49.7608 | 121.3362 | -0.0010485 | 0.95605 | 1.6952 | 0.54922
[8 empty] | 12.6025 | 68.134 | -48.051 | 119.6264 | -0.0010485 | 0.95192 | 1.6713 | 0.54459
[8 empty] | 12.6534 | 68.3102 | -49.3481 | 120.9235 | -0.0010485 | 0.95438 | 1.6895 | 0.54379
[8 empty] | 12.7027 | 68.1326 | -46.8424 | 118.4178 | -0.0015727 | 0.9519 | 1.6544 | 0.54028
[8 empty] | 12.7483 | 68.0141 | -48.11 | 119.6854 | -0.0015727 | 0.95024 | 1.6722 | 0.53742
[8 empty] | 12.7992 | 68.1903 | -48.6111 | 120.1865 | -0.0010485 | 0.95271 | 1.6792 | 0.53666
[8 empty] | 12.8516 | 68.8086 | -50.2325 | 121.8079 | -0.0010485 | 0.96135 | 1.7018 | 0.53928
[8 empty] | 12.9004 | 68.5722 | -50.2325 | 121.8079 | -0.0015727 | 0.95804 | 1.7018 | 0.53541
[8 empty] | 12.9497 | 68.9252 | -49.0828 | 120.6582 | -0.0010485 | 0.96297 | 1.6857 | 0.5361
[8 empty] | 12.9974 | 68.8067 | -48.4637 | 120.0391 | -0.0010485 | 0.96132 | 1.6771 | 0.53322
[8 empty] | 13.0477 | 68.3638 | -48.4637 | 120.0391 | -0.0010485 | 0.95513 | 1.6771 | 0.52776
[8 empty] | 13.097 | 68.4221 | -50.9695 | 122.5448 | -0.0015727 | 0.95594 | 1.7121 | 0.52622
[8 empty] | 13.1479 | 68.7457 | -49.466 | 121.0414 | -0.0010485 | 0.96047 | 1.6911 | 0.52665
[8 empty] | 13.1987 | 69.0988 | -48.9944 | 120.5697 | -0.0015727 | 0.9654 | 1.6845 | 0.52729
[8 empty] | 13.2475 | 68.7444 | -47.2551 | 118.8305 | -0.0010485 | 0.96045 | 1.6602 | 0.52268
[8 empty] | 13.2968 | 68.7438 | -47.373 | 118.9484 | -0.0015727 | 0.96044 | 1.6619 | 0.52074
[8 empty] | 13.3492 | 69.0379 | -50.4388 | 122.0142 | -0.0015727 | 0.96455 | 1.7047 | 0.52089
[8 empty] | 13.3964 | 68.9193 | -48.8764 | 120.4518 | -0.0015727 | 0.96289 | 1.6829 | 0.51817
[8 empty] | 13.4457 | 68.8597 | -48.051 | 119.6264 | -0.0010485 | 0.96206 | 1.6713 | 0.51583
[8 empty] | 13.4966 | 68.918 | -48.5227 | 120.0981 | -0.0010485 | 0.96287 | 1.6779 | 0.51432
[8 empty] | 13.5475 | 69.2122 | -48.729 | 120.3044 | -0.0015727 | 0.96698 | 1.6808 | 0.51456
[8 empty] | 13.5962 | 69.0936 | -50.9105 | 122.4859 | -0.00052424 | 0.96533 | 1.7113 | 0.51184
[8 empty] | 13.6455 | 69.2699 | -48.5227 | 120.0981 | -0.0010485 | 0.96779 | 1.6779 | 0.51128
[8 empty] | 13.6948 | 68.8565 | -49.4071 | 120.9824 | -0.0015727 | 0.96201 | 1.6903 | 0.50643
[8 empty] | 13.7451 | 68.9738 | -48.051 | 119.6264 | -0.0010485 | 0.96365 | 1.6713 | 0.50542
[8 empty] | 13.7944 | 68.9732 | -48.8764 | 120.4518 | -0.0010485 | 0.96364 | 1.6829 | 0.50361
[8 empty] | 13.8437 | 69.0315 | -50.4978 | 122.0732 | -0.0010485 | 0.96446 | 1.7055 | 0.50224
[8 empty] | 13.8977 | 69.4435 | -51.8538 | 123.4292 | -0.0010485 | 0.97021 | 1.7245 | 0.50325
[8 empty] | 13.9449 | 69.1481 | -48.11 | 119.6854 | -0.0015727 | 0.96609 | 1.6722 | 0.49943
[8 empty] | 13.9958 | 69.3243 | -46.9013 | 118.4767 | -0.0010485 | 0.96855 | 1.6553 | 0.49888
[8 empty] | 14.0435 | 69.3237 | -47.8447 | 119.4201 | -0.0015727 | 0.96854 | 1.6685 | 0.49718
[8 empty] | 14.0975 | 69.382 | -48.9944 | 120.5697 | -0.00052424 | 0.96936 | 1.6845 | 0.49569
[8 empty] | 14.1432 | 69.1456 | -49.8787 | 121.4541 | -0.0010485 | 0.96605 | 1.6969 | 0.49242
[8 empty] | 14.1956 | 69.2629 | -47.8447 | 119.4201 | -0.0010485 | 0.96769 | 1.6685 | 0.49142
[8 empty] | 14.2428 | 69.1444 | -47.6383 | 119.2137 | -0.0010485 | 0.96604 | 1.6656 | 0.48896
[8 empty] | 14.2952 | 69.2617 | -50.0261 | 121.6015 | -0.0015727 | 0.96767 | 1.6989 | 0.48799
[8 empty] | 14.3429 | 69.2611 | -49.5545 | 121.1298 | -0.0015727 | 0.96767 | 1.6923 | 0.48636
[8 empty] | 14.3954 | 69.5552 | -48.051 | 119.6264 | -0.0015727 | 0.97178 | 1.6713 | 0.48663
[8 empty] | 14.4426 | 69.4367 | -48.8764 | 120.4518 | -0.0010485 | 0.97012 | 1.6829 | 0.48422
[8 empty] | 14.4934 | 69.3771 | -48.788 | 120.3634 | -0.0010485 | 0.96929 | 1.6816 | 0.48211
[8 empty] | 14.5443 | 68.7869 | -47.9331 | 119.5085 | -0.0015727 | 0.96104 | 1.6697 | 0.47637
[8 empty] | 14.5936 | 69.258 | -49.1417 | 120.7171 | -0.0010485 | 0.96762 | 1.6866 | 0.47799
[8 empty] | 14.6424 | 69.4343 | -49.6724 | 121.2478 | -0.0010485 | 0.97009 | 1.694 | 0.4776
[8 empty] | 14.6917 | 69.1978 | -47.9921 | 119.5674 | -0.0015727 | 0.96678 | 1.6705 | 0.47439
[8 empty] | 14.7441 | 69.1972 | -45.6927 | 117.2681 | -0.0015727 | 0.96677 | 1.6384 | 0.4727
[8 empty] | 14.7913 | 69.4325 | -48.5227 | 120.0981 | -0.0010485 | 0.97006 | 1.6779 | 0.47278
[8 empty] | 14.8422 | 69.6677 | -48.051 | 119.6264 | -0.0015727 | 0.97335 | 1.6713 | 0.47274
[8 empty] | 14.8915 | 69.4902 | -49.9377 | 121.5131 | -0.0010485 | 0.97087 | 1.6977 | 0.46999
[8 empty] | 14.9402 | 69.5486 | -47.432 | 119.0073 | -0.0010485 | 0.97168 | 1.6627 | 0.46884
[8 empty] | 14.9911 | 69.1943 | -47.5794 | 119.1547 | -0.0015727 | 0.96673 | 1.6647 | 0.46489
[8 empty] | 15.042 | 69.5474 | -49.4071 | 120.9824 | -0.0015727 | 0.97167 | 1.6903 | 0.46566
[8 empty] | 15.0928 | 69.4289 | -49.0828 | 120.6582 | -0.0010485 | 0.97001 | 1.6857 | 0.46331
[8 empty] | 15.1437 | 69.8115 | -48.2574 | 119.8328 | -0.00052424 | 0.97536 | 1.6742 | 0.46428
[8 empty] | 15.1893 | 69.2509 | -48.3163 | 119.8917 | -0.0010485 | 0.96752 | 1.675 | 0.45919
[8 empty] | 15.2402 | 69.604 | -48.11 | 119.6854 | -0.0015727 | 0.97246 | 1.6722 | 0.45998
[8 empty] | 15.291 | 69.6034 | -48.8764 | 120.4518 | -0.0010485 | 0.97245 | 1.6829 | 0.45844
[8 empty] | 15.3398 | 69.3081 | -48.9354 | 120.5108 | -0.0010485 | 0.96832 | 1.6837 | 0.45506
[8 empty] | 15.3907 | 69.5433 | -48.051 | 119.6264 | -0.0015727 | 0.97161 | 1.6713 | 0.45509
[8 empty] | 15.44 | 69.4248 | -46.2823 | 117.8577 | -0.0010485 | 0.96995 | 1.6466 | 0.45287
[8 empty] | 15.4924 | 69.6011 | -46.4886 | 118.064 | -0.0015727 | 0.97242 | 1.6495 | 0.45247
[8 empty] | 15.5396 | 69.5416 | -46.636 | 118.2114 | -0.0010485 | 0.97159 | 1.6516 | 0.45071
[8 empty] | 15.5873 | 69.1284 | -48.4637 | 120.0391 | -0.0010485 | 0.96581 | 1.6771 | 0.44668
[8 empty] | 15.6413 | 69.7468 | -46.3707 | 117.9461 | -0.0010485 | 0.97445 | 1.6479 | 0.44909
[8 empty] | 15.6885 | 69.2451 | -45.0736 | 116.649 | -0.0015727 | 0.96744 | 1.6297 | 0.44455
[8 empty] | 15.7394 | 69.3625 | -47.8447 | 119.4201 | -0.0010485 | 0.96908 | 1.6685 | 0.44385
[8 empty] | 15.7871 | 69.1851 | -48.8764 | 120.4518 | -0.0015727 | 0.9666 | 1.6829 | 0.44139
[8 empty] | 15.8359 | 69.1256 | -45.958 | 117.5334 | -0.0010485 | 0.96577 | 1.6421 | 0.43965
[8 empty] | 15.8899 | 69.3608 | -47.432 | 119.0073 | -0.0015727 | 0.96906 | 1.6627 | 0.43964
[8 empty] | 15.9376 | 69.1834 | -46.8424 | 118.4178 | -0.0015727 | 0.96658 | 1.6544 | 0.43721
[8 empty] | 15.9885 | 69.4186 | -47.8447 | 119.4201 | -0.0010485 | 0.96987 | 1.6685 | 0.43729
[8 empty] | 16.0357 | 69.1233 | -45.28 | 116.8554 | -0.0010485 | 0.96574 | 1.6326 | 0.43416
[8 empty] | 16.0897 | 69.7418 | -46.2823 | 117.8577 | -0.0010485 | 0.97438 | 1.6466 | 0.43655
[8 empty] | 16.1358 | 69.1812 | -46.5771 | 118.1524 | -0.0010485 | 0.96655 | 1.6507 | 0.43183
[8 empty] | 16.1877 | 69.5344 | -46.8424 | 118.4178 | -0.0015727 | 0.97148 | 1.6544 | 0.43262
[8 empty] | 16.237 | 69.4749 | -47.0487 | 118.6241 | -0.0010485 | 0.97065 | 1.6573 | 0.43094
[8 empty] | 16.2863 | 69.3564 | -49.3481 | 120.9235 | -0.0015727 | 0.969 | 1.6895 | 0.42891
[8 empty] | 16.3388 | 69.6506 | -49.2891 | 120.8645 | -0.0010485 | 0.97311 | 1.6886 | 0.42934
[8 empty] | 16.3859 | 69.2964 | -46.695 | 118.2704 | -0.0010485 | 0.96816 | 1.6524 | 0.42594
[8 empty] | 16.4368 | 69.4137 | -45.6927 | 117.2681 | -0.00052424 | 0.9698 | 1.6384 | 0.42533
[8 empty] | 16.4861 | 69.0005 | -47.373 | 118.9484 | -0.0010485 | 0.96403 | 1.6619 | 0.42155
[8 empty] | 16.5364 | 69.4716 | -46.4297 | 118.0051 | -0.0010485 | 0.97061 | 1.6487 | 0.42312
[8 empty] | 16.5857 | 69.2353 | -45.5453 | 117.1207 | -0.0015727 | 0.96731 | 1.6363 | 0.42044
[8 empty] | 16.635 | 69.2347 | -45.0147 | 116.5901 | -0.0010485 | 0.9673 | 1.6289 | 0.41919
[8 empty] | 16.6838 | 69.1163 | -45.6043 | 117.1796 | -0.0015727 | 0.96564 | 1.6371 | 0.41725
[8 empty] | 16.7362 | 69.1747 | -46.9013 | 118.4767 | -0.0010485 | 0.96646 | 1.6553 | 0.4163
[8 empty] | 16.7855 | 69.0563 | -46.695 | 118.2704 | -0.0010485 | 0.9648 | 1.6524 | 0.41437
[8 empty] | 16.838 | 69.1147 | -43.4523 | 115.0277 | -0.0010485 | 0.96562 | 1.6071 | 0.41342
[8 empty] | 16.8873 | 69.1731 | -43.5702 | 115.1456 | -0.0015727 | 0.96644 | 1.6087 | 0.41256
[8 empty] | 16.9329 | 68.8189 | -43.6586 | 115.234 | -0.0015727 | 0.96149 | 1.61 | 0.40936
[8 empty] | 16.9853 | 68.9952 | -46.8424 | 118.4178 | -0.0015727 | 0.96395 | 1.6544 | 0.40913
[8 empty] | 17.0309 | 68.9948 | -44.1303 | 115.7057 | -0.0015727 | 0.96395 | 1.6166 | 0.40804
[8 empty] | 17.0818 | 69.0532 | -44.9262 | 116.5016 | -0.0015727 | 0.96476 | 1.6277 | 0.40716
[8 empty] | 17.1327 | 68.9348 | -44.1303 | 115.7057 | -0.0015727 | 0.96311 | 1.6166 | 0.40526
[8 empty] | 17.1851 | 69.0521 | -47.1077 | 118.6831 | -0.0015727 | 0.96475 | 1.6582 | 0.40471
[8 empty] | 17.2323 | 68.9337 | -45.0736 | 116.649 | -0.0015727 | 0.96309 | 1.6297 | 0.40291
[8 empty] | 17.2816 | 69.346 | -45.6043 | 117.1796 | -0.0010485 | 0.96885 | 1.6371 | 0.40415
[8 empty] | 17.3356 | 69.2275 | -46.2233 | 117.7987 | -0.0015727 | 0.9672 | 1.6458 | 0.40221
[8 empty] | 17.3849 | 69.4039 | -42.7743 | 114.3496 | -0.0015727 | 0.96966 | 1.5976 | 0.40208
[8 empty] | 17.4321 | 68.9907 | -46.2233 | 117.7987 | -0.0010485 | 0.96389 | 1.6458 | 0.39862
[8 empty] | 17.483 | 69.3439 | -48.5227 | 120.0981 | -0.0010485 | 0.96882 | 1.6779 | 0.39948
[8 empty] | 17.5338 | 69.0486 | -45.6927 | 117.2681 | -0.0015727 | 0.9647 | 1.6384 | 0.39664
[8 empty] | 17.5826 | 69.0481 | -45.6043 | 117.1796 | -0.0010485 | 0.96469 | 1.6371 | 0.39554
[8 empty] | 17.6319 | 69.2245 | -45.4863 | 117.0617 | -0.0010485 | 0.96716 | 1.6355 | 0.39543
[8 empty] | 17.6827 | 69.3419 | -46.2233 | 117.7987 | -0.0010485 | 0.9688 | 1.6458 | 0.39496
[8 empty] | 17.7336 | 69.0467 | -45.28 | 116.8554 | -0.0010485 | 0.96467 | 1.6326 | 0.39216
[8 empty] | 17.7808 | 69.341 | -44.1893 | 115.7646 | -0.0010485 | 0.96878 | 1.6174 | 0.39277
[8 empty] | 17.8332 | 69.2815 | -43.4523 | 115.0277 | -0.0010485 | 0.96795 | 1.6071 | 0.39129
[8 empty] | 17.881 | 69.1631 | -43.9239 | 115.4993 | -0.0010485 | 0.9663 | 1.6137 | 0.38958
[8 empty] | 17.9313 | 69.2216 | -44.3956 | 115.971 | -0.0015727 | 0.96711 | 1.6203 | 0.38881
[8 empty] | 17.9822 | 69.2211 | -45.3979 | 116.9733 | -0.0015727 | 0.96711 | 1.6343 | 0.38771
[8 empty] | 18.0315 | 69.1617 | -45.958 | 117.5334 | -0.0010485 | 0.96628 | 1.6421 | 0.38632
[8 empty] | 18.0808 | 68.9843 | -46.017 | 117.5923 | -0.0010485 | 0.9638 | 1.6429 | 0.38429
[8 empty] | 18.1311 | 68.9839 | -45.5453 | 117.1207 | -0.0015727 | 0.96379 | 1.6363 | 0.38322
[8 empty] | 18.1788 | 69.0424 | -45.8106 | 117.386 | -0.0015727 | 0.96461 | 1.64 | 0.38253
[8 empty] | 18.2313 | 69.1598 | -46.8424 | 118.4178 | -0.0015727 | 0.96625 | 1.6544 | 0.38208
[8 empty] | 18.2821 | 68.9824 | -43.2459 | 114.8213 | -0.0010485 | 0.96377 | 1.6042 | 0.38004
[8 empty] | 18.3293 | 69.0999 | -43.9239 | 115.4993 | -0.0015727 | 0.96541 | 1.6137 | 0.37971
[8 empty] | 18.3786 | 69.1584 | -46.0759 | 117.6513 | -0.0015727 | 0.96623 | 1.6437 | 0.37901
[8 empty] | 18.4295 | 69.5117 | -46.5771 | 118.1524 | -0.0010485 | 0.97117 | 1.6507 | 0.37988
[8 empty] | 18.4814 | 68.9216 | -45.6043 | 117.1796 | -0.0015727 | 0.96292 | 1.6371 | 0.37562
[8 empty] | 18.5275 | 68.7443 | -42.9806 | 114.556 | -0.0015727 | 0.96045 | 1.6005 | 0.37372
[8 empty] | 18.5784 | 68.8618 | -42.7743 | 114.3496 | -0.0010485 | 0.96209 | 1.5976 | 0.37333
[8 empty] | 18.6272 | 69.392 | -43.9239 | 115.4993 | -0.0010485 | 0.96949 | 1.6137 | 0.3752
[8 empty] | 18.6812 | 68.9198 | -43.9829 | 115.5583 | -0.0015727 | 0.9629 | 1.6145 | 0.37159
[8 empty] | 18.7289 | 68.8604 | -44.7199 | 116.2953 | -0.0015727 | 0.96207 | 1.6248 | 0.37033
[8 empty] | 18.7761 | 69.1548 | -43.3049 | 114.8803 | -0.0010485 | 0.96618 | 1.605 | 0.37096
[8 empty] | 18.8285 | 68.9185 | -43.865 | 115.4404 | -0.0015727 | 0.96288 | 1.6129 | 0.36867
[8 empty] | 18.8778 | 69.0949 | -43.3049 | 114.8803 | -0.0010485 | 0.96534 | 1.605 | 0.36865
[8 empty] | 18.9271 | 69.1534 | -44.3956 | 115.971 | -0.0015727 | 0.96616 | 1.6203 | 0.368
[8 empty] | 18.9795 | 69.3298 | -43.0396 | 114.6149 | -0.0015727 | 0.96863 | 1.6013 | 0.36791
[8 empty] | 19.0283 | 69.0346 | -46.4886 | 118.064 | -0.0010485 | 0.9645 | 1.6495 | 0.36541
[8 empty] | 19.0776 | 68.7394 | -41.6835 | 113.2589 | -0.0015727 | 0.96038 | 1.5824 | 0.36292
[8 empty] | 19.1248 | 68.6211 | -42.1552 | 113.7306 | -0.0010485 | 0.95872 | 1.589 | 0.36141
[8 empty] | 19.1757 | 68.9154 | -45.1326 | 116.708 | -0.0015727 | 0.96284 | 1.6306 | 0.36198
[8 empty] | 19.2265 | 68.7381 | -43.7176 | 115.293 | -0.0010485 | 0.96036 | 1.6108 | 0.3601
[8 empty] | 19.2743 | 68.5018 | -42.7743 | 114.3496 | -0.0010485 | 0.95706 | 1.5976 | 0.35799
[8 empty] | 19.3262 | 68.5014 | -41.5361 | 113.1115 | -0.0010485 | 0.95705 | 1.5803 | 0.35702
[8 empty] | 19.377 | 69.2085 | -43.4523 | 115.0277 | -0.0010485 | 0.96693 | 1.6071 | 0.35973
[8 empty] | 19.4279 | 68.8543 | -45.0736 | 116.649 | -0.0015727 | 0.96198 | 1.6297 | 0.35697
[8 empty] | 19.4756 | 69.0897 | -43.865 | 115.4404 | -0.0015727 | 0.96527 | 1.6129 | 0.3573
[8 empty] | 19.5228 | 68.5587 | -41.2708 | 112.8462 | -0.0015727 | 0.95785 | 1.5766 | 0.35372
[8 empty] | 19.5752 | 68.7941 | -42.1552 | 113.7306 | -0.0015727 | 0.96114 | 1.589 | 0.35398
[8 empty] | 19.623 | 68.7937 | -43.865 | 115.4404 | -0.0010485 | 0.96114 | 1.6129 | 0.35311
[8 empty] | 19.6733 | 68.6753 | -42.9806 | 114.556 | -0.0015727 | 0.95948 | 1.6005 | 0.35161
[8 empty] | 19.7242 | 68.7339 | -43.3638 | 114.9392 | -0.0010485 | 0.9603 | 1.6058 | 0.351
[8 empty] | 19.7735 | 68.7924 | -41.6835 | 113.2589 | -0.0015727 | 0.96112 | 1.5824 | 0.35042
[8 empty] | 19.8259 | 68.792 | -42.6858 | 114.2612 | -0.0015727 | 0.96111 | 1.5964 | 0.34949
[8 empty] | 19.8747 | 68.7916 | -44.7199 | 116.2953 | -0.0015727 | 0.96111 | 1.6248 | 0.34863
[8 empty] | 19.924 | 68.9091 | -42.3615 | 113.9369 | -0.00052424 | 0.96275 | 1.5918 | 0.34836
[8 empty] | 19.9717 | 68.555 | -41.5361 | 113.1115 | -0.0010485 | 0.9578 | 1.5803 | 0.34575
[8 empty] | 20.0257 | 68.7904 | -41.8309 | 113.4063 | -0.0015727 | 0.96109 | 1.5844 | 0.34599
[8 empty] | 20.0745 | 68.5541 | -41.8899 | 113.4653 | -0.0015727 | 0.95779 | 1.5853 | 0.34398
[8 empty] | 20.1222 | 68.5537 | -42.9806 | 114.556 | -0.0015727 | 0.95778 | 1.6005 | 0.34316
[8 empty] | 20.173 | 68.7302 | -44.2482 | 115.8236 | -0.0010485 | 0.96025 | 1.6182 | 0.34317
[8 empty] | 20.2218 | 68.8477 | -42.6269 | 114.2022 | -0.0010485 | 0.96189 | 1.5956 | 0.34292
[8 empty] | 20.2711 | 68.6705 | -41.1529 | 112.7283 | -0.00052424 | 0.95941 | 1.575 | 0.34121
[8 empty] | 20.3235 | 68.6701 | -40.2685 | 111.8439 | -0.0010485 | 0.95941 | 1.5626 | 0.34033
[8 empty] | 20.3723 | 68.5518 | -43.0396 | 114.6149 | -0.00052424 | 0.95776 | 1.6013 | 0.33894
[8 empty] | 20.42 | 68.1682 | -40.8581 | 112.4335 | -0.0015727 | 0.9524 | 1.5708 | 0.33627
[8 empty] | 20.4725 | 68.6689 | -42.0078 | 113.5832 | -0.0015727 | 0.95939 | 1.5869 | 0.33785
[8 empty] | 20.5197 | 68.3443 | -45.1326 | 116.708 | -0.0010485 | 0.95486 | 1.6306 | 0.33549
[8 empty] | 20.5705 | 68.4028 | -44.7199 | 116.2953 | -0.0010485 | 0.95568 | 1.6248 | 0.33495
[8 empty] | 20.6198 | 68.7857 | -43.9829 | 115.5583 | -0.0015727 | 0.96102 | 1.6145 | 0.336
[8 empty] | 20.6707 | 68.4021 | -40.7991 | 112.3745 | -0.0015727 | 0.95566 | 1.57 | 0.33332
[8 empty] | 20.7195 | 68.726 | -40.2685 | 111.8439 | -0.0015727 | 0.96019 | 1.5626 | 0.3341
[8 empty] | 20.7719 | 68.4013 | -42.8922 | 114.4676 | -0.0010485 | 0.95565 | 1.5993 | 0.33169
[8 empty] | 20.8212 | 68.8431 | -44.1303 | 115.7057 | -0.0010485 | 0.96183 | 1.6166 | 0.33303
[8 empty] | 20.8721 | 68.548 | -42.6858 | 114.2612 | -0.0015727 | 0.9577 | 1.5964 | 0.3308
[8 empty] | 20.9192 | 68.3413 | -42.3615 | 113.9369 | -0.0015727 | 0.95482 | 1.5918 | 0.32907
[8 empty] | 20.9717 | 68.3409 | -39.9148 | 111.4902 | -0.0015727 | 0.95481 | 1.5577 | 0.32824
[8 empty] | 21.0194 | 68.0457 | -42.2141 | 113.7895 | -0.0010485 | 0.95069 | 1.5898 | 0.32609
[8 empty] | 21.0697 | 68.2222 | -43.7765 | 115.3519 | -0.0015727 | 0.95315 | 1.6116 | 0.32615
[8 empty] | 21.1206 | 68.1629 | -40.7402 | 112.3156 | -0.0010485 | 0.95232 | 1.5692 | 0.32509
[8 empty] | 21.1668 | 67.9857 | -39.6495 | 111.2248 | -0.0015727 | 0.94985 | 1.554 | 0.32354
[8 empty] | 21.2171 | 68.0443 | -40.0032 | 111.5786 | -0.0015727 | 0.95067 | 1.5589 | 0.32305
[8 empty] | 21.268 | 68.2208 | -43.6586 | 115.234 | -0.0010485 | 0.95313 | 1.61 | 0.32311
[8 empty] | 21.322 | 68.3383 | -39.1778 | 110.7532 | -0.0015727 | 0.95477 | 1.5474 | 0.32284
[8 empty] | 21.3697 | 68.1611 | -40.5928 | 112.1682 | -0.0015727 | 0.9523 | 1.5671 | 0.32129
[8 empty] | 21.4185 | 68.4851 | -44.2482 | 115.8236 | -0.0015727 | 0.95682 | 1.6182 | 0.32207
[8 empty] | 21.4678 | 67.9836 | -41.0055 | 112.5809 | -0.0010485 | 0.94982 | 1.5729 | 0.31899
[8 empty] | 21.5202 | 68.278 | -44.6609 | 116.2363 | -0.0010485 | 0.95393 | 1.624 | 0.31959
[8 empty] | 21.5642 | 67.9829 | -42.6858 | 114.2612 | -0.0015727 | 0.94981 | 1.5964 | 0.31756
[8 empty] | 21.6151 | 68.1005 | -42.9806 | 114.556 | -0.0015727 | 0.95145 | 1.6005 | 0.31736
[8 empty] | 21.666 | 68.1591 | -41.8309 | 113.4063 | -0.0015727 | 0.95227 | 1.5844 | 0.31689
[8 empty] | 21.7184 | 68.2766 | -43.2459 | 114.8213 | -0.0015727 | 0.95391 | 1.6042 | 0.31666
[8 empty] | 21.764 | 67.8047 | -43.6586 | 115.234 | -0.0010485 | 0.94732 | 1.61 | 0.31383
[8 empty] | 21.818 | 68.158 | -41.8899 | 113.4653 | -0.0010485 | 0.95226 | 1.5853 | 0.31467
[8 empty] | 21.8658 | 67.9219 | -39.7969 | 111.3722 | -0.0010485 | 0.94896 | 1.556 | 0.31291
[8 empty] | 21.9145 | 68.0395 | -41.6246 | 113.1999 | -0.0010485 | 0.9506 | 1.5815 | 0.31275
[8 empty] | 21.9638 | 67.9212 | -41.8309 | 113.4063 | -0.0015727 | 0.94895 | 1.5844 | 0.31151
[8 empty] | 22.0163 | 68.1567 | -42.5679 | 114.1433 | -0.0010485 | 0.95224 | 1.5947 | 0.31183
[8 empty] | 22.0687 | 68.2153 | -41.2119 | 112.7872 | -0.0010485 | 0.95306 | 1.5758 | 0.31136
[8 empty] | 22.1127 | 67.9792 | -39.7969 | 111.3722 | -0.0015727 | 0.94976 | 1.556 | 0.30967
[8 empty] | 22.1652 | 67.743 | -43.0985 | 114.6739 | -0.0015727 | 0.94646 | 1.6021 | 0.30787
[8 empty] | 22.216 | 67.9786 | -42.6858 | 114.2612 | -0.0010485 | 0.94975 | 1.5964 | 0.30823
[8 empty] | 22.2648 | 68.1551 | -43.7176 | 115.293 | -0.0015727 | 0.95221 | 1.6108 | 0.30835
[8 empty] | 22.3141 | 67.919 | -39.2368 | 110.8121 | -0.0015727 | 0.94892 | 1.5482 | 0.30661
[8 empty] | 22.3665 | 68.2134 | -42.5679 | 114.1433 | -0.0010485 | 0.95303 | 1.5947 | 0.3072
[8 empty] | 22.4122 | 67.7415 | -41.8309 | 113.4063 | -0.0015727 | 0.94644 | 1.5844 | 0.30447
[8 empty] | 22.4646 | 67.7411 | -42.3615 | 113.9369 | -0.00052424 | 0.94643 | 1.5918 | 0.30376
[8 empty] | 22.5123 | 67.7408 | -39.2368 | 110.8121 | -0.0010485 | 0.94643 | 1.5482 | 0.30312
[8 empty] | 22.5648 | 67.7995 | -40.2685 | 111.8439 | -0.0015727 | 0.94725 | 1.5626 | 0.30267
[8 empty] | 22.612 | 67.5634 | -43.2459 | 114.8213 | -0.0010485 | 0.94395 | 1.6042 | 0.30099
[8 empty] | 22.6628 | 67.9168 | -42.2141 | 113.7895 | -0.0010485 | 0.94888 | 1.5898 | 0.30188
[8 empty] | 22.7105 | 67.6807 | -43.6586 | 115.234 | -0.0010485 | 0.94559 | 1.61 | 0.3002
[8 empty] | 22.763 | 68.0931 | -43.0396 | 114.6149 | -0.0010485 | 0.95135 | 1.6013 | 0.30132
[8 empty] | 22.8133 | 68.0928 | -42.6858 | 114.2612 | -0.0015727 | 0.95134 | 1.5964 | 0.30066
[8 empty] | 22.861 | 67.7977 | -39.4431 | 111.0185 | -0.0015727 | 0.94722 | 1.5511 | 0.29874
[8 empty] | 22.9135 | 68.1511 | -43.6586 | 115.234 | -0.0010485 | 0.95216 | 1.61 | 0.2996
[8 empty] | 22.9643 | 67.6202 | -38.6472 | 110.2226 | -0.0010485 | 0.94474 | 1.54 | 0.29662
[8 empty] | 23.0115 | 67.7968 | -39.3841 | 110.9595 | -0.0015727 | 0.94721 | 1.5502 | 0.29678
[8 empty] | 23.0608 | 67.6196 | -38.9125 | 110.4879 | -0.0015727 | 0.94473 | 1.5437 | 0.29538
[8 empty] | 23.1133 | 67.8552 | -42.6269 | 114.2022 | -0.0015727 | 0.94802 | 1.5956 | 0.29573
[8 empty] | 23.162 | 67.5601 | -41.0055 | 112.5809 | -0.0010485 | 0.9439 | 1.5729 | 0.29383
[8 empty] | 23.2129 | 67.5598 | -38.7651 | 110.3405 | -0.0015727 | 0.9439 | 1.5416 | 0.29319
[8 empty] | 23.2622 | 67.6775 | -39.5905 | 111.1659 | -0.0015727 | 0.94554 | 1.5531 | 0.29307
[8 empty] | 23.3146 | 67.4413 | -42.4205 | 113.9959 | -0.0010485 | 0.94224 | 1.5927 | 0.2914
[8 empty] | 23.3603 | 67.2642 | -41.9488 | 113.5242 | -0.0010485 | 0.93977 | 1.5861 | 0.29007
[8 empty] | 23.4095 | 67.3229 | -42.4205 | 113.9959 | -0.0015727 | 0.94059 | 1.5927 | 0.28971
[8 empty] | 23.4604 | 67.4405 | -41.6246 | 113.1999 | -0.0015727 | 0.94223 | 1.5815 | 0.28959
[8 empty] | 23.5107 | 67.3223 | -39.0304 | 110.6058 | -0.0015727 | 0.94058 | 1.5453 | 0.28846
[8 empty] | 23.56 | 67.3221 | -41.6835 | 113.2589 | -0.0015727 | 0.94058 | 1.5824 | 0.28786
[8 empty] | 23.6109 | 67.5576 | -40.4749 | 112.0503 | -0.0015727 | 0.94387 | 1.5655 | 0.28824
[8 empty] | 23.6581 | 67.3805 | -38.9714 | 110.5468 | -0.0010485 | 0.94139 | 1.5445 | 0.28691
[8 empty] | 23.7074 | 67.3802 | -38.9714 | 110.5468 | -0.0015727 | 0.94139 | 1.5445 | 0.28631
[8 empty] | 23.7598 | 67.4979 | -40.1801 | 111.7555 | -0.0010485 | 0.94303 | 1.5614 | 0.28618
[8 empty] | 23.8091 | 67.5566 | -42.2141 | 113.7895 | -0.0010485 | 0.94385 | 1.5898 | 0.28583
[8 empty] | 23.8579 | 67.2615 | -43.0396 | 114.6149 | -0.0010485 | 0.93973 | 1.6013 | 0.28401
[8 empty] | 23.9088 | 67.3202 | -38.824 | 110.3994 | -0.0010485 | 0.94055 | 1.5424 | 0.28365
[8 empty] | 23.958 | 67.6737 | -39.8558 | 111.4312 | -0.0015727 | 0.94549 | 1.5568 | 0.28454
[8 empty] | 24.0105 | 67.3787 | -38.5587 | 110.1341 | -0.0015727 | 0.94137 | 1.5387 | 0.28269
[8 empty] | 24.0577 | 67.0542 | -39.2368 | 110.8121 | -0.0015727 | 0.93683 | 1.5482 | 0.28079
[8 empty] | 24.1085 | 67.3192 | -38.9125 | 110.4879 | -0.0010485 | 0.94054 | 1.5437 | 0.2813
[8 empty] | 24.1594 | 67.4369 | -38.9714 | 110.5468 | -0.0010485 | 0.94218 | 1.5445 | 0.28119
[8 empty] | 24.2082 | 66.9355 | -37.8218 | 109.3971 | -0.0015727 | 0.93517 | 1.5284 | 0.27855
[8 empty] | 24.2575 | 67.1711 | -38.2345 | 109.8098 | -0.0010485 | 0.93847 | 1.5342 | 0.27896
[8 empty] | 24.3083 | 67.3772 | -40.5338 | 112.1092 | -0.0015727 | 0.94135 | 1.5663 | 0.27922
[8 empty] | 24.3592 | 67.259 | -40.7991 | 112.3745 | -0.0010485 | 0.93969 | 1.57 | 0.27816
[8 empty] | 24.4064 | 66.9935 | -38.7651 | 110.3405 | -0.0015727 | 0.93598 | 1.5416 | 0.27653
[8 empty] | 24.4588 | 66.9932 | -37.8218 | 109.3971 | -0.0010485 | 0.93598 | 1.5284 | 0.27594
[8 empty] | 24.5097 | 66.993 | -39.6495 | 111.2248 | -0.0015727 | 0.93598 | 1.554 | 0.27536
[8 empty] | 24.5569 | 66.9338 | -40.3275 | 111.9029 | -0.0015727 | 0.93515 | 1.5634 | 0.27459
[8 empty] | 24.6062 | 66.8746 | -40.4749 | 112.0503 | -0.0010485 | 0.93432 | 1.5655 | 0.2738
[8 empty] | 24.6555 | 66.8744 | -37.6744 | 109.2497 | -0.0010485 | 0.93432 | 1.5264 | 0.27325
[8 empty] | 24.7058 | 66.9331 | -38.7061 | 110.2815 | -0.0015727 | 0.93514 | 1.5408 | 0.27293
[8 empty] | 24.7567 | 66.9329 | -40.6812 | 112.2566 | -0.0010485 | 0.93514 | 1.5684 | 0.27237
[8 empty] | 24.8044 | 67.3159 | -40.6812 | 112.2566 | -0.0010485 | 0.94049 | 1.5684 | 0.27339
[8 empty] | 24.8553 | 66.5198 | -39.1188 | 110.6942 | -0.0015727 | 0.92937 | 1.5465 | 0.26963
[8 empty] | 24.904 | 66.7554 | -38.9125 | 110.4879 | -0.0010485 | 0.93266 | 1.5437 | 0.27005
[8 empty] | 24.9549 | 66.4014 | -38.146 | 109.7214 | -0.0015727 | 0.92771 | 1.5329 | 0.26808
[8 empty] | 25.0058 | 66.7549 | -41.4182 | 112.9936 | -0.0015727 | 0.93265 | 1.5787 | 0.26895
[8 empty] | 25.0582 | 66.6368 | -41.1529 | 112.7283 | -0.0010485 | 0.931 | 1.575 | 0.26791
[8 empty] | 25.1054 | 66.6955 | -40.3864 | 111.9618 | -0.0010485 | 0.93182 | 1.5643 | 0.26764
[8 empty] | 25.1547 | 66.8722 | -40.5928 | 112.1682 | -0.0010485 | 0.93429 | 1.5671 | 0.26782
[8 empty] | 25.2019 | 66.7541 | -41.2708 | 112.8462 | -0.0015727 | 0.93264 | 1.5766 | 0.26685
[8 empty] | 25.2528 | 67.1076 | -43.0985 | 114.6739 | -0.0010485 | 0.93758 | 1.6021 | 0.26771
[8 empty] | 25.3068 | 66.8126 | -39.3252 | 110.9006 | -0.0010485 | 0.93346 | 1.5494 | 0.26598
[8 empty] | 25.3561 | 67.1662 | -39.3841 | 110.9595 | -0.0010485 | 0.9384 | 1.5502 | 0.26685
[8 empty] | 25.4033 | 66.8712 | -41.2119 | 112.7872 | -0.0010485 | 0.93428 | 1.5758 | 0.2652
[8 empty] | 25.4525 | 66.812 | -42.1552 | 113.7306 | -0.0010485 | 0.93345 | 1.589 | 0.26445
[8 empty] | 25.5018 | 66.6939 | -41.8309 | 113.4063 | -0.0010485 | 0.9318 | 1.5844 | 0.26348
[8 empty] | 25.5527 | 66.5168 | -37.9691 | 109.5445 | -0.0015727 | 0.92933 | 1.5305 | 0.26226
[8 empty] | 25.6015 | 66.5167 | -40.7402 | 112.3156 | -0.0015727 | 0.92932 | 1.5692 | 0.26176
[8 empty] | 25.6539 | 66.8112 | -39.9148 | 111.4902 | -0.0010485 | 0.93344 | 1.5577 | 0.26237
[8 empty] | 25.7016 | 67.0469 | -40.1211 | 111.6965 | -0.0010485 | 0.93673 | 1.5605 | 0.2628
[8 empty] | 25.752 | 66.5161 | -40.7991 | 112.3745 | -0.0015727 | 0.92931 | 1.57 | 0.26023
[8 empty] | 25.8028 | 66.6928 | -39.7084 | 111.2838 | -0.0010485 | 0.93178 | 1.5548 | 0.2604
[8 empty] | 25.8521 | 66.6926 | -39.3841 | 110.9595 | -0.0015727 | 0.93178 | 1.5502 | 0.2599
[8 empty] | 25.8993 | 66.2797 | -38.4408 | 110.0162 | -0.0015727 | 0.92601 | 1.5371 | 0.25783
[8 empty] | 25.9518 | 66.3974 | -38.0281 | 109.6035 | -0.0010485 | 0.92766 | 1.5313 | 0.25777
[8 empty] | 26.0026 | 66.2793 | -37.8807 | 109.4561 | -0.0015727 | 0.92601 | 1.5292 | 0.25681
[8 empty] | 26.0503 | 66.2792 | -39.9148 | 111.4902 | -0.0010485 | 0.926 | 1.5577 | 0.25634
[8 empty] | 26.1028 | 66.0431 | -39.3841 | 110.9595 | -0.0010485 | 0.92271 | 1.5502 | 0.25492
[8 empty] | 26.15 | 66.1019 | -38.0281 | 109.6035 | -0.0010485 | 0.92353 | 1.5313 | 0.25468
[8 empty] | 26.2024 | 66.2197 | -39.8558 | 111.4312 | -0.0010485 | 0.92517 | 1.5568 | 0.25462
[8 empty] | 26.2501 | 66.1016 | -38.2345 | 109.8098 | -0.0010485 | 0.92352 | 1.5342 | 0.25371
[8 empty] | 26.3005 | 66.1014 | -37.8807 | 109.4561 | -0.0010485 | 0.92352 | 1.5292 | 0.25322
[8 empty] | 26.3529 | 66.2192 | -38.824 | 110.3994 | -0.0015727 | 0.92517 | 1.5424 | 0.25317
[8 empty] | 26.3991 | 65.9832 | -39.7084 | 111.2838 | -0.0015727 | 0.92187 | 1.5548 | 0.25183
[8 empty] | 26.4494 | 66.2188 | -39.2368 | 110.8121 | -0.0010485 | 0.92516 | 1.5482 | 0.25224
[8 empty] | 26.5018 | 66.5135 | -39.7969 | 111.3722 | -0.0015727 | 0.92928 | 1.556 | 0.25285
[8 empty] | 26.548 | 65.9827 | -37.6154 | 109.1908 | -0.0010485 | 0.92186 | 1.5255 | 0.25042
[8 empty] | 26.5988 | 66.0415 | -39.7969 | 111.3722 | -0.0010485 | 0.92268 | 1.556 | 0.25016
[8 empty] | 26.6508 | 66.3361 | -40.3275 | 111.9029 | -0.0015727 | 0.9268 | 1.5634 | 0.25078
[8 empty] | 26.6985 | 65.9822 | -38.7061 | 110.2815 | -0.0015727 | 0.92186 | 1.5408 | 0.249
[8 empty] | 26.7478 | 66.3358 | -40.8581 | 112.4335 | -0.00052424 | 0.9268 | 1.5708 | 0.24986
[8 empty] | 26.7965 | 65.9819 | -41.4182 | 112.9936 | -0.0010485 | 0.92185 | 1.5787 | 0.24809
[8 empty] | 26.8506 | 66.0997 | -37.1437 | 108.7191 | -0.0010485 | 0.9235 | 1.5189 | 0.24803
[8 empty] | 26.8967 | 65.6574 | -37.2027 | 108.7781 | -0.0015727 | 0.91732 | 1.5198 | 0.24596
[8 empty] | 26.9476 | 65.8341 | -40.2685 | 111.8439 | -0.0010485 | 0.91979 | 1.5626 | 0.24615
[8 empty] | 26.9948 | 65.7161 | -39.3252 | 110.9006 | -0.0010485 | 0.91814 | 1.5494 | 0.24528
[8 empty] | 27.0488 | 65.8338 | -39.3252 | 110.9006 | -0.0010485 | 0.91978 | 1.5494 | 0.24523
[8 empty] | 27.0965 | 65.362 | -39.4431 | 111.0185 | -0.0010485 | 0.91319 | 1.5511 | 0.24306
[8 empty] | 27.1489 | 65.7156 | -38.3524 | 109.9278 | -0.0015727 | 0.91813 | 1.5358 | 0.24389
[8 empty] | 27.1945 | 65.7745 | -38.6472 | 110.2226 | -0.0015727 | 0.91895 | 1.54 | 0.2437
[8 empty] | 27.2454 | 65.5975 | -40.1211 | 111.6965 | -0.0010485 | 0.91648 | 1.5605 | 0.24259
[8 empty] | 27.2979 | 65.6563 | -36.79 | 108.3654 | -0.0010485 | 0.9173 | 1.514 | 0.24234
[8 empty] | 27.3466 | 65.6561 | -39.4431 | 111.0185 | -0.0015727 | 0.9173 | 1.5511 | 0.24191
[8 empty] | 27.3959 | 65.1844 | -38.2934 | 109.8688 | -0.0010485 | 0.91071 | 1.535 | 0.23975
[8 empty] | 27.4436 | 65.3611 | -36.8784 | 108.4538 | -0.0010485 | 0.91318 | 1.5152 | 0.23998
[8 empty] | 27.4976 | 65.302 | -36.5247 | 108.1001 | -0.0015727 | 0.91235 | 1.5103 | 0.23929
[8 empty] | 27.5448 | 65.2429 | -37.0848 | 108.6602 | -0.0010485 | 0.91153 | 1.5181 | 0.23867
[8 empty] | 27.5941 | 65.4197 | -39.2368 | 110.8121 | -0.0015727 | 0.914 | 1.5482 | 0.23888
[8 empty] | 27.645 | 65.3017 | -37.0848 | 108.6602 | -0.0015727 | 0.91235 | 1.5181 | 0.23801
[8 empty] | 27.6922 | 65.3016 | -37.0848 | 108.6602 | -0.0010485 | 0.91235 | 1.5181 | 0.23761
[8 empty] | 27.7462 | 65.5962 | -39.9148 | 111.4902 | -0.0010485 | 0.91646 | 1.5577 | 0.23821
[8 empty] | 27.7955 | 65.6551 | -36.4657 | 108.0411 | -0.0015727 | 0.91729 | 1.5095 | 0.238
[8 empty] | 27.8464 | 65.0064 | -36.6721 | 108.2475 | -0.0010485 | 0.90822 | 1.5124 | 0.23523
[8 empty] | 27.8936 | 65.5369 | -38.7061 | 110.2815 | -0.0010485 | 0.91564 | 1.5408 | 0.23674
[8 empty] | 27.9413 | 65.36 | -38.7061 | 110.2815 | -0.0010485 | 0.91316 | 1.5408 | 0.2357
[8 empty] | 27.9953 | 65.5367 | -39.7084 | 111.2838 | -0.0015727 | 0.91563 | 1.5548 | 0.23588
[8 empty] | 28.0456 | 65.3597 | -38.3524 | 109.9278 | -0.0010485 | 0.91316 | 1.5358 | 0.23482
[8 empty] | 28.0933 | 65.3007 | -37.1437 | 108.7191 | -0.0015727 | 0.91233 | 1.5189 | 0.23421
[8 empty] | 28.1458 | 65.7133 | -38.9714 | 110.5468 | -0.0015727 | 0.9181 | 1.5445 | 0.23524
[8 empty] | 28.1951 | 65.7132 | -40.7991 | 112.3745 | -0.0015727 | 0.9181 | 1.57 | 0.23483
[8 empty] | 28.2438 | 65.2414 | -38.2345 | 109.8098 | -0.0015727 | 0.91151 | 1.5342 | 0.23275
[8 empty] | 28.2916 | 65.0645 | -38.7061 | 110.2815 | -0.0015727 | 0.90903 | 1.5408 | 0.23174
[8 empty] | 28.3403 | 65.0054 | -38.6472 | 110.2226 | -0.0010485 | 0.90821 | 1.54 | 0.23113
[8 empty] | 28.3912 | 64.7695 | -39.2368 | 110.8121 | -0.0015727 | 0.90491 | 1.5482 | 0.22988
[8 empty] | 28.4452 | 65.1821 | -37.8218 | 109.3971 | -0.0010485 | 0.91068 | 1.5284 | 0.2309
[8 empty] | 28.4913 | 65.0641 | -40.0622 | 111.6376 | -0.0010485 | 0.90903 | 1.5597 | 0.23011
[8 empty] | 28.5438 | 64.8872 | -36.2594 | 107.8347 | -0.0010485 | 0.90656 | 1.5066 | 0.22907
[8 empty] | 28.591 | 65.1819 | -37.9691 | 109.5445 | -0.0010485 | 0.91067 | 1.5305 | 0.22972
[8 empty] | 28.6418 | 64.828 | -37.409 | 108.9844 | -0.0010485 | 0.90573 | 1.5227 | 0.22808
[8 empty] | 28.6927 | 64.769 | -38.7651 | 110.3405 | -0.0015727 | 0.90491 | 1.5416 | 0.22747
[8 empty] | 28.7399 | 65.1816 | -38.4998 | 110.0752 | -0.0010485 | 0.91067 | 1.5379 | 0.22853
[8 empty] | 28.7892 | 64.6804 | -38.0871 | 109.6625 | -0.0015727 | 0.90367 | 1.5321 | 0.2264
[8 empty] | 28.8401 | 64.5624 | -36.9963 | 108.5717 | -0.0010485 | 0.90202 | 1.5169 | 0.22559
[8 empty] | 28.8904 | 64.5034 | -35.994 | 107.5694 | -0.0010485 | 0.9012 | 1.5029 | 0.22499
[8 empty] | 28.9397 | 64.6213 | -38.146 | 109.7214 | -0.0010485 | 0.90284 | 1.5329 | 0.22502
[8 empty] | 28.9874 | 64.4443 | -34.2253 | 105.8007 | -0.0010485 | 0.90037 | 1.4782 | 0.22403
[8 empty] | 29.0378 | 64.4443 | -36.6131 | 108.1885 | -0.0015727 | 0.90037 | 1.5115 | 0.22365
[8 empty] | 29.0918 | 64.5031 | -36.4657 | 108.0411 | -0.0015727 | 0.90119 | 1.5095 | 0.22343
[8 empty] | 29.1411 | 64.562 | -36.79 | 108.3654 | -0.0015727 | 0.90201 | 1.514 | 0.22326
[8 empty] | 29.1919 | 64.6209 | -37.409 | 108.9844 | -0.0015727 | 0.90284 | 1.5227 | 0.22307
[8 empty] | 29.2428 | 64.6209 | -38.9125 | 110.4879 | -0.0015727 | 0.90284 | 1.5437 | 0.22268
[8 empty] | 29.2931 | 64.5619 | -38.824 | 110.3994 | -0.0010485 | 0.90201 | 1.5424 | 0.2221
[8 empty] | 29.3377 | 64.1491 | -36.6721 | 108.2475 | -0.0015727 | 0.89625 | 1.5124 | 0.22035
[8 empty] | 29.3886 | 64.3259 | -37.6744 | 109.2497 | -0.0015727 | 0.89872 | 1.5264 | 0.22057
[8 empty] | 29.4373 | 64.0311 | -36.731 | 108.3064 | -0.0010485 | 0.8946 | 1.5132 | 0.21921
[8 empty] | 29.4913 | 64.3848 | -38.4408 | 110.0162 | -0.0010485 | 0.89954 | 1.5371 | 0.22
[8 empty] | 29.5375 | 63.7362 | -36.6131 | 108.1885 | -0.0015727 | 0.89048 | 1.5115 | 0.21746
[8 empty] | 29.5863 | 63.8541 | -36.2594 | 107.8347 | -0.0010485 | 0.89212 | 1.5066 | 0.2175
[8 empty] | 29.6356 | 63.854 | -38.0871 | 109.6625 | -0.0010485 | 0.89212 | 1.5321 | 0.21714
[8 empty] | 29.6864 | 63.9129 | -37.8218 | 109.3971 | -0.0010485 | 0.89295 | 1.5284 | 0.21697
[8 empty] | 29.7373 | 63.854 | -37.6744 | 109.2497 | -0.00052424 | 0.89212 | 1.5264 | 0.2164
[8 empty] | 29.7876 | 64.1487 | -38.2345 | 109.8098 | -0.0015727 | 0.89624 | 1.5342 | 0.21702
[8 empty] | 29.8385 | 63.7949 | -34.9033 | 106.4787 | -0.0010485 | 0.8913 | 1.4876 | 0.21547
[8 empty] | 29.8878 | 63.7359 | -35.375 | 106.9504 | -0.0015727 | 0.89047 | 1.4942 | 0.21492
[8 empty] | 29.9365 | 63.7949 | -37.5564 | 109.1318 | -0.0015727 | 0.8913 | 1.5247 | 0.21476
[8 empty] | 29.9843 | 63.6769 | -34.0189 | 105.5943 | -0.0010485 | 0.88965 | 1.4753 | 0.21403
[8 empty] | 30.0367 | 63.3526 | -34.3727 | 105.9481 | -0.0015727 | 0.88512 | 1.4802 | 0.21257