## General
ID | Test Identification
Test Identification | Location | NWZ-BH-5030
Test Identification | Sample | 09-2
Test Identification | Depth | 8.1 | [m]
Test Identification | Test number | CAUc96
Specimen Visual Description
Specimen Visual Description | Stiff high strength dark grey CLAY with rare fine gravel
Initial Specimen Conditions
Initial Sample Conditions | Test start date | 27/03/2024
Initial Sample Conditions | Type of sample | Undisturbed
Initial Sample Conditions | Diameter | 72.16 | [mm]
Initial Sample Conditions | Height | 139.04 | [mm]
Initial Sample Conditions | Water content | 26.3407 | [%]
Initial Sample Conditions | Bulk density | 1.9971 | [Mg/m³]
Initial Sample Conditions | Dry density | 1.5807 | [Mg/m³]
Initial Sample Conditions | Void ratio | 0.70805 | [-]
Initial Sample Conditions | Degree of saturation | 100 | [%]
Initial Sample Conditions | Particle density - Assumed | 2.7 | [Mg/m³]
Initial Sample Conditions | Torvane | 80 | [kPa]
Initial Sample Conditions | Pocket penetrometer |  | [kPa]
Initial Sample Conditions | Type of drains | Radial (spiral) & one end only
Saturation
Saturation | Pressure increments applied | 100 | [kPa]
Saturation | Differential pressure used | N/A | [kPa]
Saturation | Cell pressure | 800 | [kPa]
Saturation | Base PWP | 768.4232 | [kPa]
Saturation | Mid height PWP |  | [kPa]
Saturation | B value achieved | 1 | [-]
Svh Bender Element Determinations - Post-Saturation
Svh Bender Element Determinations - Post-Saturation | Bulk density |  | [Mg/m³]
Svh Bender Element Determinations - Post-Saturation | Dry density |  | [Mg/m³]
Svh Bender Element Determinations - Post-Saturation | Void ratio |  | [-]
Svh Bender Element Determinations - Post-Saturation | Distance |  | [mm]
Svh Bender Element Determinations - Post-Saturation | Effective radial pressure |  | [kPa]
Svh Bender Element Determinations - Post-Saturation | Effective axial pressure |  | [kPa]
Svh Bender Element Determinations - Post-Saturation | Input wave period | Peak-to-Peak Arrival time | Wavelength ratio | Velocity | Gmax
Svh Bender Element Determinations - Post-Saturation | [ms] | [ms] | [-] | [m/s] | [MPa]
Svh Bender Element Determinations - Post-Saturation
Svh Bender Element Determinations - Post-Saturation
Svh Bender Element Determinations - Post-Saturation
Svh Bender Element Determinations - Post-Saturation
Svh Bender Element Determinations - Post-Saturation
Svh Bender Element Determinations - Post-Saturation
Svh Bender Element Determinations - Post-Saturation
Svh Bender Element Determinations - Post-Saturation
Svh Bender Element Determinations - Post-Saturation
Svh Bender Element Determinations - Post-Saturation
Svh Bender Element Determinations - Post-Saturation
Svh Bender Element Determinations - Post-Saturation
Svh Bender Element Determinations - Post-Saturation
Svh Bender Element Determinations - Post-Saturation
Svh Bender Element Determinations - Post-Saturation
Svh Bender Element Determinations - Post-Saturation
Svh Bender Element Determinations - Post-Saturation
Svh Bender Element Determinations - Post-Saturation
Svh Bender Element Determinations - Post-Saturation
Svh Bender Element Determinations - Post-Saturation
Svh Bender Element Determinations - Post-Saturation
Svh Bender Element Determinations - Post-Saturation
Svh Bender Element Determinations - Post-Saturation
Svh Bender Element Determinations - Post-Saturation
Svh Bender Element Determinations - Post-Saturation
Svh Bender Element Determinations - Post-Saturation
Svh Bender Element Determinations - Post-Saturation
Svh Bender Element Determinations - Post-Saturation
Svh Bender Element Determinations - Post-Saturation
Svh Bender Element Determinations - Post-Saturation
Pvh Bender Element Determinations - Post-Saturation
Pvh Bender Element Determinations - Post-Saturation | Bulk density |  | [Mg/m³]
Pvh Bender Element Determinations - Post-Saturation | Dry density |  | [Mg/m³]
Pvh Bender Element Determinations - Post-Saturation | Void ratio |  | [-]
Pvh Bender Element Determinations - Post-Saturation | Distance |  | [mm]
Pvh Bender Element Determinations - Post-Saturation | Effective radial pressure |  | [kPa]
Pvh Bender Element Determinations - Post-Saturation | Effective axial pressure |  | [kPa]
Pvh Bender Element Determinations - Post-Saturation | Input wave period | Crossover arrival time | Wavelength ratio | Velocity | Mmax
Pvh Bender Element Determinations - Post-Saturation | [ms] | [ms] | [-] | [m/s] | [MPa]
Pvh Bender Element Determinations - Post-Saturation
Pvh Bender Element Determinations - Post-Saturation
Pvh Bender Element Determinations - Post-Saturation
Pvh Bender Element Determinations - Post-Saturation
Pvh Bender Element Determinations - Post-Saturation
Pvh Bender Element Determinations - Post-Saturation
Pvh Bender Element Determinations - Post-Saturation
Pvh Bender Element Determinations - Post-Saturation
Pvh Bender Element Determinations - Post-Saturation
Pvh Bender Element Determinations - Post-Saturation
Pvh Bender Element Determinations - Post-Saturation
Pvh Bender Element Determinations - Post-Saturation
Pvh Bender Element Determinations - Post-Saturation
Pvh Bender Element Determinations - Post-Saturation
Pvh Bender Element Determinations - Post-Saturation
Pvh Bender Element Determinations - Post-Saturation
Pvh Bender Element Determinations - Post-Saturation
Pvh Bender Element Determinations - Post-Saturation
Pvh Bender Element Determinations - Post-Saturation
Pvh Bender Element Determinations - Post-Saturation
Pvh Bender Element Determinations - Post-Saturation
Pvh Bender Element Determinations - Post-Saturation
Pvh Bender Element Determinations - Post-Saturation
Pvh Bender Element Determinations - Post-Saturation
Pvh Bender Element Determinations - Post-Saturation
Pvh Bender Element Determinations - Post-Saturation
Pvh Bender Element Determinations - Post-Saturation
Pvh Bender Element Determinations - Post-Saturation
Pvh Bender Element Determinations - Post-Saturation
Pvh Bender Element Determinations - Post-Saturation
Isotropic Consolidation - 1
Isotropic Consolidation - 1 | Cell pressure | 857 | [kPa]
Isotropic Consolidation - 1 | Back pressure | 769 | [kPa]
Isotropic Consolidation - 1 | Base PWP | 770.4963 | [kPa]
Isotropic Consolidation - 1 | Mid height PWP |  | [kPa]
Isotropic Consolidation - 1 | Effective radial pressure | 86.5037 | [kPa]
Isotropic Consolidation - 1 | Effective axial pressure | 86.5037 | [kPa]
Isotropic Consolidation - 1 | Deviator stress | 0 | [kPa]
Isotropic Consolidation - 1 | Volumetric strain | 0.88882 | [%]
Isotropic Consolidation - 1 | Volumetric strain rate | -0.00039025 | [%/hr]
Isotropic Consolidation - 1 | External axial strain | 0.31811 | [%]
Isotropic Consolidation - 1 | Local axial strain |  | [%]
Isotropic Consolidation - 1 | Local radial strain |  | [%]
Isotropic Consolidation - 1 | Water content | 25.7785 | [%]
Isotropic Consolidation - 1 | Bulk density | 2.0061 | [Mg/m³]
Isotropic Consolidation - 1 | Dry density | 1.5949 | [Mg/m³]
Isotropic Consolidation - 1 | Void ratio | 0.69287 | [-]
Isotropic Consolidation - 1 | Degree of saturation | 100 | [%]
Svh Bender Element Determinations - Post-Isotropic Consolidation - 1
Svh Bender Element Determinations - Post-Isotropic Consolidation - 1 | Bulk density |  | [Mg/m³]
Svh Bender Element Determinations - Post-Isotropic Consolidation - 1 | Dry density |  | [Mg/m³]
Svh Bender Element Determinations - Post-Isotropic Consolidation - 1 | Void ratio |  | [-]
Svh Bender Element Determinations - Post-Isotropic Consolidation - 1 | Distance |  | [mm]
Svh Bender Element Determinations - Post-Isotropic Consolidation - 1 | Effective radial pressure |  | [kPa]
Svh Bender Element Determinations - Post-Isotropic Consolidation - 1 | Effective axial pressure |  | [kPa]
Svh Bender Element Determinations - Post-Isotropic Consolidation - 1 | Input wave period | Peak-to-Peak arrival time | Wavelength ratio | Velocity | Gmax
Svh Bender Element Determinations - Post-Isotropic Consolidation - 1 | [ms] | [ms] | [-] | [m/s] | [MPa]
Svh Bender Element Determinations - Post-Isotropic Consolidation - 1
Svh Bender Element Determinations - Post-Isotropic Consolidation - 1
Svh Bender Element Determinations - Post-Isotropic Consolidation - 1
Svh Bender Element Determinations - Post-Isotropic Consolidation - 1
Svh Bender Element Determinations - Post-Isotropic Consolidation - 1
Svh Bender Element Determinations - Post-Isotropic Consolidation - 1
Svh Bender Element Determinations - Post-Isotropic Consolidation - 1
Svh Bender Element Determinations - Post-Isotropic Consolidation - 1
Svh Bender Element Determinations - Post-Isotropic Consolidation - 1
Svh Bender Element Determinations - Post-Isotropic Consolidation - 1
Svh Bender Element Determinations - Post-Isotropic Consolidation - 1
Svh Bender Element Determinations - Post-Isotropic Consolidation - 1
Svh Bender Element Determinations - Post-Isotropic Consolidation - 1
Svh Bender Element Determinations - Post-Isotropic Consolidation - 1
Svh Bender Element Determinations - Post-Isotropic Consolidation - 1
Svh Bender Element Determinations - Post-Isotropic Consolidation - 1
Svh Bender Element Determinations - Post-Isotropic Consolidation - 1
Svh Bender Element Determinations - Post-Isotropic Consolidation - 1
Svh Bender Element Determinations - Post-Isotropic Consolidation - 1
Svh Bender Element Determinations - Post-Isotropic Consolidation - 1
Svh Bender Element Determinations - Post-Isotropic Consolidation - 1
Svh Bender Element Determinations - Post-Isotropic Consolidation - 1
Svh Bender Element Determinations - Post-Isotropic Consolidation - 1
Svh Bender Element Determinations - Post-Isotropic Consolidation - 1
Svh Bender Element Determinations - Post-Isotropic Consolidation - 1
Svh Bender Element Determinations - Post-Isotropic Consolidation - 1
Svh Bender Element Determinations - Post-Isotropic Consolidation - 1
Svh Bender Element Determinations - Post-Isotropic Consolidation - 1
Svh Bender Element Determinations - Post-Isotropic Consolidation - 1
Svh Bender Element Determinations - Post-Isotropic Consolidation - 1
Pvh Bender Element Determinations - Post-Isotropic Consolidation - 1
Pvh Bender Element Determinations - Post-Isotropic Consolidation - 1 | Bulk density |  | [Mg/m³]
Pvh Bender Element Determinations - Post-Isotropic Consolidation - 1 | Dry density |  | [Mg/m³]
Pvh Bender Element Determinations - Post-Isotropic Consolidation - 1 | Void ratio |  | [-]
Pvh Bender Element Determinations - Post-Isotropic Consolidation - 1 | Distance |  | [mm]
Pvh Bender Element Determinations - Post-Isotropic Consolidation - 1 | Effective radial pressure |  | [kPa]
Pvh Bender Element Determinations - Post-Isotropic Consolidation - 1 | Effective axial pressure |  | [kPa]
Pvh Bender Element Determinations - Post-Isotropic Consolidation - 1 | Input wave period | Crossover arrival time | Wavelength ratio | Velocity | Mmax
Pvh Bender Element Determinations - Post-Isotropic Consolidation - 1 | [ms] | [ms] | [-] | [m/s] | [MPa]
Pvh Bender Element Determinations - Post-Isotropic Consolidation - 1
Pvh Bender Element Determinations - Post-Isotropic Consolidation - 1
Pvh Bender Element Determinations - Post-Isotropic Consolidation - 1
Pvh Bender Element Determinations - Post-Isotropic Consolidation - 1
Pvh Bender Element Determinations - Post-Isotropic Consolidation - 1
Pvh Bender Element Determinations - Post-Isotropic Consolidation - 1
Pvh Bender Element Determinations - Post-Isotropic Consolidation - 1
Pvh Bender Element Determinations - Post-Isotropic Consolidation - 1
Pvh Bender Element Determinations - Post-Isotropic Consolidation - 1
Pvh Bender Element Determinations - Post-Isotropic Consolidation - 1
Pvh Bender Element Determinations - Post-Isotropic Consolidation - 1
Pvh Bender Element Determinations - Post-Isotropic Consolidation - 1
Pvh Bender Element Determinations - Post-Isotropic Consolidation - 1
Pvh Bender Element Determinations - Post-Isotropic Consolidation - 1
Pvh Bender Element Determinations - Post-Isotropic Consolidation - 1
Pvh Bender Element Determinations - Post-Isotropic Consolidation - 1
Pvh Bender Element Determinations - Post-Isotropic Consolidation - 1
Pvh Bender Element Determinations - Post-Isotropic Consolidation - 1
Pvh Bender Element Determinations - Post-Isotropic Consolidation - 1
Pvh Bender Element Determinations - Post-Isotropic Consolidation - 1
Pvh Bender Element Determinations - Post-Isotropic Consolidation - 1
Pvh Bender Element Determinations - Post-Isotropic Consolidation - 1
Pvh Bender Element Determinations - Post-Isotropic Consolidation - 1
Pvh Bender Element Determinations - Post-Isotropic Consolidation - 1
Pvh Bender Element Determinations - Post-Isotropic Consolidation - 1
Pvh Bender Element Determinations - Post-Isotropic Consolidation - 1
Pvh Bender Element Determinations - Post-Isotropic Consolidation - 1
Pvh Bender Element Determinations - Post-Isotropic Consolidation - 1
Pvh Bender Element Determinations - Post-Isotropic Consolidation - 1
Pvh Bender Element Determinations - Post-Isotropic Consolidation - 1
Anisotropic Consolidation - 1
Anisotropic Consolidation - 1 | Cell pressure | 860 | [kPa]
Anisotropic Consolidation - 1 | Back pressure | 769 | [kPa]
Anisotropic Consolidation - 1 | Base PWP | 769 | [kPa]
Anisotropic Consolidation - 1 | Mid height PWP |  | [kPa]
Anisotropic Consolidation - 1 | Effective radial pressure | 91 | [kPa]
Anisotropic Consolidation - 1 | Effective axial pressure | 81.055 | [kPa]
Anisotropic Consolidation - 1 | Deviator stress | -9.945 | [kPa]
Anisotropic Consolidation - 1 | Volumetric strain | 0.95477 | [%]
Anisotropic Consolidation - 1 | Volumetric strain rate | -0.0018409 | [%/hr]
Anisotropic Consolidation - 1 | External axial strain | 0.29121 | [%]
Anisotropic Consolidation - 1 | Local axial strain |  | [%]
Anisotropic Consolidation - 1 | Local radial strain |  | [%]
Anisotropic Consolidation - 1 | Water content | 25.7367 | [%]
Anisotropic Consolidation - 1 | Bulk density | 2.0067 | [Mg/m³]
Anisotropic Consolidation - 1 | Dry density | 1.596 | [Mg/m³]
Anisotropic Consolidation - 1 | Void ratio | 0.69174 | [-]
Anisotropic Consolidation - 1 | Degree of saturation | 100 | [%]
Svh Bender Element Determinations - Post-Anisotropic Consolidation - 1
Svh Bender Element Determinations - Post-Anisotropic Consolidation - 1 | Bulk density |  | [Mg/m³]
Svh Bender Element Determinations - Post-Anisotropic Consolidation - 1 | Dry density |  | [Mg/m³]
Svh Bender Element Determinations - Post-Anisotropic Consolidation - 1 | Void ratio |  | [-]
Svh Bender Element Determinations - Post-Anisotropic Consolidation - 1 | Distance |  | [mm]
Svh Bender Element Determinations - Post-Anisotropic Consolidation - 1 | Effective radial pressure |  | [kPa]
Svh Bender Element Determinations - Post-Anisotropic Consolidation - 1 | Effective axial pressure |  | [kPa]
Svh Bender Element Determinations - Post-Anisotropic Consolidation - 1 | Input wave period | Peak-to-Peak arrival time | Wavelength ratio | Velocity | Gmax
Svh Bender Element Determinations - Post-Anisotropic Consolidation - 1 | [ms] | [ms] | [-] | [m/s] | [MPa]
Svh Bender Element Determinations - Post-Anisotropic Consolidation - 1
Svh Bender Element Determinations - Post-Anisotropic Consolidation - 1
Svh Bender Element Determinations - Post-Anisotropic Consolidation - 1
Svh Bender Element Determinations - Post-Anisotropic Consolidation - 1
Svh Bender Element Determinations - Post-Anisotropic Consolidation - 1
Svh Bender Element Determinations - Post-Anisotropic Consolidation - 1
Svh Bender Element Determinations - Post-Anisotropic Consolidation - 1
Svh Bender Element Determinations - Post-Anisotropic Consolidation - 1
Svh Bender Element Determinations - Post-Anisotropic Consolidation - 1
Svh Bender Element Determinations - Post-Anisotropic Consolidation - 1
Svh Bender Element Determinations - Post-Anisotropic Consolidation - 1
Svh Bender Element Determinations - Post-Anisotropic Consolidation - 1
Svh Bender Element Determinations - Post-Anisotropic Consolidation - 1
Svh Bender Element Determinations - Post-Anisotropic Consolidation - 1
Svh Bender Element Determinations - Post-Anisotropic Consolidation - 1
Svh Bender Element Determinations - Post-Anisotropic Consolidation - 1
Svh Bender Element Determinations - Post-Anisotropic Consolidation - 1
Svh Bender Element Determinations - Post-Anisotropic Consolidation - 1
Svh Bender Element Determinations - Post-Anisotropic Consolidation - 1
Svh Bender Element Determinations - Post-Anisotropic Consolidation - 1
Svh Bender Element Determinations - Post-Anisotropic Consolidation - 1
Svh Bender Element Determinations - Post-Anisotropic Consolidation - 1
Svh Bender Element Determinations - Post-Anisotropic Consolidation - 1
Svh Bender Element Determinations - Post-Anisotropic Consolidation - 1
Svh Bender Element Determinations - Post-Anisotropic Consolidation - 1
Svh Bender Element Determinations - Post-Anisotropic Consolidation - 1
Svh Bender Element Determinations - Post-Anisotropic Consolidation - 1
Svh Bender Element Determinations - Post-Anisotropic Consolidation - 1
Svh Bender Element Determinations - Post-Anisotropic Consolidation - 1
Svh Bender Element Determinations - Post-Anisotropic Consolidation - 1
Pvh Bender Element Determinations - Post-Anisotropic Consolidation - 1
Pvh Bender Element Determinations - Post-Anisotropic Consolidation - 1 | Bulk density |  | [Mg/m³]
Pvh Bender Element Determinations - Post-Anisotropic Consolidation - 1 | Dry density |  | [Mg/m³]
Pvh Bender Element Determinations - Post-Anisotropic Consolidation - 1 | Void ratio |  | [-]
Pvh Bender Element Determinations - Post-Anisotropic Consolidation - 1 | Distance |  | [mm]
Pvh Bender Element Determinations - Post-Anisotropic Consolidation - 1 | Effective radial pressure |  | [kPa]
Pvh Bender Element Determinations - Post-Anisotropic Consolidation - 1 | Effective axial pressure |  | [kPa]
Pvh Bender Element Determinations - Post-Anisotropic Consolidation - 1 | Input wave period | Crossover arrival time | Wavelength ratio | Velocity | Mmax
Pvh Bender Element Determinations - Post-Anisotropic Consolidation - 1 | [ms] | [ms] | [-] | [m/s] | [MPa]
Pvh Bender Element Determinations - Post-Anisotropic Consolidation - 1
Pvh Bender Element Determinations - Post-Anisotropic Consolidation - 1
Pvh Bender Element Determinations - Post-Anisotropic Consolidation - 1
Pvh Bender Element Determinations - Post-Anisotropic Consolidation - 1
Pvh Bender Element Determinations - Post-Anisotropic Consolidation - 1
Pvh Bender Element Determinations - Post-Anisotropic Consolidation - 1
Pvh Bender Element Determinations - Post-Anisotropic Consolidation - 1
Pvh Bender Element Determinations - Post-Anisotropic Consolidation - 1
Pvh Bender Element Determinations - Post-Anisotropic Consolidation - 1
Pvh Bender Element Determinations - Post-Anisotropic Consolidation - 1
Pvh Bender Element Determinations - Post-Anisotropic Consolidation - 1
Pvh Bender Element Determinations - Post-Anisotropic Consolidation - 1
Pvh Bender Element Determinations - Post-Anisotropic Consolidation - 1
Pvh Bender Element Determinations - Post-Anisotropic Consolidation - 1
Pvh Bender Element Determinations - Post-Anisotropic Consolidation - 1
Pvh Bender Element Determinations - Post-Anisotropic Consolidation - 1
Pvh Bender Element Determinations - Post-Anisotropic Consolidation - 1
Pvh Bender Element Determinations - Post-Anisotropic Consolidation - 1
Pvh Bender Element Determinations - Post-Anisotropic Consolidation - 1
Pvh Bender Element Determinations - Post-Anisotropic Consolidation - 1
Pvh Bender Element Determinations - Post-Anisotropic Consolidation - 1
Pvh Bender Element Determinations - Post-Anisotropic Consolidation - 1
Pvh Bender Element Determinations - Post-Anisotropic Consolidation - 1
Pvh Bender Element Determinations - Post-Anisotropic Consolidation - 1
Pvh Bender Element Determinations - Post-Anisotropic Consolidation - 1
Pvh Bender Element Determinations - Post-Anisotropic Consolidation - 1
Pvh Bender Element Determinations - Post-Anisotropic Consolidation - 1
Pvh Bender Element Determinations - Post-Anisotropic Consolidation - 1
Pvh Bender Element Determinations - Post-Anisotropic Consolidation - 1
Pvh Bender Element Determinations - Post-Anisotropic Consolidation - 1
Stress-Controlled Cyclic Loading Stage (Drained)
Stress-Controlled Cyclic Loading Stage (Drained) | Reference deviatoric stress |  | [kPa]
Stress-Controlled Cyclic Loading Stage (Drained) | Mean qav |  | [kPa]
Stress-Controlled Cyclic Loading Stage (Drained) | Mean qcy |  | [kPa]
Stress-Controlled Cyclic Loading Stage (Drained) | Frequency |  | [Hz]
Stress-Controlled Cyclic Loading Stage (Drained) | Number of cycles applied (Nf) |  | [-]
Stress-Controlled Cyclic Loading Stage (Drained) | External eav at Nf |  | [%]
Stress-Controlled Cyclic Loading Stage (Drained) | External ecy at Nf |  | [%]
Stress-Controlled Cyclic Loading Stage (Drained) | Local eav at Nf |  | [%]
Stress-Controlled Cyclic Loading Stage (Drained) | Local ecy at Nf |  | [%]
Stress-Controlled Cyclic Loading Stage (Drained) | Volumetric strain at Nf |  | [%]
Stress-Controlled Cyclic Loading Stage (Drained) | Local volumetric strain at Nf |  | [%]
Stress-Controlled Cyclic Loading Stage (Drained) | Water content |  | [%]
Stress-Controlled Cyclic Loading Stage (Drained) | Bulk density |  | [Mg/m³]
Stress-Controlled Cyclic Loading Stage (Drained) | Dry density |  | [Mg/m³]
Stress-Controlled Cyclic Loading Stage (Drained) | Void ratio |  | [-]
Stress-Controlled Cyclic Loading Stage (Drained) | Degree of saturation |  | [%]
Stress-Controlled Cyclic Loading Stage (Drained) | Failure criteria used |  | [-]
Stress-Controlled Cyclic Loading Stage (Drained) | Cycle | eav | ecy | Eext | Eloc | lext | lloc
Stress-Controlled Cyclic Loading Stage (Drained) | [-] | [%] | [%] | [MPa] | [MPa] | [%] | [%]
Stress-Controlled Cyclic Loading Stage (Drained)
Stress-Controlled Cyclic Loading Stage (Drained)
Stress-Controlled Cyclic Loading Stage (Drained)
Stress-Controlled Cyclic Loading Stage (Drained)
Stress-Controlled Cyclic Loading Stage (Drained)
Stress-Controlled Cyclic Loading Stage (Drained)
Stress-Controlled Cyclic Loading Stage (Drained)
Stress-Controlled Cyclic Loading Stage (Drained)
Stress-Controlled Cyclic Loading Stage (Drained)
Stress-Controlled Cyclic Loading Stage (Drained)
Stress-Controlled Cyclic Loading Stage (Drained)
Stress-Controlled Cyclic Loading Stage (Drained)
Stress-Controlled Cyclic Loading Stage (Drained)
Stress-Controlled Cyclic Loading Stage (Drained)
Stress-Controlled Cyclic Loading Stage (Drained)
Stress-Controlled Cyclic Loading Stage (Drained)
Stress-Controlled Cyclic Loading Stage (Drained)
Stress-Controlled Cyclic Loading Stage (Drained)
Stress-Controlled Cyclic Loading Stage (Drained)
Stress-Controlled Cyclic Loading Stage (Drained)
Stress-Controlled Cyclic Loading Stage (Drained)
Stress-Controlled Cyclic Loading Stage (Drained)
Stress-Controlled Cyclic Loading Stage (Drained)
Stress-Controlled Cyclic Loading Stage (Drained)
Stress-Controlled Cyclic Loading Stage (Drained)
Stress-Controlled Cyclic Loading Stage (Drained)
Stress-Controlled Cyclic Loading Stage (Drained)
Stress-Controlled Cyclic Loading Stage (Drained)
Stress-Controlled Cyclic Loading Stage (Drained)
Stress-Controlled Cyclic Loading Stage (Drained)
Stress-Controlled Cyclic Loading Stage (Drained)
Stress-Controlled Cyclic Loading Stage (Drained)
Stress-Controlled Cyclic Loading Stage (Drained)
Stress-Controlled Cyclic Loading Stage (Drained)
Stress-Controlled Cyclic Loading Stage (Drained)
Stress-Controlled Cyclic Loading Stage (Drained)
Stress-Controlled Cyclic Loading Stage (Drained)
Stress-Controlled Cyclic Loading Stage (Drained)
Stress-Controlled Cyclic Loading Stage (Drained)
Stress-Controlled Cyclic Loading Stage (Drained)
Stress-Controlled Cyclic Loading Stage (Drained)
Stress-Controlled Cyclic Loading Stage (Drained)
Svh Bender Element Determinations - Post-Preshear
Svh Bender Element Determinations - Post-Preshear | Bulk density |  | [Mg/m³]
Svh Bender Element Determinations - Post-Preshear | Dry density |  | [Mg/m³]
Svh Bender Element Determinations - Post-Preshear | Void ratio |  | [-]
Svh Bender Element Determinations - Post-Preshear | Distance |  | [mm]
Svh Bender Element Determinations - Post-Preshear | Effective radial pressure |  | [kPa]
Svh Bender Element Determinations - Post-Preshear | Effective axial pressure |  | [kPa]
Svh Bender Element Determinations - Post-Preshear | Input wave period | Peak-to-Peak arrival time | Wavelength ratio | Velocity | Gmax
Svh Bender Element Determinations - Post-Preshear | [ms] | [ms] | [-] | [m/s] | [MPa]
Svh Bender Element Determinations - Post-Preshear
Svh Bender Element Determinations - Post-Preshear
Svh Bender Element Determinations - Post-Preshear
Svh Bender Element Determinations - Post-Preshear
Svh Bender Element Determinations - Post-Preshear
Svh Bender Element Determinations - Post-Preshear
Svh Bender Element Determinations - Post-Preshear
Svh Bender Element Determinations - Post-Preshear
Svh Bender Element Determinations - Post-Preshear
Svh Bender Element Determinations - Post-Preshear
Svh Bender Element Determinations - Post-Preshear
Svh Bender Element Determinations - Post-Preshear
Svh Bender Element Determinations - Post-Preshear
Svh Bender Element Determinations - Post-Preshear
Svh Bender Element Determinations - Post-Preshear
Svh Bender Element Determinations - Post-Preshear
Svh Bender Element Determinations - Post-Preshear
Svh Bender Element Determinations - Post-Preshear
Svh Bender Element Determinations - Post-Preshear
Svh Bender Element Determinations - Post-Preshear
Svh Bender Element Determinations - Post-Preshear
Svh Bender Element Determinations - Post-Preshear
Svh Bender Element Determinations - Post-Preshear
Svh Bender Element Determinations - Post-Preshear
Svh Bender Element Determinations - Post-Preshear
Svh Bender Element Determinations - Post-Preshear
Svh Bender Element Determinations - Post-Preshear
Svh Bender Element Determinations - Post-Preshear
Svh Bender Element Determinations - Post-Preshear
Svh Bender Element Determinations - Post-Preshear
Pvh Bender Element Determinations - Post-Preshear
Pvh Bender Element Determinations - Post-Preshear | Bulk density |  | [Mg/m³]
Pvh Bender Element Determinations - Post-Preshear | Dry density |  | [Mg/m³]
Pvh Bender Element Determinations - Post-Preshear | Void ratio |  | [-]
Pvh Bender Element Determinations - Post-Preshear | Distance |  | [mm]
Pvh Bender Element Determinations - Post-Preshear | Effective radial pressure |  | [kPa]
Pvh Bender Element Determinations - Post-Preshear | Effective axial pressure |  | [kPa]
Pvh Bender Element Determinations - Post-Preshear | Input wave period | Crossover arrival time | Wavelength ratio | Velocity | Mmax
Pvh Bender Element Determinations - Post-Preshear | [ms] | [ms] | [-] | [m/s] | [MPa]
Pvh Bender Element Determinations - Post-Preshear
Pvh Bender Element Determinations - Post-Preshear
Pvh Bender Element Determinations - Post-Preshear
Pvh Bender Element Determinations - Post-Preshear
Pvh Bender Element Determinations - Post-Preshear
Pvh Bender Element Determinations - Post-Preshear
Pvh Bender Element Determinations - Post-Preshear
Pvh Bender Element Determinations - Post-Preshear
Pvh Bender Element Determinations - Post-Preshear
Pvh Bender Element Determinations - Post-Preshear
Pvh Bender Element Determinations - Post-Preshear
Pvh Bender Element Determinations - Post-Preshear
Pvh Bender Element Determinations - Post-Preshear
Pvh Bender Element Determinations - Post-Preshear
Pvh Bender Element Determinations - Post-Preshear
Pvh Bender Element Determinations - Post-Preshear
Pvh Bender Element Determinations - Post-Preshear
Pvh Bender Element Determinations - Post-Preshear
Pvh Bender Element Determinations - Post-Preshear
Pvh Bender Element Determinations - Post-Preshear
Pvh Bender Element Determinations - Post-Preshear
Pvh Bender Element Determinations - Post-Preshear
Pvh Bender Element Determinations - Post-Preshear
Pvh Bender Element Determinations - Post-Preshear
Pvh Bender Element Determinations - Post-Preshear
Pvh Bender Element Determinations - Post-Preshear
Pvh Bender Element Determinations - Post-Preshear
Pvh Bender Element Determinations - Post-Preshear
Pvh Bender Element Determinations - Post-Preshear
Pvh Bender Element Determinations - Post-Preshear
Isotropic Consolidation - 2
Isotropic Consolidation - 2 | Cell pressure |  | [kPa]
Isotropic Consolidation - 2 | Back pressure |  | [kPa]
Isotropic Consolidation - 2 | Base PWP |  | [kPa]
Isotropic Consolidation - 2 | Mid height PWP |  | [kPa]
Isotropic Consolidation - 2 | Effective radial pressure |  | [kPa]
Isotropic Consolidation - 2 | Effective axial pressure |  | [kPa]
Isotropic Consolidation - 2 | Deviator stress |  | [kPa]
Isotropic Consolidation - 2 | Volumetric strain |  | [%]
Isotropic Consolidation - 2 | Volumetric strain rate |  | [%/hr]
Isotropic Consolidation - 2 | External axial strain |  | [%]
Isotropic Consolidation - 2 | Local axial strain |  | [%]
Isotropic Consolidation - 2 | Local radial strain |  | [%]
Isotropic Consolidation - 2 | Water content |  | [%]
Isotropic Consolidation - 2 | Bulk density |  | [Mg/m³]
Isotropic Consolidation - 2 | Dry density |  | [Mg/m³]
Isotropic Consolidation - 2 | Void ratio |  | [-]
Isotropic Consolidation - 2 | Degree of saturation |  | [%]
Anisotropic Consolidation - 2
Anisotropic Consolidation - 2 | Cell pressure |  | [kPa]
Anisotropic Consolidation - 2 | Back pressure |  | [kPa]
Anisotropic Consolidation - 2 | Base PWP |  | [kPa]
Anisotropic Consolidation - 2 | Mid height PWP |  | [kPa]
Anisotropic Consolidation - 2 | Effective radial pressure |  | [kPa]
Anisotropic Consolidation - 2 | Effective axial pressure |  | [kPa]
Anisotropic Consolidation - 2 | Deviator stress |  | [kPa]
Anisotropic Consolidation - 2 | Volumetric strain |  | [%]
Anisotropic Consolidation - 2 | Volumetric strain rate |  | [%/hr]
Anisotropic Consolidation - 2 | External axial strain |  | [%]
Anisotropic Consolidation - 2 | Local axial strain |  | [%]
Anisotropic Consolidation - 2 | Local radial strain |  | [%]
Anisotropic Consolidation - 2 | Water content |  | [%]
Anisotropic Consolidation - 2 | Bulk density |  | [Mg/m³]
Anisotropic Consolidation - 2 | Dry density |  | [Mg/m³]
Anisotropic Consolidation - 2 | Void ratio |  | [-]
Anisotropic Consolidation - 2 | Degree of saturation |  | [%]
Shearing Stage
Shearing Stage | Initial effective radial pressure | 91 | [kPa]
Shearing Stage | Initial effective axial pressure | 81.055 | [kPa]
Shearing Stage | Rate of strain | 0.29974 | [%/hour]
At peak deviator stress
Shearing stage - At peak deviator stress | Corrected deviator stress | 219.0048 | [kPa]
Shearing stage - At peak deviator stress | Membrane correction applied | 4.7501 | [kPa]
Shearing stage - At peak deviator stress | Drain correction applied | 0 | [kPa]
Shearing stage - At peak deviator stress | External axial strain | 17.4637 | [%]
Shearing stage - At peak deviator stress | Local axial strain |  | [%]
Shearing stage - At peak deviator stress | Local radial strain |  | [%]
Shearing stage - At peak deviator stress | Excess base PWP | -20.882 | [kPa]
Shearing stage - At peak deviator stress | Excess mid height PWP |  | [kPa]
Shearing stage - At peak deviator stress | Effective radial pressure | 111.882 | [kPa]
Shearing stage - At peak deviator stress | Effective axial pressure | 330.8868 | [kPa]
Shearing stage - At peak deviator stress | Principal effective stress ratio | 2.9575 | [-]
Shearing stage - At peak deviator stress | e50 | 0.97117 | [%]
Shearing stage - At peak deviator stress | Secant modulus (E50) at e50 | 11787.2984 | [kPa]
At peak principal effective stress ratio
Shearing stage - At peak principal effective stress ratio | Corrected deviator stress | 153.0525 | [kPa]
Shearing stage - At peak principal effective stress ratio | Membrane correction applied | 0.63297 | [kPa]
Shearing stage - At peak principal effective stress ratio | Drain correction applied | 0 | [kPa]
Shearing stage - At peak principal effective stress ratio | External axial strain | 2.3271 | [%]
Shearing stage - At peak principal effective stress ratio | Local axial strain |  | [%]
Shearing stage - At peak principal effective stress ratio | Local radial strain |  | [%]
Shearing stage - At peak principal effective stress ratio | Excess base PWP | 33.5699 | [kPa]
Shearing stage - At peak principal effective stress ratio | Excess mid height PWP |  | [kPa]
Shearing stage - At peak principal effective stress ratio | Effective radial pressure | 57.4301 | [kPa]
Shearing stage - At peak principal effective stress ratio | Effective axial pressure | 210.4826 | [kPa]
Shearing stage - At peak principal effective stress ratio | Principal effective stress ratio | 3.665 | [-]
At 10% external axial strain
Shearing stage - At 10% external axial strain | Corrected deviator stress | 207.3109 | [kPa]
Shearing stage - At 10% external axial strain | Membrane correction applied | 2.7195 | [kPa]
Shearing stage - At 10% external axial strain | Drain correction applied | 0 | [kPa]
Shearing stage - At 10% external axial strain | External axial strain | 9.9981 | [%]
Shearing stage - At 10% external axial strain | Local axial strain |  | [%]
Shearing stage - At 10% external axial strain | Local radial strain |  | [%]
Shearing stage - At 10% external axial strain | Excess base PWP | -3.8696 | [kPa]
Shearing stage - At 10% external axial strain | Excess mid height PWP |  | [kPa]
Shearing stage - At 10% external axial strain | Effective radial pressure | 94.8696 | [kPa]
Shearing stage - At 10% external axial strain | Effective axial pressure | 302.1805 | [kPa]
Shearing stage - At 10% external axial strain | Principal effective stress ratio | 3.1852 | [-]
Final Conditions
Final Conditions | Water content | 25.7 | [%]
Final Conditions | Bulk density | 2.01 | [Mg/m³]
Final Conditions | Dry density | 1.6 | [Mg/m³]
Final Conditions | Void ratio | 0.692 | [-]

## Saturation
Saturation
Time | Pore Water Pressure | Cell pressure
[hours] | [kPa] | [kPa]
0 | 31.7686 | 50
0.0030556 | 31.9516 | 50
0.011667 | 32.0735 | 51
0.025278 | 32.9272 | 52
0.044444 | 34.1467 | 54
0.069444 | 35.8541 | 57
0.10028 | 38.2931 | 61
0.13611 | 41.22 | 64
0.17806 | 45.0615 | 69
0.22528 | 49.2688 | 74
0.27833 | 54.1469 | 80
0.33611 | 59.9397 | 86
0.40083 | 65.5495 | 93
0.47 | 72.3789 | 100
0.54472 | 79.696 | 108
0.625 | 87.501 | 117
0.71139 | 96.0986 | 127
0.80306 | 104.8182 | 137
0.9 | 114.6964 | 147
1.0031 | 124.6965 | 158
1.1111 | 136.0381 | 170
1.2253 | 147.2577 | 182
1.3444 | 159.0262 | 195
1.47 | 171.8312 | 209
1.6003 | 185.6728 | 223
1.7364 | 199.6973 | 237
1.8786 | 214.3316 | 253
2.0253 | 229.7587 | 269
2.1786 | 245.7954 | 285
2.3361 | 262.5639 | 303
2.5 | 280.1861 | 320
2.6697 | 297.8692 | 339
2.8456 | 316.406 | 358
3.0261 | 335.9184 | 377
3.2117 | 355.9796 | 397
3.4033 | 376.1018 | 418
3.6 | 397.6873 | 439
3.8028 | 419.3339 | 461
4.0111 | 441.9561 | 484
4.2253 | 465.2491 | 507
4.4456 | 489.3957 | 531
4.6694 | 513.6033 | 555
4.9 | 538.3596 | 580
5.1367 | 564.4575 | 606
5.3781 | 590.6773 | 632
5.6253 | 617.8727 | 659
5.8781 | 645.5559 | 686
6.1361 | 660.5561 | 700
6.4008 | 661.5317 | 700
6.6706 | 661.7147 | 700
6.945 | 663.422 | 700
7.2253 | 663.361 | 700
7.5111 | 663.6659 | 700
7.8031 | 664.6415 | 700
8.1006 | 665.2513 | 700
8.4033 | 666.2879 | 700
8.7122 | 666.2879 | 700
9.0256 | 667.2635 | 700
9.3444 | 667.4464 | 700
9.6697 | 667.6903 | 700
10.0003 | 668.3 | 700
10.0017 | 668.1781 | 700
10.0044 | 757.8133 | 799
10.0131 | 763.545 | 799
10.0267 | 765.0085 | 799
10.0464 | 765.4963 | 800
10.0714 | 765.8011 | 800
10.1017 | 766.228 | 800
10.1381 | 766.7158 | 800
10.1794 | 766.8988 | 800
10.2267 | 767.0817 | 800
10.2794 | 766.9598 | 800
10.3381 | 767.3866 | 800
10.4022 | 767.2646 | 800
10.4714 | 767.5085 | 800
10.5467 | 767.7524 | 800
10.6267 | 767.5695 | 800
10.7128 | 767.2646 | 800
10.8044 | 767.7524 | 800
10.9017 | 767.6915 | 799
11.0056 | 767.8744 | 800
11.1133 | 767.9963 | 800
11.2272 | 768.3012 | 800
11.3464 | 768.2402 | 800
11.4717 | 768.2402 | 800
11.6017 | 768.6061 | 800
11.7378 | 768.0573 | 800
11.8806 | 768.1183 | 800
12.0267 | 768.6061 | 800
12.1794 | 768.972 | 800
12.3378 | 768.85 | 800
12.5017 | 768.7891 | 800
12.6717 | 768.911 | 800
12.8461 | 769.0939 | 800
13.0275 | 768.6061 | 800
13.2131 | 768.2402 | 800
13.4044 | 768.85 | 800
13.6022 | 769.3378 | 800
13.8044 | 768.911 | 800
14.0131 | 769.3378 | 800
14.2269 | 769.1549 | 800
14.4464 | 768.85 | 800
14.6711 | 768.85 | 800
14.9025 | 769.033 | 800
15.1386 | 769.3988 | 800
15.38 | 768.6061 | 800
15.6269 | 769.033 | 800
15.8797 | 769.2769 | 800
16.1386 | 768.911 | 800
16.4025 | 769.1549 | 800
16.6714 | 768.7891 | 800
16.9461 | 768.911 | 800
17.2275 | 768.7281 | 800
17.2525 | 768.4232 | 800

## BE - SVH - Post-Sat
SVH Bender Element Determination - Post-Saturation
Time | Input wave period - source signal | Input wave period - received signal | Input wave period - source signal | Input wave period - received signal | Input wave period - source signal | Input wave period - received signal | Input wave period - source signal | Input wave period - received signal | Input wave period - source signal | Input wave period - received signal | Input wave period - source signal | Input wave period - received signal | Input wave period - source signal | Input wave period - received signal | Input wave period - source signal | Input wave period - received signal | Input wave period - source signal | Input wave period - received signal | Input wave period - source signal | Input wave period - received signal | Frequency | Gmax
[ms] | [ms] | [ms] | [ms] | [ms] | [ms] | [ms] | [ms] | [ms] | [ms] | [ms] | [ms] | [ms] | [ms] | [ms] | [ms] | [ms] | [ms] | [ms] | [ms] | [ms] | [Hz] | [MPa]

## BE - PVH - Post-Sat
PVH Bender Element Determinations - Post-Saturation
Time | Input wave period - source signal | Input wave period - received signal | Input wave period - source signal | Input wave period - received signal | Input wave period - source signal | Input wave period - received signal | Input wave period - source signal | Input wave period - received signal | Input wave period - source signal | Input wave period - received signal | Input wave period - source signal | Input wave period - received signal | Input wave period - source signal | Input wave period - received signal | Input wave period - source signal | Input wave period - received signal | Input wave period - source signal | Input wave period - received signal | Input wave period - source signal | Input wave period - received signal | Frequency | Mmax
[ms] | [ms] | [ms] | [ms] | [ms] | [ms] | [ms] | [ms] | [ms] | [ms] | [ms] | [ms] | [ms] | [ms] | [ms] | [ms] | [ms] | [ms] | [ms] | [ms] | [ms] | [Hz] | [MPa]

## Isotropic Consolidation - 1
Isotropic Consolidation - 1
Square root time | Volumetric strain | External axial strain | Effective axial stress
[minutes] 0.5 | [%] | [%] | [kPa]
0 | 0 | 0 | 32.028
0.40825 | -0.001231 | -0.0011507 | 32.102
0.82664 | -0.0021104 | -0.0035242 | 32.041
1.2247 | -0.002638 | -0.0035242 | 31.9191
1.6432 | -0.0029897 | -0.0035242 | 32.041
2.0575 | -0.003869 | -0.0046749 | 31.8451
2.4495 | -0.0043966 | -0.0046749 | 31.967
2.8665 | -0.0047483 | -0.0046749 | 31.7231
3.266 | -0.0054518 | -0.0046749 | 31.2963
3.681 | -0.0058035 | -0.0046749 | 31.2354
4.0866 | -0.0058035 | -0.0046749 | 31.2354
4.4944 | -0.0061552 | -0.0058257 | 31.8085
4.9007 | -0.006507 | -0.0046749 | 31.5646
5.3088 | -0.0056277 | -0.0046749 | 31.4665
5.7155 | -0.0047483 | -0.0011507 | 31.5646
6.1264 | -0.0042207 | -0.0011507 | 31.8695
6.532 | -0.0035173 | -0.0011507 | 31.4668
6.9402 | -0.002638 | 0 | 31.5646
7.353 | -0.0022862 | 0 | 31.6866
7.7567 | -0.001231 | 0 | 32.3817
8.167 | 0.00017586 | 0.0011507 | 32.5646
8.5732 | 0.0014069 | 0.0011507 | 32.5037
8.9833 | 0.0021104 | 0.0011507 | 32.1988
9.3906 | 0.0029897 | 0.0023734 | 33.5646
9.798 | 0.0042207 | 0.0023734 | 33.5037
10.2095 | 0.0061552 | 0.0035242 | 33.3207
10.6145 | 0.0082656 | 0.0046749 | 33.3207
11.0227 | 0.0102 | 0.0046749 | 34.2598
11.4331 | 0.011959 | 0.0058257 | 34.4427
11.8399 | 0.013366 | 0.0070483 | 34.3817
12.2481 | 0.015828 | 0.0081991 | 35.4427
12.657 | 0.017762 | 0.0081991 | 35.5646
13.0639 | 0.019873 | 0.010501 | 35.3207
13.4728 | 0.022159 | 0.010501 | 36.0159
13.8816 | 0.024973 | 0.011723 | 36.0768
14.2893 | 0.027787 | 0.014025 | 36.1988
14.6975 | 0.031128 | 0.014025 | 36.8939
15.1063 | 0.03359 | 0.015175 | 37.1988
15.5145 | 0.036404 | 0.017549 | 38.2598
15.9227 | 0.039218 | 0.019922 | 37.9549
16.3304 | 0.042735 | 0.022224 | 37.7109
16.7382 | 0.048011 | 0.023375 | 38.65
17.1469 | 0.053111 | 0.024597 | 39.1378
17.5552 | 0.058387 | 0.026899 | 39.7109
17.9639 | 0.062256 | 0.028049 | 39.7109
18.3712 | 0.06718 | 0.029272 | 40.467
18.7794 | 0.072632 | 0.031574 | 40.65
19.1881 | 0.07738 | 0.033947 | 42.1619
19.5963 | 0.082304 | 0.036249 | 41.8329
20.0046 | 0.086877 | 0.037399 | 42.8329
20.4128 | 0.092856 | 0.039773 | 42.9549
20.8215 | 0.099715 | 0.042074 | 43.65
21.2289 | 0.10605 | 0.044448 | 44.7109
21.6372 | 0.11326 | 0.047972 | 44.4911
22.0454 | 0.12135 | 0.051496 | 45.857
22.4548 | 0.13102 | 0.056171 | 45.9549
22.8623 | 0.14263 | 0.059623 | 45.9792
23.2702 | 0.15476 | 0.063147 | 47.7719
23.6784 | 0.1632 | 0.065521 | 47.7719
24.087 | 0.17235 | 0.070196 | 48.7109
24.4956 | 0.18554 | 0.07372 | 48.9183
24.9031 | 0.19802 | 0.076021 | 49.0402
25.3117 | 0.2077 | 0.079545 | 50.528
25.7203 | 0.21913 | 0.085371 | 50.9183
26.1282 | 0.23232 | 0.088895 | 51.1622
26.5365 | 0.24392 | 0.092419 | 52.1012
26.9447 | 0.25588 | 0.097094 | 53.2231
27.3526 | 0.27101 | 0.10177 | 54.1012
27.7612 | 0.28191 | 0.10529 | 54.467
28.1694 | 0.29475 | 0.10997 | 55.1012
28.5774 | 0.30899 | 0.11342 | 56.1622
28.9859 | 0.32218 | 0.11694 | 56.467
29.3942 | 0.33625 | 0.12284 | 57.1622
29.803 | 0.35015 | 0.12752 | 57.8573
30.2106 | 0.3621 | 0.13219 | 59.2231
30.6186 | 0.37459 | 0.13687 | 60.1622
31.0277 | 0.38901 | 0.14032 | 60.9421
31.4351 | 0.40027 | 0.14499 | 61.186
31.8442 | 0.41486 | 0.15089 | 62.0402
32.2519 | 0.42735 | 0.15442 | 63.1622
32.6606 | 0.44054 | 0.16024 | 64.1012
33.0684 | 0.45496 | 0.16377 | 65.3822
33.4764 | 0.46727 | 0.16844 | 65.7963
33.8849 | 0.48292 | 0.17312 | 66.5524
34.2929 | 0.49488 | 0.17894 | 66.3085
34.7013 | 0.50877 | 0.18247 | 68.3085
35.1103 | 0.52109 | 0.18829 | 67.7597
35.5176 | 0.53762 | 0.19297 | 69.1255
35.9261 | 0.55098 | 0.20001 | 70.5762
36.3343 | 0.56681 | 0.20354 | 71.3085
36.7426 | 0.57894 | 0.20936 | 72.3695
37.1508 | 0.59548 | 0.21404 | 73.2476
37.5591 | 0.60919 | 0.21871 | 75.0402
37.9673 | 0.6208 | 0.22454 | 76.0402
38.3762 | 0.63575 | 0.22921 | 76.7354
38.7838 | 0.65281 | 0.23389 | 77.6744
39.192 | 0.66846 | 0.23856 | 78.8573
39.6001 | 0.6813 | 0.24324 | 79.0036
40.0085 | 0.69537 | 0.24914 | 79.6987
40.4172 | 0.70803 | 0.25381 | 79.967
40.8252 | 0.7221 | 0.25964 | 80.1743
41.2331 | 0.73722 | 0.26546 | 81.8694
41.6413 | 0.74865 | 0.26899 | 81.8694
42.0496 | 0.75674 | 0.27251 | 81.5646
42.458 | 0.7629 | 0.27481 | 81.0768
42.8663 | 0.76835 | 0.27481 | 81.8085
43.2747 | 0.77363 | 0.27719 | 81.0158
43.6829 | 0.7775 | 0.27949 | 83.0889
44.0908 | 0.78066 | 0.28186 | 83.7597
44.4994 | 0.78734 | 0.28301 | 83.3328
44.9075 | 0.79121 | 0.28301 | 84.6744
45.3156 | 0.79561 | 0.28423 | 83.9426
45.7238 | 0.79895 | 0.28301 | 83.8207
46.1322 | 0.79983 | 0.28539 | 82.906
46.5403 | 0.8044 | 0.28423 | 83.2109
46.9487 | 0.80634 | 0.28654 | 83.2109
47.3568 | 0.80669 | 0.28539 | 83.6378
47.7654 | 0.81091 | 0.28539 | 82.7231
48.1735 | 0.81232 | 0.28654 | 83.3328
48.5817 | 0.81513 | 0.28654 | 84.1629
48.9898 | 0.81724 | 0.28769 | 83.028
49.3982 | 0.81706 | 0.28769 | 83.8207
49.8066 | 0.82093 | 0.28769 | 83.5158
50.2145 | 0.82164 | 0.28891 | 83.028
50.6228 | 0.82304 | 0.28769 | 83.6378
51.0312 | 0.82603 | 0.28891 | 83.5158
51.4393 | 0.82691 | 0.29121 | 83.8207
51.8477 | 0.82867 | 0.28891 | 83.6378
52.2558 | 0.83166 | 0.29121 | 83.6378
52.664 | 0.83043 | 0.29121 | 83.9426
53.0726 | 0.8343 | 0.29006 | 83.5768
53.4807 | 0.83588 | 0.29236 | 83.2719
53.8891 | 0.83518 | 0.29236 | 83.7597
54.2972 | 0.8387 | 0.29121 | 82.7231
54.7054 | 0.83975 | 0.29358 | 83.5158
55.1137 | 0.83922 | 0.29474 | 83.2109
55.5218 | 0.84133 | 0.29236 | 84.4069
55.93 | 0.84257 | 0.29474 | 82.845
56.3383 | 0.84204 | 0.29358 | 83.2719
56.7468 | 0.8445 | 0.29358 | 83.6987
57.1549 | 0.84538 | 0.29589 | 82.6011
57.563 | 0.84555 | 0.29474 | 84.4915
57.9714 | 0.84749 | 0.29474 | 83.6987
58.3798 | 0.84608 | 0.29704 | 83.2109
58.7879 | 0.84837 | 0.29474 | 83.0889
59.196 | 0.84995 | 0.29589 | 83.5158
59.6044 | 0.8503 | 0.29589 | 82.845
60.0125 | 0.85136 | 0.29704 | 83.3938
60.4209 | 0.85048 | 0.29704 | 83.4548
60.8291 | 0.85189 | 0.29589 | 83.2109
61.2374 | 0.85347 | 0.29704 | 83.3938
61.6456 | 0.85382 | 0.29826 | 82.6011
62.4284 | 0.85294 | 0.29826 | 77.4791
62.4621 | 0.85259 | 0.29826 | 75.5279
62.8702 | 0.854 | 0.29704 | 79.5524
63.2785 | 0.85628 | 0.29826 | 80.2231
63.6867 | 0.85663 | 0.29826 | 80.9548
64.0952 | 0.85734 | 0.30056 | 77.845
64.5034 | 0.85628 | 0.30056 | 74.9791
64.9115 | 0.85769 | 0.29941 | 77.9059
65.32 | 0.8598 | 0.29941 | 82.5402
65.7281 | 0.86086 | 0.29941 | 82.3572
66.1363 | 0.86156 | 0.30056 | 78.0279
66.5445 | 0.86279 | 0.30171 | 81.1987
66.9528 | 0.86297 | 0.30293 | 76.9913
67.3611 | 0.86209 | 0.30171 | 80.406
67.7693 | 0.86156 | 0.30171 | 72.4181
68.1776 | 0.86332 | 0.30056 | 75.7482
68.5858 | 0.86508 | 0.30171 | 81.3817
68.994 | 0.86736 | 0.30293 | 80.467
69.4023 | 0.86771 | 0.30409 | 79.5524
69.8105 | 0.86736 | 0.30409 | 80.8938
70.2187 | 0.86736 | 0.30409 | 80.8938
70.6271 | 0.86859 | 0.30409 | 81.3817
71.0354 | 0.86894 | 0.30409 | 80.467
71.4435 | 0.86947 | 0.30293 | 81.8694
71.8518 | 0.86982 | 0.30293 | 81.5646
72.2602 | 0.87158 | 0.30409 | 82.4182
72.6683 | 0.87193 | 0.30409 | 81.8694
73.0766 | 0.87264 | 0.30524 | 82.6011
73.4847 | 0.87334 | 0.30524 | 80.7109
73.8931 | 0.87457 | 0.30524 | 82.5646
74.3012 | 0.8744 | 0.30761 | 81.3817
74.7094 | 0.87545 | 0.30761 | 80.406
75.1178 | 0.87545 | 0.30761 | 79.8337
75.5259 | 0.87651 | 0.30876 | 80.2841
75.9342 | 0.87211 | 0.30991 | 79.9792
76.3426 | 0.87193 | 0.31113 | 86.5037
76.7509 | 0.86947 | 0.31113 | 86.3817
77.159 | 0.87088 | 0.31459 | 85.9549
77.5674 | 0.86982 | 0.31113 | 86.5646
77.9754 | 0.87176 | 0.31459 | 86.1378
78.3837 | 0.86965 | 0.31113 | 86.4427
78.792 | 0.86648 | 0.31228 | 86.0768
79.2002 | 0.86683 | 0.31696 | 85.8939
79.6085 | 0.87018 | 0.31696 | 85.9784
80.0167 | 0.87422 | 0.31459 | 86.4427
80.4251 | 0.87457 | 0.31581 | 86.3207
80.8333 | 0.87633 | 0.31696 | 86.2598
81.2414 | 0.87756 | 0.31696 | 86.1378
81.6499 | 0.87967 | 0.31811 | 86.1378
82.0581 | 0.88196 | 0.31811 | 86.2598
82.4664 | 0.88337 | 0.31811 | 86.5646
82.8745 | 0.88512 | 0.31811 | 86.4427
83.2828 | 0.88618 | 0.31811 | 86.3582
83.6909 | 0.88618 | 0.31811 | 86.5037
84.0991 | 0.88671 | 0.31811 | 85.9549
84.5074 | 0.88934 | 0.32048 | 86.5646
84.9157 | 0.88987 | 0.31926 | 86.2598
84.986 | 0.88882 | 0.31811 | 86.5037

## BE - SVH - Post-Cons - Iso 1
SVH Bender Element Determinations - Post-Isotropic Consolidation - 1
Time | Input wave period - source signal | Input wave period - received signal | Input wave period - source signal | Input wave period - received signal | Input wave period - source signal | Input wave period - received signal | Input wave period - source signal | Input wave period - received signal | Input wave period - source signal | Input wave period - received signal | Input wave period - source signal | Input wave period - received signal | Input wave period - source signal | Input wave period - received signal | Input wave period - source signal | Input wave period - received signal | Input wave period - source signal | Input wave period - received signal | Input wave period - source signal | Input wave period - received signal | Frequency | Gmax
[ms] | [ms] | [ms] | [ms] | [ms] | [ms] | [ms] | [ms] | [ms] | [ms] | [ms] | [ms] | [ms] | [ms] | [ms] | [ms] | [ms] | [ms] | [ms] | [ms] | [ms] | [Hz] | [MPa]

## BE - PVH - Post-Cons - Iso 1
PVH Bender Element Determinations - Post-Isotropic Consolidation - 1
Time | Input wave period - source signal | Input wave period - received signal | Input wave period - source signal | Input wave period - received signal | Input wave period - source signal | Input wave period - received signal | Input wave period - source signal | Input wave period - received signal | Input wave period - source signal | Input wave period - received signal | Input wave period - source signal | Input wave period - received signal | Input wave period - source signal | Input wave period - received signal | Input wave period - source signal | Input wave period - received signal | Input wave period - source signal | Input wave period - received signal | Input wave period - source signal | Input wave period - received signal | Frequency | Mmax
[ms] | [ms] | [ms] | [ms] | [ms] | [ms] | [ms] | [ms] | [ms] | [ms] | [ms] | [ms] | [ms] | [ms] | [ms] | [ms] | [ms] | [ms] | [ms] | [ms] | [ms] | [Hz] | [MPa]

## Anisotropic Consolidation - 1
Anisotropic Consolidation - 1
Square root time | Volumetric strain | External axial strain | Effective axial stress | s' | t | p' | q
[minutes] 0.5 | [%] | [%] | [kPa] | [kPa] | [kPa] | [kPa] | [kPa]
84.986 | 0.88882 | 0.31926 | 86.4427 | 86.4427 | 0 | 86.4427 | 0
84.9871 | 0.88882 | 0.31811 | 86.5411 | 86.4919 | 0.049186 | 86.4755 | 0.098373
84.9901 | 0.88882 | 0.31811 | 86.5411 | 86.4919 | 0.049186 | 86.4755 | 0.098373
84.995 | 0.88899 | 0.31926 | 86.5037 | 86.5037 | 0 | 86.5037 | 0
85.0019 | 0.88882 | 0.31926 | 86.2598 | 86.2598 | 0 | 86.2598 | 0
85.0105 | 0.88899 | 0.31811 | 86.0394 | 86.0886 | -0.049187 | 86.105 | -0.098373
85.0214 | 0.88899 | 0.31811 | 86.2833 | 86.3325 | -0.049187 | 86.3489 | -0.098373
85.034 | 0.88917 | 0.31811 | 85.7946 | 85.9052 | -0.11067 | 85.9421 | -0.22134
85.0487 | 0.88917 | 0.31811 | 85.7946 | 85.9052 | -0.11067 | 85.9421 | -0.22134
85.0655 | 0.88917 | 0.31811 | 85.6116 | 85.7222 | -0.11067 | 85.7591 | -0.22134
85.0841 | 0.88899 | 0.31811 | 86.123 | 86.2828 | -0.15986 | 86.3361 | -0.31971
85.1045 | 0.88899 | 0.31811 | 85.9626 | 86.2332 | -0.27053 | 86.3233 | -0.54105
85.1271 | 0.88882 | 0.31696 | 85.6439 | 86.0128 | -0.3689 | 86.1358 | -0.73781
85.1515 | 0.88864 | 0.31696 | 85.7648 | 86.1952 | -0.43039 | 86.3387 | -0.86077
85.1781 | 0.88847 | 0.31696 | 85.5671 | 86.1574 | -0.59024 | 86.3541 | -1.1805
85.2064 | 0.88829 | 0.31696 | 85.0183 | 85.6086 | -0.59024 | 85.8053 | -1.1805
85.2368 | 0.88811 | 0.31696 | 85.0045 | 85.6931 | -0.68861 | 85.9226 | -1.3772
85.269 | 0.88794 | 0.3158 | 85.1254 | 85.8755 | -0.7501 | 86.1255 | -1.5002
85.3031 | 0.88759 | 0.3158 | 84.8676 | 85.7161 | -0.84848 | 85.9989 | -1.697
85.3393 | 0.88759 | 0.3158 | 85.5854 | 86.5446 | -0.95915 | 86.8643 | -1.9183
85.3775 | 0.88759 | 0.3158 | 85.304 | 86.3124 | -1.0083 | 86.6485 | -2.0167
85.4174 | 0.88776 | 0.3158 | 85.0443 | 86.274 | -1.2297 | 86.6839 | -2.4594
85.4594 | 0.88759 | 0.3158 | 84.762 | 86.1024 | -1.3403 | 86.5491 | -2.6807
85.5033 | 0.88759 | 0.3158 | 84.5653 | 86.004 | -1.4387 | 86.4836 | -2.8774
85.5491 | 0.88741 | 0.31458 | 84.0626 | 85.6612 | -1.5986 | 86.1941 | -3.1972
85.5968 | 0.88741 | 0.31458 | 84.0626 | 85.6612 | -1.5986 | 86.1941 | -3.1972
85.6464 | 0.88723 | 0.31458 | 83.376 | 85.196 | -1.8199 | 85.8026 | -3.6399
85.6978 | 0.88688 | 0.31458 | 83.0189 | 85.0478 | -2.029 | 85.7242 | -4.0579
85.7513 | 0.88688 | 0.31343 | 82.8585 | 84.9981 | -2.1397 | 85.7114 | -4.2793
85.8067 | 0.88636 | 0.31343 | 82.7217 | 85.0212 | -2.2995 | 85.7877 | -4.599
85.8639 | 0.88636 | 0.31343 | 82.0597 | 84.5682 | -2.5086 | 85.4044 | -5.0171
85.9233 | 0.88618 | 0.31228 | 82.3131 | 84.9815 | -2.6685 | 85.871 | -5.3369
85.9842 | 0.886 | 0.31228 | 80.9098 | 83.6275 | -2.7176 | 84.5333 | -5.4353
86.0473 | 0.88565 | 0.31113 | 80.1483 | 83.1857 | -3.0374 | 84.1982 | -6.0748
86.112 | 0.88565 | 0.31113 | 80.0124 | 83.1604 | -3.1481 | 84.2098 | -6.2961
86.1789 | 0.886 | 0.31113 | 80.6908 | 84.1094 | -3.4186 | 85.2489 | -6.8372
86.2474 | 0.88618 | 0.30991 | 79.8222 | 83.4007 | -3.5785 | 84.5935 | -7.157
86.318 | 0.88653 | 0.30991 | 79.8918 | 83.6794 | -3.7876 | 84.9419 | -7.5752
86.3903 | 0.88636 | 0.30876 | 79.2062 | 83.1537 | -3.9475 | 84.4695 | -7.895
86.4646 | 0.88653 | 0.30876 | 79.1163 | 83.3344 | -4.218 | 84.7404 | -8.4361
86.5406 | 0.88653 | 0.30761 | 78.4542 | 82.8814 | -4.4271 | 84.3571 | -8.8543
86.6187 | 0.88671 | 0.30761 | 77.0968 | 81.7453 | -4.6485 | 83.2948 | -9.297
86.6985 | 0.88741 | 0.30523 | 76.824 | 81.7309 | -4.9069 | 83.3665 | -9.8138
86.7803 | 0.88723 | 0.30408 | 76.6399 | 81.6083 | -4.9685 | 83.2645 | -9.9369
86.8636 | 0.88741 | 0.30408 | 75.7862 | 80.7546 | -4.9685 | 82.4108 | -9.9369
86.9489 | 0.88706 | 0.30408 | 75.2984 | 80.2669 | -4.9684 | 81.923 | -9.9369
87.0361 | 0.88741 | 0.30293 | 75.7861 | 80.7546 | -4.9685 | 82.4108 | -9.937
87.1251 | 0.88741 | 0.30293 | 74.2008 | 79.1693 | -4.9685 | 80.8255 | -9.937
87.2159 | 0.88741 | 0.30171 | 72.6152 | 77.5838 | -4.9686 | 79.24 | -9.9372
95.3692 | 0.93401 | 0.30876 | 79.1967 | 84.1672 | -4.9706 | 85.8241 | -9.9411
95.5552 | 0.93243 | 0.30523 | 79.5238 | 84.6052 | -5.0814 | 86.299 | -10.1628
95.7424 | 0.9363 | 0.30523 | 79.7673 | 84.8489 | -5.0816 | 86.5428 | -10.1632
95.9312 | 0.93683 | 0.30293 | 79.1348 | 84.1058 | -4.971 | 85.7628 | -9.942
96.1212 | 0.93929 | 0.30523 | 80.5617 | 85.5327 | -4.971 | 87.1897 | -9.942
96.3128 | 0.93982 | 0.30408 | 79.1346 | 84.1057 | -4.9711 | 85.7627 | -9.9422
96.5054 | 0.94281 | 0.30408 | 79.7441 | 84.7154 | -4.9712 | 86.3724 | -9.9425
96.6996 | 0.94263 | 0.30408 | 79.2177 | 84.2997 | -5.082 | 85.9937 | -10.164
96.895 | 0.94527 | 0.30293 | 79.6218 | 84.5932 | -4.9714 | 86.2503 | -9.9428
97.0918 | 0.94562 | 0.30408 | 79.0345 | 84.1167 | -5.0821 | 85.8107 | -10.1643
97.2898 | 0.9472 | 0.30293 | 79.9276 | 84.8376 | -4.91 | 86.4743 | -9.82
97.4891 | 0.94826 | 0.30408 | 79.8655 | 84.837 | -4.9715 | 86.4942 | -9.943
97.6897 | 0.94738 | 0.30408 | 79.6827 | 84.6541 | -4.9715 | 86.3113 | -9.9429
97.8918 | 0.94967 | 0.30293 | 79.5604 | 84.5321 | -4.9716 | 86.1893 | -9.9433
98.0951 | 0.94861 | 0.30293 | 78.7677 | 83.7393 | -4.9716 | 85.3965 | -9.9432
98.2996 | 0.95248 | 0.30293 | 79.5215 | 84.6041 | -5.0825 | 86.2982 | -10.1651
98.5053 | 0.9567 | 0.30408 | 79.3992 | 84.4819 | -5.0827 | 86.1761 | -10.1654
98.7123 | 0.9567 | 0.30293 | 79.0719 | 84.0439 | -4.972 | 85.7012 | -9.944
98.9206 | 0.95828 | 0.30293 | 79.2547 | 84.2267 | -4.9721 | 85.8841 | -9.9441
99.1302 | 0.95864 | 0.30523 | 79.8036 | 84.7756 | -4.972 | 86.4329 | -9.944
99.341 | 0.95987 | 0.30293 | 79.6203 | 84.5924 | -4.9722 | 86.2498 | -9.9443
99.5529 | 0.95969 | 0.30408 | 79.0331 | 84.1159 | -5.0829 | 85.8102 | -10.1657
99.7663 | 0.9611 | 0.30293 | 78.9108 | 83.9938 | -5.083 | 85.6881 | -10.166
99.9806 | 0.96286 | 0.30523 | 78.9495 | 83.9217 | -4.9722 | 85.5791 | -9.9444
100.1963 | 0.96374 | 0.30293 | 79.437 | 84.4094 | -4.9723 | 86.0668 | -9.9447
101.2906 | 0.95477 | 0.29121 | 81.055 | 86.0275 | -4.9725 | 87.685 | -9.945

## BE - SVH - Post-Cons - Aniso 1
SVH Bender Element Determinations - Post-Anisotropic Consolidation - 1
Time | Input wave period - source signal | Input wave period - received signal | Input wave period - source signal | Input wave period - received signal | Input wave period - source signal | Input wave period - received signal | Input wave period - source signal | Input wave period - received signal | Input wave period - source signal | Input wave period - received signal | Input wave period - source signal | Input wave period - received signal | Input wave period - source signal | Input wave period - received signal | Input wave period - source signal | Input wave period - received signal | Input wave period - source signal | Input wave period - received signal | Input wave period - source signal | Input wave period - received signal | Frequency | Gmax
[ms] | [ms] | [ms] | [ms] | [ms] | [ms] | [ms] | [ms] | [ms] | [ms] | [ms] | [ms] | [ms] | [ms] | [ms] | [ms] | [ms] | [ms] | [ms] | [ms] | [ms] | [Hz] | [MPa]

## BE - PVH - Post-Cons - Aniso 1
PVH Bender Element Determinations - Post-Anisotropic Consolidation - 1
Time | Input wave period - source signal | Input wave period - received signal | Input wave period - source signal | Input wave period - received signal | Input wave period - source signal | Input wave period - received signal | Input wave period - source signal | Input wave period - received signal | Input wave period - source signal | Input wave period - received signal | Input wave period - source signal | Input wave period - received signal | Input wave period - source signal | Input wave period - received signal | Input wave period - source signal | Input wave period - received signal | Input wave period - source signal | Input wave period - received signal | Input wave period - source signal | Input wave period - received signal | Frequency | Mmax
[ms] | [ms] | [ms] | [ms] | [ms] | [ms] | [ms] | [ms] | [ms] | [ms] | [ms] | [ms] | [ms] | [ms] | [ms] | [ms] | [ms] | [ms] | [ms] | [ms] | [ms] | [Hz] | [MPa]

## Cyclic Preshear
Stress-Controlled Cyclic Loading Stage (Drained)
Cycle (N) | q | Volumetric strain | External axial strain | Effective radial stress | Effective axial stress | Excess Pore Water Pressure | Pore Water Pressure Ratio | s' | t | p' | s'/σ'ac | t/σ'ac | s'/s'con | t/s'con | Cycle (N) | E | Damping ratio
[-] | [kPa] | [%] | [%] | [kPa] | [kPa] | [kPa] | [-] | [kPa] | [kPa] | [kPa] | [-] | [-] | [-] | [-] | [-] | [MPa] | [%]

## BE - SVH - Post-Preshear
SVH Bender Element Determinations - Post-Preshear
Time | Input wave period - source signal | Input wave period - received signal | Input wave period - source signal | Input wave period - received signal | Input wave period - source signal | Input wave period - received signal | Input wave period - source signal | Input wave period - received signal | Input wave period - source signal | Input wave period - received signal | Input wave period - source signal | Input wave period - received signal | Input wave period - source signal | Input wave period - received signal | Input wave period - source signal | Input wave period - received signal | Input wave period - source signal | Input wave period - received signal | Input wave period - source signal | Input wave period - received signal | Frequency | Gmax
[ms] | [ms] | [ms] | [ms] | [ms] | [ms] | [ms] | [ms] | [ms] | [ms] | [ms] | [ms] | [ms] | [ms] | [ms] | [ms] | [ms] | [ms] | [ms] | [ms] | [ms] | [Hz] | [MPa]

## BE - PVH - Post-Preshear
PVH Bender Element Determinations - Post-Preshear
Time | Input wave period - source signal | Input wave period - received signal | Input wave period - source signal | Input wave period - received signal | Input wave period - source signal | Input wave period - received signal | Input wave period - source signal | Input wave period - received signal | Input wave period - source signal | Input wave period - received signal | Input wave period - source signal | Input wave period - received signal | Input wave period - source signal | Input wave period - received signal | Input wave period - source signal | Input wave period - received signal | Input wave period - source signal | Input wave period - received signal | Input wave period - source signal | Input wave period - received signal | Frequency | Mmax
[ms] | [ms] | [ms] | [ms] | [ms] | [ms] | [ms] | [ms] | [ms] | [ms] | [ms] | [ms] | [ms] | [ms] | [ms] | [ms] | [ms] | [ms] | [ms] | [ms] | [ms] | [Hz] | [MPa]

## Isotropic Consolidation - 2
Isotropic Consolidation - 2
Square root time | Volumetric strain | External axial strain | Effective axial stress
[minutes] 0.5 | [%] | [%] | [kPa]

## Anisotropic Consolidation - 2
Anisotropic Consolidation - 2
Square root time | Volumetric strain | External axial strain | Effective axial stress | s' | t | p' | q
[minutes] 0.5 | [%] | [%] | [kPa] | [kPa] | [kPa] | [kPa] | [kPa]

## Shearing
Shearing Stage
Axial strain | q | Excess Pore Water Pressure | p' | E | s' | t
[%] | [kPa] | [kPa] | [kPa] | [MPa] | [kPa] | [kPa]
0 | -9.945 | 0 | 87.685 |  | 86.0275 | -4.9725
0 | -10.1665 | 1.1305 | 86.4807 |  | 84.7862 | -5.0833
0 | -9.945 | 1.0695 | 86.6155 |  | 84.958 | -4.9725
0.0011541 | -9.7236 | 1.2524 | 86.5064 |  | 84.8858 | -4.8618
0.0011541 | -9.6252 | 1.0695 | 86.7221 |  | 85.1179 | -4.8126
0.0011541 | -9.4036 | 1.4354 | 86.4301 |  | 84.8628 | -4.7018
0.0011541 | -9.3052 | 1.4963 | 86.402 |  | 84.8511 | -4.6526
0.0023803 | -9.1823 | 1.8012 | 86.138 |  | 84.6077 | -4.5911
0.0023803 | -9.0838 | 1.8622 | 86.1099 |  | 84.5959 | -4.5419
0.0023803 | -8.8623 | 2.1061 | 85.9398 |  | 84.4628 | -4.4311
0.0023803 | -8.7638 | 2.1061 | 85.9726 |  | 84.512 | -4.3819
0.0023803 | -8.6654 | 1.9841 | 86.1274 |  | 84.6832 | -4.3327
0.0023803 | -8.5423 | 2.1061 | 86.0465 |  | 84.6228 | -4.2711
0.0035344 | -8.444 | 2.1671 | 86.0182 |  | 84.6109 | -4.222
0.0023803 | -8.3454 | 2.2891 | 85.9291 |  | 84.5382 | -4.1727
0.0035344 | -8.124 | 2.1671 | 86.1249 |  | 84.7709 | -4.062
0.0035344 | -8.0256 | 2.5939 | 85.7309 |  | 84.3933 | -4.0128
0.0035344 | -7.7056 | 2.5939 | 85.8376 |  | 84.5533 | -3.8528
0.0035344 | -7.5825 | 2.7159 | 85.7566 |  | 84.4929 | -3.7912
0.0035344 | -7.3856 | 2.6549 | 85.8832 |  | 84.6523 | -3.6928
0.0046885 | -7.1643 | 2.7769 | 85.835 |  | 84.641 | -3.5821
0.0035344 | -6.9425 | 3.0208 | 85.665 |  | 84.508 | -3.4712
0.0035344 | -6.844 | 3.1427 | 85.576 |  | 84.4353 | -3.422
0.0046885 | -6.6227 | 3.1427 | 85.6497 |  | 84.5459 | -3.3114
0.0046885 | -6.5243 | 3.3866 | 85.4386 |  | 84.3513 | -3.2621
0.0046885 | -6.3027 | 3.3866 | 85.5125 |  | 84.462 | -3.1514
0.0046885 | -6.0812 | 3.3866 | 85.5863 |  | 84.5728 | -3.0406
0.0046885 | -5.9827 | 3.4476 | 85.5582 |  | 84.561 | -2.9914
0.0046885 | -5.7612 | 3.5695 | 85.5101 |  | 84.5499 | -2.8806
0.0046885 | -5.6627 | 3.8745 | 85.2379 |  | 84.2941 | -2.8314
0.0058426 | -5.343 | 3.7524 | 85.4666 |  | 84.5761 | -2.6715
0.0058426 | -5.1215 | 3.8134 | 85.4794 |  | 84.6259 | -2.5607
0.0058426 | -5.023 | 3.9354 | 85.3903 |  | 84.5531 | -2.5115
0.0058426 | -4.8015 | 4.0574 | 85.3421 |  | 84.5419 | -2.4007
0.0058426 | -4.6046 | 3.9964 | 85.4687 |  | 84.7013 | -2.3023
0.0058426 | -4.4815 | 3.9354 | 85.5708 |  | 84.8239 | -2.2407
0.0070688 | -4.3833 | 3.8745 | 85.6644 |  | 84.9338 | -2.1917
0.0058426 | -4.1615 | 4.2403 | 85.3725 |  | 84.679 | -2.0807
0.0070688 | -3.9649 | 3.9354 | 85.743 |  | 85.0822 | -1.9824
0.0070688 | -3.8418 | 4.3013 | 85.4181 |  | 84.7778 | -1.9209
0.0070688 | -3.6449 | 4.5452 | 85.2398 |  | 84.6324 | -1.8224
0.0070688 | -3.5218 | 4.6062 | 85.2199 |  | 84.6329 | -1.7609
0.0082229 | -3.2021 | 4.5452 | 85.3874 |  | 84.8538 | -1.601
0.0070688 | -3.0049 | 4.7891 | 85.2093 |  | 84.7085 | -1.5024
0.0082229 | -2.8821 | 5.033 | 85.0063 |  | 84.5259 | -1.4411
0.0082229 | -2.7836 | 4.9111 | 85.161 |  | 84.6971 | -1.3918
0.0082229 | -2.5621 | 5.033 | 85.113 |  | 84.6859 | -1.2811
0.0082229 | -2.4637 | 4.9111 | 85.2677 |  | 84.8571 | -1.2318
0.0082229 | -2.3406 | 5.094 | 85.1258 |  | 84.7357 | -1.1703
0.0082229 | -2.1437 | 5.155 | 85.1304 |  | 84.7732 | -1.0718
0.009377 | -1.9224 | 5.094 | 85.2652 |  | 84.9448 | -0.96122
0.0082229 | -1.8237 | 5.3379 | 85.0542 |  | 84.7503 | -0.91184
0.009377 | -1.6025 | 5.2159 | 85.2499 |  | 84.9829 | -0.80123
0.009377 | -1.504 | 5.5818 | 84.9169 |  | 84.6662 | -0.752
0.009377 | -1.3809 | 5.5818 | 84.9579 |  | 84.7277 | -0.69047
0.009377 | -1.184 | 5.5208 | 86.0845 |  | 85.8872 | -0.59201
0.010531 | -0.9628 | 5.5818 | 85.0973 | 85.2917 | 84.9368 | -0.4814
0.009377 | -0.86404 | 5.5818 | 85.1302 |  | 84.9862 | -0.43202
0.009377 | -0.74097 | 5.7647 | 84.9883 |  | 84.8648 | -0.37048
0.010531 | -0.54436 | 5.9476 | 84.8709 | 89.265 | 84.7802 | -0.27218
0.010531 | -0.4213 | 5.7037 | 85.1559 | 90.4336 | 85.0857 | -0.21065
0.011757 | -0.22472 | 5.8867 | 85.0384 | 82.6738 | 85.0009 | -0.11236
0.010531 | -0.10132 | 5.8257 | 85.1405 | 93.472 | 85.1236 | -0.05066
0.011757 | -0.003198 | 6.0696 | 84.9293 | 84.5579 | 84.9288 | -0.001599
0.011757 | 0.095255 | 6.0696 | 84.9622 | 85.3953 | 84.978 | 0.047628
0.011757 | 0.21832 | 6.0696 | 85.0032 | 86.442 | 85.0396 | 0.10916
0.011757 | 0.41523 | 6.0086 | 85.1298 | 88.1168 | 85.199 | 0.20761
0.011757 | 0.5383 | 6.1915 | 84.9879 | 89.1635 | 85.0776 | 0.26915
0.011757 | 0.63675 | 6.0086 | 85.2036 | 90.0009 | 85.3098 | 0.31837
0.011757 | 0.7352 | 6.2525 | 84.9926 | 90.8382 | 85.1151 | 0.3676
0.011757 | 0.85827 | 6.3745 | 84.9116 | 91.885 | 85.0546 | 0.42913
0.012911 | 0.9564 | 6.4964 | 84.8224 | 84.4318 | 84.9818 | 0.4782
0.012911 | 1.2764 | 6.6183 | 84.8072 | 86.91 | 85.0199 | 0.63818
0.012911 | 1.2764 | 6.6793 | 84.7462 | 86.91 | 84.9589 | 0.63818
0.012911 | 1.3748 | 6.7403 | 84.718 | 87.6725 | 84.9471 | 0.68741
0.012911 | 1.5963 | 6.7403 | 84.7918 | 89.3882 | 85.0579 | 0.79817
0.012911 | 1.7194 | 6.6183 | 84.9548 | 90.3413 | 85.2414 | 0.8597
0.014066 | 1.916 | 6.8013 | 84.8374 | 84.3262 | 85.1567 | 0.95799
0.014066 | 1.916 | 6.6793 | 84.9594 | 84.3262 | 85.2787 | 0.95799
0.014066 | 2.1375 | 6.8013 | 84.9112 | 85.9011 | 85.2674 | 1.0687
0.014066 | 2.2359 | 6.9232 | 84.8221 | 86.601 | 85.1948 | 1.118
0.014066 | 2.2359 | 6.8622 | 84.8831 | 86.601 | 85.2558 | 1.118
0.014066 | 2.4575 | 6.8013 | 85.0179 | 88.1759 | 85.4274 | 1.2287
0.016446 | 2.5552 | 6.9232 | 84.9285 | 76.0079 | 85.3544 | 1.2776
0.016446 | 2.6783 | 7.0452 | 84.8476 | 76.7562 | 85.2939 | 1.3391
0.016446 | 2.7767 | 7.0452 | 84.8804 | 77.3549 | 85.3432 | 1.3884
0.016446 | 2.8752 | 7.2281 | 84.7303 | 77.9535 | 85.2095 | 1.4376
0.016446 | 2.9982 | 7.1672 | 84.8322 | 78.7018 | 85.3319 | 1.4991
0.016446 | 3.1951 | 7.472 | 84.593 | 79.899 | 85.1256 | 1.5976
0.016446 | 3.3182 | 7.3501 | 84.756 | 80.6473 | 85.309 | 1.6591
0.016446 | 3.4166 | 7.2891 | 84.8498 | 81.2459 | 85.4192 | 1.7083
0.0176 | 3.4163 | 7.4111 | 84.7277 | 75.9163 | 85.297 | 1.7081
0.0176 | 3.6378 | 7.533 | 85.6796 | 77.1749 | 86.2859 | 1.8189
0.0176 | 3.6378 | 7.472 | 84.7406 | 77.1749 | 85.3469 | 1.8189
0.0176 | 3.7362 | 7.533 | 84.7124 | 77.7342 | 85.3351 | 1.8681
0.0176 | 3.8347 | 7.655 | 84.6232 | 78.2936 | 85.2623 | 1.9173
0.0176 | 3.9577 | 7.594 | 84.7252 | 78.9928 | 85.3849 | 1.9789
0.018754 | 4.0558 | 7.655 | 84.6969 | 74.6547 | 85.3729 | 2.0279
0.0176 | 4.1546 | 7.655 | 84.7299 | 80.1115 | 85.4223 | 2.0773
0.018754 | 4.1543 | 7.9598 | 84.425 | 75.1797 | 85.1173 | 2.0771
0.018754 | 4.3758 | 8.0818 | 84.3768 | 76.3608 | 85.1061 | 2.1879
0.018754 | 4.4742 | 7.9598 | 84.5316 | 76.8857 | 85.2773 | 2.2371
0.018754 | 4.5973 | 8.0208 | 84.5116 | 77.5419 | 85.2778 | 2.2986
0.018754 | 4.6957 | 8.1428 | 84.4224 | 78.0668 | 85.2051 | 2.3479
0.01998 | 4.7938 | 8.0208 | 84.5771 | 73.7664 | 85.3761 | 2.3969
0.01998 | 4.9168 | 8.2647 | 84.3742 | 74.3823 | 85.1937 | 2.4584
0.018754 | 5.0157 | 8.1428 | 84.5291 | 79.7728 | 85.365 | 2.5078
0.01998 | 5.1137 | 8.0818 | 84.6228 | 75.3678 | 85.4751 | 2.5569
0.01998 | 5.2368 | 8.1428 | 84.6028 | 75.9837 | 85.4756 | 2.6184
0.01998 | 5.3352 | 8.1428 | 84.6356 | 76.4764 | 85.5248 | 2.6676
0.01998 | 5.4583 | 8.4476 | 84.3718 | 77.0923 | 85.2815 | 2.7291
0.01998 | 5.5567 | 8.5696 | 84.2826 | 77.585 | 85.2088 | 2.7784
0.01998 | 5.7782 | 8.6306 | 84.2955 | 78.6936 | 85.2585 | 2.8891
0.021134 | 5.8763 | 8.6915 | 84.2673 | 74.8603 | 85.2466 | 2.9381
0.021134 | 6.0978 | 8.6306 | 84.402 | 75.9084 | 85.4183 | 3.0489
0.021134 | 6.1962 | 8.6915 | 84.3739 | 76.3742 | 85.4066 | 3.0981
0.021134 | 6.2947 | 8.8135 | 84.2847 | 76.84 | 85.3338 | 3.1473
0.021134 | 6.4177 | 8.8135 | 84.3257 | 77.4222 | 85.3954 | 3.2089
0.021134 | 6.5162 | 8.8745 | 84.2976 | 77.888 | 85.3836 | 3.2581
0.022288 | 6.6142 | 8.8135 | 84.3912 | 74.2949 | 85.4936 | 3.3071
0.022288 | 6.8357 | 8.9354 | 84.3432 | 75.2887 | 85.4825 | 3.4179
0.022288 | 6.8357 | 9.0574 | 84.2212 | 75.2887 | 85.3605 | 3.4179
0.022288 | 7.0572 | 8.9964 | 84.356 | 76.2825 | 85.5322 | 3.5286
0.022288 | 7.1557 | 9.1183 | 84.2669 | 76.7241 | 85.4595 | 3.5778
0.023443 | 7.2537 | 9.3013 | 84.1166 | 73.3652 | 85.3256 | 3.6269
0.022288 | 7.3772 | 9.1793 | 84.2798 | 77.7179 | 85.5093 | 3.6886
0.022288 | 7.4756 | 9.2403 | 84.2516 | 78.1596 | 85.4975 | 3.7378
0.023443 | 7.5737 | 9.4232 | 84.1014 | 74.73 | 85.3636 | 3.7868
0.023443 | 7.6967 | 9.5452 | 84.0204 | 75.2549 | 85.3032 | 3.8484
0.023443 | 7.7951 | 9.3622 | 84.2362 | 75.6748 | 85.5354 | 3.8976
0.023443 | 8.0166 | 9.6672 | 84.005 | 76.6196 | 85.3411 | 4.0083
0.023443 | 8.1151 | 9.7892 | 83.9158 | 77.0396 | 85.2683 | 4.0575
0.023443 | 8.3366 | 9.8502 | 83.9287 | 77.9844 | 85.3181 | 4.1683
0.024669 | 8.3361 | 9.7282 | 84.0505 | 74.1062 | 85.4399 | 4.1681
0.024669 | 8.533 | 9.7892 | 84.0551 | 74.9043 | 85.4773 | 4.2665
0.024669 | 8.6561 | 9.7892 | 84.0962 | 75.4031 | 85.5388 | 4.328
0.024669 | 8.7545 | 9.9721 | 83.9461 | 75.8022 | 85.4052 | 4.3773
0.024669 | 8.853 | 10.0941 | 83.8569 | 76.2012 | 85.3324 | 4.4265
0.024669 | 8.976 | 9.7282 | 84.2638 | 76.7 | 85.7598 | 4.488
0.024669 | 9.0744 | 10.277 | 83.7478 | 77.0991 | 85.2602 | 4.5372
0.025823 | 9.1725 | 10.155 | 83.9025 | 74.0329 | 85.4312 | 4.5862
0.025823 | 9.2955 | 10.338 | 83.7605 | 74.5094 | 85.3098 | 4.6478
0.025823 | 9.394 | 10.4599 | 83.6714 | 74.8906 | 85.2371 | 4.697
0.025823 | 9.517 | 10.3989 | 83.7734 | 75.3671 | 85.3596 | 4.7585
0.025823 | 9.6154 | 10.3989 | 83.8062 | 75.7483 | 85.4088 | 4.8077
0.025823 | 9.7139 | 10.7648 | 83.4732 | 76.1296 | 85.0921 | 4.8569
0.025823 | 9.8369 | 10.8867 | 83.3923 | 76.6061 | 85.0318 | 4.9185
0.026977 | 9.9349 | 10.7038 | 83.6078 | 73.6921 | 85.2637 | 4.9675
0.026977 | 10.0334 | 10.8257 | 83.5188 | 74.057 | 85.191 | 5.0167
0.026977 | 10.2549 | 10.7648 | 83.6535 | 74.878 | 85.3626 | 5.1274
0.026977 | 10.3533 | 10.8257 | 83.6254 | 75.2429 | 85.351 | 5.1767
0.026977 | 10.5748 | 10.7648 | 83.7601 | 76.064 | 85.5226 | 5.2874
0.026977 | 10.6732 | 10.7648 | 83.7929 | 76.4289 | 85.5718 | 5.3366
0.026977 | 10.7963 | 10.7648 | 83.834 | 76.885 | 85.6333 | 5.3981
0.028131 | 10.8943 | 10.8867 | 83.7447 | 74.0791 | 85.5604 | 5.4471
0.028131 | 10.9927 | 11.0087 | 83.6555 | 74.429 | 85.4877 | 5.4964
0.028131 | 11.1158 | 11.0087 | 83.6966 | 74.8664 | 85.5492 | 5.5579
0.028131 | 11.2142 | 11.0087 | 83.7294 | 75.2163 | 85.5984 | 5.6071
0.028131 | 11.3126 | 11.1306 | 83.6403 | 75.5663 | 85.5257 | 5.6563
0.028131 | 11.4357 | 11.1916 | 83.6203 | 76.0037 | 85.5262 | 5.7178
0.029357 | 11.5336 | 11.2526 | 83.5919 | 73.1628 | 85.5142 | 5.7668
0.029357 | 11.6321 | 11.2526 | 83.6248 | 73.4981 | 85.5634 | 5.816
0.029357 | 11.7551 | 11.2526 | 83.6658 | 73.9172 | 85.625 | 5.8776
0.029357 | 11.8536 | 11.4355 | 83.5157 | 74.2525 | 85.4913 | 5.9268
0.029357 | 11.952 | 11.4355 | 84.5485 | 74.5878 | 86.5405 | 5.976
0.029357 | 12.075 | 11.4965 | 83.5285 | 75.0069 | 85.541 | 6.0375
0.029357 | 12.1735 | 11.4355 | 83.6223 | 75.3422 | 85.6512 | 6.0867
0.029357 | 12.2719 | 11.4355 | 83.6551 | 75.6775 | 85.7005 | 6.136
0.030511 | 12.4929 | 11.6794 | 83.4849 | 73.5394 | 85.5671 | 6.2465
0.030511 | 12.5914 | 11.8013 | 83.3958 | 73.862 | 85.4944 | 6.2957
0.030511 | 12.7144 | 11.7404 | 83.4977 | 74.2653 | 85.6168 | 6.3572
0.030511 | 12.8129 | 11.9233 | 83.3477 | 74.5879 | 85.4831 | 6.4064
0.031665 | 12.8124 | 11.7404 | 83.5304 | 71.868 | 85.6658 | 6.4062
0.030511 | 13.0343 | 11.6794 | 83.6654 | 75.3138 | 85.8378 | 6.5172
0.031665 | 13.0339 | 11.8623 | 83.4823 | 72.5674 | 85.6546 | 6.5169
0.031665 | 13.1323 | 11.8623 | 83.5151 | 72.8783 | 85.7039 | 6.5662
0.031665 | 13.2553 | 12.1063 | 83.3121 | 73.2668 | 85.5214 | 6.6277
0.031665 | 13.3538 | 12.1672 | 83.2841 | 73.5777 | 85.5097 | 6.6769
0.03282 | 13.4517 | 12.1672 | 83.3167 | 71.2889 | 85.5587 | 6.7259
0.031665 | 13.5753 | 12.1672 | 83.3579 | 74.2771 | 85.6204 | 6.7876
0.03282 | 13.6732 | 12.2892 | 83.2685 | 71.9637 | 85.5474 | 6.8366
0.03282 | 13.7717 | 12.2892 | 83.3014 | 72.2636 | 85.5966 | 6.8858
0.03282 | 13.8947 | 12.4111 | 83.2205 | 72.6385 | 85.5362 | 6.9473
0.03282 | 13.9931 | 12.4111 | 83.2533 | 72.9384 | 85.5855 | 6.9966
0.03282 | 14.0916 | 12.5941 | 83.1031 | 73.2383 | 85.4517 | 7.0458
0.03282 | 14.2146 | 12.2892 | 83.449 | 73.6132 | 85.8181 | 7.1073
0.034046 | 14.3125 | 12.5941 | 83.1767 | 71.2495 | 85.5622 | 7.1563
0.034046 | 14.411 | 12.655 | 83.1487 | 71.5386 | 85.5505 | 7.2055
0.034046 | 14.534 | 12.777 | 84.0677 | 71.9 | 86.49 | 7.267
0.034046 | 14.7309 | 12.716 | 83.1943 | 72.4783 | 85.6494 | 7.3654
0.034046 | 14.8539 | 12.655 | 83.2963 | 72.8397 | 85.7719 | 7.4269
0.0352 | 14.9518 | 12.8989 | 83.085 | 70.7297 | 85.577 | 7.4759
0.0352 | 15.0503 | 12.8989 | 83.1179 | 71.0094 | 85.6262 | 7.5251
0.0352 | 15.1733 | 12.8989 | 83.1589 | 71.3589 | 85.6878 | 7.5867
0.0352 | 15.2717 | 12.9599 | 83.1307 | 71.6385 | 85.676 | 7.6359
0.0352 | 15.3702 | 12.9599 | 83.1635 | 71.9182 | 85.7252 | 7.6851
0.0352 | 15.4932 | 13.0209 | 83.1435 | 72.2677 | 85.7257 | 7.7466
0.0352 | 15.4932 | 12.8989 | 83.2655 | 72.2677 | 85.8477 | 7.7466
0.0352 | 15.5916 | 13.2648 | 82.9324 | 72.5473 | 85.531 | 7.7958
0.0352 | 15.6901 | 13.2648 | 82.9652 | 72.827 | 85.5802 | 7.845
0.036354 | 15.8126 | 13.0818 | 83.1891 | 70.8521 | 85.8245 | 7.9063
0.036354 | 15.911 | 13.1428 | 83.1609 | 71.1228 | 85.8127 | 7.9555
0.036354 | 16.0095 | 13.2648 | 83.0717 | 71.3936 | 85.7399 | 8.0047
0.036354 | 16.1325 | 13.2038 | 83.1737 | 71.732 | 85.8625 | 8.0663
0.036354 | 16.2309 | 13.3867 | 83.0236 | 72.0028 | 85.7288 | 8.1155
0.037508 | 16.3289 | 13.5696 | 82.8734 | 70.0484 | 85.5948 | 8.1644
0.037508 | 16.4519 | 13.4477 | 83.0363 | 70.3764 | 85.7782 | 8.2259
0.037508 | 16.5503 | 13.6916 | 82.8252 | 70.6388 | 85.5836 | 8.2752
0.037508 | 16.6488 | 13.7526 | 82.797 | 70.9013 | 85.5718 | 8.3244
0.037508 | 16.7718 | 13.6306 | 82.96 | 71.2293 | 85.7553 | 8.3859
0.037508 | 16.9932 | 13.7526 | 82.9118 | 71.8197 | 85.744 | 8.4966
0.038734 | 17.0911 | 13.6306 | 83.0664 | 69.7988 | 85.915 | 8.5456
0.038734 | 17.1896 | 13.8745 | 82.8554 | 70.0529 | 85.7203 | 8.5948
0.038734 | 17.3126 | 13.9355 | 82.8354 | 70.3705 | 85.7208 | 8.6563
0.038734 | 17.411 | 14.1184 | 82.6853 | 70.6246 | 85.5871 | 8.7055
0.038734 | 17.411 | 13.9965 | 82.8072 | 70.6246 | 85.709 | 8.7055
0.039888 | 17.5089 | 13.9965 | 82.8398 | 68.8267 | 85.758 | 8.7545
0.039888 | 17.632 | 14.0574 | 82.8199 | 69.1352 | 85.7586 | 8.816
0.039888 | 17.7304 | 14.1184 | 83.7917 | 69.3819 | 86.7468 | 8.8652
0.039888 | 17.8288 | 14.2404 | 82.7025 | 69.6287 | 85.674 | 8.9144
0.039888 | 17.9518 | 14.1184 | 82.8655 | 69.9371 | 85.8575 | 8.9759
0.039888 | 18.0503 | 14.1184 | 82.8984 | 70.1839 | 85.9067 | 9.0251
0.039888 | 18.1487 | 14.1794 | 82.8702 | 70.4306 | 85.8949 | 9.0743
0.041043 | 18.2712 | 14.3013 | 82.7891 | 68.7486 | 85.8343 | 9.1356
0.041043 | 18.2712 | 14.4233 | 82.6671 | 68.7486 | 85.7123 | 9.1356
0.041043 | 18.3696 | 14.5452 | 82.578 | 68.9884 | 85.6396 | 9.1848
0.041043 | 18.4681 | 14.4843 | 82.6717 | 69.2283 | 85.7497 | 9.234
0.041043 | 18.5911 | 14.6673 | 82.5297 | 69.528 | 85.6282 | 9.2955
0.041043 | 18.6895 | 14.6063 | 82.6235 | 69.7678 | 85.7385 | 9.3448
0.042269 | 18.7874 | 14.8502 | 82.4123 | 67.9754 | 85.5435 | 9.3937
0.042269 | 18.9104 | 14.7283 | 82.5752 | 68.2664 | 85.7269 | 9.4552
0.042269 | 18.9104 | 14.8502 | 82.4533 | 68.2664 | 85.605 | 9.4552
0.042269 | 19.0088 | 14.9722 | 82.3641 | 68.4993 | 85.5322 | 9.5044
0.043423 | 19.2297 | 14.8502 | 82.5597 | 67.1875 | 85.7647 | 9.6149
0.042269 | 19.3287 | 14.9722 | 82.4707 | 69.256 | 85.6921 | 9.6643
0.043423 | 19.3282 | 15.0331 | 82.4096 | 67.4141 | 85.631 | 9.6641
0.043423 | 19.4266 | 15.0941 | 82.3814 | 67.6408 | 85.6192 | 9.7133
0.043423 | 19.5496 | 15.0331 | 82.4834 | 67.9241 | 85.7417 | 9.7748
0.043423 | 19.648 | 14.9722 | 82.5771 | 68.1508 | 85.8518 | 9.824
0.043423 | 19.7465 | 15.2161 | 82.3661 | 68.3774 | 85.6571 | 9.8732
0.043423 | 19.7465 | 15.338 | 82.2442 | 68.3774 | 85.5352 | 9.8732
0.043423 | 19.8695 | 15.338 | 82.2852 | 68.6607 | 85.5967 | 9.9347
0.044577 | 19.9674 | 15.338 | 82.3178 | 67.1027 | 85.6457 | 9.9837
0.044577 | 19.9674 | 15.46 | 82.1958 | 67.1027 | 85.5237 | 9.9837
0.044577 | 20.0658 | 15.5209 | 82.1677 | 67.3235 | 85.512 | 10.0329
0.044577 | 20.1888 | 15.5209 | 82.2087 | 67.5995 | 85.5735 | 10.0944
0.045731 | 20.2867 | 15.5209 | 82.2413 | 66.1075 | 85.6224 | 10.1433
0.045731 | 20.2867 | 15.5209 | 82.2413 | 66.1075 | 85.6224 | 10.1433
0.045731 | 20.3851 | 15.46 | 82.335 | 66.3227 | 85.7326 | 10.1926
0.045731 | 20.5081 | 15.6429 | 83.1931 | 66.5917 | 86.6112 | 10.2541
0.045731 | 20.6065 | 15.6429 | 82.2259 | 66.807 | 85.6604 | 10.3033
0.045731 | 20.705 | 15.8258 | 82.0759 | 67.0222 | 85.5267 | 10.3525
0.046957 | 20.7044 | 15.5209 | 82.3806 | 65.2707 | 85.8313 | 10.3522
0.046957 | 20.8274 | 15.8868 | 82.0557 | 65.5327 | 85.5269 | 10.4137
0.046957 | 20.9258 | 15.8258 | 82.1495 | 65.7423 | 85.6371 | 10.4629
0.046957 | 21.0488 | 16.0087 | 82.0076 | 66.0043 | 85.5157 | 10.5244
0.046957 | 21.0488 | 15.9478 | 82.0685 | 66.0043 | 85.5766 | 10.5244
0.046957 | 21.1473 | 15.8868 | 83.1623 | 66.2139 | 86.6868 | 10.5736
0.046957 | 21.2457 | 15.8258 | 82.2561 | 66.4235 | 85.797 | 10.6228
0.048111 | 21.4666 | 15.9478 | 82.2077 | 65.2892 | 85.7855 | 10.7333
0.048111 | 21.4666 | 16.1917 | 81.9638 | 65.2892 | 85.5416 | 10.7333
0.048111 | 21.565 | 16.0697 | 82.1186 | 65.4938 | 85.7128 | 10.7825
0.048111 | 21.688 | 16.2526 | 81.9767 | 65.7495 | 85.5914 | 10.844
0.048111 | 21.688 | 16.0697 | 82.1596 | 65.7495 | 85.7743 | 10.844
0.049265 | 21.7859 | 16.1917 | 82.0703 | 64.4079 | 85.7012 | 10.8929
0.049265 | 21.8843 | 16.1917 | 82.1031 | 64.6076 | 85.7504 | 10.9421
0.049265 | 21.8843 | 16.1917 | 82.1031 | 64.6076 | 85.7504 | 10.9421
0.049265 | 22.0073 | 16.4355 | 81.9003 | 64.8573 | 85.5681 | 11.0036
0.049265 | 22.0073 | 16.5575 | 81.7783 | 64.8573 | 85.4461 | 11.0036
0.049265 | 22.1057 | 16.5575 | 81.8111 | 65.0571 | 85.4954 | 11.0529
0.049265 | 22.2041 | 16.4965 | 81.9049 | 65.2569 | 85.6056 | 11.1021
0.05042 | 22.3266 | 16.5575 | 81.8847 | 64.006 | 85.6058 | 11.1633
0.05042 | 22.425 | 16.5575 | 81.9175 | 64.2012 | 85.655 | 11.2125
0.05042 | 22.5234 | 16.8624 | 81.6454 | 64.3964 | 85.3993 | 11.2617
0.05042 | 22.5234 | 16.8624 | 81.6454 | 64.3964 | 85.3993 | 11.2617
0.051646 | 22.6458 | 16.9843 | 81.5643 | 63.1044 | 85.3386 | 11.3229
0.051646 | 22.6458 | 16.8624 | 81.6862 | 63.1044 | 85.4605 | 11.3229
0.051646 | 22.7442 | 17.0453 | 81.5361 | 63.295 | 85.3268 | 11.3721
0.051646 | 22.7442 | 17.1063 | 81.4751 | 63.295 | 85.2658 | 11.3721
0.051646 | 22.8426 | 17.0453 | 81.5689 | 63.4856 | 85.376 | 11.4213
0.051646 | 22.9657 | 17.1673 | 81.4879 | 63.7237 | 85.3155 | 11.4828
0.0528 | 23.0635 | 17.1673 | 81.5205 | 62.5162 | 85.3644 | 11.5317
0.051646 | 23.0641 | 17.1673 | 81.5207 | 63.9143 | 85.3647 | 11.532
0.0528 | 23.1619 | 17.1673 | 81.5533 | 62.7026 | 85.4137 | 11.581
0.0528 | 23.1619 | 17.2892 | 81.4314 | 62.7026 | 85.2918 | 11.581
0.0528 | 23.2849 | 17.4112 | 82.3504 | 62.9355 | 86.2313 | 11.6425
0.0528 | 23.3833 | 17.3502 | 82.4442 | 63.1219 | 86.3415 | 11.6917
0.0528 | 23.4817 | 17.4112 | 82.416 | 63.3083 | 86.3297 | 11.7409
0.053954 | 23.4812 | 17.2283 | 81.5988 | 61.953 | 85.5123 | 11.7406
0.053954 | 23.7026 | 17.2283 | 81.6726 | 62.3634 | 85.623 | 11.8513
0.053954 | 23.7026 | 17.5331 | 82.3678 | 62.3634 | 86.3182 | 11.8513
0.053954 | 23.801 | 17.5331 | 82.4006 | 62.5458 | 86.3674 | 11.9005
0.053954 | 23.924 | 17.4112 | 81.5635 | 62.7738 | 85.5508 | 11.962
0.053954 | 23.924 | 17.4722 | 81.5025 | 62.7738 | 85.4898 | 11.962
0.053954 | 24.0224 | 17.4722 | 81.5353 | 62.9562 | 85.539 | 12.0112
0.055108 | 24.1202 | 17.5941 | 81.446 | 61.8153 | 85.466 | 12.0601
0.055108 | 24.1202 | 17.4112 | 81.6289 | 61.8153 | 85.6489 | 12.0601
0.055108 | 24.2433 | 17.777 | 81.3041 | 62.0385 | 85.3446 | 12.1216
0.055108 | 24.3417 | 17.6551 | 81.4588 | 62.2171 | 85.5157 | 12.1708
0.055108 | 24.3417 | 17.6551 | 81.4588 | 62.2171 | 85.5157 | 12.1708
0.056334 | 24.4394 | 17.899 | 81.2475 | 61.0364 | 85.3207 | 12.2197
0.056334 | 24.5625 | 17.7161 | 81.4714 | 61.2547 | 85.5651 | 12.2812
0.056334 | 24.5625 | 18.0209 | 81.1666 | 61.2547 | 85.2603 | 12.2812
0.056334 | 24.6609 | 18.0209 | 81.1994 | 61.4294 | 85.3095 | 12.3304
0.056334 | 24.6609 | 18.0209 | 81.1994 | 61.4294 | 85.3095 | 12.3304
0.057488 | 24.7833 | 17.838 | 81.4231 | 60.4092 | 85.5536 | 12.3916
0.057488 | 24.8817 | 17.899 | 81.3949 | 60.5803 | 85.5418 | 12.4408
0.057488 | 24.9801 | 18.0819 | 81.2448 | 60.7515 | 85.4081 | 12.49
0.057488 | 24.9801 | 18.2039 | 81.1228 | 60.7515 | 85.2861 | 12.49
0.057488 | 25.1031 | 18.0209 | 81.3468 | 60.9655 | 85.5307 | 12.5516
0.058642 | 25.1025 | 18.3258 | 81.0417 | 59.7646 | 85.2255 | 12.5513
0.058642 | 25.2009 | 18.3258 | 81.0745 | 59.9325 | 85.2747 | 12.6005
0.058642 | 25.2009 | 18.2648 | 81.1355 | 59.9325 | 85.3357 | 12.6005
0.058642 | 25.2993 | 18.4478 | 80.9853 | 60.1003 | 85.2019 | 12.6497
0.058642 | 25.2993 | 18.3258 | 81.1073 | 60.1003 | 85.3239 | 12.6497
0.058642 | 25.4223 | 18.4478 | 81.0263 | 60.31 | 85.2634 | 12.7112
0.059797 | 25.5201 | 18.5087 | 81.998 | 59.3096 | 86.2514 | 12.7601
0.059797 | 25.5201 | 18.5697 | 80.937 | 59.3096 | 85.1904 | 12.7601
0.059797 | 25.6185 | 18.6307 | 80.9088 | 59.4741 | 85.1786 | 12.8093
0.059797 | 25.6185 | 18.7526 | 80.7869 | 59.4741 | 85.0567 | 12.8093
0.059797 | 25.7415 | 18.8746 | 80.7059 | 59.6798 | 84.9962 | 12.8708
0.061023 | 25.9377 | 18.6917 | 80.9542 | 58.8021 | 85.2772 | 12.9689
0.061023 | 25.9377 | 18.9965 | 80.6494 | 58.8021 | 84.9724 | 12.9689
0.061023 | 26.0607 | 18.8746 | 81.8123 | 59.0036 | 86.1558 | 13.0304
0.061023 | 26.1591 | 18.9965 | 81.7232 | 59.1649 | 86.0831 | 13.0796
0.061023 | 26.1591 | 18.9355 | 80.7842 | 59.1649 | 85.1441 | 13.0796
0.062177 | 26.2569 | 18.9355 | 81.8168 | 58.224 | 86.1929 | 13.1284
0.062177 | 26.3799 | 18.9355 | 80.8578 | 58.4218 | 85.2545 | 13.19
0.062177 | 26.3799 | 18.9965 | 81.7968 | 58.4218 | 86.1935 | 13.19
0.062177 | 26.4783 | 18.9965 | 80.8296 | 58.5801 | 85.2427 | 13.2392
0.062177 | 26.4783 | 18.8746 | 80.9515 | 58.5801 | 85.3646 | 13.2392
0.062177 | 26.5767 | 18.9355 | 80.9234 | 58.7383 | 85.3529 | 13.2884
0.062177 | 26.6997 | 19.1185 | 80.7814 | 58.9362 | 85.2314 | 13.3499
0.063331 | 26.6991 | 19.0575 | 80.8422 | 57.8612 | 85.292 | 13.3495
0.063331 | 26.7975 | 18.9965 | 80.936 | 58.0166 | 85.4022 | 13.3987
0.063331 | 26.7975 | 19.1794 | 80.7531 | 58.0166 | 85.2193 | 13.3987
0.063331 | 26.8959 | 19.1185 | 80.8468 | 58.1719 | 85.3294 | 13.4479
0.063331 | 26.8959 | 19.0575 | 80.9078 | 58.1719 | 85.3904 | 13.4479
0.063331 | 27.0189 | 19.0575 | 80.9488 | 58.3662 | 85.452 | 13.5095
0.064485 | 27.1167 | 19.1185 | 80.9204 | 57.4732 | 85.4398 | 13.5583
0.064485 | 27.1167 | 19.1185 | 80.9204 | 57.4732 | 85.4398 | 13.5583
0.064485 | 27.2151 | 19.2404 | 80.8313 | 57.6258 | 85.3671 | 13.6075
0.064485 | 27.2151 | 19.3014 | 80.7703 | 57.6258 | 85.3061 | 13.6075
0.065711 | 27.3374 | 19.4843 | 80.6282 | 56.7366 | 85.1844 | 13.6687
0.065711 | 27.3374 | 19.4233 | 80.6892 | 56.7366 | 85.2454 | 13.6687
0.065711 | 27.4358 | 19.2404 | 80.9049 | 56.8864 | 85.4775 | 13.7179
0.065711 | 27.5342 | 19.3624 | 80.8157 | 57.0361 | 85.4047 | 13.7671
0.065711 | 27.5342 | 19.4233 | 80.7548 | 57.0361 | 85.3438 | 13.7671
0.065711 | 27.5342 | 19.3624 | 80.8157 | 57.0361 | 85.4047 | 13.7671
0.066865 | 27.6566 | 19.3014 | 81.9175 | 56.2347 | 86.5269 | 13.8283
0.066865 | 27.755 | 19.3624 | 80.8893 | 56.3818 | 85.5151 | 13.8775
0.066865 | 27.755 | 19.5453 | 80.7064 | 56.3818 | 85.3322 | 13.8775
0.066865 | 27.8534 | 19.6064 | 80.6781 | 56.529 | 85.3203 | 13.9267
0.066865 | 27.9764 | 19.6674 | 80.6581 | 56.7129 | 85.3208 | 13.9882
0.06802 | 27.9757 | 19.9113 | 80.4139 | 55.7498 | 85.0766 | 13.9879
0.06802 | 28.1725 | 19.7283 | 80.6625 | 56.0391 | 85.358 | 14.0863
0.06802 | 28.1725 | 19.9113 | 80.4795 | 56.0391 | 85.175 | 14.0863
0.06802 | 28.2955 | 19.7283 | 80.7035 | 56.2199 | 85.4195 | 14.1478
0.06802 | 28.2955 | 20.0942 | 80.3376 | 56.2199 | 85.0536 | 14.1478
0.069246 | 28.3932 | 19.9722 | 80.4922 | 55.3655 | 85.2244 | 14.1966
0.069246 | 28.4916 | 20.0942 | 80.403 | 55.5076 | 85.1516 | 14.2458
0.069246 | 28.4916 | 19.9722 | 80.525 | 55.5076 | 85.2736 | 14.2458
0.069246 | 28.4916 | 20.0942 | 81.403 | 55.5076 | 86.1516 | 14.2458
0.069246 | 28.6146 | 19.9722 | 80.566 | 55.6852 | 85.3351 | 14.3073
0.069246 | 28.713 | 20.1552 | 80.4158 | 55.8273 | 85.2013 | 14.3565
0.069246 | 28.713 | 20.1552 | 80.4158 | 55.8273 | 85.2013 | 14.3565
0.0704 | 28.8354 | 20.2161 | 80.3957 | 55.0859 | 85.2016 | 14.4177
0.0704 | 28.8354 | 20.3381 | 80.2737 | 55.0859 | 85.0796 | 14.4177
0.0704 | 28.8354 | 20.0942 | 81.5176 | 55.0859 | 86.3235 | 14.4177
0.0704 | 28.9338 | 20.399 | 80.2456 | 55.2256 | 85.0679 | 14.4669
0.071554 | 28.9331 | 20.2771 | 80.3673 | 54.334 | 85.1895 | 14.4666
0.071554 | 29.0315 | 20.46 | 80.2172 | 54.4715 | 85.0558 | 14.5158
0.071554 | 29.0315 | 20.521 | 80.1562 | 54.4715 | 84.9948 | 14.5158
0.071554 | 29.1545 | 20.582 | 80.1362 | 54.6434 | 84.9953 | 14.5773
0.071554 | 29.1545 | 20.582 | 80.1362 | 54.6434 | 84.9953 | 14.5773
0.071554 | 29.2529 | 20.3381 | 80.4129 | 54.7809 | 85.2884 | 14.6265
0.072708 | 29.2523 | 20.399 | 80.3518 | 53.9105 | 85.2271 | 14.6261
0.072708 | 29.3507 | 20.399 | 80.3846 | 54.0458 | 85.2763 | 14.6753
0.072708 | 29.3507 | 20.46 | 80.3236 | 54.0458 | 85.2153 | 14.6753
0.072708 | 29.4737 | 20.582 | 80.2426 | 54.215 | 85.1548 | 14.7368
0.072708 | 29.4737 | 20.582 | 80.2426 | 54.215 | 85.1548 | 14.7368
0.072708 | 29.572 | 20.6429 | 80.2144 | 54.3503 | 85.1431 | 14.786
0.073934 | 29.5713 | 20.7649 | 80.0922 | 53.4479 | 85.0208 | 14.7857
0.073934 | 29.5713 | 20.7649 | 80.0922 | 53.4479 | 85.0208 | 14.7857
0.073934 | 29.6697 | 20.8259 | 80.064 | 53.581 | 85.009 | 14.8349
0.073934 | 29.7927 | 20.7649 | 80.166 | 53.7473 | 85.1315 | 14.8964
0.073934 | 29.7927 | 20.8868 | 80.0441 | 53.7473 | 85.0096 | 14.8964
0.075088 | 29.8905 | 20.7649 | 80.1986 | 53.0514 | 85.1803 | 14.9452
0.075088 | 29.8905 | 20.7039 | 80.2596 | 53.0514 | 85.2413 | 14.9452
0.075088 | 29.9889 | 21.0088 | 79.9875 | 53.1824 | 84.9856 | 14.9944
0.075088 | 29.9889 | 21.0088 | 79.9875 | 53.1824 | 84.9856 | 14.9944
0.075088 | 30.1118 | 20.8868 | 80.1505 | 53.3462 | 85.1691 | 15.0559
0.076242 | 30.1112 | 21.0088 | 80.0283 | 52.5379 | 85.0468 | 15.0556
0.076242 | 30.2096 | 21.1917 | 79.8782 | 52.6669 | 84.9131 | 15.1048
0.076242 | 30.2096 | 21.1307 | 79.9392 | 52.6669 | 84.9741 | 15.1048
0.076242 | 30.4309 | 21.1307 | 80.0129 | 52.9573 | 85.0848 | 15.2155
0.076242 | 30.4309 | 21.2527 | 79.8909 | 52.9573 | 84.9628 | 15.2155
0.076242 | 30.5293 | 20.9478 | 80.2286 | 53.0863 | 85.3169 | 15.2647
0.077397 | 30.5287 | 21.2527 | 79.9235 | 52.2939 | 85.0116 | 15.2643
0.077397 | 30.6271 | 21.0698 | 80.1392 | 52.421 | 85.2437 | 15.3135
0.077397 | 30.6271 | 21.0698 | 80.1392 | 52.421 | 85.2437 | 15.3135
0.077397 | 30.75 | 21.0698 | 80.1802 | 52.5799 | 85.3052 | 15.375
0.077397 | 30.75 | 21.1917 | 80.0583 | 52.5799 | 85.1833 | 15.375
0.077397 | 30.8484 | 21.1307 | 80.1521 | 52.707 | 85.2935 | 15.4242
0.078623 | 30.8477 | 21.2527 | 80.0299 | 51.8841 | 85.1712 | 15.4239
0.078623 | 30.9461 | 21.2527 | 80.0627 | 52.0092 | 85.2204 | 15.4731
0.078623 | 30.9461 | 21.3137 | 80.0017 | 52.0092 | 85.1594 | 15.4731
0.078623 | 30.9461 | 21.1307 | 80.1847 | 52.0092 | 85.3424 | 15.4731
0.078623 | 31.0691 | 21.3137 | 80.0427 | 52.1656 | 85.2208 | 15.5345
0.079777 | 31.0684 | 21.1917 | 80.1644 | 51.4101 | 85.3425 | 15.5342
0.079777 | 31.1668 | 21.1307 | 80.2582 | 51.5335 | 85.4527 | 15.5834
0.079777 | 31.1668 | 21.3137 | 80.0752 | 51.5335 | 85.2697 | 15.5834
0.079777 | 31.2652 | 21.6185 | 79.8032 | 51.6568 | 85.0141 | 15.6326
0.079777 | 31.2652 | 21.6185 | 79.8032 | 51.6568 | 85.0141 | 15.6326
0.079777 | 31.2652 | 21.6185 | 79.8032 | 51.6568 | 85.0141 | 15.6326
0.080931 | 31.3875 | 21.3746 | 80.0879 | 51.0713 | 85.3192 | 15.6938
0.080931 | 31.4859 | 21.3137 | 80.1816 | 51.1928 | 85.4292 | 15.7429
0.080931 | 31.4859 | 21.6795 | 79.8158 | 51.1928 | 85.0634 | 15.7429
0.080931 | 31.4859 | 21.6795 | 79.8158 | 51.1928 | 85.0634 | 15.7429
0.080931 | 31.4859 | 21.6185 | 79.8768 | 51.1928 | 85.1244 | 15.7429
0.082085 | 31.5836 | 21.3746 | 80.1533 | 50.5921 | 85.4172 | 15.7918
0.082085 | 31.5836 | 21.7405 | 79.7874 | 50.5921 | 85.0513 | 15.7918
0.082085 | 31.7066 | 21.6795 | 79.8894 | 50.7419 | 85.1738 | 15.8533
0.082085 | 31.805 | 21.7405 | 79.8612 | 50.8618 | 85.162 | 15.9025
0.082085 | 31.805 | 21.8015 | 79.8002 | 50.8618 | 85.101 | 15.9025
0.082085 | 31.805 | 22.1064 | 79.4953 | 50.8618 | 84.7961 | 15.9025
0.083311 | 31.9026 | 22.0453 | 79.5889 | 50.2304 | 84.906 | 15.9513
0.083311 | 31.9026 | 21.8624 | 79.7718 | 50.2304 | 85.0889 | 15.9513
0.083311 | 32.0256 | 21.9844 | 79.6908 | 50.378 | 85.0284 | 16.0128
0.083311 | 32.0256 | 21.9844 | 79.6908 | 50.378 | 85.0284 | 16.0128
0.083311 | 32.124 | 22.1064 | 79.6016 | 50.4961 | 84.9556 | 16.062
0.084465 | 32.2217 | 22.1674 | 79.5732 | 49.9218 | 84.9434 | 16.1108
0.084465 | 32.2217 | 22.0453 | 79.6953 | 49.9218 | 85.0655 | 16.1108
0.084465 | 32.2217 | 22.1674 | 79.5732 | 49.9218 | 84.9434 | 16.1108
0.084465 | 32.3447 | 22.0453 | 79.7363 | 50.0674 | 85.127 | 16.1723
0.084465 | 32.3447 | 22.2283 | 79.5533 | 50.0674 | 84.944 | 16.1723
0.085619 | 32.344 | 22.0453 | 79.736 | 49.3917 | 85.1267 | 16.172
0.085619 | 32.344 | 22.4722 | 79.3091 | 49.3917 | 84.6998 | 16.172
0.085619 | 32.4423 | 22.4722 | 79.3419 | 49.5066 | 84.749 | 16.2212
0.085619 | 32.4423 | 22.3503 | 79.4638 | 49.5066 | 84.8709 | 16.2212
0.085619 | 32.5653 | 22.3503 | 79.5048 | 49.6503 | 84.9324 | 16.2827
0.086774 | 32.5646 | 22.4722 | 79.3827 | 48.9891 | 84.8101 | 16.2823
0.086774 | 32.7614 | 22.2893 | 79.6312 | 49.2159 | 85.0914 | 16.3807
0.086774 | 32.7614 | 22.7161 | 79.2044 | 49.2159 | 84.6646 | 16.3807
0.086774 | 32.7614 | 22.4113 | 79.5092 | 49.2159 | 84.9694 | 16.3807
0.086774 | 32.8844 | 22.5942 | 79.3673 | 49.3576 | 84.848 | 16.4422
0.086774 | 32.8844 | 22.4113 | 79.5502 | 49.3576 | 85.0309 | 16.4422
0.088 | 32.982 | 22.4113 | 79.5827 | 48.7808 | 85.0797 | 16.491
0.088 | 32.982 | 22.6552 | 79.3388 | 48.7808 | 84.8358 | 16.491
0.088 | 33.0804 | 22.8381 | 79.1887 | 48.8926 | 84.7021 | 16.5402
0.088 | 33.0804 | 22.6552 | 79.3716 | 48.8926 | 84.885 | 16.5402
0.088 | 33.2034 | 22.8381 | 79.2297 | 49.0323 | 84.7636 | 16.6017
0.089154 | 33.2027 | 22.6552 | 79.4124 | 48.3968 | 84.9461 | 16.6013
0.089154 | 33.2027 | 23.021 | 79.0466 | 48.3968 | 84.5803 | 16.6013
0.089154 | 33.2027 | 22.899 | 79.1686 | 48.3968 | 84.7023 | 16.6013
0.089154 | 33.301 | 22.96 | 79.1403 | 48.5071 | 84.6905 | 16.6505
0.089154 | 33.301 | 22.7771 | 79.3232 | 48.5071 | 84.8734 | 16.6505
0.089154 | 33.301 | 22.96 | 79.1403 | 48.5071 | 84.6905 | 16.6505
0.090308 | 33.3987 | 22.8381 | 79.2948 | 47.9954 | 84.8613 | 16.6994
0.090308 | 33.5217 | 23.082 | 79.0919 | 48.1316 | 84.6788 | 16.7608
0.090308 | 33.5217 | 23.082 | 79.0919 | 48.1316 | 84.6788 | 16.7608
0.090308 | 33.6201 | 23.021 | 79.1857 | 48.2405 | 84.789 | 16.81
0.090308 | 33.6201 | 23.2039 | 79.0028 | 48.2405 | 84.6061 | 16.81
0.091462 | 33.7177 | 23.2649 | 78.9743 | 47.7386 | 84.594 | 16.8589
0.091462 | 33.7177 | 23.1429 | 79.0963 | 47.7386 | 84.716 | 16.8589
0.091462 | 33.7177 | 23.2039 | 79.0353 | 47.7386 | 84.655 | 16.8589
0.091462 | 33.8407 | 23.021 | 79.2592 | 47.873 | 84.8993 | 16.9203
0.091462 | 33.8407 | 23.3868 | 78.8934 | 47.873 | 84.5335 | 16.9203
0.092688 | 33.84 | 23.1429 | 79.1371 | 47.2389 | 84.7771 | 16.92
0.092688 | 33.9383 | 23.1429 | 79.1699 | 47.345 | 84.8263 | 16.9692
0.092688 | 34.0367 | 23.4478 | 78.8978 | 47.4512 | 84.5705 | 17.0183
0.092688 | 34.0367 | 23.3259 | 79.0197 | 47.4512 | 84.6924 | 17.0183
0.092688 | 34.1597 | 23.3868 | 78.9998 | 47.5838 | 84.693 | 17.0798
0.093842 | 34.159 | 23.2649 | 79.1214 | 46.9979 | 84.8146 | 17.0795
0.093842 | 34.159 | 23.3259 | 79.0604 | 46.9979 | 84.7536 | 17.0795
0.093842 | 34.159 | 23.4478 | 78.9385 | 46.9979 | 84.6317 | 17.0795
0.093842 | 34.2573 | 23.4478 | 78.9713 | 47.1027 | 84.6809 | 17.1287
0.093842 | 34.2573 | 23.5698 | 78.8493 | 47.1027 | 84.5589 | 17.1287
0.093842 | 34.3557 | 23.6917 | 78.7602 | 47.2075 | 84.4862 | 17.1779
0.094996 | 34.355 | 23.5698 | 78.8819 | 46.6333 | 84.6077 | 17.1775
0.094996 | 34.355 | 23.5698 | 78.8819 | 46.6333 | 84.6077 | 17.1775
0.094996 | 34.478 | 23.6917 | 78.801 | 46.7627 | 84.5473 | 17.239
0.094996 | 34.5763 | 23.7527 | 78.7727 | 46.8662 | 84.5355 | 17.2882
0.094996 | 34.5763 | 23.6917 | 78.8337 | 46.8662 | 84.5965 | 17.2882
0.096223 | 34.5756 | 23.8746 | 78.6506 | 46.2682 | 84.4132 | 17.2878
0.096223 | 34.5756 | 23.7527 | 78.7725 | 46.2682 | 84.5351 | 17.2878
0.096223 | 34.6739 | 23.9356 | 78.6224 | 46.3704 | 84.4014 | 17.337
0.096223 | 34.6739 | 23.7527 | 78.8053 | 46.3704 | 84.5843 | 17.337
0.096223 | 34.6739 | 24.1795 | 78.3785 | 46.3704 | 84.1575 | 17.337
0.096223 | 34.7969 | 24.0576 | 78.5414 | 46.4982 | 84.3409 | 17.3985
0.097377 | 34.7962 | 24.0576 | 78.5411 | 45.9464 | 84.3405 | 17.3981
0.097377 | 34.9929 | 24.1795 | 78.4848 | 46.1484 | 84.317 | 17.4965
0.097377 | 34.9929 | 24.1795 | 78.4848 | 46.1484 | 84.317 | 17.4965
0.097377 | 35.1159 | 24.1185 | 79.5868 | 46.2747 | 85.4394 | 17.5579
0.097377 | 35.1159 | 24.1185 | 78.5868 | 46.2747 | 84.4394 | 17.5579
0.098531 | 35.1152 | 24.1185 | 78.5866 | 45.732 | 84.4391 | 17.5576
0.098531 | 35.2135 | 24.3624 | 78.3754 | 45.8318 | 84.2444 | 17.6068
0.098531 | 35.2135 | 24.3624 | 78.3754 | 45.8318 | 84.2444 | 17.6068
0.098531 | 35.2135 | 24.1795 | 78.5583 | 45.8318 | 84.4273 | 17.6068
0.098531 | 35.3119 | 24.2405 | 78.5301 | 45.9316 | 84.4155 | 17.656
0.098531 | 35.3119 | 24.3624 | 78.4082 | 45.9316 | 84.2936 | 17.656
0.099685 | 35.4341 | 24.2405 | 78.5709 | 45.5225 | 84.4766 | 17.7171
0.099685 | 35.4341 | 24.3015 | 79.5099 | 45.5225 | 85.4156 | 17.7171
0.099685 | 35.5325 | 24.2405 | 78.6037 | 45.6212 | 84.5258 | 17.7663
0.099685 | 35.5325 | 24.1185 | 78.7257 | 45.6212 | 84.6478 | 17.7663
0.10091 | 35.6301 | 24.3015 | 78.5752 | 45.1635 | 84.5135 | 17.815
0.10091 | 35.6301 | 24.5453 | 78.3314 | 45.1635 | 84.2697 | 17.815
0.10091 | 35.6301 | 24.4844 | 78.3923 | 45.1635 | 84.3306 | 17.815
0.10091 | 35.7531 | 24.3015 | 78.6162 | 45.2854 | 84.575 | 17.8765
0.10091 | 35.7531 | 24.3624 | 78.5553 | 45.2854 | 84.5141 | 17.8765
0.10207 | 35.8507 | 24.3624 | 78.5878 | 44.869 | 84.5629 | 17.9253
0.10207 | 35.8507 | 24.3624 | 78.5878 | 44.869 | 84.5629 | 17.9253
0.10207 | 35.8507 | 24.4234 | 78.5268 | 44.869 | 84.5019 | 17.9253
0.10207 | 35.9491 | 24.4234 | 78.5596 | 44.9653 | 84.5511 | 17.9745
0.10207 | 36.072 | 24.4844 | 78.5396 | 45.0858 | 84.5516 | 18.036
0.10322 | 35.9483 | 24.4844 | 78.4984 | 44.4619 | 84.4898 | 17.9742
0.10322 | 36.0713 | 24.3015 | 78.7223 | 44.581 | 84.7341 | 18.0356
0.10322 | 36.1696 | 24.4844 | 79.5721 | 44.6763 | 85.6004 | 18.0848
0.10322 | 36.1696 | 24.3624 | 78.6941 | 44.6763 | 84.7224 | 18.0848
0.10322 | 36.1696 | 24.3624 | 78.6941 | 44.6763 | 84.7224 | 18.0848
0.10322 | 36.1696 | 24.6064 | 78.4501 | 44.6763 | 84.4784 | 18.0848
0.10437 | 36.2673 | 24.4844 | 78.6047 | 44.2758 | 84.6492 | 18.1336
0.10437 | 36.2673 | 24.4844 | 78.6047 | 44.2758 | 84.6492 | 18.1336
0.10437 | 36.2673 | 24.4234 | 78.6657 | 44.2758 | 84.7102 | 18.1336
0.10437 | 36.3902 | 24.6064 | 78.5237 | 44.3936 | 84.5887 | 18.1951
0.10437 | 36.3902 | 24.6064 | 78.5237 | 44.3936 | 84.5887 | 18.1951
0.1056 | 36.4878 | 24.6674 | 78.4952 | 43.9705 | 84.5765 | 18.2439
0.1056 | 36.4878 | 24.7283 | 78.4343 | 43.9705 | 84.5156 | 18.2439
0.1056 | 36.4878 | 24.7283 | 78.4343 | 43.9705 | 84.5156 | 18.2439
0.1056 | 36.6108 | 24.7283 | 78.4753 | 44.087 | 84.5771 | 18.3054
0.1056 | 36.6108 | 24.7893 | 78.4143 | 44.087 | 84.5161 | 18.3054
0.1056 | 36.7091 | 24.7893 | 78.4471 | 44.1801 | 84.5653 | 18.3546
0.10675 | 36.7084 | 24.6674 | 78.5687 | 43.7018 | 84.6868 | 18.3542
0.10675 | 36.7084 | 24.7893 | 78.4468 | 43.7018 | 84.5649 | 18.3542
0.10675 | 36.8067 | 24.9113 | 78.3576 | 43.7939 | 84.4921 | 18.4034
0.10675 | 36.8067 | 24.6064 | 78.6625 | 43.7939 | 84.797 | 18.4034
0.10675 | 36.8067 | 24.8503 | 78.4186 | 43.7939 | 84.5531 | 18.4034
0.10791 | 36.929 | 24.8503 | 78.4594 | 43.4388 | 84.6142 | 18.4645
0.10791 | 36.929 | 24.7283 | 78.5814 | 43.4388 | 84.7362 | 18.4645
0.10791 | 37.0273 | 24.9722 | 78.3702 | 43.53 | 84.5415 | 18.5137
0.10791 | 37.0273 | 24.8503 | 78.4921 | 43.53 | 84.6634 | 18.5137
0.10791 | 37.0273 | 25.2162 | 78.1262 | 43.53 | 84.2975 | 18.5137
0.10791 | 37.2486 | 25.0332 | 79.383 | 43.735 | 85.5911 | 18.6243
0.10791 | 37.2486 | 25.0942 | 78.322 | 43.735 | 84.5301 | 18.6243
0.10906 | 37.2479 | 24.9113 | 78.5047 | 43.2716 | 84.7126 | 18.6239
0.10906 | 37.3462 | 25.0332 | 79.4155 | 43.3617 | 85.6399 | 18.6731
0.10906 | 37.3462 | 25.3381 | 78.1106 | 43.3617 | 84.335 | 18.6731
0.10906 | 37.3462 | 25.0942 | 79.3545 | 43.3617 | 85.5789 | 18.6731
0.11029 | 37.4438 | 25.2772 | 78.2041 | 42.9681 | 84.4447 | 18.7219
0.11029 | 37.4438 | 25.3381 | 78.1432 | 42.9681 | 84.3838 | 18.7219
0.11029 | 37.4438 | 25.1552 | 78.3261 | 42.9681 | 84.5667 | 18.7219
0.11029 | 37.4438 | 25.2162 | 78.2651 | 42.9681 | 84.5057 | 18.7219
0.11029 | 37.5667 | 25.2162 | 78.306 | 43.0796 | 84.5672 | 18.7834
0.11029 | 37.6651 | 25.2162 | 78.3388 | 43.1688 | 84.6163 | 18.8325
0.11029 | 37.6651 | 25.3381 | 78.2169 | 43.1688 | 84.4944 | 18.8325
0.11144 | 37.6643 | 25.3991 | 78.1557 | 42.721 | 84.4331 | 18.8322
0.11144 | 37.6643 | 25.3991 | 78.1557 | 42.721 | 84.4331 | 18.8322
0.11144 | 37.7627 | 25.2162 | 78.3714 | 42.8093 | 84.6652 | 18.8814
0.11144 | 37.7627 | 25.2772 | 78.3104 | 42.8093 | 84.6042 | 18.8814
0.11144 | 37.7627 | 25.3381 | 78.2495 | 42.8093 | 84.5433 | 18.8814
0.1126 | 37.8849 | 25.4601 | 78.1682 | 42.479 | 84.4823 | 18.9424
0.1126 | 37.8849 | 25.582 | 78.0463 | 42.479 | 84.3604 | 18.9424
0.1126 | 37.8849 | 25.4601 | 78.1682 | 42.479 | 84.4823 | 18.9424
0.1126 | 37.9832 | 25.582 | 78.0791 | 42.5664 | 84.4096 | 18.9916
0.1126 | 37.9832 | 25.8259 | 78.8352 | 42.5664 | 85.1657 | 18.9916
0.1126 | 37.9832 | 25.5211 | 78.14 | 42.5664 | 84.4705 | 18.9916
0.11375 | 38.0808 | 25.5211 | 78.1725 | 42.2203 | 84.5193 | 19.0404
0.11375 | 38.0808 | 25.765 | 77.9286 | 42.2203 | 84.2754 | 19.0404
0.11375 | 38.0808 | 25.8259 | 77.8677 | 42.2203 | 84.2145 | 19.0404
0.11375 | 38.2038 | 25.704 | 78.0306 | 42.3284 | 84.3979 | 19.1019
0.11375 | 38.2038 | 25.704 | 78.0306 | 42.3284 | 84.3979 | 19.1019
0.11498 | 38.3013 | 25.643 | 78.1241 | 41.9618 | 84.5077 | 19.1507
0.11498 | 38.3013 | 25.643 | 78.1241 | 41.9618 | 84.5077 | 19.1507
0.11498 | 38.3013 | 25.765 | 78.0021 | 41.9618 | 84.3857 | 19.1507
0.11498 | 38.3997 | 25.8259 | 77.974 | 42.0473 | 84.3739 | 19.1998
0.11498 | 38.3997 | 25.765 | 78.0349 | 42.0473 | 84.4348 | 19.1998
0.11613 | 38.3989 | 25.8869 | 77.9127 | 41.6288 | 84.3126 | 19.1995
0.11613 | 38.5219 | 25.8259 | 78.0147 | 41.7347 | 84.435 | 19.2609
0.11613 | 38.5219 | 25.8259 | 78.0147 | 41.7347 | 84.435 | 19.2609
0.11613 | 38.5219 | 25.8869 | 78.9537 | 41.7347 | 85.374 | 19.2609
0.11613 | 38.6202 | 25.8869 | 77.9865 | 41.8194 | 84.4232 | 19.3101
0.11613 | 38.6202 | 26.0089 | 77.8645 | 41.8194 | 84.3012 | 19.3101
0.11728 | 38.6195 | 25.9479 | 77.9253 | 41.4072 | 84.3618 | 19.3097
0.11728 | 38.6195 | 25.9479 | 77.9253 | 41.4072 | 84.3618 | 19.3097
0.11728 | 38.7178 | 26.0698 | 77.8361 | 41.4911 | 84.2891 | 19.3589
0.11728 | 38.8407 | 25.9479 | 77.999 | 41.5959 | 84.4725 | 19.4204
0.11728 | 38.8407 | 25.8869 | 78.06 | 41.5959 | 84.5335 | 19.4204
0.11728 | 38.8407 | 26.2527 | 77.6942 | 41.5959 | 84.1677 | 19.4204
0.11844 | 38.84 | 25.9479 | 77.9988 | 41.1899 | 84.4721 | 19.42
0.11844 | 38.9383 | 25.8869 | 78.0925 | 41.273 | 84.5823 | 19.4692
0.11844 | 38.9383 | 25.9479 | 78.0315 | 41.273 | 84.5213 | 19.4692
0.11844 | 38.9383 | 25.8259 | 78.1535 | 41.273 | 84.6433 | 19.4692
0.11844 | 39.0367 | 25.8259 | 78.1863 | 41.356 | 84.6924 | 19.5183
0.11967 | 39.0359 | 25.8869 | 79.1251 | 40.9315 | 85.631 | 19.5179
0.11967 | 39.1588 | 26.2527 | 77.8002 | 41.0343 | 84.3267 | 19.5794
0.11967 | 39.1588 | 26.0698 | 77.9831 | 41.0343 | 84.5096 | 19.5794
0.11967 | 39.1588 | 26.1308 | 77.9221 | 41.0343 | 84.4486 | 19.5794
0.11967 | 39.1588 | 26.1918 | 77.8611 | 41.0343 | 84.3876 | 19.5794
0.12082 | 39.2564 | 26.0698 | 78.0157 | 40.7231 | 84.5584 | 19.6282
0.12082 | 39.2564 | 26.1918 | 77.8937 | 40.7231 | 84.4364 | 19.6282
0.12082 | 39.2564 | 26.1918 | 77.8937 | 40.7231 | 84.4364 | 19.6282
0.12082 | 39.4777 | 26.1308 | 78.0284 | 40.9062 | 84.608 | 19.7388
0.12082 | 39.4777 | 26.1918 | 77.9674 | 40.9062 | 84.547 | 19.7388
0.12082 | 39.576 | 26.2527 | 77.9393 | 40.9876 | 84.5353 | 19.788
0.12197 | 39.5752 | 26.3137 | 77.878 | 40.5992 | 84.4739 | 19.7876
0.12197 | 39.6736 | 26.3747 | 77.8498 | 40.6798 | 84.4621 | 19.8368
0.12197 | 39.6736 | 26.3137 | 77.9108 | 40.6798 | 84.5231 | 19.8368
0.12197 | 39.6736 | 26.3137 | 77.9108 | 40.6798 | 84.5231 | 19.8368
0.12197 | 39.6736 | 26.3137 | 77.9108 | 40.6798 | 84.5231 | 19.8368
0.1232 | 39.7957 | 26.3747 | 77.8905 | 40.374 | 84.5231 | 19.8978
0.1232 | 39.7957 | 26.6186 | 77.6466 | 40.374 | 84.2792 | 19.8978
0.1232 | 39.7957 | 26.5576 | 77.7076 | 40.374 | 84.3402 | 19.8978
0.1232 | 39.7957 | 26.5576 | 77.7076 | 40.374 | 84.3402 | 19.8978
0.1232 | 39.894 | 26.5576 | 77.7404 | 40.4538 | 84.3894 | 19.947
0.1232 | 39.894 | 26.5576 | 77.7404 | 40.4538 | 84.3894 | 19.947
0.12435 | 39.9916 | 26.5576 | 77.7729 | 40.1568 | 84.4382 | 19.9958
0.12435 | 39.9916 | 26.5576 | 77.7729 | 40.1568 | 84.4382 | 19.9958
0.12435 | 39.9916 | 26.5576 | 77.7729 | 40.1568 | 84.4382 | 19.9958
0.12435 | 40.1145 | 26.3137 | 78.0578 | 40.2557 | 84.7436 | 20.0573
0.12435 | 40.1145 | 26.7405 | 77.631 | 40.2557 | 84.3168 | 20.0573
0.12435 | 40.2129 | 26.8015 | 77.6028 | 40.3348 | 84.3049 | 20.1064
0.12551 | 40.1138 | 26.6186 | 77.7527 | 39.8849 | 84.4383 | 20.0569
0.12551 | 40.2121 | 26.3747 | 78.0293 | 39.9633 | 84.7313 | 20.106
0.12551 | 40.2121 | 26.8625 | 77.5415 | 39.9633 | 84.2435 | 20.106
0.12551 | 40.335 | 26.6186 | 77.8264 | 40.0612 | 84.5489 | 20.1675
0.12551 | 40.335 | 26.4966 | 77.9484 | 40.0612 | 84.6709 | 20.1675
0.12789 | 40.3334 | 26.6796 | 77.7649 | 39.3143 | 84.4871 | 20.1667
0.12789 | 40.3334 | 26.7405 | 77.704 | 39.3143 | 84.4262 | 20.1667
0.12789 | 40.4317 | 26.6796 | 77.7976 | 39.3912 | 84.5363 | 20.2159
0.12789 | 40.4317 | 26.7405 | 77.7367 | 39.3912 | 84.4754 | 20.2159
0.12789 | 40.5301 | 26.7405 | 77.7695 | 39.4681 | 84.5245 | 20.265
0.12789 | 40.5301 | 26.6796 | 77.8304 | 39.4681 | 84.5854 | 20.265
0.12904 | 40.5293 | 26.8015 | 77.7083 | 39.1145 | 84.4632 | 20.2647
0.12904 | 40.5293 | 26.6796 | 77.8302 | 39.1145 | 84.5851 | 20.2647
0.12904 | 40.6522 | 26.8015 | 77.7492 | 39.2098 | 84.5246 | 20.3261
0.12904 | 40.6522 | 26.8625 | 77.6882 | 39.2098 | 84.4636 | 20.3261
0.12904 | 40.6522 | 26.7405 | 77.8102 | 39.2098 | 84.5856 | 20.3261
0.12904 | 40.7506 | 26.6186 | 77.9649 | 39.286 | 84.7567 | 20.3753
0.1302 | 40.7498 | 26.6186 | 77.9647 | 38.9371 | 84.7563 | 20.3749
0.1302 | 40.7498 | 26.6186 | 77.9647 | 38.9371 | 84.7563 | 20.3749
0.1302 | 40.8481 | 26.7405 | 77.8755 | 39.0127 | 84.6836 | 20.4241
0.1302 | 40.8481 | 26.6796 | 77.9364 | 39.0127 | 84.7445 | 20.4241
0.1302 | 40.971 | 26.9844 | 77.6726 | 39.1071 | 84.5011 | 20.4855
0.13135 | 40.9702 | 26.8625 | 77.7942 | 38.7629 | 84.6226 | 20.4851
0.13135 | 40.9702 | 26.8625 | 77.7942 | 38.7629 | 84.6226 | 20.4851
0.13135 | 41.0686 | 26.8015 | 77.888 | 38.8377 | 84.7328 | 20.5343
0.13135 | 41.0686 | 26.8625 | 77.827 | 38.8377 | 84.6718 | 20.5343
0.13135 | 41.0686 | 27.0454 | 77.6441 | 38.8377 | 84.4889 | 20.5343
0.13258 | 41.1661 | 27.0454 | 77.6766 | 38.5521 | 84.5376 | 20.583
0.13258 | 41.1661 | 26.9235 | 77.7985 | 38.5521 | 84.6595 | 20.583
0.13258 | 41.289 | 27.1064 | 77.6566 | 38.6448 | 84.5381 | 20.6445
0.13258 | 41.289 | 27.2284 | 77.5346 | 38.6448 | 84.4161 | 20.6445
0.13258 | 41.289 | 27.2894 | 77.4736 | 38.6448 | 84.3551 | 20.6445
0.13258 | 41.289 | 27.1674 | 77.5956 | 38.6448 | 84.4771 | 20.6445
0.13373 | 41.3865 | 27.1064 | 77.6891 | 38.3842 | 84.5869 | 20.6933
0.13373 | 41.3865 | 27.1064 | 77.6891 | 38.3842 | 84.5869 | 20.6933
0.13373 | 41.3865 | 27.2894 | 77.5061 | 38.3842 | 84.4039 | 20.6933
0.13373 | 41.3865 | 27.2284 | 77.5671 | 38.3842 | 84.4649 | 20.6933
0.13488 | 41.4841 | 27.4113 | 77.4167 | 38.1281 | 84.3307 | 20.742
0.13373 | 41.4849 | 27.1674 | 77.6609 | 38.4577 | 84.575 | 20.7424
0.13488 | 41.4841 | 27.5333 | 77.2947 | 38.1281 | 84.2087 | 20.742
0.13488 | 41.4841 | 27.4113 | 77.4167 | 38.1281 | 84.3307 | 20.742
0.13488 | 41.7053 | 27.4113 | 77.4905 | 38.2921 | 84.4414 | 20.8527
0.13488 | 41.8037 | 27.2284 | 77.7062 | 38.365 | 84.6734 | 20.9018
0.13488 | 41.7053 | 27.1674 | 77.7344 | 38.2921 | 84.6853 | 20.8527
0.13604 | 41.8029 | 27.4723 | 77.462 | 38.039 | 84.4291 | 20.9014
0.13604 | 41.8029 | 27.4723 | 77.462 | 38.039 | 84.4291 | 20.9014
0.13604 | 41.9258 | 27.4723 | 77.503 | 38.1293 | 84.4906 | 20.9629
0.13604 | 41.9258 | 27.4113 | 77.564 | 38.1293 | 84.5516 | 20.9629
0.13604 | 41.9258 | 27.4723 | 77.503 | 38.1293 | 84.4906 | 20.9629
0.13727 | 42.0233 | 27.5942 | 77.4136 | 37.8597 | 84.4174 | 21.0116
0.13727 | 42.0233 | 27.5333 | 77.4745 | 37.8597 | 84.4783 | 21.0116
0.13727 | 42.0233 | 27.5333 | 77.4745 | 37.8597 | 84.4783 | 21.0116
0.13727 | 42.0233 | 27.8381 | 77.1697 | 37.8597 | 84.1735 | 21.0116
0.13727 | 42.1216 | 27.8381 | 77.2024 | 37.9313 | 84.2227 | 21.0608
0.13727 | 42.1216 | 27.5333 | 77.5072 | 37.9313 | 84.5275 | 21.0608
0.13842 | 42.1208 | 27.7162 | 77.3241 | 37.6145 | 84.3442 | 21.0604
0.13842 | 42.2437 | 27.7162 | 77.365 | 37.7033 | 84.4056 | 21.1218
0.13842 | 42.2437 | 27.5333 | 77.5479 | 37.7033 | 84.5885 | 21.1218
0.13842 | 42.2437 | 27.7772 | 77.304 | 37.7033 | 84.3446 | 21.1218
0.13842 | 42.342 | 27.7162 | 77.3978 | 37.7743 | 84.4548 | 21.171
0.13842 | 42.342 | 27.5942 | 77.5198 | 37.7743 | 84.5768 | 21.171
0.13957 | 42.3412 | 27.6552 | 77.4585 | 37.4614 | 84.5154 | 21.1706
0.13957 | 42.4396 | 27.7772 | 77.3693 | 37.5319 | 84.4426 | 21.2198
0.13957 | 42.4396 | 27.6552 | 77.4913 | 37.5319 | 84.5646 | 21.2198
0.13957 | 42.4396 | 27.6552 | 77.4913 | 37.5319 | 84.5646 | 21.2198
0.14073 | 42.5617 | 27.8381 | 77.3491 | 37.3108 | 84.4427 | 21.2808
0.14073 | 42.5617 | 27.5942 | 77.593 | 37.3108 | 84.6866 | 21.2808
0.14073 | 42.5617 | 27.8381 | 77.3491 | 37.3108 | 84.4427 | 21.2808
0.14073 | 42.66 | 28.0211 | 77.1989 | 37.3807 | 84.3089 | 21.33
0.14073 | 42.66 | 27.8381 | 77.3819 | 37.3807 | 84.4919 | 21.33
0.14073 | 42.66 | 27.8381 | 77.3819 | 37.3807 | 84.4919 | 21.33
0.14195 | 42.7574 | 28.082 | 77.1705 | 37.1265 | 84.2967 | 21.3787
0.14195 | 42.7574 | 27.9601 | 77.2924 | 37.1265 | 84.4186 | 21.3787
0.14195 | 42.7574 | 28.204 | 77.0485 | 37.1265 | 84.1747 | 21.3787
0.14195 | 42.7574 | 28.265 | 76.9875 | 37.1265 | 84.1137 | 21.3787
0.14195 | 42.8804 | 28.0211 | 77.2724 | 37.213 | 84.4191 | 21.4402
0.14311 | 42.8795 | 28.082 | 77.2112 | 36.9124 | 84.3578 | 21.4398
0.14311 | 42.8795 | 28.204 | 77.0892 | 36.9124 | 84.2358 | 21.4398
0.14311 | 42.9779 | 28.265 | 77.061 | 36.9811 | 84.2239 | 21.4889
0.14311 | 42.9779 | 28.265 | 77.061 | 36.9811 | 84.2239 | 21.4889
0.14311 | 42.9779 | 28.143 | 77.183 | 36.9811 | 84.3459 | 21.4889
0.14426 | 42.9771 | 28.204 | 77.1217 | 36.6847 | 84.2845 | 21.4885
0.14426 | 43.0754 | 28.3869 | 76.9716 | 36.7528 | 84.1508 | 21.5377
0.14426 | 43.0754 | 28.3869 | 76.9716 | 36.7528 | 84.1508 | 21.5377
0.14426 | 43.0754 | 28.4479 | 76.9106 | 36.7528 | 84.0898 | 21.5377
0.14426 | 43.0754 | 28.5089 | 76.8496 | 36.7528 | 84.0288 | 21.5377
0.14426 | 43.1983 | 28.5698 | 76.8296 | 36.838 | 84.0293 | 21.5991
0.14542 | 43.1975 | 28.5089 | 76.8903 | 36.5451 | 84.0898 | 21.5987
0.14542 | 43.1975 | 28.4479 | 76.9513 | 36.5451 | 84.1508 | 21.5987
0.14542 | 43.1975 | 28.3869 | 77.0123 | 36.5451 | 84.2118 | 21.5987
0.14542 | 43.2958 | 28.5089 | 76.923 | 36.6127 | 84.139 | 21.6479
0.14542 | 43.2958 | 28.5089 | 76.923 | 36.6127 | 84.139 | 21.6479
0.14542 | 43.2958 | 28.5089 | 76.923 | 36.6127 | 84.139 | 21.6479
0.14664 | 43.3932 | 28.4479 | 77.0165 | 36.373 | 84.2487 | 21.6966
0.14664 | 43.3932 | 28.6308 | 76.8336 | 36.373 | 84.0658 | 21.6966
0.14664 | 43.3932 | 28.4479 | 77.0165 | 36.373 | 84.2487 | 21.6966
0.14664 | 43.3932 | 28.5089 | 76.9555 | 36.373 | 84.1877 | 21.6966
0.1478 | 43.5153 | 28.3259 | 77.1792 | 36.1716 | 84.4318 | 21.7577
0.1478 | 43.5153 | 28.5089 | 76.9962 | 36.1716 | 84.2488 | 21.7577
0.1478 | 43.5153 | 28.3869 | 77.1182 | 36.1716 | 84.3708 | 21.7577
0.1478 | 43.5153 | 28.3869 | 77.1182 | 36.1716 | 84.3708 | 21.7577
0.1478 | 43.6136 | 28.5089 | 77.029 | 36.2381 | 84.2979 | 21.8068
0.1478 | 43.6136 | 28.5089 | 77.029 | 36.2381 | 84.2979 | 21.8068
0.1478 | 43.712 | 28.5698 | 77.0009 | 36.3046 | 84.2862 | 21.856
0.14895 | 43.7111 | 28.5698 | 77.0006 | 36.0228 | 84.2858 | 21.8556
0.14895 | 43.7111 | 28.7527 | 76.8177 | 36.0228 | 84.1029 | 21.8556
0.14895 | 43.7111 | 28.5089 | 77.0615 | 36.0228 | 84.3467 | 21.8556
0.14895 | 43.9324 | 28.6918 | 76.9523 | 36.1713 | 84.2744 | 21.9662
0.14895 | 43.9324 | 28.5698 | 77.0743 | 36.1713 | 84.3964 | 21.9662
0.15018 | 43.9315 | 28.7527 | 76.8911 | 35.8754 | 84.213 | 21.9657
0.15018 | 43.9315 | 28.6918 | 76.952 | 35.8754 | 84.2739 | 21.9657
0.15018 | 44.0544 | 28.5698 | 77.115 | 35.9572 | 84.4574 | 22.0272
0.15018 | 44.0544 | 28.8137 | 76.8711 | 35.9572 | 84.2135 | 22.0272
0.15018 | 44.0544 | 28.7527 | 76.9321 | 35.9572 | 84.2745 | 22.0272
0.15133 | 44.1519 | 28.6918 | 77.0255 | 35.7474 | 84.3841 | 22.0759
0.15133 | 44.1519 | 28.7527 | 76.9646 | 35.7474 | 84.3232 | 22.0759
0.15133 | 44.1519 | 28.6918 | 77.0255 | 35.7474 | 84.3841 | 22.0759
0.15133 | 44.1519 | 28.7527 | 76.9646 | 35.7474 | 84.3232 | 22.0759
0.15133 | 44.2502 | 28.8137 | 76.9364 | 35.8124 | 84.3114 | 22.1251
0.15248 | 44.2494 | 29.0576 | 76.6922 | 35.5408 | 84.0671 | 22.1247
0.15248 | 44.3723 | 28.9966 | 76.7942 | 35.6214 | 84.1895 | 22.1861
0.15248 | 44.3723 | 28.8137 | 76.9771 | 35.6214 | 84.3724 | 22.1861
0.15248 | 44.4706 | 29.1186 | 76.7049 | 35.6859 | 84.1167 | 22.2353
0.15248 | 44.4706 | 29.0576 | 76.7659 | 35.6859 | 84.1777 | 22.2353
0.15248 | 44.4706 | 28.9357 | 76.8878 | 35.6859 | 84.2996 | 22.2353
0.15364 | 44.5681 | 28.9357 | 76.9203 | 35.4813 | 84.3483 | 22.284
0.15364 | 44.5681 | 29.1186 | 76.7374 | 35.4813 | 84.1654 | 22.284
0.15364 | 44.5681 | 29.0576 | 76.7984 | 35.4813 | 84.2264 | 22.284
0.15364 | 44.691 | 28.9966 | 76.9004 | 35.5612 | 84.3489 | 22.3455
0.15364 | 44.691 | 28.9966 | 76.9004 | 35.5612 | 84.3489 | 22.3455
0.15487 | 44.6901 | 28.9966 | 76.9001 | 35.2791 | 84.3484 | 22.345
0.15487 | 44.6901 | 29.2405 | 76.6562 | 35.2791 | 84.1045 | 22.345
0.15487 | 44.6901 | 29.0576 | 76.8391 | 35.2791 | 84.2874 | 22.345
0.15487 | 44.7884 | 29.3015 | 76.628 | 35.3426 | 84.0927 | 22.3942
0.15487 | 44.7884 | 29.1186 | 76.8109 | 35.3426 | 84.2756 | 22.3942
0.15487 | 44.7884 | 28.8747 | 77.0548 | 35.3426 | 84.5195 | 22.3942
0.15602 | 44.8859 | 29.2405 | 76.7215 | 35.1436 | 84.2024 | 22.4429
0.15602 | 44.8859 | 29.0576 | 76.9044 | 35.1436 | 84.3853 | 22.4429
0.15602 | 44.8859 | 29.0576 | 76.9044 | 35.1436 | 84.3853 | 22.4429
0.15602 | 44.8859 | 29.1796 | 76.7824 | 35.1436 | 84.2633 | 22.4429
0.15602 | 45.0088 | 29.1796 | 76.8233 | 35.2224 | 84.3248 | 22.5044
0.15717 | 45.0079 | 29.1186 | 76.884 | 34.9632 | 84.3854 | 22.504
0.15717 | 45.1062 | 29.2405 | 76.7949 | 35.0258 | 84.3126 | 22.5531
0.15717 | 45.0079 | 29.4235 | 76.5791 | 34.9632 | 84.0805 | 22.504
0.15717 | 45.0079 | 29.3625 | 76.6401 | 34.9632 | 84.1415 | 22.504
0.15717 | 45.1062 | 29.3015 | 76.7339 | 35.0258 | 84.2516 | 22.5531
0.15717 | 45.1062 | 29.4844 | 76.551 | 35.0258 | 84.0687 | 22.5531
0.15833 | 45.1054 | 29.4235 | 76.6116 | 34.7699 | 84.1292 | 22.5527
0.15833 | 45.2037 | 29.4844 | 76.5835 | 34.832 | 84.1175 | 22.6019
0.15833 | 45.2037 | 29.3625 | 76.7054 | 34.832 | 84.2394 | 22.6019
0.15833 | 45.2037 | 29.3015 | 76.7664 | 34.832 | 84.3004 | 22.6019
0.15833 | 45.3266 | 29.4235 | 76.6854 | 34.9096 | 84.2398 | 22.6633
0.15955 | 45.3257 | 29.4844 | 76.6242 | 34.6408 | 84.1785 | 22.6629
0.15955 | 45.3257 | 29.5454 | 76.5632 | 34.6408 | 84.1175 | 22.6629
0.15955 | 45.424 | 29.4844 | 76.6569 | 34.7024 | 84.2276 | 22.712
0.15955 | 45.424 | 29.4844 | 76.6569 | 34.7024 | 84.2276 | 22.712
0.15955 | 45.424 | 29.5454 | 76.5959 | 34.7024 | 84.1666 | 22.712
0.16071 | 45.4232 | 29.4844 | 76.6567 | 34.4527 | 84.2272 | 22.7116
0.16071 | 45.5215 | 29.4235 | 76.7503 | 34.5138 | 84.3372 | 22.7607
0.16071 | 45.5215 | 29.5454 | 76.6284 | 34.5138 | 84.2153 | 22.7607
0.16071 | 45.5215 | 29.4844 | 76.6894 | 34.5138 | 84.2763 | 22.7607
0.16071 | 45.5215 | 29.6674 | 76.5064 | 34.5138 | 84.0933 | 22.7607
0.16186 | 45.6435 | 29.4235 | 76.791 | 34.3432 | 84.3983 | 22.8218
0.16186 | 45.6435 | 29.5454 | 76.6691 | 34.3432 | 84.2764 | 22.8218
0.16186 | 45.6435 | 29.6674 | 76.5471 | 34.3432 | 84.1544 | 22.8218
0.16186 | 45.6435 | 29.5454 | 76.6691 | 34.3432 | 84.2764 | 22.8218
0.16186 | 45.7418 | 29.4844 | 76.7629 | 34.4039 | 84.3865 | 22.8709
0.16186 | 45.7418 | 29.6064 | 76.6409 | 34.4039 | 84.2645 | 22.8709
0.16186 | 45.7418 | 29.7894 | 76.4579 | 34.4039 | 84.0815 | 22.8709
0.16302 | 45.741 | 29.9113 | 76.3357 | 34.1598 | 83.9592 | 22.8705
0.16302 | 45.8393 | 30.0942 | 76.1856 | 34.2201 | 83.8254 | 22.9196
0.16302 | 45.8393 | 29.7894 | 76.4904 | 34.2201 | 84.1302 | 22.9196
0.16302 | 45.8393 | 29.7894 | 76.4904 | 34.2201 | 84.1302 | 22.9196
0.16302 | 45.8393 | 29.7894 | 76.4904 | 34.2201 | 84.1302 | 22.9196
0.16424 | 45.9613 | 29.7894 | 76.531 | 34.0389 | 84.1912 | 22.9806
0.16424 | 45.9613 | 30.0333 | 76.2871 | 34.0389 | 83.9473 | 22.9806
0.16424 | 45.9613 | 29.8503 | 76.4701 | 34.0389 | 84.1303 | 22.9806
0.16424 | 45.9613 | 29.8503 | 76.4701 | 34.0389 | 84.1303 | 22.9806
0.16424 | 45.9613 | 29.9113 | 76.4091 | 34.0389 | 84.0693 | 22.9806
0.1654 | 46.157 | 29.9113 | 76.4744 | 33.9197 | 84.1672 | 23.0785
0.1654 | 46.157 | 29.9113 | 76.4744 | 33.9197 | 84.1672 | 23.0785
0.1654 | 46.157 | 30.0333 | 76.3524 | 33.9197 | 84.0452 | 23.0785
0.1654 | 46.157 | 30.1552 | 76.2305 | 33.9197 | 83.9233 | 23.0785
0.1654 | 46.157 | 29.9113 | 76.4744 | 33.9197 | 84.1672 | 23.0785
0.16655 | 46.2791 | 30.0333 | 76.3931 | 33.758 | 84.1062 | 23.1395
0.16655 | 46.2791 | 30.3381 | 76.0883 | 33.758 | 83.8014 | 23.1395
0.16655 | 46.3774 | 30.3381 | 76.121 | 33.817 | 83.8506 | 23.1887
0.16655 | 46.3774 | 30.2772 | 76.1819 | 33.817 | 83.9115 | 23.1887
0.16655 | 46.3774 | 30.1552 | 76.3039 | 33.817 | 84.0335 | 23.1887
0.1677 | 46.4748 | 30.3991 | 76.0925 | 33.6424 | 83.8383 | 23.2374
0.1677 | 46.4748 | 30.3381 | 76.1535 | 33.6424 | 83.8993 | 23.2374
0.16655 | 46.4757 | 30.2162 | 76.2757 | 33.876 | 84.0216 | 23.2378
0.1677 | 46.4748 | 30.3991 | 76.0925 | 33.6424 | 83.8383 | 23.2374
0.1677 | 46.5977 | 30.2162 | 76.3164 | 33.7156 | 84.0826 | 23.2988
0.1677 | 46.5977 | 30.4601 | 76.0725 | 33.7156 | 83.8387 | 23.2988
0.16893 | 46.5968 | 30.2772 | 76.2551 | 33.4704 | 84.0212 | 23.2984
0.16893 | 46.5968 | 30.2772 | 76.2551 | 33.4704 | 84.0212 | 23.2984
0.16893 | 46.6951 | 30.4601 | 76.1049 | 33.5286 | 83.8874 | 23.3475
0.16893 | 46.6951 | 30.3381 | 76.2269 | 33.5286 | 84.0094 | 23.3475
0.16893 | 46.6951 | 30.3381 | 76.2269 | 33.5286 | 84.0094 | 23.3475
0.16893 | 46.6951 | 30.2162 | 76.3488 | 33.5286 | 84.1313 | 23.3475
0.17008 | 46.7925 | 30.3381 | 76.2594 | 33.3583 | 84.0582 | 23.3963
0.17008 | 46.7925 | 30.3381 | 76.2594 | 33.3583 | 84.0582 | 23.3963
0.17008 | 46.7925 | 30.5211 | 76.0764 | 33.3583 | 83.8752 | 23.3963
0.17008 | 46.7925 | 30.5211 | 76.0764 | 33.3583 | 83.8752 | 23.3963
0.17008 | 46.9154 | 30.4601 | 76.1784 | 33.4306 | 83.9976 | 23.4577
0.17124 | 46.9145 | 30.4601 | 76.1781 | 33.2048 | 83.9972 | 23.4573
0.17124 | 46.9145 | 30.582 | 76.0562 | 33.2048 | 83.8753 | 23.4573
0.17124 | 47.0128 | 30.643 | 76.0279 | 33.2622 | 83.8634 | 23.5064
0.17124 | 47.0128 | 30.765 | 75.9059 | 33.2622 | 83.7414 | 23.5064
0.17124 | 47.0128 | 30.5211 | 76.1498 | 33.2622 | 83.9853 | 23.5064
0.17239 | 47.012 | 30.4601 | 76.2106 | 33.039 | 84.0459 | 23.506
0.17124 | 47.0128 | 30.3991 | 76.2718 | 33.2622 | 84.1073 | 23.5064
0.17239 | 47.012 | 30.3381 | 76.3326 | 33.039 | 84.1679 | 23.506
0.17239 | 47.1103 | 30.704 | 75.9994 | 33.096 | 83.8511 | 23.5551
0.17239 | 47.1103 | 30.643 | 76.0604 | 33.096 | 83.9121 | 23.5551
0.17239 | 47.1103 | 30.582 | 76.1214 | 33.096 | 83.9731 | 23.5551
0.17362 | 47.2322 | 30.765 | 75.9791 | 32.9325 | 83.8511 | 23.6161
0.17362 | 47.2322 | 30.5211 | 76.223 | 32.9325 | 84.095 | 23.6161
0.17362 | 47.2322 | 30.643 | 76.1011 | 32.9325 | 83.9731 | 23.6161
0.17362 | 47.3305 | 30.643 | 76.1338 | 32.9891 | 84.0223 | 23.6653
0.17362 | 47.3305 | 30.765 | 76.0118 | 32.9891 | 83.9003 | 23.6653
0.17477 | 47.3296 | 30.643 | 76.1335 | 32.7708 | 84.0218 | 23.6648
0.17477 | 47.3296 | 30.704 | 76.0725 | 32.7708 | 83.9608 | 23.6648
0.17477 | 47.4279 | 30.765 | 76.0443 | 32.827 | 83.949 | 23.714
0.17477 | 47.4279 | 30.8259 | 75.9834 | 32.827 | 83.8881 | 23.714
0.17477 | 47.4279 | 30.8869 | 75.9224 | 32.827 | 83.8271 | 23.714
0.17593 | 47.4271 | 30.704 | 76.105 | 32.6112 | 84.0095 | 23.7135
0.17593 | 47.5499 | 30.643 | 76.207 | 32.681 | 84.132 | 23.775
0.17593 | 47.5499 | 30.704 | 76.146 | 32.681 | 84.071 | 23.775
0.17593 | 47.5499 | 30.582 | 76.268 | 32.681 | 84.193 | 23.775
0.17593 | 47.6482 | 30.704 | 76.1787 | 32.7369 | 84.1201 | 23.8241
0.17593 | 47.6482 | 30.582 | 76.3007 | 32.7369 | 84.2421 | 23.8241
0.17715 | 47.6473 | 30.704 | 76.1784 | 32.5098 | 84.1197 | 23.8237
0.17715 | 47.6473 | 30.643 | 76.2394 | 32.5098 | 84.1807 | 23.8237
0.17715 | 47.7456 | 30.704 | 76.2112 | 32.5653 | 84.1688 | 23.8728
0.17715 | 47.7456 | 30.643 | 76.2722 | 32.5653 | 84.2298 | 23.8728
0.17715 | 47.7456 | 30.704 | 76.2112 | 32.5653 | 84.1688 | 23.8728
0.17831 | 47.7447 | 30.9479 | 75.967 | 32.354 | 83.9245 | 23.8724
0.17831 | 47.8676 | 30.9479 | 76.008 | 32.4229 | 83.9859 | 23.9338
0.17831 | 47.8676 | 30.704 | 76.2519 | 32.4229 | 84.2298 | 23.9338
0.17831 | 47.8676 | 30.8869 | 76.069 | 32.4229 | 84.0469 | 23.9338
0.17831 | 47.9659 | 30.8869 | 76.1017 | 32.478 | 84.096 | 23.9829
0.17946 | 47.965 | 30.704 | 76.2843 | 32.2687 | 84.2785 | 23.9825
0.17946 | 47.965 | 30.9479 | 76.0404 | 32.2687 | 84.0346 | 23.9825
0.17946 | 47.965 | 30.9479 | 76.0404 | 32.2687 | 84.0346 | 23.9825
0.17946 | 47.965 | 30.765 | 76.2233 | 32.2687 | 84.2175 | 23.9825
0.17946 | 47.965 | 30.9479 | 76.0404 | 32.2687 | 84.0346 | 23.9825
0.17946 | 48.0879 | 30.8259 | 76.2034 | 32.3371 | 84.218 | 24.0439
0.18062 | 48.087 | 30.8869 | 76.1421 | 32.13 | 84.1566 | 24.0435
0.18062 | 48.1853 | 31.0089 | 76.0529 | 32.1845 | 84.0837 | 24.0926
0.18062 | 48.1853 | 31.0698 | 75.992 | 32.1845 | 84.0228 | 24.0926
0.18062 | 48.1853 | 30.9479 | 76.1139 | 32.1845 | 84.1447 | 24.0926
0.18184 | 48.1844 | 31.0698 | 75.9917 | 31.9669 | 84.0224 | 24.0922
0.18184 | 48.4055 | 31.0089 | 76.1263 | 32.0885 | 84.1939 | 24.2028
0.18184 | 48.4055 | 31.1308 | 76.0044 | 32.0885 | 84.072 | 24.2028
0.18184 | 48.4055 | 31.1918 | 75.9434 | 32.0885 | 84.011 | 24.2028
0.18184 | 48.4055 | 31.0698 | 76.0654 | 32.0885 | 84.133 | 24.2028
0.18184 | 48.5038 | 31.1308 | 76.0371 | 32.1426 | 84.1211 | 24.2519
0.18184 | 48.5038 | 31.3138 | 75.8541 | 32.1426 | 83.9381 | 24.2519
0.183 | 48.6012 | 31.0698 | 76.1306 | 31.9931 | 84.2308 | 24.3006
0.183 | 48.5029 | 31.2527 | 75.9149 | 31.9394 | 83.9988 | 24.2515
0.183 | 48.6012 | 31.0089 | 76.1915 | 31.9931 | 84.2917 | 24.3006
0.18415 | 48.6003 | 31.3138 | 75.8863 | 31.7921 | 83.9864 | 24.3002
0.183 | 48.6012 | 31.1918 | 76.0086 | 31.9931 | 84.1088 | 24.3006
0.183 | 48.6012 | 31.1918 | 76.0086 | 31.9931 | 84.1088 | 24.3006
0.18415 | 48.7232 | 31.3138 | 75.9273 | 31.8588 | 84.0478 | 24.3616
0.18415 | 48.7232 | 30.9479 | 76.2932 | 31.8588 | 84.4137 | 24.3616
0.18415 | 48.7232 | 31.1308 | 76.1103 | 31.8588 | 84.2308 | 24.3616
0.18415 | 48.7232 | 31.2527 | 75.9884 | 31.8588 | 84.1089 | 24.3616
0.1853 | 48.7223 | 31.3748 | 75.866 | 31.6599 | 83.9864 | 24.3612
0.1853 | 48.8206 | 31.3138 | 75.9597 | 31.713 | 84.0965 | 24.4103
0.1853 | 48.8206 | 31.3748 | 75.8987 | 31.713 | 84.0355 | 24.4103
0.1853 | 48.8206 | 31.1918 | 76.0817 | 31.713 | 84.2185 | 24.4103
0.1853 | 48.8206 | 31.3138 | 75.9597 | 31.713 | 84.0965 | 24.4103
0.18653 | 48.9179 | 31.4357 | 75.8703 | 31.5567 | 84.0233 | 24.459
0.18653 | 48.9179 | 31.4967 | 75.8093 | 31.5567 | 83.9623 | 24.459
0.18653 | 48.9179 | 31.6187 | 75.6873 | 31.5567 | 83.8403 | 24.459
0.18653 | 49.0408 | 31.4357 | 75.9112 | 31.6225 | 84.0847 | 24.5204
0.18653 | 49.0408 | 31.6187 | 75.7282 | 31.6225 | 83.9017 | 24.5204
0.18653 | 49.0408 | 31.4357 | 75.9112 | 31.6225 | 84.0847 | 24.5204
0.18768 | 49.0399 | 31.4967 | 75.8499 | 31.4276 | 84.0233 | 24.52
0.18768 | 49.0399 | 31.4357 | 75.9109 | 31.4276 | 84.0843 | 24.52
0.18768 | 49.0399 | 31.4357 | 75.9109 | 31.4276 | 84.0843 | 24.52
0.18768 | 49.1382 | 31.4967 | 75.8827 | 31.48 | 84.0724 | 24.5691
0.18768 | 49.1382 | 31.4967 | 75.8827 | 31.48 | 84.0724 | 24.5691
0.18768 | 49.1382 | 31.3748 | 76.0046 | 31.48 | 84.1943 | 24.5691
0.18884 | 49.1373 | 31.5577 | 75.8214 | 31.2871 | 84.011 | 24.5687
0.18884 | 49.2356 | 31.4967 | 75.9152 | 31.3392 | 84.1211 | 24.6178
0.18884 | 49.2356 | 31.5577 | 75.8542 | 31.3392 | 84.0601 | 24.6178
0.18884 | 49.2356 | 31.4967 | 75.9152 | 31.3392 | 84.1211 | 24.6178
0.18884 | 49.2356 | 31.4967 | 75.9152 | 31.3392 | 84.1211 | 24.6178
0.18999 | 49.3576 | 31.3748 | 76.0777 | 31.213 | 84.304 | 24.6788
0.18999 | 49.3576 | 31.5577 | 75.8948 | 31.213 | 84.1211 | 24.6788
0.18999 | 49.3576 | 31.4357 | 76.0168 | 31.213 | 84.2431 | 24.6788
0.19122 | 49.4549 | 31.6187 | 75.8663 | 31.0637 | 84.1087 | 24.7274
0.18999 | 49.4558 | 31.5577 | 75.9276 | 31.2647 | 84.1702 | 24.7279
0.19122 | 49.4549 | 31.5577 | 75.9273 | 31.0637 | 84.1697 | 24.7274
0.19122 | 49.4549 | 31.7406 | 75.7444 | 31.0637 | 83.9868 | 24.7274
0.19122 | 49.5532 | 31.6187 | 75.899 | 31.1151 | 84.1579 | 24.7766
0.19122 | 49.5532 | 31.8625 | 75.6552 | 31.1151 | 83.9141 | 24.7766
0.19122 | 49.5532 | 31.6796 | 75.8381 | 31.1151 | 84.097 | 24.7766
0.19237 | 49.5523 | 31.7406 | 75.7768 | 30.928 | 84.0355 | 24.7761
0.19237 | 49.5523 | 31.7406 | 75.7768 | 30.928 | 84.0355 | 24.7761
0.19237 | 49.5523 | 31.8625 | 75.6549 | 30.928 | 83.9136 | 24.7761
0.19237 | 49.6751 | 31.7406 | 75.8178 | 30.9919 | 84.097 | 24.8376
0.19237 | 49.6751 | 31.8625 | 75.6959 | 30.9919 | 83.9751 | 24.8376
0.19237 | 49.6751 | 31.8625 | 75.6959 | 30.9919 | 83.9751 | 24.8376
0.19353 | 49.6742 | 31.6796 | 75.8785 | 30.8066 | 84.1575 | 24.8371
0.19353 | 49.7725 | 31.7406 | 75.8502 | 30.8574 | 84.1457 | 24.8863
0.19353 | 49.7725 | 31.7406 | 75.8502 | 30.8574 | 84.1457 | 24.8863
0.19353 | 49.7725 | 31.7406 | 75.8502 | 30.8574 | 84.1457 | 24.8863
0.19353 | 49.7725 | 31.9235 | 75.6673 | 30.8574 | 83.9628 | 24.8863
0.19468 | 49.8699 | 31.7406 | 75.8827 | 30.7245 | 84.1943 | 24.9349
0.19468 | 49.8699 | 32.0455 | 75.5778 | 30.7245 | 83.8894 | 24.9349
0.19468 | 49.8699 | 32.0455 | 75.5778 | 30.7245 | 83.8894 | 24.9349
0.19468 | 49.8699 | 31.7406 | 75.8827 | 30.7245 | 84.1943 | 24.9349
0.19468 | 49.8699 | 31.9845 | 75.6388 | 30.7245 | 83.9504 | 24.9349
0.19468 | 49.8699 | 31.8016 | 75.8217 | 30.7245 | 84.1333 | 24.9349
0.19591 | 49.9918 | 31.9845 | 75.6794 | 30.5944 | 84.0114 | 24.9959
0.19591 | 49.9918 | 31.9845 | 75.6794 | 30.5944 | 84.0114 | 24.9959
0.19591 | 50.0901 | 31.9845 | 75.7122 | 30.6445 | 84.0605 | 25.045
0.19591 | 50.0901 | 32.1065 | 75.5902 | 30.6445 | 83.9385 | 25.045
0.19706 | 50.0892 | 32.0455 | 75.6509 | 30.4646 | 83.9991 | 25.0446
0.19706 | 50.0892 | 32.2285 | 75.4679 | 30.4646 | 83.8161 | 25.0446
0.19706 | 50.0892 | 32.2285 | 75.4679 | 30.4646 | 83.8161 | 25.0446
0.19706 | 50.0892 | 32.3504 | 75.346 | 30.4646 | 83.6942 | 25.0446
0.19706 | 50.0892 | 32.1675 | 75.5289 | 30.4646 | 83.8771 | 25.0446
0.19706 | 50.1874 | 32.1675 | 75.5616 | 30.5145 | 83.9262 | 25.0937
0.19706 | 50.1874 | 32.4724 | 75.2567 | 30.5145 | 83.6213 | 25.0937
0.19822 | 50.1865 | 32.3504 | 75.3784 | 30.3364 | 83.7429 | 25.0933
0.19822 | 50.3094 | 32.3504 | 75.4194 | 30.3983 | 83.8043 | 25.1547
0.19822 | 50.3094 | 32.2894 | 75.4804 | 30.3983 | 83.8653 | 25.1547
0.19822 | 50.3094 | 32.3504 | 75.4194 | 30.3983 | 83.8043 | 25.1547
0.19822 | 50.3094 | 32.2894 | 75.4804 | 30.3983 | 83.8653 | 25.1547
0.19822 | 50.3094 | 32.3504 | 75.4194 | 30.3983 | 83.8043 | 25.1547
0.19937 | 50.4067 | 32.4724 | 75.3298 | 30.2712 | 83.731 | 25.2034
0.19937 | 50.4067 | 32.4114 | 75.3908 | 30.2712 | 83.792 | 25.2034
0.19937 | 50.4067 | 32.3504 | 75.4518 | 30.2712 | 83.853 | 25.2034
0.19937 | 50.4067 | 32.2285 | 75.5737 | 30.2712 | 83.9749 | 25.2034
0.19937 | 50.6279 | 32.1675 | 75.7085 | 30.3821 | 84.1464 | 25.3139
0.19937 | 50.4067 | 32.3504 | 75.4518 | 30.2712 | 83.853 | 25.2034
0.2006 | 50.6269 | 32.2285 | 75.6471 | 30.1959 | 84.0849 | 25.3134
0.2006 | 50.6269 | 32.3504 | 75.5252 | 30.1959 | 83.963 | 25.3134
0.2006 | 50.6269 | 32.3504 | 75.5252 | 30.1959 | 83.963 | 25.3134
0.2006 | 50.7252 | 32.5333 | 75.3751 | 30.2449 | 83.8293 | 25.3626
0.20175 | 50.7243 | 32.4724 | 75.4357 | 30.0714 | 83.8897 | 25.3621
0.20175 | 50.7243 | 32.4114 | 75.4967 | 30.0714 | 83.9507 | 25.3621
0.20175 | 50.7243 | 32.5333 | 75.3748 | 30.0714 | 83.8288 | 25.3621
0.20175 | 50.7243 | 32.6553 | 75.2528 | 30.0714 | 83.7068 | 25.3621
0.20175 | 50.8225 | 32.5333 | 75.4075 | 30.1201 | 83.878 | 25.4113
0.20175 | 50.8225 | 32.4724 | 75.4684 | 30.1201 | 83.9389 | 25.4113
0.20175 | 50.8225 | 32.3504 | 75.5904 | 30.1201 | 84.0609 | 25.4113
0.2029 | 50.8216 | 32.4114 | 75.5291 | 29.9484 | 83.9994 | 25.4108
0.2029 | 50.8216 | 32.5333 | 75.4072 | 29.9484 | 83.8775 | 25.4108
0.2029 | 50.9445 | 32.5333 | 75.4482 | 30.0089 | 83.9389 | 25.4722
0.2029 | 50.9445 | 32.7162 | 75.2653 | 30.0089 | 83.756 | 25.4722
0.20413 | 50.9435 | 32.4724 | 75.5088 | 29.8282 | 83.9993 | 25.4717
0.20413 | 50.9435 | 32.4724 | 75.5088 | 29.8282 | 83.9993 | 25.4717
0.20413 | 50.9435 | 32.3504 | 75.6308 | 29.8282 | 84.1213 | 25.4717
0.20413 | 51.0418 | 32.4114 | 75.6025 | 29.8763 | 84.1095 | 25.5209
0.20413 | 51.0418 | 32.2894 | 75.7245 | 29.8763 | 84.2315 | 25.5209
0.20413 | 51.0418 | 32.2894 | 75.7245 | 29.8763 | 84.2315 | 25.5209
0.20413 | 51.0418 | 32.5943 | 75.4196 | 29.8763 | 83.9266 | 25.5209
0.20528 | 51.0409 | 32.2894 | 75.7242 | 29.7079 | 84.231 | 25.5204
0.20528 | 51.1391 | 32.5333 | 75.5131 | 29.7558 | 84.0363 | 25.5696
0.20528 | 51.1391 | 32.4724 | 75.574 | 29.7558 | 84.0972 | 25.5696
0.20528 | 51.1391 | 32.5333 | 75.5131 | 29.7558 | 84.0363 | 25.5696
0.20528 | 51.262 | 32.5333 | 75.554 | 29.8156 | 84.0977 | 25.631
0.20644 | 51.261 | 32.7772 | 75.3098 | 29.6485 | 83.8533 | 25.6305
0.20644 | 51.261 | 32.5333 | 75.5537 | 29.6485 | 84.0972 | 25.6305
0.20644 | 51.261 | 32.5333 | 75.5537 | 29.6485 | 84.0972 | 25.6305
0.20644 | 51.261 | 32.4724 | 75.6146 | 29.6485 | 84.1581 | 25.6305
0.20644 | 51.261 | 32.4724 | 75.6146 | 29.6485 | 84.1581 | 25.6305
0.20759 | 51.2601 | 32.4114 | 75.6753 | 29.4832 | 84.2187 | 25.6301
0.20759 | 51.3584 | 32.5943 | 75.5252 | 29.5306 | 84.0849 | 25.6792
0.20759 | 51.3584 | 32.2894 | 75.8301 | 29.5306 | 84.3898 | 25.6792
0.20759 | 51.3584 | 32.5333 | 75.5862 | 29.5306 | 84.1459 | 25.6792
0.20759 | 51.3584 | 32.4114 | 75.7081 | 29.5306 | 84.2678 | 25.6792
0.20882 | 51.4557 | 32.5333 | 75.6186 | 29.4037 | 84.1945 | 25.7278
0.20882 | 51.4557 | 32.5333 | 75.6186 | 29.4037 | 84.1945 | 25.7278
0.20882 | 51.4557 | 32.7162 | 75.4357 | 29.4037 | 84.0116 | 25.7278
0.20882 | 51.4557 | 32.4724 | 75.6795 | 29.4037 | 84.2554 | 25.7278
0.20882 | 51.4557 | 32.6553 | 75.4966 | 29.4037 | 84.0725 | 25.7278
0.20882 | 51.5785 | 32.4724 | 75.7204 | 29.4626 | 84.3169 | 25.7893
0.20997 | 51.4548 | 32.5943 | 75.5573 | 29.2417 | 84.1331 | 25.7274
0.20997 | 51.5776 | 32.5943 | 75.5982 | 29.3002 | 84.1945 | 25.7888
0.20997 | 51.5776 | 32.5943 | 75.5982 | 29.3002 | 84.1945 | 25.7888
0.20997 | 51.6759 | 32.4724 | 75.7529 | 29.347 | 84.3655 | 25.8379
0.20997 | 51.6759 | 32.5943 | 75.631 | 29.347 | 84.2436 | 25.8379
0.20997 | 51.6759 | 32.6553 | 75.57 | 29.347 | 84.1826 | 25.8379
0.21113 | 51.6749 | 32.7162 | 75.5088 | 29.1861 | 84.1213 | 25.8375
0.21113 | 51.6749 | 32.8992 | 75.3258 | 29.1861 | 83.9383 | 25.8375
0.21113 | 51.7978 | 32.8992 | 75.3667 | 29.2443 | 83.9997 | 25.8989
0.21113 | 51.7978 | 33.0211 | 75.2448 | 29.2443 | 83.8778 | 25.8989
0.21113 | 51.7978 | 32.8382 | 75.4277 | 29.2443 | 84.0607 | 25.8989
0.21228 | 51.7969 | 32.8992 | 75.3664 | 29.0849 | 83.9992 | 25.8984
0.21228 | 51.7969 | 32.8992 | 75.3664 | 29.0849 | 83.9992 | 25.8984
0.21228 | 51.8951 | 33.0211 | 75.2773 | 29.1312 | 83.9265 | 25.9476
0.21228 | 51.8951 | 32.8992 | 75.3992 | 29.1312 | 84.0484 | 25.9476
0.21228 | 51.8951 | 33.0821 | 75.2163 | 29.1312 | 83.8655 | 25.9476
0.21228 | 51.9934 | 32.9601 | 75.371 | 29.1775 | 84.0366 | 25.9967
0.21228 | 51.9934 | 33.0211 | 75.31 | 29.1775 | 83.9756 | 25.9967
0.21351 | 51.9924 | 32.9601 | 75.3707 | 29.0094 | 84.0361 | 25.9962
0.21351 | 51.9924 | 32.9601 | 75.3707 | 29.0094 | 84.0361 | 25.9962
0.21351 | 51.9924 | 33.0821 | 75.2487 | 29.0094 | 83.9141 | 25.9962
0.21466 | 52.1143 | 32.9601 | 75.4113 | 28.9103 | 84.097 | 26.0571
0.21466 | 52.1143 | 33.204 | 75.1674 | 28.9103 | 83.8531 | 26.0571
0.21466 | 52.1143 | 32.8992 | 75.4722 | 28.9103 | 84.1579 | 26.0571
0.21466 | 52.1143 | 33.0211 | 75.3503 | 28.9103 | 84.036 | 26.0571
0.21466 | 52.2126 | 33.0211 | 75.3831 | 28.956 | 84.0852 | 26.1063
0.21582 | 52.2116 | 33.0211 | 75.3828 | 28.8008 | 84.0847 | 26.1058
0.21466 | 52.2126 | 33.204 | 75.2002 | 28.956 | 83.9023 | 26.1063
0.21582 | 52.2116 | 33.204 | 75.1999 | 28.8008 | 83.9018 | 26.1058
0.21582 | 52.3099 | 33.0211 | 75.4155 | 28.8463 | 84.1338 | 26.1549
0.21582 | 52.3099 | 32.9601 | 75.4765 | 28.8463 | 84.1948 | 26.1549
0.21582 | 52.3099 | 33.0211 | 75.4155 | 28.8463 | 84.1338 | 26.1549
0.21582 | 52.3099 | 33.265 | 75.1716 | 28.8463 | 83.8899 | 26.1549
0.21697 | 52.4318 | 33.0821 | 75.3952 | 28.749 | 84.1338 | 26.2159
0.21697 | 52.4318 | 33.204 | 75.2733 | 28.749 | 84.0119 | 26.2159
0.21697 | 52.4318 | 33.204 | 75.2733 | 28.749 | 84.0119 | 26.2159
0.21697 | 52.4318 | 33.265 | 75.2123 | 28.749 | 83.9509 | 26.2159
0.21697 | 52.4318 | 33.0211 | 75.4562 | 28.749 | 84.1948 | 26.2159
0.2182 | 52.4308 | 33.387 | 75.0899 | 28.587 | 83.8284 | 26.2154
0.2182 | 52.5291 | 33.0821 | 75.4276 | 28.632 | 84.1824 | 26.2645
0.2182 | 52.5291 | 33.326 | 75.1837 | 28.632 | 83.9385 | 26.2645
0.2182 | 52.6273 | 33.387 | 75.1554 | 28.6771 | 83.9267 | 26.3137
0.2182 | 52.6273 | 33.387 | 75.1554 | 28.6771 | 83.9267 | 26.3137
0.2182 | 52.6273 | 33.326 | 75.2164 | 28.6771 | 83.9877 | 26.3137
0.2182 | 52.6273 | 33.387 | 75.1554 | 28.6771 | 83.9267 | 26.3137
0.21935 | 52.6264 | 33.265 | 75.2771 | 28.5258 | 84.0482 | 26.3132
0.21935 | 52.8474 | 33.326 | 75.2898 | 28.6265 | 84.0977 | 26.4237
0.21935 | 52.8474 | 33.5089 | 75.1069 | 28.6265 | 83.9148 | 26.4237
0.21935 | 52.8474 | 33.326 | 75.2898 | 28.6265 | 84.0977 | 26.4237
0.21935 | 52.8474 | 33.4479 | 75.1679 | 28.6265 | 83.9758 | 26.4237
0.2205 | 52.9448 | 33.326 | 75.3223 | 28.5209 | 84.1464 | 26.4724
0.2205 | 52.9448 | 33.387 | 75.2613 | 28.5209 | 84.0854 | 26.4724
0.2205 | 52.9448 | 33.5699 | 75.0784 | 28.5209 | 83.9025 | 26.4724
0.2205 | 52.9448 | 33.4479 | 75.2004 | 28.5209 | 84.0245 | 26.4724
0.2205 | 52.9448 | 33.326 | 75.3223 | 28.5209 | 84.1464 | 26.4724
0.22166 | 53.0666 | 33.5089 | 75.18 | 28.4273 | 84.0244 | 26.5333
0.22166 | 53.0666 | 33.5089 | 75.18 | 28.4273 | 84.0244 | 26.5333
0.22166 | 53.0666 | 33.4479 | 75.241 | 28.4273 | 84.0854 | 26.5333
0.22166 | 53.0666 | 33.5089 | 75.18 | 28.4273 | 84.0244 | 26.5333
0.22166 | 53.0666 | 33.4479 | 75.241 | 28.4273 | 84.0854 | 26.5333
0.22166 | 53.0666 | 33.5089 | 75.18 | 28.4273 | 84.0244 | 26.5333
0.22288 | 53.0657 | 33.387 | 75.3016 | 28.2705 | 84.1458 | 26.5328
0.22288 | 53.1639 | 33.5699 | 75.1514 | 28.3146 | 84.0121 | 26.582
0.22288 | 53.1639 | 33.5089 | 75.2124 | 28.3146 | 84.0731 | 26.582
0.22288 | 53.1639 | 33.5089 | 75.2124 | 28.3146 | 84.0731 | 26.582
0.22288 | 53.2621 | 33.5699 | 75.1841 | 28.3587 | 84.0612 | 26.6311
0.22404 | 53.2612 | 33.5699 | 75.1838 | 28.2122 | 84.0607 | 26.6306
0.22404 | 53.2612 | 33.4479 | 75.3058 | 28.2122 | 84.1827 | 26.6306
0.22404 | 53.2612 | 33.6309 | 75.1228 | 28.2122 | 83.9997 | 26.6306
0.22404 | 53.2612 | 33.4479 | 75.3058 | 28.2122 | 84.1827 | 26.6306
0.22404 | 53.2612 | 33.7528 | 75.0009 | 28.2122 | 83.8778 | 26.6306
0.22404 | 53.2612 | 33.9357 | 75.818 | 28.2122 | 84.6949 | 26.6306
0.22404 | 53.2612 | 33.6918 | 75.0619 | 28.2122 | 83.9388 | 26.6306
0.22519 | 53.3831 | 33.7528 | 75.0416 | 28.1217 | 83.9387 | 26.6915
0.22519 | 53.3831 | 33.8748 | 74.9196 | 28.1217 | 83.8167 | 26.6915
0.22519 | 53.3831 | 33.6918 | 75.1026 | 28.1217 | 83.9997 | 26.6915
0.22519 | 53.3831 | 33.7528 | 75.0416 | 28.1217 | 83.9387 | 26.6915
0.22635 | 53.4804 | 33.7528 | 75.074 | 28.0213 | 83.9874 | 26.7402
0.22635 | 53.4804 | 33.7528 | 75.074 | 28.0213 | 83.9874 | 26.7402
0.22635 | 53.4804 | 33.6918 | 75.135 | 28.0213 | 84.0484 | 26.7402
0.22635 | 53.5786 | 33.6309 | 75.2286 | 28.0647 | 84.1584 | 26.7893
0.22635 | 53.5786 | 33.6918 | 75.1677 | 28.0647 | 84.0975 | 26.7893
0.22757 | 53.5776 | 33.6309 | 76.2283 | 27.913 | 85.1579 | 26.7888
0.22757 | 53.5776 | 33.7528 | 75.1064 | 27.913 | 84.036 | 26.7888
0.22757 | 53.5776 | 33.9357 | 74.9235 | 27.913 | 83.8531 | 26.7888
0.22757 | 53.7004 | 33.8138 | 75.0863 | 27.967 | 84.0364 | 26.8502
0.22757 | 53.7004 | 33.7528 | 75.1473 | 27.967 | 84.0974 | 26.8502
0.22757 | 53.7004 | 33.7528 | 75.1473 | 27.967 | 84.0974 | 26.8502
0.22757 | 53.7004 | 33.8138 | 75.0863 | 27.967 | 84.0364 | 26.8502
0.22757 | 53.7004 | 33.6918 | 75.2083 | 27.967 | 84.1584 | 26.8502
0.22873 | 53.7978 | 33.8138 | 75.1188 | 27.8684 | 84.0851 | 26.8989
0.22873 | 53.6995 | 33.8138 | 75.086 | 27.8255 | 84.036 | 26.8498
0.22873 | 53.7978 | 33.9357 | 74.9969 | 27.8684 | 83.9632 | 26.8989
0.22873 | 53.7978 | 33.8748 | 75.0578 | 27.8684 | 84.0241 | 26.8989
0.22988 | 53.7968 | 33.9967 | 74.9356 | 27.7281 | 83.9017 | 26.8984
0.22988 | 53.7968 | 33.8138 | 75.1185 | 27.7281 | 84.0846 | 26.8984
0.22988 | 53.8951 | 33.8748 | 75.0902 | 27.7708 | 84.0727 | 26.9475
0.22988 | 53.8951 | 33.9357 | 75.0293 | 27.7708 | 84.0118 | 26.9475
0.22988 | 53.8951 | 34.0577 | 74.9073 | 27.7708 | 83.8898 | 26.9475
0.22988 | 53.8951 | 33.9357 | 75.0293 | 27.7708 | 84.0118 | 26.9475
0.22988 | 53.8951 | 33.8748 | 75.0902 | 27.7708 | 84.0727 | 26.9475
0.23111 | 54.0169 | 33.7528 | 75.2528 | 27.6762 | 84.2556 | 27.0084
0.23111 | 54.0169 | 33.9967 | 75.0089 | 27.6762 | 84.0117 | 27.0084
0.23111 | 54.0169 | 33.9357 | 75.0699 | 27.6762 | 84.0727 | 27.0084
0.23111 | 54.0169 | 33.6918 | 75.3138 | 27.6762 | 84.3166 | 27.0084
0.23111 | 54.0169 | 33.8748 | 75.1308 | 27.6762 | 84.1336 | 27.0084
0.23226 | 54.1142 | 33.9357 | 75.1024 | 27.5806 | 84.1214 | 27.0571
0.23226 | 54.1142 | 33.9967 | 75.0414 | 27.5806 | 84.0604 | 27.0571
0.23226 | 54.1142 | 33.9357 | 75.1024 | 27.5806 | 84.1214 | 27.0571
0.23226 | 54.2124 | 33.8748 | 75.196 | 27.6229 | 84.2314 | 27.1062
0.23226 | 54.2124 | 34.1187 | 74.9521 | 27.6229 | 83.9875 | 27.1062
0.23226 | 54.2124 | 34.0577 | 75.0131 | 27.6229 | 84.0485 | 27.1062
0.23342 | 54.2114 | 34.0577 | 75.0128 | 27.4859 | 84.048 | 27.1057
0.23342 | 54.2114 | 33.7528 | 75.3177 | 27.4859 | 84.3529 | 27.1057
0.23342 | 54.2114 | 33.9357 | 75.1348 | 27.4859 | 84.17 | 27.1057
0.23342 | 54.2114 | 33.9357 | 75.1348 | 27.4859 | 84.17 | 27.1057
0.23457 | 54.3333 | 33.9967 | 75.1144 | 27.4026 | 84.1699 | 27.1666
0.23457 | 54.3333 | 33.8748 | 75.2363 | 27.4026 | 84.2918 | 27.1666
0.23457 | 54.3333 | 34.1187 | 74.9924 | 27.4026 | 84.0479 | 27.1666
0.23457 | 54.3333 | 34.1187 | 74.9924 | 27.4026 | 84.0479 | 27.1666
0.23457 | 54.4315 | 34.1796 | 74.9642 | 27.4445 | 84.0362 | 27.2158
0.2358 | 54.4305 | 34.2406 | 74.9029 | 27.3013 | 83.9747 | 27.2153
0.2358 | 54.4305 | 33.9357 | 75.2078 | 27.3013 | 84.2796 | 27.2153
0.2358 | 54.5288 | 34.0577 | 75.1186 | 27.343 | 84.2067 | 27.2644
0.2358 | 54.4305 | 34.1796 | 74.9639 | 27.3013 | 84.0357 | 27.2153
0.2358 | 54.5288 | 34.3016 | 74.8747 | 27.343 | 83.9628 | 27.2644
0.23695 | 54.5278 | 34.1187 | 75.0572 | 27.2094 | 84.1452 | 27.2639
0.23695 | 54.5278 | 34.2406 | 74.9353 | 27.2094 | 84.0233 | 27.2639
0.23695 | 54.5278 | 34.1187 | 75.0572 | 27.2094 | 84.1452 | 27.2639
0.23695 | 54.6506 | 34.1187 | 75.0982 | 27.2612 | 84.2066 | 27.3253
0.23695 | 54.6506 | 34.1187 | 75.0982 | 27.2612 | 84.2066 | 27.3253
0.23695 | 54.6506 | 34.3016 | 74.9153 | 27.2612 | 84.0237 | 27.3253
0.23695 | 54.6506 | 34.3016 | 74.9153 | 27.2612 | 84.0237 | 27.3253
0.23926 | 54.6487 | 34.5455 | 74.6707 | 26.9975 | 83.7789 | 27.3244
0.23926 | 54.7469 | 34.3016 | 74.9474 | 27.0385 | 84.0719 | 27.3735
0.23926 | 54.7469 | 34.2406 | 75.0084 | 27.0385 | 84.1329 | 27.3735
0.23926 | 54.7469 | 34.2406 | 75.0084 | 27.0385 | 84.1329 | 27.3735
0.23926 | 54.7469 | 34.3016 | 74.9474 | 27.0385 | 84.0719 | 27.3735
0.24048 | 54.7459 | 34.3016 | 74.947 | 26.9002 | 84.0714 | 27.373
0.24048 | 54.7459 | 34.3016 | 74.947 | 26.9002 | 84.0714 | 27.373
0.24048 | 54.7459 | 34.4235 | 74.8251 | 26.9002 | 83.9495 | 27.373
0.24048 | 54.8442 | 34.5455 | 74.7359 | 26.9411 | 83.8766 | 27.4221
0.24048 | 54.8442 | 34.4235 | 74.8579 | 26.9411 | 83.9986 | 27.4221
0.24164 | 54.8432 | 34.3625 | 74.9186 | 26.812 | 84.0591 | 27.4216
0.24164 | 55.0642 | 34.2406 | 75.1141 | 26.9035 | 84.2915 | 27.5321
0.24164 | 55.0642 | 34.1796 | 75.1751 | 26.9035 | 84.3525 | 27.5321
0.24164 | 55.0642 | 34.4235 | 74.9312 | 26.9035 | 84.1086 | 27.5321
0.24164 | 55.0642 | 34.2406 | 75.1141 | 26.9035 | 84.2915 | 27.5321
0.24279 | 55.0633 | 34.2406 | 75.1138 | 26.7752 | 84.291 | 27.5316
0.24279 | 55.1615 | 34.4235 | 75.9637 | 26.8156 | 85.1572 | 27.5807
0.24279 | 55.1615 | 34.3625 | 75.0247 | 26.8156 | 84.2182 | 27.5807
0.24279 | 55.1615 | 34.2406 | 75.1466 | 26.8156 | 84.3401 | 27.5807
0.24279 | 55.1615 | 34.1796 | 76.2076 | 26.8156 | 85.4011 | 27.5807
0.24395 | 55.2833 | 34.2406 | 75.1872 | 26.7387 | 84.4011 | 27.6417
0.24395 | 55.2833 | 34.2406 | 75.1872 | 26.7387 | 84.4011 | 27.6417
0.24395 | 55.2833 | 34.1187 | 75.3091 | 26.7387 | 84.523 | 27.6417
0.24395 | 55.3816 | 34.3625 | 75.098 | 26.779 | 84.3283 | 27.6908
0.24395 | 55.3816 | 34.1796 | 75.2809 | 26.779 | 84.5112 | 27.6908
0.24517 | 55.3805 | 34.2406 | 75.2196 | 26.6446 | 84.4497 | 27.6903
0.24517 | 55.3805 | 34.1796 | 75.2806 | 26.6446 | 84.5107 | 27.6903
0.24517 | 55.3805 | 34.4235 | 75.0367 | 26.6446 | 84.2668 | 27.6903
0.24517 | 55.3805 | 34.3625 | 75.0977 | 26.6446 | 84.3278 | 27.6903
0.24633 | 55.4778 | 34.1796 | 75.313 | 26.5593 | 84.5593 | 27.7389
0.24517 | 55.4788 | 34.2406 | 75.2523 | 26.6847 | 84.4988 | 27.7394
0.24633 | 55.4778 | 34.2406 | 75.252 | 26.5593 | 84.4983 | 27.7389
0.24633 | 55.4778 | 34.1187 | 75.3739 | 26.5593 | 84.6202 | 27.7389
0.24633 | 55.4778 | 34.3016 | 75.191 | 26.5593 | 84.4373 | 27.7389
0.24633 | 55.6006 | 34.4845 | 75.049 | 26.6091 | 84.3158 | 27.8003
0.24633 | 55.4778 | 34.3625 | 75.1301 | 26.5593 | 84.3764 | 27.7389
0.24748 | 55.5996 | 34.3625 | 75.1707 | 26.4847 | 84.4373 | 27.7998
0.24748 | 55.5996 | 34.4235 | 75.1097 | 26.4847 | 84.3763 | 27.7998
0.24748 | 55.5996 | 34.5455 | 74.9877 | 26.4847 | 84.2543 | 27.7998
0.24748 | 55.6978 | 34.6065 | 74.9594 | 26.5243 | 84.2424 | 27.8489
0.24748 | 55.6978 | 34.2406 | 75.3253 | 26.5243 | 84.6083 | 27.8489
0.24748 | 55.6978 | 34.4845 | 75.0814 | 26.5243 | 84.3644 | 27.8489
0.24864 | 55.6969 | 34.5455 | 75.0201 | 26.4008 | 84.3029 | 27.8484
0.24748 | 55.8206 | 34.6065 | 75.0004 | 26.574 | 84.3038 | 27.9103
0.24864 | 55.8197 | 34.5455 | 75.0611 | 26.4502 | 84.3643 | 27.9098
0.24864 | 55.8197 | 34.5455 | 75.0611 | 26.4502 | 84.3643 | 27.9098
0.24864 | 55.9179 | 34.6675 | 74.9718 | 26.4897 | 84.2914 | 27.9589
0.24986 | 55.8186 | 34.6675 | 74.9387 | 26.32 | 84.2418 | 27.9093
0.24986 | 55.9169 | 34.7285 | 74.9105 | 26.3593 | 84.2299 | 27.9584
0.24986 | 55.9169 | 34.7285 | 74.9105 | 26.3593 | 84.2299 | 27.9584
0.24986 | 55.9169 | 34.8504 | 74.7886 | 26.3593 | 84.108 | 27.9584
0.24986 | 55.9169 | 34.6065 | 75.0325 | 26.3593 | 84.3519 | 27.9584
0.24986 | 56.0151 | 34.9724 | 74.6993 | 26.3986 | 84.0351 | 28.0075
0.25102 | 56.0141 | 34.8504 | 74.821 | 26.2769 | 84.1567 | 28.0071
0.25102 | 56.0141 | 34.8504 | 74.821 | 26.2769 | 84.1567 | 28.0071
0.25102 | 56.0141 | 34.6675 | 75.0039 | 26.2769 | 84.3396 | 28.0071
0.25102 | 56.1369 | 34.6065 | 75.1058 | 26.3258 | 84.4619 | 28.0684
0.25102 | 56.1369 | 34.7894 | 74.9229 | 26.3258 | 84.279 | 28.0684
0.25217 | 56.1359 | 34.6675 | 75.0445 | 26.2049 | 84.4005 | 28.068
0.25217 | 56.1359 | 34.6675 | 75.0445 | 26.2049 | 84.4005 | 28.068
0.25217 | 56.1359 | 34.7285 | 74.9835 | 26.2049 | 84.3395 | 28.068
0.25217 | 56.1359 | 34.7894 | 74.9226 | 26.2049 | 84.2786 | 28.068
0.25217 | 56.2341 | 34.8504 | 74.8943 | 26.2439 | 84.2667 | 28.1171
0.2534 | 56.2331 | 34.7894 | 74.955 | 26.1165 | 84.3272 | 28.1166
0.2534 | 56.2331 | 34.9114 | 74.833 | 26.1165 | 84.2052 | 28.1166
0.2534 | 56.2331 | 34.7894 | 74.955 | 26.1165 | 84.3272 | 28.1166
0.2534 | 56.2331 | 34.7894 | 74.955 | 26.1165 | 84.3272 | 28.1166
0.2534 | 56.2331 | 34.9114 | 74.833 | 26.1165 | 84.2052 | 28.1166
0.25455 | 56.3304 | 34.8504 | 74.9264 | 26.0363 | 84.3148 | 28.1652
0.25455 | 56.3304 | 34.8504 | 74.9264 | 26.0363 | 84.3148 | 28.1652
0.25455 | 56.3304 | 34.8504 | 74.9264 | 26.0363 | 84.3148 | 28.1652
0.25455 | 56.3304 | 34.6675 | 75.1093 | 26.0363 | 84.4977 | 28.1652
0.25455 | 56.3304 | 34.7894 | 74.9874 | 26.0363 | 84.3758 | 28.1652
0.2557 | 56.4522 | 34.7285 | 75.0889 | 25.9664 | 84.4976 | 28.2261
0.2557 | 56.4522 | 34.8504 | 74.967 | 25.9664 | 84.3757 | 28.2261
0.2557 | 56.4522 | 34.9114 | 74.906 | 25.9664 | 84.3147 | 28.2261
0.2557 | 56.4522 | 34.7894 | 75.028 | 25.9664 | 84.4367 | 28.2261
0.2557 | 56.4522 | 34.7894 | 75.028 | 25.9664 | 84.4367 | 28.2261
0.2557 | 56.4522 | 34.8504 | 74.967 | 25.9664 | 84.3757 | 28.2261
0.25686 | 56.5494 | 34.9724 | 74.8774 | 25.8876 | 84.3023 | 28.2747
0.25686 | 56.5494 | 34.8504 | 74.9994 | 25.8876 | 84.4243 | 28.2747
0.25686 | 56.5494 | 34.9114 | 74.9384 | 25.8876 | 84.3633 | 28.2747
0.25686 | 56.5494 | 34.8504 | 74.9994 | 25.8876 | 84.4243 | 28.2747
0.25686 | 56.5494 | 34.7285 | 75.1213 | 25.8876 | 84.5462 | 28.2747
0.25686 | 56.6476 | 34.8504 | 75.0321 | 25.9258 | 84.4734 | 28.3238
0.25808 | 56.6466 | 34.9724 | 74.9098 | 25.8022 | 84.3509 | 28.3233
0.25808 | 56.6466 | 34.7894 | 75.0928 | 25.8022 | 84.5339 | 28.3233
0.25808 | 56.6466 | 34.9724 | 74.9098 | 25.8022 | 84.3509 | 28.3233
0.25808 | 56.6466 | 34.7285 | 75.1537 | 25.8022 | 84.5948 | 28.3233
0.25808 | 56.7694 | 34.9114 | 75.0117 | 25.8498 | 84.4733 | 28.3847
0.25924 | 56.7684 | 34.9114 | 75.0114 | 25.7343 | 84.4728 | 28.3842
0.25924 | 56.7684 | 34.9724 | 74.9504 | 25.7343 | 84.4118 | 28.3842
0.25924 | 56.7684 | 34.9114 | 75.0114 | 25.7343 | 84.4728 | 28.3842
0.25924 | 56.7684 | 34.8504 | 75.0724 | 25.7343 | 84.5338 | 28.3842
0.25924 | 56.8666 | 34.6675 | 75.288 | 25.7722 | 84.7658 | 28.4333
0.26039 | 56.8656 | 34.9114 | 75.0438 | 25.6576 | 84.5214 | 28.4328
0.26039 | 56.8656 | 34.9724 | 74.9828 | 25.6576 | 84.4604 | 28.4328
0.26039 | 56.8656 | 35.0943 | 74.8609 | 25.6576 | 84.3385 | 28.4328
0.26039 | 56.8656 | 34.9724 | 74.9828 | 25.6576 | 84.4604 | 28.4328
0.26039 | 56.8656 | 35.0333 | 74.9219 | 25.6576 | 84.3995 | 28.4328
0.26039 | 56.9638 | 35.1553 | 74.8326 | 25.6953 | 84.3266 | 28.4819
0.26155 | 56.9629 | 34.9724 | 75.0152 | 25.5816 | 84.509 | 28.4814
0.26155 | 56.9629 | 35.0943 | 74.8933 | 25.5816 | 84.3871 | 28.4814
0.26155 | 56.9629 | 35.1553 | 74.8323 | 25.5816 | 84.3261 | 28.4814
0.26155 | 56.9629 | 35.3382 | 74.6494 | 25.5816 | 84.1432 | 28.4814
0.26155 | 56.9629 | 35.1553 | 74.8323 | 25.5816 | 84.3261 | 28.4814
0.26155 | 57.0856 | 35.2772 | 74.7513 | 25.6285 | 84.2656 | 28.5428
0.26277 | 57.0846 | 35.0333 | 74.9949 | 25.5085 | 84.509 | 28.5423
0.26277 | 57.0846 | 34.8504 | 75.1778 | 25.5085 | 84.6919 | 28.5423
0.26277 | 57.0846 | 35.1553 | 74.8729 | 25.5085 | 84.387 | 28.5423
0.26277 | 57.0846 | 35.0943 | 74.9339 | 25.5085 | 84.448 | 28.5423
0.26277 | 57.281 | 35.0333 | 75.0604 | 25.5833 | 84.6072 | 28.6405
0.26393 | 57.28 | 34.9724 | 75.1209 | 25.471 | 84.6676 | 28.64
0.26393 | 57.28 | 34.9724 | 75.1209 | 25.471 | 84.6676 | 28.64
0.26393 | 57.28 | 34.9114 | 75.1819 | 25.471 | 84.7286 | 28.64
0.26393 | 57.28 | 35.0333 | 75.06 | 25.471 | 84.6067 | 28.64
0.26393 | 57.4028 | 35.0333 | 75.101 | 25.5175 | 84.6681 | 28.7014
0.26508 | 57.4018 | 35.0333 | 75.1006 | 25.4061 | 84.6676 | 28.7009
0.26508 | 57.4018 | 35.0943 | 75.0396 | 25.4061 | 84.6066 | 28.7009
0.26508 | 57.4018 | 34.8504 | 75.2835 | 25.4061 | 84.8505 | 28.7009
0.26508 | 57.4018 | 35.2162 | 74.9177 | 25.4061 | 84.4847 | 28.7009
0.26508 | 57.5 | 35.0943 | 75.0724 | 25.4431 | 84.6557 | 28.75
0.26624 | 57.499 | 35.0943 | 75.072 | 25.3325 | 84.6552 | 28.7495
0.26624 | 57.499 | 35.2772 | 74.8891 | 25.3325 | 84.4723 | 28.7495
0.26624 | 57.499 | 35.3382 | 74.8281 | 25.3325 | 84.4113 | 28.7495
0.26624 | 57.499 | 35.3992 | 74.7671 | 25.3325 | 84.3503 | 28.7495
0.26624 | 57.5972 | 35.2772 | 74.9219 | 25.3693 | 84.5214 | 28.7986
0.26624 | 57.5972 | 35.1553 | 75.0438 | 25.3693 | 84.6433 | 28.7986
0.26746 | 57.5962 | 35.2162 | 74.9825 | 25.2526 | 84.5819 | 28.7981
0.26746 | 57.5962 | 35.2772 | 74.9215 | 25.2526 | 84.5209 | 28.7981
0.26746 | 57.5962 | 35.2162 | 74.9825 | 25.2526 | 84.5819 | 28.7981
0.26746 | 57.7189 | 35.2772 | 74.9624 | 25.2985 | 84.5823 | 28.8595
0.26746 | 57.7189 | 35.1553 | 75.0843 | 25.2985 | 84.7042 | 28.8595
0.26746 | 57.7189 | 35.3382 | 74.9014 | 25.2985 | 84.5213 | 28.8595
0.26862 | 57.7179 | 35.2772 | 74.9621 | 25.1895 | 84.5818 | 28.859
0.26862 | 57.8161 | 35.3992 | 74.8728 | 25.226 | 84.5089 | 28.9081
0.26862 | 57.7179 | 35.3382 | 74.9011 | 25.1895 | 84.5208 | 28.859
0.26862 | 57.8161 | 35.2162 | 75.0558 | 25.226 | 84.6919 | 28.9081
0.26862 | 57.8161 | 35.3382 | 74.9338 | 25.226 | 84.5699 | 28.9081
0.26977 | 57.8152 | 35.2162 | 75.0555 | 25.1178 | 84.6914 | 28.9076
0.26977 | 57.9134 | 35.3992 | 74.9053 | 25.1542 | 84.5575 | 28.9567
0.26977 | 57.9134 | 35.2772 | 75.0273 | 25.1542 | 84.6795 | 28.9567
0.26977 | 57.9134 | 35.2772 | 75.0273 | 25.1542 | 84.6795 | 28.9567
0.27092 | 57.9124 | 35.1553 | 75.1488 | 25.0466 | 84.8009 | 28.9562
0.27092 | 57.9124 | 35.2162 | 75.0879 | 25.0466 | 84.74 | 28.9562
0.27092 | 57.9124 | 35.2772 | 75.0269 | 25.0466 | 84.679 | 28.9562
0.27092 | 57.9124 | 35.3382 | 74.9659 | 25.0466 | 84.618 | 28.9562
0.27092 | 58.0351 | 35.3382 | 75.0068 | 25.0919 | 84.6794 | 29.0176
0.27092 | 58.0351 | 35.4601 | 74.8849 | 25.0919 | 84.5575 | 29.0176
0.27215 | 58.0341 | 35.2162 | 75.1285 | 24.9785 | 84.8008 | 29.017
0.27092 | 58.0351 | 35.4601 | 74.8849 | 25.0919 | 84.5575 | 29.0176
0.27215 | 58.1323 | 35.4601 | 74.9173 | 25.0146 | 84.606 | 29.0661
0.27215 | 58.1323 | 35.4601 | 74.9173 | 25.0146 | 84.606 | 29.0661
0.27215 | 58.1323 | 35.5211 | 74.8563 | 25.0146 | 84.545 | 29.0661
0.27215 | 58.1323 | 35.3992 | 74.9782 | 25.0146 | 84.6669 | 29.0661
0.2733 | 58.2295 | 35.6431 | 74.7667 | 24.9445 | 84.4716 | 29.1147
0.2733 | 58.2295 | 35.4601 | 74.9497 | 24.9445 | 84.6546 | 29.1147
0.2733 | 58.2295 | 35.3382 | 75.0716 | 24.9445 | 84.7765 | 29.1147
0.2733 | 58.2295 | 35.5211 | 74.8887 | 24.9445 | 84.5936 | 29.1147
0.2733 | 58.2295 | 35.4601 | 74.9497 | 24.9445 | 84.6546 | 29.1147
0.2733 | 58.3522 | 35.3992 | 75.0515 | 24.9894 | 84.7769 | 29.1761
0.27446 | 58.3512 | 35.5211 | 74.9293 | 24.884 | 84.6545 | 29.1756
0.27446 | 58.3512 | 35.5211 | 74.9293 | 24.884 | 84.6545 | 29.1756
0.27446 | 58.4494 | 35.765 | 74.7181 | 24.9198 | 84.4597 | 29.2247
0.27446 | 58.4494 | 35.5821 | 74.901 | 24.9198 | 84.6426 | 29.2247
0.27446 | 58.4494 | 35.704 | 74.7791 | 24.9198 | 84.5207 | 29.2247
0.27561 | 58.4484 | 35.6431 | 74.8397 | 24.8151 | 84.5811 | 29.2242
0.27561 | 58.4484 | 35.887 | 74.5958 | 24.8151 | 84.3372 | 29.2242
0.27561 | 58.4484 | 36.0089 | 74.4739 | 24.8151 | 84.2153 | 29.2242
0.27561 | 58.4484 | 35.9479 | 74.5349 | 24.8151 | 84.2763 | 29.2242
0.27561 | 58.4484 | 35.704 | 74.7788 | 24.8151 | 84.5202 | 29.2242
0.27684 | 58.5456 | 35.6431 | 74.8721 | 24.7402 | 84.6297 | 29.2728
0.27684 | 58.5456 | 35.765 | 74.7502 | 24.7402 | 84.5078 | 29.2728
0.27684 | 58.5456 | 35.6431 | 74.8721 | 24.7402 | 84.6297 | 29.2728
0.27684 | 58.5456 | 35.6431 | 74.8721 | 24.7402 | 84.6297 | 29.2728
0.27799 | 58.6673 | 35.5821 | 74.9737 | 24.6813 | 84.7516 | 29.3337
0.27684 | 58.6683 | 35.6431 | 74.913 | 24.7846 | 84.6911 | 29.3342
0.27684 | 58.5456 | 35.765 | 74.7502 | 24.7402 | 84.5078 | 29.2728
0.27799 | 58.6673 | 35.765 | 74.7908 | 24.6813 | 84.5687 | 29.3337
0.27799 | 58.6673 | 35.826 | 74.7298 | 24.6813 | 84.5077 | 29.3337
0.27799 | 58.6673 | 35.9479 | 74.6079 | 24.6813 | 84.3858 | 29.3337
0.27799 | 58.6673 | 35.826 | 74.7298 | 24.6813 | 84.5077 | 29.3337
0.27915 | 58.6663 | 35.826 | 74.7294 | 24.5789 | 84.5072 | 29.3332
0.27915 | 58.7645 | 36.0089 | 74.5793 | 24.6141 | 84.3734 | 29.3823
0.27915 | 58.6663 | 36.0089 | 74.5465 | 24.5789 | 84.3243 | 29.3332
0.27915 | 58.7645 | 35.704 | 74.8842 | 24.6141 | 84.6783 | 29.3823
0.27915 | 58.7645 | 35.887 | 74.7012 | 24.6141 | 84.4953 | 29.3823
0.27915 | 58.7645 | 36.0089 | 74.5793 | 24.6141 | 84.3734 | 29.3823
0.28037 | 58.7635 | 35.9479 | 74.6399 | 24.5061 | 84.4338 | 29.3817
0.28037 | 58.7635 | 35.9479 | 74.6399 | 24.5061 | 84.4338 | 29.3817
0.28037 | 58.7635 | 35.9479 | 74.6399 | 24.5061 | 84.4338 | 29.3817
0.28037 | 58.8617 | 36.0089 | 74.6117 | 24.5411 | 84.4219 | 29.4308
0.28037 | 58.8617 | 35.9479 | 74.6727 | 24.5411 | 84.4829 | 29.4308
0.28037 | 58.8617 | 36.0089 | 74.6117 | 24.5411 | 84.4219 | 29.4308
0.28153 | 58.9834 | 36.2528 | 74.4083 | 24.4837 | 84.2389 | 29.4917
0.28153 | 58.9834 | 36.3138 | 74.3473 | 24.4837 | 84.1779 | 29.4917
0.28153 | 58.8607 | 36.1309 | 74.4893 | 24.4401 | 84.2994 | 29.4303
0.28153 | 58.9834 | 35.9479 | 74.7132 | 24.4837 | 84.5438 | 29.4917
0.28153 | 58.9834 | 36.0699 | 74.5912 | 24.4837 | 84.4218 | 29.4917
0.28153 | 58.9834 | 36.0699 | 74.5912 | 24.4837 | 84.4218 | 29.4917
0.28268 | 59.0806 | 36.1309 | 74.5626 | 24.4182 | 84.4094 | 29.5403
0.28268 | 58.9824 | 35.9479 | 74.7129 | 24.3834 | 84.5433 | 29.4912
0.28268 | 59.0806 | 36.1918 | 74.5017 | 24.4182 | 84.3485 | 29.5403
0.28268 | 59.0806 | 36.2528 | 74.4407 | 24.4182 | 84.2875 | 29.5403
0.28268 | 59.0806 | 36.1309 | 74.5626 | 24.4182 | 84.4094 | 29.5403
0.28384 | 59.0796 | 36.2528 | 74.4404 | 24.3185 | 84.287 | 29.5398
0.28384 | 59.1778 | 36.2528 | 74.4731 | 24.3531 | 84.3361 | 29.5889
0.28384 | 59.1778 | 36.2528 | 74.4731 | 24.3531 | 84.3361 | 29.5889
0.28384 | 59.1778 | 36.1309 | 74.595 | 24.3531 | 84.458 | 29.5889
0.28384 | 59.1778 | 36.1309 | 74.595 | 24.3531 | 84.458 | 29.5889
0.28506 | 59.1767 | 36.1918 | 74.5338 | 24.248 | 84.3966 | 29.5884
0.28506 | 59.1767 | 36.0699 | 74.6557 | 24.248 | 84.5185 | 29.5884
0.28506 | 59.1767 | 36.0699 | 74.6557 | 24.248 | 84.5185 | 29.5884
0.28506 | 59.2994 | 36.0089 | 74.7576 | 24.291 | 84.6408 | 29.6497
0.28506 | 59.2994 | 35.9479 | 74.8186 | 24.291 | 84.7018 | 29.6497
0.28506 | 59.2994 | 36.0699 | 74.6966 | 24.291 | 84.5798 | 29.6497
0.28622 | 59.2984 | 36.1918 | 74.5743 | 24.1927 | 84.4574 | 29.6492
0.28622 | 59.2984 | 36.2528 | 74.5133 | 24.1927 | 84.3964 | 29.6492
0.28622 | 59.5193 | 36.3138 | 74.526 | 24.2699 | 84.4459 | 29.7597
0.28622 | 59.5193 | 36.0089 | 74.8309 | 24.2699 | 84.7508 | 29.7597
0.28622 | 59.5193 | 36.2528 | 74.587 | 24.2699 | 84.5069 | 29.7597
0.28737 | 59.5183 | 36.2528 | 74.5866 | 24.1721 | 84.5064 | 29.7592
0.28737 | 59.5183 | 36.2528 | 74.5866 | 24.1721 | 84.5064 | 29.7592
0.28737 | 59.6165 | 36.1918 | 74.6804 | 24.2063 | 84.6165 | 29.8083
0.28737 | 59.6165 | 36.2528 | 74.6194 | 24.2063 | 84.5555 | 29.8083
0.28737 | 59.6165 | 36.1918 | 74.6804 | 24.2063 | 84.6165 | 29.8083
0.28737 | 59.6165 | 36.2528 | 74.6194 | 24.2063 | 84.5555 | 29.8083
0.28737 | 59.6165 | 36.3138 | 74.5584 | 24.2063 | 84.4945 | 29.8083
0.28852 | 59.6155 | 36.1309 | 74.7409 | 24.1091 | 84.6769 | 29.8078
0.28852 | 59.7137 | 36.1918 | 74.7128 | 24.1431 | 84.665 | 29.8568
0.28852 | 59.7137 | 36.1918 | 74.7128 | 24.1431 | 84.665 | 29.8568
0.28852 | 59.7137 | 36.3748 | 74.5298 | 24.1431 | 84.482 | 29.8568
0.28852 | 59.8364 | 36.2528 | 74.6927 | 24.1857 | 84.6654 | 29.9182
0.28975 | 59.8354 | 36.4357 | 74.5094 | 24.0829 | 84.482 | 29.9177
0.28975 | 59.8354 | 36.1918 | 74.7533 | 24.0829 | 84.7259 | 29.9177
0.28975 | 59.8354 | 36.4967 | 74.4484 | 24.0829 | 84.421 | 29.9177
0.28975 | 59.8354 | 36.3138 | 74.6313 | 24.0829 | 84.6039 | 29.9177
0.28975 | 59.8354 | 36.3748 | 74.5703 | 24.0829 | 84.5429 | 29.9177
0.2909 | 59.9325 | 36.2528 | 74.7247 | 24.0208 | 84.7135 | 29.9663
0.2909 | 59.9325 | 36.4967 | 74.4808 | 24.0208 | 84.4696 | 29.9663
0.2909 | 59.9325 | 36.4967 | 74.4808 | 24.0208 | 84.4696 | 29.9663
0.2909 | 59.9325 | 36.3138 | 74.6637 | 24.0208 | 84.6525 | 29.9663
0.2909 | 59.9325 | 36.3748 | 74.6027 | 24.0208 | 84.5915 | 29.9663
0.2909 | 60.0307 | 36.4357 | 74.5745 | 24.0545 | 84.5797 | 30.0154
0.29206 | 60.0297 | 36.3138 | 74.6961 | 23.9591 | 84.701 | 30.0148
0.29206 | 60.0297 | 36.3748 | 74.6351 | 23.9591 | 84.64 | 30.0148
0.29206 | 60.0297 | 36.3748 | 74.6351 | 23.9591 | 84.64 | 30.0148
0.29206 | 60.0297 | 36.1918 | 74.8181 | 23.9591 | 84.823 | 30.0148
0.29321 | 60.0287 | 36.3748 | 74.6348 | 23.8645 | 84.6395 | 30.0143
0.29321 | 60.1514 | 36.2528 | 74.7977 | 23.9063 | 84.8229 | 30.0757
0.29321 | 60.1514 | 36.2528 | 74.7977 | 23.9063 | 84.8229 | 30.0757
0.29321 | 60.1514 | 36.1918 | 74.8587 | 23.9063 | 84.8839 | 30.0757
0.29321 | 60.1514 | 36.3748 | 74.6757 | 23.9063 | 84.7009 | 30.0757
0.29321 | 60.1514 | 36.3138 | 74.7367 | 23.9063 | 84.7619 | 30.0757
0.29321 | 60.1514 | 36.3138 | 74.7367 | 23.9063 | 84.7619 | 30.0757
0.29444 | 60.2485 | 36.0699 | 75.0129 | 23.8398 | 85.0544 | 30.1243
0.29444 | 60.2485 | 36.1918 | 74.891 | 23.8398 | 84.9325 | 30.1243
0.29444 | 60.2485 | 36.1309 | 74.9519 | 23.8398 | 84.9934 | 30.1243
0.29444 | 60.2485 | 36.3748 | 74.708 | 23.8398 | 84.7495 | 30.1243
0.29444 | 60.2485 | 36.4357 | 74.6471 | 23.8398 | 84.6886 | 30.1243
0.29444 | 60.2485 | 36.4357 | 74.6471 | 23.8398 | 84.6886 | 30.1243
0.29444 | 60.3467 | 36.3138 | 74.8018 | 23.8731 | 84.8595 | 30.1733
0.29444 | 60.3467 | 36.3748 | 74.7408 | 23.8731 | 84.7985 | 30.1733
0.29559 | 60.4684 | 36.3748 | 74.7813 | 23.8211 | 84.8594 | 30.2342
0.29559 | 60.3457 | 36.3748 | 74.7404 | 23.7796 | 84.798 | 30.1728
0.29559 | 60.4684 | 36.2528 | 74.9033 | 23.8211 | 84.9814 | 30.2342
0.29559 | 60.4684 | 36.3138 | 74.8423 | 23.8211 | 84.9204 | 30.2342
0.29559 | 60.4684 | 36.3748 | 74.7813 | 23.8211 | 84.8594 | 30.2342
0.29559 | 60.4684 | 36.2528 | 74.9033 | 23.8211 | 84.9814 | 30.2342
0.29675 | 60.5655 | 36.1309 | 75.0576 | 23.7612 | 85.1519 | 30.2828
0.29675 | 60.5655 | 36.3138 | 74.8747 | 23.7612 | 84.969 | 30.2828
0.29675 | 60.5655 | 36.4357 | 74.7528 | 23.7612 | 84.8471 | 30.2828
0.29675 | 60.5655 | 36.3748 | 74.8137 | 23.7612 | 84.908 | 30.2828
0.2979 | 60.6627 | 36.3748 | 74.8461 | 23.7017 | 84.9565 | 30.3313
0.2979 | 60.6627 | 36.5577 | 74.6632 | 23.7017 | 84.7736 | 30.3313
0.2979 | 60.6627 | 36.5577 | 74.6632 | 23.7017 | 84.7736 | 30.3313
0.2979 | 60.6627 | 36.3748 | 74.8461 | 23.7017 | 84.9565 | 30.3313
0.29913 | 60.6616 | 36.6187 | 74.6018 | 23.6042 | 84.7121 | 30.3308
0.29913 | 60.6616 | 36.6187 | 74.6018 | 23.6042 | 84.7121 | 30.3308
0.2979 | 60.7854 | 36.4967 | 74.7651 | 23.7429 | 84.896 | 30.3927
0.2979 | 60.7854 | 36.5577 | 74.7041 | 23.7429 | 84.835 | 30.3927
0.29913 | 60.7843 | 36.6187 | 74.6427 | 23.6452 | 84.7735 | 30.3922
0.29913 | 60.7843 | 36.4357 | 74.8257 | 23.6452 | 84.9565 | 30.3922
0.29913 | 60.7843 | 36.6796 | 74.5818 | 23.6452 | 84.7126 | 30.3922
0.29913 | 60.7843 | 36.5577 | 74.7037 | 23.6452 | 84.8345 | 30.3922
0.29913 | 60.8825 | 36.4967 | 74.7975 | 23.678 | 84.9446 | 30.4413
0.30028 | 60.8815 | 36.6187 | 74.6751 | 23.5867 | 84.822 | 30.4407
0.30028 | 60.9797 | 36.4357 | 74.8909 | 23.6194 | 85.0541 | 30.4898
0.30028 | 60.8815 | 36.5577 | 74.7361 | 23.5867 | 84.883 | 30.4407
0.30028 | 60.8815 | 36.4357 | 74.8581 | 23.5867 | 85.005 | 30.4407
0.30028 | 60.9797 | 36.4967 | 74.8299 | 23.6194 | 84.9931 | 30.4898
0.30144 | 60.9786 | 36.7406 | 74.5856 | 23.5286 | 84.7487 | 30.4893
0.30144 | 60.9786 | 36.5577 | 74.7685 | 23.5286 | 84.9316 | 30.4893
0.30144 | 60.9786 | 36.6187 | 74.7075 | 23.5286 | 84.8706 | 30.4893
0.30144 | 60.9786 | 36.7406 | 74.5856 | 23.5286 | 84.7487 | 30.4893
0.30144 | 60.9786 | 36.4967 | 74.8295 | 23.5286 | 84.9926 | 30.4893
0.30259 | 60.9776 | 36.6187 | 74.7072 | 23.4386 | 84.8701 | 30.4888
0.30259 | 61.1003 | 36.4967 | 74.8701 | 23.4791 | 85.0535 | 30.5502
0.30259 | 61.1003 | 36.6187 | 74.7481 | 23.4791 | 84.9315 | 30.5502
0.30259 | 61.1003 | 36.4967 | 74.8701 | 23.4791 | 85.0535 | 30.5502
0.30382 | 61.0992 | 36.4967 | 74.8697 | 23.384 | 85.0529 | 30.5496
0.30382 | 61.1974 | 36.3138 | 75.0853 | 23.4163 | 85.2849 | 30.5987
0.30382 | 61.1974 | 36.5577 | 74.8414 | 23.4163 | 85.041 | 30.5987
0.30382 | 61.1974 | 36.4967 | 74.9024 | 23.4163 | 85.102 | 30.5987
0.30382 | 61.1974 | 36.5577 | 74.8414 | 23.4163 | 85.041 | 30.5987
0.30382 | 61.1974 | 36.3748 | 75.0243 | 23.4163 | 85.2239 | 30.5987
0.30382 | 61.1974 | 36.3748 | 75.0243 | 23.4163 | 85.2239 | 30.5987
0.30497 | 61.1964 | 36.6187 | 74.7801 | 23.3273 | 84.9795 | 30.5982
0.30497 | 61.2945 | 36.6187 | 74.8128 | 23.3595 | 85.0286 | 30.6473
0.30497 | 61.2945 | 36.4357 | 74.9958 | 23.3595 | 85.2116 | 30.6473
0.30497 | 61.2945 | 36.7406 | 74.6909 | 23.3595 | 84.9067 | 30.6473
0.30497 | 61.2945 | 36.6796 | 74.7519 | 23.3595 | 84.9677 | 30.6473
0.30612 | 61.4162 | 36.7406 | 74.7315 | 23.3112 | 84.9675 | 30.7081
0.30612 | 61.2935 | 36.7406 | 74.6906 | 23.2711 | 84.9062 | 30.6468
0.30612 | 61.4162 | 36.7406 | 74.7315 | 23.3112 | 84.9675 | 30.7081
0.30612 | 61.4162 | 36.6187 | 74.8534 | 23.3112 | 85.0894 | 30.7081
0.30735 | 61.4151 | 36.6187 | 74.853 | 23.2179 | 85.0889 | 30.7076
0.30735 | 61.4151 | 36.6187 | 74.853 | 23.2179 | 85.0889 | 30.7076
0.30735 | 61.4151 | 36.7406 | 74.7311 | 23.2179 | 84.967 | 30.7076
0.30735 | 61.5133 | 36.8016 | 74.7028 | 23.2498 | 84.955 | 30.7566
0.30735 | 61.5133 | 36.8625 | 74.6419 | 23.2498 | 84.8941 | 30.7566
0.3085 | 61.4141 | 36.8625 | 74.6089 | 23.1307 | 84.8446 | 30.7071
0.3085 | 61.5123 | 36.8016 | 74.7025 | 23.1625 | 84.9545 | 30.7561
0.3085 | 61.5123 | 36.6796 | 74.8245 | 23.1625 | 85.0765 | 30.7561
0.3085 | 61.5123 | 36.9845 | 74.5196 | 23.1625 | 84.7716 | 30.7561
0.3085 | 61.6104 | 36.6187 | 74.9181 | 23.1943 | 85.1865 | 30.8052
0.3085 | 61.5123 | 36.8016 | 74.7025 | 23.1625 | 84.9545 | 30.7561
0.3085 | 61.6104 | 36.6187 | 74.9181 | 23.1943 | 85.1865 | 30.8052
0.30966 | 61.6094 | 36.6187 | 74.9178 | 23.1075 | 85.186 | 30.8047
0.30966 | 61.6094 | 36.8016 | 74.7349 | 23.1075 | 85.0031 | 30.8047
0.30966 | 61.6094 | 36.6796 | 74.8569 | 23.1075 | 85.1251 | 30.8047
0.30966 | 61.8303 | 36.8016 | 74.8085 | 23.1789 | 85.1135 | 30.9151
0.30966 | 61.8303 | 36.6187 | 74.9914 | 23.1789 | 85.2964 | 30.9151
0.31081 | 61.8292 | 36.7406 | 74.8691 | 23.0925 | 85.174 | 30.9146
0.31081 | 61.8292 | 36.8625 | 74.7472 | 23.0925 | 85.0521 | 30.9146
0.31081 | 61.8292 | 36.9235 | 74.6862 | 23.0925 | 84.9911 | 30.9146
0.31081 | 61.8292 | 37.0455 | 74.5642 | 23.0925 | 84.8691 | 30.9146
0.31081 | 61.9274 | 36.9845 | 74.658 | 23.124 | 84.9792 | 30.9637
0.31081 | 61.9274 | 36.9845 | 74.658 | 23.124 | 84.9792 | 30.9637
0.31081 | 61.9274 | 36.7406 | 74.9019 | 23.124 | 85.2231 | 30.9637
0.31204 | 61.9263 | 36.8016 | 74.8405 | 23.0328 | 85.1615 | 30.9631
0.31204 | 61.9263 | 36.8625 | 74.7796 | 23.0328 | 85.1006 | 30.9631
0.31204 | 62.049 | 36.9235 | 74.7595 | 23.0721 | 85.101 | 31.0245
0.31204 | 61.9263 | 36.8625 | 74.7796 | 23.0328 | 85.1006 | 30.9631
0.31319 | 62.048 | 36.7406 | 74.9421 | 22.9868 | 85.2834 | 31.024
0.31319 | 62.048 | 36.8016 | 74.8811 | 22.9868 | 85.2224 | 31.024
0.31319 | 62.048 | 36.9845 | 74.6982 | 22.9868 | 85.0395 | 31.024
0.31319 | 62.048 | 36.8016 | 74.8811 | 22.9868 | 85.2224 | 31.024
0.31319 | 62.048 | 36.8016 | 74.8811 | 22.9868 | 85.2224 | 31.024
0.31319 | 62.048 | 36.8625 | 74.8202 | 22.9868 | 85.1615 | 31.024
0.31435 | 62.0469 | 36.8625 | 74.8198 | 22.9021 | 85.161 | 31.0235
0.31435 | 62.0469 | 37.0455 | 74.6368 | 22.9021 | 84.978 | 31.0235
0.31435 | 62.0469 | 37.0455 | 74.6368 | 22.9021 | 84.978 | 31.0235
0.31435 | 62.1451 | 36.8625 | 74.8525 | 22.9333 | 85.21 | 31.0725
0.31435 | 62.1451 | 37.0455 | 74.6695 | 22.9333 | 85.027 | 31.0725
0.31435 | 62.1451 | 37.1066 | 74.6084 | 22.9333 | 84.9659 | 31.0725
0.31435 | 62.1451 | 37.0455 | 74.6695 | 22.9333 | 85.027 | 31.0725
0.3155 | 62.144 | 36.9235 | 74.7912 | 22.8491 | 85.1485 | 31.072
0.3155 | 62.144 | 36.8625 | 74.8522 | 22.8491 | 85.2095 | 31.072
0.3155 | 62.144 | 36.8625 | 74.8522 | 22.8491 | 85.2095 | 31.072
0.3155 | 62.2422 | 36.8625 | 74.8849 | 22.8802 | 85.2586 | 31.1211
0.3155 | 62.144 | 36.9235 | 74.7912 | 22.8491 | 85.1485 | 31.072
0.31673 | 62.1429 | 36.9845 | 74.7298 | 22.7603 | 85.087 | 31.0715
0.31673 | 62.2411 | 36.9845 | 74.7625 | 22.7912 | 85.136 | 31.1205
0.31673 | 62.2411 | 36.9845 | 74.7625 | 22.7912 | 85.136 | 31.1205
0.31673 | 62.2411 | 37.0455 | 74.7015 | 22.7912 | 85.075 | 31.1205
0.31673 | 62.3638 | 36.9845 | 74.8034 | 22.83 | 85.1974 | 31.1819
0.31788 | 62.2401 | 36.8625 | 74.8842 | 22.7082 | 85.2575 | 31.12
0.31673 | 62.3638 | 37.0455 | 74.7424 | 22.83 | 85.1364 | 31.1819
0.31788 | 62.3628 | 37.0455 | 74.7421 | 22.7468 | 85.1359 | 31.1814
0.31788 | 62.4609 | 37.1675 | 74.6528 | 22.7777 | 85.063 | 31.2305
0.31788 | 62.4609 | 37.1675 | 74.6528 | 22.7777 | 85.063 | 31.2305
0.31788 | 62.3628 | 37.2285 | 74.5591 | 22.7468 | 84.9529 | 31.1814
0.31788 | 62.3628 | 37.1675 | 74.6201 | 22.7468 | 85.0139 | 31.1814
0.31904 | 62.4599 | 37.4114 | 74.4086 | 22.6949 | 84.8185 | 31.2299
0.31904 | 62.4599 | 37.3505 | 74.4695 | 22.6949 | 84.8794 | 31.2299
0.31904 | 62.4599 | 37.1675 | 74.6525 | 22.6949 | 85.0624 | 31.2299
0.31904 | 62.4599 | 37.2895 | 74.5305 | 22.6949 | 84.9404 | 31.2299
0.31904 | 62.558 | 37.2895 | 74.5632 | 22.7257 | 84.9895 | 31.279
0.31904 | 62.558 | 37.3505 | 74.5022 | 22.7257 | 84.9285 | 31.279
0.32019 | 62.557 | 37.2895 | 74.5628 | 22.6435 | 84.989 | 31.2785
0.32019 | 62.557 | 37.2895 | 74.5628 | 22.6435 | 84.989 | 31.2785
0.32019 | 62.557 | 37.5334 | 74.3189 | 22.6435 | 84.7451 | 31.2785
0.32019 | 62.557 | 37.3505 | 74.5018 | 22.6435 | 84.928 | 31.2785
0.32019 | 62.6797 | 37.2895 | 74.6037 | 22.6818 | 85.0503 | 31.3398
0.32142 | 62.5559 | 37.3505 | 74.5015 | 22.5567 | 84.9274 | 31.2779
0.32142 | 62.6786 | 37.3505 | 74.5424 | 22.5949 | 84.9888 | 31.3393
0.32142 | 62.6786 | 37.1675 | 74.7254 | 22.5949 | 85.1718 | 31.3393
0.32142 | 62.6786 | 37.1066 | 74.7863 | 22.5949 | 85.2327 | 31.3393
0.32142 | 62.6786 | 37.1675 | 74.7254 | 22.5949 | 85.1718 | 31.3393
0.32142 | 62.6786 | 37.2895 | 74.6034 | 22.5949 | 85.0498 | 31.3393
0.32142 | 62.7767 | 37.2895 | 74.6361 | 22.6254 | 85.0989 | 31.3884
0.32257 | 62.7757 | 37.3505 | 74.5747 | 22.5442 | 85.0373 | 31.3878
0.32257 | 62.7757 | 37.2895 | 74.6357 | 22.5442 | 85.0983 | 31.3878
0.32257 | 62.7757 | 37.4114 | 74.5138 | 22.5442 | 84.9764 | 31.3878
0.32257 | 62.7757 | 37.2285 | 74.6967 | 22.5442 | 85.1593 | 31.3878
0.32257 | 62.8738 | 37.4114 | 74.5465 | 22.5746 | 85.0255 | 31.4369
0.32372 | 62.8728 | 37.2895 | 74.6681 | 22.4938 | 85.1469 | 31.4364
0.32372 | 62.8728 | 37.4114 | 74.5462 | 22.4938 | 85.025 | 31.4364
0.32372 | 62.8728 | 37.3505 | 74.6071 | 22.4938 | 85.0859 | 31.4364
0.32372 | 62.8728 | 37.4724 | 74.4852 | 22.4938 | 84.964 | 31.4364
0.32372 | 62.8728 | 37.5334 | 74.4242 | 22.4938 | 84.903 | 31.4364
0.32488 | 62.9944 | 37.4114 | 74.5867 | 22.4513 | 85.0858 | 31.4972
0.32488 | 62.9944 | 37.2895 | 74.7086 | 22.4513 | 85.2077 | 31.4972
0.32488 | 62.9944 | 37.3505 | 74.6476 | 22.4513 | 85.1467 | 31.4972
0.32488 | 62.9944 | 37.4114 | 74.5867 | 22.4513 | 85.0858 | 31.4972
0.32488 | 62.9944 | 37.4724 | 74.5257 | 22.4513 | 85.0248 | 31.4972
0.32488 | 63.0926 | 37.3505 | 74.6804 | 22.4815 | 85.1958 | 31.5463
0.32488 | 62.9944 | 37.4114 | 74.5867 | 22.4513 | 85.0858 | 31.4972
0.3261 | 62.9933 | 37.5334 | 74.4644 | 22.3666 | 84.9632 | 31.4966
0.3261 | 63.0914 | 37.3505 | 74.68 | 22.3967 | 85.1952 | 31.5457
0.3261 | 63.0914 | 37.4724 | 74.5581 | 22.3967 | 85.0733 | 31.5457
0.3261 | 63.0914 | 37.5334 | 74.4971 | 22.3967 | 85.0123 | 31.5457
0.32726 | 63.0904 | 37.3505 | 74.6796 | 22.3174 | 85.1947 | 31.5452
0.32726 | 63.0904 | 37.4114 | 74.6187 | 22.3174 | 85.1338 | 31.5452
0.32726 | 63.1885 | 37.4724 | 74.5904 | 22.3473 | 85.1219 | 31.5943
0.32726 | 63.1885 | 37.4724 | 74.5904 | 22.3473 | 85.1219 | 31.5943
0.32726 | 63.1885 | 37.2285 | 74.8343 | 22.3473 | 85.3658 | 31.5943
0.32841 | 63.1875 | 37.5944 | 74.4681 | 22.2685 | 84.9993 | 31.5937
0.32841 | 63.1875 | 37.5944 | 74.4681 | 22.2685 | 84.9993 | 31.5937
0.32841 | 63.1875 | 37.5334 | 74.5291 | 22.2685 | 85.0603 | 31.5937
0.32841 | 63.1875 | 37.4114 | 74.6511 | 22.2685 | 85.1823 | 31.5937
0.32841 | 63.3102 | 37.5944 | 74.509 | 22.3058 | 85.0607 | 31.6551
0.32841 | 63.3102 | 37.4724 | 74.631 | 22.3058 | 85.1827 | 31.6551
0.32957 | 63.3091 | 37.4114 | 74.6916 | 22.2274 | 85.2432 | 31.6546
0.32957 | 63.3091 | 37.4724 | 74.6306 | 22.2274 | 85.1822 | 31.6546
0.32957 | 63.3091 | 37.6553 | 74.4477 | 22.2274 | 84.9993 | 31.6546
0.32957 | 63.4073 | 37.4724 | 74.6634 | 22.2572 | 85.2312 | 31.7036
0.33079 | 63.4061 | 37.5334 | 74.602 | 22.1743 | 85.1697 | 31.7031
0.33079 | 63.4061 | 37.5334 | 74.602 | 22.1743 | 85.1697 | 31.7031
0.33079 | 63.4061 | 37.6553 | 74.4801 | 22.1743 | 85.0478 | 31.7031
0.33079 | 63.5288 | 37.7773 | 75.399 | 22.2114 | 85.9871 | 31.7644
0.33079 | 63.4061 | 37.4724 | 74.663 | 22.1743 | 85.2307 | 31.7031
0.33079 | 63.5288 | 37.6553 | 74.521 | 22.2114 | 85.1091 | 31.7644
0.33079 | 63.5288 | 37.5944 | 74.5819 | 22.2114 | 85.17 | 31.7644
0.33079 | 63.5288 | 37.6553 | 74.521 | 22.2114 | 85.1091 | 31.7644
0.33195 | 63.5278 | 37.6553 | 74.5206 | 22.1339 | 85.1086 | 31.7639
0.33195 | 63.5278 | 37.4724 | 74.7035 | 22.1339 | 85.2915 | 31.7639
0.33195 | 63.6259 | 37.6553 | 74.5533 | 22.1635 | 85.1577 | 31.813
0.3331 | 63.6249 | 37.7163 | 74.492 | 22.0864 | 85.0961 | 31.8124
0.3331 | 63.6249 | 37.6553 | 74.553 | 22.0864 | 85.1571 | 31.8124
0.3331 | 63.6249 | 37.5944 | 74.6139 | 22.0864 | 85.218 | 31.8124
0.3331 | 63.6249 | 37.4724 | 74.7359 | 22.0864 | 85.34 | 31.8124
0.3331 | 63.723 | 37.5334 | 74.7076 | 22.1158 | 85.3281 | 31.8615
0.3331 | 63.723 | 37.7773 | 74.4637 | 22.1158 | 85.0842 | 31.8615
0.33433 | 63.7219 | 37.3505 | 74.8901 | 22.0344 | 85.5104 | 31.8609
0.33433 | 63.7219 | 37.5944 | 74.6462 | 22.0344 | 85.2665 | 31.8609
0.33433 | 63.8445 | 37.5944 | 74.6871 | 22.0711 | 85.3279 | 31.9223
0.33433 | 63.8445 | 37.6553 | 74.6262 | 22.0711 | 85.267 | 31.9223
0.33433 | 63.8445 | 37.5944 | 74.6871 | 22.0711 | 85.3279 | 31.9223
0.33433 | 63.8445 | 37.5944 | 74.6871 | 22.0711 | 85.3279 | 31.9223
0.33433 | 63.8445 | 37.5334 | 74.7481 | 22.0711 | 85.3889 | 31.9223
0.33548 | 63.8435 | 37.6553 | 74.6259 | 21.9948 | 85.2664 | 31.9217
0.33548 | 63.8435 | 37.4724 | 74.8088 | 21.9948 | 85.4493 | 31.9217
0.33548 | 63.8435 | 37.4724 | 74.8088 | 21.9948 | 85.4493 | 31.9217
0.33548 | 63.8435 | 37.4724 | 74.8088 | 21.9948 | 85.4493 | 31.9217
0.33548 | 64.0398 | 37.6553 | 74.6913 | 22.0533 | 85.3646 | 32.0199
0.33664 | 64.0387 | 37.6553 | 74.6909 | 21.9774 | 85.3641 | 32.0194
0.33664 | 64.0387 | 37.7773 | 74.5689 | 21.9774 | 85.2421 | 32.0194
0.33664 | 64.0387 | 37.5944 | 74.7518 | 21.9774 | 85.425 | 32.0194
0.33664 | 64.0387 | 37.5334 | 74.8128 | 21.9774 | 85.486 | 32.0194
0.33664 | 64.1614 | 37.6553 | 74.7318 | 22.0138 | 85.4254 | 32.0807
0.33779 | 64.1603 | 37.6553 | 74.7315 | 21.9383 | 85.4249 | 32.0802
0.33779 | 64.1603 | 37.8992 | 74.4876 | 21.9383 | 85.181 | 32.0802
0.33779 | 64.1603 | 37.5944 | 74.7924 | 21.9383 | 85.4858 | 32.0802
0.33779 | 64.2584 | 37.7163 | 74.7032 | 21.9674 | 85.4129 | 32.1292
0.33779 | 64.1603 | 37.7773 | 74.6095 | 21.9383 | 85.3029 | 32.0802
0.33779 | 64.2584 | 37.6553 | 74.7642 | 21.9674 | 85.4739 | 32.1292
0.33902 | 64.2573 | 37.7163 | 74.7028 | 21.8876 | 85.4124 | 32.1287
0.33902 | 64.2573 | 37.8383 | 74.5808 | 21.8876 | 85.2904 | 32.1287
0.33902 | 64.2573 | 37.8992 | 74.5199 | 21.8876 | 85.2295 | 32.1287
0.33902 | 64.3555 | 37.8992 | 74.5526 | 21.9165 | 85.2785 | 32.1777
0.34017 | 64.3544 | 37.7773 | 74.6742 | 21.8419 | 85.3999 | 32.1772
0.33902 | 64.3555 | 37.7163 | 74.7355 | 21.9165 | 85.4614 | 32.1777
0.34017 | 64.3544 | 37.7773 | 74.6742 | 21.8419 | 85.3999 | 32.1772
0.34017 | 64.3544 | 37.8992 | 74.5523 | 21.8419 | 85.278 | 32.1772
0.34017 | 64.3544 | 37.8383 | 74.6132 | 21.8419 | 85.3389 | 32.1772
0.34017 | 64.3544 | 38.0212 | 74.4303 | 21.8419 | 85.156 | 32.1772
0.34132 | 64.476 | 37.8383 | 74.6537 | 21.8036 | 85.3997 | 32.238
0.34132 | 64.476 | 37.9602 | 74.5318 | 21.8036 | 85.2778 | 32.238
0.34132 | 64.476 | 37.7773 | 74.7147 | 21.8036 | 85.4607 | 32.238
0.34132 | 64.476 | 37.8383 | 74.6537 | 21.8036 | 85.3997 | 32.238
0.34132 | 64.476 | 37.8992 | 74.5928 | 21.8036 | 85.3388 | 32.238
0.34132 | 64.5741 | 37.7773 | 74.7474 | 21.8324 | 85.5098 | 32.2871
0.34132 | 64.476 | 37.8383 | 74.6537 | 21.8036 | 85.3997 | 32.238
0.34248 | 64.4749 | 37.8992 | 74.5924 | 21.7298 | 85.3383 | 32.2375
0.34248 | 64.4749 | 37.7773 | 74.7143 | 21.7298 | 85.4602 | 32.2375
0.34248 | 64.5731 | 37.8383 | 74.6861 | 21.7585 | 85.4482 | 32.2865
0.34248 | 64.5731 | 37.8383 | 74.6861 | 21.7585 | 85.4482 | 32.2865
0.34248 | 64.5731 | 37.7773 | 74.7471 | 21.7585 | 85.5092 | 32.2865
0.3437 | 64.5719 | 37.8383 | 74.6857 | 21.6805 | 85.4477 | 32.286
0.3437 | 64.5719 | 38.2651 | 74.2589 | 21.6805 | 85.0209 | 32.286
0.3437 | 64.5719 | 37.8992 | 74.6248 | 21.6805 | 85.3868 | 32.286
0.3437 | 64.5719 | 37.7773 | 74.7467 | 21.6805 | 85.5087 | 32.286
0.3437 | 64.6701 | 37.8383 | 74.7184 | 21.7091 | 85.4967 | 32.335
0.3437 | 64.6701 | 37.8383 | 74.7184 | 21.7091 | 85.4967 | 32.335
0.34486 | 64.669 | 37.9602 | 74.5961 | 21.6361 | 85.3743 | 32.3345
0.34486 | 64.669 | 37.8383 | 74.718 | 21.6361 | 85.4962 | 32.3345
0.34486 | 64.669 | 37.7773 | 74.779 | 21.6361 | 85.5572 | 32.3345
0.34486 | 64.669 | 37.8992 | 74.6571 | 21.6361 | 85.4353 | 32.3345
0.34486 | 64.7916 | 37.7773 | 74.8199 | 21.6717 | 85.6185 | 32.3958
0.34601 | 64.7906 | 37.8992 | 74.6977 | 21.5991 | 85.4961 | 32.3953
0.34601 | 64.7906 | 37.9602 | 74.6367 | 21.5991 | 85.4351 | 32.3953
0.34601 | 64.8887 | 37.8992 | 74.7304 | 21.6275 | 85.5452 | 32.4444
0.34601 | 64.8887 | 37.8992 | 74.7304 | 21.6275 | 85.5452 | 32.4444
0.34601 | 64.8887 | 37.7773 | 74.8523 | 21.6275 | 85.6671 | 32.4444
0.34601 | 64.8887 | 37.8383 | 74.7913 | 21.6275 | 85.6061 | 32.4444
0.34717 | 64.8876 | 37.8383 | 74.7909 | 21.5553 | 85.6055 | 32.4438
0.34717 | 64.8876 | 37.8992 | 74.73 | 21.5553 | 85.5446 | 32.4438
0.34717 | 64.9858 | 37.9602 | 74.7017 | 21.5835 | 85.5327 | 32.4929
0.34717 | 64.8876 | 37.8992 | 74.73 | 21.5553 | 85.5446 | 32.4438
0.34717 | 64.9858 | 37.9602 | 74.7017 | 21.5835 | 85.5327 | 32.4929
0.34717 | 64.9858 | 38.0212 | 74.6407 | 21.5835 | 85.4717 | 32.4929
0.34839 | 64.9846 | 37.7163 | 74.9452 | 21.5072 | 85.776 | 32.4923
0.34839 | 64.9846 | 37.9602 | 74.7013 | 21.5072 | 85.5321 | 32.4923
0.34839 | 64.9846 | 38.0822 | 74.5793 | 21.5072 | 85.4101 | 32.4923
0.34839 | 65.1073 | 38.0822 | 74.6202 | 21.5424 | 85.4714 | 32.5536
0.34839 | 65.1073 | 37.8992 | 74.8032 | 21.5424 | 85.6544 | 32.5536
0.34955 | 65.1062 | 37.8383 | 74.8638 | 21.471 | 85.7148 | 32.5531
0.34955 | 65.1062 | 38.0822 | 74.6199 | 21.471 | 85.4709 | 32.5531
0.34955 | 65.1062 | 38.2041 | 74.498 | 21.471 | 85.349 | 32.5531
0.34955 | 65.1062 | 37.9602 | 74.7419 | 21.471 | 85.5929 | 32.5531
0.34955 | 65.1062 | 37.8383 | 74.8638 | 21.471 | 85.7148 | 32.5531
0.34955 | 65.2043 | 38.1431 | 74.5917 | 21.4991 | 85.4591 | 32.6022
0.35185 | 65.2022 | 38.387 | 74.3471 | 21.3574 | 85.2141 | 32.6011
0.35185 | 65.2022 | 38.0212 | 74.7129 | 21.3574 | 85.5799 | 32.6011
0.35185 | 65.2022 | 38.0212 | 74.7129 | 21.3574 | 85.5799 | 32.6011
0.35185 | 65.2022 | 38.0212 | 74.7129 | 21.3574 | 85.5799 | 32.6011
0.35308 | 65.2992 | 37.8992 | 74.8672 | 21.3107 | 85.7504 | 32.6496
0.35185 | 65.2022 | 38.0822 | 74.6519 | 21.3574 | 85.5189 | 32.6011
0.35308 | 65.2992 | 37.7773 | 74.9891 | 21.3107 | 85.8723 | 32.6496
0.35308 | 65.2992 | 38.0212 | 74.7452 | 21.3107 | 85.6284 | 32.6496
0.35308 | 65.2992 | 38.2651 | 74.5013 | 21.3107 | 85.3845 | 32.6496
0.35308 | 65.2992 | 38.0822 | 74.6842 | 21.3107 | 85.5674 | 32.6496
0.35308 | 65.2992 | 38.0212 | 74.7452 | 21.3107 | 85.6284 | 32.6496
0.35424 | 65.2981 | 38.326 | 74.44 | 21.241 | 85.3231 | 32.6491
0.35424 | 65.4207 | 38.0822 | 74.7247 | 21.2756 | 85.6282 | 32.7104
0.35424 | 65.4207 | 38.0822 | 74.7247 | 21.2756 | 85.6282 | 32.7104
0.35424 | 65.4207 | 38.0212 | 74.7857 | 21.2756 | 85.6892 | 32.7104
0.35424 | 65.4207 | 37.8992 | 74.9077 | 21.2756 | 85.8112 | 32.7104
0.35424 | 65.5189 | 37.7773 | 75.0623 | 21.3033 | 85.9821 | 32.7594
0.35539 | 65.5178 | 37.8992 | 74.9401 | 21.2338 | 85.8597 | 32.7589
0.35539 | 65.5178 | 37.8992 | 74.9401 | 21.2338 | 85.8597 | 32.7589
0.35539 | 65.5178 | 37.8383 | 75.001 | 21.2338 | 85.9206 | 32.7589
0.35539 | 65.5178 | 37.9602 | 74.8791 | 21.2338 | 85.7987 | 32.7589
0.35654 | 65.5167 | 37.9602 | 74.8787 | 21.1648 | 85.7982 | 32.7584
0.35654 | 65.5167 | 38.0822 | 74.7567 | 21.1648 | 85.6762 | 32.7584
0.35654 | 65.6148 | 37.9602 | 74.9114 | 21.1923 | 85.8472 | 32.8074
0.35654 | 65.6148 | 37.8992 | 74.9724 | 21.1923 | 85.9082 | 32.8074
0.35654 | 65.6148 | 37.8992 | 74.9724 | 21.1923 | 85.9082 | 32.8074
0.35777 | 65.6137 | 38.1431 | 74.7281 | 21.1194 | 85.6637 | 32.8068
0.35777 | 65.6137 | 38.0822 | 74.789 | 21.1194 | 85.7246 | 32.8068
0.35777 | 65.7363 | 38.0212 | 74.8909 | 21.1536 | 85.847 | 32.8682
0.35777 | 65.7363 | 37.9602 | 74.9519 | 21.1536 | 85.908 | 32.8682
0.35777 | 65.7363 | 38.1431 | 74.769 | 21.1536 | 85.7251 | 32.8682
0.35777 | 65.7363 | 38.2041 | 74.708 | 21.1536 | 85.6641 | 32.8682
0.35892 | 65.7353 | 38.2041 | 74.7077 | 21.0853 | 85.6635 | 32.8676
0.35892 | 65.7353 | 38.0822 | 74.8296 | 21.0853 | 85.7854 | 32.8676
0.35892 | 65.7353 | 38.1431 | 74.7687 | 21.0853 | 85.7245 | 32.8676
0.35892 | 65.7353 | 38.0822 | 74.8296 | 21.0853 | 85.7854 | 32.8676
0.35892 | 65.8334 | 38.0212 | 74.9233 | 21.1127 | 85.8955 | 32.9167
0.36008 | 65.8323 | 38.1431 | 74.801 | 21.0447 | 85.773 | 32.9161
0.36008 | 65.8323 | 38.0822 | 74.8619 | 21.0447 | 85.8339 | 32.9161
0.36008 | 65.9304 | 38.2651 | 74.7117 | 21.0719 | 85.7001 | 32.9652
0.36008 | 65.9304 | 38.2651 | 74.7117 | 21.0719 | 85.7001 | 32.9652
0.36008 | 65.9304 | 38.387 | 74.5898 | 21.0719 | 85.5782 | 32.9652
0.36008 | 65.9304 | 38.448 | 74.5288 | 21.0719 | 85.5172 | 32.9652
0.3613 | 65.9293 | 38.2041 | 74.7723 | 21.0001 | 85.7605 | 32.9646
0.3613 | 65.9293 | 38.326 | 74.6504 | 21.0001 | 85.6386 | 32.9646
0.3613 | 65.9293 | 38.326 | 74.6504 | 21.0001 | 85.6386 | 32.9646
0.3613 | 65.9293 | 38.326 | 74.6504 | 21.0001 | 85.6386 | 32.9646
0.3613 | 66.0519 | 38.326 | 74.6913 | 21.034 | 85.6999 | 33.0259
0.36246 | 66.0508 | 38.0822 | 74.9347 | 20.9668 | 85.9432 | 33.0254
0.36246 | 66.0508 | 38.2651 | 74.7518 | 20.9668 | 85.7603 | 33.0254
0.36246 | 66.0508 | 38.2651 | 74.7518 | 20.9668 | 85.7603 | 33.0254
0.36246 | 66.247 | 38.0822 | 75.0001 | 21.0209 | 86.0413 | 33.1235
0.36246 | 66.247 | 38.326 | 74.7563 | 21.0209 | 85.7975 | 33.1235
0.36361 | 66.2459 | 38.2651 | 74.8169 | 20.9539 | 85.8579 | 33.123
0.36361 | 66.2459 | 38.1431 | 74.9389 | 20.9539 | 85.9799 | 33.123
0.36361 | 66.2459 | 38.2041 | 74.8779 | 20.9539 | 85.9189 | 33.123
0.36361 | 66.2459 | 38.0822 | 74.9998 | 20.9539 | 86.0408 | 33.123
0.36361 | 66.2459 | 38.0822 | 74.9998 | 20.9539 | 86.0408 | 33.123
0.36361 | 66.2459 | 38.0822 | 74.9998 | 20.9539 | 86.0408 | 33.123
0.36477 | 66.3675 | 38.0212 | 75.1013 | 20.9209 | 86.1625 | 33.1837
0.36477 | 66.3675 | 38.326 | 74.7965 | 20.9209 | 85.8577 | 33.1837
0.36477 | 66.3675 | 38.1431 | 74.9794 | 20.9209 | 86.0406 | 33.1837
0.36477 | 66.3675 | 38.2651 | 74.8574 | 20.9209 | 85.9186 | 33.1837
0.36477 | 66.3675 | 38.2651 | 74.8574 | 20.9209 | 85.9186 | 33.1837
0.36599 | 66.4644 | 38.2651 | 74.8897 | 20.8773 | 85.9671 | 33.2322
0.36599 | 66.4644 | 38.2041 | 74.9507 | 20.8773 | 86.0281 | 33.2322
0.36599 | 66.3663 | 38.387 | 74.7351 | 20.8505 | 85.7962 | 33.1832
0.36599 | 66.3663 | 38.448 | 74.6741 | 20.8505 | 85.7352 | 33.1832
0.36599 | 66.4644 | 38.1431 | 75.0117 | 20.8773 | 86.0891 | 33.2322
0.36715 | 66.4634 | 38.326 | 74.8285 | 20.8114 | 85.9057 | 33.2317
0.36715 | 66.4634 | 38.448 | 74.7065 | 20.8114 | 85.7837 | 33.2317
0.36715 | 66.4634 | 38.387 | 74.7675 | 20.8114 | 85.8447 | 33.2317
0.36715 | 66.4634 | 38.1431 | 75.0114 | 20.8114 | 86.0886 | 33.2317
0.36715 | 66.4634 | 38.2041 | 74.9504 | 20.8114 | 86.0276 | 33.2317
0.36715 | 66.5615 | 38.387 | 74.8002 | 20.8381 | 85.8937 | 33.2807
0.3683 | 66.5604 | 38.2651 | 74.9217 | 20.7725 | 86.0151 | 33.2802
0.3683 | 66.4623 | 38.2041 | 74.95 | 20.7459 | 86.027 | 33.2311
0.3683 | 66.5604 | 38.2041 | 74.9827 | 20.7725 | 86.0761 | 33.2802
0.3683 | 66.5604 | 38.2651 | 74.9217 | 20.7725 | 86.0151 | 33.2802
0.36945 | 66.5593 | 38.326 | 74.8604 | 20.7073 | 85.9536 | 33.2796
0.3683 | 66.5604 | 38.2651 | 74.9217 | 20.7725 | 86.0151 | 33.2802
0.36945 | 66.6819 | 38.2651 | 74.9622 | 20.7405 | 86.0759 | 33.341
0.36945 | 66.6819 | 38.448 | 74.7793 | 20.7405 | 85.893 | 33.341
0.36945 | 66.6819 | 38.509 | 74.7183 | 20.7405 | 85.832 | 33.341
0.36945 | 66.6819 | 38.326 | 74.9013 | 20.7405 | 86.015 | 33.341
0.36945 | 66.6819 | 38.2651 | 74.9622 | 20.7405 | 86.0759 | 33.341
0.37068 | 66.7789 | 38.2651 | 74.9945 | 20.6981 | 86.1243 | 33.3894
0.37068 | 66.6808 | 38.387 | 74.8399 | 20.6716 | 85.9534 | 33.3404
0.37068 | 66.7789 | 38.509 | 74.7506 | 20.6981 | 85.8804 | 33.3894
0.37068 | 66.7789 | 38.326 | 74.9336 | 20.6981 | 86.0634 | 33.3894
0.37068 | 66.7789 | 38.2651 | 74.9945 | 20.6981 | 86.1243 | 33.3894
0.37068 | 66.7789 | 38.509 | 74.7506 | 20.6981 | 85.8804 | 33.3894
0.37184 | 66.7778 | 38.509 | 74.7503 | 20.6335 | 85.8799 | 33.3889
0.37184 | 66.8759 | 38.387 | 74.905 | 20.6599 | 86.0509 | 33.4379
0.37184 | 66.8759 | 38.6919 | 74.6001 | 20.6599 | 85.746 | 33.4379
0.37184 | 66.8759 | 38.5699 | 74.7221 | 20.6599 | 85.868 | 33.4379
0.37184 | 66.8759 | 38.448 | 74.844 | 20.6599 | 85.9899 | 33.4379
0.37299 | 66.9974 | 38.6309 | 74.7016 | 20.6286 | 85.8678 | 33.4987
0.37299 | 66.9974 | 38.5699 | 74.7626 | 20.6286 | 85.9288 | 33.4987
0.37299 | 66.9974 | 38.509 | 74.8235 | 20.6286 | 85.9897 | 33.4987
0.37299 | 66.9974 | 38.5699 | 74.7626 | 20.6286 | 85.9288 | 33.4987
0.37299 | 66.9974 | 38.509 | 74.8235 | 20.6286 | 85.9897 | 33.4987
0.37299 | 66.9974 | 38.509 | 74.8235 | 20.6286 | 85.9897 | 33.4987
0.37299 | 66.9974 | 38.509 | 74.8235 | 20.6286 | 85.9897 | 33.4987
0.37414 | 66.9963 | 38.387 | 74.9451 | 20.5647 | 86.1112 | 33.4982
0.37414 | 67.0944 | 38.6919 | 74.6729 | 20.5909 | 85.8553 | 33.5472
0.37414 | 67.0944 | 38.5699 | 74.7949 | 20.5909 | 85.9773 | 33.5472
0.37414 | 67.0944 | 38.448 | 74.9168 | 20.5909 | 86.0992 | 33.5472
0.37414 | 67.0944 | 38.6309 | 74.7339 | 20.5909 | 85.9163 | 33.5472
0.37537 | 67.0933 | 38.509 | 74.8554 | 20.5233 | 86.0376 | 33.5466
0.37537 | 67.0933 | 38.6309 | 74.7335 | 20.5233 | 85.9157 | 33.5466
0.37537 | 67.0933 | 38.387 | 74.9774 | 20.5233 | 86.1596 | 33.5466
0.37537 | 67.0933 | 38.448 | 74.9164 | 20.5233 | 86.0986 | 33.5466
0.37537 | 67.0933 | 38.6309 | 74.7335 | 20.5233 | 85.9157 | 33.5466
0.37537 | 67.2159 | 38.6309 | 74.7744 | 20.556 | 85.977 | 33.6079
0.37652 | 67.2148 | 38.5699 | 74.835 | 20.4927 | 86.0375 | 33.6074
0.37652 | 67.2148 | 38.6919 | 74.713 | 20.4927 | 85.9155 | 33.6074
0.37652 | 67.2148 | 38.7529 | 74.652 | 20.4927 | 85.8545 | 33.6074
0.37652 | 67.2148 | 38.6309 | 74.774 | 20.4927 | 85.9765 | 33.6074
0.37652 | 67.3129 | 38.6309 | 74.8067 | 20.5187 | 86.0255 | 33.6564
0.37768 | 67.3118 | 38.8748 | 74.5625 | 20.4557 | 85.7811 | 33.6559
0.37768 | 67.3118 | 38.7529 | 74.6844 | 20.4557 | 85.903 | 33.6559
0.37768 | 67.3118 | 38.6919 | 74.7454 | 20.4557 | 85.964 | 33.6559
0.37768 | 67.3118 | 38.8748 | 74.5625 | 20.4557 | 85.7811 | 33.6559
0.37768 | 67.3118 | 38.6919 | 74.7454 | 20.4557 | 85.964 | 33.6559
0.37768 | 67.4099 | 38.8748 | 74.5952 | 20.4817 | 85.8301 | 33.7049
0.37883 | 67.4088 | 38.8138 | 74.6558 | 20.419 | 85.8906 | 33.7044
0.37883 | 67.4088 | 38.6919 | 74.7777 | 20.419 | 86.0125 | 33.7044
0.37883 | 67.4088 | 38.8138 | 74.6558 | 20.419 | 85.8906 | 33.7044
0.37883 | 67.4088 | 38.8748 | 74.5948 | 20.419 | 85.8296 | 33.7044
0.37883 | 67.4088 | 38.7529 | 74.7167 | 20.419 | 85.9515 | 33.7044
0.37883 | 67.4088 | 38.7529 | 74.7167 | 20.419 | 85.9515 | 33.7044
0.37883 | 67.4088 | 38.8138 | 74.6558 | 20.419 | 85.8906 | 33.7044
0.38006 | 67.5302 | 39.0577 | 74.4524 | 20.3851 | 85.7074 | 33.7651
0.38006 | 67.5302 | 38.9968 | 74.5133 | 20.3851 | 85.7683 | 33.7651
0.38006 | 67.5302 | 39.1187 | 74.3914 | 20.3851 | 85.6464 | 33.7651
0.38006 | 67.6283 | 39.1187 | 74.4241 | 20.4109 | 85.6955 | 33.8142
0.38121 | 67.5291 | 38.8138 | 74.6959 | 20.3231 | 85.9508 | 33.7646
0.38121 | 67.5291 | 38.8748 | 74.6349 | 20.3231 | 85.8898 | 33.7646
0.38121 | 67.5291 | 39.0577 | 74.452 | 20.3231 | 85.7069 | 33.7646
0.38121 | 67.5291 | 38.9968 | 74.5129 | 20.3231 | 85.7678 | 33.7646
0.38121 | 67.6272 | 39.1797 | 74.3627 | 20.3488 | 85.6339 | 33.8136
0.38121 | 67.6272 | 39.0577 | 74.4847 | 20.3488 | 85.7559 | 33.8136
0.38121 | 67.6272 | 38.8138 | 74.7286 | 20.3488 | 85.9998 | 33.8136
0.38237 | 67.6261 | 38.7529 | 74.7891 | 20.2871 | 86.0602 | 33.8131
0.38237 | 67.7242 | 38.7529 | 74.8218 | 20.3128 | 86.1092 | 33.8621
0.38237 | 67.7242 | 38.8748 | 74.6999 | 20.3128 | 85.9873 | 33.8621
0.38237 | 67.7242 | 38.8748 | 74.6999 | 20.3128 | 85.9873 | 33.8621
0.38237 | 67.7242 | 38.9968 | 74.5779 | 20.3128 | 85.8653 | 33.8621
0.38352 | 67.7231 | 38.7529 | 74.8215 | 20.2514 | 86.1087 | 33.8616
0.38352 | 67.8457 | 39.1797 | 74.4355 | 20.2833 | 85.7432 | 33.9229
0.38352 | 67.8457 | 39.0577 | 74.5575 | 20.2833 | 85.8652 | 33.9229
0.38352 | 67.8457 | 39.0577 | 74.5575 | 20.2833 | 85.8652 | 33.9229
0.38352 | 67.8457 | 38.9968 | 74.6184 | 20.2833 | 85.9261 | 33.9229
0.38352 | 67.8457 | 38.9968 | 74.6184 | 20.2833 | 85.9261 | 33.9229
0.38475 | 67.9426 | 39.1797 | 74.4678 | 20.2439 | 85.7916 | 33.9713
0.38475 | 67.9426 | 39.1797 | 74.4678 | 20.2439 | 85.7916 | 33.9713
0.38475 | 67.9426 | 39.1797 | 74.4678 | 20.2439 | 85.7916 | 33.9713
0.38475 | 67.9426 | 39.1187 | 74.5288 | 20.2439 | 85.8526 | 33.9713
0.38475 | 67.9426 | 39.1797 | 74.4678 | 20.2439 | 85.7916 | 33.9713
0.3859 | 67.9415 | 39.1187 | 74.5285 | 20.183 | 85.8521 | 33.9708
0.3859 | 68.0396 | 39.0577 | 74.6222 | 20.2085 | 85.9621 | 34.0198
0.3859 | 68.0396 | 39.1187 | 74.5612 | 20.2085 | 85.9011 | 34.0198
0.3859 | 68.0396 | 38.9968 | 74.6831 | 20.2085 | 86.023 | 34.0198
0.3859 | 68.0396 | 38.9968 | 74.6831 | 20.2085 | 86.023 | 34.0198
0.3859 | 68.0396 | 39.3016 | 74.3783 | 20.2085 | 85.7182 | 34.0198
0.38705 | 68.0385 | 39.3626 | 74.3169 | 20.1479 | 85.6567 | 34.0193
0.38705 | 68.0385 | 39.1797 | 74.4998 | 20.1479 | 85.8396 | 34.0193
0.38705 | 68.0385 | 39.0577 | 74.6218 | 20.1479 | 85.9616 | 34.0193
0.38705 | 68.0385 | 39.1187 | 74.5608 | 20.1479 | 85.9006 | 34.0193
0.38705 | 68.1611 | 39.1797 | 74.5407 | 20.1796 | 85.9009 | 34.0806
0.38828 | 68.1599 | 39.2407 | 74.4793 | 20.1156 | 85.8393 | 34.08
0.38828 | 68.1599 | 39.0577 | 74.6623 | 20.1156 | 86.0223 | 34.08
0.38828 | 68.1599 | 39.1797 | 74.5403 | 20.1156 | 85.9003 | 34.08
0.38828 | 68.1599 | 39.3016 | 74.4184 | 20.1156 | 85.7784 | 34.08
0.38828 | 68.1599 | 38.8138 | 74.9062 | 20.1156 | 86.2662 | 34.08
0.38828 | 68.258 | 39.3016 | 74.4511 | 20.1408 | 85.8274 | 34.129
0.38944 | 68.2569 | 39.4236 | 74.3287 | 20.0809 | 85.7049 | 34.1285
0.38944 | 68.2569 | 39.0577 | 74.6946 | 20.0809 | 86.0708 | 34.1285
0.38944 | 68.2569 | 39.1187 | 74.6336 | 20.0809 | 86.0098 | 34.1285
0.38944 | 68.4776 | 39.1797 | 74.6462 | 20.1375 | 86.0591 | 34.2388
0.38944 | 68.2569 | 39.1187 | 74.6336 | 20.0809 | 86.0098 | 34.1285
0.39059 | 68.4765 | 39.4236 | 74.4019 | 20.0777 | 85.8146 | 34.2382
0.38944 | 68.4776 | 39.1187 | 74.7072 | 20.1375 | 86.1201 | 34.2388
0.39059 | 68.4765 | 39.3016 | 74.5239 | 20.0777 | 85.9366 | 34.2382
0.39059 | 68.4765 | 39.1187 | 74.7068 | 20.0777 | 86.1195 | 34.2382
0.39059 | 68.4765 | 39.0577 | 74.7678 | 20.0777 | 86.1805 | 34.2382
0.39059 | 68.4765 | 39.0577 | 74.7678 | 20.0777 | 86.1805 | 34.2382
0.39174 | 68.4754 | 39.2407 | 74.5844 | 20.0183 | 85.997 | 34.2377
0.39174 | 68.5735 | 39.4236 | 74.4342 | 20.0433 | 85.8631 | 34.2867
0.39174 | 68.5735 | 39.2407 | 74.6171 | 20.0433 | 86.046 | 34.2867
0.39174 | 68.5735 | 39.6066 | 74.2512 | 20.0433 | 85.6801 | 34.2867
0.39174 | 68.6715 | 39.3626 | 74.5279 | 20.0684 | 85.9732 | 34.3358
0.39174 | 68.6715 | 39.4846 | 74.4059 | 20.0684 | 85.8512 | 34.3358
0.39297 | 68.6704 | 39.3016 | 74.5885 | 20.0055 | 86.0336 | 34.3352
0.39297 | 68.6704 | 39.4846 | 74.4055 | 20.0055 | 85.8506 | 34.3352
0.39297 | 68.6704 | 39.4846 | 74.4055 | 20.0055 | 85.8506 | 34.3352
0.39297 | 68.6704 | 39.3016 | 74.5885 | 20.0055 | 86.0336 | 34.3352
0.39297 | 68.793 | 39.3626 | 74.5684 | 20.0366 | 86.0339 | 34.3965
0.39412 | 68.7918 | 39.4236 | 74.507 | 19.9777 | 85.9723 | 34.3959
0.39412 | 68.7918 | 39.4846 | 74.446 | 19.9777 | 85.9113 | 34.3959
0.39412 | 68.7918 | 39.4236 | 74.507 | 19.9777 | 85.9723 | 34.3959
0.39412 | 68.7918 | 39.5455 | 74.3851 | 19.9777 | 85.8504 | 34.3959
0.39412 | 68.8899 | 39.4846 | 74.4787 | 20.0026 | 85.9604 | 34.445
0.39412 | 68.8899 | 39.5455 | 74.4178 | 20.0026 | 85.8995 | 34.445
0.39528 | 68.8888 | 39.6066 | 74.3563 | 19.9439 | 85.8378 | 34.4444
0.39528 | 68.8888 | 39.7895 | 74.1734 | 19.9439 | 85.6549 | 34.4444
0.39528 | 68.8888 | 39.5455 | 74.4174 | 19.9439 | 85.8989 | 34.4444
0.39528 | 68.8888 | 39.5455 | 74.4174 | 19.9439 | 85.8989 | 34.4444
0.39643 | 68.9858 | 39.5455 | 74.4498 | 19.9103 | 85.9474 | 34.4929
0.39528 | 68.8888 | 39.6066 | 74.3563 | 19.9439 | 85.8378 | 34.4444
0.39643 | 68.9858 | 39.6066 | 74.3887 | 19.9103 | 85.8863 | 34.4929
0.39643 | 68.9858 | 39.6066 | 74.3887 | 19.9103 | 85.8863 | 34.4929
0.39643 | 68.9858 | 39.6675 | 74.3278 | 19.9103 | 85.8254 | 34.4929
0.39643 | 68.9858 | 39.3016 | 74.6937 | 19.9103 | 86.1913 | 34.4929
0.39643 | 68.9858 | 39.5455 | 74.4498 | 19.9103 | 85.9474 | 34.4929
0.39766 | 68.9846 | 39.3626 | 74.6323 | 19.8486 | 86.1297 | 34.4923
0.39766 | 68.9846 | 39.5455 | 74.4494 | 19.8486 | 85.9468 | 34.4923
0.39766 | 68.9846 | 39.3626 | 74.6323 | 19.8486 | 86.1297 | 34.4923
0.39766 | 69.1072 | 39.5455 | 74.4902 | 19.8794 | 86.0081 | 34.5536
0.39766 | 69.1072 | 39.4236 | 74.6121 | 19.8794 | 86.13 | 34.5536
0.39881 | 69.1061 | 39.3626 | 74.6728 | 19.8216 | 86.1904 | 34.553
0.39881 | 69.1061 | 39.5455 | 74.4899 | 19.8216 | 86.0075 | 34.553
0.39881 | 69.1061 | 39.4846 | 74.5508 | 19.8216 | 86.0684 | 34.553
0.39881 | 69.1061 | 39.3626 | 74.6728 | 19.8216 | 86.1904 | 34.553
0.39881 | 69.1061 | 39.3016 | 74.7338 | 19.8216 | 86.2514 | 34.553
0.39997 | 69.203 | 39.2407 | 74.827 | 19.7887 | 86.3608 | 34.6015
0.39881 | 69.2041 | 39.4846 | 74.5834 | 19.8462 | 86.1175 | 34.6021
0.39997 | 69.203 | 39.6675 | 74.4002 | 19.7887 | 85.934 | 34.6015
0.39997 | 69.203 | 39.4846 | 74.5831 | 19.7887 | 86.1169 | 34.6015
0.39997 | 69.203 | 39.5455 | 74.5222 | 19.7887 | 86.056 | 34.6015
0.39997 | 69.203 | 39.4846 | 74.5831 | 19.7887 | 86.1169 | 34.6015
0.39997 | 69.203 | 39.4236 | 74.6441 | 19.7887 | 86.1779 | 34.6015
0.40112 | 69.3 | 39.3016 | 74.7984 | 19.7559 | 86.3484 | 34.65
0.40112 | 69.3 | 39.6066 | 74.4934 | 19.7559 | 86.0434 | 34.65
0.40112 | 69.3 | 39.4236 | 74.6764 | 19.7559 | 86.2264 | 34.65
0.40112 | 69.3 | 39.5455 | 74.5545 | 19.7559 | 86.1045 | 34.65
0.40112 | 69.4226 | 39.6066 | 74.5343 | 19.7865 | 86.1047 | 34.7113
0.40235 | 69.4214 | 39.5455 | 74.595 | 19.7259 | 86.1652 | 34.7107
0.40235 | 69.4214 | 39.4236 | 74.7169 | 19.7259 | 86.2871 | 34.7107
0.40235 | 69.2988 | 39.4846 | 74.615 | 19.6954 | 86.1648 | 34.6494
0.40235 | 69.4214 | 39.4846 | 74.6559 | 19.7259 | 86.2261 | 34.7107
0.40235 | 69.4214 | 39.5455 | 74.595 | 19.7259 | 86.1652 | 34.7107
0.4035 | 69.4202 | 39.4846 | 74.6555 | 19.6692 | 86.2255 | 34.7101
0.4035 | 69.4202 | 39.4236 | 74.7165 | 19.6692 | 86.2865 | 34.7101
0.4035 | 69.4202 | 39.4846 | 74.6555 | 19.6692 | 86.2255 | 34.7101
0.4035 | 69.5183 | 39.4846 | 74.6882 | 19.6935 | 86.2746 | 34.7592
0.4035 | 69.5183 | 39.6066 | 74.5662 | 19.6935 | 86.1526 | 34.7592
0.4035 | 69.5183 | 39.4846 | 74.6882 | 19.6935 | 86.2746 | 34.7592
0.40465 | 69.5172 | 39.5455 | 74.6269 | 19.637 | 86.2131 | 34.7586
0.40465 | 69.5172 | 39.6066 | 75.5658 | 19.637 | 87.152 | 34.7586
0.40465 | 69.5172 | 39.6066 | 75.5658 | 19.637 | 87.152 | 34.7586
0.40465 | 69.5172 | 39.6066 | 74.5658 | 19.637 | 86.152 | 34.7586
0.40465 | 69.5172 | 39.6066 | 74.5658 | 19.637 | 86.152 | 34.7586
0.40465 | 69.6153 | 39.7285 | 74.4766 | 19.6613 | 86.0791 | 34.8076
0.40581 | 69.6141 | 39.9724 | 75.2323 | 19.6051 | 86.8347 | 34.8071
0.40581 | 69.6141 | 39.7285 | 74.4762 | 19.6051 | 86.0786 | 34.8071
0.40581 | 69.7367 | 39.8505 | 74.3951 | 19.6353 | 86.0179 | 34.8684
0.40581 | 69.7367 | 39.7285 | 74.5171 | 19.6353 | 86.1399 | 34.8684
0.40581 | 69.7367 | 39.7285 | 74.5171 | 19.6353 | 86.1399 | 34.8684
0.40581 | 69.7367 | 39.7895 | 74.4561 | 19.6353 | 86.0789 | 34.8684
0.40704 | 69.7355 | 39.7285 | 75.5167 | 19.5758 | 87.1393 | 34.8678
0.40704 | 69.7355 | 39.7895 | 74.4557 | 19.5758 | 86.0783 | 34.8678
0.40704 | 69.7355 | 39.7895 | 74.4557 | 19.5758 | 86.0783 | 34.8678
0.40704 | 69.8336 | 39.7895 | 74.4884 | 19.5999 | 86.1273 | 34.9168
0.40704 | 69.8336 | 39.6066 | 74.6713 | 19.5999 | 86.3102 | 34.9168
0.40819 | 69.8325 | 39.8505 | 74.427 | 19.5442 | 86.0657 | 34.9162
0.40819 | 69.8325 | 39.6675 | 74.61 | 19.5442 | 86.2487 | 34.9162
0.40819 | 69.8325 | 39.7285 | 74.549 | 19.5442 | 86.1877 | 34.9162
0.40819 | 69.9305 | 39.7285 | 74.5817 | 19.5683 | 86.2368 | 34.9653
0.40819 | 69.9305 | 39.7895 | 74.5207 | 19.5683 | 86.1758 | 34.9653
0.40934 | 69.9294 | 39.6675 | 74.6423 | 19.5128 | 86.2972 | 34.9647
0.40934 | 69.9294 | 39.7285 | 74.5813 | 19.5128 | 86.2362 | 34.9647
0.40934 | 69.9294 | 39.7285 | 74.5813 | 19.5128 | 86.2362 | 34.9647
0.40934 | 69.9294 | 39.6675 | 74.6423 | 19.5128 | 86.2972 | 34.9647
0.40934 | 69.9294 | 39.6675 | 74.6423 | 19.5128 | 86.2972 | 34.9647
0.40934 | 69.9294 | 39.8505 | 74.4593 | 19.5128 | 86.1142 | 34.9647
0.4105 | 70.0509 | 39.7895 | 74.5608 | 19.4875 | 86.2359 | 35.0254
0.4105 | 70.0509 | 39.9114 | 74.4389 | 19.4875 | 86.114 | 35.0254
0.4105 | 70.0509 | 39.8505 | 74.4998 | 19.4875 | 86.1749 | 35.0254
0.4105 | 70.0509 | 39.7285 | 74.6218 | 19.4875 | 86.2969 | 35.0254
0.4105 | 70.0509 | 39.7285 | 74.6218 | 19.4875 | 86.2969 | 35.0254
0.4105 | 70.0509 | 39.9724 | 74.3779 | 19.4875 | 86.053 | 35.0254
0.41172 | 70.0497 | 39.8505 | 74.4994 | 19.4292 | 86.1743 | 35.0248
0.41172 | 70.0497 | 39.7895 | 74.5604 | 19.4292 | 86.2353 | 35.0248
0.41172 | 70.1477 | 39.9114 | 74.4712 | 19.453 | 86.1625 | 35.0739
0.41172 | 70.0497 | 39.8505 | 74.4994 | 19.4292 | 86.1743 | 35.0248
0.41288 | 70.1466 | 39.9724 | 74.4098 | 19.3984 | 86.1009 | 35.0733
0.41172 | 70.1477 | 39.9114 | 74.4712 | 19.453 | 86.1625 | 35.0739
0.41288 | 70.2447 | 39.8505 | 74.5644 | 19.4221 | 86.2718 | 35.1223
0.41288 | 70.2447 | 40.0334 | 74.3815 | 19.4221 | 86.0889 | 35.1223
0.41288 | 70.2447 | 39.8505 | 74.5644 | 19.4221 | 86.2718 | 35.1223
0.41403 | 70.2435 | 39.8505 | 74.564 | 19.3677 | 86.2713 | 35.1218
0.41403 | 70.3661 | 39.8505 | 74.6049 | 19.3973 | 86.3325 | 35.183
0.41403 | 70.2435 | 39.8505 | 74.564 | 19.3677 | 86.2713 | 35.1218
0.41403 | 70.3661 | 39.9724 | 74.483 | 19.3973 | 86.2106 | 35.183
0.41403 | 70.3661 | 39.9114 | 74.544 | 19.3973 | 86.2716 | 35.183
0.41403 | 70.3661 | 39.9114 | 74.544 | 19.3973 | 86.2716 | 35.183
0.41526 | 70.3649 | 39.8505 | 74.6045 | 19.3397 | 86.3319 | 35.1824
0.41526 | 70.3649 | 39.7895 | 74.6655 | 19.3397 | 86.3929 | 35.1824
0.41526 | 70.3649 | 39.9114 | 74.5436 | 19.3397 | 86.271 | 35.1824
0.41526 | 70.3649 | 40.1553 | 74.2997 | 19.3397 | 86.0271 | 35.1824
0.41526 | 70.4629 | 39.8505 | 74.6371 | 19.3634 | 86.381 | 35.2315
0.41641 | 70.4618 | 40.0944 | 74.3929 | 19.3094 | 86.1365 | 35.2309
0.41641 | 70.4618 | 39.9724 | 74.5149 | 19.3094 | 86.2585 | 35.2309
0.41641 | 70.4618 | 39.7895 | 74.6978 | 19.3094 | 86.4414 | 35.2309
0.41641 | 70.4618 | 40.0334 | 74.4539 | 19.3094 | 86.1975 | 35.2309
0.41641 | 70.4618 | 39.8505 | 74.6368 | 19.3094 | 86.3804 | 35.2309
0.41641 | 70.6824 | 39.8505 | 74.7103 | 19.3624 | 86.4907 | 35.3412
0.41757 | 70.4607 | 39.9724 | 74.5145 | 19.2558 | 86.2579 | 35.2303
0.41757 | 70.6813 | 39.7895 | 74.7709 | 19.3086 | 86.5512 | 35.3407
0.41757 | 70.6813 | 39.7895 | 74.7709 | 19.3086 | 86.5512 | 35.3407
0.41757 | 70.6813 | 39.7285 | 74.8319 | 19.3086 | 86.6122 | 35.3407
0.41757 | 70.6813 | 39.6675 | 74.8929 | 19.3086 | 86.6732 | 35.3407
0.41872 | 70.6802 | 39.9724 | 74.5877 | 19.2551 | 86.3677 | 35.3401
0.41872 | 70.6802 | 39.8505 | 74.7096 | 19.2551 | 86.4896 | 35.3401
0.41872 | 70.6802 | 39.9114 | 74.6487 | 19.2551 | 86.4287 | 35.3401
0.41872 | 70.7782 | 39.9114 | 74.6813 | 19.2785 | 86.4777 | 35.3891
0.41995 | 70.777 | 40.1553 | 74.437 | 19.222 | 86.2332 | 35.3885
0.41995 | 70.777 | 39.9114 | 74.6809 | 19.222 | 86.4771 | 35.3885
0.41995 | 70.777 | 39.9724 | 74.6199 | 19.222 | 86.4161 | 35.3885
0.41995 | 70.8996 | 40.0334 | 74.5998 | 19.2512 | 86.4164 | 35.4498
0.41995 | 70.8996 | 39.8505 | 74.7827 | 19.2512 | 86.5993 | 35.4498
0.4211 | 70.8984 | 39.7895 | 74.8433 | 19.1981 | 86.6597 | 35.4492
0.4211 | 70.8984 | 39.7895 | 74.8433 | 19.1981 | 86.6597 | 35.4492
0.4211 | 70.8984 | 39.8505 | 74.7823 | 19.1981 | 86.5987 | 35.4492
0.4211 | 70.9965 | 39.6066 | 75.0589 | 19.2214 | 86.8916 | 35.4982
0.4211 | 70.9965 | 39.9724 | 74.6931 | 19.2214 | 86.5258 | 35.4982
0.42225 | 70.9954 | 39.9724 | 74.6927 | 19.1686 | 86.5253 | 35.4977
0.4211 | 70.9965 | 39.9724 | 74.6931 | 19.2214 | 86.5258 | 35.4982
0.42225 | 70.9954 | 39.9114 | 74.7537 | 19.1686 | 86.5863 | 35.4977
0.42225 | 70.9954 | 39.9114 | 74.7537 | 19.1686 | 86.5863 | 35.4977
0.42225 | 71.0934 | 39.9114 | 74.7864 | 19.1918 | 86.6353 | 35.5467
0.42225 | 71.0934 | 39.9724 | 74.7254 | 19.1918 | 86.5743 | 35.5467
0.42225 | 71.0934 | 39.7895 | 74.9083 | 19.1918 | 86.7572 | 35.5467
0.42225 | 71.0934 | 39.9724 | 74.7254 | 19.1918 | 86.5743 | 35.5467
0.42341 | 71.0923 | 40.1553 | 74.5421 | 19.1392 | 86.3908 | 35.5461
0.42341 | 71.0923 | 39.9724 | 74.725 | 19.1392 | 86.5737 | 35.5461
0.42341 | 71.0923 | 40.0334 | 74.664 | 19.1392 | 86.5127 | 35.5461
0.42464 | 71.0911 | 39.9724 | 74.7246 | 19.0837 | 86.5731 | 35.5455
0.42341 | 71.0923 | 40.0334 | 74.664 | 19.1392 | 86.5127 | 35.5461
0.42464 | 71.0911 | 39.8505 | 74.8465 | 19.0837 | 86.695 | 35.5455
0.42464 | 71.2136 | 39.7895 | 74.9484 | 19.1125 | 86.8173 | 35.6068
0.42464 | 71.2136 | 39.9724 | 74.7655 | 19.1125 | 86.6344 | 35.6068
0.42464 | 71.2136 | 39.8505 | 74.8874 | 19.1125 | 86.7563 | 35.6068
0.42464 | 71.2136 | 40.0334 | 74.7045 | 19.1125 | 86.5734 | 35.6068
0.42464 | 71.2136 | 39.6675 | 75.0704 | 19.1125 | 86.9393 | 35.6068
0.42579 | 71.2125 | 39.8505 | 74.887 | 19.0605 | 86.7557 | 35.6062
0.42579 | 71.3105 | 39.7285 | 75.0417 | 19.0835 | 86.9268 | 35.6553
0.42579 | 71.2125 | 39.7285 | 75.009 | 19.0605 | 86.8777 | 35.6062
0.42579 | 71.3105 | 39.6675 | 75.1027 | 19.0835 | 86.9878 | 35.6553
0.42694 | 71.3094 | 39.8505 | 74.9193 | 19.0317 | 86.8042 | 35.6547
0.42694 | 71.3094 | 39.6675 | 75.1023 | 19.0317 | 86.9872 | 35.6547
0.42694 | 71.3094 | 39.8505 | 74.9193 | 19.0317 | 86.8042 | 35.6547
0.42694 | 71.3094 | 39.8505 | 74.9193 | 19.0317 | 86.8042 | 35.6547
0.42694 | 71.3094 | 39.7285 | 75.0413 | 19.0317 | 86.9262 | 35.6547
0.42694 | 71.3094 | 39.8505 | 74.9193 | 19.0317 | 86.8042 | 35.6547
0.4281 | 71.4063 | 39.7285 | 75.0736 | 19.003 | 86.9746 | 35.7031
0.4281 | 71.4063 | 39.7895 | 75.0126 | 19.003 | 86.9136 | 35.7031
0.4281 | 71.4063 | 39.8505 | 74.9516 | 19.003 | 86.8526 | 35.7031
0.4281 | 71.4063 | 39.7895 | 75.0126 | 19.003 | 86.9136 | 35.7031
0.4281 | 71.4063 | 39.9114 | 74.8907 | 19.003 | 86.7917 | 35.7031
0.42932 | 71.4051 | 39.9114 | 74.8903 | 18.9484 | 86.7911 | 35.7025
0.42932 | 71.5276 | 39.9114 | 74.9311 | 18.977 | 86.8524 | 35.7638
0.42932 | 71.5276 | 39.7895 | 75.053 | 18.977 | 86.9743 | 35.7638
0.42932 | 71.5276 | 39.9724 | 74.8701 | 18.977 | 86.7914 | 35.7638
0.42932 | 71.5276 | 39.9724 | 74.8701 | 18.977 | 86.7914 | 35.7638
0.42932 | 71.5276 | 39.7895 | 75.053 | 18.977 | 86.9743 | 35.7638
0.43048 | 71.5265 | 39.7895 | 75.0527 | 18.9258 | 86.9737 | 35.7632
0.43048 | 71.5265 | 39.8505 | 74.9917 | 18.9258 | 86.9127 | 35.7632
0.43048 | 71.5265 | 40.0944 | 74.7478 | 18.9258 | 86.6688 | 35.7632
0.43048 | 71.5265 | 39.9114 | 74.9308 | 18.9258 | 86.8518 | 35.7632
0.43048 | 71.6245 | 39.9114 | 74.9634 | 18.9486 | 86.9009 | 35.8123
0.43163 | 71.6234 | 39.9114 | 74.9631 | 18.8977 | 86.9003 | 35.8117
0.43163 | 71.6234 | 39.7895 | 75.085 | 18.8977 | 87.0222 | 35.8117
0.43163 | 71.6234 | 39.8505 | 75.024 | 18.8977 | 86.9612 | 35.8117
0.43163 | 71.6234 | 39.9724 | 74.9021 | 18.8977 | 86.8393 | 35.8117
0.43163 | 71.6234 | 39.9114 | 74.9631 | 18.8977 | 86.9003 | 35.8117
0.43163 | 71.6234 | 39.8505 | 75.024 | 18.8977 | 86.9612 | 35.8117
0.43163 | 71.6234 | 40.0334 | 74.8411 | 18.8977 | 86.7783 | 35.8117
0.43279 | 71.6222 | 39.8505 | 75.0236 | 18.847 | 86.9606 | 35.8111
0.43279 | 71.6222 | 39.6675 | 75.2066 | 18.847 | 87.1436 | 35.8111
0.43279 | 71.6222 | 39.6675 | 75.2066 | 18.847 | 87.1436 | 35.8111
0.43279 | 71.7203 | 39.8505 | 75.0563 | 18.8697 | 87.0096 | 35.8601
0.43279 | 71.7203 | 39.7285 | 75.1783 | 18.8697 | 87.1316 | 35.8601
0.43279 | 71.7203 | 39.8505 | 75.0563 | 18.8697 | 87.0096 | 35.8601
0.43401 | 71.719 | 39.9114 | 74.9949 | 18.8161 | 86.9481 | 35.8595
0.43401 | 71.719 | 39.8505 | 75.0558 | 18.8161 | 87.009 | 35.8595
0.43401 | 71.719 | 39.6066 | 75.2997 | 18.8161 | 87.2529 | 35.8595
0.43401 | 71.8416 | 39.8505 | 75.0967 | 18.8443 | 87.0703 | 35.9208
0.43401 | 71.8416 | 39.7285 | 75.2187 | 18.8443 | 87.1923 | 35.9208
0.43517 | 71.8404 | 39.7895 | 75.1573 | 18.7941 | 87.1307 | 35.9202
0.43517 | 71.9385 | 39.7285 | 75.251 | 18.8166 | 87.2407 | 35.9692
0.43517 | 71.8404 | 39.7285 | 75.2183 | 18.7941 | 87.1917 | 35.9202
0.43517 | 71.9385 | 39.7285 | 75.251 | 18.8166 | 87.2407 | 35.9692
0.43517 | 71.9385 | 39.9724 | 75.0071 | 18.8166 | 86.9968 | 35.9692
0.43517 | 71.9385 | 39.8505 | 75.129 | 18.8166 | 87.1187 | 35.9692
0.43517 | 71.9385 | 39.6066 | 75.3729 | 18.8166 | 87.3626 | 35.9692
0.43632 | 71.9373 | 39.7285 | 75.2506 | 18.7666 | 87.2402 | 35.9687
0.43632 | 71.9373 | 39.7895 | 75.1896 | 18.7666 | 87.1792 | 35.9687
0.43632 | 71.9373 | 39.7285 | 75.2506 | 18.7666 | 87.2402 | 35.9687
0.43632 | 72.0354 | 39.7895 | 75.2223 | 18.789 | 87.2282 | 36.0177
0.43632 | 72.0354 | 39.7895 | 75.2223 | 18.789 | 87.2282 | 36.0177
0.43747 | 72.0342 | 39.8505 | 75.1609 | 18.7392 | 87.1666 | 36.0171
0.43747 | 72.0342 | 40.0944 | 74.917 | 18.7392 | 86.9227 | 36.0171
0.43747 | 72.1568 | 39.8505 | 75.2018 | 18.7672 | 87.2279 | 36.0784
0.43747 | 72.1568 | 40.0334 | 75.0189 | 18.7672 | 87.045 | 36.0784
0.43747 | 72.1568 | 39.9724 | 75.0799 | 18.7672 | 87.106 | 36.0784
0.43747 | 72.1568 | 39.9724 | 75.0799 | 18.7672 | 87.106 | 36.0784
0.4387 | 72.1555 | 40.0334 | 75.0184 | 18.7145 | 87.0444 | 36.0778
0.4387 | 72.1555 | 39.9114 | 75.1404 | 18.7145 | 87.1664 | 36.0778
0.4387 | 72.1555 | 39.9724 | 75.0794 | 18.7145 | 87.1054 | 36.0778
0.4387 | 72.1555 | 39.9114 | 75.1404 | 18.7145 | 87.1664 | 36.0778
0.4387 | 72.2536 | 40.2163 | 74.8682 | 18.7368 | 86.9105 | 36.1268
0.43985 | 72.2524 | 40.0334 | 75.0507 | 18.6874 | 87.0928 | 36.1262
0.43985 | 72.2524 | 40.0334 | 75.0507 | 18.6874 | 87.0928 | 36.1262
0.43985 | 72.2524 | 40.2163 | 74.8678 | 18.6874 | 86.9099 | 36.1262
0.43985 | 72.2524 | 40.0944 | 74.9897 | 18.6874 | 87.0318 | 36.1262
0.43985 | 72.2524 | 40.0334 | 75.0507 | 18.6874 | 87.0928 | 36.1262
0.44101 | 72.2513 | 40.0334 | 75.0504 | 18.6382 | 87.0922 | 36.1256
0.44101 | 72.3493 | 40.1553 | 74.9611 | 18.6605 | 87.0193 | 36.1746
0.44101 | 72.3493 | 40.1553 | 74.9611 | 18.6605 | 87.0193 | 36.1746
0.44101 | 72.3493 | 40.0334 | 75.083 | 18.6605 | 87.1412 | 36.1746
0.44101 | 72.3493 | 39.9724 | 75.144 | 18.6605 | 87.2022 | 36.1746
0.44101 | 72.3493 | 40.0334 | 75.083 | 18.6605 | 87.1412 | 36.1746
0.44223 | 72.3481 | 40.1553 | 74.9607 | 18.6084 | 87.0187 | 36.174
0.44223 | 72.3481 | 40.1553 | 74.9607 | 18.6084 | 87.0187 | 36.174
0.44223 | 72.4706 | 40.1553 | 75.0016 | 18.6361 | 87.08 | 36.2353
0.44223 | 72.4706 | 40.2773 | 74.8796 | 18.6361 | 86.958 | 36.2353
0.44339 | 72.4694 | 40.0944 | 75.0621 | 18.5874 | 87.1403 | 36.2347
0.44339 | 72.4694 | 40.0334 | 75.1231 | 18.5874 | 87.2013 | 36.2347
0.44339 | 72.4694 | 40.0944 | 75.0621 | 18.5874 | 87.1403 | 36.2347
0.44339 | 72.4694 | 40.1553 | 75.0012 | 18.5874 | 87.0794 | 36.2347
0.44339 | 72.4694 | 40.0944 | 75.0621 | 18.5874 | 87.1403 | 36.2347
0.44454 | 72.4683 | 40.0334 | 75.1227 | 18.5389 | 87.2007 | 36.2341
0.44454 | 72.5663 | 40.0944 | 75.0944 | 18.5609 | 87.1888 | 36.2832
0.44454 | 72.5663 | 40.3383 | 74.8505 | 18.5609 | 86.9449 | 36.2832
0.44454 | 72.5663 | 40.2163 | 74.9725 | 18.5609 | 87.0669 | 36.2832
0.44454 | 72.5663 | 40.2773 | 74.9115 | 18.5609 | 87.0059 | 36.2832
0.44454 | 72.5663 | 40.1553 | 75.0335 | 18.5609 | 87.1279 | 36.2832
0.4457 | 72.5652 | 40.2163 | 74.9721 | 18.5126 | 87.0663 | 36.2826
0.4457 | 72.5652 | 40.3383 | 74.8501 | 18.5126 | 86.9443 | 36.2826
0.4457 | 72.5652 | 40.3383 | 74.8501 | 18.5126 | 86.9443 | 36.2826
0.4457 | 72.5652 | 40.3383 | 74.8501 | 18.5126 | 86.9443 | 36.2826
0.4457 | 72.6632 | 40.5212 | 74.6999 | 18.5346 | 86.8104 | 36.3316
0.4457 | 72.6632 | 40.2163 | 75.0048 | 18.5346 | 87.1153 | 36.3316
0.44692 | 72.662 | 40.2163 | 75.0044 | 18.4835 | 87.1147 | 36.331
0.44692 | 72.662 | 40.1553 | 75.0654 | 18.4835 | 87.1757 | 36.331
0.44692 | 72.662 | 40.2773 | 74.9434 | 18.4835 | 87.0537 | 36.331
0.44692 | 72.8825 | 40.1553 | 75.1389 | 18.5328 | 87.286 | 36.4413
0.44692 | 72.662 | 40.1553 | 75.0654 | 18.4835 | 87.1757 | 36.331
0.44808 | 72.8814 | 40.3992 | 74.8946 | 18.4848 | 87.0415 | 36.4407
0.44808 | 72.8814 | 39.9724 | 75.3214 | 18.4848 | 87.4683 | 36.4407
0.44808 | 72.8814 | 40.4602 | 74.8336 | 18.4848 | 86.9805 | 36.4407
0.44808 | 72.8814 | 40.2163 | 75.0775 | 18.4848 | 87.2244 | 36.4407
0.44923 | 72.9782 | 40.3992 | 74.9269 | 18.4589 | 87.0899 | 36.4891
0.44923 | 72.9782 | 40.0944 | 75.2317 | 18.4589 | 87.3947 | 36.4891
0.44923 | 72.9782 | 40.2163 | 75.1098 | 18.4589 | 87.2728 | 36.4891
0.44923 | 72.9782 | 40.3992 | 74.9269 | 18.4589 | 87.0899 | 36.4891
0.44923 | 72.9782 | 40.3383 | 74.9878 | 18.4589 | 87.1508 | 36.4891
0.44923 | 72.9782 | 40.4602 | 74.8659 | 18.4589 | 87.0289 | 36.4891
0.44923 | 72.9782 | 40.1553 | 75.1708 | 18.4589 | 87.3338 | 36.4891
0.45039 | 73.0996 | 40.2163 | 75.1502 | 18.4385 | 87.3335 | 36.5498
0.45039 | 73.0996 | 40.2773 | 75.0892 | 18.4385 | 87.2725 | 36.5498
0.45039 | 73.0996 | 40.3992 | 74.9673 | 18.4385 | 87.1506 | 36.5498
0.45039 | 73.0996 | 40.2163 | 75.1502 | 18.4385 | 87.3335 | 36.5498
0.45039 | 73.0996 | 40.3383 | 75.0282 | 18.4385 | 87.2115 | 36.5498
0.45161 | 73.1964 | 40.6431 | 74.7557 | 18.4099 | 86.9551 | 36.5982
0.45161 | 73.1964 | 40.3992 | 74.9996 | 18.4099 | 87.199 | 36.5982
0.45161 | 73.1964 | 40.2773 | 75.1215 | 18.4099 | 87.3209 | 36.5982
0.45161 | 73.1964 | 40.2773 | 75.1215 | 18.4099 | 87.3209 | 36.5982
0.45277 | 73.1952 | 40.3383 | 75.0601 | 18.3627 | 87.2593 | 36.5976
0.45277 | 73.1952 | 40.3383 | 75.0601 | 18.3627 | 87.2593 | 36.5976
0.45277 | 73.1952 | 40.2163 | 75.1821 | 18.3627 | 87.3813 | 36.5976
0.45277 | 73.2932 | 40.2163 | 75.2148 | 18.3844 | 87.4303 | 36.6466
0.45277 | 73.2932 | 40.2773 | 75.1538 | 18.3844 | 87.3693 | 36.6466
0.45392 | 73.2921 | 40.2773 | 75.1534 | 18.3374 | 87.3687 | 36.646
0.45277 | 73.2932 | 40.3992 | 75.0319 | 18.3844 | 87.2474 | 36.6466
0.45392 | 73.2921 | 40.3992 | 75.0315 | 18.3374 | 87.2468 | 36.646
0.45392 | 73.4146 | 40.3992 | 75.0723 | 18.3644 | 87.3081 | 36.7073
0.45392 | 73.2921 | 40.3383 | 75.0924 | 18.3374 | 87.3077 | 36.646
0.45392 | 73.4146 | 40.5212 | 74.9503 | 18.3644 | 87.1861 | 36.7073
0.45392 | 73.4146 | 40.3992 | 75.0723 | 18.3644 | 87.3081 | 36.7073
0.45507 | 73.4134 | 40.5212 | 74.9499 | 18.3175 | 87.1855 | 36.7067
0.45507 | 73.4134 | 40.4602 | 75.0109 | 18.3175 | 87.2465 | 36.7067
0.45507 | 73.4134 | 40.4602 | 75.0109 | 18.3175 | 87.2465 | 36.7067
0.45507 | 73.4134 | 40.4602 | 75.0109 | 18.3175 | 87.2465 | 36.7067
0.4563 | 73.5102 | 40.3383 | 75.1651 | 18.2895 | 87.4168 | 36.7551
0.4563 | 73.4122 | 40.3992 | 75.0715 | 18.268 | 87.3069 | 36.7061
0.4563 | 73.5102 | 40.4602 | 75.0432 | 18.2895 | 87.2949 | 36.7551
0.4563 | 73.5102 | 40.2773 | 75.2261 | 18.2895 | 87.4778 | 36.7551
0.4563 | 73.5102 | 40.5212 | 74.9822 | 18.2895 | 87.2339 | 36.7551
0.4563 | 73.5102 | 40.4602 | 75.0432 | 18.2895 | 87.2949 | 36.7551
0.45745 | 73.509 | 40.2773 | 75.2257 | 18.2431 | 87.4772 | 36.7545
0.45745 | 73.509 | 40.5822 | 74.9208 | 18.2431 | 87.1723 | 36.7545
0.45745 | 73.509 | 40.7041 | 74.7989 | 18.2431 | 87.0504 | 36.7545
0.45745 | 73.607 | 40.3992 | 75.1365 | 18.2645 | 87.4043 | 36.8035
0.45745 | 73.607 | 40.3992 | 75.1365 | 18.2645 | 87.4043 | 36.8035
0.45745 | 73.607 | 40.3992 | 75.1365 | 18.2645 | 87.4043 | 36.8035
0.45861 | 73.6059 | 40.2773 | 75.258 | 18.2183 | 87.5256 | 36.8029
0.45861 | 73.6059 | 40.3992 | 75.1361 | 18.2183 | 87.4037 | 36.8029
0.45861 | 73.6059 | 40.6431 | 74.8922 | 18.2183 | 87.1598 | 36.8029
0.45861 | 73.6059 | 40.5212 | 75.0141 | 18.2183 | 87.2817 | 36.8029
0.45976 | 73.7272 | 40.6431 | 74.9326 | 18.199 | 87.2205 | 36.8636
0.45976 | 73.7272 | 40.5212 | 75.0545 | 18.199 | 87.3424 | 36.8636
0.45976 | 73.7272 | 40.5212 | 75.0545 | 18.199 | 87.3424 | 36.8636
0.45976 | 73.7272 | 40.5822 | 74.9935 | 18.199 | 87.2814 | 36.8636
0.45976 | 73.7272 | 40.5212 | 75.0545 | 18.199 | 87.3424 | 36.8636
0.46099 | 73.824 | 40.5212 | 75.0868 | 18.1716 | 87.3908 | 36.912
0.46099 | 73.824 | 40.5822 | 75.0258 | 18.1716 | 87.3298 | 36.912
0.46099 | 73.824 | 40.5822 | 75.0258 | 18.1716 | 87.3298 | 36.912
0.46099 | 73.824 | 40.5822 | 75.0258 | 18.1716 | 87.3298 | 36.912
0.46099 | 73.824 | 40.5822 | 75.0258 | 18.1716 | 87.3298 | 36.912
0.46099 | 73.824 | 40.5822 | 75.0258 | 18.1716 | 87.3298 | 36.912
0.4633 | 73.8216 | 40.7651 | 74.8421 | 18.0805 | 87.1457 | 36.9108
0.4633 | 73.8216 | 40.7041 | 74.9031 | 18.0805 | 87.2067 | 36.9108
0.4633 | 73.8216 | 40.3992 | 75.208 | 18.0805 | 87.5116 | 36.9108
0.4633 | 73.8216 | 40.3992 | 75.208 | 18.0805 | 87.5116 | 36.9108
0.4633 | 73.8216 | 40.3992 | 75.208 | 18.0805 | 87.5116 | 36.9108
0.46445 | 73.8205 | 40.5822 | 75.0246 | 18.0354 | 87.328 | 36.9102
0.46445 | 73.8205 | 40.5212 | 75.0856 | 18.0354 | 87.389 | 36.9102
0.46445 | 73.9185 | 40.4602 | 75.1793 | 18.0565 | 87.499 | 36.9592
0.46445 | 73.9185 | 40.4602 | 75.1793 | 18.0565 | 87.499 | 36.9592
0.46445 | 73.9185 | 40.4602 | 75.1793 | 18.0565 | 87.499 | 36.9592
0.46445 | 73.9185 | 40.3383 | 75.3012 | 18.0565 | 87.6209 | 36.9592
0.46568 | 73.9172 | 40.3383 | 75.3008 | 18.0086 | 87.6203 | 36.9586
0.46568 | 73.9172 | 40.5212 | 75.1179 | 18.0086 | 87.4374 | 36.9586
0.46568 | 73.9172 | 40.4602 | 75.1789 | 18.0086 | 87.4984 | 36.9586
0.46568 | 74.0397 | 40.5822 | 75.0977 | 18.0349 | 87.4377 | 37.0199
0.46568 | 73.9172 | 40.3383 | 75.3008 | 18.0086 | 87.6203 | 36.9586
0.46568 | 74.0397 | 40.5212 | 75.1587 | 18.0349 | 87.4987 | 37.0199
0.46683 | 74.0386 | 40.4602 | 75.2193 | 17.9901 | 87.5591 | 37.0193
0.46683 | 74.1366 | 40.5212 | 75.191 | 18.0111 | 87.5471 | 37.0683
0.46683 | 74.1366 | 40.4602 | 75.252 | 18.0111 | 87.6081 | 37.0683
0.46683 | 74.1366 | 40.3383 | 75.3739 | 18.0111 | 87.73 | 37.0683
0.46683 | 74.1366 | 40.5822 | 75.13 | 18.0111 | 87.4861 | 37.0683
0.46683 | 74.1366 | 40.5212 | 75.191 | 18.0111 | 87.5471 | 37.0683
0.46799 | 74.1354 | 40.4602 | 75.2516 | 17.9664 | 87.6075 | 37.0677
0.46799 | 74.1354 | 40.5822 | 75.1296 | 17.9664 | 87.4855 | 37.0677
0.46799 | 74.2334 | 40.7041 | 75.0404 | 17.9874 | 87.4126 | 37.1167
0.46799 | 74.2334 | 40.7651 | 74.9794 | 17.9874 | 87.3516 | 37.1167
0.46799 | 74.2334 | 40.5212 | 75.2233 | 17.9874 | 87.5955 | 37.1167
0.46921 | 74.2322 | 40.7651 | 74.979 | 17.9401 | 87.351 | 37.1161
0.46921 | 74.2322 | 40.7041 | 75.04 | 17.9401 | 87.412 | 37.1161
0.46921 | 74.2322 | 40.5822 | 75.1619 | 17.9401 | 87.5339 | 37.1161
0.46921 | 74.2322 | 40.5822 | 75.1619 | 17.9401 | 87.5339 | 37.1161
0.46921 | 74.3547 | 40.5212 | 75.2637 | 17.9662 | 87.6561 | 37.1773
0.47037 | 74.3535 | 40.5822 | 75.2023 | 17.9219 | 87.5945 | 37.1767
0.47037 | 74.3535 | 40.4602 | 75.3243 | 17.9219 | 87.7165 | 37.1767
0.47037 | 74.3535 | 40.5212 | 75.2633 | 17.9219 | 87.6555 | 37.1767
0.47037 | 74.3535 | 40.4602 | 75.3243 | 17.9219 | 87.7165 | 37.1767
0.47037 | 74.3535 | 40.5212 | 75.2633 | 17.9219 | 87.6555 | 37.1767
0.47037 | 74.3535 | 40.5822 | 75.2023 | 17.9219 | 87.5945 | 37.1767
0.47152 | 74.4503 | 40.826 | 74.9908 | 17.8985 | 87.3992 | 37.2252
0.47152 | 74.4503 | 40.5822 | 75.2346 | 17.8985 | 87.643 | 37.2252
0.47152 | 74.4503 | 40.5212 | 75.2956 | 17.8985 | 87.704 | 37.2252
0.47152 | 74.4503 | 40.6431 | 75.1737 | 17.8985 | 87.5821 | 37.2252
0.47267 | 74.4491 | 40.7041 | 75.1123 | 17.8546 | 87.5205 | 37.2246
0.47267 | 74.5471 | 40.5822 | 75.2668 | 17.8753 | 87.6914 | 37.2736
0.47267 | 74.5471 | 40.7651 | 75.0839 | 17.8753 | 87.5085 | 37.2736
0.47267 | 74.5471 | 40.6431 | 75.2059 | 17.8753 | 87.6305 | 37.2736
0.4739 | 74.5459 | 40.6431 | 75.2055 | 17.8288 | 87.6298 | 37.2729
0.4739 | 74.5459 | 40.5822 | 75.2664 | 17.8288 | 87.6907 | 37.2729
0.4739 | 74.5459 | 40.5212 | 75.3274 | 17.8288 | 87.7517 | 37.2729
0.4739 | 74.5459 | 40.5212 | 75.3274 | 17.8288 | 87.7517 | 37.2729
0.4739 | 74.6684 | 40.5822 | 75.3073 | 17.8547 | 87.752 | 37.3342
0.4739 | 74.6684 | 40.5822 | 75.3073 | 17.8547 | 87.752 | 37.3342
0.47505 | 74.6672 | 40.4602 | 75.4289 | 17.811 | 87.8734 | 37.3336
0.47505 | 74.6672 | 40.5822 | 75.3069 | 17.811 | 87.7514 | 37.3336
0.47505 | 74.6672 | 40.7041 | 75.185 | 17.811 | 87.6295 | 37.3336
0.47505 | 74.6672 | 40.5822 | 75.3069 | 17.811 | 87.7514 | 37.3336
0.47505 | 74.7652 | 40.5212 | 75.4005 | 17.8317 | 87.8614 | 37.3826
0.47505 | 74.6672 | 40.7041 | 75.185 | 17.811 | 87.6295 | 37.3336
0.47621 | 74.764 | 40.7041 | 75.2172 | 17.7882 | 87.6779 | 37.382
0.47621 | 74.764 | 40.4602 | 75.4611 | 17.7882 | 87.9218 | 37.382
0.47621 | 74.764 | 40.7041 | 75.2172 | 17.7882 | 87.6779 | 37.382
0.47621 | 74.764 | 40.5822 | 75.3391 | 17.7882 | 87.7998 | 37.382
0.47736 | 74.7628 | 40.7651 | 75.1558 | 17.7449 | 87.6163 | 37.3814
0.47736 | 74.8853 | 40.6431 | 75.3187 | 17.7706 | 87.7996 | 37.4427
0.47736 | 74.8853 | 40.6431 | 75.3187 | 17.7706 | 87.7996 | 37.4427
0.47736 | 74.8853 | 40.826 | 75.1358 | 17.7706 | 87.6167 | 37.4427
0.47736 | 74.8853 | 40.5822 | 75.3796 | 17.7706 | 87.8605 | 37.4427
0.47736 | 74.8853 | 40.826 | 75.1358 | 17.7706 | 87.6167 | 37.4427
0.47859 | 74.8841 | 40.7651 | 75.1963 | 17.7248 | 87.6769 | 37.442
0.47859 | 74.8841 | 40.7041 | 75.2573 | 17.7248 | 87.7379 | 37.442
0.47859 | 74.8841 | 40.7041 | 75.2573 | 17.7248 | 87.7379 | 37.442
0.47859 | 74.8841 | 40.5822 | 75.3792 | 17.7248 | 87.8598 | 37.442
0.47859 | 74.8841 | 40.7041 | 75.2573 | 17.7248 | 87.7379 | 37.442
0.47974 | 75.0789 | 40.826 | 75.2003 | 17.7228 | 87.7134 | 37.5394
0.47974 | 75.0789 | 40.6431 | 75.3832 | 17.7228 | 87.8963 | 37.5394
0.47974 | 75.0789 | 40.887 | 75.1393 | 17.7228 | 87.6524 | 37.5394
0.47974 | 75.0789 | 40.7041 | 75.3222 | 17.7228 | 87.8353 | 37.5394
0.47974 | 75.0789 | 40.6431 | 75.3832 | 17.7228 | 87.8963 | 37.5394
0.47974 | 75.0789 | 40.887 | 75.1393 | 17.7228 | 87.6524 | 37.5394
0.47974 | 75.0789 | 40.7041 | 75.3222 | 17.7228 | 87.8353 | 37.5394
0.4809 | 75.2002 | 40.948 | 75.1187 | 17.7055 | 87.6521 | 37.6001
0.4809 | 75.2002 | 40.7651 | 75.3016 | 17.7055 | 87.835 | 37.6001
0.4809 | 75.2002 | 40.7041 | 75.3626 | 17.7055 | 87.896 | 37.6001
0.4809 | 75.2002 | 40.826 | 75.2407 | 17.7055 | 87.7741 | 37.6001
0.48205 | 75.199 | 40.826 | 75.2403 | 17.6628 | 87.7735 | 37.5995
0.48205 | 75.199 | 40.7651 | 75.3012 | 17.6628 | 87.8344 | 37.5995
0.48205 | 75.297 | 40.887 | 75.212 | 17.6832 | 87.7615 | 37.6485
0.48205 | 75.297 | 40.887 | 75.212 | 17.6832 | 87.7615 | 37.6485
0.48205 | 75.297 | 40.887 | 75.212 | 17.6832 | 87.7615 | 37.6485
0.48328 | 75.2957 | 40.826 | 75.2726 | 17.638 | 87.8218 | 37.6478
0.48328 | 75.2957 | 40.826 | 75.2726 | 17.638 | 87.8218 | 37.6478
0.48328 | 75.2957 | 40.7651 | 75.3335 | 17.638 | 87.8827 | 37.6478
0.48328 | 75.3937 | 40.7651 | 75.3661 | 17.6583 | 87.9317 | 37.6968
0.48328 | 75.3937 | 40.7651 | 75.3661 | 17.6583 | 87.9317 | 37.6968
0.48328 | 75.3937 | 40.948 | 75.1832 | 17.6583 | 87.7488 | 37.6968
0.48443 | 75.3925 | 41.009 | 75.1218 | 17.616 | 87.6872 | 37.6962
0.48443 | 75.3925 | 41.009 | 75.1218 | 17.616 | 87.6872 | 37.6962
0.48443 | 75.3925 | 40.826 | 75.3048 | 17.616 | 87.8702 | 37.6962
0.48443 | 75.515 | 40.948 | 75.2237 | 17.6413 | 87.8095 | 37.7575
0.48443 | 75.515 | 40.887 | 75.2847 | 17.6413 | 87.8705 | 37.7575
0.48559 | 75.5138 | 40.7651 | 75.4062 | 17.5991 | 87.9918 | 37.7569
0.48559 | 75.5138 | 40.887 | 75.2843 | 17.5991 | 87.8699 | 37.7569
0.48559 | 75.5138 | 40.948 | 75.2233 | 17.5991 | 87.8089 | 37.7569
0.48559 | 75.5138 | 41.0699 | 75.1014 | 17.5991 | 87.687 | 37.7569
0.48559 | 75.5138 | 40.887 | 75.2843 | 17.5991 | 87.8699 | 37.7569
0.48674 | 75.5126 | 41.009 | 75.1619 | 17.5571 | 87.7473 | 37.7563
0.48674 | 75.5126 | 40.887 | 75.2839 | 17.5571 | 87.8693 | 37.7563
0.48674 | 75.6106 | 40.887 | 75.3165 | 17.5773 | 87.9183 | 37.8053
0.48674 | 75.6106 | 41.009 | 75.1945 | 17.5773 | 87.7963 | 37.8053
0.48674 | 75.6106 | 40.887 | 75.3165 | 17.5773 | 87.9183 | 37.8053
0.48674 | 75.6106 | 40.948 | 75.2555 | 17.5773 | 87.8573 | 37.8053
0.48797 | 75.7073 | 40.6431 | 75.5927 | 17.5529 | 88.2106 | 37.8537
0.48797 | 75.6093 | 40.826 | 75.3771 | 17.5328 | 87.9787 | 37.8047
0.48797 | 75.7073 | 40.887 | 75.3488 | 17.5529 | 87.9667 | 37.8537
0.48797 | 75.7073 | 41.009 | 75.2268 | 17.5529 | 87.8447 | 37.8537
0.48797 | 75.7073 | 40.948 | 75.2878 | 17.5529 | 87.9057 | 37.8537
0.48912 | 75.7061 | 40.948 | 75.2874 | 17.5113 | 87.9051 | 37.8531
0.48912 | 75.7061 | 41.0699 | 75.1655 | 17.5113 | 87.7832 | 37.8531
0.48912 | 75.7061 | 40.5822 | 75.6532 | 17.5113 | 88.2709 | 37.8531
0.48912 | 75.7061 | 40.887 | 75.3484 | 17.5113 | 87.9661 | 37.8531
0.49027 | 75.8274 | 40.948 | 75.3278 | 17.4948 | 87.9657 | 37.9137
0.49027 | 75.8274 | 40.826 | 75.4498 | 17.4948 | 88.0877 | 37.9137
0.49027 | 75.8274 | 40.948 | 75.3278 | 17.4948 | 87.9657 | 37.9137
0.49027 | 75.8274 | 40.826 | 75.4498 | 17.4948 | 88.0877 | 37.9137
0.49027 | 75.8274 | 41.009 | 75.2668 | 17.4948 | 87.9047 | 37.9137
0.49027 | 75.9254 | 41.0699 | 75.2386 | 17.5148 | 87.8928 | 37.9627
0.49027 | 75.8274 | 41.009 | 75.2668 | 17.4948 | 87.9047 | 37.9137
0.4915 | 75.9241 | 40.948 | 75.36 | 17.4708 | 88.0141 | 37.9621
0.4915 | 75.9241 | 41.009 | 75.299 | 17.4708 | 87.9531 | 37.9621
0.4915 | 75.9241 | 40.887 | 75.421 | 17.4708 | 88.0751 | 37.9621
0.4915 | 75.9241 | 40.948 | 75.36 | 17.4708 | 88.0141 | 37.9621
0.49265 | 75.9229 | 40.7041 | 75.6035 | 17.4296 | 88.2574 | 37.9615
0.49265 | 75.9229 | 40.826 | 75.4816 | 17.4296 | 88.1355 | 37.9615
0.49265 | 75.9229 | 40.826 | 75.4816 | 17.4296 | 88.1355 | 37.9615
0.49265 | 76.0209 | 40.948 | 75.3923 | 17.4495 | 88.0624 | 38.0104
0.49265 | 76.0209 | 40.948 | 75.3923 | 17.4495 | 88.0624 | 38.0104
0.49381 | 76.0197 | 40.948 | 75.3919 | 17.4085 | 88.0618 | 38.0098
0.49381 | 76.0197 | 40.948 | 75.3919 | 17.4085 | 88.0618 | 38.0098
0.49381 | 76.0197 | 41.0699 | 75.27 | 17.4085 | 87.9399 | 38.0098
0.49381 | 76.0197 | 40.948 | 75.3919 | 17.4085 | 88.0618 | 38.0098
0.49381 | 76.0197 | 41.0699 | 75.27 | 17.4085 | 87.9399 | 38.0098
0.49381 | 76.0197 | 40.887 | 75.4529 | 17.4085 | 88.1228 | 38.0098
0.49496 | 76.141 | 41.009 | 75.3713 | 17.3924 | 88.0615 | 38.0705
0.49496 | 76.141 | 40.948 | 75.4323 | 17.3924 | 88.1225 | 38.0705
0.49496 | 76.141 | 41.009 | 75.3713 | 17.3924 | 88.0615 | 38.0705
0.49496 | 76.141 | 40.948 | 75.4323 | 17.3924 | 88.1225 | 38.0705
0.49496 | 76.141 | 40.948 | 75.4323 | 17.3924 | 88.1225 | 38.0705
0.49496 | 76.141 | 41.009 | 75.3713 | 17.3924 | 88.0615 | 38.0705
0.49496 | 76.141 | 40.7041 | 75.6762 | 17.3924 | 88.3664 | 38.0705
0.49619 | 76.2377 | 40.948 | 75.4646 | 17.3689 | 88.1708 | 38.1188
0.49619 | 76.1397 | 40.7651 | 75.6148 | 17.3492 | 88.3047 | 38.0698
0.49619 | 76.1397 | 40.948 | 75.4319 | 17.3492 | 88.1218 | 38.0698
0.49619 | 76.2377 | 41.1919 | 75.2207 | 17.3689 | 87.9269 | 38.1188
0.49619 | 76.2377 | 41.0699 | 75.3427 | 17.3689 | 88.0489 | 38.1188
0.49734 | 76.2365 | 41.009 | 75.4032 | 17.3284 | 88.1092 | 38.1182
0.49734 | 76.3344 | 41.0699 | 75.3749 | 17.3481 | 88.0973 | 38.1672
0.49734 | 76.2365 | 40.887 | 75.5252 | 17.3284 | 88.2312 | 38.1182
0.49734 | 76.3344 | 41.009 | 75.4358 | 17.3481 | 88.1582 | 38.1672
0.49734 | 76.3344 | 40.887 | 75.5578 | 17.3481 | 88.2802 | 38.1672
0.4985 | 76.3332 | 40.948 | 75.4964 | 17.3077 | 88.2186 | 38.1666
0.4985 | 76.3332 | 40.826 | 75.6184 | 17.3077 | 88.3406 | 38.1666
0.4985 | 76.3332 | 40.887 | 75.5574 | 17.3077 | 88.2796 | 38.1666
0.4985 | 76.3332 | 40.887 | 75.5574 | 17.3077 | 88.2796 | 38.1666
0.4985 | 76.3332 | 41.1309 | 75.3135 | 17.3077 | 88.0357 | 38.1666
0.49965 | 76.332 | 41.0699 | 75.3741 | 17.2674 | 88.0961 | 38.166
0.49965 | 76.332 | 41.0699 | 75.3741 | 17.2674 | 88.0961 | 38.166
0.49965 | 76.332 | 40.826 | 75.618 | 17.2674 | 88.34 | 38.166
0.49965 | 76.332 | 40.887 | 75.557 | 17.2674 | 88.279 | 38.166
0.49965 | 76.4545 | 41.009 | 75.4758 | 17.292 | 88.2183 | 38.2273
0.49965 | 76.4545 | 41.009 | 75.4758 | 17.292 | 88.2183 | 38.2273
0.50088 | 76.4532 | 41.009 | 75.4754 | 17.2494 | 88.2176 | 38.2266
0.50088 | 76.4532 | 40.7651 | 75.7193 | 17.2494 | 88.4615 | 38.2266
0.50088 | 76.4532 | 41.009 | 75.4754 | 17.2494 | 88.2176 | 38.2266
0.50088 | 76.4532 | 40.948 | 75.5364 | 17.2494 | 88.2786 | 38.2266
0.50088 | 76.4532 | 41.0699 | 75.4145 | 17.2494 | 88.1567 | 38.2266
0.50088 | 76.4532 | 41.009 | 75.4754 | 17.2494 | 88.2176 | 38.2266
0.50203 | 76.55 | 40.948 | 75.5687 | 17.229 | 88.327 | 38.275
0.50203 | 76.55 | 40.948 | 75.5687 | 17.229 | 88.327 | 38.275
0.50203 | 76.55 | 41.0699 | 75.4468 | 17.229 | 88.2051 | 38.275
0.50203 | 76.55 | 41.1309 | 75.3858 | 17.229 | 88.1441 | 38.275
0.50319 | 76.5488 | 41.1309 | 75.3854 | 17.1892 | 88.1435 | 38.2744
0.50319 | 76.5488 | 41.009 | 75.5073 | 17.1892 | 88.2654 | 38.2744
0.50319 | 76.5488 | 41.009 | 75.5073 | 17.1892 | 88.2654 | 38.2744
0.50319 | 76.6468 | 40.948 | 75.6009 | 17.2087 | 88.3754 | 38.3234
0.50319 | 76.6468 | 41.0699 | 75.479 | 17.2087 | 88.2535 | 38.3234
0.50434 | 76.6456 | 40.948 | 75.6005 | 17.1691 | 88.3748 | 38.3228
0.50434 | 76.6456 | 41.009 | 75.5395 | 17.1691 | 88.3138 | 38.3228
0.50434 | 76.6456 | 41.1919 | 75.3566 | 17.1691 | 88.1309 | 38.3228
0.50434 | 76.768 | 40.948 | 75.6413 | 17.1934 | 88.436 | 38.384
0.50434 | 76.768 | 41.0699 | 75.5194 | 17.1934 | 88.3141 | 38.384
0.50434 | 76.768 | 41.009 | 75.5803 | 17.1934 | 88.375 | 38.384
0.50434 | 76.768 | 40.948 | 75.6413 | 17.1934 | 88.436 | 38.384
0.50557 | 76.7667 | 40.887 | 75.7019 | 17.1514 | 88.4964 | 38.3834
0.50557 | 76.7667 | 41.0699 | 75.519 | 17.1514 | 88.3135 | 38.3834
0.50557 | 76.7667 | 41.0699 | 75.519 | 17.1514 | 88.3135 | 38.3834
0.50557 | 76.8647 | 41.0699 | 75.5517 | 17.1708 | 88.3625 | 38.4324
0.50557 | 76.8647 | 41.009 | 75.6126 | 17.1708 | 88.4234 | 38.4324
0.50672 | 76.8635 | 41.009 | 75.6122 | 17.1314 | 88.4228 | 38.4318
0.50672 | 76.8635 | 41.1309 | 75.4903 | 17.1314 | 88.3009 | 38.4318
0.50672 | 76.8635 | 41.0699 | 75.5513 | 17.1314 | 88.3619 | 38.4318
0.50672 | 76.8635 | 41.1309 | 75.4903 | 17.1314 | 88.3009 | 38.4318
0.50672 | 76.8635 | 41.009 | 75.6122 | 17.1314 | 88.4228 | 38.4318
0.50672 | 76.8635 | 41.1309 | 75.4903 | 17.1314 | 88.3009 | 38.4318
0.50787 | 76.8623 | 40.826 | 75.7948 | 17.0923 | 88.6051 | 38.4311
0.50787 | 76.9603 | 41.009 | 75.6444 | 17.1116 | 88.4711 | 38.4801
0.50787 | 76.9603 | 41.0699 | 75.5835 | 17.1116 | 88.4102 | 38.4801
0.50787 | 76.9603 | 41.1309 | 75.5225 | 17.1116 | 88.3492 | 38.4801
0.50787 | 76.9603 | 41.1309 | 75.5225 | 17.1116 | 88.3492 | 38.4801
0.50787 | 76.9603 | 41.0699 | 75.5835 | 17.1116 | 88.4102 | 38.4801
0.50787 | 76.9603 | 41.2529 | 75.4005 | 17.1116 | 88.2272 | 38.4801
0.50903 | 76.9591 | 41.0699 | 75.5831 | 17.0725 | 88.4096 | 38.4795
0.50903 | 76.9591 | 41.009 | 75.644 | 17.0725 | 88.4705 | 38.4795
0.50903 | 77.0815 | 41.1309 | 75.5629 | 17.0966 | 88.4099 | 38.5408
0.50903 | 77.0815 | 41.1919 | 75.5019 | 17.0966 | 88.3489 | 38.5408
0.51025 | 77.0802 | 41.3138 | 75.3796 | 17.0553 | 88.2263 | 38.5401
0.51025 | 77.0802 | 41.3138 | 75.3796 | 17.0553 | 88.2263 | 38.5401
0.51025 | 77.0802 | 41.1919 | 75.5015 | 17.0553 | 88.3482 | 38.5401
0.51025 | 77.0802 | 41.2529 | 75.4405 | 17.0553 | 88.2872 | 38.5401
0.51025 | 77.2761 | 41.3138 | 75.4449 | 17.0936 | 88.3243 | 38.6381
0.51141 | 77.2749 | 41.3138 | 75.4445 | 17.0548 | 88.3237 | 38.6375
0.51141 | 77.2749 | 41.1919 | 75.5664 | 17.0548 | 88.4456 | 38.6375
0.51141 | 77.2749 | 41.1309 | 75.6274 | 17.0548 | 88.5066 | 38.6375
0.51141 | 77.2749 | 41.3138 | 75.4445 | 17.0548 | 88.3237 | 38.6375
0.51141 | 77.3974 | 41.4358 | 75.3633 | 17.0788 | 88.2629 | 38.6987
0.51141 | 77.3974 | 41.2529 | 75.5462 | 17.0788 | 88.4458 | 38.6987
0.51256 | 77.3962 | 41.3138 | 75.4849 | 17.0401 | 88.3843 | 38.6981
0.51256 | 77.3962 | 41.1919 | 75.6068 | 17.0401 | 88.5062 | 38.6981
0.51256 | 77.3962 | 41.2529 | 75.5458 | 17.0401 | 88.4452 | 38.6981
0.51256 | 77.3962 | 41.1919 | 75.6068 | 17.0401 | 88.5062 | 38.6981
0.51256 | 77.4941 | 41.3138 | 75.5176 | 17.0592 | 88.4333 | 38.7471
0.51372 | 77.4929 | 41.3748 | 75.4562 | 17.0206 | 88.3717 | 38.7465
0.51372 | 77.4929 | 41.2529 | 75.5781 | 17.0206 | 88.4936 | 38.7465
0.51372 | 77.4929 | 41.4358 | 75.3952 | 17.0206 | 88.3107 | 38.7465
0.51372 | 77.4929 | 41.3138 | 75.5172 | 17.0206 | 88.4327 | 38.7465
0.51372 | 77.4929 | 41.3138 | 75.5172 | 17.0206 | 88.4327 | 38.7465
0.51494 | 77.4916 | 41.3748 | 75.4557 | 16.9799 | 88.371 | 38.7458
0.51494 | 77.5896 | 41.3138 | 75.5494 | 16.9989 | 88.481 | 38.7948
0.51494 | 77.5896 | 41.3748 | 75.4884 | 16.9989 | 88.42 | 38.7948
0.51494 | 77.5896 | 41.3138 | 75.5494 | 16.9989 | 88.481 | 38.7948
0.51494 | 77.5896 | 41.3138 | 75.5494 | 16.9989 | 88.481 | 38.7948
0.5161 | 77.5884 | 41.1919 | 75.6709 | 16.9606 | 88.6023 | 38.7942
0.5161 | 77.7108 | 41.1309 | 75.7727 | 16.9844 | 88.7245 | 38.8554
0.5161 | 77.7108 | 41.009 | 75.8946 | 16.9844 | 88.8464 | 38.8554
0.5161 | 77.5884 | 41.2529 | 75.6099 | 16.9606 | 88.5413 | 38.7942
0.5161 | 77.5884 | 41.0699 | 75.7929 | 16.9606 | 88.7243 | 38.7942
0.5161 | 77.7108 | 41.2529 | 75.6507 | 16.9844 | 88.6025 | 38.8554
0.5161 | 77.7108 | 41.1919 | 75.7117 | 16.9844 | 88.6635 | 38.8554
0.51725 | 77.7096 | 40.948 | 75.9552 | 16.9462 | 88.9068 | 38.8548
0.51725 | 77.7096 | 41.1919 | 75.7113 | 16.9462 | 88.6629 | 38.8548
0.51725 | 77.7096 | 41.3138 | 75.5894 | 16.9462 | 88.541 | 38.8548
0.51725 | 77.8076 | 41.2529 | 75.683 | 16.9652 | 88.6509 | 38.9038
0.51848 | 77.8063 | 41.1919 | 75.7435 | 16.9248 | 88.7112 | 38.9031
0.51848 | 77.8063 | 41.2529 | 75.6825 | 16.9248 | 88.6502 | 38.9031
0.51848 | 77.8063 | 41.1309 | 75.8045 | 16.9248 | 88.7722 | 38.9031
0.51848 | 77.8063 | 41.1309 | 75.8045 | 16.9248 | 88.7722 | 38.9031
0.51848 | 77.8063 | 41.1309 | 75.8045 | 16.9248 | 88.7722 | 38.9031
0.51963 | 77.903 | 41.1309 | 75.8368 | 16.9058 | 88.8206 | 38.9515
0.51963 | 77.805 | 41.2529 | 75.6821 | 16.887 | 88.6496 | 38.9025
0.51963 | 77.903 | 41.2529 | 75.7148 | 16.9058 | 88.6986 | 38.9515
0.51963 | 77.903 | 41.1919 | 75.7758 | 16.9058 | 88.7596 | 38.9515
0.51963 | 77.903 | 41.009 | 75.9587 | 16.9058 | 88.9425 | 38.9515
0.51963 | 77.903 | 41.3748 | 75.5929 | 16.9058 | 88.5767 | 38.9515
0.52079 | 77.9018 | 41.3138 | 75.6535 | 16.8681 | 88.6371 | 38.9509
0.52079 | 77.9018 | 41.2529 | 75.7144 | 16.8681 | 88.698 | 38.9509
0.52079 | 77.9018 | 41.2529 | 75.7144 | 16.8681 | 88.698 | 38.9509
0.52079 | 77.9018 | 41.4358 | 75.5315 | 16.8681 | 88.5151 | 38.9509
0.52194 | 78.023 | 41.3138 | 75.6939 | 16.854 | 88.6977 | 39.0115
0.52194 | 78.023 | 41.3748 | 75.6329 | 16.854 | 88.6367 | 39.0115
0.52194 | 78.023 | 41.3748 | 75.6329 | 16.854 | 88.6367 | 39.0115
0.52194 | 78.023 | 41.2529 | 75.7548 | 16.854 | 88.7586 | 39.0115
0.52194 | 78.023 | 41.1919 | 75.8158 | 16.854 | 88.8196 | 39.0115
0.52194 | 78.023 | 41.3748 | 75.6329 | 16.854 | 88.6367 | 39.0115
0.52194 | 78.1209 | 41.4358 | 75.6045 | 16.8728 | 88.6247 | 39.0605
0.52317 | 78.1196 | 41.2529 | 75.787 | 16.833 | 88.8069 | 39.0598
0.52317 | 78.0217 | 41.3138 | 75.6934 | 16.8143 | 88.697 | 39.0108
0.52317 | 78.1196 | 41.3138 | 75.7261 | 16.833 | 88.746 | 39.0598
0.52317 | 78.1196 | 41.3138 | 75.7261 | 16.833 | 88.746 | 39.0598
0.52317 | 78.1196 | 40.948 | 76.0919 | 16.833 | 89.1118 | 39.0598
0.52317 | 78.1196 | 41.0699 | 75.97 | 16.833 | 88.9899 | 39.0598
0.52432 | 78.1184 | 41.1919 | 75.8476 | 16.7957 | 88.8673 | 39.0592
0.52432 | 78.1184 | 41.3748 | 75.6647 | 16.7957 | 88.6844 | 39.0592
0.52432 | 78.1184 | 41.3748 | 75.6647 | 16.7957 | 88.6844 | 39.0592
0.52432 | 78.1184 | 41.4358 | 75.6037 | 16.7957 | 88.6234 | 39.0592
0.52432 | 78.2164 | 41.3748 | 75.6973 | 16.8144 | 88.7334 | 39.1082
0.52547 | 78.2152 | 41.3138 | 75.7579 | 16.7773 | 88.7938 | 39.1076
0.52547 | 78.2152 | 41.4968 | 75.5749 | 16.7773 | 88.6108 | 39.1076
0.52547 | 78.2152 | 41.3748 | 75.6969 | 16.7773 | 88.7328 | 39.1076
0.52547 | 78.2152 | 41.3138 | 75.7579 | 16.7773 | 88.7938 | 39.1076
0.52547 | 78.2152 | 41.3138 | 75.7579 | 16.7773 | 88.7938 | 39.1076
0.52663 | 78.2139 | 41.3138 | 75.7575 | 16.7403 | 88.7932 | 39.107
0.52663 | 78.2139 | 41.3138 | 75.7575 | 16.7403 | 88.7932 | 39.107
0.52663 | 78.3364 | 41.4358 | 75.6763 | 16.7635 | 88.7324 | 39.1682
0.52663 | 78.3364 | 41.5577 | 75.5544 | 16.7635 | 88.6105 | 39.1682
0.52663 | 78.3364 | 41.4358 | 75.6763 | 16.7635 | 88.7324 | 39.1682
0.52663 | 78.3364 | 41.2529 | 75.8592 | 16.7635 | 88.9153 | 39.1682
0.52785 | 78.3351 | 41.2529 | 75.8588 | 16.7243 | 88.9146 | 39.1675
0.52785 | 78.3351 | 41.3748 | 75.7369 | 16.7243 | 88.7927 | 39.1675
0.52785 | 78.3351 | 41.3748 | 75.7369 | 16.7243 | 88.7927 | 39.1675
0.52785 | 78.3351 | 41.6187 | 75.493 | 16.7243 | 88.5488 | 39.1675
0.52785 | 78.433 | 41.4968 | 75.6475 | 16.7429 | 88.7197 | 39.2165
0.52901 | 78.4318 | 41.6187 | 75.5252 | 16.7061 | 88.5972 | 39.2159
0.52901 | 78.4318 | 41.4358 | 75.7081 | 16.7061 | 88.7801 | 39.2159
0.52901 | 78.4318 | 41.3748 | 75.7691 | 16.7061 | 88.8411 | 39.2159
0.52901 | 78.4318 | 41.3748 | 75.7691 | 16.7061 | 88.8411 | 39.2159
0.52901 | 78.4318 | 41.7407 | 75.4032 | 16.7061 | 88.4752 | 39.2159
0.52901 | 78.4318 | 41.4358 | 75.7081 | 16.7061 | 88.7801 | 39.2159
0.52901 | 78.5542 | 41.6187 | 75.566 | 16.7293 | 88.6584 | 39.2771
0.53016 | 78.553 | 41.3748 | 75.8095 | 16.6926 | 88.9017 | 39.2765
0.53016 | 78.553 | 41.4968 | 75.6875 | 16.6926 | 88.7797 | 39.2765
0.53016 | 78.553 | 41.6187 | 75.5656 | 16.6926 | 88.6578 | 39.2765
0.53016 | 78.553 | 41.6187 | 75.5656 | 16.6926 | 88.6578 | 39.2765
0.53016 | 78.553 | 41.4968 | 75.6875 | 16.6926 | 88.7797 | 39.2765
0.53132 | 78.5518 | 41.5577 | 75.6262 | 16.6561 | 88.7182 | 39.2759
0.53132 | 78.5518 | 41.5577 | 75.6262 | 16.6561 | 88.7182 | 39.2759
0.53132 | 78.5518 | 41.4968 | 75.6871 | 16.6561 | 88.7791 | 39.2759
0.53132 | 78.5518 | 41.3748 | 75.8091 | 16.6561 | 88.9011 | 39.2759
0.53132 | 78.6497 | 41.5577 | 75.6589 | 16.6745 | 88.7672 | 39.3249
0.53254 | 78.6484 | 41.5577 | 75.6584 | 16.6359 | 88.7665 | 39.3242
0.53254 | 78.6484 | 41.7407 | 75.4754 | 16.6359 | 88.5835 | 39.3242
0.53254 | 78.6484 | 41.7407 | 75.4754 | 16.6359 | 88.5835 | 39.3242
0.53254 | 78.7463 | 41.6797 | 75.5691 | 16.6543 | 88.6935 | 39.3732
0.53254 | 78.7463 | 41.9236 | 75.3252 | 16.6543 | 88.4496 | 39.3732
0.5337 | 78.7451 | 41.6797 | 75.5687 | 16.6181 | 88.6929 | 39.3726
0.5337 | 78.7451 | 41.9236 | 75.3248 | 16.6181 | 88.449 | 39.3726
0.5337 | 78.7451 | 41.7407 | 75.5077 | 16.6181 | 88.6319 | 39.3726
0.5337 | 78.7451 | 41.6187 | 75.6297 | 16.6181 | 88.7539 | 39.3726
0.5337 | 78.8675 | 41.8016 | 75.4876 | 16.641 | 88.6322 | 39.4338
0.53485 | 78.8663 | 41.7407 | 75.5481 | 16.6049 | 88.6925 | 39.4332
0.5337 | 78.8675 | 41.5577 | 75.7315 | 16.641 | 88.8761 | 39.4338
0.53485 | 78.8663 | 41.8016 | 75.4872 | 16.6049 | 88.6316 | 39.4332
0.53485 | 78.8663 | 41.6187 | 75.6701 | 16.6049 | 88.8145 | 39.4332
0.53485 | 78.8663 | 41.8016 | 75.4872 | 16.6049 | 88.6316 | 39.4332
0.53485 | 78.8663 | 41.6797 | 75.6091 | 16.6049 | 88.7535 | 39.4332
0.53485 | 78.9642 | 41.6187 | 75.7027 | 16.6232 | 88.8634 | 39.4821
0.53601 | 78.963 | 41.6187 | 75.7023 | 16.5871 | 88.8628 | 39.4815
0.53601 | 78.963 | 41.6187 | 75.7023 | 16.5871 | 88.8628 | 39.4815
0.53601 | 78.8651 | 41.8016 | 75.4868 | 16.5689 | 88.6309 | 39.4325
0.53601 | 78.963 | 41.5577 | 75.7633 | 16.5871 | 88.9238 | 39.4815
0.53601 | 78.963 | 41.7407 | 75.5803 | 16.5871 | 88.7408 | 39.4815
0.53723 | 78.9617 | 41.7407 | 75.5799 | 16.549 | 88.7401 | 39.4808
0.53723 | 78.9617 | 41.9846 | 75.336 | 16.549 | 88.4962 | 39.4808
0.53723 | 79.0596 | 41.9236 | 75.4296 | 16.5673 | 88.6062 | 39.5298
0.53723 | 79.0596 | 41.8016 | 75.5516 | 16.5673 | 88.7282 | 39.5298
0.53723 | 79.0596 | 41.9236 | 75.4296 | 16.5673 | 88.6062 | 39.5298
0.53723 | 79.0596 | 41.9236 | 75.4296 | 16.5673 | 88.6062 | 39.5298
0.53839 | 79.0584 | 41.8016 | 75.5512 | 16.5315 | 88.7276 | 39.5292
0.53839 | 79.0584 | 41.7407 | 75.6121 | 16.5315 | 88.7885 | 39.5292
0.53839 | 79.0584 | 41.6797 | 75.6731 | 16.5315 | 88.8495 | 39.5292
0.53839 | 79.0584 | 41.5577 | 75.7951 | 16.5315 | 88.9715 | 39.5292
0.53839 | 79.1808 | 41.8016 | 75.592 | 16.5543 | 88.7888 | 39.5904
0.53954 | 79.1796 | 41.6797 | 75.7135 | 16.5186 | 88.9101 | 39.5898
0.53954 | 79.1796 | 41.7407 | 75.6525 | 16.5186 | 88.8491 | 39.5898
0.53954 | 79.1796 | 41.6187 | 75.7745 | 16.5186 | 88.9711 | 39.5898
0.53954 | 79.1796 | 41.7407 | 75.6525 | 16.5186 | 88.8491 | 39.5898
0.54069 | 79.1784 | 41.8626 | 75.5302 | 16.4831 | 88.7266 | 39.5892
0.54069 | 79.2763 | 41.6187 | 75.8067 | 16.5013 | 89.0194 | 39.6381
0.54069 | 79.1784 | 41.6187 | 75.7741 | 16.4831 | 88.9705 | 39.5892
0.54069 | 79.2763 | 41.6797 | 75.7457 | 16.5013 | 88.9584 | 39.6381
0.54069 | 79.2763 | 41.6187 | 75.8067 | 16.5013 | 89.0194 | 39.6381
0.54069 | 79.2763 | 41.8016 | 75.6238 | 16.5013 | 88.8365 | 39.6381
0.54192 | 79.275 | 41.7407 | 75.6843 | 16.4637 | 88.8968 | 39.6375
0.54192 | 79.275 | 41.8626 | 75.5624 | 16.4637 | 88.7749 | 39.6375
0.54192 | 79.4953 | 41.6797 | 75.8187 | 16.5043 | 89.068 | 39.7477
0.54192 | 79.4953 | 41.9236 | 75.5748 | 16.5043 | 88.8241 | 39.7477
0.54192 | 79.4953 | 41.6187 | 75.8797 | 16.5043 | 89.129 | 39.7477
0.54307 | 79.4941 | 41.8016 | 75.6964 | 16.469 | 88.9454 | 39.747
0.54307 | 79.4941 | 41.6187 | 75.8793 | 16.469 | 89.1283 | 39.747
0.54307 | 79.4941 | 41.7407 | 75.7573 | 16.469 | 89.0063 | 39.747
0.54307 | 79.4941 | 41.7407 | 75.7573 | 16.469 | 89.0063 | 39.747
0.54307 | 79.4941 | 41.8626 | 75.6354 | 16.469 | 88.8844 | 39.747
0.54307 | 79.4941 | 41.7407 | 75.7573 | 16.469 | 89.0063 | 39.747
0.54423 | 79.5908 | 41.7407 | 75.7896 | 16.4519 | 89.0547 | 39.7954
0.54423 | 79.5908 | 41.7407 | 75.7896 | 16.4519 | 89.0547 | 39.7954
0.54423 | 79.5908 | 41.6797 | 75.8506 | 16.4519 | 89.1157 | 39.7954
0.54423 | 79.5908 | 41.8016 | 75.7287 | 16.4519 | 88.9938 | 39.7954
0.54545 | 79.5895 | 41.4968 | 76.033 | 16.4146 | 89.2979 | 39.7947
0.54545 | 79.5895 | 41.6187 | 75.9111 | 16.4146 | 89.176 | 39.7947
0.54545 | 79.5895 | 41.6187 | 75.9111 | 16.4146 | 89.176 | 39.7947
0.54545 | 79.6874 | 41.4968 | 76.0657 | 16.4326 | 89.3469 | 39.8437
0.54545 | 79.6874 | 41.5577 | 76.0048 | 16.4326 | 89.286 | 39.8437
0.54545 | 79.6874 | 41.6797 | 75.8828 | 16.4326 | 89.164 | 39.8437
0.54545 | 79.6874 | 41.7407 | 75.8218 | 16.4326 | 89.103 | 39.8437
0.54661 | 79.6861 | 41.7407 | 75.8213 | 16.3977 | 89.1024 | 39.8431
0.54661 | 79.6861 | 41.7407 | 75.8213 | 16.3977 | 89.1024 | 39.8431
0.54661 | 79.8085 | 41.6797 | 75.9231 | 16.4201 | 89.2246 | 39.9043
0.54661 | 79.8085 | 41.7407 | 75.8621 | 16.4201 | 89.1636 | 39.9043
0.54776 | 79.8073 | 41.6797 | 75.9227 | 16.3853 | 89.224 | 39.9037
0.54776 | 79.8073 | 41.4358 | 76.1666 | 16.3853 | 89.4679 | 39.9037
0.54776 | 79.8073 | 41.5577 | 76.0447 | 16.3853 | 89.346 | 39.9037
0.54776 | 79.8073 | 41.6797 | 75.9227 | 16.3853 | 89.224 | 39.9037
0.54776 | 79.8073 | 41.7407 | 75.8617 | 16.3853 | 89.163 | 39.9037
0.54892 | 79.904 | 41.4968 | 76.1379 | 16.3684 | 89.4552 | 39.952
0.54892 | 79.904 | 41.7407 | 75.894 | 16.3684 | 89.2113 | 39.952
0.54892 | 79.904 | 41.6187 | 76.016 | 16.3684 | 89.3333 | 39.952
0.54892 | 79.904 | 41.8626 | 75.7721 | 16.3684 | 89.0894 | 39.952
0.54892 | 79.904 | 41.8626 | 75.7721 | 16.3684 | 89.0894 | 39.952
0.54892 | 79.904 | 41.8016 | 75.8331 | 16.3684 | 89.1504 | 39.952
0.55014 | 79.9027 | 42.0455 | 75.5887 | 16.3317 | 88.9058 | 39.9513
0.55014 | 80.0006 | 41.9236 | 75.7433 | 16.3495 | 89.0767 | 40.0003
0.55014 | 80.0006 | 41.8626 | 75.8043 | 16.3495 | 89.1377 | 40.0003
0.55014 | 80.0006 | 41.6187 | 76.0482 | 16.3495 | 89.3816 | 40.0003
0.55014 | 79.9027 | 41.8626 | 75.7716 | 16.3317 | 89.0887 | 39.9513
0.5513 | 79.9993 | 41.7407 | 75.9257 | 16.315 | 89.259 | 39.9997
0.5513 | 79.9993 | 41.7407 | 75.9257 | 16.315 | 89.259 | 39.9997
0.5513 | 79.9993 | 41.7407 | 75.9257 | 16.315 | 89.259 | 39.9997
0.5513 | 79.9993 | 41.7407 | 75.9257 | 16.315 | 89.259 | 39.9997
0.55245 | 79.9981 | 41.5577 | 76.1083 | 16.2807 | 89.4414 | 39.9991
0.55245 | 79.9981 | 41.6797 | 75.9863 | 16.2807 | 89.3194 | 39.9991
0.55245 | 79.9981 | 41.6797 | 75.9863 | 16.2807 | 89.3194 | 39.9991
0.55245 | 80.1205 | 41.4968 | 76.21 | 16.3029 | 89.5635 | 40.0603
0.55245 | 79.9981 | 41.6187 | 76.0473 | 16.2807 | 89.3804 | 39.9991
0.55245 | 80.1205 | 41.5577 | 76.1491 | 16.3029 | 89.5026 | 40.0603
0.55245 | 80.1205 | 41.6187 | 76.0881 | 16.3029 | 89.4416 | 40.0603
0.55245 | 79.9981 | 41.6187 | 76.0473 | 16.2807 | 89.3804 | 39.9991
0.55361 | 80.1193 | 41.6797 | 76.0267 | 16.2687 | 89.3799 | 40.0596
0.55361 | 80.1193 | 41.5577 | 76.1487 | 16.2687 | 89.5019 | 40.0596
0.55361 | 80.1193 | 41.4968 | 76.2096 | 16.2687 | 89.5628 | 40.0596
0.55361 | 80.1193 | 41.6797 | 76.0267 | 16.2687 | 89.3799 | 40.0596
0.55361 | 80.1193 | 41.6187 | 76.0877 | 16.2687 | 89.4409 | 40.0596
0.55483 | 80.1179 | 41.6797 | 76.0263 | 16.2325 | 89.3793 | 40.059
0.55483 | 80.2159 | 41.5577 | 76.1809 | 16.2501 | 89.5502 | 40.1079
0.55483 | 80.1179 | 41.6797 | 76.0263 | 16.2325 | 89.3793 | 40.059
0.55483 | 80.2159 | 41.6187 | 76.1199 | 16.2501 | 89.4892 | 40.1079
0.55483 | 80.2159 | 41.7407 | 75.9979 | 16.2501 | 89.3672 | 40.1079
0.55599 | 80.2146 | 41.8016 | 75.9366 | 16.2162 | 89.3057 | 40.1073
0.55599 | 80.2146 | 41.7407 | 75.9975 | 16.2162 | 89.3666 | 40.1073
0.55599 | 80.2146 | 41.6797 | 76.0585 | 16.2162 | 89.4276 | 40.1073
0.55599 | 80.2146 | 41.8626 | 75.8756 | 16.2162 | 89.2447 | 40.1073
0.55599 | 80.2146 | 41.6797 | 76.0585 | 16.2162 | 89.4276 | 40.1073
0.55599 | 80.3125 | 41.6797 | 76.0911 | 16.2338 | 89.4766 | 40.1563
0.55714 | 80.3113 | 41.7407 | 76.0297 | 16.1999 | 89.4149 | 40.1556
0.55714 | 80.3113 | 41.6797 | 76.0907 | 16.1999 | 89.4759 | 40.1556
0.55714 | 80.3113 | 41.6797 | 76.0907 | 16.1999 | 89.4759 | 40.1556
0.55714 | 80.3113 | 41.8016 | 75.9688 | 16.1999 | 89.354 | 40.1556
0.55714 | 80.3113 | 41.8626 | 75.9078 | 16.1999 | 89.293 | 40.1556
0.55714 | 80.3113 | 41.7407 | 76.0297 | 16.1999 | 89.4149 | 40.1556
0.55829 | 80.31 | 41.6187 | 76.1513 | 16.1662 | 89.5363 | 40.155
0.55829 | 80.4324 | 41.8016 | 76.0092 | 16.1881 | 89.4146 | 40.2162
0.55829 | 80.4324 | 41.8626 | 75.9482 | 16.1881 | 89.3536 | 40.2162
0.55829 | 80.4324 | 41.8016 | 76.0092 | 16.1881 | 89.4146 | 40.2162
0.55829 | 80.4324 | 41.9846 | 75.8262 | 16.1881 | 89.2316 | 40.2162
0.55952 | 80.4311 | 41.8626 | 75.9478 | 16.1524 | 89.3529 | 40.2155
0.55952 | 80.529 | 41.9846 | 75.8584 | 16.1699 | 89.2799 | 40.2645
0.55952 | 80.529 | 41.8016 | 76.0414 | 16.1699 | 89.4629 | 40.2645
0.55952 | 80.529 | 41.5577 | 76.2853 | 16.1699 | 89.7068 | 40.2645
0.55952 | 80.529 | 41.5577 | 76.2853 | 16.1699 | 89.7068 | 40.2645
0.55952 | 80.529 | 41.6797 | 76.1633 | 16.1699 | 89.5848 | 40.2645
0.56067 | 80.5278 | 41.6187 | 76.2239 | 16.1364 | 89.6452 | 40.2639
0.56067 | 80.5278 | 41.4968 | 76.3458 | 16.1364 | 89.7671 | 40.2639
0.56067 | 80.5278 | 41.6187 | 76.2239 | 16.1364 | 89.6452 | 40.2639
0.56067 | 80.5278 | 41.6797 | 76.1629 | 16.1364 | 89.5842 | 40.2639
0.56067 | 80.5278 | 41.6187 | 76.2239 | 16.1364 | 89.6452 | 40.2639
0.56183 | 80.5265 | 41.6187 | 76.2235 | 16.1031 | 89.6446 | 40.2633
0.56183 | 80.6244 | 41.6187 | 76.2561 | 16.1205 | 89.6935 | 40.3122
0.56183 | 80.6244 | 41.7407 | 76.1341 | 16.1205 | 89.5715 | 40.3122
0.56183 | 80.6244 | 41.8016 | 76.0732 | 16.1205 | 89.5106 | 40.3122
0.56298 | 80.6232 | 41.7407 | 76.1337 | 16.0872 | 89.5709 | 40.3116
0.56183 | 80.6244 | 41.4968 | 76.378 | 16.1205 | 89.8154 | 40.3122
0.56298 | 80.6232 | 41.6797 | 76.1947 | 16.0872 | 89.6319 | 40.3116
0.56298 | 80.7456 | 41.8016 | 76.1136 | 16.1089 | 89.5712 | 40.3728
0.56298 | 80.7456 | 41.6797 | 76.2355 | 16.1089 | 89.6931 | 40.3728
0.56298 | 80.7456 | 41.8016 | 76.1136 | 16.1089 | 89.5712 | 40.3728
0.56421 | 80.7442 | 41.4968 | 76.4179 | 16.0737 | 89.8753 | 40.3721
0.56421 | 80.7442 | 41.7407 | 76.174 | 16.0737 | 89.6314 | 40.3721
0.56421 | 80.7442 | 41.5577 | 76.357 | 16.0737 | 89.8144 | 40.3721
0.56421 | 80.8421 | 41.4358 | 76.5116 | 16.0911 | 89.9853 | 40.4211
0.56421 | 80.8421 | 41.5577 | 76.3897 | 16.0911 | 89.8634 | 40.4211
0.56421 | 80.7442 | 41.5577 | 76.357 | 16.0737 | 89.8144 | 40.3721
0.56536 | 80.8409 | 41.4968 | 76.4502 | 16.058 | 89.9236 | 40.4204
0.56421 | 80.8421 | 41.7407 | 76.2067 | 16.0911 | 89.6804 | 40.4211
0.56536 | 80.8409 | 41.4968 | 76.4502 | 16.058 | 89.9236 | 40.4204
0.56536 | 80.8409 | 41.6797 | 76.2673 | 16.058 | 89.7407 | 40.4204
0.56536 | 80.8409 | 41.5577 | 76.3893 | 16.058 | 89.8627 | 40.4204
0.56536 | 80.8409 | 41.5577 | 76.3893 | 16.058 | 89.8627 | 40.4204
0.56536 | 80.8409 | 41.5577 | 76.3893 | 16.058 | 89.8627 | 40.4204
0.56652 | 80.9375 | 41.4968 | 76.4824 | 16.0423 | 89.972 | 40.4688
0.56652 | 80.9375 | 41.4358 | 76.5434 | 16.0423 | 90.033 | 40.4688
0.56652 | 80.9375 | 41.5577 | 76.4215 | 16.0423 | 89.9111 | 40.4688
0.56652 | 80.9375 | 41.6797 | 76.2995 | 16.0423 | 89.7891 | 40.4688
0.56652 | 80.9375 | 41.6187 | 76.3605 | 16.0423 | 89.8501 | 40.4688
0.56652 | 80.9375 | 41.6797 | 76.2995 | 16.0423 | 89.7891 | 40.4688
0.56767 | 80.9363 | 41.4968 | 76.482 | 16.0095 | 89.9713 | 40.4681
0.56767 | 80.9363 | 41.5577 | 76.4211 | 16.0095 | 89.9104 | 40.4681
0.56767 | 81.0587 | 41.4968 | 76.5228 | 16.0311 | 90.0325 | 40.5293
0.56767 | 81.0587 | 41.5577 | 76.4619 | 16.0311 | 89.9716 | 40.5293
0.56767 | 81.0587 | 41.5577 | 76.4619 | 16.0311 | 89.9716 | 40.5293
0.56767 | 81.0587 | 41.6797 | 76.3399 | 16.0311 | 89.8496 | 40.5293
0.5689 | 81.0573 | 41.6187 | 76.4004 | 15.9963 | 89.91 | 40.5287
0.5689 | 81.0573 | 41.7407 | 76.2784 | 15.9963 | 89.788 | 40.5287
0.5689 | 81.1552 | 41.8016 | 76.2501 | 16.0135 | 89.776 | 40.5776
0.5689 | 81.1552 | 41.6797 | 76.372 | 16.0135 | 89.8979 | 40.5776
0.5689 | 81.1552 | 41.6187 | 76.433 | 16.0135 | 89.9589 | 40.5776
0.57005 | 81.154 | 41.8016 | 76.2497 | 15.9808 | 89.7754 | 40.577
0.57005 | 81.2519 | 41.9236 | 76.1604 | 15.998 | 89.7023 | 40.6259
0.57005 | 81.2519 | 41.8016 | 76.2824 | 15.998 | 89.8243 | 40.6259
0.57005 | 81.2519 | 41.8016 | 76.2824 | 15.998 | 89.8243 | 40.6259
0.57005 | 81.2519 | 41.8016 | 76.2824 | 15.998 | 89.8243 | 40.6259
0.57121 | 81.2506 | 41.7407 | 76.3428 | 15.9655 | 89.8846 | 40.6253
0.57121 | 81.373 | 41.8626 | 76.2617 | 15.9869 | 89.8239 | 40.6865
0.57121 | 81.373 | 41.9236 | 76.2007 | 15.9869 | 89.7629 | 40.6865
0.57121 | 81.373 | 41.7407 | 76.3836 | 15.9869 | 89.9458 | 40.6865
0.57121 | 81.373 | 41.7407 | 76.3836 | 15.9869 | 89.9458 | 40.6865
0.57243 | 81.4696 | 41.9236 | 76.2329 | 15.9695 | 89.8112 | 40.7348
0.57243 | 81.3717 | 41.9846 | 76.1393 | 15.9524 | 89.7012 | 40.6858
0.57243 | 81.4696 | 41.7407 | 76.4158 | 15.9695 | 89.9941 | 40.7348
0.57243 | 81.4696 | 41.8016 | 76.3549 | 15.9695 | 89.9332 | 40.7348
0.57243 | 81.4696 | 41.7407 | 76.4158 | 15.9695 | 89.9941 | 40.7348
0.57474 | 81.467 | 41.8626 | 76.2931 | 15.9049 | 89.8709 | 40.7335
0.57474 | 81.467 | 41.9846 | 76.1711 | 15.9049 | 89.7489 | 40.7335
0.57474 | 81.467 | 41.9846 | 76.1711 | 15.9049 | 89.7489 | 40.7335
0.57474 | 81.467 | 42.0455 | 76.1102 | 15.9049 | 89.688 | 40.7335
0.57474 | 81.467 | 41.9846 | 76.1711 | 15.9049 | 89.7489 | 40.7335
0.57474 | 81.467 | 41.8016 | 76.3541 | 15.9049 | 89.9319 | 40.7335
0.57474 | 81.467 | 41.8016 | 76.3541 | 15.9049 | 89.9319 | 40.7335
0.57589 | 81.686 | 42.1066 | 76.1221 | 15.9111 | 89.7364 | 40.843
0.57589 | 81.686 | 41.8626 | 76.3661 | 15.9111 | 89.9804 | 40.843
0.57589 | 81.686 | 41.9236 | 76.3051 | 15.9111 | 89.9194 | 40.843
0.57589 | 81.686 | 41.7407 | 76.488 | 15.9111 | 90.1023 | 40.843
0.57589 | 81.686 | 41.9846 | 76.2441 | 15.9111 | 89.8584 | 40.843
0.57712 | 81.6847 | 41.8016 | 76.4266 | 15.8771 | 90.0408 | 40.8424
0.57712 | 81.6847 | 41.8016 | 76.4266 | 15.8771 | 90.0408 | 40.8424
0.57712 | 81.7826 | 41.8626 | 76.3983 | 15.894 | 90.0287 | 40.8913
0.57712 | 81.7826 | 41.6797 | 76.5812 | 15.894 | 90.2116 | 40.8913
0.57712 | 81.7826 | 41.9236 | 76.3373 | 15.894 | 89.9677 | 40.8913
0.57827 | 81.7813 | 41.9236 | 76.3368 | 15.8621 | 89.9671 | 40.8907
0.57827 | 81.7813 | 41.9236 | 76.3368 | 15.8621 | 89.9671 | 40.8907
0.57827 | 81.7813 | 41.8626 | 76.3978 | 15.8621 | 90.0281 | 40.8907
0.57827 | 81.8792 | 41.9236 | 76.3695 | 15.879 | 90.016 | 40.9396
0.57827 | 81.7813 | 41.9236 | 76.3368 | 15.8621 | 89.9671 | 40.8907
0.57827 | 81.7813 | 41.9846 | 76.2758 | 15.8621 | 89.9061 | 40.8907
0.57943 | 81.878 | 41.9846 | 76.3081 | 15.8472 | 89.9544 | 40.939
0.57943 | 81.878 | 42.0455 | 76.2472 | 15.8472 | 89.8935 | 40.939
0.57943 | 81.878 | 41.9846 | 76.3081 | 15.8472 | 89.9544 | 40.939
0.57943 | 81.878 | 41.8016 | 76.4911 | 15.8472 | 90.1374 | 40.939
0.58058 | 81.8767 | 41.9236 | 76.3686 | 15.8154 | 90.0148 | 40.9384
0.58058 | 81.9991 | 41.9236 | 76.4094 | 15.8365 | 90.0759 | 40.9995
0.58058 | 81.9991 | 41.8626 | 76.4704 | 15.8365 | 90.1369 | 40.9995
0.58058 | 81.9991 | 41.8016 | 76.5314 | 15.8365 | 90.1979 | 40.9995
0.58058 | 81.9991 | 41.8626 | 76.4704 | 15.8365 | 90.1369 | 40.9995
0.58058 | 81.9991 | 42.1066 | 76.2264 | 15.8365 | 89.8929 | 40.9995
0.58058 | 81.9991 | 41.9236 | 76.4094 | 15.8365 | 90.0759 | 40.9995
0.58181 | 81.9977 | 42.2896 | 76.043 | 15.8029 | 89.7093 | 40.9989
0.58181 | 81.9977 | 42.1066 | 76.226 | 15.8029 | 89.8923 | 40.9989
0.58181 | 82.0956 | 42.0455 | 76.3197 | 15.8197 | 90.0023 | 41.0478
0.58181 | 82.0956 | 41.9846 | 76.3806 | 15.8197 | 90.0632 | 41.0478
0.58181 | 82.0956 | 41.8626 | 76.5026 | 15.8197 | 90.1852 | 41.0478
0.58296 | 82.0943 | 41.9846 | 76.3802 | 15.7882 | 90.0626 | 41.0472
0.58296 | 82.0943 | 42.0455 | 76.3193 | 15.7882 | 90.0017 | 41.0472
0.58296 | 82.0943 | 41.9846 | 76.3802 | 15.7882 | 90.0626 | 41.0472
0.58296 | 82.0943 | 42.0455 | 76.3193 | 15.7882 | 90.0017 | 41.0472
0.58296 | 82.0943 | 42.1676 | 76.1972 | 15.7882 | 89.8796 | 41.0472
0.58296 | 82.0943 | 41.9846 | 76.3802 | 15.7882 | 90.0626 | 41.0472
0.58412 | 82.0931 | 41.8626 | 76.5018 | 15.7568 | 90.1839 | 41.0465
0.58412 | 82.0931 | 41.9236 | 76.4408 | 15.7568 | 90.1229 | 41.0465
0.58412 | 82.0931 | 41.9846 | 76.3798 | 15.7568 | 90.0619 | 41.0465
0.58412 | 82.191 | 42.1676 | 76.2294 | 15.7736 | 89.9279 | 41.0955
0.58412 | 82.191 | 42.1066 | 76.2904 | 15.7736 | 89.9889 | 41.0955
0.58412 | 82.191 | 42.1676 | 76.2294 | 15.7736 | 89.9279 | 41.0955
0.58527 | 82.1897 | 42.4725 | 75.9241 | 15.7422 | 89.6223 | 41.0948
0.58527 | 82.1897 | 42.1676 | 76.229 | 15.7422 | 89.9272 | 41.0948
0.58527 | 82.1897 | 42.2286 | 76.168 | 15.7422 | 89.8662 | 41.0948
0.58527 | 82.3121 | 42.2896 | 76.1478 | 15.7631 | 89.8664 | 41.156
0.58527 | 82.3121 | 42.1676 | 76.2698 | 15.7631 | 89.9884 | 41.156
0.5865 | 82.3107 | 42.2896 | 76.1473 | 15.7299 | 89.8658 | 41.1554
0.5865 | 82.3107 | 41.9846 | 76.4523 | 15.7299 | 90.1708 | 41.1554
0.5865 | 82.3107 | 42.1066 | 76.3303 | 15.7299 | 90.0488 | 41.1554
0.5865 | 82.3107 | 42.1066 | 76.3303 | 15.7299 | 90.0488 | 41.1554
0.5865 | 82.3107 | 42.2286 | 76.2083 | 15.7299 | 89.9268 | 41.1554
0.5865 | 82.4086 | 42.1676 | 76.3019 | 15.7466 | 90.0367 | 41.2043
0.58765 | 82.4073 | 42.2286 | 76.2405 | 15.7155 | 89.9751 | 41.2037
0.58765 | 82.4073 | 42.3505 | 76.1186 | 15.7155 | 89.8532 | 41.2037
0.58765 | 82.4073 | 42.0455 | 76.4236 | 15.7155 | 90.1582 | 41.2037
0.58765 | 82.4073 | 42.2286 | 76.2405 | 15.7155 | 89.9751 | 41.2037
0.58765 | 82.4073 | 41.9846 | 76.4845 | 15.7155 | 90.2191 | 41.2037
0.58765 | 82.4073 | 41.9846 | 76.4845 | 15.7155 | 90.2191 | 41.2037
0.58881 | 82.406 | 42.1066 | 76.3621 | 15.6845 | 90.0964 | 41.203
0.58881 | 82.5284 | 42.3505 | 76.159 | 15.7053 | 89.9137 | 41.2642
0.58881 | 82.5284 | 42.4115 | 76.098 | 15.7053 | 89.8527 | 41.2642
0.58881 | 82.5284 | 42.2286 | 76.2809 | 15.7053 | 90.0356 | 41.2642
0.58881 | 82.6263 | 42.1676 | 76.3745 | 15.7219 | 90.1455 | 41.3131
0.58996 | 82.5271 | 42.2896 | 77.2194 | 15.6743 | 90.974 | 41.2636
0.58996 | 82.5271 | 42.2286 | 76.2804 | 15.6743 | 90.035 | 41.2636
0.58996 | 82.625 | 42.2896 | 76.2521 | 15.6909 | 90.0229 | 41.3125
0.58996 | 82.625 | 42.4725 | 76.0692 | 15.6909 | 89.84 | 41.3125
0.58996 | 82.625 | 42.2896 | 76.2521 | 15.6909 | 90.0229 | 41.3125
0.59119 | 82.6237 | 42.2896 | 76.2516 | 15.6581 | 90.0222 | 41.3118
0.59119 | 82.6237 | 42.2896 | 76.2516 | 15.6581 | 90.0222 | 41.3118
0.59119 | 82.6237 | 42.3505 | 76.1907 | 15.6581 | 89.9613 | 41.3118
0.59119 | 82.6237 | 42.3505 | 76.1907 | 15.6581 | 89.9613 | 41.3118
0.59119 | 82.6237 | 42.5334 | 76.0078 | 15.6581 | 89.7784 | 41.3118
0.59234 | 82.6224 | 42.4725 | 76.0683 | 15.6274 | 89.8387 | 41.3112
0.59234 | 82.6224 | 42.3505 | 76.1903 | 15.6274 | 89.9607 | 41.3112
0.59234 | 82.7203 | 42.3505 | 76.2229 | 15.6439 | 90.0096 | 41.3601
0.59234 | 82.7203 | 42.4725 | 76.1009 | 15.6439 | 89.8876 | 41.3601
0.59234 | 82.7203 | 42.3505 | 76.2229 | 15.6439 | 90.0096 | 41.3601
0.59349 | 82.719 | 42.2896 | 76.2834 | 15.6133 | 90.0699 | 41.3595
0.59349 | 82.719 | 42.2896 | 76.2834 | 15.6133 | 90.0699 | 41.3595
0.59349 | 82.719 | 42.4725 | 76.1005 | 15.6133 | 89.887 | 41.3595
0.59349 | 82.719 | 42.3505 | 76.2225 | 15.6133 | 90.009 | 41.3595
0.59349 | 82.8413 | 42.3505 | 77.2633 | 15.6339 | 91.0702 | 41.4207
0.59349 | 82.8413 | 42.3505 | 76.2633 | 15.6339 | 90.0702 | 41.4207
0.59465 | 82.8401 | 42.2286 | 76.3848 | 15.6034 | 90.1914 | 41.42
0.59465 | 82.8401 | 42.0455 | 76.5679 | 15.6034 | 90.3745 | 41.42
0.59465 | 82.8401 | 42.4725 | 76.1409 | 15.6034 | 89.9475 | 41.42
0.59465 | 82.8401 | 42.1066 | 76.5068 | 15.6034 | 90.3134 | 41.42
0.59465 | 82.8401 | 42.2286 | 76.3848 | 15.6034 | 90.1914 | 41.42
0.59587 | 82.9366 | 42.3505 | 76.295 | 15.5874 | 90.1178 | 41.4683
0.59587 | 82.9366 | 42.2896 | 76.3559 | 15.5874 | 90.1787 | 41.4683
0.59587 | 82.9366 | 42.1066 | 76.5389 | 15.5874 | 90.3617 | 41.4683
0.59587 | 82.9366 | 42.4115 | 76.234 | 15.5874 | 90.0568 | 41.4683
0.59703 | 82.9353 | 42.2286 | 76.4165 | 15.5571 | 90.2391 | 41.4677
0.59703 | 82.9353 | 42.2896 | 76.3555 | 15.5571 | 90.1781 | 41.4677
0.59703 | 82.9353 | 42.2896 | 76.3555 | 15.5571 | 90.1781 | 41.4677
0.59703 | 82.9353 | 42.1676 | 76.4775 | 15.5571 | 90.3001 | 41.4677
0.59703 | 82.9353 | 42.2286 | 76.4165 | 15.5571 | 90.2391 | 41.4677
0.59703 | 83.0332 | 42.2896 | 76.3881 | 15.5735 | 90.227 | 41.5166
0.59818 | 83.0319 | 42.4725 | 76.2048 | 15.5432 | 90.0435 | 41.516
0.59818 | 83.0319 | 42.2896 | 76.3877 | 15.5432 | 90.2264 | 41.516
0.59818 | 83.0319 | 42.2896 | 76.3877 | 15.5432 | 90.2264 | 41.516
0.59818 | 83.0319 | 42.2286 | 76.4487 | 15.5432 | 90.2874 | 41.516
0.59818 | 83.0319 | 42.3505 | 76.3268 | 15.5432 | 90.1655 | 41.516
0.59818 | 83.0319 | 42.2896 | 76.3877 | 15.5432 | 90.2264 | 41.516
0.59941 | 83.1529 | 42.4725 | 76.2451 | 15.5316 | 90.1039 | 41.5764
0.59941 | 83.1529 | 42.0455 | 76.6721 | 15.5316 | 90.5309 | 41.5764
0.59941 | 83.1529 | 42.3505 | 76.3671 | 15.5316 | 90.2259 | 41.5764
0.59818 | 83.1542 | 42.3505 | 76.3676 | 15.5637 | 90.2266 | 41.5771
0.59941 | 83.1529 | 42.2896 | 76.428 | 15.5316 | 90.2868 | 41.5764
0.59941 | 83.1529 | 42.2286 | 76.489 | 15.5316 | 90.3478 | 41.5764
0.59941 | 83.1529 | 42.3505 | 76.3671 | 15.5316 | 90.2259 | 41.5764
0.60056 | 83.2495 | 42.4115 | 76.3383 | 15.5179 | 90.2132 | 41.6247
0.60056 | 83.2495 | 42.5944 | 76.1554 | 15.5179 | 90.0303 | 41.6247
0.60056 | 83.2495 | 42.2896 | 76.4602 | 15.5179 | 90.3351 | 41.6247
0.60056 | 83.2495 | 42.5334 | 76.2164 | 15.5179 | 90.0913 | 41.6247
0.60056 | 83.2495 | 42.2286 | 76.5212 | 15.5179 | 90.3961 | 41.6247
0.60172 | 83.3461 | 42.4115 | 76.3705 | 15.5041 | 90.2615 | 41.673
0.60172 | 83.2482 | 42.5334 | 76.216 | 15.4879 | 90.0907 | 41.6241
0.60172 | 83.3461 | 42.4725 | 76.3095 | 15.5041 | 90.2005 | 41.673
0.60172 | 83.3461 | 42.5944 | 76.1876 | 15.5041 | 90.0786 | 41.673
0.60172 | 83.3461 | 42.5944 | 76.1876 | 15.5041 | 90.0786 | 41.673
0.60287 | 83.3448 | 42.3505 | 76.4311 | 15.4743 | 90.3219 | 41.6724
0.60172 | 83.3461 | 42.2896 | 76.4924 | 15.5041 | 90.3834 | 41.673
0.60287 | 83.4671 | 42.5334 | 76.289 | 15.4945 | 90.2002 | 41.7336
0.60287 | 83.4671 | 42.3505 | 76.4719 | 15.4945 | 90.3831 | 41.7336
0.60287 | 83.4671 | 42.3505 | 76.4719 | 15.4945 | 90.3831 | 41.7336
0.60287 | 83.4671 | 42.4115 | 76.4109 | 15.4945 | 90.3221 | 41.7336
0.60287 | 83.4671 | 42.3505 | 76.4719 | 15.4945 | 90.3831 | 41.7336
0.60287 | 83.4671 | 42.5944 | 76.228 | 15.4945 | 90.1392 | 41.7336
0.6041 | 83.4658 | 42.4115 | 76.4104 | 15.4629 | 90.3214 | 41.7329
0.6041 | 83.4658 | 42.4725 | 76.3494 | 15.4629 | 90.2604 | 41.7329
0.60525 | 83.4645 | 42.4115 | 76.41 | 15.4332 | 90.3207 | 41.7322
0.6041 | 83.4658 | 42.3505 | 76.4714 | 15.4629 | 90.3824 | 41.7329
0.6041 | 83.4658 | 42.4725 | 76.3494 | 15.4629 | 90.2604 | 41.7329
0.60525 | 83.5623 | 42.2286 | 76.6255 | 15.4493 | 90.5526 | 41.7812
0.60525 | 83.4645 | 42.2896 | 76.5319 | 15.4332 | 90.4426 | 41.7322
0.60525 | 83.5623 | 42.4725 | 76.3816 | 15.4493 | 90.3087 | 41.7812
0.60525 | 83.5623 | 42.4115 | 76.4426 | 15.4493 | 90.3697 | 41.7812
0.60525 | 83.5623 | 42.3505 | 76.5036 | 15.4493 | 90.4307 | 41.7812
0.60525 | 83.5623 | 42.5944 | 76.2597 | 15.4493 | 90.1868 | 41.7812
0.60641 | 83.5611 | 42.4115 | 76.4422 | 15.4197 | 90.369 | 41.7805
0.60641 | 83.5611 | 42.4115 | 76.4422 | 15.4197 | 90.369 | 41.7805
0.60641 | 83.5611 | 42.2896 | 76.5641 | 15.4197 | 90.4909 | 41.7805
0.60641 | 83.5611 | 42.4725 | 76.3812 | 15.4197 | 90.308 | 41.7805
0.60756 | 83.6576 | 42.4115 | 76.4744 | 15.4063 | 90.4173 | 41.8288
0.60641 | 83.5611 | 42.2896 | 76.5641 | 15.4197 | 90.4909 | 41.7805
0.60756 | 83.6576 | 42.2286 | 76.6573 | 15.4063 | 90.6002 | 41.8288
0.60756 | 83.6576 | 42.2286 | 76.6573 | 15.4063 | 90.6002 | 41.8288
0.60879 | 83.6563 | 42.2896 | 76.5958 | 15.3751 | 90.5385 | 41.8281
0.60756 | 83.6576 | 42.2286 | 76.6573 | 15.4063 | 90.6002 | 41.8288
0.60756 | 83.6576 | 42.4115 | 76.4744 | 15.4063 | 90.4173 | 41.8288
0.60756 | 83.6576 | 42.2286 | 76.6573 | 15.4063 | 90.6002 | 41.8288
0.60879 | 83.6563 | 42.1676 | 76.7178 | 15.3751 | 90.6605 | 41.8281
0.60879 | 83.8765 | 42.4115 | 76.5473 | 15.4112 | 90.5267 | 41.9382
0.60879 | 83.8765 | 42.4725 | 76.4863 | 15.4112 | 90.4657 | 41.9382
0.60879 | 83.8765 | 42.2896 | 76.6692 | 15.4112 | 90.6486 | 41.9382
0.60879 | 83.8765 | 42.5944 | 76.3644 | 15.4112 | 90.3438 | 41.9382
0.60994 | 83.8752 | 42.2286 | 76.7298 | 15.3819 | 90.709 | 41.9376
0.60994 | 83.8752 | 42.5334 | 76.425 | 15.3819 | 90.4042 | 41.9376
0.60994 | 83.8752 | 42.4115 | 76.5469 | 15.3819 | 90.5261 | 41.9376
0.60994 | 83.973 | 42.3505 | 76.6405 | 15.3979 | 90.636 | 41.9865
0.60994 | 83.973 | 42.4725 | 76.5185 | 15.3979 | 90.514 | 41.9865
0.60994 | 83.973 | 42.3505 | 76.6405 | 15.3979 | 90.636 | 41.9865
0.61109 | 83.9718 | 42.4725 | 76.5181 | 15.3686 | 90.5134 | 41.9859
0.61109 | 83.9718 | 42.3505 | 76.6401 | 15.3686 | 90.6354 | 41.9859
0.61109 | 83.9718 | 42.3505 | 76.6401 | 15.3686 | 90.6354 | 41.9859
0.61109 | 84.0941 | 42.2896 | 76.7418 | 15.3886 | 90.7574 | 42.047
0.61109 | 84.0941 | 42.4115 | 76.6199 | 15.3886 | 90.6355 | 42.047
0.61225 | 83.9705 | 42.3505 | 76.6397 | 15.3394 | 90.6347 | 41.9852
0.61225 | 84.0928 | 42.1066 | 76.9243 | 15.3594 | 90.9398 | 42.0464
0.61225 | 84.0928 | 42.5944 | 76.4365 | 15.3594 | 90.452 | 42.0464
0.61225 | 84.0928 | 42.4115 | 76.6194 | 15.3594 | 90.6349 | 42.0464
0.61225 | 84.0928 | 42.1066 | 76.9243 | 15.3594 | 90.9398 | 42.0464
0.61347 | 84.0914 | 42.4115 | 76.619 | 15.3285 | 90.6342 | 42.0457
0.61347 | 84.0914 | 42.4725 | 76.558 | 15.3285 | 90.5732 | 42.0457
0.61347 | 84.0914 | 42.4725 | 76.558 | 15.3285 | 90.5732 | 42.0457
0.61347 | 84.0914 | 42.4725 | 76.558 | 15.3285 | 90.5732 | 42.0457
0.61347 | 84.1893 | 42.4115 | 76.6516 | 15.3445 | 90.6831 | 42.0946
0.61347 | 84.0914 | 42.5944 | 76.4361 | 15.3285 | 90.4513 | 42.0457
0.61347 | 84.0914 | 42.3505 | 76.68 | 15.3285 | 90.6952 | 42.0457
0.61463 | 84.0901 | 42.4115 | 76.6185 | 15.2995 | 90.6336 | 42.0451
0.61463 | 84.188 | 42.2896 | 76.7731 | 15.3154 | 90.8044 | 42.094
0.61463 | 84.188 | 42.2286 | 76.8341 | 15.3154 | 90.8654 | 42.094
0.61463 | 84.188 | 42.3505 | 76.7122 | 15.3154 | 90.7435 | 42.094
0.61463 | 84.188 | 42.5334 | 76.5293 | 15.3154 | 90.5606 | 42.094
0.61463 | 84.188 | 42.4115 | 76.6512 | 15.3154 | 90.6825 | 42.094
0.61578 | 84.2845 | 42.5334 | 76.5614 | 15.3024 | 90.6089 | 42.1423
0.61578 | 84.2845 | 42.5334 | 76.5614 | 15.3024 | 90.6089 | 42.1423
0.61578 | 84.2845 | 42.4115 | 76.6833 | 15.3024 | 90.7308 | 42.1423
0.61578 | 84.2845 | 42.4115 | 76.6833 | 15.3024 | 90.7308 | 42.1423
0.61578 | 84.2845 | 42.4115 | 76.6833 | 15.3024 | 90.7308 | 42.1423
0.61694 | 84.2833 | 42.4115 | 76.6829 | 15.2736 | 90.7301 | 42.1416
0.61694 | 84.2833 | 42.5944 | 76.5 | 15.2736 | 90.5472 | 42.1416
0.61694 | 84.2833 | 42.4115 | 76.6829 | 15.2736 | 90.7301 | 42.1416
0.61694 | 84.2833 | 42.4115 | 76.6829 | 15.2736 | 90.7301 | 42.1416
0.61694 | 84.2833 | 42.4115 | 76.6829 | 15.2736 | 90.7301 | 42.1416
0.61816 | 84.2819 | 42.5334 | 76.5606 | 15.2431 | 90.6075 | 42.1409
0.61694 | 84.4056 | 42.1676 | 76.9676 | 15.2934 | 91.0352 | 42.2028
0.61816 | 84.4042 | 42.1676 | 76.9671 | 15.2628 | 91.0345 | 42.2021
0.61816 | 84.4042 | 42.2286 | 76.9061 | 15.2628 | 90.9735 | 42.2021
0.61932 | 84.4029 | 42.0455 | 77.0888 | 15.2342 | 91.156 | 42.2015
0.61816 | 84.4042 | 42.1066 | 77.0281 | 15.2628 | 91.0955 | 42.2021
0.61932 | 84.4029 | 42.2286 | 76.9057 | 15.2342 | 90.9729 | 42.2015
0.61932 | 84.4029 | 42.3505 | 76.7838 | 15.2342 | 90.851 | 42.2015
0.61932 | 84.4029 | 42.4115 | 76.7228 | 15.2342 | 90.79 | 42.2015
0.61932 | 84.4029 | 42.3505 | 76.7838 | 15.2342 | 90.851 | 42.2015
0.61932 | 84.4029 | 42.4115 | 76.7228 | 15.2342 | 90.79 | 42.2015
0.61932 | 84.5008 | 42.4115 | 76.7554 | 15.25 | 90.8389 | 42.2504
0.62047 | 84.4995 | 42.3505 | 76.816 | 15.2214 | 90.8992 | 42.2497
0.62047 | 84.4995 | 42.4725 | 76.694 | 15.2214 | 90.7772 | 42.2497
0.62047 | 84.4995 | 42.2896 | 76.8769 | 15.2214 | 90.9601 | 42.2497
0.62047 | 84.4995 | 42.2286 | 76.9379 | 15.2214 | 91.0211 | 42.2497
0.62047 | 84.4995 | 42.3505 | 76.816 | 15.2214 | 90.8992 | 42.2497
0.62047 | 84.4995 | 42.2896 | 76.8769 | 15.2214 | 90.9601 | 42.2497
0.62162 | 84.596 | 42.2896 | 76.9091 | 15.2087 | 91.0084 | 42.298
0.62162 | 84.596 | 42.2896 | 76.9091 | 15.2087 | 91.0084 | 42.298
0.62162 | 84.596 | 42.3505 | 76.8482 | 15.2087 | 90.9475 | 42.298
0.62285 | 84.717 | 42.4115 | 76.8275 | 15.1982 | 90.947 | 42.3585
0.62162 | 84.7183 | 42.1676 | 77.0718 | 15.2284 | 91.1916 | 42.3592
0.62285 | 84.717 | 42.4115 | 76.8275 | 15.1982 | 90.947 | 42.3585
0.62285 | 84.717 | 42.2896 | 76.9494 | 15.1982 | 91.0689 | 42.3585
0.62285 | 84.717 | 42.2286 | 77.0104 | 15.1982 | 91.1299 | 42.3585
0.62285 | 84.717 | 42.5334 | 76.7056 | 15.1982 | 90.8251 | 42.3585
0.62401 | 84.7157 | 42.4725 | 76.7661 | 15.1698 | 90.8853 | 42.3578
0.62401 | 84.7157 | 42.3505 | 76.8881 | 15.1698 | 91.0073 | 42.3578
0.62401 | 84.8135 | 42.3505 | 76.9207 | 15.1855 | 91.0563 | 42.4068
0.62401 | 84.7157 | 42.1676 | 77.071 | 15.1698 | 91.1902 | 42.3578
0.62401 | 84.7157 | 42.2286 | 77.01 | 15.1698 | 91.1292 | 42.3578
0.62516 | 84.7144 | 42.3505 | 76.8876 | 15.1416 | 91.0067 | 42.3572
0.62401 | 84.7157 | 42.3505 | 76.8881 | 15.1698 | 91.0073 | 42.3578
0.62516 | 84.8122 | 42.3505 | 76.9202 | 15.1573 | 91.0556 | 42.4061
0.62516 | 84.7144 | 42.1676 | 77.0705 | 15.1416 | 91.1896 | 42.3572
0.62516 | 84.8122 | 42.1676 | 77.1031 | 15.1573 | 91.2385 | 42.4061
0.62516 | 84.8122 | 42.2286 | 77.0421 | 15.1573 | 91.1775 | 42.4061
0.62639 | 84.8108 | 42.3505 | 76.9198 | 15.1274 | 91.0549 | 42.4054
0.62516 | 84.8122 | 42.2896 | 76.9811 | 15.1573 | 91.1165 | 42.4061
0.62639 | 84.8108 | 42.3505 | 76.9198 | 15.1274 | 91.0549 | 42.4054
0.62639 | 84.8108 | 42.4115 | 76.8588 | 15.1274 | 90.9939 | 42.4054
0.62639 | 84.9087 | 42.4115 | 76.8914 | 15.143 | 91.0428 | 42.4543
0.62754 | 84.9074 | 42.4115 | 76.891 | 15.115 | 91.0422 | 42.4537
0.62639 | 84.9087 | 42.1676 | 77.1353 | 15.143 | 91.2867 | 42.4543
0.62754 | 84.9074 | 42.2896 | 77.0129 | 15.115 | 91.1641 | 42.4537
0.62754 | 84.9074 | 42.2896 | 77.0129 | 15.115 | 91.1641 | 42.4537
0.62754 | 84.9074 | 42.4725 | 76.83 | 15.115 | 90.9812 | 42.4537
0.62754 | 84.9074 | 42.3505 | 76.952 | 15.115 | 91.1032 | 42.4537
0.62869 | 85.0284 | 42.3505 | 76.9923 | 15.1065 | 91.1637 | 42.5142
0.62869 | 84.9061 | 42.2286 | 77.0734 | 15.087 | 91.2244 | 42.453
0.62869 | 85.0284 | 42.1066 | 77.2362 | 15.1065 | 91.4076 | 42.5142
0.62869 | 85.0284 | 42.4115 | 76.9313 | 15.1065 | 91.1027 | 42.5142
0.62869 | 85.0284 | 42.3505 | 76.9923 | 15.1065 | 91.1637 | 42.5142
0.62869 | 85.0284 | 42.2896 | 77.0532 | 15.1065 | 91.2246 | 42.5142
0.62985 | 85.0271 | 42.3505 | 76.9919 | 15.0786 | 91.163 | 42.5135
0.62985 | 85.1249 | 42.4115 | 76.9635 | 15.0941 | 91.151 | 42.5625
0.62985 | 85.1249 | 42.3505 | 77.0245 | 15.0941 | 91.212 | 42.5625
0.62985 | 85.1249 | 42.3505 | 77.0245 | 15.0941 | 91.212 | 42.5625
0.62985 | 85.1249 | 42.3505 | 77.0245 | 15.0941 | 91.212 | 42.5625
0.63107 | 85.2214 | 42.5944 | 76.8127 | 15.0801 | 91.0163 | 42.6107
0.63107 | 85.1235 | 42.4725 | 76.902 | 15.0646 | 91.0893 | 42.5618
0.63107 | 85.1235 | 42.5334 | 76.8411 | 15.0646 | 91.0284 | 42.5618
0.63107 | 85.1235 | 42.4725 | 76.902 | 15.0646 | 91.0893 | 42.5618
0.63107 | 85.2214 | 42.4725 | 76.9346 | 15.0801 | 91.1382 | 42.6107
0.63107 | 85.2214 | 42.5334 | 76.8737 | 15.0801 | 91.0773 | 42.6107
0.63223 | 85.2201 | 42.4725 | 76.9342 | 15.0523 | 91.1375 | 42.61
0.63223 | 85.2201 | 42.5334 | 76.8733 | 15.0523 | 91.0766 | 42.61
0.63223 | 85.2201 | 42.4115 | 76.9952 | 15.0523 | 91.1985 | 42.61
0.63223 | 85.2201 | 42.4115 | 76.9952 | 15.0523 | 91.1985 | 42.61
0.63223 | 85.3424 | 42.5334 | 76.9141 | 15.0717 | 91.1378 | 42.6712
0.63338 | 85.3411 | 42.6554 | 76.7916 | 15.044 | 91.0151 | 42.6705
0.63338 | 85.3411 | 42.5334 | 76.9136 | 15.044 | 91.1371 | 42.6705
0.63338 | 85.3411 | 42.4115 | 77.0355 | 15.044 | 91.259 | 42.6705
0.63338 | 85.3411 | 42.5944 | 76.8526 | 15.044 | 91.0761 | 42.6705
0.63338 | 85.3411 | 42.2896 | 77.1574 | 15.044 | 91.3809 | 42.6705
0.63338 | 85.3411 | 42.4725 | 77.9745 | 15.044 | 92.198 | 42.6705
0.63454 | 85.4376 | 42.4725 | 77.0067 | 15.0319 | 91.2463 | 42.7188
0.63454 | 85.4376 | 42.4725 | 77.0067 | 15.0319 | 91.2463 | 42.7188
0.63454 | 85.4376 | 42.5334 | 76.9458 | 15.0319 | 91.1854 | 42.7188
0.63454 | 85.4376 | 42.4725 | 77.0067 | 15.0319 | 91.2463 | 42.7188
0.63454 | 85.4376 | 42.2286 | 77.2506 | 15.0319 | 91.4902 | 42.7188
0.63454 | 85.4376 | 42.3505 | 77.1287 | 15.0319 | 91.3683 | 42.7188
0.63576 | 85.4362 | 42.3505 | 77.1282 | 15.0026 | 91.3676 | 42.7181
0.63576 | 85.4362 | 42.4725 | 77.0062 | 15.0026 | 91.2456 | 42.7181
0.63576 | 85.4362 | 42.5334 | 76.9453 | 15.0026 | 91.1847 | 42.7181
0.63576 | 85.534 | 42.4115 | 77.0998 | 15.018 | 91.3555 | 42.767
0.63576 | 85.534 | 42.5944 | 76.9169 | 15.018 | 91.1726 | 42.767
0.63692 | 85.5327 | 42.4725 | 77.0384 | 14.9906 | 91.2939 | 42.7664
0.63692 | 85.5327 | 42.5944 | 76.9165 | 14.9906 | 91.172 | 42.7664
0.63692 | 85.5327 | 42.4115 | 77.0994 | 14.9906 | 91.3549 | 42.7664
0.63692 | 85.5327 | 42.5334 | 76.9775 | 14.9906 | 91.233 | 42.7664
0.63692 | 85.5327 | 42.4725 | 77.0384 | 14.9906 | 91.2939 | 42.7664
0.63807 | 85.6537 | 42.3505 | 77.2007 | 14.9825 | 91.4764 | 42.8269
0.63807 | 85.6537 | 42.5944 | 76.9568 | 14.9825 | 91.2325 | 42.8269
0.63807 | 85.6537 | 42.3505 | 77.2007 | 14.9825 | 91.4764 | 42.8269
0.63807 | 85.6537 | 42.5944 | 76.9568 | 14.9825 | 91.2325 | 42.8269
0.63807 | 85.6537 | 42.4725 | 77.0787 | 14.9825 | 91.3544 | 42.8269
0.63807 | 85.6537 | 42.4725 | 77.0787 | 14.9825 | 91.3544 | 42.8269
0.63922 | 85.6524 | 42.5334 | 77.0174 | 14.9552 | 91.2928 | 42.8262
0.63922 | 85.6524 | 42.4115 | 77.1393 | 14.9552 | 91.4147 | 42.8262
0.63922 | 85.6524 | 42.4115 | 77.1393 | 14.9552 | 91.4147 | 42.8262
0.63922 | 85.6524 | 42.4115 | 77.1393 | 14.9552 | 91.4147 | 42.8262
0.63922 | 85.7502 | 42.3505 | 77.2329 | 14.9705 | 91.5246 | 42.8751
0.63922 | 85.7502 | 42.3505 | 77.2329 | 14.9705 | 91.5246 | 42.8751
0.63922 | 85.7502 | 42.4725 | 77.1109 | 14.9705 | 91.4026 | 42.8751
0.64045 | 85.7489 | 42.2896 | 77.2934 | 14.9416 | 91.5848 | 42.8744
0.64045 | 85.8467 | 42.5944 | 77.0212 | 14.9569 | 91.3289 | 42.9233
0.64045 | 85.7489 | 42.3505 | 77.2325 | 14.9416 | 91.5239 | 42.8744
0.64045 | 85.8467 | 42.5334 | 77.0822 | 14.9569 | 91.3899 | 42.9233
0.64045 | 85.8467 | 42.2896 | 77.326 | 14.9569 | 91.6337 | 42.9233
0.64161 | 85.8454 | 42.5334 | 77.0817 | 14.9298 | 91.3893 | 42.9227
0.64161 | 85.8454 | 42.4725 | 77.1426 | 14.9298 | 91.4502 | 42.9227
0.64161 | 85.7475 | 42.5944 | 76.9881 | 14.9146 | 91.2794 | 42.8738
0.64161 | 85.8454 | 42.6554 | 76.9597 | 14.9298 | 91.2673 | 42.9227
0.64161 | 85.8454 | 42.4725 | 77.1426 | 14.9298 | 91.4502 | 42.9227
0.64276 | 85.8441 | 42.4725 | 77.1422 | 14.9028 | 91.4495 | 42.922
0.64161 | 85.8454 | 42.5334 | 77.0817 | 14.9298 | 91.3893 | 42.9227
0.64276 | 85.8441 | 42.7773 | 76.8374 | 14.9028 | 91.1447 | 42.922
0.64276 | 86.0642 | 42.5944 | 77.0937 | 14.937 | 91.4377 | 43.0321
0.64276 | 85.8441 | 42.5334 | 77.0813 | 14.9028 | 91.3886 | 42.922
0.64391 | 86.0629 | 42.5334 | 77.1542 | 14.9101 | 91.498 | 43.0314
0.64276 | 86.0642 | 42.6554 | 77.0327 | 14.937 | 91.3767 | 43.0321
0.64391 | 86.0629 | 42.5334 | 77.1542 | 14.9101 | 91.498 | 43.0314
0.64391 | 86.0629 | 42.3505 | 77.3371 | 14.9101 | 91.6809 | 43.0314
0.64391 | 86.0629 | 42.5334 | 77.1542 | 14.9101 | 91.498 | 43.0314
0.64391 | 86.0629 | 42.5334 | 77.1542 | 14.9101 | 91.498 | 43.0314
0.64514 | 86.0615 | 42.5334 | 77.1538 | 14.8815 | 91.4973 | 43.0307
0.64514 | 86.1838 | 42.5334 | 77.1945 | 14.9005 | 91.5585 | 43.0919
0.64514 | 86.1838 | 42.5944 | 77.1335 | 14.9005 | 91.4975 | 43.0919
0.64514 | 86.1838 | 42.7164 | 78.0115 | 14.9005 | 92.3755 | 43.0919
0.64514 | 86.1838 | 42.6554 | 77.0725 | 14.9005 | 91.4365 | 43.0919
0.64514 | 86.1838 | 42.7164 | 77.0115 | 14.9005 | 91.3755 | 43.0919
0.64514 | 86.2816 | 42.5334 | 77.2271 | 14.9156 | 91.6074 | 43.1408
0.64629 | 86.2803 | 42.6554 | 77.1047 | 14.8888 | 91.4847 | 43.1401
0.64629 | 86.2803 | 42.5334 | 77.2267 | 14.8888 | 91.6067 | 43.1401
0.64629 | 86.2803 | 42.4725 | 77.2876 | 14.8888 | 91.6676 | 43.1401
0.64629 | 86.2803 | 42.5334 | 77.2267 | 14.8888 | 91.6067 | 43.1401
0.64629 | 86.2803 | 42.6554 | 77.1047 | 14.8888 | 91.4847 | 43.1401
0.64745 | 86.2789 | 42.5334 | 77.2262 | 14.862 | 91.6061 | 43.1395
0.64745 | 86.2789 | 42.7164 | 77.0432 | 14.862 | 91.4231 | 43.1395
0.64745 | 86.2789 | 42.5944 | 77.1652 | 14.862 | 91.5451 | 43.1395
0.64745 | 86.3768 | 42.5944 | 77.1979 | 14.8771 | 91.594 | 43.1884
0.64745 | 86.2789 | 42.4115 | 77.3481 | 14.862 | 91.728 | 43.1395
0.6486 | 86.3755 | 42.4725 | 77.3193 | 14.8505 | 91.7152 | 43.1877
0.6486 | 86.3755 | 42.5334 | 77.2584 | 14.8505 | 91.6543 | 43.1877
0.6486 | 86.3755 | 42.7164 | 77.0754 | 14.8505 | 91.4713 | 43.1877
0.6486 | 86.3755 | 42.5334 | 77.2584 | 14.8505 | 91.6543 | 43.1877
0.6486 | 86.3755 | 42.6554 | 77.1364 | 14.8505 | 91.5323 | 43.1877
0.6486 | 86.3755 | 42.3505 | 77.4413 | 14.8505 | 91.8372 | 43.1877
0.6486 | 86.4977 | 42.5334 | 78.2992 | 14.8693 | 92.7155 | 43.2489
0.64983 | 86.4963 | 42.6554 | 78.1767 | 14.8411 | 92.5928 | 43.2482
0.64983 | 86.3741 | 42.6554 | 78.136 | 14.8222 | 92.5316 | 43.187
0.64983 | 86.4963 | 42.5334 | 77.2987 | 14.8411 | 91.7148 | 43.2482
0.64983 | 86.4963 | 42.4115 | 77.4206 | 14.8411 | 91.8367 | 43.2482
0.64983 | 86.4963 | 42.4725 | 77.3596 | 14.8411 | 91.7757 | 43.2482
0.65098 | 86.495 | 42.4725 | 77.3592 | 14.8145 | 91.775 | 43.2475
0.65098 | 86.495 | 42.4725 | 77.3592 | 14.8145 | 91.775 | 43.2475
0.65098 | 86.495 | 42.4115 | 77.4202 | 14.8145 | 91.836 | 43.2475
0.65098 | 86.495 | 42.6554 | 77.1763 | 14.8145 | 91.5921 | 43.2475
0.65098 | 86.495 | 42.6554 | 77.1763 | 14.8145 | 91.5921 | 43.2475
0.65098 | 86.495 | 42.6554 | 77.1763 | 14.8145 | 91.5921 | 43.2475
0.65214 | 86.5915 | 42.6554 | 77.2084 | 14.8031 | 91.6404 | 43.2958
0.65214 | 86.5915 | 42.8383 | 78.0255 | 14.8031 | 92.4575 | 43.2958
0.65214 | 86.5915 | 42.5944 | 78.2694 | 14.8031 | 92.7014 | 43.2958
0.65214 | 86.5915 | 42.6554 | 78.2084 | 14.8031 | 92.6404 | 43.2958
0.65214 | 86.5915 | 42.6554 | 78.2084 | 14.8031 | 92.6404 | 43.2958
0.65336 | 86.5901 | 42.5944 | 77.269 | 14.7751 | 91.7007 | 43.2951
0.65336 | 86.6879 | 42.7773 | 77.1187 | 14.7901 | 91.5667 | 43.344
0.65336 | 86.6879 | 42.5334 | 77.3626 | 14.7901 | 91.8106 | 43.344
0.65336 | 86.5901 | 42.5944 | 77.269 | 14.7751 | 91.7007 | 43.2951
0.65336 | 86.5901 | 42.5944 | 77.269 | 14.7751 | 91.7007 | 43.2951
0.65336 | 86.6879 | 42.6554 | 77.2406 | 14.7901 | 91.6886 | 43.344
0.65452 | 86.6866 | 42.5944 | 77.3011 | 14.7638 | 91.7489 | 43.3433
0.65452 | 86.6866 | 42.5944 | 77.3011 | 14.7638 | 91.7489 | 43.3433
0.65452 | 86.6866 | 42.4725 | 77.423 | 14.7638 | 91.8708 | 43.3433
0.65452 | 86.6866 | 42.7164 | 77.1791 | 14.7638 | 91.6269 | 43.3433
0.65452 | 86.8089 | 42.5334 | 77.4029 | 14.7825 | 91.871 | 43.4044
0.65567 | 86.8076 | 42.4725 | 77.4634 | 14.7563 | 91.9313 | 43.4038
0.65567 | 86.8076 | 42.4115 | 77.5244 | 14.7563 | 91.9923 | 43.4038
0.65567 | 86.8076 | 42.5944 | 77.3415 | 14.7563 | 91.8094 | 43.4038
0.65567 | 86.8076 | 42.3505 | 77.5854 | 14.7563 | 92.0533 | 43.4038
0.65567 | 86.8076 | 42.4725 | 77.4634 | 14.7563 | 91.9313 | 43.4038
0.65567 | 86.8076 | 42.5944 | 77.3415 | 14.7563 | 91.8094 | 43.4038
0.65567 | 86.8076 | 42.5334 | 77.4025 | 14.7563 | 91.8704 | 43.4038
0.65682 | 86.8062 | 42.4725 | 77.4629 | 14.7301 | 91.9306 | 43.4031
0.65682 | 86.9041 | 42.3505 | 77.6175 | 14.745 | 92.1015 | 43.452
0.65682 | 86.9041 | 42.7164 | 77.2516 | 14.745 | 91.7356 | 43.452
0.65682 | 86.9041 | 42.4725 | 77.4955 | 14.745 | 91.9795 | 43.452
0.65682 | 86.9041 | 42.5334 | 77.4346 | 14.745 | 91.9186 | 43.452
0.65805 | 86.9026 | 42.6554 | 77.3121 | 14.7173 | 91.7959 | 43.4513
0.65805 | 86.9026 | 42.6554 | 77.3121 | 14.7173 | 91.7959 | 43.4513
0.65805 | 87.0005 | 42.7773 | 77.2229 | 14.7322 | 91.7229 | 43.5002
0.65805 | 87.0005 | 42.5944 | 77.4058 | 14.7322 | 91.9058 | 43.5002
0.65805 | 87.0005 | 42.6554 | 77.3448 | 14.7322 | 91.8448 | 43.5002
0.6592 | 86.9991 | 42.5334 | 77.4663 | 14.7062 | 91.9662 | 43.4996
0.6592 | 86.9991 | 42.7773 | 77.2224 | 14.7062 | 91.7223 | 43.4996
0.6592 | 87.1214 | 42.7164 | 77.3241 | 14.7248 | 91.8443 | 43.5607
0.6592 | 87.1214 | 42.7164 | 77.3241 | 14.7248 | 91.8443 | 43.5607
0.6592 | 87.1214 | 42.8383 | 77.2022 | 14.7248 | 91.7224 | 43.5607
0.6592 | 87.1214 | 42.8383 | 77.2022 | 14.7248 | 91.7224 | 43.5607
0.66036 | 87.1201 | 42.8383 | 77.2017 | 14.6988 | 91.7217 | 43.56
0.66036 | 87.1201 | 42.7773 | 77.2627 | 14.6988 | 91.7827 | 43.56
0.66036 | 87.1201 | 42.7164 | 78.3236 | 14.6988 | 92.8436 | 43.56
0.66036 | 87.1201 | 42.8383 | 77.2017 | 14.6988 | 91.7217 | 43.56
0.66036 | 87.1201 | 42.5944 | 77.4456 | 14.6988 | 91.9656 | 43.56
0.66151 | 87.2166 | 42.7773 | 77.2949 | 14.6878 | 91.831 | 43.6083
0.66151 | 87.2166 | 42.7773 | 77.2949 | 14.6878 | 91.831 | 43.6083
0.66151 | 87.2166 | 42.8993 | 77.1729 | 14.6878 | 91.709 | 43.6083
0.66151 | 87.2166 | 42.4725 | 77.5997 | 14.6878 | 92.1358 | 43.6083
0.66151 | 87.2166 | 42.6554 | 77.4168 | 14.6878 | 91.9529 | 43.6083
0.66274 | 87.2152 | 42.6554 | 77.4163 | 14.6604 | 91.9522 | 43.6076
0.66274 | 87.313 | 42.7164 | 77.3879 | 14.6751 | 91.9401 | 43.6565
0.66274 | 87.313 | 42.6554 | 77.4489 | 14.6751 | 92.0011 | 43.6565
0.66274 | 87.313 | 42.5334 | 78.5709 | 14.6751 | 93.1231 | 43.6565
0.66274 | 87.313 | 42.5944 | 77.5099 | 14.6751 | 92.0621 | 43.6565
0.66274 | 87.313 | 42.4725 | 77.6318 | 14.6751 | 92.184 | 43.6565
0.66389 | 87.3116 | 42.7164 | 77.3875 | 14.6494 | 91.9394 | 43.6558
0.66389 | 87.3116 | 42.5334 | 78.5705 | 14.6494 | 93.1224 | 43.6558
0.66389 | 87.3116 | 42.4725 | 77.6314 | 14.6494 | 92.1833 | 43.6558
0.66389 | 87.3116 | 42.6554 | 77.4485 | 14.6494 | 92.0004 | 43.6558
0.66389 | 87.3116 | 42.5334 | 77.5705 | 14.6494 | 92.1224 | 43.6558
0.66505 | 87.3103 | 42.4725 | 77.6309 | 14.6238 | 92.1827 | 43.6552
0.66505 | 87.4326 | 42.4725 | 77.6717 | 14.6422 | 92.2438 | 43.7163
0.66505 | 87.4326 | 42.4115 | 77.7327 | 14.6422 | 92.3048 | 43.7163
0.66505 | 87.4326 | 42.4725 | 77.6717 | 14.6422 | 92.2438 | 43.7163
0.66505 | 87.4326 | 42.7164 | 77.4278 | 14.6422 | 91.9999 | 43.7163
0.66505 | 87.4326 | 42.3505 | 77.7937 | 14.6422 | 92.3658 | 43.7163
0.6662 | 87.4312 | 42.4725 | 77.6712 | 14.6166 | 92.2431 | 43.7156
0.6662 | 87.4312 | 42.5944 | 77.5493 | 14.6166 | 92.1212 | 43.7156
0.6662 | 87.4312 | 42.5334 | 77.6103 | 14.6166 | 92.1822 | 43.7156
0.6662 | 87.529 | 42.4115 | 77.7648 | 14.6313 | 92.353 | 43.7645
0.6662 | 87.529 | 42.5334 | 77.6429 | 14.6313 | 92.2311 | 43.7645
0.66743 | 87.5276 | 42.6554 | 77.5205 | 14.6042 | 92.1084 | 43.7638
0.66743 | 87.5276 | 42.6554 | 77.5205 | 14.6042 | 92.1084 | 43.7638
0.66743 | 87.6254 | 42.7773 | 77.4312 | 14.6189 | 92.0354 | 43.8127
0.66743 | 87.6254 | 42.5944 | 77.6141 | 14.6189 | 92.2183 | 43.8127
0.66743 | 87.6254 | 42.5944 | 77.6141 | 14.6189 | 92.2183 | 43.8127
0.66858 | 87.6241 | 42.6554 | 77.5526 | 14.5934 | 92.1567 | 43.8121
0.66858 | 87.6241 | 42.4115 | 77.7965 | 14.5934 | 92.4006 | 43.8121
0.66858 | 87.6241 | 42.5944 | 77.6136 | 14.5934 | 92.2177 | 43.8121
0.66858 | 87.6241 | 42.7164 | 77.4916 | 14.5934 | 92.0957 | 43.8121
0.66858 | 87.6241 | 42.4115 | 77.7965 | 14.5934 | 92.4006 | 43.8121
0.66858 | 87.7464 | 42.4115 | 77.8373 | 14.6117 | 92.4617 | 43.8732
0.66974 | 87.6228 | 42.3505 | 77.8571 | 14.5681 | 92.4609 | 43.8114
0.66974 | 87.745 | 42.4725 | 77.7758 | 14.5863 | 92.4 | 43.8725
0.66974 | 87.745 | 42.5334 | 77.7149 | 14.5863 | 92.3391 | 43.8725
0.66974 | 87.745 | 42.4115 | 77.8368 | 14.5863 | 92.461 | 43.8725
0.66974 | 87.745 | 42.5334 | 77.7149 | 14.5863 | 92.3391 | 43.8725
0.66974 | 87.745 | 42.3505 | 77.8978 | 14.5863 | 92.522 | 43.8725
0.66974 | 87.745 | 42.5944 | 77.6539 | 14.5863 | 92.2781 | 43.8725
0.67089 | 87.7437 | 42.5944 | 77.6535 | 14.5611 | 92.2774 | 43.8718
0.67089 | 87.7437 | 42.5944 | 77.6535 | 14.5611 | 92.2774 | 43.8718
0.67089 | 87.7437 | 42.4115 | 77.8364 | 14.5611 | 92.4603 | 43.8718
0.67089 | 87.7437 | 42.6554 | 77.5925 | 14.5611 | 92.2164 | 43.8718
0.67212 | 87.8401 | 42.4725 | 77.8075 | 14.5488 | 92.4475 | 43.92
0.67212 | 87.8401 | 42.6554 | 77.6246 | 14.5488 | 92.2646 | 43.92
0.67212 | 87.8401 | 42.5334 | 77.7466 | 14.5488 | 92.3866 | 43.92
0.67212 | 87.8401 | 42.5944 | 77.6856 | 14.5488 | 92.3256 | 43.92
0.67212 | 87.8401 | 42.7164 | 77.5636 | 14.5488 | 92.2036 | 43.92
0.67212 | 87.8401 | 42.6554 | 77.6246 | 14.5488 | 92.2646 | 43.92
0.67327 | 87.8387 | 42.6554 | 77.6242 | 14.5237 | 92.264 | 43.9194
0.67327 | 87.8387 | 42.7773 | 77.5023 | 14.5237 | 92.1421 | 43.9194
0.67327 | 87.8387 | 42.6554 | 77.6242 | 14.5237 | 92.264 | 43.9194
0.67327 | 87.9365 | 42.7164 | 77.5958 | 14.5382 | 92.2519 | 43.9683
0.67327 | 87.9365 | 42.9603 | 77.3519 | 14.5382 | 92.008 | 43.9683
0.67442 | 87.9352 | 42.6554 | 77.6563 | 14.5131 | 92.3122 | 43.9676
0.67442 | 87.9352 | 42.8993 | 77.4124 | 14.5131 | 92.0683 | 43.9676
0.67442 | 88.0575 | 42.7773 | 77.5752 | 14.5313 | 92.2514 | 44.0287
0.67442 | 88.0575 | 42.7164 | 77.6361 | 14.5313 | 92.3123 | 44.0287
0.67442 | 88.0575 | 42.8993 | 77.4532 | 14.5313 | 92.1294 | 44.0287
0.67558 | 88.0561 | 42.5944 | 77.7576 | 14.5062 | 92.4337 | 44.0281
0.67558 | 88.0561 | 42.6554 | 77.6966 | 14.5062 | 92.3727 | 44.0281
0.67558 | 88.0561 | 42.7773 | 77.5747 | 14.5062 | 92.2508 | 44.0281
0.67558 | 88.0561 | 42.5944 | 77.7576 | 14.5062 | 92.4337 | 44.0281
0.67558 | 88.0561 | 42.7164 | 77.6356 | 14.5062 | 92.3117 | 44.0281
0.6768 | 88.0547 | 42.7773 | 77.5743 | 14.4797 | 92.25 | 44.0273
0.67558 | 88.2517 | 42.6554 | 77.7618 | 14.5352 | 92.4705 | 44.1259
0.6768 | 88.2503 | 42.7773 | 77.6395 | 14.5086 | 92.3478 | 44.1251
0.6768 | 88.2503 | 42.8383 | 77.5785 | 14.5086 | 92.2868 | 44.1251
0.6768 | 88.2503 | 42.8383 | 77.5785 | 14.5086 | 92.2868 | 44.1251
0.6768 | 88.2503 | 42.8383 | 77.5785 | 14.5086 | 92.2868 | 44.1251
0.67796 | 88.2489 | 42.8383 | 77.578 | 14.4838 | 92.2862 | 44.1245
0.67796 | 88.2489 | 42.7773 | 77.639 | 14.4838 | 92.3472 | 44.1245
0.67796 | 88.2489 | 42.8383 | 77.578 | 14.4838 | 92.2862 | 44.1245
0.67796 | 88.2489 | 42.7773 | 77.639 | 14.4838 | 92.3472 | 44.1245
0.67796 | 88.3712 | 42.7164 | 77.7407 | 14.5018 | 92.4692 | 44.1856
0.67796 | 88.2489 | 42.9603 | 77.456 | 14.4838 | 92.1642 | 44.1245
0.67911 | 88.2476 | 42.7773 | 77.6386 | 14.4589 | 92.3465 | 44.1238
0.67911 | 88.3699 | 42.7773 | 77.6793 | 14.4769 | 92.4076 | 44.1849
0.67911 | 88.3699 | 42.8383 | 77.6183 | 14.4769 | 92.3466 | 44.1849
0.67911 | 88.3699 | 42.8383 | 77.6183 | 14.4769 | 92.3466 | 44.1849
0.67911 | 88.3699 | 42.9603 | 77.4963 | 14.4769 | 92.2246 | 44.1849
0.67911 | 88.3699 | 42.9603 | 77.4963 | 14.4769 | 92.2246 | 44.1849
0.68034 | 88.3684 | 42.8993 | 77.5568 | 14.4506 | 92.2849 | 44.1842
0.68034 | 88.3684 | 42.7164 | 77.7397 | 14.4506 | 92.4678 | 44.1842
0.68034 | 88.4662 | 42.9603 | 77.5284 | 14.465 | 92.2728 | 44.2331
0.68034 | 88.3684 | 42.8383 | 77.6178 | 14.4506 | 92.3459 | 44.1842
0.68149 | 88.4649 | 42.7773 | 77.711 | 14.4403 | 92.4551 | 44.2324
0.68149 | 88.4649 | 42.8383 | 77.65 | 14.4403 | 92.3941 | 44.2324
0.68149 | 88.4649 | 42.7773 | 77.711 | 14.4403 | 92.4551 | 44.2324
0.68149 | 88.4649 | 42.7164 | 77.7719 | 14.4403 | 92.516 | 44.2324
0.68149 | 88.4649 | 42.7773 | 77.711 | 14.4403 | 92.4551 | 44.2324
0.68149 | 88.5627 | 42.8383 | 77.6826 | 14.4547 | 92.443 | 44.2813
0.68149 | 88.4649 | 42.7773 | 77.711 | 14.4403 | 92.4551 | 44.2324
0.68265 | 88.5613 | 42.8383 | 77.6821 | 14.43 | 92.4424 | 44.2807
0.68265 | 88.5613 | 42.8993 | 77.6211 | 14.43 | 92.3814 | 44.2807
0.68265 | 88.5613 | 42.7773 | 77.7431 | 14.43 | 92.5034 | 44.2807
0.68265 | 88.5613 | 42.7773 | 77.7431 | 14.43 | 92.5034 | 44.2807
0.68265 | 88.5613 | 42.8383 | 77.6821 | 14.43 | 92.4424 | 44.2807
0.6838 | 88.56 | 42.8993 | 77.6207 | 14.4055 | 92.3807 | 44.28
0.6838 | 88.56 | 42.7773 | 77.7427 | 14.4055 | 92.5027 | 44.28
0.6838 | 88.56 | 42.7164 | 77.8036 | 14.4055 | 92.5636 | 44.28
0.6838 | 88.6822 | 42.7164 | 78.8443 | 14.4234 | 93.6247 | 44.3411
0.68618 | 88.5572 | 42.9603 | 77.5588 | 14.3551 | 92.3183 | 44.2786
0.6838 | 88.6822 | 42.7164 | 77.8443 | 14.4234 | 92.6247 | 44.3411
0.68618 | 88.5572 | 42.8993 | 77.6198 | 14.3551 | 92.3793 | 44.2786
0.68618 | 88.6794 | 42.6554 | 77.9044 | 14.3729 | 92.6843 | 44.3397
0.68618 | 88.6794 | 42.7164 | 77.8434 | 14.3729 | 92.6233 | 44.3397
0.68618 | 88.6794 | 42.8993 | 77.6605 | 14.3729 | 92.4404 | 44.3397
0.68618 | 88.6794 | 42.8993 | 77.6605 | 14.3729 | 92.4404 | 44.3397
0.68618 | 88.6794 | 43.0212 | 77.5386 | 14.3729 | 92.3185 | 44.3397
0.68734 | 88.6781 | 43.0212 | 77.5382 | 14.3486 | 92.3178 | 44.339
0.68734 | 88.6781 | 42.8383 | 77.7211 | 14.3486 | 92.5007 | 44.339
0.68734 | 88.6781 | 42.9603 | 77.5991 | 14.3486 | 92.3787 | 44.339
0.68734 | 88.7759 | 42.7773 | 77.8147 | 14.3628 | 92.6106 | 44.3879
0.68734 | 88.7759 | 43.0822 | 78.5098 | 14.3628 | 93.3057 | 44.3879
0.68849 | 88.7745 | 42.8383 | 78.7532 | 14.3385 | 93.549 | 44.3873
0.68849 | 88.7745 | 42.8383 | 77.7532 | 14.3385 | 92.549 | 44.3873
0.68849 | 88.7745 | 42.8383 | 77.7532 | 14.3385 | 92.549 | 44.3873
0.68849 | 88.7745 | 42.7773 | 77.8142 | 14.3385 | 92.61 | 44.3873
0.68849 | 88.7745 | 42.8383 | 77.7532 | 14.3385 | 92.549 | 44.3873
0.68849 | 88.8723 | 42.7164 | 77.9077 | 14.3528 | 92.7198 | 44.4362
0.68972 | 88.8709 | 42.8383 | 77.7853 | 14.327 | 92.5971 | 44.4354
0.68972 | 88.8709 | 42.8383 | 77.7853 | 14.327 | 92.5971 | 44.4354
0.68972 | 88.8709 | 42.5334 | 78.0902 | 14.327 | 92.902 | 44.4354
0.68972 | 88.8709 | 42.6554 | 77.9682 | 14.327 | 92.78 | 44.4354
0.69087 | 88.9918 | 42.6554 | 78.0085 | 14.3206 | 92.8405 | 44.4959
0.69087 | 88.8695 | 42.7773 | 77.8459 | 14.3029 | 92.6575 | 44.4348
0.69087 | 88.9918 | 42.6554 | 78.0085 | 14.3206 | 92.8405 | 44.4959
0.69087 | 88.9918 | 42.7164 | 77.9475 | 14.3206 | 92.7795 | 44.4959
0.69087 | 88.9918 | 42.6554 | 78.0085 | 14.3206 | 92.8405 | 44.4959
0.69202 | 88.9904 | 42.5944 | 78.0691 | 14.2965 | 92.9008 | 44.4952
0.69202 | 88.9904 | 42.5334 | 78.1301 | 14.2965 | 92.9618 | 44.4952
0.69202 | 88.9904 | 42.8993 | 77.7642 | 14.2965 | 92.5959 | 44.4952
0.69202 | 89.0882 | 42.5944 | 78.1017 | 14.3106 | 92.9497 | 44.5441
0.69318 | 89.0869 | 42.7773 | 77.9183 | 14.2866 | 92.7661 | 44.5434
0.69202 | 89.0882 | 42.7773 | 77.9188 | 14.3106 | 92.7668 | 44.5441
0.69318 | 89.0869 | 42.8993 | 77.7963 | 14.2866 | 92.6441 | 44.5434
0.69318 | 89.0869 | 42.8383 | 77.8573 | 14.2866 | 92.7051 | 44.5434
0.69318 | 89.0869 | 42.8383 | 77.8573 | 14.2866 | 92.7051 | 44.5434
0.69318 | 89.0869 | 42.8383 | 77.8573 | 14.2866 | 92.7051 | 44.5434
0.69318 | 89.0869 | 42.7164 | 77.9792 | 14.2866 | 92.827 | 44.5434
0.6944 | 89.0854 | 42.8993 | 77.7958 | 14.2612 | 92.6434 | 44.5427
0.6944 | 89.0854 | 42.8383 | 77.8568 | 14.2612 | 92.7044 | 44.5427
0.6944 | 89.0854 | 42.8993 | 77.7958 | 14.2612 | 92.6434 | 44.5427
0.6944 | 89.0854 | 42.7164 | 77.9787 | 14.2612 | 92.8263 | 44.5427
0.6944 | 89.1832 | 42.8383 | 77.8894 | 14.2753 | 92.7533 | 44.5916
0.6944 | 89.1832 | 42.7773 | 77.9504 | 14.2753 | 92.8143 | 44.5916
0.69556 | 89.1818 | 42.8993 | 77.828 | 14.2514 | 92.6916 | 44.5909
0.69556 | 89.1818 | 42.8993 | 77.828 | 14.2514 | 92.6916 | 44.5909
0.69556 | 89.1818 | 43.0212 | 77.7061 | 14.2514 | 92.5697 | 44.5909
0.69556 | 89.1818 | 42.8993 | 77.828 | 14.2514 | 92.6916 | 44.5909
0.69556 | 89.3041 | 42.8383 | 77.9297 | 14.269 | 92.8137 | 44.652
0.69671 | 89.3027 | 43.1432 | 77.6244 | 14.2451 | 92.5082 | 44.6514
0.69671 | 89.1805 | 42.9603 | 77.7665 | 14.2276 | 92.6299 | 44.5902
0.69671 | 89.3027 | 42.8383 | 77.9293 | 14.2451 | 92.8131 | 44.6514
0.69671 | 89.3027 | 42.9603 | 77.8073 | 14.2451 | 92.6911 | 44.6514
0.69671 | 89.3027 | 42.8383 | 77.9293 | 14.2451 | 92.8131 | 44.6514
0.69787 | 89.3014 | 42.8993 | 77.8678 | 14.2214 | 92.7514 | 44.6507
0.69787 | 89.3014 | 43.0212 | 78.7459 | 14.2214 | 93.6295 | 44.6507
0.69787 | 89.3014 | 42.8383 | 77.9288 | 14.2214 | 92.8124 | 44.6507
0.69787 | 89.3991 | 42.7164 | 78.0833 | 14.2354 | 92.9832 | 44.6996
0.69787 | 89.3014 | 42.8383 | 77.9288 | 14.2214 | 92.8124 | 44.6507
0.69787 | 89.3991 | 42.7773 | 78.0224 | 14.2354 | 92.9223 | 44.6996
0.69787 | 89.3014 | 42.8993 | 77.8678 | 14.2214 | 92.7514 | 44.6507
0.69909 | 89.3977 | 42.8993 | 77.8999 | 14.2102 | 92.7996 | 44.6989
0.69909 | 89.3977 | 43.0822 | 77.717 | 14.2102 | 92.6167 | 44.6989
0.69909 | 89.3977 | 42.8993 | 77.8999 | 14.2102 | 92.7996 | 44.6989
0.69909 | 89.3977 | 42.9603 | 77.8389 | 14.2102 | 92.7386 | 44.6989
0.69909 | 89.3977 | 42.9603 | 77.8389 | 14.2102 | 92.7386 | 44.6989
0.70025 | 89.4941 | 42.8383 | 77.9931 | 14.2006 | 92.9088 | 44.7471
0.70025 | 89.4941 | 42.8383 | 77.9931 | 14.2006 | 92.9088 | 44.7471
0.70025 | 89.4941 | 42.9603 | 77.8711 | 14.2006 | 92.7868 | 44.7471
0.70025 | 89.4941 | 43.0822 | 77.7492 | 14.2006 | 92.6649 | 44.7471
0.70025 | 89.4941 | 42.8383 | 77.9931 | 14.2006 | 92.9088 | 44.7471
0.7014 | 89.4928 | 43.2042 | 77.6267 | 14.177 | 92.5422 | 44.7464
0.7014 | 89.4928 | 42.8993 | 77.9316 | 14.177 | 92.8471 | 44.7464
0.7014 | 89.4928 | 42.7773 | 79.0536 | 14.177 | 93.9691 | 44.7464
0.7014 | 89.4928 | 43.0822 | 77.7487 | 14.177 | 92.6642 | 44.7464
0.7014 | 89.4928 | 42.8383 | 77.9926 | 14.177 | 92.9081 | 44.7464
0.7014 | 89.4928 | 42.8993 | 77.9316 | 14.177 | 92.8471 | 44.7464
0.70256 | 89.4914 | 42.8383 | 77.9922 | 14.1535 | 92.9074 | 44.7457
0.70256 | 89.6136 | 43.0212 | 77.85 | 14.1709 | 92.7856 | 44.8068
0.70256 | 89.6136 | 43.2651 | 77.6061 | 14.1709 | 92.5417 | 44.8068
0.70256 | 89.6136 | 42.8993 | 77.9719 | 14.1709 | 92.9075 | 44.8068
0.70256 | 89.6136 | 43.0212 | 77.85 | 14.1709 | 92.7856 | 44.8068
0.70256 | 89.6136 | 43.0822 | 77.789 | 14.1709 | 92.7246 | 44.8068
0.70378 | 89.6122 | 43.0212 | 77.8495 | 14.146 | 92.7849 | 44.8061
0.70378 | 89.6122 | 42.9603 | 77.9104 | 14.146 | 92.8458 | 44.8061
0.70378 | 89.71 | 42.8993 | 78.004 | 14.1599 | 92.9557 | 44.855
0.70378 | 89.71 | 43.0212 | 77.8821 | 14.1599 | 92.8338 | 44.855
0.70378 | 89.71 | 42.9603 | 77.943 | 14.1599 | 92.8947 | 44.855
0.70494 | 89.7086 | 43.0212 | 77.8817 | 14.1365 | 92.8331 | 44.8543
0.70494 | 89.8308 | 43.1432 | 77.8004 | 14.1539 | 92.7722 | 44.9154
0.70494 | 89.7086 | 42.9603 | 77.9426 | 14.1365 | 92.894 | 44.8543
0.70494 | 89.8308 | 43.2042 | 77.7394 | 14.1539 | 92.7112 | 44.9154
0.70494 | 89.8308 | 43.0212 | 77.9224 | 14.1539 | 92.8942 | 44.9154
0.70609 | 89.7072 | 43.2042 | 77.6982 | 14.1132 | 92.6494 | 44.8536
0.70609 | 89.8294 | 43.0822 | 77.8609 | 14.1306 | 92.8325 | 44.9147
0.70609 | 89.8294 | 43.2042 | 77.7389 | 14.1306 | 92.7105 | 44.9147
0.70609 | 89.8294 | 43.2042 | 77.7389 | 14.1306 | 92.7105 | 44.9147
0.70609 | 89.8294 | 43.0212 | 77.9219 | 14.1306 | 92.8935 | 44.9147
0.70609 | 89.8294 | 42.8993 | 78.0438 | 14.1306 | 93.0154 | 44.9147
0.70732 | 89.828 | 43.0212 | 77.9215 | 14.1058 | 92.8928 | 44.914
0.70732 | 89.828 | 43.0212 | 77.9215 | 14.1058 | 92.8928 | 44.914
0.70732 | 89.828 | 43.0212 | 77.9215 | 14.1058 | 92.8928 | 44.914
0.70732 | 89.9258 | 43.1432 | 77.8321 | 14.1197 | 92.8197 | 44.9629
0.70732 | 89.9258 | 43.0212 | 77.9541 | 14.1197 | 92.9417 | 44.9629
0.70732 | 89.828 | 43.2042 | 77.7385 | 14.1058 | 92.7098 | 44.914
0.70847 | 89.9244 | 43.0822 | 77.8926 | 14.0965 | 92.88 | 44.9622
0.70847 | 89.9244 | 43.0822 | 77.8926 | 14.0965 | 92.88 | 44.9622
0.70847 | 89.9244 | 42.8993 | 78.0755 | 14.0965 | 93.0629 | 44.9622
0.70847 | 89.9244 | 43.0822 | 77.8926 | 14.0965 | 92.88 | 44.9622
0.70847 | 89.9244 | 43.1432 | 77.8316 | 14.0965 | 92.819 | 44.9622
0.70962 | 89.923 | 42.8993 | 78.075 | 14.0734 | 93.0622 | 44.9615
0.70962 | 89.923 | 43.2042 | 77.7701 | 14.0734 | 92.7573 | 44.9615
0.70962 | 89.923 | 43.0212 | 77.9531 | 14.0734 | 92.9403 | 44.9615
0.70962 | 90.0208 | 42.9603 | 78.0466 | 14.0871 | 93.0501 | 45.0104
0.71078 | 90.0195 | 43.0822 | 77.9243 | 14.0641 | 92.9275 | 45.0097
0.71078 | 90.0195 | 42.9603 | 78.0462 | 14.0641 | 93.0494 | 45.0097
0.71078 | 90.0195 | 43.1432 | 77.8633 | 14.0641 | 92.8665 | 45.0097
0.71078 | 90.0195 | 43.1432 | 77.8633 | 14.0641 | 92.8665 | 45.0097
0.71078 | 90.0195 | 42.8993 | 79.1072 | 14.0641 | 94.1104 | 45.0097
0.71078 | 90.0195 | 42.8993 | 78.1072 | 14.0641 | 93.1104 | 45.0097
0.71078 | 90.0195 | 42.8993 | 78.1072 | 14.0641 | 93.1104 | 45.0097
0.712 | 90.1402 | 43.0212 | 78.0255 | 14.0568 | 93.0489 | 45.0701
0.712 | 90.1402 | 42.8383 | 78.2084 | 14.0568 | 93.2318 | 45.0701
0.712 | 90.1402 | 43.0212 | 78.0255 | 14.0568 | 93.0489 | 45.0701
0.712 | 90.1402 | 43.0212 | 78.0255 | 14.0568 | 93.0489 | 45.0701
0.712 | 90.1402 | 43.0212 | 78.0255 | 14.0568 | 93.0489 | 45.0701
0.71316 | 90.2366 | 43.1432 | 77.9357 | 14.0476 | 92.9751 | 45.1183
0.71316 | 90.2366 | 43.0212 | 78.0577 | 14.0476 | 93.0971 | 45.1183
0.71316 | 90.2366 | 43.0822 | 77.9967 | 14.0476 | 93.0361 | 45.1183
0.71316 | 90.2366 | 43.0212 | 78.0577 | 14.0476 | 93.0971 | 45.1183
0.71316 | 90.2366 | 43.0212 | 78.0577 | 14.0476 | 93.0971 | 45.1183
0.71431 | 90.333 | 42.8383 | 78.2727 | 14.0384 | 93.3282 | 45.1665
0.71431 | 90.2352 | 43.0212 | 78.0572 | 14.0247 | 93.0964 | 45.1176
0.71431 | 90.333 | 42.8383 | 78.2727 | 14.0384 | 93.3282 | 45.1665
0.71431 | 90.2352 | 43.0822 | 77.9962 | 14.0247 | 93.0354 | 45.1176
0.71431 | 90.2352 | 43.1432 | 77.9352 | 14.0247 | 92.9744 | 45.1176
0.71431 | 90.2352 | 43.1432 | 77.9352 | 14.0247 | 92.9744 | 45.1176
0.71547 | 90.3316 | 43.2042 | 77.9063 | 14.0155 | 92.9616 | 45.1658
0.71547 | 90.3316 | 43.3261 | 77.7844 | 14.0155 | 92.8397 | 45.1658
0.71547 | 90.3316 | 43.2042 | 77.9063 | 14.0155 | 92.9616 | 45.1658
0.71547 | 90.3316 | 43.2651 | 77.8454 | 14.0155 | 92.9007 | 45.1658
0.71547 | 90.3316 | 43.2042 | 77.9063 | 14.0155 | 92.9616 | 45.1658
0.71547 | 90.3316 | 43.1432 | 77.9673 | 14.0155 | 93.0226 | 45.1658
0.71547 | 90.3316 | 43.2042 | 77.9063 | 14.0155 | 92.9616 | 45.1658
0.71669 | 90.3302 | 43.2651 | 77.845 | 13.9914 | 92.9 | 45.1651
0.71669 | 90.3302 | 43.2042 | 77.9059 | 13.9914 | 92.9609 | 45.1651
0.71669 | 90.5501 | 43.3261 | 77.8573 | 14.0221 | 92.949 | 45.2751
0.71669 | 90.5501 | 43.2651 | 77.9183 | 14.0221 | 93.01 | 45.2751
0.71785 | 90.5488 | 43.3261 | 77.8568 | 13.9993 | 92.9483 | 45.2744
0.71785 | 90.5488 | 43.2042 | 77.9787 | 13.9993 | 93.0702 | 45.2744
0.71785 | 90.6465 | 43.1432 | 78.0723 | 14.0129 | 93.1801 | 45.3233
0.71785 | 90.6465 | 43.2042 | 78.0113 | 14.0129 | 93.1191 | 45.3233
0.71785 | 90.5488 | 43.0212 | 78.1617 | 13.9993 | 93.2532 | 45.2744
0.719 | 90.6452 | 43.0822 | 78.1329 | 13.9903 | 93.2404 | 45.3226
0.719 | 90.6452 | 43.1432 | 79.0719 | 13.9903 | 94.1794 | 45.3226
0.719 | 90.6452 | 42.9603 | 79.2548 | 13.9903 | 94.3623 | 45.3226
0.719 | 90.6452 | 43.0212 | 78.1939 | 13.9903 | 93.3014 | 45.3226
0.719 | 90.7674 | 43.0212 | 79.2346 | 14.0072 | 94.3625 | 45.3837
0.719 | 90.7674 | 43.0822 | 78.1736 | 14.0072 | 93.3015 | 45.3837
0.72016 | 90.766 | 43.0212 | 78.2341 | 13.9846 | 93.3618 | 45.383
0.72016 | 90.766 | 42.9603 | 78.295 | 13.9846 | 93.4227 | 45.383
0.72016 | 90.766 | 43.2042 | 78.0511 | 13.9846 | 93.1788 | 45.383
0.72016 | 90.766 | 42.9603 | 78.295 | 13.9846 | 93.4227 | 45.383
0.72138 | 90.7645 | 43.1432 | 78.1116 | 13.9606 | 93.2391 | 45.3823
0.72138 | 90.8623 | 43.2651 | 78.0223 | 13.9742 | 93.166 | 45.4311
0.72138 | 90.7645 | 43.1432 | 78.1116 | 13.9606 | 93.2391 | 45.3823
0.72138 | 90.7645 | 43.2042 | 78.0506 | 13.9606 | 93.1781 | 45.3823
0.72138 | 90.7645 | 43.0212 | 78.2336 | 13.9606 | 93.3611 | 45.3823
0.72138 | 90.7645 | 43.0822 | 78.1726 | 13.9606 | 93.3001 | 45.3823
0.72254 | 90.8609 | 43.2042 | 78.0828 | 13.9517 | 93.2263 | 45.4305
0.72138 | 90.8623 | 43.0212 | 78.2662 | 13.9742 | 93.4099 | 45.4311
0.72254 | 90.8609 | 43.2651 | 78.0219 | 13.9517 | 93.1654 | 45.4305
0.72254 | 90.8609 | 43.3261 | 77.9609 | 13.9517 | 93.1044 | 45.4305
0.72254 | 90.8609 | 43.0212 | 78.2658 | 13.9517 | 93.4093 | 45.4305
0.72254 | 90.8609 | 43.1432 | 78.1438 | 13.9517 | 93.2873 | 45.4305
0.72254 | 90.8609 | 43.2042 | 78.0828 | 13.9517 | 93.2263 | 45.4305
0.72369 | 90.9573 | 43.2042 | 78.1149 | 13.9427 | 93.2744 | 45.4786
0.72369 | 90.9573 | 43.0822 | 78.2369 | 13.9427 | 93.3964 | 45.4786
0.72369 | 90.9573 | 43.0212 | 78.2979 | 13.9427 | 93.4574 | 45.4786
0.72369 | 90.9573 | 43.0822 | 78.2369 | 13.9427 | 93.3964 | 45.4786
0.72369 | 90.9573 | 42.9603 | 78.3588 | 13.9427 | 93.5183 | 45.4786
0.72369 | 90.9573 | 43.1432 | 78.1759 | 13.9427 | 93.3354 | 45.4786
0.72484 | 91.0781 | 43.1432 | 78.2162 | 13.9372 | 93.3959 | 45.5391
0.72484 | 90.9559 | 43.2651 | 78.0535 | 13.9204 | 93.2129 | 45.478
0.72484 | 91.0781 | 43.2042 | 78.1552 | 13.9372 | 93.3349 | 45.5391
0.72484 | 91.0781 | 43.1432 | 78.2162 | 13.9372 | 93.3959 | 45.5391
0.72484 | 91.0781 | 43.1432 | 78.2162 | 13.9372 | 93.3959 | 45.5391
0.72484 | 91.0781 | 43.0822 | 78.2772 | 13.9372 | 93.4569 | 45.5391
0.72607 | 91.0767 | 43.2651 | 78.0938 | 13.9135 | 93.2732 | 45.5383
0.72607 | 91.0767 | 43.0822 | 78.2767 | 13.9135 | 93.4561 | 45.5383
0.72607 | 91.0767 | 43.2651 | 78.0938 | 13.9135 | 93.2732 | 45.5383
0.72607 | 91.0767 | 43.1432 | 78.2157 | 13.9135 | 93.3951 | 45.5383
0.72722 | 91.0753 | 43.2042 | 78.1542 | 13.8912 | 93.3334 | 45.5376
0.72722 | 91.0753 | 43.2651 | 78.0933 | 13.8912 | 93.2725 | 45.5376
0.72722 | 91.173 | 43.0822 | 78.3088 | 13.9046 | 93.5043 | 45.5865
0.72722 | 91.0753 | 43.1432 | 78.2152 | 13.8912 | 93.3944 | 45.5376
0.72722 | 91.0753 | 43.0822 | 78.2762 | 13.8912 | 93.4554 | 45.5376
0.72722 | 91.173 | 43.2651 | 78.1259 | 13.9046 | 93.3214 | 45.5865
0.72838 | 91.1716 | 43.2651 | 78.1254 | 13.8824 | 93.3207 | 45.5858
0.72838 | 91.1716 | 43.0822 | 78.3083 | 13.8824 | 93.5036 | 45.5858
0.72838 | 91.1716 | 43.0212 | 78.3693 | 13.8824 | 93.5646 | 45.5858
0.72838 | 91.1716 | 43.0212 | 78.3693 | 13.8824 | 93.5646 | 45.5858
0.72838 | 91.0739 | 42.9603 | 78.3977 | 13.869 | 93.5767 | 45.537
0.72838 | 91.1716 | 42.9603 | 78.4302 | 13.8824 | 93.6255 | 45.5858
0.7296 | 91.1702 | 42.9603 | 78.4298 | 13.8589 | 93.6248 | 45.5851
0.7296 | 91.1702 | 43.0212 | 78.3689 | 13.8589 | 93.5639 | 45.5851
0.7296 | 91.1702 | 42.9603 | 78.4298 | 13.8589 | 93.6248 | 45.5851
0.7296 | 91.1702 | 43.0822 | 78.3079 | 13.8589 | 93.5029 | 45.5851
0.7296 | 91.1702 | 42.8993 | 78.4908 | 13.8589 | 93.6858 | 45.5851
0.73076 | 91.1688 | 42.9603 | 78.4293 | 13.8368 | 93.6241 | 45.5844
0.73076 | 91.2666 | 42.9603 | 78.4619 | 13.8502 | 93.673 | 45.6333
0.73076 | 91.2666 | 42.8383 | 78.5839 | 13.8502 | 93.795 | 45.6333
0.73076 | 91.2666 | 42.8383 | 78.5839 | 13.8502 | 93.795 | 45.6333
0.73076 | 91.2666 | 42.8383 | 78.5839 | 13.8502 | 93.795 | 45.6333
0.73076 | 91.2666 | 42.8993 | 78.5229 | 13.8502 | 93.734 | 45.6333
0.73191 | 91.4851 | 43.0212 | 78.4738 | 13.8582 | 93.7214 | 45.7426
0.73191 | 91.4851 | 43.0822 | 78.4128 | 13.8582 | 93.6604 | 45.7426
0.73191 | 91.3874 | 43.2042 | 78.2583 | 13.8449 | 93.4895 | 45.6937
0.73191 | 91.1674 | 42.8383 | 78.5508 | 13.8148 | 93.7454 | 45.5837
0.73191 | 91.2652 | 43.0212 | 78.4005 | 13.8282 | 93.6114 | 45.6326
0.73191 | 91.2652 | 43.0212 | 78.4005 | 13.8282 | 93.6114 | 45.6326
0.73191 | 91.2652 | 43.1432 | 78.2785 | 13.8282 | 93.4894 | 45.6326
0.73191 | 91.2652 | 42.8993 | 78.5224 | 13.8282 | 93.7333 | 45.6326
0.73307 | 91.2638 | 43.1432 | 78.2781 | 13.8062 | 93.4887 | 45.6319
0.73307 | 91.386 | 43.0212 | 78.4408 | 13.8229 | 93.6718 | 45.693
0.73307 | 91.386 | 43.0822 | 78.3798 | 13.8229 | 93.6108 | 45.693
0.73307 | 91.386 | 43.1432 | 78.3188 | 13.8229 | 93.5498 | 45.693
0.73307 | 91.4837 | 43.0212 | 78.4734 | 13.8362 | 93.7207 | 45.7419
0.73429 | 91.4823 | 42.9603 | 78.5338 | 13.8129 | 93.7808 | 45.7411
0.73429 | 91.4823 | 43.1432 | 78.3509 | 13.8129 | 93.5979 | 45.7411
0.73429 | 91.3845 | 43.2042 | 78.2573 | 13.7996 | 93.4881 | 45.6923
0.73429 | 91.4823 | 43.0822 | 78.4119 | 13.8129 | 93.6589 | 45.7411
0.73545 | 91.4809 | 43.0822 | 78.4114 | 13.791 | 93.6582 | 45.7404
0.73429 | 91.4823 | 42.9603 | 78.5338 | 13.8129 | 93.7808 | 45.7411
0.73545 | 91.4809 | 43.0822 | 78.4114 | 13.791 | 93.6582 | 45.7404
0.73545 | 91.4809 | 43.1432 | 78.3504 | 13.791 | 93.5972 | 45.7404
0.73545 | 91.5786 | 43.2042 | 78.322 | 13.8043 | 93.5851 | 45.7893
0.73545 | 91.5786 | 43.0212 | 78.505 | 13.8043 | 93.7681 | 45.7893
0.73545 | 91.5786 | 43.1432 | 78.383 | 13.8043 | 93.6461 | 45.7893
0.7366 | 91.5772 | 43.1432 | 78.3825 | 13.7825 | 93.6454 | 45.7886
0.7366 | 91.5772 | 43.2042 | 78.3215 | 13.7825 | 93.5844 | 45.7886
0.7366 | 91.5772 | 43.3261 | 78.1996 | 13.7825 | 93.4625 | 45.7886
0.7366 | 91.5772 | 43.2651 | 78.2606 | 13.7825 | 93.5235 | 45.7886
0.7366 | 91.5772 | 43.1432 | 78.3825 | 13.7825 | 93.6454 | 45.7886
0.7366 | 91.6994 | 43.2042 | 78.3623 | 13.7991 | 93.6455 | 45.8497
0.73776 | 91.5759 | 43.0822 | 78.4431 | 13.7608 | 93.7057 | 45.7879
0.73776 | 91.698 | 43.1432 | 78.4228 | 13.7773 | 93.7058 | 45.849
0.73776 | 91.698 | 43.2042 | 78.3618 | 13.7773 | 93.6448 | 45.849
0.73776 | 91.698 | 42.9603 | 78.6057 | 13.7773 | 93.8887 | 45.849
0.73776 | 91.698 | 43.1432 | 78.4228 | 13.7773 | 93.7058 | 45.849
0.73898 | 91.6966 | 43.1432 | 78.4223 | 13.7543 | 93.7051 | 45.8483
0.73898 | 91.6966 | 43.1432 | 78.4223 | 13.7543 | 93.7051 | 45.8483
0.73898 | 91.6966 | 43.0212 | 78.5443 | 13.7543 | 93.8271 | 45.8483
0.73898 | 91.6966 | 43.1432 | 78.4223 | 13.7543 | 93.7051 | 45.8483
0.73898 | 91.7943 | 43.1432 | 78.4549 | 13.7675 | 93.7539 | 45.8971
0.73898 | 91.7943 | 42.8993 | 78.6988 | 13.7675 | 93.9978 | 45.8971
0.74014 | 91.7929 | 42.8993 | 78.6983 | 13.7458 | 93.9972 | 45.8965
0.74014 | 91.7929 | 43.0212 | 78.5764 | 13.7458 | 93.8753 | 45.8965
0.74014 | 91.7929 | 42.9603 | 78.6373 | 13.7458 | 93.9362 | 45.8965
0.74014 | 91.7929 | 43.2042 | 78.3934 | 13.7458 | 93.6923 | 45.8965
0.74014 | 91.7929 | 42.9603 | 78.6373 | 13.7458 | 93.9362 | 45.8965
0.74014 | 91.7929 | 42.9603 | 78.6373 | 13.7458 | 93.9362 | 45.8965
0.74129 | 91.7915 | 42.9603 | 78.6369 | 13.7243 | 93.9355 | 45.8958
0.74129 | 91.8893 | 42.9603 | 78.6695 | 13.7374 | 93.9843 | 45.9446
0.74129 | 91.8893 | 42.9603 | 78.6695 | 13.7374 | 93.9843 | 45.9446
0.74129 | 91.8893 | 43.0212 | 78.6086 | 13.7374 | 93.9234 | 45.9446
0.74129 | 91.8893 | 42.7773 | 78.8525 | 13.7374 | 94.1673 | 45.9446
0.74129 | 91.8893 | 42.8993 | 78.7305 | 13.7374 | 94.0453 | 45.9446
0.74244 | 91.8879 | 43.0212 | 78.6081 | 13.7159 | 93.9227 | 45.9439
0.74244 | 91.8879 | 42.8993 | 78.73 | 13.7159 | 94.0446 | 45.9439
0.74244 | 91.8879 | 42.8993 | 78.73 | 13.7159 | 94.0446 | 45.9439
0.74244 | 91.8879 | 42.8993 | 78.73 | 13.7159 | 94.0446 | 45.9439
0.74244 | 91.8879 | 43.0212 | 78.6081 | 13.7159 | 93.9227 | 45.9439
0.74367 | 92.0086 | 42.7773 | 78.8922 | 13.7095 | 94.227 | 46.0043
0.74367 | 92.0086 | 42.7773 | 78.8922 | 13.7095 | 94.227 | 46.0043
0.74367 | 92.0086 | 42.6554 | 79.0141 | 13.7095 | 94.3489 | 46.0043
0.74367 | 92.0086 | 43.0212 | 78.6483 | 13.7095 | 93.9831 | 46.0043
0.74367 | 92.0086 | 42.7164 | 78.9531 | 13.7095 | 94.2879 | 46.0043
0.74367 | 92.0086 | 42.8383 | 78.8312 | 13.7095 | 94.166 | 46.0043
0.74367 | 92.0086 | 43.0212 | 78.6483 | 13.7095 | 93.9831 | 46.0043
0.74482 | 92.0072 | 42.8993 | 78.7698 | 13.6881 | 94.1043 | 46.0036
0.74482 | 92.1049 | 42.7773 | 78.9243 | 13.7012 | 94.2752 | 46.0525
0.74482 | 92.1049 | 42.7164 | 78.9852 | 13.7012 | 94.3361 | 46.0525
0.74598 | 92.1035 | 42.7773 | 78.9239 | 13.6798 | 94.2745 | 46.0518
0.74598 | 92.1035 | 42.9603 | 78.7409 | 13.6798 | 94.0915 | 46.0518
0.74598 | 92.1035 | 42.7773 | 78.9239 | 13.6798 | 94.2745 | 46.0518
0.74598 | 92.1035 | 42.8383 | 78.8629 | 13.6798 | 94.2135 | 46.0518
0.74598 | 92.1035 | 42.7773 | 78.9239 | 13.6798 | 94.2745 | 46.0518
0.74713 | 92.1999 | 42.7773 | 78.956 | 13.6716 | 94.3226 | 46.0999
0.74713 | 92.1021 | 42.7164 | 78.9843 | 13.6585 | 94.3347 | 46.0511
0.74713 | 92.1999 | 42.9603 | 78.773 | 13.6716 | 94.1396 | 46.0999
0.74713 | 92.1999 | 42.7164 | 79.0169 | 13.6716 | 94.3835 | 46.0999
0.74713 | 92.1999 | 42.7773 | 78.956 | 13.6716 | 94.3226 | 46.0999
0.74713 | 92.1999 | 42.7164 | 79.0169 | 13.6716 | 94.3835 | 46.0999
0.74836 | 92.3206 | 42.8993 | 78.8742 | 13.6653 | 94.261 | 46.1603
0.74836 | 92.1984 | 42.7164 | 79.0164 | 13.649 | 94.3828 | 46.0992
0.74836 | 92.3206 | 42.8383 | 78.9352 | 13.6653 | 94.322 | 46.1603
0.74836 | 92.3206 | 42.8383 | 78.9352 | 13.6653 | 94.322 | 46.1603
0.74836 | 92.3206 | 42.7164 | 79.0571 | 13.6653 | 94.4439 | 46.1603
0.74836 | 92.3206 | 42.7773 | 78.9962 | 13.6653 | 94.383 | 46.1603
0.74951 | 92.3192 | 42.8383 | 78.9348 | 13.6441 | 94.3213 | 46.1596
0.74951 | 92.4169 | 42.5944 | 79.2112 | 13.6571 | 94.614 | 46.2084
0.74951 | 92.3192 | 42.8383 | 78.9348 | 13.6441 | 94.3213 | 46.1596
0.74951 | 92.4169 | 42.8993 | 78.9063 | 13.6571 | 94.3091 | 46.2084
0.74951 | 92.4169 | 42.8993 | 78.9063 | 13.6571 | 94.3091 | 46.2084
0.75067 | 92.4155 | 43.1432 | 78.662 | 13.6359 | 94.0646 | 46.2078
0.75067 | 92.4155 | 42.9603 | 78.8449 | 13.6359 | 94.2475 | 46.2078
0.75067 | 92.4155 | 43.0212 | 78.784 | 13.6359 | 94.1866 | 46.2078
0.75067 | 92.4155 | 42.9603 | 78.8449 | 13.6359 | 94.2475 | 46.2078
0.75067 | 92.4155 | 43.0212 | 78.784 | 13.6359 | 94.1866 | 46.2078
0.75182 | 92.5118 | 42.8993 | 78.938 | 13.6278 | 94.3566 | 46.2559
0.75067 | 92.5132 | 43.0212 | 78.8165 | 13.649 | 94.2354 | 46.2566
0.75182 | 92.5118 | 42.8993 | 78.938 | 13.6278 | 94.3566 | 46.2559
0.75182 | 92.5118 | 43.1432 | 78.6941 | 13.6278 | 94.1127 | 46.2559
0.75182 | 92.5118 | 43.0822 | 78.7551 | 13.6278 | 94.1737 | 46.2559
0.75182 | 92.5118 | 42.9603 | 78.877 | 13.6278 | 94.2956 | 46.2559
0.75305 | 92.5104 | 42.8993 | 78.9375 | 13.6054 | 94.3559 | 46.2552
0.75305 | 92.7302 | 43.0822 | 78.8279 | 13.6346 | 94.2829 | 46.3651
0.75305 | 92.7302 | 43.1432 | 78.7669 | 13.6346 | 94.2219 | 46.3651
0.75305 | 92.7302 | 43.0822 | 78.8279 | 13.6346 | 94.2829 | 46.3651
0.75305 | 92.7302 | 43.1432 | 78.7669 | 13.6346 | 94.2219 | 46.3651
0.75305 | 92.7302 | 43.0822 | 78.8279 | 13.6346 | 94.2829 | 46.3651
0.7542 | 92.9487 | 43.0212 | 78.9617 | 13.6427 | 94.4532 | 46.4744
0.7542 | 92.8266 | 43.1432 | 78.799 | 13.6265 | 94.2701 | 46.4133
0.7542 | 92.7288 | 43.0822 | 78.8274 | 13.6136 | 94.2822 | 46.3644
0.7542 | 92.7288 | 43.0822 | 78.8274 | 13.6136 | 94.2822 | 46.3644
0.7542 | 92.7288 | 43.1432 | 78.7664 | 13.6136 | 94.2212 | 46.3644
0.75536 | 92.8252 | 43.0822 | 78.8595 | 13.6055 | 94.3304 | 46.4126
0.75536 | 92.7275 | 43.2042 | 78.705 | 13.5926 | 94.1595 | 46.3637
0.75536 | 92.8252 | 43.0822 | 78.8595 | 13.6055 | 94.3304 | 46.4126
0.75536 | 92.8252 | 43.0822 | 78.8595 | 13.6055 | 94.3304 | 46.4126
0.75536 | 92.8252 | 43.0212 | 78.9205 | 13.6055 | 94.3914 | 46.4126
0.75658 | 92.8237 | 43.0212 | 78.92 | 13.5833 | 94.3906 | 46.4118
0.75536 | 92.8252 | 42.8383 | 79.1034 | 13.6055 | 94.5743 | 46.4126
0.75658 | 92.8237 | 43.0212 | 78.92 | 13.5833 | 94.3906 | 46.4118
0.75658 | 92.9458 | 42.8993 | 79.0826 | 13.5994 | 94.5736 | 46.4729
0.75658 | 92.8237 | 43.1432 | 78.798 | 13.5833 | 94.2686 | 46.4118
0.75658 | 92.9458 | 43.2042 | 78.7777 | 13.5994 | 94.2687 | 46.4729
0.75658 | 92.9458 | 43.2651 | 78.7168 | 13.5994 | 94.2078 | 46.4729
0.75774 | 92.9444 | 43.0212 | 78.9603 | 13.5785 | 94.451 | 46.4722
0.75774 | 92.9444 | 42.8383 | 79.1432 | 13.5785 | 94.6339 | 46.4722
0.75774 | 92.9444 | 42.9603 | 79.0212 | 13.5785 | 94.5119 | 46.4722
0.75774 | 93.0422 | 42.8993 | 79.1148 | 13.5914 | 94.6218 | 46.5211
0.75774 | 93.0422 | 43.0212 | 78.9929 | 13.5914 | 94.4999 | 46.5211
0.75774 | 92.9444 | 42.8383 | 79.1432 | 13.5785 | 94.6339 | 46.4722
0.75889 | 93.0408 | 43.0212 | 78.9924 | 13.5706 | 94.4992 | 46.5204
0.75889 | 93.0408 | 43.0212 | 78.9924 | 13.5706 | 94.4992 | 46.5204
0.75889 | 93.0408 | 42.9603 | 79.0533 | 13.5706 | 94.5601 | 46.5204
0.75889 | 93.0408 | 42.9603 | 79.0533 | 13.5706 | 94.5601 | 46.5204
0.75889 | 93.0408 | 42.7773 | 79.2363 | 13.5706 | 94.7431 | 46.5204
0.76004 | 93.0394 | 42.8383 | 79.1748 | 13.5498 | 94.6814 | 46.5197
0.76004 | 93.0394 | 42.8383 | 79.1748 | 13.5498 | 94.6814 | 46.5197
0.76004 | 93.0394 | 42.8993 | 79.1138 | 13.5498 | 94.6204 | 46.5197
0.76004 | 93.1371 | 43.0212 | 79.0245 | 13.5626 | 94.5473 | 46.5685
0.76004 | 93.1371 | 42.8383 | 79.2074 | 13.5626 | 94.7302 | 46.5685
0.76004 | 93.1371 | 43.0212 | 79.0245 | 13.5626 | 94.5473 | 46.5685
0.76127 | 93.1356 | 42.8383 | 79.2069 | 13.5406 | 94.7295 | 46.5678
0.76127 | 93.1356 | 43.1432 | 78.902 | 13.5406 | 94.4246 | 46.5678
0.76127 | 93.1356 | 42.8993 | 79.1459 | 13.5406 | 94.6685 | 46.5678
0.76127 | 93.2577 | 42.8993 | 79.1866 | 13.5566 | 94.7296 | 46.6289
0.76127 | 93.2577 | 43.0822 | 79.0037 | 13.5566 | 94.5467 | 46.6289
0.76242 | 93.2563 | 43.0822 | 79.0032 | 13.5359 | 94.546 | 46.6282
0.76242 | 93.2563 | 43.0212 | 79.0642 | 13.5359 | 94.607 | 46.6282
0.76242 | 93.2563 | 42.8993 | 79.1861 | 13.5359 | 94.7289 | 46.6282
0.76242 | 93.2563 | 42.9603 | 79.1251 | 13.5359 | 94.6679 | 46.6282
0.76242 | 93.2563 | 42.8383 | 79.2471 | 13.5359 | 94.7899 | 46.6282
0.76358 | 93.2549 | 43.1432 | 78.9418 | 13.5153 | 94.4843 | 46.6275
0.76358 | 93.3527 | 42.9603 | 79.1573 | 13.5281 | 94.716 | 46.6763
0.76358 | 93.3527 | 42.9603 | 79.1573 | 13.5281 | 94.716 | 46.6763
0.76358 | 93.3527 | 42.8993 | 79.2183 | 13.5281 | 94.777 | 46.6763
0.76358 | 93.3527 | 42.8993 | 79.2183 | 13.5281 | 94.777 | 46.6763
0.76473 | 93.3512 | 43.0212 | 79.0959 | 13.5075 | 94.6544 | 46.6756
0.76473 | 93.3512 | 42.9603 | 79.1568 | 13.5075 | 94.7153 | 46.6756
0.76473 | 93.3512 | 42.9603 | 79.1568 | 13.5075 | 94.7153 | 46.6756
0.76473 | 93.3512 | 42.6554 | 79.4617 | 13.5075 | 95.0202 | 46.6756
0.76473 | 93.3512 | 42.9603 | 79.1568 | 13.5075 | 94.7153 | 46.6756
0.76473 | 93.3512 | 43.1432 | 78.9739 | 13.5075 | 94.5324 | 46.6756
0.76473 | 93.449 | 43.0212 | 79.1285 | 13.5203 | 94.7033 | 46.7245
0.76596 | 93.4475 | 43.0212 | 79.128 | 13.4984 | 94.7025 | 46.7237
0.76596 | 93.4475 | 42.9603 | 79.1889 | 13.4984 | 94.7634 | 46.7237
0.76596 | 93.4475 | 42.9603 | 79.1889 | 13.4984 | 94.7634 | 46.7237
0.76711 | 93.4461 | 42.7164 | 79.4323 | 13.4779 | 95.0066 | 46.723
0.76711 | 93.4461 | 42.7773 | 79.3714 | 13.4779 | 94.9457 | 46.723
0.76711 | 93.4461 | 43.0212 | 79.1275 | 13.4779 | 94.7018 | 46.723
0.76711 | 93.4461 | 42.8993 | 79.2494 | 13.4779 | 94.8237 | 46.723
0.76711 | 93.5682 | 42.8383 | 79.3511 | 13.4939 | 94.9458 | 46.7841
0.76711 | 93.4461 | 42.8993 | 79.2494 | 13.4779 | 94.8237 | 46.723
0.76827 | 93.5668 | 42.9603 | 79.2286 | 13.4734 | 94.8231 | 46.7834
0.76827 | 93.5668 | 42.8993 | 79.2896 | 13.4734 | 94.8841 | 46.7834
0.76827 | 93.5668 | 42.7164 | 79.4725 | 13.4734 | 95.067 | 46.7834
0.76827 | 93.5668 | 42.8993 | 79.2896 | 13.4734 | 94.8841 | 46.7834
0.76827 | 93.5668 | 42.5944 | 79.5945 | 13.4734 | 95.189 | 46.7834
0.76827 | 93.5668 | 43.0212 | 79.1677 | 13.4734 | 94.7622 | 46.7834
0.76942 | 93.5654 | 42.6554 | 79.5331 | 13.453 | 95.1273 | 46.7827
0.76942 | 93.5654 | 42.8993 | 79.2892 | 13.453 | 94.8834 | 46.7827
0.76942 | 93.5654 | 42.6554 | 79.5331 | 13.453 | 95.1273 | 46.7827
0.76942 | 93.5654 | 42.6554 | 79.5331 | 13.453 | 95.1273 | 46.7827
0.76942 | 93.6631 | 42.7773 | 79.4437 | 13.4657 | 95.0543 | 46.8316
0.77065 | 93.5639 | 42.9603 | 79.2277 | 13.4314 | 94.8217 | 46.782
0.77065 | 93.6616 | 42.8993 | 79.3212 | 13.4441 | 94.9315 | 46.8308
0.77065 | 93.6616 | 42.8993 | 79.3212 | 13.4441 | 94.9315 | 46.8308
0.77065 | 93.6616 | 42.7773 | 79.4432 | 13.4441 | 95.0535 | 46.8308
0.77065 | 93.6616 | 42.9603 | 79.2602 | 13.4441 | 94.8705 | 46.8308
0.77065 | 93.6616 | 42.8993 | 79.3212 | 13.4441 | 94.9315 | 46.8308
0.7718 | 93.6602 | 42.8383 | 79.3818 | 13.4238 | 94.9918 | 46.8301
0.7718 | 93.6602 | 42.8383 | 79.3818 | 13.4238 | 94.9918 | 46.8301
0.7718 | 93.6602 | 42.8993 | 79.3208 | 13.4238 | 94.9308 | 46.8301
0.7718 | 93.6602 | 42.8383 | 79.3818 | 13.4238 | 94.9918 | 46.8301
0.7718 | 93.6602 | 42.7164 | 79.5037 | 13.4238 | 95.1137 | 46.8301
0.7718 | 93.6602 | 42.8383 | 79.3818 | 13.4238 | 94.9918 | 46.8301
0.77296 | 93.6588 | 42.7773 | 79.4423 | 13.4036 | 95.0521 | 46.8294
0.77296 | 93.7809 | 42.6554 | 79.6049 | 13.4194 | 95.2351 | 46.8905
0.77296 | 93.7809 | 42.7773 | 79.483 | 13.4194 | 95.1132 | 46.8905
0.77296 | 93.7809 | 42.8993 | 79.361 | 13.4194 | 94.9912 | 46.8905
0.77411 | 93.7795 | 42.7164 | 79.5434 | 13.3992 | 95.1734 | 46.8898
0.77411 | 94.1948 | 42.9603 | 79.438 | 13.4528 | 95.1371 | 47.0974
0.77411 | 94.1948 | 42.7164 | 79.6819 | 13.4528 | 95.381 | 47.0974
0.77296 | 93.8786 | 42.5944 | 79.6985 | 13.432 | 95.3449 | 46.9393
0.77411 | 93.7795 | 42.7773 | 79.4825 | 13.3992 | 95.1125 | 46.8898
0.77411 | 93.5597 | 42.6554 | 79.5312 | 13.3708 | 95.1244 | 46.7798
0.77411 | 93.4376 | 42.5944 | 79.5515 | 13.355 | 95.1244 | 46.7188
0.77411 | 93.4376 | 42.6554 | 79.4905 | 13.355 | 95.0634 | 46.7188
0.77411 | 93.4376 | 42.5334 | 79.6125 | 13.355 | 95.1854 | 46.7188
0.77534 | 93.4361 | 42.4725 | 79.6729 | 13.3337 | 95.2455 | 46.718
0.77534 | 93.4361 | 42.5944 | 79.551 | 13.3337 | 95.1236 | 46.718
0.77534 | 93.6559 | 42.7773 | 79.4413 | 13.3621 | 95.0506 | 46.8279
0.77534 | 93.6559 | 42.6554 | 79.5632 | 13.3621 | 95.1725 | 46.8279
0.77649 | 93.6545 | 42.8383 | 79.3799 | 13.342 | 94.9889 | 46.8272
0.77649 | 93.8743 | 42.8993 | 79.3921 | 13.3703 | 95.0379 | 46.9372
0.77649 | 93.6545 | 42.7164 | 79.5018 | 13.342 | 95.1108 | 46.8272
0.77649 | 93.6545 | 42.6554 | 79.5628 | 13.342 | 95.1718 | 46.8272
0.77649 | 93.6545 | 42.7773 | 79.4409 | 13.342 | 95.0499 | 46.8272
0.77649 | 93.6545 | 42.7773 | 79.4409 | 13.342 | 95.0499 | 46.8272
0.77764 | 93.6531 | 42.7773 | 79.4404 | 13.322 | 95.0492 | 46.8265
0.77764 | 94.0927 | 42.9603 | 79.4039 | 13.3786 | 95.0861 | 47.0464
0.77764 | 93.8729 | 42.8383 | 79.4527 | 13.3503 | 95.0982 | 46.9365
0.77764 | 93.8729 | 42.9603 | 79.3307 | 13.3503 | 94.9762 | 46.9365
0.77764 | 93.8729 | 42.8993 | 79.3917 | 13.3503 | 95.0372 | 46.9365
0.77764 | 93.8729 | 42.9603 | 79.3307 | 13.3503 | 94.9762 | 46.9365
0.7788 | 93.8715 | 42.7773 | 79.5132 | 13.3303 | 95.1585 | 46.9358
0.7788 | 94.189 | 42.8993 | 79.497 | 13.3711 | 95.1952 | 47.0945
0.7788 | 94.189 | 42.8993 | 79.497 | 13.3711 | 95.1952 | 47.0945
0.7788 | 94.0913 | 42.8993 | 79.4645 | 13.3586 | 95.1464 | 47.0457
0.7788 | 93.9692 | 42.8993 | 79.4238 | 13.3429 | 95.0853 | 46.9846
0.7788 | 94.0913 | 42.8383 | 79.5255 | 13.3586 | 95.2074 | 47.0457
0.78002 | 94.0898 | 42.7773 | 79.586 | 13.3374 | 95.2676 | 47.0449
0.7788 | 93.9692 | 42.8383 | 79.4848 | 13.3429 | 95.1463 | 46.9846
0.78002 | 93.9677 | 42.9603 | 79.3623 | 13.3217 | 95.0236 | 46.9839
0.78002 | 93.9677 | 42.7773 | 79.5453 | 13.3217 | 95.2066 | 46.9839
0.78002 | 93.9677 | 43.0212 | 79.3014 | 13.3217 | 94.9627 | 46.9839
0.78002 | 94.0898 | 43.0822 | 79.2811 | 13.3374 | 94.9627 | 47.0449
0.78118 | 94.0884 | 43.0822 | 79.2806 | 13.3175 | 94.962 | 47.0442
0.78118 | 94.1861 | 43.2042 | 79.1912 | 13.33 | 94.8889 | 47.0931
0.78118 | 94.1861 | 43.2042 | 79.1912 | 13.33 | 94.8889 | 47.0931
0.78233 | 94.1847 | 42.9603 | 79.4346 | 13.3102 | 95.132 | 47.0923
0.78233 | 94.2824 | 43.1432 | 79.2843 | 13.3226 | 94.998 | 47.1412
0.78233 | 94.5022 | 43.2042 | 79.2965 | 13.3507 | 95.0469 | 47.2511
0.78356 | 94.2809 | 43.0822 | 79.3448 | 13.3016 | 95.0582 | 47.1404
0.78356 | 94.403 | 43.1432 | 79.3245 | 13.3172 | 95.0583 | 47.2015
0.78356 | 94.403 | 42.9603 | 79.5074 | 13.3172 | 95.2412 | 47.2015
0.78356 | 94.403 | 43.1432 | 79.3245 | 13.3172 | 95.0583 | 47.2015
0.78356 | 94.5007 | 43.1432 | 79.357 | 13.3297 | 95.1072 | 47.2504
0.78471 | 94.4016 | 43.1432 | 79.324 | 13.2974 | 95.0576 | 47.2008
0.78471 | 94.4993 | 43.3261 | 79.1737 | 13.3099 | 94.9235 | 47.2496
0.78471 | 94.4993 | 42.9603 | 79.5395 | 13.3099 | 95.2893 | 47.2496
0.78587 | 94.4979 | 43.1432 | 79.3561 | 13.2901 | 95.1057 | 47.2489
0.78587 | 94.4979 | 43.1432 | 79.3561 | 13.2901 | 95.1057 | 47.2489
0.78587 | 94.4979 | 43.2042 | 79.2951 | 13.2901 | 95.0447 | 47.2489
0.78587 | 94.4979 | 43.4481 | 79.0512 | 13.2901 | 94.8008 | 47.2489
0.78587 | 94.4979 | 43.2651 | 79.2342 | 13.2901 | 94.9838 | 47.2489
0.78702 | 94.5941 | 43.3261 | 79.2053 | 13.2829 | 94.971 | 47.2971
0.78702 | 94.5941 | 43.3261 | 79.2053 | 13.2829 | 94.971 | 47.2971
0.78702 | 94.5941 | 43.3261 | 79.2053 | 13.2829 | 94.971 | 47.2971
0.78702 | 94.5941 | 43.3261 | 79.2053 | 13.2829 | 94.971 | 47.2971
0.78825 | 94.5926 | 43.2651 | 79.2658 | 13.262 | 95.0312 | 47.2963
0.78825 | 94.5926 | 43.0822 | 79.4487 | 13.262 | 95.2141 | 47.2963
0.78825 | 94.5926 | 43.0822 | 79.4487 | 13.262 | 95.2141 | 47.2963
0.7894 | 94.7133 | 43.2042 | 79.3669 | 13.2579 | 95.1525 | 47.3567
0.7894 | 94.7133 | 43.2651 | 79.306 | 13.2579 | 95.0916 | 47.3567
0.7894 | 94.7133 | 43.3261 | 79.245 | 13.2579 | 95.0306 | 47.3567
0.7894 | 94.7133 | 43.4481 | 79.123 | 13.2579 | 94.9086 | 47.3567
0.79056 | 95.1271 | 43.4481 | 79.2609 | 13.2909 | 95.1154 | 47.5635
0.79056 | 95.0294 | 43.4481 | 79.2284 | 13.2786 | 95.0666 | 47.5147
0.79056 | 95.0294 | 43.4481 | 79.2284 | 13.2786 | 95.0666 | 47.5147
0.79056 | 94.9073 | 43.2651 | 79.3707 | 13.2631 | 95.1885 | 47.4536
0.79056 | 94.7119 | 43.0822 | 79.4884 | 13.2384 | 95.2738 | 47.356
0.79056 | 94.7119 | 43.1432 | 79.4274 | 13.2384 | 95.2128 | 47.356
0.79171 | 94.7105 | 43.2651 | 79.3051 | 13.2189 | 95.0901 | 47.3552
0.79171 | 94.7105 | 43.0822 | 79.488 | 13.2189 | 95.273 | 47.3552
0.79171 | 94.7105 | 43.1432 | 79.427 | 13.2189 | 95.212 | 47.3552
0.79171 | 94.9059 | 43.0212 | 79.6141 | 13.2436 | 95.4317 | 47.4529
0.79171 | 94.9059 | 43.1432 | 79.4921 | 13.2436 | 95.3097 | 47.4529
0.79294 | 94.9044 | 42.9603 | 79.6745 | 13.2229 | 95.4919 | 47.4522
0.79294 | 94.9044 | 43.1432 | 79.4916 | 13.2229 | 95.309 | 47.4522
0.79294 | 95.0265 | 43.0212 | 79.6543 | 13.2383 | 95.492 | 47.5132
0.79294 | 95.0265 | 42.9603 | 79.7152 | 13.2383 | 95.5529 | 47.5132
0.79409 | 95.025 | 42.8993 | 79.7757 | 13.2189 | 95.6132 | 47.5125
0.79409 | 95.1227 | 43.1432 | 79.5644 | 13.2312 | 95.4182 | 47.5614
0.79409 | 95.1227 | 42.7773 | 79.9303 | 13.2312 | 95.7841 | 47.5614
0.79524 | 95.1213 | 42.9603 | 79.7468 | 13.2118 | 95.6004 | 47.5607
0.79524 | 95.1213 | 43.0822 | 79.6249 | 13.2118 | 95.4785 | 47.5607
0.79524 | 95.1213 | 42.9603 | 79.7468 | 13.2118 | 95.6004 | 47.5607
0.79524 | 95.1213 | 43.0212 | 79.6859 | 13.2118 | 95.5395 | 47.5607
0.79524 | 95.1213 | 42.8993 | 79.8078 | 13.2118 | 95.6614 | 47.5607
0.79762 | 95.1184 | 43.0212 | 79.6849 | 13.172 | 95.538 | 47.5592
0.79762 | 95.1184 | 42.9603 | 79.7458 | 13.172 | 95.5989 | 47.5592
0.79762 | 95.216 | 43.0822 | 79.6565 | 13.1843 | 95.5258 | 47.608
0.79878 | 95.2146 | 42.9603 | 79.7779 | 13.1651 | 95.647 | 47.6073
0.79878 | 95.2146 | 43.0212 | 79.717 | 13.1651 | 95.5861 | 47.6073
0.79878 | 95.2146 | 43.1432 | 79.595 | 13.1651 | 95.4641 | 47.6073
0.79878 | 95.2146 | 42.9603 | 79.7779 | 13.1651 | 95.647 | 47.6073
0.79878 | 95.2146 | 43.0212 | 79.717 | 13.1651 | 95.5861 | 47.6073
0.79993 | 95.2132 | 43.2042 | 79.5335 | 13.1459 | 95.4024 | 47.6066
0.79993 | 95.2132 | 43.0212 | 79.7165 | 13.1459 | 95.5854 | 47.6066
0.79993 | 95.3353 | 43.1432 | 79.6352 | 13.1611 | 95.5244 | 47.6676
0.79993 | 95.3353 | 43.1432 | 79.6352 | 13.1611 | 95.5244 | 47.6676
0.79993 | 95.433 | 43.0822 | 79.7288 | 13.1734 | 95.6343 | 47.7165
0.80109 | 95.4315 | 42.9603 | 79.8502 | 13.1542 | 95.7555 | 47.7158
0.80109 | 95.4315 | 43.0822 | 79.7283 | 13.1542 | 95.6336 | 47.7158
0.80109 | 95.4315 | 42.9603 | 79.8502 | 13.1542 | 95.7555 | 47.7158
0.80109 | 95.4315 | 43.0822 | 79.7283 | 13.1542 | 95.6336 | 47.7158
0.80109 | 95.4315 | 43.0212 | 79.7893 | 13.1542 | 95.6946 | 47.7158
0.80231 | 95.43 | 43.0822 | 79.7278 | 13.1339 | 95.6328 | 47.715
0.80231 | 95.43 | 42.8993 | 79.9107 | 13.1339 | 95.8157 | 47.715
0.80231 | 95.43 | 43.0822 | 79.7278 | 13.1339 | 95.6328 | 47.715
0.80231 | 95.43 | 42.8383 | 79.9717 | 13.1339 | 95.8767 | 47.715
0.80231 | 95.43 | 42.9603 | 79.8497 | 13.1339 | 95.7547 | 47.715
0.80347 | 95.4286 | 42.8993 | 79.9102 | 13.1149 | 95.815 | 47.7143
0.80347 | 95.5263 | 43.0212 | 79.8209 | 13.127 | 95.7419 | 47.7631
0.80347 | 95.5263 | 43.0822 | 79.7599 | 13.127 | 95.6809 | 47.7631
0.80347 | 95.5263 | 43.1432 | 79.6989 | 13.127 | 95.6199 | 47.7631
0.80347 | 95.5263 | 42.9603 | 79.8818 | 13.127 | 95.8028 | 47.7631
0.80462 | 95.5248 | 43.1432 | 79.6984 | 13.108 | 95.6192 | 47.7624
0.80462 | 95.5248 | 43.1432 | 79.6984 | 13.108 | 95.6192 | 47.7624
0.80462 | 95.5248 | 42.9603 | 79.8813 | 13.108 | 95.8021 | 47.7624
0.80462 | 95.6469 | 43.0822 | 79.8001 | 13.1232 | 95.7413 | 47.8235
0.80462 | 95.6469 | 42.9603 | 79.922 | 13.1232 | 95.8632 | 47.8235
0.80462 | 95.6469 | 42.9603 | 79.922 | 13.1232 | 95.8632 | 47.8235
0.80578 | 95.8409 | 42.9603 | 79.9867 | 13.1285 | 95.9601 | 47.9204
0.80578 | 95.8409 | 43.0212 | 79.9258 | 13.1285 | 95.8992 | 47.9204
0.80578 | 95.8409 | 43.2042 | 79.7428 | 13.1285 | 95.7162 | 47.9204
0.807 | 95.8393 | 43.0212 | 79.9252 | 13.1083 | 95.8985 | 47.9197
0.807 | 95.8393 | 43.0822 | 79.8642 | 13.1083 | 95.8375 | 47.9197
0.807 | 95.8393 | 43.0212 | 79.9252 | 13.1083 | 95.8985 | 47.9197
0.807 | 95.8393 | 43.2651 | 79.6813 | 13.1083 | 95.6546 | 47.9197
0.807 | 95.8393 | 43.1432 | 79.8032 | 13.1083 | 95.7765 | 47.9197
0.807 | 95.8393 | 43.1432 | 79.8032 | 13.1083 | 95.7765 | 47.9197
0.80816 | 95.8379 | 42.9603 | 79.9857 | 13.0894 | 95.9586 | 47.9189
0.80816 | 95.8379 | 43.0822 | 79.8638 | 13.0894 | 95.8367 | 47.9189
0.80816 | 95.96 | 43.0822 | 79.9045 | 13.1045 | 95.8978 | 47.98
0.80816 | 95.8379 | 43.0822 | 79.8638 | 13.0894 | 95.8367 | 47.9189
0.80816 | 95.96 | 43.0822 | 79.9045 | 13.1045 | 95.8978 | 47.98
0.80931 | 95.8365 | 43.3261 | 79.6194 | 13.0706 | 95.5921 | 47.9182
0.80931 | 95.9586 | 43.2651 | 79.7211 | 13.0857 | 95.7142 | 47.9793
0.80931 | 95.9586 | 43.3261 | 79.6601 | 13.0857 | 95.6532 | 47.9793
0.80931 | 95.7388 | 42.8993 | 80.0136 | 13.0585 | 95.9701 | 47.8694
0.80931 | 95.7388 | 43.0212 | 79.8917 | 13.0585 | 95.8482 | 47.8694
0.80931 | 95.8365 | 43.0212 | 79.9243 | 13.0706 | 95.897 | 47.9182
0.81054 | 95.8349 | 43.2651 | 79.6799 | 13.0506 | 95.6524 | 47.9175
0.81054 | 95.8349 | 42.8993 | 80.0457 | 13.0506 | 96.0182 | 47.9175
0.81054 | 95.8349 | 43.1432 | 79.8018 | 13.0506 | 95.7743 | 47.9175
0.81054 | 95.957 | 43.0212 | 79.9645 | 13.0657 | 95.9573 | 47.9785
0.81169 | 95.9556 | 43.2651 | 79.7201 | 13.0469 | 95.7127 | 47.9778
0.81054 | 95.957 | 43.0822 | 79.9035 | 13.0657 | 95.8963 | 47.9785
0.81169 | 95.9556 | 43.0822 | 79.903 | 13.0469 | 95.8956 | 47.9778
0.81169 | 95.9556 | 42.9603 | 80.0249 | 13.0469 | 96.0175 | 47.9778
0.81169 | 95.9556 | 43.0822 | 79.903 | 13.0469 | 95.8956 | 47.9778
0.81169 | 96.0533 | 43.0212 | 79.9966 | 13.059 | 96.0054 | 48.0266
0.81169 | 95.9556 | 42.9603 | 80.0249 | 13.0469 | 96.0175 | 47.9778
0.81284 | 96.0518 | 42.9603 | 80.057 | 13.0402 | 96.0656 | 48.0259
0.81284 | 96.0518 | 43.1432 | 79.8741 | 13.0402 | 95.8827 | 48.0259
0.81284 | 96.0518 | 43.0212 | 79.9961 | 13.0402 | 96.0047 | 48.0259
0.81284 | 96.1495 | 43.2042 | 79.8456 | 13.0523 | 95.8705 | 48.0747
0.814 | 96.1481 | 42.9603 | 80.0891 | 13.0336 | 96.1137 | 48.074
0.814 | 96.1481 | 43.0822 | 79.9672 | 13.0336 | 95.9918 | 48.074
0.814 | 96.1481 | 43.0822 | 79.9672 | 13.0336 | 95.9918 | 48.074
0.814 | 96.1481 | 43.1432 | 79.9062 | 13.0336 | 95.9308 | 48.074
0.81522 | 96.2686 | 43.0822 | 80.0073 | 13.0288 | 96.0521 | 48.1343
0.814 | 96.1481 | 43.1432 | 79.9062 | 13.0336 | 95.9308 | 48.074
0.81522 | 96.1465 | 43.2651 | 79.7837 | 13.0138 | 95.8082 | 48.0733
0.81522 | 96.1465 | 43.1432 | 79.9056 | 13.0138 | 95.9301 | 48.0733
0.81522 | 96.1465 | 43.0822 | 79.9666 | 13.0138 | 95.9911 | 48.0733
0.81522 | 96.2686 | 43.2651 | 79.8244 | 13.0288 | 95.8692 | 48.1343
0.81638 | 96.2672 | 43.2042 | 79.8849 | 13.0102 | 95.9294 | 48.1336
0.81638 | 96.2672 | 43.2651 | 79.824 | 13.0102 | 95.8685 | 48.1336
0.81638 | 96.2672 | 43.2651 | 79.824 | 13.0102 | 95.8685 | 48.1336
0.81638 | 96.2672 | 43.0822 | 80.0069 | 13.0102 | 96.0514 | 48.1336
0.81638 | 96.3648 | 43.1432 | 79.9784 | 13.0221 | 96.0392 | 48.1824
0.81638 | 96.3648 | 43.2042 | 79.9174 | 13.0221 | 95.9782 | 48.1824
0.81753 | 96.3634 | 43.0822 | 80.0389 | 13.0036 | 96.0995 | 48.1817
0.81753 | 96.3634 | 43.0822 | 80.0389 | 13.0036 | 96.0995 | 48.1817
0.81753 | 96.3634 | 43.1432 | 79.9779 | 13.0036 | 96.0385 | 48.1817
0.81753 | 96.3634 | 43.3261 | 79.795 | 13.0036 | 95.8556 | 48.1817
0.81753 | 96.3634 | 43.1432 | 79.9779 | 13.0036 | 96.0385 | 48.1817
0.81869 | 96.4596 | 43.2651 | 79.8881 | 12.997 | 95.9647 | 48.2298
0.81869 | 96.4596 | 43.3261 | 79.8271 | 12.997 | 95.9037 | 48.2298
0.81869 | 96.4596 | 42.9603 | 80.1929 | 12.997 | 96.2695 | 48.2298
0.81869 | 96.4596 | 43.2042 | 79.949 | 12.997 | 96.0256 | 48.2298
0.81869 | 96.4596 | 43.3261 | 79.8271 | 12.997 | 95.9037 | 48.2298
0.81991 | 96.4581 | 43.2042 | 79.9485 | 12.9774 | 96.0248 | 48.229
0.81991 | 96.4581 | 43.3261 | 79.8266 | 12.9774 | 95.9029 | 48.229
0.81991 | 96.4581 | 43.1432 | 81.0095 | 12.9774 | 97.0858 | 48.229
0.81991 | 96.4581 | 43.1432 | 80.0095 | 12.9774 | 96.0858 | 48.229
0.81991 | 96.4581 | 43.0822 | 80.0705 | 12.9774 | 96.1468 | 48.229
0.82107 | 96.4567 | 43.0822 | 80.07 | 12.9589 | 96.1461 | 48.2283
0.82107 | 96.4567 | 43.3871 | 79.7651 | 12.9589 | 95.8412 | 48.2283
0.82107 | 96.4567 | 43.2042 | 79.948 | 12.9589 | 96.0241 | 48.2283
0.82107 | 96.4567 | 43.1432 | 81.009 | 12.9589 | 97.0851 | 48.2283
0.82107 | 96.4567 | 43.1432 | 80.009 | 12.9589 | 96.0851 | 48.2283
0.82222 | 96.5773 | 43.2042 | 79.9882 | 12.9554 | 96.0844 | 48.2886
0.82222 | 96.5773 | 43.1432 | 80.0492 | 12.9554 | 96.1454 | 48.2886
0.82222 | 96.5773 | 43.3261 | 79.8663 | 12.9554 | 95.9625 | 48.2886
0.82222 | 96.5773 | 43.2042 | 79.9882 | 12.9554 | 96.0844 | 48.2886
0.82222 | 96.5773 | 43.2042 | 79.9882 | 12.9554 | 96.0844 | 48.2886
0.82222 | 96.5773 | 43.1432 | 80.0492 | 12.9554 | 96.1454 | 48.2886
0.82338 | 96.5758 | 43.2651 | 79.9268 | 12.9371 | 96.0228 | 48.2879
0.82338 | 96.6735 | 43.1432 | 80.0813 | 12.949 | 96.1935 | 48.3367
0.82338 | 96.6735 | 43.3261 | 79.8984 | 12.949 | 96.0106 | 48.3367
0.82338 | 96.6735 | 43.2651 | 79.9594 | 12.949 | 96.0716 | 48.3367
0.8246 | 96.672 | 43.2042 | 80.0198 | 12.9295 | 96.1318 | 48.336
0.8246 | 96.672 | 43.2651 | 79.9589 | 12.9295 | 96.0709 | 48.336
0.8246 | 96.7696 | 43.0822 | 80.1743 | 12.9414 | 96.3026 | 48.3848
0.8246 | 96.7696 | 43.3261 | 79.9304 | 12.9414 | 96.0587 | 48.3848
0.8246 | 96.7696 | 43.2042 | 80.0523 | 12.9414 | 96.1806 | 48.3848
0.82576 | 96.6705 | 43.2651 | 79.9584 | 12.9113 | 96.0702 | 48.3353
0.82576 | 96.6705 | 43.2042 | 80.0193 | 12.9113 | 96.1311 | 48.3353
0.82576 | 96.7682 | 43.1432 | 80.1129 | 12.9231 | 96.2409 | 48.3841
0.82576 | 96.7682 | 43.1432 | 80.1129 | 12.9231 | 96.2409 | 48.3841
0.82576 | 96.7682 | 43.0822 | 80.1739 | 12.9231 | 96.3019 | 48.3841
0.82576 | 96.7682 | 43.3871 | 79.869 | 12.9231 | 95.997 | 48.3841
0.82691 | 96.7667 | 43.2651 | 79.9905 | 12.9049 | 96.1183 | 48.3834
0.82691 | 96.7667 | 43.2042 | 80.0514 | 12.9049 | 96.1792 | 48.3834
0.82691 | 96.8888 | 43.0822 | 80.2141 | 12.9196 | 96.3622 | 48.4444
0.82691 | 96.8888 | 43.1432 | 80.1531 | 12.9196 | 96.3012 | 48.4444
0.82691 | 96.8888 | 43.2042 | 80.0921 | 12.9196 | 96.2402 | 48.4444
0.82806 | 96.8874 | 43.1432 | 80.1526 | 12.9015 | 96.3005 | 48.4437
0.82806 | 96.8874 | 43.3261 | 79.9697 | 12.9015 | 96.1176 | 48.4437
0.82806 | 96.8874 | 43.1432 | 80.1526 | 12.9015 | 96.3005 | 48.4437
0.82806 | 96.8874 | 43.2042 | 80.0916 | 12.9015 | 96.2395 | 48.4437
0.82929 | 96.8858 | 43.2651 | 80.0302 | 12.8822 | 96.1778 | 48.4429
0.82929 | 96.8858 | 43.3261 | 79.9692 | 12.8822 | 96.1168 | 48.4429
0.82929 | 96.8858 | 43.0212 | 80.2741 | 12.8822 | 96.4217 | 48.4429
0.82929 | 96.8858 | 43.1432 | 80.1521 | 12.8822 | 96.2997 | 48.4429
0.82929 | 97.0811 | 43.0822 | 80.2782 | 12.9058 | 96.4584 | 48.5406
0.83044 | 97.0797 | 43.2651 | 80.0948 | 12.8876 | 96.2747 | 48.5398
0.82929 | 97.0811 | 43.2042 | 80.1562 | 12.9058 | 96.3364 | 48.5406
0.83044 | 97.0797 | 43.2651 | 80.0948 | 12.8876 | 96.2747 | 48.5398
0.83044 | 97.0797 | 43.2651 | 80.0948 | 12.8876 | 96.2747 | 48.5398
0.83044 | 97.0797 | 43.1432 | 80.2167 | 12.8876 | 96.3966 | 48.5398
0.8316 | 97.0782 | 43.2651 | 80.0943 | 12.8696 | 96.274 | 48.5391
0.83044 | 97.0797 | 43.3261 | 80.0338 | 12.8876 | 96.2137 | 48.5398
0.8316 | 97.0782 | 43.3871 | 79.9723 | 12.8696 | 96.152 | 48.5391
0.8316 | 97.0782 | 43.3261 | 80.0333 | 12.8696 | 96.213 | 48.5391
0.8316 | 97.2003 | 43.2042 | 80.1959 | 12.8843 | 96.3959 | 48.6001
0.8316 | 97.2003 | 43.3261 | 80.074 | 12.8843 | 96.274 | 48.6001
0.83275 | 97.1988 | 43.509 | 79.8906 | 12.8662 | 96.0904 | 48.5994
0.83275 | 97.1988 | 43.1432 | 80.2564 | 12.8662 | 96.4562 | 48.5994
0.83275 | 97.1988 | 43.4481 | 79.9515 | 12.8662 | 96.1513 | 48.5994
0.83275 | 97.1988 | 43.3871 | 80.0125 | 12.8662 | 96.2123 | 48.5994
0.83275 | 97.1988 | 43.631 | 79.7686 | 12.8662 | 95.9684 | 48.5994
0.83398 | 97.1973 | 43.2651 | 80.134 | 12.8471 | 96.3335 | 48.5986
0.83398 | 97.1973 | 43.631 | 79.7681 | 12.8471 | 95.9676 | 48.5986
0.83398 | 97.1973 | 43.4481 | 79.951 | 12.8471 | 96.1505 | 48.5986
0.83398 | 97.1973 | 43.4481 | 79.951 | 12.8471 | 96.1505 | 48.5986
0.83398 | 97.1973 | 43.4481 | 79.951 | 12.8471 | 96.1505 | 48.5986
0.83398 | 97.2949 | 43.4481 | 79.9835 | 12.8588 | 96.1994 | 48.6475
0.83513 | 97.2935 | 43.3261 | 80.1051 | 12.8409 | 96.3206 | 48.6467
0.83513 | 97.2935 | 43.1432 | 80.288 | 12.8409 | 96.5035 | 48.6467
0.83513 | 97.2935 | 43.3261 | 80.1051 | 12.8409 | 96.3206 | 48.6467
0.83513 | 97.2935 | 43.3871 | 80.0441 | 12.8409 | 96.2596 | 48.6467
0.83513 | 97.2935 | 43.3871 | 80.0441 | 12.8409 | 96.2596 | 48.6467
0.83513 | 97.2935 | 43.509 | 79.9222 | 12.8409 | 96.1377 | 48.6467
0.83629 | 97.4141 | 43.3871 | 80.0843 | 12.8376 | 96.3199 | 48.707
0.83629 | 97.4141 | 43.3261 | 80.1453 | 12.8376 | 96.3809 | 48.707
0.83629 | 97.292 | 43.4481 | 79.9826 | 12.823 | 96.1979 | 48.646
0.83629 | 97.4141 | 43.4481 | 80.0233 | 12.8376 | 96.2589 | 48.707
0.83751 | 97.4126 | 43.8139 | 79.657 | 12.8186 | 95.8924 | 48.7063
0.83751 | 97.4126 | 43.631 | 79.8399 | 12.8186 | 96.0753 | 48.7063
0.83751 | 97.4126 | 43.57 | 79.9009 | 12.8186 | 96.1363 | 48.7063
0.83751 | 97.4126 | 43.57 | 79.9009 | 12.8186 | 96.1363 | 48.7063
0.83751 | 97.4126 | 43.509 | 80.9619 | 12.8186 | 97.1973 | 48.7063
0.83751 | 97.4126 | 43.631 | 79.8399 | 12.8186 | 96.0753 | 48.7063
0.83867 | 97.5087 | 43.509 | 79.9939 | 12.8124 | 96.2454 | 48.7544
0.83867 | 97.5087 | 43.692 | 79.8109 | 12.8124 | 96.0624 | 48.7544
0.83867 | 97.5087 | 43.509 | 79.9939 | 12.8124 | 96.2454 | 48.7544
0.83867 | 97.5087 | 43.57 | 79.9329 | 12.8124 | 96.1844 | 48.7544
0.83867 | 97.6064 | 43.57 | 79.9655 | 12.8241 | 96.2332 | 48.8032
0.83982 | 97.6049 | 43.3871 | 80.1479 | 12.8063 | 96.4154 | 48.8025
0.83982 | 97.6049 | 43.57 | 79.965 | 12.8063 | 96.2325 | 48.8025
0.83982 | 97.6049 | 43.4481 | 80.0869 | 12.8063 | 96.3544 | 48.8025
0.83982 | 97.6049 | 43.4481 | 80.0869 | 12.8063 | 96.3544 | 48.8025
0.84098 | 97.6035 | 43.57 | 79.9645 | 12.7885 | 96.2317 | 48.8017
0.84098 | 97.6035 | 43.509 | 80.0255 | 12.7885 | 96.2927 | 48.8017
0.84098 | 97.6035 | 43.2651 | 80.2694 | 12.7885 | 96.5366 | 48.8017
0.84098 | 97.6035 | 43.2042 | 80.3303 | 12.7885 | 96.5975 | 48.8017
0.8422 | 97.724 | 43.3871 | 80.1876 | 12.7842 | 96.4749 | 48.862
0.8422 | 97.724 | 43.3261 | 81.2486 | 12.7842 | 97.5359 | 48.862
0.8422 | 97.724 | 43.3261 | 81.2486 | 12.7842 | 97.5359 | 48.862
0.84336 | 97.8202 | 43.0822 | 80.5245 | 12.7781 | 96.8279 | 48.9101
0.8422 | 97.724 | 43.2651 | 80.3096 | 12.7842 | 96.5969 | 48.862
0.84336 | 97.8202 | 43.2042 | 80.4025 | 12.7781 | 96.7059 | 48.9101
0.84336 | 97.7225 | 43.1432 | 80.431 | 12.7666 | 96.7181 | 48.8613
0.84336 | 97.7225 | 43.3871 | 80.1871 | 12.7666 | 96.4742 | 48.8613
0.84336 | 97.8202 | 43.1432 | 80.4635 | 12.7781 | 96.7669 | 48.9101
0.84451 | 97.7211 | 43.0822 | 80.4915 | 12.7489 | 96.7783 | 48.8605
0.84451 | 97.9163 | 43.2651 | 80.3737 | 12.7721 | 96.6931 | 48.9582
0.84451 | 97.9163 | 43.1432 | 80.4956 | 12.7721 | 96.815 | 48.9582
0.84566 | 97.9149 | 43.3261 | 80.3122 | 12.7545 | 96.6313 | 48.9574
0.84566 | 97.9149 | 43.3261 | 80.3122 | 12.7545 | 96.6313 | 48.9574
0.84566 | 97.9149 | 43.3261 | 81.3122 | 12.7545 | 97.6313 | 48.9574
0.84566 | 97.9149 | 43.3261 | 80.3122 | 12.7545 | 96.6313 | 48.9574
0.84566 | 97.9149 | 43.1432 | 80.4951 | 12.7545 | 96.8142 | 48.9574
0.84566 | 97.9149 | 43.2042 | 80.4341 | 12.7545 | 96.7532 | 48.9574
0.84566 | 97.9149 | 43.3261 | 80.3122 | 12.7545 | 96.6313 | 48.9574
0.84689 | 97.9133 | 43.3871 | 80.2507 | 12.7358 | 96.5696 | 48.9567
0.84689 | 97.9133 | 43.3261 | 80.3117 | 12.7358 | 96.6306 | 48.9567
0.84689 | 97.9133 | 43.1432 | 80.4946 | 12.7358 | 96.8135 | 48.9567
0.84689 | 98.0354 | 43.2042 | 80.4743 | 12.7502 | 96.8135 | 49.0177
0.84804 | 98.0339 | 43.3871 | 80.2909 | 12.7327 | 96.6299 | 49.017
0.84804 | 98.0339 | 43.2651 | 80.4129 | 12.7327 | 96.7519 | 49.017
0.84804 | 98.0339 | 43.2042 | 80.4738 | 12.7327 | 96.8128 | 49.017
0.84804 | 98.0339 | 43.3261 | 80.3519 | 12.7327 | 96.6909 | 49.017
0.84804 | 98.0339 | 43.2651 | 80.4129 | 12.7327 | 96.7519 | 49.017
0.84804 | 98.0339 | 43.3261 | 80.3519 | 12.7327 | 96.6909 | 49.017
0.8492 | 98.1301 | 43.3871 | 80.3229 | 12.7267 | 96.6779 | 49.065
0.8492 | 98.1301 | 43.3261 | 80.3839 | 12.7267 | 96.7389 | 49.065
0.8492 | 98.1301 | 43.631 | 80.079 | 12.7267 | 96.434 | 49.065
0.8492 | 98.1301 | 43.3871 | 80.3229 | 12.7267 | 96.6779 | 49.065
0.8492 | 98.1301 | 43.3871 | 80.3229 | 12.7267 | 96.6779 | 49.065
0.85035 | 98.1286 | 43.3871 | 80.3224 | 12.7093 | 96.6772 | 49.0643
0.85035 | 98.1286 | 43.3871 | 80.3224 | 12.7093 | 96.6772 | 49.0643
0.85035 | 98.1286 | 43.3261 | 80.3834 | 12.7093 | 96.7382 | 49.0643
0.85035 | 98.1286 | 43.3871 | 80.3224 | 12.7093 | 96.6772 | 49.0643
0.85035 | 98.1286 | 43.3871 | 80.3224 | 12.7093 | 96.6772 | 49.0643
0.85158 | 98.1271 | 43.4481 | 80.2609 | 12.6908 | 96.6154 | 49.0635
0.85158 | 98.1271 | 43.692 | 80.017 | 12.6908 | 96.3715 | 49.0635
0.85158 | 98.1271 | 43.509 | 80.2 | 12.6908 | 96.5545 | 49.0635
0.85158 | 98.2247 | 43.57 | 80.1716 | 12.7023 | 96.5424 | 49.1124
0.85273 | 98.2232 | 43.8139 | 79.9272 | 12.6849 | 96.2977 | 49.1116
0.85273 | 98.2232 | 43.3871 | 80.354 | 12.6849 | 96.7245 | 49.1116
0.85273 | 98.2232 | 43.3871 | 80.354 | 12.6849 | 96.7245 | 49.1116
0.85273 | 98.2232 | 43.509 | 80.2321 | 12.6849 | 96.6026 | 49.1116
0.85273 | 98.2232 | 43.57 | 80.1711 | 12.6849 | 96.5416 | 49.1116
0.85389 | 98.1242 | 43.57 | 80.1381 | 12.6561 | 96.4921 | 49.0621
0.85389 | 98.2218 | 43.3261 | 80.4145 | 12.6676 | 96.7848 | 49.1109
0.85504 | 98.2203 | 43.509 | 80.2311 | 12.6503 | 96.6012 | 49.1102
0.85389 | 98.3438 | 43.57 | 80.2113 | 12.6819 | 96.6019 | 49.1719
0.85504 | 98.3423 | 43.509 | 80.2718 | 12.6646 | 96.6622 | 49.1712
0.85504 | 98.3423 | 43.3871 | 80.3937 | 12.6646 | 96.7841 | 49.1712
0.85504 | 98.3423 | 43.3261 | 80.4547 | 12.6646 | 96.8451 | 49.1712
0.85627 | 98.3408 | 43.3871 | 80.3932 | 12.6463 | 96.7833 | 49.1704
0.85627 | 98.3408 | 43.4481 | 80.3322 | 12.6463 | 96.7223 | 49.1704
0.85627 | 98.4384 | 43.509 | 80.3038 | 12.6577 | 96.7102 | 49.2192
0.85627 | 98.4384 | 43.3871 | 80.4257 | 12.6577 | 96.8321 | 49.2192
0.85742 | 98.3393 | 43.57 | 80.2098 | 12.6291 | 96.5997 | 49.1697
0.85742 | 98.437 | 43.3261 | 80.4862 | 12.6405 | 96.8924 | 49.2185
0.85742 | 98.437 | 43.57 | 80.2423 | 12.6405 | 96.6485 | 49.2185
0.85742 | 98.437 | 43.4481 | 80.3642 | 12.6405 | 96.7704 | 49.2185
0.85742 | 98.437 | 43.4481 | 80.3642 | 12.6405 | 96.7704 | 49.2185
0.85742 | 98.437 | 43.3871 | 80.4252 | 12.6405 | 96.8314 | 49.2185
0.85742 | 98.437 | 43.692 | 80.1203 | 12.6405 | 96.5265 | 49.2185
0.85857 | 98.4355 | 43.509 | 80.3028 | 12.6233 | 96.7087 | 49.2177
0.85857 | 98.5331 | 43.3261 | 80.5183 | 12.6347 | 96.9405 | 49.2666
0.85857 | 98.5331 | 43.57 | 80.2744 | 12.6347 | 96.6966 | 49.2666
0.85973 | 98.5316 | 43.631 | 80.2129 | 12.6175 | 96.6348 | 49.2658
0.85973 | 98.5316 | 43.509 | 80.3349 | 12.6175 | 96.7568 | 49.2658
0.85973 | 98.5316 | 43.4481 | 80.3958 | 12.6175 | 96.8177 | 49.2658
0.85973 | 98.5316 | 43.4481 | 80.3958 | 12.6175 | 96.8177 | 49.2658
0.85973 | 98.5316 | 43.3871 | 80.4568 | 12.6175 | 96.8787 | 49.2658
0.85973 | 98.5316 | 43.692 | 80.1519 | 12.6175 | 96.5738 | 49.2658
0.86096 | 98.6521 | 43.57 | 80.314 | 12.6136 | 96.7561 | 49.3261
0.86096 | 98.5301 | 43.4481 | 80.3953 | 12.5994 | 96.8169 | 49.265
0.86096 | 98.6521 | 43.3871 | 80.4969 | 12.6136 | 96.939 | 49.3261
0.86211 | 98.6507 | 43.4481 | 80.4355 | 12.5965 | 96.8772 | 49.3253
0.86211 | 98.6507 | 43.4481 | 80.4355 | 12.5965 | 96.8772 | 49.3253
0.86211 | 98.6507 | 43.509 | 80.3746 | 12.5965 | 96.8163 | 49.3253
0.86326 | 98.6492 | 43.631 | 80.2521 | 12.5795 | 96.6936 | 49.3246
0.86326 | 98.7468 | 43.57 | 80.3456 | 12.5908 | 96.8034 | 49.3734
0.86326 | 98.7468 | 43.4481 | 80.4675 | 12.5908 | 96.9253 | 49.3734
0.86326 | 98.7468 | 43.3871 | 80.5285 | 12.5908 | 96.9863 | 49.3734
0.86326 | 98.7468 | 43.631 | 80.2846 | 12.5908 | 96.7424 | 49.3734
0.86449 | 98.7452 | 43.692 | 80.2231 | 12.5728 | 96.6806 | 49.3726
0.86449 | 98.7452 | 43.692 | 80.2231 | 12.5728 | 96.6806 | 49.3726
0.86449 | 98.7452 | 43.8139 | 80.1012 | 12.5728 | 96.5587 | 49.3726
0.86449 | 98.7452 | 43.57 | 80.3451 | 12.5728 | 96.8026 | 49.3726
0.86449 | 98.8429 | 43.3261 | 80.6215 | 12.5841 | 97.0953 | 49.4214
0.86449 | 98.8429 | 43.509 | 81.4386 | 12.5841 | 97.9124 | 49.4214
0.86564 | 98.8414 | 43.3871 | 80.56 | 12.5671 | 97.0336 | 49.4207
0.86564 | 98.8414 | 43.2651 | 80.682 | 12.5671 | 97.1556 | 49.4207
0.86564 | 98.8414 | 43.631 | 80.3161 | 12.5671 | 96.7897 | 49.4207
0.86564 | 98.8414 | 43.3871 | 80.56 | 12.5671 | 97.0336 | 49.4207
0.86564 | 98.8414 | 43.3871 | 80.56 | 12.5671 | 97.0336 | 49.4207
0.8668 | 98.8399 | 43.4481 | 80.4985 | 12.5502 | 96.9719 | 49.42
0.8668 | 98.8399 | 43.4481 | 80.4985 | 12.5502 | 96.9719 | 49.42
0.8668 | 98.8399 | 43.3261 | 80.6205 | 12.5502 | 97.0939 | 49.42
0.86795 | 98.9605 | 43.692 | 81.2948 | 12.5474 | 97.7882 | 49.4802
0.86795 | 98.9605 | 43.3871 | 80.5997 | 12.5474 | 97.0931 | 49.4802
0.86795 | 98.9605 | 43.3871 | 80.5997 | 12.5474 | 97.0931 | 49.4802
0.86795 | 99.0581 | 43.3261 | 80.6933 | 12.5586 | 97.2029 | 49.529
0.86918 | 99.0565 | 43.3261 | 80.6927 | 12.5408 | 97.2022 | 49.5283
0.86918 | 99.0565 | 43.4481 | 80.5707 | 12.5408 | 97.0802 | 49.5283
0.87033 | 99.2747 | 43.4481 | 80.6435 | 12.5492 | 97.1892 | 49.6373
0.87033 | 99.2747 | 43.2651 | 80.8265 | 12.5492 | 97.3722 | 49.6373
0.87033 | 99.2747 | 43.4481 | 80.6435 | 12.5492 | 97.1892 | 49.6373
0.87033 | 99.3723 | 43.2042 | 80.9199 | 12.5604 | 97.4819 | 49.6861
0.87149 | 99.2732 | 43.0822 | 81.0089 | 12.5324 | 97.5544 | 49.6366
0.87149 | 99.3708 | 43.1432 | 80.9804 | 12.5436 | 97.5422 | 49.6854
0.87264 | 99.3693 | 43.3261 | 80.797 | 12.5268 | 97.3586 | 49.6847
0.87264 | 99.3693 | 43.2651 | 80.858 | 12.5268 | 97.4196 | 49.6847
0.87264 | 99.3693 | 43.2042 | 80.9189 | 12.5268 | 97.4805 | 49.6847
0.87264 | 99.3693 | 43.1432 | 80.9799 | 12.5268 | 97.5415 | 49.6847
0.87264 | 99.3693 | 43.3261 | 80.797 | 12.5268 | 97.3586 | 49.6847
0.87387 | 99.3678 | 43.0822 | 81.0404 | 12.5091 | 97.6017 | 49.6839
0.87387 | 99.3678 | 43.2042 | 80.9184 | 12.5091 | 97.4797 | 49.6839
0.87387 | 99.3678 | 43.2042 | 80.9184 | 12.5091 | 97.4797 | 49.6839
0.87387 | 99.3678 | 43.2042 | 80.9184 | 12.5091 | 97.4797 | 49.6839
0.87387 | 99.3678 | 43.1432 | 80.9794 | 12.5091 | 97.5407 | 49.6839
0.87502 | 99.3663 | 43.0212 | 81.1009 | 12.4924 | 97.6619 | 49.6831
0.87502 | 99.3663 | 43.1432 | 80.9789 | 12.4924 | 97.5399 | 49.6831
0.87502 | 99.4639 | 43.0822 | 81.0724 | 12.5036 | 97.6497 | 49.7319
0.87502 | 99.4639 | 43.3261 | 80.8285 | 12.5036 | 97.4058 | 49.7319
0.87502 | 99.4639 | 43.0822 | 81.0724 | 12.5036 | 97.6497 | 49.7319
0.87502 | 99.4639 | 43.0822 | 81.0724 | 12.5036 | 97.6497 | 49.7319
0.87617 | 99.4624 | 43.2042 | 80.9499 | 12.4869 | 97.527 | 49.7312
0.87617 | 99.4624 | 43.1432 | 81.0109 | 12.4869 | 97.588 | 49.7312
0.87617 | 99.4624 | 43.2042 | 80.9499 | 12.4869 | 97.527 | 49.7312
0.87733 | 99.5829 | 43.3871 | 80.8072 | 12.4842 | 97.4044 | 49.7915
0.87733 | 99.5829 | 43.3261 | 80.8682 | 12.4842 | 97.4654 | 49.7915
0.87733 | 99.5829 | 43.4481 | 80.7462 | 12.4842 | 97.3434 | 49.7915
0.87856 | 99.5814 | 43.3871 | 80.8067 | 12.4666 | 97.4036 | 49.7907
0.87856 | 99.679 | 43.57 | 80.6563 | 12.4778 | 97.2695 | 49.8395
0.87856 | 99.5814 | 43.2651 | 80.9287 | 12.4666 | 97.5256 | 49.7907
0.87856 | 99.679 | 43.3261 | 80.9002 | 12.4778 | 97.5134 | 49.8395
0.87856 | 99.679 | 43.2651 | 80.9612 | 12.4778 | 97.5744 | 49.8395
0.87856 | 99.679 | 43.1432 | 81.0831 | 12.4778 | 97.6963 | 49.8395
0.87971 | 99.6775 | 43.3871 | 80.8387 | 12.4612 | 97.4516 | 49.8387
0.87971 | 99.6775 | 43.3871 | 80.8387 | 12.4612 | 97.4516 | 49.8387
0.87971 | 99.6775 | 43.3871 | 80.8387 | 12.4612 | 97.4516 | 49.8387
0.87971 | 99.6775 | 43.3261 | 80.8997 | 12.4612 | 97.5126 | 49.8387
0.87971 | 99.7751 | 43.0822 | 81.1762 | 12.4723 | 97.8053 | 49.8875
0.88086 | 99.676 | 43.4481 | 80.7772 | 12.4447 | 97.3899 | 49.838
0.88086 | 99.676 | 43.509 | 80.7163 | 12.4447 | 97.329 | 49.838
0.88086 | 99.7736 | 43.4481 | 80.8098 | 12.4558 | 97.4387 | 49.8868
0.88202 | 99.7721 | 43.57 | 80.6874 | 12.4393 | 97.3161 | 49.8861
0.88202 | 99.7721 | 43.4481 | 80.8093 | 12.4393 | 97.438 | 49.8861
0.88202 | 99.7721 | 43.2651 | 80.9923 | 12.4393 | 97.621 | 49.8861
0.88202 | 99.7721 | 43.2651 | 80.9923 | 12.4393 | 97.621 | 49.8861
0.88202 | 99.7721 | 43.1432 | 81.1142 | 12.4393 | 97.7429 | 49.8861
0.88324 | 99.7706 | 43.0822 | 81.1747 | 12.4219 | 97.8031 | 49.8853
0.88324 | 99.7706 | 43.2042 | 81.0527 | 12.4219 | 97.6811 | 49.8853
0.88324 | 99.8926 | 43.1432 | 81.1543 | 12.4357 | 97.8031 | 49.9463
0.88324 | 99.8926 | 43.0822 | 81.2153 | 12.4357 | 97.8641 | 49.9463
0.8844 | 99.8911 | 43.2651 | 81.0319 | 12.4193 | 97.6804 | 49.9455
0.8844 | 99.8911 | 43.1432 | 81.1538 | 12.4193 | 97.8023 | 49.9455
0.8844 | 99.9887 | 43.3261 | 81.0035 | 12.4303 | 97.6682 | 49.9943
0.8844 | 99.9887 | 43.3871 | 80.9425 | 12.4303 | 97.6072 | 49.9943
0.88555 | 99.9872 | 43.3871 | 80.942 | 12.414 | 97.6065 | 49.9936
0.88555 | 99.9872 | 43.2651 | 81.064 | 12.414 | 97.7285 | 49.9936
0.88555 | 99.9872 | 43.3871 | 80.942 | 12.414 | 97.6065 | 49.9936
0.88555 | 99.9872 | 43.3261 | 81.003 | 12.414 | 97.6675 | 49.9936
0.88555 | 99.9872 | 43.4481 | 80.881 | 12.414 | 97.5455 | 49.9936
0.88555 | 99.9872 | 43.2042 | 81.1249 | 12.414 | 97.7894 | 49.9936
0.88671 | 99.9857 | 43.4481 | 80.8805 | 12.3976 | 97.5448 | 49.9929
0.88671 | 99.9857 | 43.57 | 80.7586 | 12.3976 | 97.4229 | 49.9929
0.88671 | 100.0833 | 43.509 | 80.8521 | 12.4087 | 97.5327 | 50.0417
0.88671 | 100.0833 | 43.4481 | 80.913 | 12.4087 | 97.5936 | 50.0417
0.88793 | 100.0817 | 43.3871 | 80.9735 | 12.3913 | 97.6538 | 50.0409
0.88793 | 100.0817 | 43.509 | 80.8516 | 12.3913 | 97.5319 | 50.0409
0.88793 | 100.0817 | 43.631 | 80.7296 | 12.3913 | 97.4099 | 50.0409
0.88793 | 100.0817 | 43.2651 | 81.0955 | 12.3913 | 97.7758 | 50.0409
0.88793 | 100.0817 | 43.57 | 80.7906 | 12.3913 | 97.4709 | 50.0409
0.88909 | 100.0802 | 43.4481 | 80.912 | 12.3751 | 97.592 | 50.0401
0.88909 | 100.0802 | 43.2651 | 81.095 | 12.3751 | 97.775 | 50.0401
0.88909 | 100.0802 | 43.3261 | 81.034 | 12.3751 | 97.714 | 50.0401
0.89024 | 100.2008 | 43.3871 | 81.0132 | 12.3726 | 97.7133 | 50.1004
0.89024 | 100.2008 | 43.2651 | 81.1352 | 12.3726 | 97.8353 | 50.1004
0.89024 | 100.2008 | 43.509 | 80.8913 | 12.3726 | 97.5914 | 50.1004
0.89147 | 100.1992 | 43.3261 | 81.0736 | 12.3554 | 97.7735 | 50.0996
0.89147 | 100.1992 | 43.509 | 80.8907 | 12.3554 | 97.5906 | 50.0996
0.89147 | 100.1992 | 43.3871 | 81.0126 | 12.3554 | 97.7125 | 50.0996
0.89147 | 100.1992 | 43.2651 | 81.1346 | 12.3554 | 97.8345 | 50.0996
0.89147 | 100.2968 | 43.3261 | 81.1062 | 12.3663 | 97.8223 | 50.1484
0.89147 | 100.1992 | 43.2042 | 81.1955 | 12.3554 | 97.8954 | 50.0996
0.89147 | 100.2968 | 43.3871 | 81.0452 | 12.3663 | 97.7613 | 50.1484
0.89262 | 100.2953 | 43.2042 | 81.2276 | 12.3502 | 97.9434 | 50.1476
0.89262 | 100.2953 | 43.2651 | 81.1667 | 12.3502 | 97.8825 | 50.1476
0.89262 | 100.2953 | 43.3871 | 81.0447 | 12.3502 | 97.7605 | 50.1476
0.89262 | 100.2953 | 43.1432 | 81.2886 | 12.3502 | 98.0044 | 50.1476
0.89262 | 100.2953 | 43.1432 | 81.2886 | 12.3502 | 98.0044 | 50.1476
0.89262 | 100.2953 | 43.2042 | 81.2276 | 12.3502 | 97.9434 | 50.1476
0.89377 | 100.2938 | 43.3871 | 81.0442 | 12.3341 | 97.7598 | 50.1469
0.89377 | 100.3914 | 43.4481 | 81.0157 | 12.345 | 97.7476 | 50.1957
0.89377 | 100.3914 | 42.9603 | 81.5035 | 12.345 | 98.2354 | 50.1957
0.89377 | 100.3914 | 43.1432 | 81.3206 | 12.345 | 98.0525 | 50.1957
0.89493 | 100.3899 | 43.2651 | 81.1982 | 12.3289 | 97.9298 | 50.1949
0.89493 | 100.3899 | 43.3871 | 81.0762 | 12.3289 | 97.8078 | 50.1949
0.89616 | 100.5103 | 43.2651 | 81.2383 | 12.3255 | 97.99 | 50.2551
0.89616 | 100.5103 | 43.2651 | 81.2383 | 12.3255 | 97.99 | 50.2551
0.89616 | 100.5103 | 43.4481 | 81.0553 | 12.3255 | 97.807 | 50.2551
0.89616 | 100.5103 | 43.509 | 80.9944 | 12.3255 | 97.7461 | 50.2551
0.89616 | 100.5103 | 43.2651 | 81.2383 | 12.3255 | 97.99 | 50.2551
0.89731 | 100.5088 | 43.2651 | 81.2378 | 12.3094 | 97.9893 | 50.2544
0.89731 | 100.5088 | 43.1432 | 81.3597 | 12.3094 | 98.1112 | 50.2544
0.89731 | 100.5088 | 43.2651 | 81.2378 | 12.3094 | 97.9893 | 50.2544
0.89731 | 100.6064 | 43.3261 | 81.2094 | 12.3203 | 97.9771 | 50.3032
0.89731 | 100.6064 | 43.2042 | 81.3313 | 12.3203 | 98.099 | 50.3032
0.89846 | 100.6049 | 43.2651 | 81.2699 | 12.3043 | 98.0373 | 50.3024
0.89846 | 100.6049 | 43.0822 | 81.4528 | 12.3043 | 98.2202 | 50.3024
0.89846 | 100.6049 | 43.0212 | 81.5138 | 12.3043 | 98.2812 | 50.3024
0.89846 | 100.7025 | 43.2042 | 81.3633 | 12.3152 | 98.147 | 50.3512
0.89962 | 100.701 | 43.3261 | 81.2409 | 12.2992 | 98.0244 | 50.3505
0.89962 | 100.701 | 43.3261 | 81.2409 | 12.2992 | 98.0244 | 50.3505
0.89962 | 100.701 | 43.4481 | 81.1189 | 12.2992 | 97.9024 | 50.3505
0.89962 | 100.701 | 43.2042 | 81.3628 | 12.2992 | 98.1463 | 50.3505
0.89962 | 100.701 | 43.4481 | 81.1189 | 12.2992 | 97.9024 | 50.3505
0.90084 | 100.6994 | 43.3871 | 81.1794 | 12.2823 | 97.9626 | 50.3497
0.90084 | 100.8214 | 43.4481 | 81.159 | 12.2958 | 97.9626 | 50.4107
0.90084 | 100.8214 | 43.4481 | 82.159 | 12.2958 | 98.9626 | 50.4107
0.90084 | 100.8214 | 43.3261 | 81.281 | 12.2958 | 98.0846 | 50.4107
0.902 | 100.8199 | 43.3871 | 81.2195 | 12.2799 | 98.0228 | 50.4099
0.902 | 100.8199 | 43.2651 | 81.3415 | 12.2799 | 98.1448 | 50.4099
0.902 | 100.8199 | 43.3871 | 81.2195 | 12.2799 | 98.0228 | 50.4099
0.90315 | 100.8184 | 43.2042 | 82.4019 | 12.2641 | 99.205 | 50.4092
0.90315 | 100.916 | 43.2651 | 82.3736 | 12.2749 | 99.1929 | 50.458
0.90315 | 100.916 | 43.1432 | 81.4955 | 12.2749 | 98.3148 | 50.458
0.90315 | 100.916 | 43.0212 | 81.6175 | 12.2749 | 98.4368 | 50.458
0.90315 | 100.916 | 43.0212 | 81.6175 | 12.2749 | 98.4368 | 50.458
0.90315 | 100.916 | 43.1432 | 81.4955 | 12.2749 | 98.3148 | 50.458
0.90431 | 100.9145 | 43.2042 | 81.434 | 12.2591 | 98.253 | 50.4572
0.90431 | 100.9145 | 43.3261 | 81.3121 | 12.2591 | 98.1311 | 50.4572
0.90431 | 100.9145 | 43.2651 | 81.3731 | 12.2591 | 98.1921 | 50.4572
0.90431 | 100.9145 | 43.2042 | 81.434 | 12.2591 | 98.253 | 50.4572
0.90431 | 100.9145 | 43.2651 | 81.3731 | 12.2591 | 98.1921 | 50.4572
0.90553 | 101.0105 | 43.3261 | 81.3441 | 12.2531 | 98.1791 | 50.5052
0.90431 | 101.0121 | 43.2042 | 81.4665 | 12.2699 | 98.3018 | 50.506
0.90553 | 101.0105 | 43.0822 | 81.588 | 12.2531 | 98.423 | 50.5052
0.90553 | 101.0105 | 43.4481 | 81.2221 | 12.2531 | 98.0571 | 50.5052
0.90553 | 101.0105 | 43.3261 | 81.3441 | 12.2531 | 98.1791 | 50.5052
0.90669 | 101.009 | 43.2651 | 81.4046 | 12.2373 | 98.2394 | 50.5045
0.90669 | 101.009 | 43.0822 | 81.5875 | 12.2373 | 98.4223 | 50.5045
0.90669 | 101.1309 | 43.2042 | 81.5061 | 12.2508 | 98.3613 | 50.5655
0.90899 | 101.128 | 43.2651 | 81.4442 | 12.2193 | 98.2989 | 50.564
0.90899 | 101.128 | 43.2042 | 81.5051 | 12.2193 | 98.3598 | 50.564
0.90899 | 101.128 | 42.9603 | 81.749 | 12.2193 | 98.6037 | 50.564
0.90899 | 101.128 | 43.2042 | 81.5051 | 12.2193 | 98.3598 | 50.564
0.90899 | 101.128 | 43.2651 | 81.4442 | 12.2193 | 98.2989 | 50.564
0.90899 | 101.2255 | 43.3261 | 81.4157 | 12.2301 | 98.2867 | 50.6128
0.90899 | 101.2255 | 43.3261 | 81.4157 | 12.2301 | 98.2867 | 50.6128
0.90899 | 101.128 | 43.2042 | 81.5051 | 12.2193 | 98.3598 | 50.564
0.91022 | 101.2239 | 43.3261 | 81.4152 | 12.2134 | 98.2859 | 50.612
0.91022 | 101.2239 | 43.2042 | 81.5371 | 12.2134 | 98.4078 | 50.612
0.91022 | 101.2239 | 43.2651 | 81.4762 | 12.2134 | 98.3469 | 50.612
0.91022 | 101.2239 | 43.3871 | 81.3542 | 12.2134 | 98.2249 | 50.612
0.91137 | 101.2224 | 43.2651 | 81.4757 | 12.1978 | 98.3461 | 50.6112
0.91022 | 101.2239 | 43.3871 | 81.3542 | 12.2134 | 98.2249 | 50.612
0.91137 | 101.2224 | 43.2042 | 81.5366 | 12.1978 | 98.407 | 50.6112
0.91137 | 101.2224 | 43.1432 | 81.5976 | 12.1978 | 98.468 | 50.6112
0.91137 | 101.2224 | 43.0822 | 81.6586 | 12.1978 | 98.529 | 50.6112
0.91137 | 101.2224 | 43.1432 | 81.5976 | 12.1978 | 98.468 | 50.6112
0.91137 | 101.2224 | 43.1432 | 81.5976 | 12.1978 | 98.468 | 50.6112
0.91253 | 101.2209 | 43.2042 | 81.5361 | 12.1822 | 98.4063 | 50.6105
0.91253 | 101.4405 | 43.2651 | 81.5484 | 12.2062 | 98.4551 | 50.7202
0.91253 | 101.4405 | 43.1432 | 81.6703 | 12.2062 | 98.577 | 50.7202
0.91368 | 101.439 | 43.3261 | 81.4869 | 12.1907 | 98.3934 | 50.7195
0.91368 | 101.439 | 43.1432 | 81.6698 | 12.1907 | 98.5763 | 50.7195
0.91491 | 101.5349 | 43.2651 | 81.5799 | 12.1848 | 98.5024 | 50.7675
0.91368 | 101.5365 | 43.1432 | 81.7023 | 12.2013 | 98.6251 | 50.7683
0.91491 | 101.5349 | 43.0822 | 81.7628 | 12.1848 | 98.6853 | 50.7675
0.91491 | 101.5349 | 43.1432 | 81.7018 | 12.1848 | 98.6243 | 50.7675
0.91606 | 101.5334 | 43.1432 | 81.7013 | 12.1693 | 98.6235 | 50.7667
0.91606 | 101.5334 | 43.0822 | 81.7623 | 12.1693 | 98.6845 | 50.7667
0.91606 | 101.5334 | 43.2651 | 81.5794 | 12.1693 | 98.5016 | 50.7667
0.91606 | 101.6554 | 43.2651 | 81.62 | 12.1826 | 98.5626 | 50.8277
0.91606 | 101.6554 | 43.3261 | 81.559 | 12.1826 | 98.5016 | 50.8277
0.91606 | 101.6554 | 43.2042 | 81.6809 | 12.1826 | 98.6235 | 50.8277
0.91722 | 101.6539 | 43.2651 | 81.6195 | 12.1671 | 98.5618 | 50.8269
0.91722 | 101.6539 | 43.2042 | 81.6804 | 12.1671 | 98.6227 | 50.8269
0.91722 | 101.6539 | 43.1432 | 81.7414 | 12.1671 | 98.6837 | 50.8269
0.91722 | 101.6539 | 43.3261 | 81.5585 | 12.1671 | 98.5008 | 50.8269
0.91722 | 101.6539 | 43.2651 | 81.6195 | 12.1671 | 98.5618 | 50.8269
0.91722 | 101.6539 | 43.1432 | 81.7414 | 12.1671 | 98.6837 | 50.8269
0.91844 | 101.6523 | 43.0822 | 81.8019 | 12.1507 | 98.7439 | 50.8261
0.91844 | 101.6523 | 43.0212 | 81.8629 | 12.1507 | 98.8049 | 50.8261
0.91844 | 101.7499 | 43.0822 | 81.8344 | 12.1613 | 98.7927 | 50.8749
0.9196 | 101.7484 | 43.0822 | 81.8339 | 12.1459 | 98.792 | 50.8742
0.9196 | 101.7484 | 42.9603 | 81.9558 | 12.1459 | 98.9139 | 50.8742
0.9196 | 101.7484 | 43.2042 | 81.7119 | 12.1459 | 98.67 | 50.8742
0.92075 | 101.7469 | 43.0212 | 81.8944 | 12.1305 | 98.8522 | 50.8734
0.9196 | 101.7484 | 43.4481 | 81.468 | 12.1459 | 98.4261 | 50.8742
0.92075 | 101.7469 | 43.2651 | 81.6505 | 12.1305 | 98.6083 | 50.8734
0.92075 | 101.8444 | 43.2651 | 81.683 | 12.1411 | 98.6571 | 50.9222
0.92075 | 101.8444 | 43.3871 | 81.561 | 12.1411 | 98.5351 | 50.9222
0.92075 | 101.8444 | 43.4481 | 81.5 | 12.1411 | 98.4741 | 50.9222
0.92191 | 101.8429 | 43.2651 | 81.6825 | 12.1257 | 98.6564 | 50.9215
0.92191 | 101.8429 | 43.2651 | 81.6825 | 12.1257 | 98.6564 | 50.9215
0.92191 | 101.8429 | 43.3871 | 82.5605 | 12.1257 | 99.5344 | 50.9215
0.92191 | 101.8429 | 43.4481 | 81.4995 | 12.1257 | 98.4734 | 50.9215
0.92191 | 101.9649 | 43.3261 | 81.6622 | 12.139 | 98.6563 | 50.9824
0.92191 | 101.9649 | 43.4481 | 82.5402 | 12.139 | 99.5343 | 50.9824
0.92313 | 101.9633 | 43.3261 | 81.6617 | 12.1227 | 98.6555 | 50.9816
0.92313 | 101.9633 | 43.2042 | 81.7836 | 12.1227 | 98.7774 | 50.9816
0.92313 | 101.9633 | 43.509 | 81.4788 | 12.1227 | 98.4726 | 50.9816
0.92313 | 101.9633 | 43.2651 | 81.7227 | 12.1227 | 98.7165 | 50.9816
0.92313 | 102.0608 | 43.2042 | 81.8161 | 12.1332 | 98.8262 | 51.0304
0.92313 | 101.9633 | 43.2651 | 81.7227 | 12.1227 | 98.7165 | 50.9816
0.92429 | 102.0593 | 43.2042 | 81.8156 | 12.1179 | 98.8255 | 51.0297
0.92429 | 101.9618 | 43.1432 | 81.8441 | 12.1074 | 98.8377 | 50.9809
0.92429 | 102.0593 | 43.3261 | 82.6937 | 12.1179 | 99.7036 | 51.0297
0.92429 | 102.0593 | 43.2042 | 81.8156 | 12.1179 | 98.8255 | 51.0297
0.92544 | 102.0578 | 43.1432 | 81.8761 | 12.1026 | 98.8857 | 51.0289
0.92659 | 102.0563 | 43.3871 | 81.6317 | 12.0874 | 98.641 | 51.0281
0.92544 | 102.0578 | 43.4481 | 81.5712 | 12.1026 | 98.5808 | 51.0289
0.92659 | 102.0563 | 43.3261 | 81.6927 | 12.0874 | 98.702 | 51.0281
0.92659 | 102.0563 | 43.3261 | 81.6927 | 12.0874 | 98.702 | 51.0281
0.92659 | 102.0563 | 43.57 | 81.4488 | 12.0874 | 98.4581 | 51.0281
0.92659 | 102.0563 | 43.1432 | 81.8756 | 12.0874 | 98.8849 | 51.0281
0.92782 | 102.0547 | 43.4481 | 81.5701 | 12.0713 | 98.5792 | 51.0273
0.92782 | 102.1522 | 43.3871 | 81.6636 | 12.0818 | 98.689 | 51.0761
0.92782 | 102.1522 | 43.2042 | 81.8465 | 12.0818 | 98.8719 | 51.0761
0.92782 | 102.1522 | 43.3261 | 81.7246 | 12.0818 | 98.75 | 51.0761
0.92782 | 102.1522 | 43.3261 | 81.7246 | 12.0818 | 98.75 | 51.0761
0.92782 | 102.1522 | 43.2651 | 81.7856 | 12.0818 | 98.811 | 51.0761
0.92782 | 102.1522 | 43.3261 | 81.7246 | 12.0818 | 98.75 | 51.0761
0.92897 | 102.2727 | 43.2651 | 81.8258 | 12.0797 | 98.8712 | 51.1363
0.92897 | 102.1507 | 43.3261 | 81.7241 | 12.0666 | 98.7493 | 51.0754
0.92897 | 102.2727 | 43.2042 | 81.8867 | 12.0797 | 98.9321 | 51.1363
0.92897 | 102.2727 | 43.2651 | 81.8258 | 12.0797 | 98.8712 | 51.1363
0.92897 | 102.2727 | 43.2042 | 81.8867 | 12.0797 | 98.9321 | 51.1363
0.92897 | 102.2727 | 43.2042 | 81.8867 | 12.0797 | 98.9321 | 51.1363
0.93013 | 102.2712 | 43.2651 | 81.8253 | 12.0646 | 98.8705 | 51.1356
0.93013 | 102.3687 | 43.0212 | 82.1017 | 12.0751 | 99.1632 | 51.1844
0.93128 | 102.3672 | 43.2651 | 81.8573 | 12.0599 | 98.9185 | 51.1836
0.93128 | 102.3672 | 43.57 | 81.5524 | 12.0599 | 98.6136 | 51.1836
0.93128 | 102.4648 | 43.2651 | 81.8898 | 12.0704 | 98.9673 | 51.2324
0.93251 | 102.4632 | 43.2042 | 82.9502 | 12.0544 | 100.0274 | 51.2316
0.93251 | 102.4632 | 43.3871 | 81.7673 | 12.0544 | 98.8445 | 51.2316
0.93251 | 102.4632 | 43.1432 | 82.0112 | 12.0544 | 99.0884 | 51.2316
0.93251 | 102.4632 | 43.4481 | 81.7063 | 12.0544 | 98.7835 | 51.2316
0.93251 | 102.4632 | 43.2651 | 81.8893 | 12.0544 | 98.9665 | 51.2316
0.93366 | 102.4616 | 43.3871 | 81.7668 | 12.0393 | 98.8437 | 51.2308
0.93251 | 102.5851 | 43.3871 | 81.8079 | 12.0674 | 98.9054 | 51.2925
0.93366 | 102.5836 | 43.3871 | 81.8074 | 12.0524 | 98.9047 | 51.2918
0.93366 | 102.5836 | 43.1432 | 82.0513 | 12.0524 | 99.1486 | 51.2918
0.93366 | 102.5836 | 43.2651 | 81.9294 | 12.0524 | 99.0267 | 51.2918
0.93482 | 102.5821 | 43.2651 | 81.9289 | 12.0373 | 99.0259 | 51.291
0.93482 | 102.5821 | 43.2651 | 81.9289 | 12.0373 | 99.0259 | 51.291
0.93482 | 102.5821 | 43.2651 | 81.9289 | 12.0373 | 99.0259 | 51.291
0.93482 | 102.6796 | 43.3871 | 81.8394 | 12.0478 | 98.9527 | 51.3398
0.93482 | 102.6796 | 43.2042 | 82.0223 | 12.0478 | 99.1356 | 51.3398
0.93482 | 102.6796 | 43.509 | 81.7175 | 12.0478 | 98.8308 | 51.3398
0.93597 | 102.6781 | 43.3871 | 81.8389 | 12.0327 | 98.9519 | 51.339
0.93597 | 102.6781 | 43.2651 | 81.9609 | 12.0327 | 99.0739 | 51.339
0.93597 | 102.7756 | 43.3871 | 81.8714 | 12.0432 | 99.0007 | 51.3878
0.93597 | 102.7756 | 43.4481 | 81.8104 | 12.0432 | 98.9397 | 51.3878
0.9372 | 102.774 | 43.57 | 81.688 | 12.0272 | 98.817 | 51.387
0.9372 | 102.774 | 43.4481 | 81.8099 | 12.0272 | 98.9389 | 51.387
0.9372 | 102.774 | 43.3871 | 81.8709 | 12.0272 | 98.9999 | 51.387
0.93835 | 102.7725 | 43.2042 | 82.0533 | 12.0123 | 99.1821 | 51.3863
0.93835 | 102.8944 | 43.2651 | 82.033 | 12.0253 | 99.1821 | 51.4472
0.93835 | 102.7725 | 43.2651 | 81.9924 | 12.0123 | 99.1212 | 51.3863
0.93835 | 102.8944 | 43.3261 | 81.972 | 12.0253 | 99.1211 | 51.4472
0.93951 | 102.8929 | 43.2042 | 82.0934 | 12.0103 | 99.2423 | 51.4465
0.93951 | 102.8929 | 43.3871 | 81.9105 | 12.0103 | 99.0594 | 51.4465
0.93951 | 102.8929 | 43.3261 | 81.9715 | 12.0103 | 99.1204 | 51.4465
0.93951 | 102.8929 | 43.4481 | 81.8495 | 12.0103 | 98.9984 | 51.4465
0.93951 | 102.8929 | 43.4481 | 81.8495 | 12.0103 | 98.9984 | 51.4465
0.93951 | 102.8929 | 43.3871 | 81.9105 | 12.0103 | 99.0594 | 51.4465
0.93951 | 102.8929 | 43.2042 | 82.0934 | 12.0103 | 99.2423 | 51.4465
0.93951 | 102.8929 | 43.2042 | 82.0934 | 12.0103 | 99.2423 | 51.4465
0.94066 | 102.8914 | 43.3261 | 81.971 | 11.9954 | 99.1196 | 51.4457
0.94066 | 102.8914 | 43.3261 | 81.971 | 11.9954 | 99.1196 | 51.4457
0.94066 | 102.9889 | 43.3261 | 82.0035 | 12.0058 | 99.1684 | 51.4945
0.94066 | 102.8914 | 43.2042 | 82.0929 | 11.9954 | 99.2415 | 51.4457
0.94189 | 102.8898 | 43.2042 | 82.0924 | 11.9797 | 99.2407 | 51.4449
0.94189 | 102.9873 | 43.3261 | 82.003 | 11.99 | 99.1676 | 51.4937
0.94189 | 102.8898 | 43.3261 | 81.9705 | 11.9797 | 99.1188 | 51.4449
0.94189 | 102.8898 | 43.3261 | 81.9705 | 11.9797 | 99.1188 | 51.4449
0.94304 | 102.9858 | 43.2042 | 82.1244 | 11.9752 | 99.2887 | 51.4929
0.94304 | 102.9858 | 43.2042 | 82.1244 | 11.9752 | 99.2887 | 51.4929
0.94304 | 103.0834 | 43.2651 | 82.096 | 11.9855 | 99.2766 | 51.5417
0.94304 | 103.0834 | 43.3261 | 83.035 | 11.9855 | 100.2156 | 51.5417
0.94419 | 103.0818 | 43.3261 | 82.0345 | 11.9707 | 99.2148 | 51.5409
0.94419 | 103.0818 | 43.1432 | 82.2174 | 11.9707 | 99.3977 | 51.5409
0.94419 | 103.0818 | 43.3871 | 81.9735 | 11.9707 | 99.1538 | 51.5409
0.94419 | 103.0818 | 43.3261 | 82.0345 | 11.9707 | 99.2148 | 51.5409
0.94419 | 103.0818 | 43.1432 | 82.2174 | 11.9707 | 99.3977 | 51.5409
0.94419 | 103.0818 | 43.3871 | 81.9735 | 11.9707 | 99.1538 | 51.5409
0.94542 | 103.2021 | 43.509 | 81.8917 | 11.9679 | 99.0921 | 51.6011
0.94542 | 103.2021 | 43.3871 | 82.0136 | 11.9679 | 99.214 | 51.6011
0.94542 | 103.2021 | 43.2651 | 82.1356 | 11.9679 | 99.336 | 51.6011
0.94542 | 103.2021 | 43.3871 | 82.0136 | 11.9679 | 99.214 | 51.6011
0.94542 | 103.2021 | 43.3871 | 82.0136 | 11.9679 | 99.214 | 51.6011
0.94657 | 103.2982 | 43.3871 | 82.0456 | 11.9635 | 99.262 | 51.6491
0.94657 | 103.2982 | 43.3871 | 82.0456 | 11.9635 | 99.262 | 51.6491
0.94657 | 103.2982 | 43.2042 | 82.2285 | 11.9635 | 99.4449 | 51.6491
0.94657 | 103.2982 | 43.509 | 81.9237 | 11.9635 | 99.1401 | 51.6491
0.94657 | 103.2982 | 43.0822 | 82.3505 | 11.9635 | 99.5669 | 51.6491
0.94773 | 103.2966 | 43.509 | 81.9232 | 11.9487 | 99.1393 | 51.6483
0.94773 | 103.3942 | 43.4481 | 82.0166 | 11.959 | 99.249 | 51.6971
0.94773 | 103.2966 | 43.4481 | 81.9841 | 11.9487 | 99.2002 | 51.6483
0.94888 | 103.3926 | 43.4481 | 82.0161 | 11.9443 | 99.2482 | 51.6963
0.94888 | 103.3926 | 43.4481 | 82.0161 | 11.9443 | 99.2482 | 51.6963
0.94888 | 103.3926 | 43.4481 | 82.0161 | 11.9443 | 99.2482 | 51.6963
0.95011 | 103.391 | 43.509 | 81.9547 | 11.9287 | 99.1865 | 51.6955
0.95011 | 103.391 | 43.509 | 81.9547 | 11.9287 | 99.1865 | 51.6955
0.95011 | 103.391 | 43.3871 | 82.0766 | 11.9287 | 99.3084 | 51.6955
0.95011 | 103.391 | 43.631 | 81.8327 | 11.9287 | 99.0645 | 51.6955
0.95011 | 103.391 | 43.509 | 81.9547 | 11.9287 | 99.1865 | 51.6955
0.95011 | 103.6105 | 43.3871 | 82.1497 | 11.9518 | 99.4181 | 51.8052
0.95126 | 103.6089 | 43.509 | 82.0273 | 11.9372 | 99.2955 | 51.8045
0.95126 | 103.6089 | 43.57 | 81.9663 | 11.9372 | 99.2345 | 51.8045
0.95126 | 103.3895 | 43.57 | 81.8932 | 11.9141 | 99.1248 | 51.6948
0.95126 | 103.6089 | 43.4481 | 82.0882 | 11.9372 | 99.3564 | 51.8045
0.95126 | 103.6089 | 43.4481 | 82.0882 | 11.9372 | 99.3564 | 51.8045
0.95126 | 103.6089 | 43.631 | 81.9053 | 11.9372 | 99.1735 | 51.8045
0.95242 | 103.6074 | 43.7529 | 81.7829 | 11.9225 | 99.0508 | 51.8037
0.95242 | 103.6074 | 43.57 | 81.9658 | 11.9225 | 99.2337 | 51.8037
0.95242 | 103.6074 | 43.57 | 82.9658 | 11.9225 | 100.2337 | 51.8037
0.95357 | 103.6059 | 43.4481 | 82.0872 | 11.908 | 99.3549 | 51.803
0.95357 | 103.7034 | 43.57 | 81.9978 | 11.9182 | 99.2817 | 51.8517
0.95357 | 103.7034 | 43.509 | 82.0588 | 11.9182 | 99.3427 | 51.8517
0.95357 | 103.7034 | 43.3261 | 82.2417 | 11.9182 | 99.5256 | 51.8517
0.9548 | 103.7018 | 43.2042 | 82.3631 | 11.9027 | 99.6467 | 51.8509
0.9548 | 103.7018 | 43.3261 | 82.2412 | 11.9027 | 99.5248 | 51.8509
0.9548 | 103.7018 | 43.509 | 82.0583 | 11.9027 | 99.3419 | 51.8509
0.95595 | 103.8222 | 43.3261 | 82.2813 | 11.9009 | 99.585 | 51.9111
0.95595 | 103.8222 | 43.631 | 81.9764 | 11.9009 | 99.2801 | 51.9111
0.95595 | 103.8222 | 43.3871 | 82.2203 | 11.9009 | 99.524 | 51.9111
0.95595 | 103.8222 | 43.3871 | 82.2203 | 11.9009 | 99.524 | 51.9111
0.95711 | 103.8207 | 43.57 | 82.0369 | 11.8864 | 99.3403 | 51.9103
0.95711 | 103.8207 | 43.3871 | 82.2198 | 11.8864 | 99.5232 | 51.9103
0.95711 | 103.8207 | 43.3871 | 82.2198 | 11.8864 | 99.5232 | 51.9103
0.95711 | 103.8207 | 43.3261 | 82.2808 | 11.8864 | 99.5842 | 51.9103
0.95711 | 103.8207 | 43.4481 | 82.1588 | 11.8864 | 99.4622 | 51.9103
0.95711 | 103.8207 | 43.4481 | 83.1588 | 11.8864 | 100.4622 | 51.9103
0.95826 | 103.9167 | 43.3261 | 82.3128 | 11.8821 | 99.6322 | 51.9583
0.95826 | 103.9167 | 43.509 | 82.1299 | 11.8821 | 99.4493 | 51.9583
0.95826 | 103.9167 | 43.509 | 82.1299 | 11.8821 | 99.4493 | 51.9583
0.95826 | 103.9167 | 43.3871 | 82.2518 | 11.8821 | 99.5712 | 51.9583
0.95826 | 103.9167 | 43.3261 | 82.3128 | 11.8821 | 99.6322 | 51.9583
0.95949 | 103.915 | 43.509 | 82.1293 | 11.8668 | 99.4485 | 51.9575
0.95949 | 103.915 | 43.3261 | 82.3122 | 11.8668 | 99.6314 | 51.9575
0.95949 | 103.915 | 43.509 | 82.1293 | 11.8668 | 99.4485 | 51.9575
0.95949 | 103.915 | 43.4481 | 82.1902 | 11.8668 | 99.5094 | 51.9575
0.95949 | 104.0126 | 43.3261 | 82.3448 | 11.8769 | 99.6802 | 52.0063
0.96064 | 104.011 | 43.3261 | 82.3442 | 11.8625 | 99.6794 | 52.0055
0.96064 | 104.011 | 43.2042 | 82.4661 | 11.8625 | 99.8013 | 52.0055
0.96179 | 104.0095 | 43.2651 | 82.4047 | 11.8481 | 99.7396 | 52.0047
0.96179 | 104.0095 | 43.2651 | 82.4047 | 11.8481 | 99.7396 | 52.0047
0.96179 | 104.0095 | 43.1432 | 82.5266 | 11.8481 | 99.8615 | 52.0047
0.96179 | 104.0095 | 43.1432 | 82.5266 | 11.8481 | 99.8615 | 52.0047
0.96179 | 104.0095 | 43.3261 | 82.3437 | 11.8481 | 99.6786 | 52.0047
0.96295 | 104.008 | 43.2042 | 82.4651 | 11.8338 | 99.7998 | 52.004
0.96295 | 104.1299 | 43.4481 | 82.2619 | 11.8464 | 99.6168 | 52.0649
0.96295 | 104.1299 | 43.3871 | 82.3229 | 11.8464 | 99.6778 | 52.0649
0.96295 | 104.1299 | 43.2651 | 82.4449 | 11.8464 | 99.7998 | 52.0649
0.96295 | 104.1299 | 43.2651 | 82.4449 | 11.8464 | 99.7998 | 52.0649
0.96417 | 104.1282 | 43.2042 | 82.5052 | 11.8312 | 99.8599 | 52.0641
0.96417 | 104.1282 | 43.3261 | 82.3833 | 11.8312 | 99.738 | 52.0641
0.96417 | 104.1282 | 43.2651 | 82.4443 | 11.8312 | 99.799 | 52.0641
0.96417 | 104.1282 | 43.509 | 82.2004 | 11.8312 | 99.5551 | 52.0641
0.96417 | 104.1282 | 43.2651 | 82.4443 | 11.8312 | 99.799 | 52.0641
0.96417 | 104.1282 | 43.3261 | 82.3833 | 11.8312 | 99.738 | 52.0641
0.96533 | 104.1267 | 43.4481 | 82.2608 | 11.8169 | 99.6153 | 52.0634
0.96533 | 104.2242 | 43.1432 | 82.5982 | 11.827 | 99.9689 | 52.1121
0.96533 | 104.2242 | 43.1432 | 82.5982 | 11.827 | 99.9689 | 52.1121
0.96648 | 104.2227 | 43.3261 | 82.4148 | 11.8127 | 99.7852 | 52.1113
0.96648 | 104.2227 | 43.1432 | 82.5977 | 11.8127 | 99.9681 | 52.1113
0.96648 | 104.2227 | 43.3261 | 82.4148 | 11.8127 | 99.7852 | 52.1113
0.96648 | 104.2227 | 43.2042 | 82.5367 | 11.8127 | 99.9071 | 52.1113
0.96771 | 104.3186 | 43.2042 | 82.5687 | 11.8076 | 99.9551 | 52.1593
0.96771 | 104.3186 | 43.0822 | 82.6907 | 11.8076 | 100.0771 | 52.1593
0.96886 | 104.317 | 43.0822 | 82.6901 | 11.7934 | 100.0763 | 52.1585
0.96886 | 104.317 | 43.2042 | 82.5681 | 11.7934 | 99.9543 | 52.1585
0.96886 | 104.4389 | 42.9603 | 82.8527 | 11.806 | 100.2592 | 52.2195
0.97002 | 104.4374 | 43.2042 | 82.6083 | 11.7918 | 100.0145 | 52.2187
0.97002 | 104.4374 | 42.8993 | 82.9132 | 11.7918 | 100.3194 | 52.2187
0.97002 | 104.4374 | 43.0212 | 82.7913 | 11.7918 | 100.1975 | 52.2187
0.97002 | 104.4374 | 43.2651 | 82.5474 | 11.7918 | 99.9536 | 52.2187
0.97117 | 104.4359 | 43.3261 | 82.4859 | 11.7776 | 99.8918 | 52.2179
0.97117 | 104.4359 | 43.4481 | 82.3639 | 11.7776 | 99.7698 | 52.2179
0.97117 | 104.4359 | 43.2651 | 82.5469 | 11.7776 | 99.9528 | 52.2179
0.97117 | 104.5334 | 43.2042 | 82.6403 | 11.7877 | 100.0625 | 52.2667
0.97117 | 104.5334 | 43.2042 | 82.6403 | 11.7877 | 100.0625 | 52.2667
0.97117 | 104.5334 | 43.4481 | 82.3964 | 11.7877 | 99.8186 | 52.2667
0.97117 | 104.5334 | 43.0822 | 82.7623 | 11.7877 | 100.1845 | 52.2667
0.9724 | 104.5317 | 43.0822 | 82.7617 | 11.7726 | 100.1837 | 52.2659
0.9724 | 104.5317 | 43.1432 | 82.7007 | 11.7726 | 100.1227 | 52.2659
0.9724 | 104.5317 | 43.1432 | 82.7007 | 11.7726 | 100.1227 | 52.2659
0.9724 | 104.5317 | 43.2651 | 82.5788 | 11.7726 | 100.0008 | 52.2659
0.9724 | 104.5317 | 43.0212 | 82.8227 | 11.7726 | 100.2447 | 52.2659
0.97355 | 104.5302 | 43.1432 | 82.7002 | 11.7585 | 100.1219 | 52.2651
0.97355 | 104.6277 | 42.8993 | 82.9766 | 11.7685 | 100.4146 | 52.3139
0.97355 | 104.5302 | 43.0822 | 82.7612 | 11.7585 | 100.1829 | 52.2651
0.97355 | 104.6277 | 43.3261 | 82.5498 | 11.7685 | 99.9878 | 52.3139
0.97355 | 104.6277 | 43.2042 | 82.6717 | 11.7685 | 100.1097 | 52.3139
0.97471 | 104.6262 | 43.2042 | 82.6712 | 11.7544 | 100.1089 | 52.3131
0.97471 | 104.6262 | 43.1432 | 82.7322 | 11.7544 | 100.1699 | 52.3131
0.97586 | 104.6246 | 43.2042 | 82.6707 | 11.7404 | 100.1081 | 52.3123
0.97586 | 104.7465 | 43.2042 | 82.7113 | 11.7529 | 100.1691 | 52.3733
0.97586 | 104.7465 | 43.2651 | 82.6504 | 11.7529 | 100.1082 | 52.3733
0.97586 | 104.7465 | 43.0822 | 82.8333 | 11.7529 | 100.2911 | 52.3733
0.97586 | 104.7465 | 43.1432 | 82.7723 | 11.7529 | 100.2301 | 52.3733
0.97709 | 104.7449 | 43.1432 | 82.7718 | 11.7379 | 100.2292 | 52.3724
0.97709 | 104.7449 | 43.2651 | 82.6499 | 11.7379 | 100.1073 | 52.3724
0.97709 | 104.7449 | 43.1432 | 82.7718 | 11.7379 | 100.2292 | 52.3724
0.97709 | 104.7449 | 43.3261 | 82.5889 | 11.7379 | 100.0463 | 52.3724
0.97709 | 104.8424 | 43.509 | 82.4385 | 11.7479 | 99.9122 | 52.4212
0.97824 | 104.8408 | 43.2651 | 82.6818 | 11.7339 | 100.1553 | 52.4204
0.97824 | 104.8408 | 43.4481 | 82.4988 | 11.7339 | 99.9723 | 52.4204
0.97824 | 104.8408 | 43.3261 | 82.6208 | 11.7339 | 100.0943 | 52.4204
0.97824 | 104.8408 | 43.2042 | 82.7427 | 11.7339 | 100.2162 | 52.4204
0.97824 | 104.8408 | 43.3871 | 82.5598 | 11.7339 | 100.0333 | 52.4204
0.97824 | 104.8408 | 43.3871 | 82.5598 | 11.7339 | 100.0333 | 52.4204
0.97939 | 104.8393 | 43.3261 | 82.6203 | 11.7199 | 100.0936 | 52.4197
0.97939 | 104.8393 | 43.3261 | 82.6203 | 11.7199 | 100.0936 | 52.4197
0.97939 | 104.8393 | 43.2042 | 82.7422 | 11.7199 | 100.2155 | 52.4197
0.97939 | 104.9612 | 43.4481 | 82.539 | 11.7324 | 100.0325 | 52.4806
0.98055 | 104.9596 | 43.2042 | 82.7823 | 11.7184 | 100.2756 | 52.4798
0.98055 | 104.9596 | 43.2042 | 82.7823 | 11.7184 | 100.2756 | 52.4798
0.98055 | 105.0571 | 43.3261 | 82.6929 | 11.7283 | 100.2025 | 52.5286
0.98055 | 105.0571 | 43.2042 | 82.8148 | 11.7283 | 100.3244 | 52.5286
0.98177 | 105.0555 | 43.2651 | 82.7534 | 11.7135 | 100.2627 | 52.5278
0.98177 | 105.0555 | 43.2651 | 82.7534 | 11.7135 | 100.2627 | 52.5278
0.98177 | 105.0555 | 43.0822 | 82.9363 | 11.7135 | 100.4456 | 52.5278
0.98293 | 105.054 | 43.2042 | 82.8138 | 11.6996 | 100.3228 | 52.527
0.98293 | 105.054 | 43.2042 | 82.8138 | 11.6996 | 100.3228 | 52.527
0.98293 | 105.054 | 43.2042 | 82.8138 | 11.6996 | 100.3228 | 52.527
0.98293 | 105.054 | 43.2042 | 82.8138 | 11.6996 | 100.3228 | 52.527
0.98293 | 105.054 | 43.1432 | 82.8748 | 11.6996 | 100.3838 | 52.527
0.98293 | 105.054 | 43.1432 | 82.8748 | 11.6996 | 100.3838 | 52.527
0.98293 | 105.054 | 43.1432 | 82.8748 | 11.6996 | 100.3838 | 52.527
0.98408 | 105.0524 | 43.2042 | 82.8133 | 11.6857 | 100.322 | 52.5262
0.98408 | 105.0524 | 43.2042 | 82.8133 | 11.6857 | 100.322 | 52.5262
0.98408 | 105.1499 | 43.1432 | 82.9068 | 11.6956 | 100.4318 | 52.575
0.98524 | 105.1484 | 43.2651 | 82.7844 | 11.6818 | 100.3091 | 52.5742
0.98524 | 105.1484 | 43.2651 | 82.7844 | 11.6818 | 100.3091 | 52.5742
0.98524 | 105.1484 | 42.8993 | 83.1502 | 11.6818 | 100.6749 | 52.5742
0.98524 | 105.1484 | 43.0822 | 82.9673 | 11.6818 | 100.492 | 52.5742
0.98524 | 105.2702 | 43.0822 | 83.0079 | 11.6942 | 100.5529 | 52.6351
0.98646 | 105.2686 | 43.2042 | 82.8853 | 11.6795 | 100.4301 | 52.6343
0.98646 | 105.1467 | 43.0212 | 83.0277 | 11.6671 | 100.5522 | 52.5734
0.98646 | 105.2686 | 43.0212 | 83.0683 | 11.6795 | 100.6131 | 52.6343
0.98646 | 105.2686 | 42.9603 | 83.1292 | 11.6795 | 100.674 | 52.6343
0.98646 | 105.2686 | 42.8993 | 83.1902 | 11.6795 | 100.735 | 52.6343
0.98762 | 105.2671 | 42.8993 | 83.1897 | 11.6657 | 100.7342 | 52.6335
0.98762 | 105.3645 | 42.9603 | 83.1612 | 11.6755 | 100.722 | 52.6823
0.98877 | 105.363 | 43.1432 | 82.9778 | 11.6617 | 100.5383 | 52.6815
0.98877 | 105.363 | 43.2042 | 82.9168 | 11.6617 | 100.4773 | 52.6815
0.98877 | 105.363 | 43.1432 | 82.9778 | 11.6617 | 100.5383 | 52.6815
0.98877 | 105.363 | 43.1432 | 82.9778 | 11.6617 | 100.5383 | 52.6815
0.98877 | 105.363 | 42.9603 | 83.1607 | 11.6617 | 100.7212 | 52.6815
0.98877 | 105.4605 | 43.0822 | 83.0713 | 11.6716 | 100.648 | 52.7302
0.98993 | 105.4589 | 42.8993 | 83.2537 | 11.6578 | 100.8302 | 52.7295
0.98993 | 105.4589 | 43.0822 | 83.0708 | 11.6578 | 100.6473 | 52.7295
0.98993 | 105.4589 | 42.8383 | 83.3147 | 11.6578 | 100.8912 | 52.7295
0.98993 | 105.4589 | 43.0212 | 83.1318 | 11.6578 | 100.7083 | 52.7295
0.98993 | 105.4589 | 42.8383 | 83.3147 | 11.6578 | 100.8912 | 52.7295
0.99115 | 105.5792 | 43.1432 | 83.0499 | 11.6555 | 100.6464 | 52.7896
0.99115 | 105.5792 | 43.1432 | 83.0499 | 11.6555 | 100.6464 | 52.7896
0.99115 | 105.5792 | 43.0822 | 83.1109 | 11.6555 | 100.7074 | 52.7896
0.99115 | 105.5792 | 43.0822 | 83.1109 | 11.6555 | 100.7074 | 52.7896
0.99115 | 105.5792 | 43.0212 | 83.1719 | 11.6555 | 100.7684 | 52.7896
0.99231 | 105.5776 | 43.0822 | 83.1103 | 11.6418 | 100.7066 | 52.7888
0.99231 | 105.5776 | 43.2651 | 82.9274 | 11.6418 | 100.5237 | 52.7888
0.99231 | 105.5776 | 43.1432 | 83.0493 | 11.6418 | 100.6456 | 52.7888
0.99231 | 105.5776 | 43.1432 | 83.0493 | 11.6418 | 100.6456 | 52.7888
0.99346 | 105.771 | 43.0212 | 83.2358 | 11.6478 | 100.8643 | 52.8855
0.99346 | 105.771 | 43.0822 | 83.1748 | 11.6478 | 100.8033 | 52.8855
0.99469 | 105.7694 | 43.0822 | 83.1743 | 11.6333 | 100.8025 | 52.8847
0.99469 | 105.7694 | 42.9603 | 83.2962 | 11.6333 | 100.9244 | 52.8847
0.99469 | 105.7694 | 42.8993 | 83.3572 | 11.6333 | 100.9854 | 52.8847
0.99469 | 105.7694 | 43.0822 | 83.1743 | 11.6333 | 100.8025 | 52.8847
0.99584 | 105.7678 | 43.0212 | 83.2347 | 11.6196 | 100.8627 | 52.8839
0.99584 | 105.7678 | 43.2651 | 82.9908 | 11.6196 | 100.6188 | 52.8839
0.99584 | 105.8897 | 43.0212 | 83.2754 | 11.6319 | 100.9237 | 52.9449
0.99584 | 105.8897 | 42.8993 | 83.3973 | 11.6319 | 101.0456 | 52.9449
0.99584 | 105.8897 | 42.9603 | 83.3363 | 11.6319 | 100.9846 | 52.9449
0.99584 | 105.8897 | 43.2042 | 83.0924 | 11.6319 | 100.7407 | 52.9449
0.99699 | 105.8882 | 43.0822 | 83.2139 | 11.6182 | 100.8619 | 52.9441
0.99699 | 105.8882 | 42.9603 | 83.3358 | 11.6182 | 100.9838 | 52.9441
0.99699 | 105.8882 | 43.0822 | 83.2139 | 11.6182 | 100.8619 | 52.9441
0.99699 | 105.8882 | 43.2042 | 83.0919 | 11.6182 | 100.7399 | 52.9441
0.99815 | 105.8866 | 43.0212 | 83.2743 | 11.6046 | 100.9221 | 52.9433
0.99815 | 105.8866 | 43.2042 | 83.0913 | 11.6046 | 100.7391 | 52.9433
0.99815 | 105.9841 | 43.2042 | 83.1238 | 11.6144 | 100.7878 | 52.992
0.99815 | 105.8866 | 43.0212 | 83.2743 | 11.6046 | 100.9221 | 52.9433
0.99815 | 105.9841 | 43.0822 | 83.2458 | 11.6144 | 100.9098 | 52.992
0.99815 | 105.9841 | 43.0822 | 83.2458 | 11.6144 | 100.9098 | 52.992
0.99937 | 105.9824 | 43.2042 | 83.1233 | 11.6 | 100.787 | 52.9912
0.99937 | 105.9824 | 43.1432 | 83.1843 | 11.6 | 100.848 | 52.9912
0.99937 | 105.9824 | 43.2042 | 83.1233 | 11.6 | 100.787 | 52.9912
1.0005 | 106.0784 | 43.2042 | 83.1553 | 11.5962 | 100.835 | 53.0392
1.0005 | 106.0784 | 43.0822 | 83.2773 | 11.5962 | 100.957 | 53.0392
1.0005 | 106.0784 | 43.0212 | 83.3383 | 11.5962 | 101.018 | 53.0392
1.0017 | 106.0768 | 43.0212 | 83.3377 | 11.5827 | 101.0172 | 53.0384
1.0017 | 106.0768 | 43.3261 | 83.0328 | 11.5827 | 100.7123 | 53.0384
1.0017 | 106.0768 | 43.0212 | 83.3377 | 11.5827 | 101.0172 | 53.0384
1.0017 | 106.0768 | 43.0822 | 83.2767 | 11.5827 | 100.9562 | 53.0384
1.0017 | 106.0768 | 43.0212 | 83.3377 | 11.5827 | 101.0172 | 53.0384
1.0017 | 106.0768 | 43.0822 | 83.2767 | 11.5827 | 100.9562 | 53.0384
1.0017 | 106.1987 | 42.8383 | 83.5613 | 11.5949 | 101.261 | 53.0993
1.0028 | 106.1971 | 43.3261 | 83.0729 | 11.5814 | 100.7725 | 53.0986
1.0028 | 106.1971 | 43.2651 | 83.1339 | 11.5814 | 100.8335 | 53.0986
1.0028 | 106.1971 | 43.1432 | 83.2558 | 11.5814 | 100.9554 | 53.0986
1.0028 | 106.1971 | 43.2042 | 83.1948 | 11.5814 | 100.8944 | 53.0986
1.0028 | 106.1971 | 43.2651 | 83.1339 | 11.5814 | 100.8335 | 53.0986
1.0041 | 106.1954 | 43.0822 | 83.3163 | 11.567 | 101.0155 | 53.0977
1.0041 | 106.1954 | 43.3261 | 83.0724 | 11.567 | 100.7716 | 53.0977
1.0041 | 106.1954 | 43.1432 | 83.2553 | 11.567 | 100.9545 | 53.0977
1.0041 | 106.2929 | 43.4481 | 82.9829 | 11.5768 | 100.6984 | 53.1465
1.0052 | 106.2914 | 43.509 | 82.9215 | 11.5633 | 100.6367 | 53.1457
1.0052 | 106.2914 | 43.509 | 82.9215 | 11.5633 | 100.6367 | 53.1457
1.0052 | 106.2914 | 43.3261 | 83.1044 | 11.5633 | 100.8196 | 53.1457
1.0052 | 106.2914 | 43.3871 | 83.0434 | 11.5633 | 100.7586 | 53.1457
1.0064 | 106.3873 | 43.3261 | 83.1363 | 11.5596 | 100.8675 | 53.1936
1.0064 | 106.3873 | 43.3261 | 83.1363 | 11.5596 | 100.8675 | 53.1936
1.0064 | 106.3873 | 43.3871 | 83.0753 | 11.5596 | 100.8065 | 53.1936
1.0064 | 106.3873 | 43.509 | 82.9534 | 11.5596 | 100.6846 | 53.1936
1.0075 | 106.3857 | 43.509 | 82.9529 | 11.5462 | 100.6839 | 53.1929
1.0075 | 106.3857 | 43.509 | 82.9529 | 11.5462 | 100.6839 | 53.1929
1.0075 | 106.3857 | 43.4481 | 83.0138 | 11.5462 | 100.7448 | 53.1929
1.0075 | 106.3857 | 43.4481 | 83.0138 | 11.5462 | 100.7448 | 53.1929
1.0075 | 106.3857 | 43.57 | 82.8919 | 11.5462 | 100.6229 | 53.1929
1.0088 | 106.3841 | 43.631 | 82.8304 | 11.532 | 100.561 | 53.192
1.0088 | 106.5059 | 43.57 | 82.932 | 11.5441 | 100.683 | 53.253
1.0088 | 106.3841 | 43.3871 | 83.0743 | 11.532 | 100.8049 | 53.192
1.0088 | 106.5059 | 43.509 | 82.993 | 11.5441 | 100.744 | 53.253
1.0088 | 106.5059 | 43.3261 | 83.1759 | 11.5441 | 100.9269 | 53.253
1.0088 | 106.5059 | 43.3871 | 83.1149 | 11.5441 | 100.8659 | 53.253
1.0099 | 106.5044 | 43.2651 | 83.2364 | 11.5307 | 100.9871 | 53.2522
1.0099 | 106.5044 | 43.3871 | 83.1144 | 11.5307 | 100.8651 | 53.2522
1.0099 | 106.5044 | 43.3871 | 83.1144 | 11.5307 | 100.8651 | 53.2522
1.0099 | 106.6018 | 43.4481 | 83.0858 | 11.5404 | 100.8528 | 53.3009
1.0111 | 106.6003 | 43.4481 | 83.0853 | 11.527 | 100.852 | 53.3001
1.0111 | 106.6003 | 43.3871 | 83.1463 | 11.527 | 100.913 | 53.3001
1.0111 | 106.6003 | 43.2651 | 83.2683 | 11.527 | 101.035 | 53.3001
1.0111 | 106.6003 | 43.2651 | 83.2683 | 11.527 | 101.035 | 53.3001
1.0122 | 106.5987 | 43.2042 | 83.3287 | 11.5137 | 101.0952 | 53.2994
1.0122 | 106.5987 | 43.3871 | 83.1458 | 11.5137 | 100.9123 | 53.2994
1.0134 | 106.597 | 43.1432 | 83.3891 | 11.4996 | 101.1553 | 53.2985
1.0134 | 106.6945 | 43.0212 | 83.5436 | 11.5093 | 101.3261 | 53.3473
1.0134 | 106.6945 | 43.0212 | 83.5436 | 11.5093 | 101.3261 | 53.3473
1.0146 | 106.693 | 43.0822 | 83.4821 | 11.496 | 101.2643 | 53.3465
1.0146 | 106.693 | 43.2042 | 83.3601 | 11.496 | 101.1423 | 53.3465
1.0146 | 106.693 | 43.2042 | 83.3601 | 11.496 | 101.1423 | 53.3465
1.0146 | 106.693 | 43.1432 | 83.4211 | 11.496 | 101.2033 | 53.3465
1.0157 | 106.8132 | 43.0822 | 83.5222 | 11.4948 | 101.3244 | 53.4066
1.0157 | 106.6914 | 43.0212 | 83.5426 | 11.4828 | 101.3245 | 53.3457
1.0157 | 106.6914 | 42.9603 | 83.6035 | 11.4828 | 101.3854 | 53.3457
1.0157 | 106.6914 | 43.1432 | 83.4206 | 11.4828 | 101.2025 | 53.3457
1.0157 | 106.8132 | 43.0212 | 83.5832 | 11.4948 | 101.3854 | 53.4066
1.0157 | 106.8132 | 43.2042 | 83.4002 | 11.4948 | 101.2024 | 53.4066
1.0157 | 106.8132 | 43.0212 | 83.5832 | 11.4948 | 101.3854 | 53.4066
1.0169 | 106.8117 | 42.9603 | 83.6436 | 11.4816 | 101.4455 | 53.4058
1.0169 | 106.8117 | 43.0822 | 83.5217 | 11.4816 | 101.3236 | 53.4058
1.0169 | 106.8117 | 43.0212 | 83.5827 | 11.4816 | 101.3846 | 53.4058
1.0169 | 106.8117 | 43.1432 | 83.4607 | 11.4816 | 101.2626 | 53.4058
1.0169 | 106.8117 | 43.1432 | 83.4607 | 11.4816 | 101.2626 | 53.4058
1.0169 | 106.8117 | 43.2042 | 83.3997 | 11.4816 | 101.2016 | 53.4058
1.0181 | 106.81 | 43.0822 | 83.5211 | 11.4676 | 101.3228 | 53.405
1.0181 | 106.9075 | 43.0212 | 83.6146 | 11.4772 | 101.4325 | 53.4537
1.0181 | 106.9075 | 43.2042 | 83.4316 | 11.4772 | 101.2495 | 53.4537
1.0193 | 106.9059 | 43.2651 | 83.3702 | 11.464 | 101.1879 | 53.453
1.0193 | 107.0034 | 43.2651 | 83.4027 | 11.4736 | 101.2366 | 53.5017
1.0193 | 107.0034 | 43.2042 | 83.4636 | 11.4736 | 101.2975 | 53.5017
1.0217 | 107.0001 | 43.2042 | 83.4625 | 11.4465 | 101.2959 | 53.5001
1.0217 | 107.0001 | 43.0822 | 83.5845 | 11.4465 | 101.4179 | 53.5001
1.0217 | 107.0001 | 43.0822 | 83.5845 | 11.4465 | 101.4179 | 53.5001
1.0228 | 107.1204 | 42.9603 | 83.7465 | 11.4454 | 101.5999 | 53.5602
1.0228 | 107.1204 | 43.3871 | 83.3197 | 11.4454 | 101.1731 | 53.5602
1.0228 | 107.1204 | 43.2651 | 83.4417 | 11.4454 | 101.2951 | 53.5602
1.024 | 107.2163 | 43.3261 | 83.4127 | 11.4418 | 101.282 | 53.6081
1.024 | 107.1188 | 43.3871 | 83.3192 | 11.4323 | 101.1723 | 53.5594
1.024 | 107.2163 | 43.2651 | 83.4737 | 11.4418 | 101.343 | 53.6081
1.024 | 107.2163 | 43.2651 | 83.4737 | 11.4418 | 101.343 | 53.6081
1.0251 | 107.2147 | 43.2042 | 83.534 | 11.4288 | 101.4032 | 53.6074
1.0251 | 107.2147 | 43.1432 | 83.595 | 11.4288 | 101.4642 | 53.6074
1.0251 | 107.2147 | 43.2651 | 83.4731 | 11.4288 | 101.3423 | 53.6074
1.0251 | 107.2147 | 43.2042 | 83.534 | 11.4288 | 101.4032 | 53.6074
1.0251 | 107.2147 | 43.2651 | 83.4731 | 11.4288 | 101.3423 | 53.6074
1.0251 | 107.2147 | 43.0822 | 83.656 | 11.4288 | 101.5252 | 53.6074
1.0264 | 107.3105 | 43.2651 | 83.5051 | 11.4245 | 101.3902 | 53.6553
1.0264 | 107.3105 | 43.3261 | 83.4441 | 11.4245 | 101.3292 | 53.6553
1.0264 | 107.3105 | 43.3261 | 83.4441 | 11.4245 | 101.3292 | 53.6553
1.0264 | 107.3105 | 43.2042 | 83.566 | 11.4245 | 101.4511 | 53.6553
1.0275 | 107.3089 | 43.2651 | 83.5045 | 11.4115 | 101.3894 | 53.6545
1.0275 | 107.3089 | 43.2651 | 83.5045 | 11.4115 | 101.3894 | 53.6545
1.0275 | 107.3089 | 43.2042 | 83.5654 | 11.4115 | 101.4503 | 53.6545
1.0275 | 107.3089 | 43.2651 | 84.5045 | 11.4115 | 102.3894 | 53.6545
1.0275 | 107.3089 | 43.1432 | 83.6264 | 11.4115 | 101.5113 | 53.6545
1.0287 | 107.3074 | 43.0822 | 83.6869 | 11.3986 | 101.5715 | 53.6537
1.0287 | 107.3074 | 43.1432 | 83.6259 | 11.3986 | 101.5105 | 53.6537
1.0287 | 107.4292 | 42.9603 | 83.8494 | 11.4104 | 101.7543 | 53.7146
1.0287 | 107.4292 | 43.2042 | 83.6055 | 11.4104 | 101.5104 | 53.7146
1.0298 | 107.4276 | 43.0212 | 83.788 | 11.3975 | 101.6926 | 53.7138
1.0298 | 107.4276 | 43.2042 | 83.605 | 11.3975 | 101.5096 | 53.7138
1.0298 | 107.4276 | 43.2042 | 83.605 | 11.3975 | 101.5096 | 53.7138
1.0298 | 107.5251 | 43.2042 | 83.6375 | 11.4069 | 101.5583 | 53.7625
1.031 | 107.5234 | 43.2042 | 83.6369 | 11.3932 | 101.5575 | 53.7617
1.031 | 107.4259 | 43.2042 | 83.6044 | 11.3837 | 101.5088 | 53.713
1.031 | 107.5234 | 43.2042 | 83.6369 | 11.3932 | 101.5575 | 53.7617
1.031 | 107.4259 | 43.0822 | 83.7264 | 11.3837 | 101.6308 | 53.713
1.0322 | 107.5218 | 43.2042 | 83.6364 | 11.3803 | 101.5567 | 53.7609
1.0322 | 107.5218 | 43.0822 | 83.7584 | 11.3803 | 101.6787 | 53.7609
1.0322 | 107.5218 | 43.1432 | 83.6974 | 11.3803 | 101.6177 | 53.7609
1.0322 | 107.5218 | 43.2042 | 83.6364 | 11.3803 | 101.5567 | 53.7609
1.0322 | 107.5218 | 43.0822 | 83.7584 | 11.3803 | 101.6787 | 53.7609
1.0322 | 107.5218 | 42.9603 | 83.8803 | 11.3803 | 101.8006 | 53.7609
1.0322 | 107.5218 | 43.2042 | 83.6364 | 11.3803 | 101.5567 | 53.7609
1.0333 | 107.5203 | 43.0212 | 83.8189 | 11.3674 | 101.7389 | 53.7601
1.0333 | 107.6177 | 43.3261 | 83.5465 | 11.3769 | 101.4828 | 53.8089
1.0333 | 107.6177 | 43.3261 | 83.5465 | 11.3769 | 101.4828 | 53.8089
1.0333 | 107.6177 | 43.2651 | 83.6075 | 11.3769 | 101.5438 | 53.8089
1.0345 | 107.6161 | 43.2651 | 83.6069 | 11.364 | 101.543 | 53.8081
1.0345 | 107.6161 | 43.2651 | 83.6069 | 11.364 | 101.543 | 53.8081
1.0345 | 107.7379 | 43.2651 | 83.6475 | 11.3758 | 101.6039 | 53.869
1.0357 | 107.7363 | 43.3261 | 83.586 | 11.3622 | 101.542 | 53.8681
1.0357 | 107.7363 | 43.3871 | 83.525 | 11.3622 | 101.481 | 53.8681
1.0357 | 107.7363 | 43.509 | 83.4031 | 11.3622 | 101.3591 | 53.8681
1.0369 | 107.7347 | 43.2042 | 83.7074 | 11.3494 | 101.6631 | 53.8673
1.0369 | 107.7347 | 43.2651 | 83.6465 | 11.3494 | 101.6022 | 53.8673
1.0369 | 107.7347 | 43.2042 | 83.7074 | 11.3494 | 101.6631 | 53.8673
1.0369 | 107.7347 | 43.2651 | 83.6465 | 11.3494 | 101.6022 | 53.8673
1.0369 | 107.7347 | 43.3871 | 83.5245 | 11.3494 | 101.4802 | 53.8673
1.038 | 107.7331 | 43.2651 | 83.6459 | 11.3366 | 101.6015 | 53.8666
1.038 | 107.7331 | 43.1432 | 83.7678 | 11.3366 | 101.7234 | 53.8666
1.038 | 107.928 | 43.3261 | 83.6499 | 11.3554 | 101.6379 | 53.964
1.038 | 107.928 | 43.2042 | 84.7718 | 11.3554 | 102.7598 | 53.964
1.038 | 107.928 | 43.3871 | 83.5889 | 11.3554 | 101.5769 | 53.964
1.038 | 107.928 | 43.2042 | 83.7718 | 11.3554 | 101.7598 | 53.964
1.0392 | 107.9264 | 43.509 | 83.4665 | 11.3426 | 101.4542 | 53.9632
1.0392 | 107.9264 | 43.2042 | 83.7713 | 11.3426 | 101.759 | 53.9632
1.0392 | 107.9264 | 42.9603 | 84.0152 | 11.3426 | 102.0029 | 53.9632
1.0392 | 107.9264 | 43.2042 | 83.7713 | 11.3426 | 101.759 | 53.9632
1.0392 | 107.9264 | 43.0822 | 83.8933 | 11.3426 | 101.881 | 53.9632
1.0404 | 107.9248 | 43.0822 | 83.8927 | 11.3291 | 101.8802 | 53.9624
1.0404 | 107.9248 | 43.2042 | 83.7707 | 11.3291 | 101.7582 | 53.9624
1.0404 | 107.9248 | 43.3261 | 83.6488 | 11.3291 | 101.6363 | 53.9624
1.0416 | 107.9232 | 43.1432 | 83.8312 | 11.3164 | 101.8184 | 53.9616
1.0416 | 108.045 | 43.1432 | 83.8718 | 11.3281 | 101.8793 | 54.0225
1.0416 | 108.045 | 43.0822 | 83.9328 | 11.3281 | 101.9403 | 54.0225
1.0427 | 108.0434 | 43.2042 | 83.8103 | 11.3154 | 101.8175 | 54.0217
1.0427 | 108.0434 | 43.1432 | 83.8713 | 11.3154 | 101.8785 | 54.0217
1.0427 | 108.0434 | 43.2042 | 83.8103 | 11.3154 | 101.8175 | 54.0217
1.0427 | 108.0434 | 43.0212 | 83.9933 | 11.3154 | 102.0005 | 54.0217
1.0427 | 108.0434 | 43.0822 | 83.9323 | 11.3154 | 101.9395 | 54.0217
1.0427 | 108.1408 | 43.0822 | 83.9647 | 11.3247 | 101.9882 | 54.0704
1.0439 | 108.1393 | 43.0212 | 84.0252 | 11.3121 | 102.0484 | 54.0696
1.0439 | 108.1393 | 43.0822 | 83.9642 | 11.3121 | 101.9874 | 54.0696
1.0439 | 108.1393 | 43.1432 | 83.9032 | 11.3121 | 101.9264 | 54.0696
1.0439 | 108.1393 | 43.1432 | 83.9032 | 11.3121 | 101.9264 | 54.0696
1.0439 | 108.1393 | 43.3261 | 83.7203 | 11.3121 | 101.7435 | 54.0696
1.0451 | 108.1376 | 43.2042 | 83.8417 | 11.2986 | 101.8646 | 54.0688
1.0451 | 108.1376 | 42.9603 | 84.0856 | 11.2986 | 102.1085 | 54.0688
1.0451 | 108.1376 | 42.9603 | 84.0856 | 11.2986 | 102.1085 | 54.0688
1.0451 | 108.1376 | 42.8993 | 84.1466 | 11.2986 | 102.1695 | 54.0688
1.0451 | 108.1376 | 43.0822 | 83.9637 | 11.2986 | 101.9866 | 54.0688
1.0463 | 108.2334 | 43.0212 | 84.0566 | 11.2953 | 102.0955 | 54.1167
1.0463 | 108.2334 | 43.0212 | 84.0566 | 11.2953 | 102.0955 | 54.1167
1.0463 | 108.2334 | 42.8993 | 85.1785 | 11.2953 | 103.2174 | 54.1167
1.0474 | 108.2319 | 43.2042 | 84.8731 | 11.2827 | 102.9117 | 54.1159
1.0474 | 108.2319 | 42.9603 | 85.117 | 11.2827 | 103.1556 | 54.1159
1.0474 | 108.2319 | 43.2042 | 83.8731 | 11.2827 | 101.9117 | 54.1159
1.0474 | 108.2319 | 43.2651 | 83.8122 | 11.2827 | 101.8508 | 54.1159
1.0474 | 108.3537 | 42.9603 | 84.1576 | 11.2944 | 102.2165 | 54.1768
1.0486 | 108.352 | 43.0822 | 84.0351 | 11.281 | 102.0938 | 54.176
1.0486 | 108.352 | 43.3261 | 83.7912 | 11.281 | 101.8499 | 54.176
1.0486 | 108.352 | 42.8993 | 84.218 | 11.281 | 102.2767 | 54.176
1.0498 | 108.3504 | 43.2042 | 83.9126 | 11.2684 | 101.971 | 54.1752
1.0498 | 108.3504 | 43.0822 | 84.0346 | 11.2684 | 102.093 | 54.1752
1.0498 | 108.3504 | 43.0822 | 84.0346 | 11.2684 | 102.093 | 54.1752
1.0498 | 108.3504 | 43.0822 | 84.0346 | 11.2684 | 102.093 | 54.1752
1.0498 | 108.3504 | 43.0212 | 84.0956 | 11.2684 | 102.154 | 54.1752
1.0509 | 108.4462 | 42.9603 | 84.1884 | 11.2652 | 102.2628 | 54.2231
1.0509 | 108.4462 | 43.1432 | 84.0055 | 11.2652 | 102.0799 | 54.2231
1.0509 | 108.4462 | 43.2042 | 83.9445 | 11.2652 | 102.0189 | 54.2231
1.0509 | 108.4462 | 43.1432 | 84.0055 | 11.2652 | 102.0799 | 54.2231
1.0509 | 108.4462 | 43.1432 | 84.0055 | 11.2652 | 102.0799 | 54.2231
1.0521 | 108.4447 | 43.0822 | 84.066 | 11.2527 | 102.1401 | 54.2223
1.0521 | 108.4447 | 43.1432 | 84.005 | 11.2527 | 102.0791 | 54.2223
1.0521 | 108.4447 | 43.2651 | 83.8831 | 11.2527 | 101.9572 | 54.2223
1.0521 | 108.5421 | 43.2042 | 83.9765 | 11.2619 | 102.0668 | 54.271
1.0533 | 108.5404 | 43.2651 | 83.915 | 11.2487 | 102.0051 | 54.2702
1.0533 | 108.5404 | 43.2042 | 83.9759 | 11.2487 | 102.066 | 54.2702
1.0533 | 108.6622 | 43.2042 | 84.0165 | 11.2602 | 102.1269 | 54.3311
1.0533 | 108.6622 | 43.2651 | 83.9556 | 11.2602 | 102.066 | 54.3311
1.0545 | 108.6606 | 43.2651 | 83.9551 | 11.2477 | 102.0652 | 54.3303
1.0545 | 108.6606 | 43.2042 | 84.016 | 11.2477 | 102.1261 | 54.3303
1.0545 | 108.6606 | 43.2651 | 83.9551 | 11.2477 | 102.0652 | 54.3303
1.0545 | 108.6606 | 43.0822 | 84.138 | 11.2477 | 102.2481 | 54.3303
1.0545 | 108.6606 | 43.1432 | 84.077 | 11.2477 | 102.1871 | 54.3303
1.0556 | 108.659 | 43.2042 | 84.0155 | 11.2353 | 102.1253 | 54.3295
1.0556 | 108.659 | 43.2651 | 83.9546 | 11.2353 | 102.0644 | 54.3295
1.0556 | 108.659 | 43.2651 | 83.9546 | 11.2353 | 102.0644 | 54.3295
1.0556 | 108.659 | 43.1432 | 85.0765 | 11.2353 | 103.1863 | 54.3295
1.0556 | 108.7564 | 43.1432 | 84.1089 | 11.2445 | 102.235 | 54.3782
1.0568 | 108.7549 | 43.0212 | 84.2304 | 11.2321 | 102.3562 | 54.3774
1.0568 | 108.7549 | 43.0822 | 84.1694 | 11.2321 | 102.2952 | 54.3774
1.0568 | 108.7549 | 43.0822 | 84.1694 | 11.2321 | 102.2952 | 54.3774
1.0568 | 108.7549 | 43.2651 | 83.9865 | 11.2321 | 102.1123 | 54.3774
1.0568 | 108.7549 | 43.0212 | 85.2304 | 11.2321 | 103.3562 | 54.3774
1.0568 | 108.7549 | 42.9603 | 84.2913 | 11.2321 | 102.4171 | 54.3774
1.058 | 108.7532 | 43.0822 | 84.1689 | 11.2189 | 102.2944 | 54.3766
1.058 | 108.875 | 43.0212 | 84.2705 | 11.2304 | 102.4163 | 54.4375
1.058 | 108.875 | 42.9603 | 84.3314 | 11.2304 | 102.4772 | 54.4375
1.0592 | 108.8734 | 43.0822 | 84.2089 | 11.218 | 102.3545 | 54.4367
1.0592 | 108.8734 | 42.7773 | 84.5138 | 11.218 | 102.6594 | 54.4367
1.0603 | 108.8718 | 43.0822 | 84.2084 | 11.2057 | 102.3537 | 54.4359
1.0603 | 108.8718 | 43.0212 | 84.2694 | 11.2057 | 102.4147 | 54.4359
1.0603 | 108.8718 | 43.0212 | 84.2694 | 11.2057 | 102.4147 | 54.4359
1.0615 | 108.9676 | 43.0822 | 84.2403 | 11.2025 | 102.4016 | 54.4838
1.0615 | 108.9676 | 43.2651 | 84.0574 | 11.2025 | 102.2187 | 54.4838
1.0615 | 108.9676 | 43.3261 | 83.9964 | 11.2025 | 102.1577 | 54.4838
1.0615 | 108.9676 | 43.1432 | 84.1793 | 11.2025 | 102.3406 | 54.4838
1.0615 | 108.9676 | 43.0822 | 84.2403 | 11.2025 | 102.4016 | 54.4838
1.0615 | 108.9676 | 43.2651 | 84.0574 | 11.2025 | 102.2187 | 54.4838
1.0627 | 108.9659 | 43.2651 | 84.0569 | 11.1894 | 102.2179 | 54.483
1.0615 | 108.9676 | 43.1432 | 84.1793 | 11.2025 | 102.3406 | 54.4838
1.0627 | 108.9659 | 42.9603 | 84.3617 | 11.1894 | 102.5227 | 54.483
1.0627 | 108.9659 | 43.3261 | 83.9959 | 11.1894 | 102.1569 | 54.483
1.0627 | 109.0633 | 43.3871 | 83.9673 | 11.1986 | 102.1446 | 54.5317
1.0627 | 109.0633 | 43.0822 | 84.2722 | 11.1986 | 102.4495 | 54.5317
1.0639 | 109.0618 | 43.0822 | 84.2717 | 11.1863 | 102.4487 | 54.5309
1.0639 | 109.0618 | 43.1432 | 84.2107 | 11.1863 | 102.3877 | 54.5309
1.0639 | 109.0618 | 43.0822 | 84.2717 | 11.1863 | 102.4487 | 54.5309
1.0639 | 109.0618 | 43.3261 | 85.0278 | 11.1863 | 103.2048 | 54.5309
1.0639 | 109.0618 | 43.2042 | 84.1497 | 11.1863 | 102.3267 | 54.5309
1.065 | 109.0602 | 43.2042 | 85.1492 | 11.174 | 103.3259 | 54.5301
1.065 | 109.1819 | 43.1432 | 84.2508 | 11.1855 | 102.4478 | 54.591
1.065 | 109.1819 | 43.2042 | 84.1898 | 11.1855 | 102.3868 | 54.591
1.0662 | 109.1803 | 43.3871 | 84.0063 | 11.1732 | 102.2031 | 54.5902
1.0662 | 109.1803 | 43.0822 | 85.3112 | 11.1732 | 103.508 | 54.5902
1.0662 | 109.1803 | 43.1432 | 84.2502 | 11.1732 | 102.447 | 54.5902
1.0662 | 109.1803 | 43.0212 | 84.3722 | 11.1732 | 102.569 | 54.5902
1.0674 | 109.2761 | 42.9603 | 84.4651 | 11.1694 | 102.6777 | 54.638
1.0674 | 109.2761 | 42.8993 | 84.5261 | 11.1694 | 102.7387 | 54.638
1.0674 | 109.2761 | 43.0212 | 84.4042 | 11.1694 | 102.6168 | 54.638
1.0674 | 109.2761 | 43.0822 | 84.3432 | 11.1694 | 102.5558 | 54.638
1.0674 | 109.2761 | 42.9603 | 84.4651 | 11.1694 | 102.6777 | 54.638
1.0685 | 109.2745 | 43.1432 | 84.2816 | 11.1571 | 102.494 | 54.6372
1.0685 | 109.3719 | 43.0212 | 84.4361 | 11.1663 | 102.6647 | 54.6859
1.0685 | 109.2745 | 42.8383 | 84.5865 | 11.1571 | 102.7989 | 54.6372
1.0697 | 109.3703 | 43.0822 | 84.3746 | 11.1541 | 102.6029 | 54.6851
1.0685 | 109.2745 | 43.1432 | 84.2816 | 11.1571 | 102.494 | 54.6372
1.0685 | 109.3719 | 43.0212 | 84.4361 | 11.1663 | 102.6647 | 54.6859
1.0697 | 109.3703 | 43.0822 | 84.3746 | 11.1541 | 102.6029 | 54.6851
1.0697 | 109.3703 | 43.0822 | 85.3746 | 11.1541 | 103.6029 | 54.6851
1.0697 | 109.3703 | 42.9603 | 84.4965 | 11.1541 | 102.7248 | 54.6851
1.0697 | 109.3703 | 43.0822 | 84.3746 | 11.1541 | 102.6029 | 54.6851
1.0709 | 109.3687 | 43.1432 | 84.313 | 11.1419 | 102.5412 | 54.6844
1.0709 | 109.3687 | 43.0822 | 84.374 | 11.1419 | 102.6022 | 54.6844
1.0709 | 109.3687 | 42.8383 | 84.6179 | 11.1419 | 102.8461 | 54.6844
1.0721 | 109.367 | 42.8383 | 84.6174 | 11.129 | 102.8452 | 54.6835
1.0721 | 109.367 | 42.8993 | 84.5564 | 11.129 | 102.7842 | 54.6835
1.0721 | 109.4888 | 42.7164 | 84.7799 | 11.1403 | 103.028 | 54.7444
1.0732 | 109.4872 | 42.9603 | 84.5354 | 11.1282 | 102.7833 | 54.7436
1.0732 | 109.5846 | 42.8993 | 84.6289 | 11.1373 | 102.893 | 54.7923
1.0732 | 109.5846 | 42.7773 | 84.7509 | 11.1373 | 103.015 | 54.7923
1.0732 | 109.5846 | 42.7773 | 84.7509 | 11.1373 | 103.015 | 54.7923
1.0732 | 109.5846 | 42.8383 | 84.6899 | 11.1373 | 102.954 | 54.7923
1.0732 | 109.5846 | 43.0822 | 84.446 | 11.1373 | 102.7101 | 54.7923
1.0744 | 109.583 | 43.0212 | 84.5065 | 11.1252 | 102.7703 | 54.7915
1.0744 | 109.583 | 43.0212 | 84.5065 | 11.1252 | 102.7703 | 54.7915
1.0744 | 109.583 | 42.9603 | 84.5674 | 11.1252 | 102.8312 | 54.7915
1.0744 | 109.583 | 42.8383 | 84.6894 | 11.1252 | 102.9532 | 54.7915
1.0744 | 109.583 | 43.0212 | 84.5065 | 11.1252 | 102.7703 | 54.7915
1.0744 | 109.583 | 43.0822 | 84.4455 | 11.1252 | 102.7093 | 54.7915
1.0756 | 109.5813 | 43.2042 | 84.3229 | 11.1123 | 102.5864 | 54.7906
1.0756 | 109.5813 | 43.1432 | 84.3839 | 11.1123 | 102.6474 | 54.7906
1.0756 | 109.6787 | 43.2042 | 84.3554 | 11.1214 | 102.6351 | 54.8393
1.0756 | 109.6787 | 42.9603 | 84.5993 | 11.1214 | 102.879 | 54.8393
1.0756 | 109.6787 | 43.0212 | 85.5384 | 11.1214 | 103.8181 | 54.8393
1.0768 | 109.6771 | 42.8383 | 84.7207 | 11.1093 | 103.0003 | 54.8386
1.0768 | 109.6771 | 43.1432 | 84.4158 | 11.1093 | 102.6954 | 54.8386
1.0779 | 109.6755 | 42.9603 | 84.5982 | 11.0973 | 102.8775 | 54.8378
1.0768 | 109.6771 | 43.0212 | 84.5378 | 11.1093 | 102.8174 | 54.8386
1.0779 | 109.7973 | 43.0212 | 84.5779 | 11.1086 | 102.8774 | 54.8986
1.0779 | 109.7973 | 42.8993 | 84.6998 | 11.1086 | 102.9993 | 54.8986
1.0791 | 109.7957 | 43.0212 | 84.5774 | 11.0966 | 102.8766 | 54.8978
1.0791 | 109.7957 | 42.8993 | 84.6993 | 11.0966 | 102.9985 | 54.8978
1.0791 | 109.7957 | 43.0822 | 84.5164 | 11.0966 | 102.8156 | 54.8978
1.0803 | 109.794 | 43.0822 | 84.5158 | 11.0838 | 102.8148 | 54.897
1.0803 | 109.8914 | 43.0212 | 84.6093 | 11.0928 | 102.9245 | 54.9457
1.0803 | 109.8914 | 42.8383 | 84.7922 | 11.0928 | 103.1074 | 54.9457
1.0815 | 109.8898 | 43.0822 | 84.5477 | 11.0808 | 102.8627 | 54.9449
1.0815 | 110.1089 | 42.9603 | 84.7427 | 11.1011 | 103.0942 | 55.0545
1.0815 | 110.1089 | 42.7773 | 84.9257 | 11.1011 | 103.2772 | 55.0545
1.0815 | 109.8898 | 42.8383 | 84.7916 | 11.0808 | 103.1066 | 54.9449
1.0826 | 110.1073 | 42.8993 | 84.8031 | 11.0891 | 103.1544 | 55.0537
1.0826 | 110.1073 | 42.8383 | 84.8641 | 11.0891 | 103.2154 | 55.0537
1.0826 | 110.1073 | 42.7164 | 84.986 | 11.0891 | 103.3373 | 55.0537
1.0826 | 110.1073 | 43.0212 | 84.6812 | 11.0891 | 103.0325 | 55.0537
1.0826 | 110.1073 | 42.8993 | 84.8031 | 11.0891 | 103.1544 | 55.0537
1.0826 | 110.2047 | 42.9603 | 84.7746 | 11.0981 | 103.1421 | 55.1024
1.0838 | 110.1057 | 42.9603 | 84.7416 | 11.0772 | 103.0926 | 55.0529
1.0838 | 110.1057 | 42.9603 | 84.7416 | 11.0772 | 103.0926 | 55.0529
1.0838 | 110.2031 | 42.8383 | 84.8961 | 11.0861 | 103.2633 | 55.1016
1.0838 | 110.1057 | 42.8993 | 84.8026 | 11.0772 | 103.1536 | 55.0529
1.0838 | 110.2031 | 42.8383 | 84.8961 | 11.0861 | 103.2633 | 55.1016
1.0838 | 110.1057 | 43.0212 | 84.6807 | 11.0772 | 103.0317 | 55.0529
1.085 | 110.2014 | 42.8993 | 84.8345 | 11.0735 | 103.2014 | 55.1007
1.085 | 110.2014 | 42.8383 | 84.8955 | 11.0735 | 103.2624 | 55.1007
1.085 | 110.2014 | 42.9603 | 84.7735 | 11.0735 | 103.1404 | 55.1007
1.0861 | 110.1998 | 43.3261 | 84.4072 | 11.0615 | 102.7738 | 55.0999
1.0861 | 110.1998 | 42.8383 | 84.895 | 11.0615 | 103.2616 | 55.0999
1.0861 | 110.1998 | 42.8993 | 84.834 | 11.0615 | 103.2006 | 55.0999
1.0873 | 110.2956 | 43.0212 | 84.744 | 11.0586 | 103.1266 | 55.1478
1.0861 | 110.2972 | 42.8993 | 84.8664 | 11.0705 | 103.2493 | 55.1486
1.0873 | 110.2956 | 43.0822 | 84.683 | 11.0586 | 103.0656 | 55.1478
1.0873 | 110.2956 | 43.2042 | 84.561 | 11.0586 | 102.9436 | 55.1478
1.0873 | 110.2956 | 42.9603 | 84.8049 | 11.0586 | 103.1875 | 55.1478
1.0873 | 110.4173 | 42.8383 | 84.9675 | 11.0698 | 103.3704 | 55.2087
1.0885 | 110.4157 | 43.0212 | 84.784 | 11.0579 | 103.1867 | 55.2079
1.0885 | 110.294 | 43.0822 | 84.6825 | 11.0467 | 103.0648 | 55.147
1.0885 | 110.4157 | 42.8383 | 84.9669 | 11.0579 | 103.3696 | 55.2079
1.0885 | 110.4157 | 43.0212 | 84.784 | 11.0579 | 103.1867 | 55.2079
1.0885 | 110.4157 | 43.0822 | 84.723 | 11.0579 | 103.1257 | 55.2079
1.0897 | 110.414 | 43.0212 | 84.7835 | 11.0453 | 103.1858 | 55.207
1.0897 | 110.414 | 42.7773 | 85.0274 | 11.0453 | 103.4297 | 55.207
1.0897 | 110.414 | 42.9603 | 84.8444 | 11.0453 | 103.2467 | 55.207
1.0897 | 110.414 | 43.0212 | 84.7835 | 11.0453 | 103.1858 | 55.207
1.0897 | 110.414 | 43.1432 | 84.6615 | 11.0453 | 103.0638 | 55.207
1.0897 | 110.414 | 42.8993 | 84.9054 | 11.0453 | 103.3077 | 55.207
1.0908 | 110.5098 | 42.8383 | 84.9983 | 11.0424 | 103.4166 | 55.2549
1.0908 | 110.5098 | 42.8383 | 84.9983 | 11.0424 | 103.4166 | 55.2549
1.092 | 110.5082 | 42.9603 | 84.8758 | 11.0306 | 103.2938 | 55.2541
1.092 | 110.5082 | 43.0822 | 84.7539 | 11.0306 | 103.1719 | 55.2541
1.092 | 110.5082 | 43.0822 | 84.7539 | 11.0306 | 103.1719 | 55.2541
1.092 | 110.5082 | 43.2042 | 84.6319 | 11.0306 | 103.0499 | 55.2541
1.092 | 110.5082 | 43.0212 | 84.8149 | 11.0306 | 103.2329 | 55.2541
1.092 | 110.5082 | 42.8383 | 84.9978 | 11.0306 | 103.4158 | 55.2541
1.0931 | 110.5066 | 43.0822 | 84.7533 | 11.0188 | 103.1711 | 55.2533
1.0931 | 110.604 | 42.9603 | 84.9077 | 11.0277 | 103.3417 | 55.302
1.0931 | 110.5066 | 43.0212 | 84.8143 | 11.0188 | 103.2321 | 55.2533
1.0931 | 110.604 | 42.8993 | 84.9687 | 11.0277 | 103.4027 | 55.302
1.0931 | 110.604 | 43.0822 | 84.7858 | 11.0277 | 103.2198 | 55.302
1.0944 | 110.6023 | 42.8383 | 85.0291 | 11.0152 | 103.4628 | 55.3011
1.0944 | 110.6023 | 42.9603 | 84.9071 | 11.0152 | 103.3408 | 55.3011
1.0944 | 110.724 | 42.8993 | 85.0087 | 11.0263 | 103.4627 | 55.362
1.0944 | 110.6023 | 43.0212 | 84.8462 | 11.0152 | 103.2799 | 55.3011
1.0944 | 110.6023 | 42.8383 | 85.0291 | 11.0152 | 103.4628 | 55.3011
1.0955 | 110.7224 | 42.9603 | 84.9472 | 11.0146 | 103.4009 | 55.3612
1.0955 | 110.7224 | 43.0212 | 84.8863 | 11.0146 | 103.34 | 55.3612
1.0955 | 110.7224 | 42.8993 | 85.0082 | 11.0146 | 103.4619 | 55.3612
1.0955 | 110.7224 | 43.0212 | 84.8863 | 11.0146 | 103.34 | 55.3612
1.0967 | 110.7208 | 42.8383 | 85.0686 | 11.0028 | 103.5221 | 55.3604
1.0967 | 110.7208 | 43.2042 | 84.7027 | 11.0028 | 103.1562 | 55.3604
1.0967 | 110.8182 | 43.1432 | 84.7962 | 11.0117 | 103.2659 | 55.4091
1.0978 | 110.8166 | 43.0822 | 84.8567 | 11 | 103.3261 | 55.4083
1.0978 | 110.8166 | 43.0212 | 84.9177 | 11 | 103.3871 | 55.4083
1.0991 | 110.8149 | 43.1432 | 84.7951 | 10.9876 | 103.2642 | 55.4074
1.0991 | 110.8149 | 42.8993 | 85.039 | 10.9876 | 103.5081 | 55.4074
1.0991 | 110.8149 | 43.0822 | 84.8561 | 10.9876 | 103.3252 | 55.4074
1.0991 | 110.8149 | 43.3261 | 84.6122 | 10.9876 | 103.0813 | 55.4074
1.1002 | 110.8132 | 43.2042 | 84.7335 | 10.9759 | 103.2024 | 55.4066
1.1002 | 110.8132 | 43.0822 | 84.8555 | 10.9759 | 103.3244 | 55.4066
1.1002 | 110.8132 | 43.0212 | 84.9165 | 10.9759 | 103.3854 | 55.4066
1.1002 | 110.8132 | 43.2651 | 84.6726 | 10.9759 | 103.1415 | 55.4066
1.1002 | 110.8132 | 43.1432 | 84.7945 | 10.9759 | 103.2634 | 55.4066
1.1014 | 110.8116 | 43.2651 | 84.6721 | 10.9642 | 103.1407 | 55.4058
1.1014 | 110.909 | 43.3871 | 84.5826 | 10.9731 | 103.0674 | 55.4545
1.1014 | 110.8116 | 42.8993 | 85.0379 | 10.9642 | 103.5065 | 55.4058
1.1014 | 110.8116 | 42.9603 | 84.9769 | 10.9642 | 103.4455 | 55.4058
1.1014 | 110.8116 | 43.0212 | 84.916 | 10.9642 | 103.3846 | 55.4058
1.1014 | 110.8116 | 43.2042 | 84.733 | 10.9642 | 103.2016 | 55.4058
1.1026 | 110.9073 | 43.0212 | 84.9479 | 10.9607 | 103.4325 | 55.4537
1.1014 | 110.909 | 43.2042 | 84.7655 | 10.9731 | 103.2503 | 55.4545
1.1026 | 110.9073 | 43.0822 | 84.8869 | 10.9607 | 103.3715 | 55.4537
1.1026 | 110.9073 | 43.0212 | 84.9479 | 10.9607 | 103.4325 | 55.4537
1.1026 | 110.9073 | 43.2042 | 84.7649 | 10.9607 | 103.2495 | 55.4537
1.1026 | 110.9073 | 43.1432 | 84.8259 | 10.9607 | 103.3105 | 55.4537
1.1037 | 110.9057 | 43.0822 | 84.8864 | 10.9491 | 103.3706 | 55.4528
1.1037 | 111.0274 | 43.2651 | 84.744 | 10.9601 | 103.2486 | 55.5137
1.1037 | 111.0274 | 43.3261 | 84.683 | 10.9601 | 103.1876 | 55.5137
1.1049 | 111.0258 | 43.0822 | 84.9264 | 10.9485 | 103.4307 | 55.5129
1.1049 | 111.0258 | 42.9603 | 85.0483 | 10.9485 | 103.5526 | 55.5129
1.1049 | 111.0258 | 43.0822 | 84.9264 | 10.9485 | 103.4307 | 55.5129
1.1061 | 111.0242 | 43.2042 | 84.8039 | 10.937 | 103.3079 | 55.5121
1.1061 | 111.0242 | 42.9603 | 85.0478 | 10.937 | 103.5518 | 55.5121
1.1061 | 111.0242 | 42.9603 | 85.0478 | 10.937 | 103.5518 | 55.5121
1.1061 | 111.0242 | 42.9603 | 85.0478 | 10.937 | 103.5518 | 55.5121
1.1061 | 111.0242 | 42.7773 | 85.2308 | 10.937 | 103.7348 | 55.5121
1.1061 | 111.0242 | 42.9603 | 85.0478 | 10.937 | 103.5518 | 55.5121
1.1073 | 111.1198 | 43.2042 | 84.8357 | 10.9335 | 103.3557 | 55.5599
1.1073 | 111.1198 | 43.3871 | 84.6528 | 10.9335 | 103.1728 | 55.5599
1.1073 | 111.1198 | 43.0822 | 84.9577 | 10.9335 | 103.4777 | 55.5599
1.1073 | 111.1198 | 43.1432 | 84.8967 | 10.9335 | 103.4167 | 55.5599
1.1073 | 111.1198 | 43.509 | 84.5309 | 10.9335 | 103.0509 | 55.5599
1.1084 | 111.1182 | 43.2651 | 84.7743 | 10.922 | 103.294 | 55.5591
1.1084 | 111.1182 | 43.2042 | 84.8352 | 10.922 | 103.3549 | 55.5591
1.1084 | 111.1182 | 43.2042 | 84.8352 | 10.922 | 103.3549 | 55.5591
1.1084 | 111.1182 | 43.2042 | 84.8352 | 10.922 | 103.3549 | 55.5591
1.1084 | 111.1182 | 43.2651 | 84.7743 | 10.922 | 103.294 | 55.5591
1.1084 | 111.1182 | 43.1432 | 84.8962 | 10.922 | 103.4159 | 55.5591
1.1096 | 111.1166 | 43.1432 | 84.8957 | 10.9105 | 103.4151 | 55.5583
1.1096 | 111.214 | 43.1432 | 84.9281 | 10.9192 | 103.4638 | 55.607
1.1096 | 111.214 | 43.3261 | 84.7452 | 10.9192 | 103.2809 | 55.607
1.1107 | 111.3341 | 43.1432 | 85.9682 | 10.9187 | 104.5238 | 55.667
1.1107 | 111.2124 | 43.2042 | 84.8666 | 10.9078 | 103.402 | 55.6062
1.1107 | 111.3341 | 43.4481 | 84.6633 | 10.9187 | 103.2189 | 55.667
1.112 | 111.3324 | 43.4481 | 84.6627 | 10.9065 | 103.2181 | 55.6662
1.112 | 111.3324 | 43.2042 | 84.9066 | 10.9065 | 103.462 | 55.6662
1.112 | 111.3324 | 43.2651 | 84.8457 | 10.9065 | 103.4011 | 55.6662
1.112 | 111.3324 | 43.0822 | 85.0286 | 10.9065 | 103.584 | 55.6662
1.112 | 111.4297 | 43.2651 | 84.8781 | 10.9153 | 103.4498 | 55.7149
1.112 | 111.4297 | 43.1432 | 85 | 10.9153 | 103.5717 | 55.7149
1.1131 | 111.4281 | 43.1432 | 84.9995 | 10.9038 | 103.5709 | 55.7141
1.1131 | 111.4281 | 43.0822 | 85.0605 | 10.9038 | 103.6319 | 55.7141
1.1131 | 111.4281 | 43.1432 | 84.9995 | 10.9038 | 103.5709 | 55.7141
1.1131 | 111.4281 | 43.2042 | 84.9385 | 10.9038 | 103.5099 | 55.7141
1.1131 | 111.4281 | 43.1432 | 84.9995 | 10.9038 | 103.5709 | 55.7141
1.1143 | 111.4265 | 43.2651 | 84.8771 | 10.8924 | 103.4482 | 55.7133
1.1143 | 111.4265 | 43.1432 | 84.999 | 10.8924 | 103.5701 | 55.7133
1.1143 | 111.4265 | 43.1432 | 84.999 | 10.8924 | 103.5701 | 55.7133
1.1143 | 111.5239 | 43.0212 | 85.1534 | 10.9011 | 103.7407 | 55.7619
1.1143 | 111.5239 | 43.2042 | 84.9704 | 10.9011 | 103.5577 | 55.7619
1.1154 | 111.5223 | 43.0212 | 86.1529 | 10.8897 | 104.7399 | 55.7611
1.1154 | 111.5223 | 43.1432 | 85.0309 | 10.8897 | 103.6179 | 55.7611
1.1154 | 111.5223 | 43.0822 | 85.0919 | 10.8897 | 103.6789 | 55.7611
1.1167 | 111.5205 | 43.3871 | 84.7864 | 10.8776 | 103.3732 | 55.7603
1.1167 | 111.5205 | 43.3261 | 84.8474 | 10.8776 | 103.4342 | 55.7603
1.1167 | 111.6422 | 43.0822 | 85.1319 | 10.8885 | 103.7389 | 55.8211
1.1167 | 111.6422 | 43.1432 | 85.0709 | 10.8885 | 103.6779 | 55.8211
1.1178 | 111.6406 | 43.1432 | 85.0703 | 10.8771 | 103.6771 | 55.8203
1.1178 | 111.6406 | 43.0212 | 85.1923 | 10.8771 | 103.7991 | 55.8203
1.1178 | 111.6406 | 43.2042 | 85.0093 | 10.8771 | 103.6161 | 55.8203
1.1178 | 111.6406 | 43.0212 | 85.1923 | 10.8771 | 103.7991 | 55.8203
1.1178 | 111.6406 | 42.8993 | 85.3142 | 10.8771 | 103.921 | 55.8203
1.119 | 111.7364 | 42.8993 | 85.3462 | 10.8744 | 103.9689 | 55.8682
1.119 | 111.7364 | 42.8993 | 85.3462 | 10.8744 | 103.9689 | 55.8682
1.119 | 111.639 | 43.0822 | 85.1308 | 10.8657 | 103.7373 | 55.8195
1.119 | 111.639 | 43.0212 | 85.1918 | 10.8657 | 103.7983 | 55.8195
1.119 | 111.7364 | 42.8383 | 85.4072 | 10.8744 | 104.0299 | 55.8682
1.119 | 111.7364 | 43.0822 | 85.1633 | 10.8744 | 103.786 | 55.8682
1.119 | 111.7364 | 43.0822 | 85.1633 | 10.8744 | 103.786 | 55.8682
1.1201 | 111.7347 | 42.9603 | 85.2846 | 10.8631 | 103.9071 | 55.8674
1.1201 | 111.7347 | 43.0822 | 85.1627 | 10.8631 | 103.7852 | 55.8674
1.1201 | 111.7347 | 43.0822 | 85.1627 | 10.8631 | 103.7852 | 55.8674
1.1201 | 111.7347 | 42.8993 | 85.3456 | 10.8631 | 103.9681 | 55.8674
1.1213 | 111.8304 | 43.0822 | 85.1946 | 10.8597 | 103.833 | 55.9152
1.1213 | 111.8304 | 43.0822 | 85.1946 | 10.8597 | 103.833 | 55.9152
1.1213 | 111.8304 | 43.0822 | 85.1946 | 10.8597 | 103.833 | 55.9152
1.1225 | 111.8288 | 43.1432 | 85.1331 | 10.8484 | 103.7712 | 55.9144
1.1225 | 111.9505 | 43.2042 | 85.1126 | 10.8593 | 103.771 | 55.9752
1.1225 | 111.8288 | 43.3261 | 84.9502 | 10.8484 | 103.5883 | 55.9144
1.1225 | 111.9505 | 43.0822 | 85.2346 | 10.8593 | 103.893 | 55.9752
1.1237 | 111.9488 | 43.1432 | 85.1731 | 10.848 | 103.8312 | 55.9744
1.1237 | 111.9488 | 43.0212 | 85.2951 | 10.848 | 103.9532 | 55.9744
1.1237 | 111.9488 | 43.0212 | 85.2951 | 10.848 | 103.9532 | 55.9744
1.1237 | 111.9488 | 43.0822 | 85.2341 | 10.848 | 103.8922 | 55.9744
1.1237 | 111.9488 | 43.1432 | 85.1731 | 10.848 | 103.8312 | 55.9744
1.1237 | 111.9488 | 42.6554 | 85.6609 | 10.848 | 104.319 | 55.9744
1.1237 | 112.0462 | 43.0212 | 85.3275 | 10.8566 | 104.0019 | 56.0231
1.1248 | 112.0446 | 42.8993 | 85.4489 | 10.8453 | 104.123 | 56.0223
1.1248 | 112.0446 | 42.8383 | 85.5099 | 10.8453 | 104.184 | 56.0223
1.1248 | 112.0446 | 43.0822 | 85.266 | 10.8453 | 103.9401 | 56.0223
1.1248 | 112.0446 | 43.0212 | 85.327 | 10.8453 | 104.0011 | 56.0223
1.126 | 112.0428 | 42.9603 | 85.3873 | 10.8334 | 104.0611 | 56.0214
1.126 | 112.0428 | 42.8993 | 85.4483 | 10.8334 | 104.1221 | 56.0214
1.126 | 112.0428 | 43.0212 | 85.3264 | 10.8334 | 104.0002 | 56.0214
1.1272 | 112.0412 | 42.9603 | 85.3868 | 10.8221 | 104.0603 | 56.0206
1.1272 | 112.2603 | 42.8993 | 85.5208 | 10.8416 | 104.2308 | 56.1301
1.1272 | 112.2603 | 42.8383 | 85.5818 | 10.8416 | 104.2918 | 56.1301
1.1283 | 112.2586 | 43.0212 | 85.3983 | 10.8303 | 104.1081 | 56.1293
1.1283 | 112.2586 | 43.0822 | 85.3373 | 10.8303 | 104.0471 | 56.1293
1.1283 | 112.2586 | 43.0212 | 85.3983 | 10.8303 | 104.1081 | 56.1293
1.1283 | 112.2586 | 43.0822 | 85.3373 | 10.8303 | 104.0471 | 56.1293
1.1283 | 112.2586 | 43.1432 | 85.2763 | 10.8303 | 103.9861 | 56.1293
1.1283 | 112.2586 | 43.2042 | 85.2153 | 10.8303 | 103.9251 | 56.1293
1.1296 | 112.2569 | 43.0212 | 85.3978 | 10.8184 | 104.1073 | 56.1285
1.1296 | 112.2569 | 42.7773 | 85.6417 | 10.8184 | 104.3512 | 56.1285
1.1296 | 112.2569 | 43.0822 | 85.3368 | 10.8184 | 104.0463 | 56.1285
1.1296 | 112.3543 | 42.9603 | 85.4911 | 10.8271 | 104.2168 | 56.1771
1.1296 | 112.3543 | 43.0822 | 85.3692 | 10.8271 | 104.0949 | 56.1771
1.1296 | 112.3543 | 42.8993 | 85.5521 | 10.8271 | 104.2778 | 56.1771
1.1307 | 112.3526 | 42.8993 | 85.5516 | 10.8159 | 104.277 | 56.1763
1.1307 | 112.3526 | 42.9603 | 85.4906 | 10.8159 | 104.216 | 56.1763
1.1307 | 112.3526 | 43.1432 | 85.3077 | 10.8159 | 104.0331 | 56.1763
1.1307 | 112.3526 | 43.0822 | 85.3687 | 10.8159 | 104.0941 | 56.1763
1.1307 | 112.3526 | 42.9603 | 85.4906 | 10.8159 | 104.216 | 56.1763
1.133 | 112.3494 | 43.2042 | 85.2456 | 10.7935 | 103.9705 | 56.1747
1.133 | 112.4711 | 43.0822 | 85.4082 | 10.8043 | 104.1533 | 56.2355
1.133 | 112.4711 | 42.9603 | 85.5301 | 10.8043 | 104.2752 | 56.2355
1.1343 | 112.4693 | 42.8993 | 85.5905 | 10.7924 | 104.3354 | 56.2347
1.1343 | 112.4693 | 43.0212 | 85.4686 | 10.7924 | 104.2135 | 56.2347
1.1343 | 112.4693 | 42.9603 | 85.5295 | 10.7924 | 104.2744 | 56.2347
1.1343 | 112.4693 | 43.0822 | 85.4076 | 10.7924 | 104.1525 | 56.2347
1.1343 | 112.4693 | 43.0212 | 85.4686 | 10.7924 | 104.2135 | 56.2347
1.1354 | 112.4677 | 43.0212 | 85.468 | 10.7813 | 104.2126 | 56.2338
1.1354 | 112.4677 | 43.1432 | 85.346 | 10.7813 | 104.0906 | 56.2338
1.1354 | 112.4677 | 42.9603 | 85.5289 | 10.7813 | 104.2735 | 56.2338
1.1354 | 112.4677 | 42.9603 | 85.5289 | 10.7813 | 104.2735 | 56.2338
1.1354 | 112.565 | 43.0212 | 85.5005 | 10.7899 | 104.2613 | 56.2825
1.1354 | 112.4677 | 43.2042 | 85.285 | 10.7813 | 104.0296 | 56.2338
1.1366 | 112.5634 | 43.0822 | 85.4389 | 10.7788 | 104.1995 | 56.2817
1.1366 | 112.5634 | 42.9603 | 85.5608 | 10.7788 | 104.3214 | 56.2817
1.1366 | 112.5634 | 43.0822 | 85.4389 | 10.7788 | 104.1995 | 56.2817
1.1366 | 112.5634 | 43.0212 | 85.4999 | 10.7788 | 104.2605 | 56.2817
1.1377 | 112.5618 | 43.0212 | 85.4994 | 10.7677 | 104.2597 | 56.2809
1.1377 | 112.5618 | 42.8993 | 85.6213 | 10.7677 | 104.3816 | 56.2809
1.1377 | 112.6591 | 43.0212 | 85.5318 | 10.7763 | 104.3084 | 56.3296
1.1389 | 112.6574 | 42.8383 | 85.7142 | 10.7645 | 104.4904 | 56.3287
1.1389 | 112.6574 | 42.8383 | 85.7142 | 10.7645 | 104.4904 | 56.3287
1.1389 | 112.6574 | 43.0822 | 85.4703 | 10.7645 | 104.2465 | 56.3287
1.1401 | 112.6558 | 42.8383 | 85.7136 | 10.7535 | 104.4896 | 56.3279
1.1401 | 112.6558 | 42.9603 | 85.5916 | 10.7535 | 104.3676 | 56.3279
1.1413 | 112.7758 | 42.8383 | 85.7536 | 10.7531 | 104.5496 | 56.3879
1.1413 | 112.7758 | 42.8383 | 85.7536 | 10.7531 | 104.5496 | 56.3879
1.1413 | 112.8731 | 42.8993 | 85.7251 | 10.7617 | 104.5373 | 56.4366
1.1413 | 112.7758 | 42.9603 | 85.6316 | 10.7531 | 104.4276 | 56.3879
1.1424 | 112.7742 | 42.7773 | 85.8141 | 10.7421 | 104.6098 | 56.3871
1.1424 | 112.7742 | 42.8383 | 85.7531 | 10.7421 | 104.5488 | 56.3871
1.1424 | 112.8715 | 42.7773 | 85.8465 | 10.7506 | 104.6585 | 56.4358
1.1424 | 112.8715 | 42.7773 | 85.8465 | 10.7506 | 104.6585 | 56.4358
1.1424 | 112.8715 | 42.6554 | 85.9684 | 10.7506 | 104.7804 | 56.4358
1.1436 | 112.8698 | 42.7773 | 85.846 | 10.739 | 104.6576 | 56.4349
1.1436 | 112.8698 | 42.6554 | 85.9679 | 10.739 | 104.7795 | 56.4349
1.1436 | 112.8698 | 42.7773 | 85.846 | 10.739 | 104.6576 | 56.4349
1.1436 | 112.8698 | 42.7164 | 85.9069 | 10.739 | 104.7185 | 56.4349
1.1436 | 112.8698 | 42.8383 | 85.785 | 10.739 | 104.5966 | 56.4349
1.1436 | 112.8698 | 42.7164 | 85.9069 | 10.739 | 104.7185 | 56.4349
1.1448 | 112.8681 | 42.7164 | 85.9063 | 10.728 | 104.7177 | 56.4341
1.1448 | 112.8681 | 42.7164 | 85.9063 | 10.728 | 104.7177 | 56.4341
1.1448 | 112.8681 | 42.7773 | 85.8454 | 10.728 | 104.6568 | 56.4341
1.1448 | 112.9655 | 43.0212 | 85.634 | 10.7365 | 104.4615 | 56.4827
1.1448 | 112.8681 | 42.7773 | 85.8454 | 10.728 | 104.6568 | 56.4341
1.1459 | 112.9638 | 42.8993 | 85.7553 | 10.7255 | 104.5826 | 56.4819
1.1459 | 112.9638 | 42.7773 | 85.8773 | 10.7255 | 104.7046 | 56.4819
1.1459 | 112.9638 | 42.7773 | 85.8773 | 10.7255 | 104.7046 | 56.4819
1.1459 | 112.9638 | 42.7164 | 85.9382 | 10.7255 | 104.7655 | 56.4819
1.1471 | 112.9622 | 42.5334 | 86.1207 | 10.7146 | 104.9477 | 56.4811
1.1471 | 112.9622 | 42.5334 | 86.1207 | 10.7146 | 104.9477 | 56.4811
1.1471 | 112.9622 | 42.7164 | 85.9377 | 10.7146 | 104.7647 | 56.4811
1.1471 | 112.9622 | 42.8383 | 85.8158 | 10.7146 | 104.6428 | 56.4811
1.1483 | 112.9605 | 42.7164 | 85.9371 | 10.703 | 104.7638 | 56.4802
1.1483 | 113.0821 | 42.8383 | 85.8557 | 10.7136 | 104.7028 | 56.5411
1.1483 | 113.0821 | 42.5944 | 86.0996 | 10.7136 | 104.9467 | 56.5411
1.1483 | 113.0821 | 42.5334 | 86.1606 | 10.7136 | 105.0077 | 56.5411
1.1483 | 113.0821 | 42.7773 | 85.9167 | 10.7136 | 104.7638 | 56.5411
1.1483 | 113.0821 | 42.7773 | 85.9167 | 10.7136 | 104.7638 | 56.5411
1.1483 | 113.0821 | 42.6554 | 86.0386 | 10.7136 | 104.8857 | 56.5411
1.1495 | 113.0805 | 42.5334 | 86.1601 | 10.7027 | 105.0068 | 56.5402
1.1495 | 113.0805 | 42.7164 | 86.9771 | 10.7027 | 105.8238 | 56.5402
1.1495 | 113.0805 | 42.7773 | 85.9162 | 10.7027 | 104.7629 | 56.5402
1.1495 | 113.0805 | 42.7773 | 85.9162 | 10.7027 | 104.7629 | 56.5402
1.1506 | 113.1762 | 42.7773 | 85.9481 | 10.7003 | 104.8108 | 56.5881
1.1506 | 113.1762 | 42.6554 | 86.07 | 10.7003 | 104.9327 | 56.5881
1.1506 | 113.1762 | 42.8383 | 85.8871 | 10.7003 | 104.7498 | 56.5881
1.1518 | 113.1745 | 42.7773 | 85.9475 | 10.6894 | 104.81 | 56.5873
1.1518 | 113.1745 | 42.6554 | 86.0694 | 10.6894 | 104.9319 | 56.5873
1.1518 | 113.1745 | 42.8383 | 85.8865 | 10.6894 | 104.749 | 56.5873
1.1518 | 113.1745 | 42.8383 | 85.8865 | 10.6894 | 104.749 | 56.5873
1.1518 | 113.1745 | 42.9603 | 85.7645 | 10.6894 | 104.627 | 56.5873
1.153 | 113.2701 | 42.8993 | 85.8574 | 10.6864 | 104.7358 | 56.6351
1.153 | 113.1728 | 42.9603 | 85.764 | 10.6779 | 104.6261 | 56.5864
1.153 | 113.2701 | 43.0822 | 85.6745 | 10.6864 | 104.5529 | 56.6351
1.153 | 113.2701 | 43.0822 | 85.6745 | 10.6864 | 104.5529 | 56.6351
1.153 | 113.2701 | 43.0822 | 85.6745 | 10.6864 | 104.5529 | 56.6351
1.153 | 113.2701 | 42.7164 | 86.0403 | 10.6864 | 104.9187 | 56.6351
1.1542 | 113.2685 | 42.8383 | 85.9179 | 10.6755 | 104.7959 | 56.6342
1.1542 | 113.2685 | 42.7164 | 86.0398 | 10.6755 | 104.9178 | 56.6342
1.1542 | 113.2685 | 42.6554 | 86.1008 | 10.6755 | 104.9788 | 56.6342
1.1542 | 113.2685 | 42.5944 | 86.1618 | 10.6755 | 105.0398 | 56.6342
1.1542 | 113.2685 | 42.6554 | 86.1008 | 10.6755 | 104.9788 | 56.6342
1.1553 | 113.3885 | 42.7773 | 86.0189 | 10.6752 | 104.917 | 56.6943
1.1553 | 113.3885 | 42.8383 | 85.9579 | 10.6752 | 104.856 | 56.6943
1.1553 | 113.3885 | 42.7164 | 86.0798 | 10.6752 | 104.9779 | 56.6943
1.1553 | 113.3885 | 42.7773 | 86.0189 | 10.6752 | 104.917 | 56.6943
1.1565 | 113.4841 | 42.9603 | 85.8677 | 10.6722 | 104.7817 | 56.742
1.1565 | 113.3868 | 42.6554 | 86.1402 | 10.6638 | 105.038 | 56.6934
1.1565 | 113.4841 | 42.7164 | 86.1116 | 10.6722 | 105.0256 | 56.742
1.1577 | 113.3851 | 42.8383 | 85.9567 | 10.653 | 104.8543 | 56.6926
1.1577 | 113.4825 | 42.7164 | 86.1111 | 10.6614 | 105.0248 | 56.7412
1.1589 | 113.4808 | 42.7164 | 86.1105 | 10.6507 | 105.024 | 56.7404
1.1589 | 113.4808 | 42.7164 | 86.1105 | 10.6507 | 105.024 | 56.7404
1.1589 | 113.4808 | 42.6554 | 86.1715 | 10.6507 | 105.085 | 56.7404
1.1589 | 113.4808 | 42.7773 | 86.0496 | 10.6507 | 104.9631 | 56.7404
1.16 | 113.5765 | 42.8993 | 85.9595 | 10.6483 | 104.8889 | 56.7882
1.16 | 113.5765 | 43.0212 | 85.8376 | 10.6483 | 104.767 | 56.7882
1.16 | 113.4792 | 42.8993 | 85.9271 | 10.6399 | 104.8403 | 56.7396
1.16 | 113.5765 | 42.8383 | 86.0205 | 10.6483 | 104.9499 | 56.7882
1.16 | 113.5765 | 42.7164 | 86.1424 | 10.6483 | 105.0718 | 56.7882
1.1612 | 113.5747 | 42.8383 | 86.0199 | 10.6369 | 104.9491 | 56.7874
1.1612 | 113.5747 | 42.7164 | 86.1418 | 10.6369 | 105.071 | 56.7874
1.1612 | 113.5747 | 42.8383 | 86.0199 | 10.6369 | 104.9491 | 56.7874
1.1612 | 113.5747 | 42.7773 | 86.0809 | 10.6369 | 105.0101 | 56.7874
1.1612 | 113.5747 | 42.7164 | 86.1418 | 10.6369 | 105.071 | 56.7874
1.1612 | 113.5747 | 42.8383 | 86.0199 | 10.6369 | 104.9491 | 56.7874
1.1612 | 113.6964 | 43.0212 | 85.8776 | 10.6474 | 104.827 | 56.8482
1.1624 | 113.5731 | 42.9603 | 85.8974 | 10.6262 | 104.8263 | 56.7866
1.1624 | 113.6948 | 43.1432 | 85.7551 | 10.6367 | 104.7042 | 56.8474
1.1624 | 113.6948 | 42.7164 | 86.1819 | 10.6367 | 105.131 | 56.8474
1.1635 | 113.6931 | 42.9603 | 85.9374 | 10.626 | 104.8863 | 56.8466
1.1635 | 113.6931 | 42.7773 | 86.1204 | 10.626 | 105.0693 | 56.8466
1.1635 | 113.6931 | 42.7773 | 86.1204 | 10.626 | 105.0693 | 56.8466
1.1635 | 113.7904 | 42.7164 | 86.2137 | 10.6343 | 105.1788 | 56.8952
1.1647 | 113.7888 | 42.6554 | 86.2742 | 10.6237 | 105.239 | 56.8944
1.1647 | 113.7888 | 42.8993 | 86.0303 | 10.6237 | 104.9951 | 56.8944
1.1659 | 113.787 | 42.5944 | 86.3346 | 10.6123 | 105.2991 | 56.8935
1.1659 | 113.787 | 42.6554 | 86.2736 | 10.6123 | 105.2381 | 56.8935
1.1659 | 113.787 | 42.8383 | 86.0907 | 10.6123 | 105.0552 | 56.8935
1.1671 | 113.7854 | 42.7773 | 87.1512 | 10.6017 | 106.1154 | 56.8927
1.1671 | 113.7854 | 42.7164 | 86.2121 | 10.6017 | 105.1763 | 56.8927
1.1671 | 113.7854 | 42.9603 | 85.9682 | 10.6017 | 104.9324 | 56.8927
1.1671 | 113.8827 | 42.8993 | 86.0616 | 10.61 | 105.0421 | 56.9414
1.1671 | 113.7854 | 42.8383 | 86.0902 | 10.6017 | 105.0544 | 56.8927
1.1671 | 113.8827 | 42.7773 | 86.1836 | 10.61 | 105.1641 | 56.9414
1.1682 | 113.7837 | 42.8383 | 86.0896 | 10.5911 | 105.0536 | 56.8919
1.1682 | 113.8811 | 42.8993 | 86.0611 | 10.5994 | 105.0412 | 56.9405
1.1682 | 113.8811 | 42.7164 | 86.244 | 10.5994 | 105.2241 | 56.9405
1.1682 | 113.8811 | 42.5944 | 86.366 | 10.5994 | 105.3461 | 56.9405
1.1682 | 113.8811 | 42.5944 | 86.366 | 10.5994 | 105.3461 | 56.9405
1.1694 | 113.8794 | 42.5334 | 86.4264 | 10.5888 | 105.4063 | 56.9397
1.1694 | 113.8794 | 42.7773 | 86.1825 | 10.5888 | 105.1624 | 56.9397
1.1694 | 114.001 | 42.7164 | 86.2839 | 10.5992 | 105.2841 | 57.0005
1.1694 | 114.001 | 42.8383 | 86.162 | 10.5992 | 105.1622 | 57.0005
1.1706 | 113.9993 | 42.5334 | 86.4664 | 10.588 | 105.4662 | 56.9996
1.1706 | 113.9993 | 42.6554 | 86.3444 | 10.588 | 105.3442 | 56.9996
1.1706 | 114.0966 | 42.4115 | 86.6207 | 10.5963 | 105.6368 | 57.0483
1.1718 | 114.095 | 42.4115 | 86.6202 | 10.5857 | 105.636 | 57.0475
1.1718 | 114.095 | 42.6554 | 86.3763 | 10.5857 | 105.3921 | 57.0475
1.1718 | 114.095 | 42.7773 | 86.2544 | 10.5857 | 105.2702 | 57.0475
1.1718 | 114.095 | 42.5944 | 86.4373 | 10.5857 | 105.4531 | 57.0475
1.1718 | 114.095 | 42.5944 | 86.4373 | 10.5857 | 105.4531 | 57.0475
1.1729 | 114.1906 | 42.5334 | 86.5301 | 10.5834 | 105.5619 | 57.0953
1.1729 | 114.1906 | 42.5944 | 86.4691 | 10.5834 | 105.5009 | 57.0953
1.1729 | 114.1906 | 42.5944 | 86.4691 | 10.5834 | 105.5009 | 57.0953
1.1729 | 114.0933 | 42.6554 | 86.3757 | 10.5752 | 105.3913 | 57.0467
1.1729 | 114.1906 | 42.7164 | 86.3471 | 10.5834 | 105.3789 | 57.0953
1.1741 | 114.189 | 42.5944 | 86.4686 | 10.5729 | 105.5001 | 57.0945
1.1741 | 114.189 | 42.7164 | 86.3466 | 10.5729 | 105.3781 | 57.0945
1.1741 | 114.189 | 42.5944 | 86.4686 | 10.5729 | 105.5001 | 57.0945
1.1741 | 114.189 | 42.4725 | 86.5905 | 10.5729 | 105.622 | 57.0945
1.1741 | 114.189 | 42.8383 | 86.2247 | 10.5729 | 105.2562 | 57.0945
1.1753 | 114.1872 | 42.5944 | 86.468 | 10.5617 | 105.4992 | 57.0936
1.1753 | 114.4062 | 42.5944 | 86.541 | 10.5804 | 105.6087 | 57.2031
1.1753 | 114.4062 | 42.7164 | 86.419 | 10.5804 | 105.4867 | 57.2031
1.1765 | 114.4045 | 42.5334 | 86.6014 | 10.5698 | 105.6689 | 57.2023
1.1765 | 114.4045 | 42.5334 | 86.6014 | 10.5698 | 105.6689 | 57.2023
1.1765 | 114.4045 | 42.4725 | 86.6623 | 10.5698 | 105.7298 | 57.2023
1.1776 | 114.5002 | 42.5334 | 86.6333 | 10.5676 | 105.7167 | 57.2501
1.1776 | 114.5002 | 42.6554 | 86.5113 | 10.5676 | 105.5947 | 57.2501
1.1776 | 114.5002 | 42.6554 | 86.5113 | 10.5676 | 105.5947 | 57.2501
1.1776 | 114.5002 | 42.6554 | 86.5113 | 10.5676 | 105.5947 | 57.2501
1.1776 | 114.5002 | 42.4725 | 86.6942 | 10.5676 | 105.7776 | 57.2501
1.1788 | 114.4985 | 42.5334 | 86.6328 | 10.5571 | 105.7158 | 57.2492
1.1788 | 114.4985 | 42.6554 | 86.5108 | 10.5571 | 105.5938 | 57.2492
1.1788 | 114.4985 | 42.5944 | 86.5718 | 10.5571 | 105.6548 | 57.2492
1.1788 | 114.4985 | 42.4725 | 86.6937 | 10.5571 | 105.7767 | 57.2492
1.18 | 114.4967 | 42.6554 | 86.5102 | 10.546 | 105.593 | 57.2484
1.18 | 114.4967 | 42.7773 | 86.3883 | 10.546 | 105.4711 | 57.2484
1.18 | 114.6184 | 42.5944 | 86.6117 | 10.5563 | 105.7148 | 57.3092
1.18 | 114.4967 | 42.3505 | 86.8151 | 10.546 | 105.8979 | 57.2484
1.18 | 114.6184 | 42.5944 | 86.6117 | 10.5563 | 105.7148 | 57.3092
1.1811 | 114.6167 | 42.4725 | 86.7331 | 10.5458 | 105.8359 | 57.3084
1.18 | 114.6184 | 42.5944 | 86.6117 | 10.5563 | 105.7148 | 57.3092
1.1811 | 114.6167 | 42.5944 | 86.6112 | 10.5458 | 105.714 | 57.3084
1.1811 | 114.6167 | 42.5944 | 86.6112 | 10.5458 | 105.714 | 57.3084
1.1823 | 114.6151 | 42.5944 | 86.6106 | 10.5354 | 105.7131 | 57.3075
1.1823 | 114.6151 | 42.7164 | 86.4886 | 10.5354 | 105.5911 | 57.3075
1.1823 | 114.6151 | 42.7164 | 86.4886 | 10.5354 | 105.5911 | 57.3075
1.1823 | 114.7124 | 42.5334 | 86.7041 | 10.5436 | 105.8228 | 57.3562
1.1835 | 114.7106 | 42.7164 | 86.5205 | 10.5326 | 105.6389 | 57.3553
1.1835 | 114.7106 | 42.7164 | 86.5205 | 10.5326 | 105.6389 | 57.3553
1.1835 | 114.7106 | 42.7773 | 86.4596 | 10.5326 | 105.578 | 57.3553
1.1835 | 114.7106 | 42.7773 | 86.4596 | 10.5326 | 105.578 | 57.3553
1.1835 | 114.7106 | 42.8383 | 86.3986 | 10.5326 | 105.517 | 57.3553
1.1847 | 114.7089 | 42.8383 | 86.398 | 10.5222 | 105.5162 | 57.3545
1.1847 | 114.8062 | 42.5944 | 86.6743 | 10.5304 | 105.8087 | 57.4031
1.1847 | 114.8062 | 42.6554 | 86.6133 | 10.5304 | 105.7477 | 57.4031
1.1847 | 114.8062 | 42.4725 | 86.7962 | 10.5304 | 105.9306 | 57.4031
1.1847 | 114.8062 | 42.5944 | 86.6743 | 10.5304 | 105.8087 | 57.4031
1.1858 | 114.8046 | 42.7164 | 86.5518 | 10.52 | 105.6859 | 57.4023
1.1858 | 114.8046 | 42.6554 | 86.6128 | 10.52 | 105.7469 | 57.4023
1.1858 | 114.8046 | 42.5334 | 86.7348 | 10.52 | 105.8689 | 57.4023
1.1858 | 114.8046 | 42.5944 | 86.6738 | 10.52 | 105.8079 | 57.4023
1.1858 | 114.8046 | 42.6554 | 86.6128 | 10.52 | 105.7469 | 57.4023
1.187 | 114.8029 | 42.6554 | 86.6122 | 10.5096 | 105.7461 | 57.4015
1.187 | 114.8029 | 42.6554 | 86.6122 | 10.5096 | 105.7461 | 57.4015
1.187 | 114.9245 | 42.7164 | 86.5918 | 10.5199 | 105.7459 | 57.4623
1.187 | 114.9245 | 42.6554 | 86.6528 | 10.5199 | 105.8069 | 57.4623
1.187 | 114.9245 | 42.5944 | 86.7138 | 10.5199 | 105.8679 | 57.4623
1.1882 | 114.9228 | 42.5944 | 86.7132 | 10.5089 | 105.867 | 57.4614
1.1882 | 114.9228 | 42.5944 | 86.7132 | 10.5089 | 105.867 | 57.4614
1.1882 | 114.9228 | 42.4725 | 86.8351 | 10.5089 | 105.9889 | 57.4614
1.1882 | 114.9228 | 42.7773 | 86.5303 | 10.5089 | 105.6841 | 57.4614
1.1894 | 114.9211 | 42.8383 | 86.4687 | 10.4985 | 105.6223 | 57.4606
1.1882 | 114.9228 | 42.7164 | 86.5912 | 10.5089 | 105.745 | 57.4614
1.1894 | 114.9211 | 42.5334 | 86.7736 | 10.4985 | 105.9272 | 57.4606
1.1894 | 114.9211 | 42.7773 | 86.5297 | 10.4985 | 105.6833 | 57.4606
1.1894 | 114.9211 | 42.5944 | 86.7126 | 10.4985 | 105.8662 | 57.4606
1.1894 | 114.9211 | 42.5944 | 86.7126 | 10.4985 | 105.8662 | 57.4606
1.1905 | 114.9195 | 42.7164 | 86.5901 | 10.4882 | 105.7433 | 57.4597
1.1894 | 114.9211 | 42.4725 | 86.8345 | 10.4985 | 105.9881 | 57.4606
1.1905 | 114.9195 | 42.5944 | 86.7121 | 10.4882 | 105.8653 | 57.4597
1.1905 | 115.0167 | 42.7773 | 86.5616 | 10.4964 | 105.7311 | 57.5084
1.1917 | 115.0151 | 42.4725 | 86.8659 | 10.4861 | 106.035 | 57.5075
1.1917 | 115.0151 | 42.5334 | 86.805 | 10.4861 | 105.9741 | 57.5075
1.1917 | 115.0151 | 42.4725 | 86.8659 | 10.4861 | 106.035 | 57.5075
1.1917 | 115.0151 | 42.5334 | 86.805 | 10.4861 | 105.9741 | 57.5075
1.1917 | 115.0151 | 42.7164 | 86.622 | 10.4861 | 105.7911 | 57.5075
1.1929 | 115.1106 | 42.7164 | 86.6538 | 10.4833 | 105.8389 | 57.5553
1.1929 | 115.1106 | 42.2896 | 87.0806 | 10.4833 | 106.2657 | 57.5553
1.1929 | 115.1106 | 42.3505 | 87.0197 | 10.4833 | 106.2048 | 57.5553
1.1929 | 115.1106 | 42.6554 | 86.7148 | 10.4833 | 105.8999 | 57.5553
1.1929 | 115.1106 | 42.6554 | 86.7148 | 10.4833 | 105.8999 | 57.5553
1.1929 | 115.1106 | 42.5334 | 87.8368 | 10.4833 | 107.0219 | 57.5553
1.1941 | 115.109 | 42.4115 | 86.9582 | 10.473 | 106.143 | 57.5545
1.1941 | 115.109 | 42.4115 | 86.9582 | 10.473 | 106.143 | 57.5545
1.1941 | 115.109 | 42.5944 | 86.7753 | 10.473 | 105.9601 | 57.5545
1.1941 | 115.109 | 42.5944 | 86.7753 | 10.473 | 105.9601 | 57.5545
1.1952 | 115.1073 | 42.4115 | 86.9576 | 10.4628 | 106.1421 | 57.5536
1.1952 | 115.1073 | 42.5334 | 86.8357 | 10.4628 | 106.0202 | 57.5536
1.1952 | 115.2289 | 42.4115 | 86.9981 | 10.473 | 106.2029 | 57.6144
1.1952 | 115.2289 | 42.4115 | 86.9981 | 10.473 | 106.2029 | 57.6144
1.1964 | 115.2272 | 42.3505 | 87.0586 | 10.4627 | 106.2631 | 57.6136
1.1964 | 115.2272 | 42.4725 | 86.9366 | 10.4627 | 106.1411 | 57.6136
1.1964 | 115.2272 | 42.5944 | 86.8147 | 10.4627 | 106.0192 | 57.6136
1.1964 | 115.2272 | 42.4725 | 86.9366 | 10.4627 | 106.1411 | 57.6136
1.1964 | 115.2272 | 42.5944 | 86.8147 | 10.4627 | 106.0192 | 57.6136
1.1964 | 115.2272 | 42.7164 | 86.6927 | 10.4627 | 105.8972 | 57.6136
1.1976 | 115.3228 | 42.5334 | 86.9075 | 10.46 | 106.128 | 57.6614
1.1976 | 115.3228 | 42.6554 | 86.7855 | 10.46 | 106.006 | 57.6614
1.1976 | 115.3228 | 42.5944 | 86.8465 | 10.46 | 106.067 | 57.6614
1.1976 | 115.3228 | 42.5944 | 87.8465 | 10.46 | 107.067 | 57.6614
1.1976 | 115.3228 | 42.4725 | 86.9684 | 10.46 | 106.1889 | 57.6614
1.1987 | 115.3211 | 42.4115 | 87.0289 | 10.4498 | 106.249 | 57.6605
1.1987 | 115.3211 | 42.5944 | 86.846 | 10.4498 | 106.0661 | 57.6605
1.1987 | 115.4184 | 42.3505 | 87.1223 | 10.4579 | 106.3587 | 57.7092
1.1987 | 115.4184 | 42.5334 | 86.9394 | 10.4579 | 106.1758 | 57.7092
1.1999 | 115.4167 | 42.5334 | 86.9388 | 10.4477 | 106.175 | 57.7084
1.1999 | 115.4167 | 42.4725 | 86.9997 | 10.4477 | 106.2359 | 57.7084
1.1999 | 115.4167 | 42.4115 | 87.0607 | 10.4477 | 106.2969 | 57.7084
1.2011 | 115.5366 | 42.3505 | 87.1617 | 10.4476 | 106.4178 | 57.7683
1.2011 | 115.5366 | 42.4725 | 87.0397 | 10.4476 | 106.2958 | 57.7683
1.2011 | 115.5366 | 42.5334 | 86.9788 | 10.4476 | 106.2349 | 57.7683
1.2011 | 115.5366 | 42.4115 | 87.1007 | 10.4476 | 106.3568 | 57.7683
1.2011 | 115.5366 | 42.4115 | 87.1007 | 10.4476 | 106.3568 | 57.7683
1.2023 | 115.5349 | 42.4115 | 87.1001 | 10.4368 | 106.3559 | 57.7674
1.2023 | 115.5349 | 42.3505 | 87.1611 | 10.4368 | 106.4169 | 57.7674
1.2023 | 115.5349 | 42.3505 | 87.1611 | 10.4368 | 106.4169 | 57.7674
1.2023 | 115.5349 | 42.2896 | 87.222 | 10.4368 | 106.4778 | 57.7674
1.2023 | 115.6322 | 42.4115 | 88.1326 | 10.4449 | 107.4046 | 57.8161
1.2034 | 115.6305 | 42.5334 | 87.0101 | 10.4348 | 106.2818 | 57.8152
1.2034 | 115.6305 | 42.4725 | 88.071 | 10.4348 | 107.3427 | 57.8152
1.2034 | 115.6305 | 42.4115 | 87.132 | 10.4348 | 106.4037 | 57.8152
1.2034 | 115.6305 | 42.5334 | 87.0101 | 10.4348 | 106.2818 | 57.8152
1.2034 | 115.6305 | 42.2286 | 87.3149 | 10.4348 | 106.5866 | 57.8152
1.2046 | 115.6288 | 42.2896 | 87.2533 | 10.4246 | 106.5248 | 57.8144
1.2046 | 115.6288 | 42.4115 | 87.1314 | 10.4246 | 106.4029 | 57.8144
1.2046 | 115.6288 | 42.4725 | 87.0704 | 10.4246 | 106.3419 | 57.8144
1.2046 | 115.6288 | 42.1676 | 87.3753 | 10.4246 | 106.6468 | 57.8144
1.2046 | 115.7261 | 42.4115 | 87.1639 | 10.4327 | 106.4515 | 57.863
1.2058 | 115.7243 | 42.3505 | 87.2243 | 10.422 | 106.5117 | 57.8622
1.2058 | 115.627 | 42.2286 | 87.3137 | 10.4139 | 106.5849 | 57.8135
1.2058 | 115.7243 | 42.2896 | 87.2852 | 10.422 | 106.5726 | 57.8622
1.207 | 115.7227 | 42.3505 | 87.2237 | 10.4118 | 106.5108 | 57.8613
1.2058 | 115.7243 | 42.2286 | 87.3462 | 10.422 | 106.6336 | 57.8622
1.207 | 115.7227 | 42.1066 | 87.4676 | 10.4118 | 106.7547 | 57.8613
1.207 | 115.7227 | 42.1676 | 87.4066 | 10.4118 | 106.6937 | 57.8613
1.207 | 115.8442 | 42.1676 | 87.4471 | 10.4219 | 106.7545 | 57.9221
1.207 | 115.7227 | 42.2286 | 87.3456 | 10.4118 | 106.6327 | 57.8613
1.207 | 115.7227 | 42.2286 | 87.3456 | 10.4118 | 106.6327 | 57.8613
1.2081 | 115.8426 | 42.2896 | 87.3246 | 10.4118 | 106.6317 | 57.9213
1.2081 | 115.8426 | 42.1066 | 87.5076 | 10.4118 | 106.8147 | 57.9213
1.2081 | 115.8426 | 42.3505 | 87.2637 | 10.4118 | 106.5708 | 57.9213
1.2081 | 115.8426 | 42.3505 | 87.2637 | 10.4118 | 106.5708 | 57.9213
1.2081 | 115.8426 | 42.2896 | 87.3246 | 10.4118 | 106.6317 | 57.9213
1.2081 | 115.8426 | 42.3505 | 87.2637 | 10.4118 | 106.5708 | 57.9213
1.2081 | 115.8426 | 42.4115 | 87.2027 | 10.4118 | 106.5098 | 57.9213
1.2093 | 115.8409 | 42.3505 | 87.2631 | 10.4018 | 106.57 | 57.9205
1.2093 | 115.8409 | 42.4115 | 87.2021 | 10.4018 | 106.509 | 57.9205
1.2105 | 115.8391 | 42.7164 | 86.8966 | 10.3911 | 106.2032 | 57.9196
1.2105 | 115.9364 | 42.5334 | 87.1121 | 10.3991 | 106.4348 | 57.9682
1.2105 | 115.9364 | 42.3505 | 87.295 | 10.3991 | 106.6177 | 57.9682
1.2105 | 115.9364 | 42.4725 | 87.173 | 10.3991 | 106.4957 | 57.9682
1.2105 | 115.9364 | 42.4115 | 87.234 | 10.3991 | 106.5567 | 57.9682
1.2105 | 115.9364 | 42.5944 | 87.0511 | 10.3991 | 106.3738 | 57.9682
1.2117 | 115.9347 | 42.5334 | 87.1115 | 10.3891 | 106.434 | 57.9674
1.2117 | 115.9347 | 42.4725 | 87.1724 | 10.3891 | 106.4949 | 57.9674
1.2117 | 115.9347 | 42.4725 | 87.1724 | 10.3891 | 106.4949 | 57.9674
1.2128 | 115.9331 | 42.5944 | 87.05 | 10.379 | 106.3721 | 57.9665
1.2117 | 116.0563 | 42.2896 | 87.3958 | 10.3991 | 106.7386 | 58.0282
1.2117 | 115.9347 | 42.3505 | 87.2944 | 10.3891 | 106.6169 | 57.9674
1.2128 | 116.0546 | 42.4725 | 87.2124 | 10.3891 | 106.5548 | 58.0273
1.2128 | 116.0546 | 42.5334 | 87.1515 | 10.3891 | 106.4939 | 58.0273
1.2128 | 116.0546 | 42.4115 | 88.2734 | 10.3891 | 107.6158 | 58.0273
1.2128 | 116.0546 | 42.3505 | 87.3344 | 10.3891 | 106.6768 | 58.0273
1.2128 | 116.0546 | 42.4115 | 87.2734 | 10.3891 | 106.6158 | 58.0273
1.214 | 116.053 | 42.5944 | 87.0899 | 10.379 | 106.4321 | 58.0265
1.214 | 116.053 | 42.2896 | 87.3947 | 10.379 | 106.7369 | 58.0265
1.214 | 116.053 | 42.4725 | 87.2118 | 10.379 | 106.554 | 58.0265
1.214 | 116.1502 | 42.5334 | 87.1833 | 10.3871 | 106.5417 | 58.0751
1.2152 | 116.1485 | 42.6554 | 87.0608 | 10.3764 | 106.4188 | 58.0742
1.2152 | 116.1485 | 42.5944 | 87.1218 | 10.3764 | 106.4798 | 58.0742
1.2152 | 116.1485 | 42.5334 | 87.1828 | 10.3764 | 106.5408 | 58.0742
1.2163 | 116.1468 | 42.5334 | 87.1822 | 10.3665 | 106.54 | 58.0734
1.2152 | 116.1485 | 42.5334 | 87.1828 | 10.3764 | 106.5408 | 58.0742
1.2163 | 116.1468 | 42.4725 | 87.2431 | 10.3665 | 106.6009 | 58.0734
1.2163 | 116.1468 | 42.5334 | 87.1822 | 10.3665 | 106.54 | 58.0734
1.2163 | 116.1468 | 42.4725 | 87.2431 | 10.3665 | 106.6009 | 58.0734
1.2163 | 116.1468 | 42.5334 | 87.1822 | 10.3665 | 106.54 | 58.0734
1.2163 | 116.1468 | 42.4115 | 87.3041 | 10.3665 | 106.6619 | 58.0734
1.2163 | 116.1468 | 42.4725 | 87.2431 | 10.3665 | 106.6009 | 58.0734
1.2175 | 116.1451 | 42.2286 | 87.4864 | 10.3565 | 106.844 | 58.0726
1.2175 | 116.1451 | 42.4725 | 87.2425 | 10.3565 | 106.6001 | 58.0726
1.2187 | 116.2407 | 42.4115 | 87.3354 | 10.3545 | 106.7089 | 58.1204
1.2187 | 116.2407 | 42.4115 | 87.3354 | 10.3545 | 106.7089 | 58.1204
1.2187 | 116.2407 | 42.3505 | 88.3964 | 10.3545 | 107.7699 | 58.1204
1.2199 | 116.2389 | 42.4115 | 87.3348 | 10.344 | 106.708 | 58.1195
1.2199 | 116.3605 | 42.2286 | 87.5582 | 10.3539 | 106.9517 | 58.1803
1.221 | 116.3588 | 42.5334 | 87.2529 | 10.344 | 106.646 | 58.1794
1.221 | 116.3588 | 42.5334 | 87.2529 | 10.344 | 106.646 | 58.1794
1.221 | 116.3588 | 42.5944 | 87.1919 | 10.344 | 106.585 | 58.1794
1.221 | 116.3588 | 42.4115 | 87.3748 | 10.344 | 106.7679 | 58.1794
1.221 | 116.3588 | 42.3505 | 87.4358 | 10.344 | 106.8289 | 58.1794
1.221 | 116.3588 | 42.2896 | 87.4967 | 10.344 | 106.8898 | 58.1794
1.221 | 116.3588 | 42.4115 | 87.3748 | 10.344 | 106.7679 | 58.1794
1.2222 | 116.3572 | 42.3505 | 87.4352 | 10.3341 | 106.8281 | 58.1786
1.2222 | 116.5517 | 42.3505 | 87.5001 | 10.35 | 106.9253 | 58.2758
1.2222 | 116.5517 | 42.2896 | 87.561 | 10.35 | 106.9862 | 58.2758
1.2222 | 116.5517 | 42.5334 | 87.3172 | 10.35 | 106.7424 | 58.2758
1.2233 | 116.55 | 42.4725 | 87.3775 | 10.3401 | 106.8025 | 58.275
1.2233 | 116.55 | 42.4115 | 87.4385 | 10.3401 | 106.8635 | 58.275
1.2233 | 116.55 | 42.4725 | 87.3775 | 10.3401 | 106.8025 | 58.275
1.2233 | 116.6716 | 42.3505 | 87.54 | 10.3501 | 106.9853 | 58.3358
1.2233 | 116.55 | 42.2286 | 87.6214 | 10.3401 | 107.0464 | 58.275
1.2233 | 116.55 | 42.2896 | 87.5604 | 10.3401 | 106.9854 | 58.275
1.2246 | 116.6698 | 42.3505 | 87.5394 | 10.3395 | 106.9844 | 58.3349
1.2246 | 116.6698 | 42.2896 | 87.6003 | 10.3395 | 107.0453 | 58.3349
1.2246 | 116.6698 | 42.2896 | 87.6003 | 10.3395 | 107.0453 | 58.3349
1.2257 | 116.6681 | 42.0455 | 87.8439 | 10.3297 | 107.2886 | 58.3341
1.2257 | 116.6681 | 42.1676 | 87.7218 | 10.3297 | 107.1665 | 58.3341
1.2257 | 116.7654 | 42.2896 | 87.6322 | 10.3376 | 107.0931 | 58.3827
1.2257 | 116.6681 | 42.2286 | 87.6608 | 10.3297 | 107.1055 | 58.3341
1.2269 | 116.7637 | 42.1676 | 87.7536 | 10.3277 | 107.2142 | 58.3818
1.2269 | 116.7637 | 42.1676 | 87.7536 | 10.3277 | 107.2142 | 58.3818
1.2269 | 116.7637 | 42.2286 | 87.6926 | 10.3277 | 107.1532 | 58.3818
1.2269 | 116.7637 | 42.0455 | 87.8757 | 10.3277 | 107.3363 | 58.3818
1.2269 | 116.7637 | 42.1066 | 87.8146 | 10.3277 | 107.2752 | 58.3818
1.228 | 116.8593 | 42.1676 | 87.7855 | 10.3258 | 107.262 | 58.4296
1.228 | 116.762 | 42.1066 | 87.8141 | 10.3179 | 107.2744 | 58.381
1.228 | 116.8593 | 42.0455 | 87.9076 | 10.3258 | 107.3841 | 58.4296
1.228 | 116.762 | 42.1676 | 87.7531 | 10.3179 | 107.2134 | 58.381
1.228 | 116.762 | 42.2286 | 87.6921 | 10.3179 | 107.1524 | 58.381
1.228 | 116.8593 | 42.0455 | 87.9076 | 10.3258 | 107.3841 | 58.4296
1.2293 | 116.7602 | 42.3505 | 87.5696 | 10.3075 | 107.0296 | 58.3801
1.2293 | 116.8575 | 42.4115 | 87.541 | 10.3154 | 107.0172 | 58.4287
1.2293 | 116.8575 | 42.4115 | 87.541 | 10.3154 | 107.0172 | 58.4287
1.2293 | 116.8575 | 42.2896 | 87.6629 | 10.3154 | 107.1391 | 58.4287
1.2293 | 116.8575 | 42.4725 | 87.48 | 10.3154 | 106.9562 | 58.4287
1.2304 | 116.8558 | 42.2286 | 87.7233 | 10.3056 | 107.1993 | 58.4279
1.2304 | 116.8558 | 42.1676 | 87.7843 | 10.3056 | 107.2603 | 58.4279
1.2304 | 116.8558 | 42.1676 | 87.7843 | 10.3056 | 107.2603 | 58.4279
1.2316 | 116.8541 | 42.2286 | 87.7228 | 10.2958 | 107.1984 | 58.427
1.2316 | 116.8541 | 42.1066 | 87.8448 | 10.2958 | 107.3204 | 58.427
1.2316 | 116.8541 | 42.2286 | 87.7228 | 10.2958 | 107.1984 | 58.427
1.2316 | 116.8541 | 42.2896 | 87.6618 | 10.2958 | 107.1374 | 58.427
1.2328 | 116.8523 | 42.2286 | 87.7222 | 10.2854 | 107.1976 | 58.4262
1.2316 | 116.9757 | 42.2896 | 87.7023 | 10.3056 | 107.1982 | 58.4878
1.2316 | 116.9757 | 42.2286 | 87.7633 | 10.3056 | 107.2592 | 58.4878
1.2328 | 116.9739 | 42.2286 | 87.7627 | 10.2952 | 107.2583 | 58.4869
1.2328 | 116.9739 | 42.1676 | 87.8237 | 10.2952 | 107.3193 | 58.4869
1.2328 | 116.9739 | 42.2286 | 87.7627 | 10.2952 | 107.2583 | 58.4869
1.2328 | 116.9739 | 42.4725 | 87.5188 | 10.2952 | 107.0144 | 58.4869
1.2339 | 116.9722 | 42.1066 | 87.8841 | 10.2855 | 107.3795 | 58.4861
1.2339 | 116.9722 | 42.1676 | 87.8231 | 10.2855 | 107.3185 | 58.4861
1.2351 | 117.0678 | 42.2286 | 87.794 | 10.2836 | 107.3053 | 58.5339
1.2351 | 117.0678 | 42.2896 | 87.733 | 10.2836 | 107.2443 | 58.5339
1.2351 | 117.0678 | 42.1676 | 87.855 | 10.2836 | 107.3663 | 58.5339
1.2351 | 117.0678 | 42.1676 | 87.855 | 10.2836 | 107.3663 | 58.5339
1.2351 | 117.165 | 42.2896 | 87.7654 | 10.2915 | 107.2929 | 58.5825
1.2351 | 117.0678 | 42.1066 | 87.916 | 10.2836 | 107.4273 | 58.5339
1.2363 | 117.1633 | 42.2896 | 87.7648 | 10.2817 | 107.2921 | 58.5817
1.2351 | 117.165 | 42.1676 | 87.8874 | 10.2915 | 107.4149 | 58.5825
1.2363 | 117.0661 | 42.0455 | 87.9765 | 10.2739 | 107.4875 | 58.533
1.2363 | 117.1633 | 42.0455 | 88.0089 | 10.2817 | 107.5362 | 58.5817
1.2363 | 117.1633 | 42.1066 | 87.9478 | 10.2817 | 107.4751 | 58.5817
1.2363 | 117.1633 | 42.2896 | 87.7648 | 10.2817 | 107.2921 | 58.5817
1.2363 | 117.1633 | 42.2286 | 87.8258 | 10.2817 | 107.3531 | 58.5817
1.2375 | 117.1615 | 42.1066 | 87.9472 | 10.2714 | 107.4742 | 58.5808
1.2375 | 117.1615 | 42.1676 | 87.8862 | 10.2714 | 107.4132 | 58.5808
1.2386 | 117.2814 | 42.1066 | 87.9872 | 10.2715 | 107.5341 | 58.6407
1.2386 | 117.1598 | 42.3505 | 87.7028 | 10.2617 | 107.2294 | 58.5799
1.2386 | 117.2814 | 42.0455 | 88.0483 | 10.2715 | 107.5952 | 58.6407
1.2386 | 117.1598 | 42.3505 | 87.7028 | 10.2617 | 107.2294 | 58.5799
1.2386 | 117.1598 | 42.1066 | 87.9467 | 10.2617 | 107.4733 | 58.5799
1.2386 | 117.1598 | 42.2896 | 87.7637 | 10.2617 | 107.2903 | 58.5799
1.2398 | 117.2797 | 42.1676 | 87.9256 | 10.2618 | 107.4723 | 58.6399
1.2398 | 117.1581 | 42.2896 | 87.7631 | 10.252 | 107.2895 | 58.5791
1.2398 | 117.2797 | 42.1676 | 87.9256 | 10.2618 | 107.4723 | 58.6399
1.2398 | 117.2797 | 42.0455 | 88.0477 | 10.2618 | 107.5944 | 58.6399
1.2398 | 117.2797 | 42.1676 | 87.9256 | 10.2618 | 107.4723 | 58.6399
1.2409 | 117.278 | 42.2896 | 87.8031 | 10.2521 | 107.3494 | 58.639
1.2409 | 117.278 | 42.2286 | 87.8641 | 10.2521 | 107.4104 | 58.639
1.2409 | 117.278 | 42.1066 | 87.9861 | 10.2521 | 107.5324 | 58.639
1.2409 | 117.278 | 42.1066 | 87.9861 | 10.2521 | 107.5324 | 58.639
1.2422 | 117.3735 | 42.0455 | 88.079 | 10.2497 | 107.6412 | 58.6867
1.2422 | 117.3735 | 41.9846 | 88.1399 | 10.2497 | 107.7021 | 58.6867
1.2422 | 117.3735 | 41.9846 | 88.1399 | 10.2497 | 107.7021 | 58.6867
1.2422 | 117.4707 | 41.9846 | 88.1723 | 10.2575 | 107.7508 | 58.7354
1.2445 | 117.3701 | 41.8626 | 88.2608 | 10.2304 | 107.8224 | 58.685
1.2445 | 117.3701 | 41.8626 | 88.2608 | 10.2304 | 107.8224 | 58.685
1.2445 | 117.4673 | 41.8626 | 88.2932 | 10.2382 | 107.8711 | 58.7337
1.2445 | 117.4673 | 41.9846 | 88.1712 | 10.2382 | 107.7491 | 58.7337
1.2445 | 117.4673 | 41.9846 | 88.1712 | 10.2382 | 107.7491 | 58.7337
1.2445 | 117.4673 | 42.2896 | 87.8662 | 10.2382 | 107.4441 | 58.7337
1.2456 | 117.4656 | 42.1676 | 87.9876 | 10.2286 | 107.5652 | 58.7328
1.2456 | 117.4656 | 42.2896 | 87.8656 | 10.2286 | 107.4432 | 58.7328
1.2456 | 117.4656 | 42.3505 | 87.8047 | 10.2286 | 107.3823 | 58.7328
1.2469 | 117.5854 | 42.1066 | 88.0885 | 10.2282 | 107.6861 | 58.7927
1.2469 | 117.5854 | 41.9846 | 88.2105 | 10.2282 | 107.8081 | 58.7927
1.2469 | 117.5854 | 41.8626 | 88.3325 | 10.2282 | 107.9301 | 58.7927
1.2469 | 117.5854 | 42.1676 | 88.0275 | 10.2282 | 107.6251 | 58.7927
1.2469 | 117.4638 | 42.0455 | 88.1091 | 10.2184 | 107.6864 | 58.7319
1.248 | 117.5837 | 41.9236 | 88.271 | 10.2186 | 107.8682 | 58.7918
1.248 | 117.5837 | 42.1066 | 88.088 | 10.2186 | 107.6852 | 58.7918
1.248 | 117.5837 | 41.9236 | 88.271 | 10.2186 | 107.8682 | 58.7918
1.248 | 117.6809 | 42.1066 | 88.1204 | 10.2264 | 107.7339 | 58.8405
1.2492 | 117.6792 | 42.1066 | 88.1198 | 10.2168 | 107.733 | 58.8396
1.2492 | 117.6792 | 42.1066 | 88.1198 | 10.2168 | 107.733 | 58.8396
1.2492 | 117.582 | 41.9846 | 88.2094 | 10.209 | 107.8064 | 58.791
1.2492 | 117.6792 | 42.1066 | 88.1198 | 10.2168 | 107.733 | 58.8396
1.2492 | 117.6792 | 42.1066 | 88.1198 | 10.2168 | 107.733 | 58.8396
1.2503 | 117.6775 | 41.9236 | 88.3022 | 10.2072 | 107.9152 | 58.8388
1.2503 | 117.6775 | 41.9846 | 88.2412 | 10.2072 | 107.8542 | 58.8388
1.2503 | 117.6775 | 42.1676 | 89.0582 | 10.2072 | 108.6712 | 58.8388
1.2503 | 117.6775 | 42.1676 | 89.0582 | 10.2072 | 108.6712 | 58.8388
1.2503 | 117.6775 | 42.0455 | 88.1803 | 10.2072 | 107.7933 | 58.8388
1.2503 | 117.6775 | 41.9846 | 88.2412 | 10.2072 | 107.8542 | 58.8388
1.2515 | 117.773 | 41.9846 | 88.2731 | 10.2048 | 107.9019 | 58.8865
1.2527 | 117.7713 | 42.1066 | 88.1505 | 10.1953 | 107.779 | 58.8856
1.2515 | 117.773 | 41.9236 | 88.3341 | 10.2048 | 107.9629 | 58.8865
1.2527 | 117.7713 | 42.1676 | 88.0895 | 10.1953 | 107.718 | 58.8856
1.2527 | 117.7713 | 41.9846 | 88.2725 | 10.1953 | 107.901 | 58.8856
1.2527 | 117.7713 | 42.1066 | 88.1505 | 10.1953 | 107.779 | 58.8856
1.2539 | 117.7696 | 41.9846 | 88.2719 | 10.1858 | 107.9002 | 58.8848
1.2527 | 117.7713 | 41.9236 | 88.3335 | 10.1953 | 107.962 | 58.8856
1.2539 | 117.8911 | 42.0455 | 88.2515 | 10.1955 | 107.9001 | 58.9456
1.2539 | 117.8911 | 42.2286 | 88.0684 | 10.1955 | 107.717 | 58.9456
1.2539 | 117.8911 | 42.2286 | 89.0684 | 10.1955 | 108.717 | 58.9456
1.255 | 117.8894 | 42.0455 | 88.251 | 10.186 | 107.8992 | 58.9447
1.255 | 117.8894 | 42.2286 | 88.0679 | 10.186 | 107.7161 | 58.9447
1.255 | 117.8894 | 42.2286 | 88.0679 | 10.186 | 107.7161 | 58.9447
1.255 | 117.8894 | 41.8626 | 88.4339 | 10.186 | 108.0821 | 58.9447
1.255 | 117.8894 | 42.1676 | 88.1289 | 10.186 | 107.7771 | 58.9447
1.2562 | 117.9849 | 42.1676 | 88.1607 | 10.1836 | 107.8248 | 58.9924
1.2562 | 117.9849 | 42.2286 | 89.0997 | 10.1836 | 108.7638 | 58.9924
1.2562 | 117.9849 | 41.9846 | 88.3437 | 10.1836 | 108.0078 | 58.9924
1.2562 | 117.9849 | 42.1676 | 88.1607 | 10.1836 | 107.8248 | 58.9924
1.2574 | 117.9832 | 42.1676 | 88.1601 | 10.1741 | 107.824 | 58.9916
1.2574 | 117.9832 | 41.9846 | 88.3431 | 10.1741 | 108.007 | 58.9916
1.2574 | 117.9832 | 42.1676 | 88.1601 | 10.1741 | 107.824 | 58.9916
1.2574 | 117.9832 | 42.1066 | 88.2211 | 10.1741 | 107.885 | 58.9916
1.2585 | 117.9815 | 41.9846 | 88.3426 | 10.1647 | 108.0061 | 58.9907
1.2585 | 118.0787 | 41.9846 | 88.375 | 10.1724 | 108.0547 | 59.0393
1.2585 | 118.0787 | 41.8016 | 88.558 | 10.1724 | 108.2377 | 59.0393
1.2585 | 118.0787 | 42.1066 | 88.253 | 10.1724 | 107.9327 | 59.0393
1.2585 | 118.0787 | 41.8016 | 88.558 | 10.1724 | 108.2377 | 59.0393
1.2585 | 118.0787 | 41.8626 | 88.497 | 10.1724 | 108.1767 | 59.0393
1.2598 | 118.0769 | 41.7407 | 88.6183 | 10.1623 | 108.2977 | 59.0384
1.2598 | 118.0769 | 41.8016 | 88.5574 | 10.1623 | 108.2368 | 59.0384
1.2598 | 118.0769 | 42.0455 | 88.3135 | 10.1623 | 107.9929 | 59.0384
1.2609 | 118.1967 | 41.9236 | 88.4753 | 10.1625 | 108.1748 | 59.0984
1.2609 | 118.1967 | 42.1066 | 88.2923 | 10.1625 | 107.9918 | 59.0984
1.2609 | 118.1967 | 41.9236 | 88.4753 | 10.1625 | 108.1748 | 59.0984
1.2609 | 118.1967 | 41.9846 | 88.4143 | 10.1625 | 108.1138 | 59.0984
1.2621 | 118.195 | 42.1066 | 88.2917 | 10.1531 | 107.9909 | 59.0975
1.2621 | 118.195 | 42.1066 | 88.2917 | 10.1531 | 107.9909 | 59.0975
1.2621 | 118.195 | 41.8626 | 88.5357 | 10.1531 | 108.2349 | 59.0975
1.2621 | 118.195 | 41.8626 | 88.5357 | 10.1531 | 108.2349 | 59.0975
1.2621 | 118.195 | 42.1066 | 88.2917 | 10.1531 | 107.9909 | 59.0975
1.2632 | 118.1933 | 42.0455 | 88.3523 | 10.1437 | 108.0512 | 59.0967
1.2632 | 118.1933 | 41.8016 | 88.5962 | 10.1437 | 108.2951 | 59.0967
1.2632 | 118.2905 | 42.1066 | 88.3236 | 10.1514 | 108.0387 | 59.1453
1.2632 | 118.1933 | 41.9236 | 88.4742 | 10.1437 | 108.1731 | 59.0967
1.2632 | 118.2905 | 41.9236 | 88.5066 | 10.1514 | 108.2217 | 59.1453
1.2645 | 118.2887 | 42.1066 | 88.323 | 10.1414 | 108.0378 | 59.1444
1.2645 | 118.1915 | 41.9846 | 88.4126 | 10.1337 | 108.1112 | 59.0958
1.2656 | 118.287 | 41.8626 | 88.5664 | 10.132 | 108.2809 | 59.1435
1.2656 | 118.287 | 41.9846 | 88.4444 | 10.132 | 108.1589 | 59.1435
1.2656 | 118.287 | 42.0455 | 88.3835 | 10.132 | 108.098 | 59.1435
1.2656 | 118.287 | 42.1066 | 88.3224 | 10.132 | 108.0369 | 59.1435
1.2656 | 118.287 | 41.9846 | 88.4444 | 10.132 | 108.1589 | 59.1435
1.2656 | 118.287 | 41.9846 | 88.4444 | 10.132 | 108.1589 | 59.1435
1.2656 | 118.287 | 41.8626 | 88.5664 | 10.132 | 108.2809 | 59.1435
1.2668 | 118.2853 | 41.8016 | 88.6268 | 10.1227 | 108.3411 | 59.1427
1.2668 | 118.3825 | 41.8016 | 88.6592 | 10.1303 | 108.3897 | 59.1913
1.2668 | 118.2853 | 41.8626 | 88.5658 | 10.1227 | 108.2801 | 59.1427
1.2668 | 118.3825 | 41.9236 | 88.5372 | 10.1303 | 108.2677 | 59.1913
1.2679 | 118.3808 | 41.9846 | 88.4757 | 10.121 | 108.2058 | 59.1904
1.2679 | 118.3808 | 41.9236 | 88.5367 | 10.121 | 108.2668 | 59.1904
1.2679 | 118.3808 | 41.8016 | 88.6587 | 10.121 | 108.3888 | 59.1904
1.2691 | 118.5006 | 41.7407 | 88.7595 | 10.1206 | 108.5096 | 59.2503
1.2691 | 118.379 | 41.9236 | 88.5361 | 10.1111 | 108.2659 | 59.1895
1.2691 | 118.379 | 41.7407 | 88.719 | 10.1111 | 108.4488 | 59.1895
1.2691 | 118.379 | 41.8626 | 88.5971 | 10.1111 | 108.3269 | 59.1895
1.2691 | 118.5006 | 41.8016 | 88.6986 | 10.1206 | 108.4487 | 59.2503
1.2703 | 118.3773 | 41.6797 | 88.7794 | 10.1017 | 108.509 | 59.1887
1.2703 | 118.3773 | 41.9236 | 88.5355 | 10.1017 | 108.2651 | 59.1887
1.2703 | 118.3773 | 41.8626 | 88.5965 | 10.1017 | 108.3261 | 59.1887
1.2703 | 118.3773 | 41.8626 | 88.5965 | 10.1017 | 108.3261 | 59.1887
1.2703 | 118.3773 | 41.9846 | 88.4745 | 10.1017 | 108.2041 | 59.1887
1.2703 | 118.3773 | 41.8016 | 88.6575 | 10.1017 | 108.3871 | 59.1887
1.2715 | 118.4971 | 41.7407 | 88.7583 | 10.102 | 108.5079 | 59.2486
1.2715 | 118.4971 | 41.8626 | 88.6364 | 10.102 | 108.386 | 59.2486
1.2715 | 118.4971 | 41.8626 | 88.6364 | 10.102 | 108.386 | 59.2486
1.2715 | 118.4971 | 41.8016 | 88.6974 | 10.102 | 108.447 | 59.2486
1.2715 | 118.4971 | 41.9236 | 88.5754 | 10.102 | 108.325 | 59.2486
1.2726 | 118.4954 | 41.8626 | 88.6359 | 10.0927 | 108.3851 | 59.2477
1.2726 | 118.4954 | 41.8626 | 88.6359 | 10.0927 | 108.3851 | 59.2477
1.2726 | 118.4954 | 41.8016 | 88.6969 | 10.0927 | 108.4461 | 59.2477
1.2726 | 118.4954 | 41.7407 | 88.7578 | 10.0927 | 108.507 | 59.2477
1.2738 | 118.4936 | 41.8016 | 88.6963 | 10.0828 | 108.4452 | 59.2468
1.2738 | 118.5908 | 41.9846 | 88.5457 | 10.0905 | 108.3108 | 59.2954
1.2738 | 118.5908 | 41.8626 | 88.6677 | 10.0905 | 108.4328 | 59.2954
1.2738 | 118.4936 | 41.9236 | 88.5743 | 10.0828 | 108.3232 | 59.2468
1.2738 | 118.5908 | 41.8016 | 88.7287 | 10.0905 | 108.4938 | 59.2954
1.2738 | 118.5908 | 41.8626 | 88.6677 | 10.0905 | 108.4328 | 59.2954
1.275 | 118.5891 | 41.9236 | 88.6061 | 10.0812 | 108.371 | 59.2946
1.275 | 118.5891 | 41.8016 | 88.7281 | 10.0812 | 108.493 | 59.2946
1.275 | 118.5891 | 41.8626 | 88.6671 | 10.0812 | 108.432 | 59.2946
1.275 | 118.5891 | 41.8016 | 88.7281 | 10.0812 | 108.493 | 59.2946
1.2761 | 118.8062 | 41.6187 | 88.9834 | 10.0891 | 108.7844 | 59.4031
1.2761 | 118.5874 | 41.9236 | 88.6055 | 10.072 | 108.3701 | 59.2937
1.2761 | 118.8062 | 41.7407 | 88.8614 | 10.0891 | 108.6624 | 59.4031
1.2773 | 118.5857 | 41.8626 | 88.666 | 10.0627 | 108.4303 | 59.2929
1.2773 | 118.8045 | 41.8016 | 88.7999 | 10.0798 | 108.6006 | 59.4022
1.2773 | 118.5857 | 41.8016 | 88.727 | 10.0627 | 108.4913 | 59.2929
1.2773 | 118.8045 | 41.8016 | 88.7999 | 10.0798 | 108.6006 | 59.4022
1.2785 | 118.8026 | 41.9236 | 88.6773 | 10.07 | 108.4777 | 59.4013
1.2785 | 118.8026 | 41.9236 | 88.6773 | 10.07 | 108.4777 | 59.4013
1.2785 | 118.8026 | 41.7407 | 88.8602 | 10.07 | 108.6606 | 59.4013
1.2785 | 118.8026 | 41.6797 | 88.9212 | 10.07 | 108.7216 | 59.4013
1.2785 | 118.8026 | 41.5577 | 89.0432 | 10.07 | 108.8436 | 59.4013
1.2785 | 118.8026 | 41.6187 | 88.9822 | 10.07 | 108.7826 | 59.4013
1.2797 | 118.8981 | 41.6187 | 89.014 | 10.0684 | 108.8304 | 59.4491
1.2797 | 118.8981 | 41.8016 | 88.8311 | 10.0684 | 108.6475 | 59.4491
1.2797 | 118.8009 | 41.6797 | 88.9206 | 10.0608 | 108.7208 | 59.4005
1.2797 | 118.8981 | 41.5577 | 89.075 | 10.0684 | 108.8914 | 59.4491
1.2808 | 118.8964 | 41.8626 | 88.7695 | 10.0592 | 108.5856 | 59.4482
1.2808 | 118.8964 | 41.8626 | 88.7695 | 10.0592 | 108.5856 | 59.4482
1.2808 | 118.9936 | 41.8626 | 88.8019 | 10.0668 | 108.6342 | 59.4968
1.2808 | 118.8964 | 41.7407 | 88.8914 | 10.0592 | 108.7075 | 59.4482
1.282 | 118.9919 | 41.9236 | 88.7404 | 10.0576 | 108.5724 | 59.496
1.282 | 118.9919 | 41.8626 | 88.8014 | 10.0576 | 108.6334 | 59.496
1.282 | 118.9919 | 41.7407 | 88.9233 | 10.0576 | 108.7553 | 59.496
1.282 | 118.9919 | 41.8626 | 88.8014 | 10.0576 | 108.6334 | 59.496
1.282 | 118.9919 | 41.7407 | 88.9233 | 10.0576 | 108.7553 | 59.496
1.2832 | 118.9901 | 41.8626 | 88.8008 | 10.0479 | 108.6325 | 59.4951
1.2832 | 118.9901 | 41.6797 | 88.9837 | 10.0479 | 108.8154 | 59.4951
1.2832 | 119.1116 | 41.8626 | 88.8413 | 10.0573 | 108.6932 | 59.5558
1.2832 | 119.1116 | 41.8626 | 88.8413 | 10.0573 | 108.6932 | 59.5558
1.2832 | 119.1116 | 41.7407 | 88.9632 | 10.0573 | 108.8151 | 59.5558
1.2832 | 119.1116 | 41.8016 | 88.9023 | 10.0573 | 108.7542 | 59.5558
1.2844 | 119.1099 | 41.6797 | 89.0236 | 10.0482 | 108.8752 | 59.5549
1.2844 | 119.1099 | 41.7407 | 88.9626 | 10.0482 | 108.8142 | 59.5549
1.2844 | 119.1099 | 41.6797 | 89.0236 | 10.0482 | 108.8752 | 59.5549
1.2855 | 119.1082 | 41.7407 | 88.962 | 10.039 | 108.8134 | 59.5541
1.2855 | 119.1082 | 41.6187 | 89.084 | 10.039 | 108.9354 | 59.5541
1.2855 | 119.1082 | 41.5577 | 89.145 | 10.039 | 108.9964 | 59.5541
1.2855 | 119.1082 | 41.8626 | 88.8401 | 10.039 | 108.6915 | 59.5541
1.2855 | 119.2054 | 41.6797 | 89.0554 | 10.0466 | 108.923 | 59.6027
1.2867 | 119.2036 | 41.5577 | 89.1768 | 10.0368 | 109.0441 | 59.6018
1.2867 | 119.2036 | 41.6187 | 89.1158 | 10.0368 | 108.9831 | 59.6018
1.2867 | 119.2036 | 41.9236 | 88.8109 | 10.0368 | 108.6782 | 59.6018
1.2867 | 119.2036 | 41.8016 | 88.9329 | 10.0368 | 108.8002 | 59.6018
1.2867 | 119.2036 | 41.6187 | 89.1158 | 10.0368 | 108.9831 | 59.6018
1.2867 | 119.2036 | 41.7407 | 88.9938 | 10.0368 | 108.8611 | 59.6018
1.2867 | 119.2036 | 41.9846 | 88.7499 | 10.0368 | 108.6172 | 59.6018
1.2879 | 119.2991 | 41.9236 | 88.8428 | 10.0353 | 108.7259 | 59.6495
1.2879 | 119.2991 | 41.9236 | 88.8428 | 10.0353 | 108.7259 | 59.6495
1.2891 | 119.2973 | 42.2286 | 88.5372 | 10.0261 | 108.4201 | 59.6487
1.2891 | 119.2973 | 41.9846 | 88.7812 | 10.0261 | 108.6641 | 59.6487
1.2891 | 119.2973 | 41.9846 | 88.7812 | 10.0261 | 108.6641 | 59.6487
1.2891 | 119.2973 | 41.9236 | 88.8422 | 10.0261 | 108.7251 | 59.6487
1.2902 | 119.4171 | 41.8626 | 88.9431 | 10.0265 | 108.846 | 59.7086
1.2902 | 119.4171 | 41.8016 | 89.0041 | 10.0265 | 108.907 | 59.7086
1.2902 | 119.4171 | 41.7407 | 89.065 | 10.0265 | 108.9679 | 59.7086
1.2902 | 119.4171 | 41.8626 | 88.9431 | 10.0265 | 108.846 | 59.7086
1.2902 | 119.4171 | 41.9846 | 88.8211 | 10.0265 | 108.724 | 59.7086
1.2902 | 119.4171 | 41.8016 | 89.0041 | 10.0265 | 108.907 | 59.7086
1.2914 | 119.4153 | 41.8626 | 88.9425 | 10.0168 | 108.845 | 59.7076
1.2914 | 119.4153 | 42.1676 | 88.6375 | 10.0168 | 108.54 | 59.7076
1.2914 | 119.4153 | 41.9236 | 88.8815 | 10.0168 | 108.784 | 59.7076
1.2914 | 119.4153 | 41.7407 | 89.0644 | 10.0168 | 108.9669 | 59.7076
1.2926 | 119.4136 | 42.0455 | 88.759 | 10.0077 | 108.6613 | 59.7068
1.2926 | 119.5108 | 42.0455 | 88.7914 | 10.0152 | 108.7099 | 59.7554
1.2926 | 119.5108 | 41.9236 | 88.9133 | 10.0152 | 108.8318 | 59.7554
1.2926 | 119.5108 | 41.9846 | 88.8523 | 10.0152 | 108.7708 | 59.7554
1.2926 | 119.5108 | 41.8016 | 89.0353 | 10.0152 | 108.9538 | 59.7554
1.2937 | 119.5091 | 41.8626 | 88.9738 | 10.0062 | 108.8919 | 59.7545
1.2937 | 119.5091 | 41.9846 | 88.8518 | 10.0062 | 108.7699 | 59.7545
1.2937 | 119.5091 | 41.8016 | 89.0348 | 10.0062 | 108.9529 | 59.7545
1.2937 | 119.5091 | 41.9236 | 88.9128 | 10.0062 | 108.8309 | 59.7545
1.2937 | 119.5091 | 41.8626 | 88.9738 | 10.0062 | 108.8919 | 59.7545
1.2949 | 119.5073 | 41.9236 | 88.9122 | 9.9971 | 108.8301 | 59.7537
1.2949 | 119.5073 | 41.8016 | 89.0342 | 9.9971 | 108.9521 | 59.7537
1.2949 | 119.6045 | 41.5577 | 89.3105 | 10.0046 | 109.2446 | 59.8023
1.2949 | 119.6045 | 41.6797 | 89.1885 | 10.0046 | 109.1226 | 59.8023
1.2949 | 119.6045 | 41.6797 | 89.1885 | 10.0046 | 109.1226 | 59.8023
1.2949 | 119.6045 | 41.7407 | 89.1275 | 10.0046 | 109.0616 | 59.8023
1.2961 | 119.6027 | 41.8016 | 89.066 | 9.995 | 108.9998 | 59.8014
1.2961 | 119.6027 | 41.7407 | 89.1269 | 9.995 | 109.0607 | 59.8014
1.2961 | 119.7242 | 41.9236 | 88.9845 | 10.0044 | 108.9385 | 59.8621
1.2973 | 119.601 | 42.0455 | 88.8215 | 9.986 | 108.755 | 59.8005
1.2973 | 119.7225 | 41.9236 | 88.9839 | 9.9954 | 108.9376 | 59.8612
1.2973 | 119.601 | 41.9846 | 88.8824 | 9.986 | 108.8159 | 59.8005
1.2973 | 119.7225 | 41.8626 | 89.0449 | 9.9954 | 108.9986 | 59.8612
1.2984 | 119.7208 | 41.7407 | 89.1662 | 9.9864 | 109.1197 | 59.8604
1.2984 | 119.7208 | 41.8016 | 89.1053 | 9.9864 | 109.0588 | 59.8604
1.2984 | 119.7208 | 41.8626 | 89.0443 | 9.9864 | 108.9978 | 59.8604
1.2984 | 119.7208 | 41.7407 | 89.1662 | 9.9864 | 109.1197 | 59.8604
1.2984 | 119.7208 | 41.8626 | 89.0443 | 9.9864 | 108.9978 | 59.8604
1.2984 | 119.7208 | 42.0455 | 88.8614 | 9.9864 | 108.8149 | 59.8604
1.2996 | 119.719 | 42.2896 | 88.6167 | 9.9773 | 108.5699 | 59.8595
1.2996 | 119.719 | 41.9846 | 88.9217 | 9.9773 | 108.8749 | 59.8595
1.2996 | 119.8162 | 41.9236 | 89.0151 | 9.9848 | 108.9845 | 59.9081
1.2996 | 119.719 | 42.1676 | 88.7387 | 9.9773 | 108.6919 | 59.8595
1.3008 | 119.8144 | 42.2286 | 88.7095 | 9.9753 | 108.6786 | 59.9072
1.3008 | 119.8144 | 42.1066 | 88.8315 | 9.9753 | 108.8006 | 59.9072
1.3008 | 119.8144 | 42.4115 | 88.5266 | 9.9753 | 108.4957 | 59.9072
1.3008 | 119.8144 | 41.9846 | 88.9535 | 9.9753 | 108.9226 | 59.9072
1.302 | 119.8127 | 41.9846 | 88.953 | 9.9663 | 108.9217 | 59.9063
1.302 | 119.9342 | 42.1066 | 88.8715 | 9.9756 | 108.8605 | 59.9671
1.302 | 119.9342 | 42.2896 | 88.6885 | 9.9756 | 108.6775 | 59.9671
1.302 | 119.9342 | 42.1066 | 88.8715 | 9.9756 | 108.8605 | 59.9671
1.302 | 119.9342 | 42.0455 | 88.9326 | 9.9756 | 108.9216 | 59.9671
1.302 | 119.9342 | 42.1676 | 88.8105 | 9.9756 | 108.7995 | 59.9671
1.3031 | 119.9324 | 42.1066 | 88.8709 | 9.9667 | 108.8596 | 59.9662
1.3031 | 119.9324 | 41.8626 | 89.1149 | 9.9667 | 109.1036 | 59.9662
1.3031 | 120.0296 | 41.8626 | 89.1473 | 9.9741 | 109.1522 | 60.0148
1.3031 | 119.9324 | 41.9846 | 88.9929 | 9.9667 | 108.9816 | 59.9662
1.3043 | 119.9307 | 41.9846 | 88.9923 | 9.9577 | 108.9808 | 59.9654
1.3043 | 120.0279 | 41.9236 | 89.0857 | 9.9652 | 109.0904 | 60.014
1.3043 | 120.0279 | 42.0455 | 88.9638 | 9.9652 | 108.9685 | 60.014
1.3043 | 120.0279 | 41.9236 | 89.0857 | 9.9652 | 109.0904 | 60.014
1.3055 | 120.0261 | 42.1676 | 88.8411 | 9.9557 | 108.8454 | 60.013
1.3055 | 120.0261 | 41.8626 | 89.1461 | 9.9557 | 109.1504 | 60.013
1.3055 | 120.1233 | 42.0455 | 88.9956 | 9.9631 | 109.0161 | 60.0616
1.3055 | 120.0261 | 41.7407 | 89.268 | 9.9557 | 109.2723 | 60.013
1.3055 | 120.0261 | 41.9846 | 89.0241 | 9.9557 | 109.0284 | 60.013
1.3055 | 120.0261 | 41.8626 | 89.1461 | 9.9557 | 109.1504 | 60.013
1.3067 | 120.0244 | 42.0455 | 88.9626 | 9.9467 | 108.9667 | 60.0122
1.3067 | 120.1215 | 41.9236 | 89.1169 | 9.9542 | 109.1372 | 60.0608
1.3067 | 120.1215 | 41.9236 | 89.1169 | 9.9542 | 109.1372 | 60.0608
1.3067 | 120.1215 | 41.7407 | 89.2998 | 9.9542 | 109.3201 | 60.0608
1.3078 | 120.1198 | 41.8016 | 89.2383 | 9.9453 | 109.2583 | 60.0599
1.3078 | 120.1198 | 42.0455 | 88.9944 | 9.9453 | 109.0144 | 60.0599
1.3078 | 120.1198 | 41.9236 | 89.1163 | 9.9453 | 109.1363 | 60.0599
1.3078 | 120.1198 | 41.7407 | 89.2992 | 9.9453 | 109.3192 | 60.0599
1.309 | 120.1181 | 41.6187 | 89.4207 | 9.9364 | 109.4403 | 60.059
1.309 | 120.1181 | 41.8016 | 89.2378 | 9.9364 | 109.2574 | 60.059
1.309 | 120.2396 | 41.6187 | 89.4612 | 9.9456 | 109.5011 | 60.1198
1.309 | 120.2396 | 41.6797 | 89.4002 | 9.9456 | 109.4401 | 60.1198
1.309 | 120.2396 | 41.8626 | 89.2173 | 9.9456 | 109.2572 | 60.1198
1.3102 | 120.2377 | 41.6187 | 89.4605 | 9.9362 | 109.5002 | 60.1189
1.3102 | 120.2377 | 41.8626 | 89.2166 | 9.9362 | 109.2563 | 60.1189
1.3102 | 120.2377 | 41.7407 | 89.3385 | 9.9362 | 109.3782 | 60.1189
1.3102 | 120.2377 | 41.8626 | 89.2166 | 9.9362 | 109.2563 | 60.1189
1.3102 | 120.2377 | 41.9846 | 89.0946 | 9.9362 | 109.1343 | 60.1189
1.3102 | 120.2377 | 41.9846 | 89.0946 | 9.9362 | 109.1343 | 60.1189
1.3113 | 120.236 | 41.6187 | 89.46 | 9.9273 | 109.4993 | 60.118
1.3113 | 120.236 | 41.7407 | 89.338 | 9.9273 | 109.3773 | 60.118
1.3113 | 120.236 | 41.8016 | 89.2771 | 9.9273 | 109.3164 | 60.118
1.3125 | 120.2343 | 41.8016 | 89.2765 | 9.9185 | 109.3155 | 60.1171
1.3125 | 120.2343 | 41.8016 | 89.2765 | 9.9185 | 109.3155 | 60.1171
1.3125 | 120.3314 | 41.8626 | 89.2479 | 9.9259 | 109.3031 | 60.1657
1.3125 | 120.3314 | 41.9236 | 89.1869 | 9.9259 | 109.2421 | 60.1657
1.3137 | 120.3296 | 41.8626 | 89.2473 | 9.9165 | 109.3022 | 60.1648
1.3137 | 120.3296 | 41.9846 | 89.1253 | 9.9165 | 109.1802 | 60.1648
1.3137 | 120.4268 | 41.9236 | 89.2187 | 9.9239 | 109.2898 | 60.2134
1.3137 | 120.4268 | 41.6187 | 89.5236 | 9.9239 | 109.5947 | 60.2134
1.3137 | 120.4268 | 41.9236 | 90.2187 | 9.9239 | 110.2898 | 60.2134
1.3137 | 120.3296 | 41.6797 | 89.4302 | 9.9165 | 109.4851 | 60.1648
1.3137 | 120.4268 | 41.8626 | 89.2797 | 9.9239 | 109.3508 | 60.2134
1.3149 | 120.4251 | 41.9236 | 89.2181 | 9.915 | 109.2889 | 60.2125
1.3149 | 120.4251 | 41.9236 | 89.2181 | 9.915 | 109.2889 | 60.2125
1.3149 | 120.3279 | 41.8016 | 89.3077 | 9.9076 | 109.3623 | 60.1639
1.316 | 120.4233 | 41.8626 | 89.2785 | 9.9062 | 109.3491 | 60.2117
1.316 | 120.4233 | 41.8016 | 89.3395 | 9.9062 | 109.4101 | 60.2117
1.316 | 120.4233 | 41.8016 | 89.3395 | 9.9062 | 109.4101 | 60.2117
1.3172 | 120.4216 | 41.9236 | 89.2169 | 9.8974 | 109.2872 | 60.2108
1.3172 | 120.4216 | 41.6187 | 89.5218 | 9.8974 | 109.5921 | 60.2108
1.3172 | 120.4216 | 41.8626 | 89.2779 | 9.8974 | 109.3482 | 60.2108
1.3172 | 120.4216 | 41.8626 | 89.2779 | 9.8974 | 109.3482 | 60.2108
1.3172 | 120.5431 | 41.7407 | 89.4403 | 9.9066 | 109.5308 | 60.2715
1.3172 | 120.5431 | 41.8016 | 89.3794 | 9.9066 | 109.4699 | 60.2715
1.3184 | 120.4198 | 41.8016 | 89.3383 | 9.888 | 109.4083 | 60.2099
1.3184 | 120.5412 | 41.7407 | 89.4397 | 9.8972 | 109.5299 | 60.2706
1.3184 | 120.5412 | 41.4358 | 89.7446 | 9.8972 | 109.8348 | 60.2706
1.3184 | 120.5412 | 41.8626 | 89.3178 | 9.8972 | 109.408 | 60.2706
1.3196 | 120.5395 | 41.7407 | 89.4391 | 9.8885 | 109.5291 | 60.2698
1.3196 | 120.5395 | 41.9846 | 89.1952 | 9.8885 | 109.2852 | 60.2698
1.3196 | 120.5395 | 41.7407 | 89.4391 | 9.8885 | 109.5291 | 60.2698
1.3207 | 120.5378 | 41.6797 | 90.4996 | 9.8797 | 110.5892 | 60.2689
1.3207 | 120.5378 | 41.9236 | 89.2557 | 9.8797 | 109.3453 | 60.2689
1.3207 | 120.5378 | 41.8016 | 89.3777 | 9.8797 | 109.4673 | 60.2689
1.3207 | 120.6349 | 41.8016 | 89.41 | 9.887 | 109.5159 | 60.3175
1.3207 | 120.5378 | 41.5577 | 89.6216 | 9.8797 | 109.7112 | 60.2689
1.3207 | 120.6349 | 41.7407 | 89.4709 | 9.887 | 109.5768 | 60.3175
1.3219 | 120.536 | 41.8016 | 89.3771 | 9.8709 | 109.4664 | 60.268
1.3219 | 120.6332 | 41.6797 | 89.5314 | 9.8783 | 109.6369 | 60.3166
1.3219 | 120.6332 | 41.4358 | 89.7753 | 9.8783 | 109.8808 | 60.3166
1.3219 | 120.6332 | 41.6187 | 89.5924 | 9.8783 | 109.6979 | 60.3166
1.3219 | 120.6332 | 41.8016 | 89.4095 | 9.8783 | 109.515 | 60.3166
1.3231 | 120.6314 | 41.8626 | 89.3479 | 9.869 | 109.4531 | 60.3157
1.3231 | 120.6314 | 41.7407 | 89.4698 | 9.869 | 109.575 | 60.3157
1.3231 | 120.7285 | 41.7407 | 89.5021 | 9.8763 | 109.6236 | 60.3643
1.3231 | 120.7285 | 41.7407 | 89.5021 | 9.8763 | 109.6236 | 60.3643
1.3231 | 120.7285 | 41.8016 | 89.4412 | 9.8763 | 109.5627 | 60.3643
1.3243 | 120.7268 | 41.7407 | 89.5016 | 9.8676 | 109.6227 | 60.3634
1.3243 | 120.7268 | 42.0455 | 89.1968 | 9.8676 | 109.3179 | 60.3634
1.3243 | 120.7268 | 41.9236 | 89.3187 | 9.8676 | 109.4398 | 60.3634
1.3243 | 120.7268 | 41.8626 | 89.3797 | 9.8676 | 109.5008 | 60.3634
1.3243 | 120.7268 | 41.6187 | 89.6236 | 9.8676 | 109.7447 | 60.3634
1.3243 | 120.7268 | 41.6797 | 89.5626 | 9.8676 | 109.6837 | 60.3634
1.3254 | 120.7251 | 41.7407 | 89.501 | 9.8589 | 109.6218 | 60.3625
1.3254 | 120.7251 | 41.7407 | 90.501 | 9.8589 | 110.6218 | 60.3625
1.3254 | 120.7251 | 41.9236 | 89.3181 | 9.8589 | 109.4389 | 60.3625
1.3266 | 120.942 | 41.7407 | 89.5733 | 9.8666 | 109.7303 | 60.471
1.3266 | 120.942 | 41.8016 | 89.5124 | 9.8666 | 109.6694 | 60.471
1.3266 | 120.942 | 41.6797 | 89.6343 | 9.8666 | 109.7913 | 60.471
1.3278 | 120.9401 | 41.8016 | 89.5118 | 9.8574 | 109.6685 | 60.4701
1.3278 | 120.9401 | 41.6187 | 89.6947 | 9.8574 | 109.8514 | 60.4701
1.3278 | 120.9401 | 42.0455 | 89.2679 | 9.8574 | 109.4246 | 60.4701
1.3278 | 120.9401 | 41.8626 | 89.4508 | 9.8574 | 109.6075 | 60.4701
1.3278 | 120.9401 | 41.9236 | 89.3898 | 9.8574 | 109.5465 | 60.4701
1.3289 | 120.9384 | 41.8016 | 89.5112 | 9.8487 | 109.6676 | 60.4692
1.3289 | 121.0355 | 41.8016 | 89.5436 | 9.856 | 109.7162 | 60.5178
1.3289 | 121.0355 | 41.6797 | 89.6655 | 9.856 | 109.8381 | 60.5178
1.3289 | 121.0355 | 41.8016 | 89.5436 | 9.856 | 109.7162 | 60.5178
1.3289 | 121.0355 | 41.7407 | 89.6045 | 9.856 | 109.7771 | 60.5178
1.3301 | 121.0338 | 41.7407 | 89.6039 | 9.8473 | 109.7762 | 60.5169
1.3301 | 121.0338 | 41.5577 | 89.7869 | 9.8473 | 109.9592 | 60.5169
1.3301 | 121.0338 | 41.6797 | 89.6649 | 9.8473 | 109.8372 | 60.5169
1.3312 | 121.0321 | 41.7407 | 89.6033 | 9.8387 | 109.7753 | 60.516
1.3312 | 121.0321 | 41.5577 | 89.7863 | 9.8387 | 109.9583 | 60.516
1.3312 | 121.0321 | 41.3138 | 90.0302 | 9.8387 | 110.2022 | 60.516
1.3325 | 121.0302 | 41.6187 | 89.7247 | 9.8295 | 109.8964 | 60.5151
1.3312 | 121.0321 | 41.4968 | 89.8472 | 9.8387 | 110.0192 | 60.516
1.3325 | 121.0302 | 41.4358 | 89.9076 | 9.8295 | 110.0793 | 60.5151
1.3325 | 121.1517 | 41.2529 | 90.131 | 9.8386 | 110.3229 | 60.5758
1.3325 | 121.1517 | 41.6797 | 89.7042 | 9.8386 | 109.8961 | 60.5758
1.3325 | 121.0302 | 41.6187 | 89.7247 | 9.8295 | 109.8964 | 60.5151
1.3325 | 121.1517 | 41.5577 | 89.8262 | 9.8386 | 110.0181 | 60.5758
1.3336 | 121.1499 | 41.6797 | 89.7036 | 9.8299 | 109.8953 | 60.575
1.3336 | 121.1499 | 41.6797 | 89.7036 | 9.8299 | 109.8953 | 60.575
1.3336 | 121.1499 | 41.7407 | 89.6426 | 9.8299 | 109.8343 | 60.575
1.3336 | 121.1499 | 41.6797 | 89.7036 | 9.8299 | 109.8953 | 60.575
1.3348 | 121.1482 | 41.8626 | 89.5201 | 9.8213 | 109.7115 | 60.5741
1.3348 | 121.2453 | 41.7407 | 89.6744 | 9.8286 | 109.882 | 60.6227
1.3348 | 121.1482 | 41.6187 | 89.764 | 9.8213 | 109.9554 | 60.5741
1.3348 | 121.1482 | 41.6797 | 89.703 | 9.8213 | 109.8944 | 60.5741
1.3348 | 121.2453 | 41.7407 | 89.6744 | 9.8286 | 109.882 | 60.6227
1.3359 | 121.1465 | 41.6187 | 89.7635 | 9.8127 | 109.9545 | 60.5732
1.3359 | 121.1465 | 41.7407 | 89.6415 | 9.8127 | 109.8325 | 60.5732
1.3359 | 121.1465 | 41.8626 | 89.5196 | 9.8127 | 109.7106 | 60.5732
1.3359 | 121.1465 | 41.6797 | 89.7025 | 9.8127 | 109.8935 | 60.5732
1.3359 | 121.2436 | 41.7407 | 89.6738 | 9.82 | 109.8811 | 60.6218
1.3359 | 121.2436 | 41.7407 | 89.6738 | 9.82 | 109.8811 | 60.6218
1.3372 | 121.1446 | 41.5577 | 89.8238 | 9.8036 | 110.0146 | 60.5723
1.3372 | 121.2418 | 41.5577 | 89.8562 | 9.8108 | 110.0632 | 60.6209
1.3372 | 121.3389 | 41.9846 | 89.4617 | 9.8181 | 109.6849 | 60.6695
1.3372 | 121.2418 | 41.8016 | 89.6123 | 9.8108 | 109.8193 | 60.6209
1.3383 | 121.3372 | 42.0455 | 89.4002 | 9.8095 | 109.6231 | 60.6686
1.3383 | 121.24 | 41.9236 | 89.4897 | 9.8022 | 109.6964 | 60.62
1.3383 | 121.3372 | 41.8016 | 89.6441 | 9.8095 | 109.867 | 60.6686
1.3383 | 121.3372 | 41.7407 | 89.705 | 9.8095 | 109.9279 | 60.6686
1.3383 | 121.3372 | 41.8626 | 89.5831 | 9.8095 | 109.806 | 60.6686
1.3395 | 121.3354 | 41.8626 | 90.5825 | 9.8009 | 110.8051 | 60.6677
1.3395 | 121.3354 | 41.6797 | 90.7654 | 9.8009 | 110.988 | 60.6677
1.3395 | 121.3354 | 41.7407 | 89.7044 | 9.8009 | 109.927 | 60.6677
1.3395 | 121.3354 | 41.6797 | 89.7654 | 9.8009 | 109.988 | 60.6677
1.3395 | 121.3354 | 41.8016 | 89.6435 | 9.8009 | 109.8661 | 60.6677
1.3407 | 121.455 | 41.8016 | 89.6834 | 9.8009 | 109.9259 | 60.7275
1.3407 | 121.455 | 41.8016 | 89.6834 | 9.8009 | 109.9259 | 60.7275
1.3407 | 121.455 | 41.7407 | 90.7443 | 9.8009 | 110.9868 | 60.7275
1.3407 | 121.455 | 41.6187 | 89.8663 | 9.8009 | 110.1088 | 60.7275
1.3419 | 121.4533 | 41.6797 | 89.8047 | 9.7923 | 110.0469 | 60.7266
1.3419 | 121.4533 | 41.8016 | 89.6828 | 9.7923 | 109.925 | 60.7266
1.3419 | 121.4533 | 41.6187 | 89.8657 | 9.7923 | 110.1079 | 60.7266
1.343 | 121.4515 | 41.8016 | 89.6822 | 9.7838 | 109.9242 | 60.7258
1.343 | 121.4515 | 41.6187 | 89.8651 | 9.7838 | 110.1071 | 60.7258
1.3442 | 121.4498 | 41.8016 | 89.6817 | 9.7752 | 109.9233 | 60.7249
1.3442 | 121.4498 | 41.6797 | 89.8036 | 9.7752 | 110.0452 | 60.7249
1.3442 | 121.5469 | 41.5577 | 89.9579 | 9.7825 | 110.2158 | 60.7735
1.3442 | 121.5469 | 41.6187 | 89.8969 | 9.7825 | 110.1548 | 60.7735
1.3454 | 121.5451 | 41.7407 | 90.7743 | 9.7734 | 111.0319 | 60.7726
1.3454 | 121.5451 | 41.6187 | 89.8963 | 9.7734 | 110.1539 | 60.7726
1.3454 | 121.5451 | 41.6187 | 89.8963 | 9.7734 | 110.1539 | 60.7726
1.3454 | 121.5451 | 41.6187 | 89.8963 | 9.7734 | 110.1539 | 60.7726
1.3454 | 121.5451 | 41.5577 | 89.9573 | 9.7734 | 110.2149 | 60.7726
1.3454 | 121.5451 | 41.6797 | 89.8353 | 9.7734 | 110.0929 | 60.7726
1.3465 | 121.5434 | 41.6187 | 89.8958 | 9.7649 | 110.153 | 60.7717
1.3465 | 121.6405 | 41.7407 | 89.8061 | 9.7721 | 110.0795 | 60.8202
1.3465 | 121.6405 | 41.7407 | 89.8061 | 9.7721 | 110.0795 | 60.8202
1.3465 | 121.6405 | 41.8016 | 90.7452 | 9.7721 | 111.0186 | 60.8202
1.3465 | 121.6405 | 41.6797 | 89.8671 | 9.7721 | 110.1405 | 60.8202
1.3477 | 121.6388 | 41.8626 | 89.6837 | 9.7636 | 109.9568 | 60.8194
1.3477 | 121.6388 | 41.6187 | 90.9276 | 9.7636 | 111.2007 | 60.8194
1.3477 | 121.7602 | 41.4358 | 90.1509 | 9.7726 | 110.4443 | 60.8801
1.3477 | 121.6388 | 41.5577 | 89.9886 | 9.7636 | 110.2617 | 60.8194
1.3488 | 121.7584 | 41.7407 | 89.8454 | 9.7641 | 110.1385 | 60.8792
1.3488 | 121.7584 | 41.6187 | 89.9674 | 9.7641 | 110.2605 | 60.8792
1.3488 | 121.7584 | 41.4968 | 90.0893 | 9.7641 | 110.3824 | 60.8792
1.3488 | 121.7584 | 41.5577 | 91.0284 | 9.7641 | 111.3215 | 60.8792
1.3501 | 121.7566 | 41.4968 | 90.0887 | 9.7551 | 110.3815 | 60.8783
1.3501 | 121.7566 | 41.6187 | 89.9668 | 9.7551 | 110.2596 | 60.8783
1.3501 | 121.8537 | 41.4968 | 90.1211 | 9.7623 | 110.4301 | 60.9269
1.3501 | 121.8537 | 41.6187 | 89.9992 | 9.7623 | 110.3082 | 60.9269
1.3501 | 121.8537 | 41.8626 | 90.7553 | 9.7623 | 111.0643 | 60.9269
1.3501 | 121.8537 | 41.7407 | 89.8772 | 9.7623 | 110.1862 | 60.9269
1.3501 | 121.8537 | 41.8626 | 89.7553 | 9.7623 | 110.0643 | 60.9269
1.3512 | 121.852 | 41.7407 | 90.8766 | 9.7539 | 111.1853 | 60.926
1.3512 | 121.852 | 41.6187 | 89.9986 | 9.7539 | 110.3073 | 60.926
1.3512 | 121.852 | 41.8016 | 89.8157 | 9.7539 | 110.1244 | 60.926
1.3524 | 121.8502 | 41.6797 | 89.937 | 9.7454 | 110.2454 | 60.9251
1.3524 | 121.9474 | 41.7407 | 89.9084 | 9.7526 | 110.233 | 60.9737
1.3524 | 121.9474 | 41.7407 | 90.9084 | 9.7526 | 111.233 | 60.9737
1.3524 | 121.8502 | 41.6797 | 90.937 | 9.7454 | 111.2454 | 60.9251
1.3535 | 121.9456 | 41.8016 | 89.8469 | 9.7441 | 110.1712 | 60.9728
1.3535 | 121.9456 | 41.6187 | 90.0298 | 9.7441 | 110.3541 | 60.9728
1.3535 | 121.9456 | 41.7407 | 89.9078 | 9.7441 | 110.2321 | 60.9728
1.3535 | 121.9456 | 41.6187 | 90.0298 | 9.7441 | 110.3541 | 60.9728
1.3535 | 121.9456 | 41.5577 | 90.0908 | 9.7441 | 110.4151 | 60.9728
1.3535 | 121.9456 | 41.8016 | 89.8469 | 9.7441 | 110.1712 | 60.9728
1.3559 | 121.942 | 41.6797 | 89.9676 | 9.7268 | 110.2913 | 60.971
1.3559 | 122.0634 | 41.8016 | 89.8862 | 9.7357 | 110.2301 | 61.0317
1.3559 | 122.0634 | 41.6187 | 90.0691 | 9.7357 | 110.413 | 61.0317
1.3571 | 122.0617 | 41.6187 | 90.0685 | 9.7273 | 110.4121 | 61.0308
1.3571 | 122.0617 | 41.5577 | 90.1295 | 9.7273 | 110.4731 | 61.0308
1.3571 | 122.0617 | 41.5577 | 90.1295 | 9.7273 | 110.4731 | 61.0308
1.3571 | 122.0617 | 41.8016 | 89.8856 | 9.7273 | 110.2292 | 61.0308
1.3571 | 122.0617 | 41.5577 | 90.1295 | 9.7273 | 110.4731 | 61.0308
1.3582 | 122.0599 | 41.5577 | 90.1289 | 9.7189 | 110.4723 | 61.03
1.3582 | 122.0599 | 41.5577 | 90.1289 | 9.7189 | 110.4723 | 61.03
1.3582 | 122.1571 | 41.5577 | 90.1613 | 9.7261 | 110.5208 | 61.0785
1.3582 | 122.0599 | 41.9236 | 89.763 | 9.7189 | 110.1064 | 61.03
1.3582 | 122.0599 | 41.7407 | 89.9459 | 9.7189 | 110.2893 | 61.03
1.3595 | 122.1552 | 41.8626 | 89.8558 | 9.7172 | 110.215 | 61.0776
1.3595 | 122.0581 | 41.5577 | 90.1283 | 9.71 | 110.4713 | 61.029
1.3595 | 122.0581 | 41.6797 | 90.0063 | 9.71 | 110.3493 | 61.029
1.3595 | 122.0581 | 41.4968 | 90.1892 | 9.71 | 110.5322 | 61.029
1.3606 | 122.1535 | 41.5577 | 90.1601 | 9.7088 | 110.519 | 61.0767
1.3606 | 122.1535 | 41.4968 | 90.221 | 9.7088 | 110.5799 | 61.0767
1.3606 | 122.1535 | 41.5577 | 90.1601 | 9.7088 | 110.519 | 61.0767
1.3606 | 122.1535 | 41.3748 | 90.343 | 9.7088 | 110.7019 | 61.0767
1.3606 | 122.1535 | 41.5577 | 90.1601 | 9.7088 | 110.519 | 61.0767
1.3618 | 122.1517 | 41.5577 | 90.1595 | 9.7004 | 110.5182 | 61.0759
1.3618 | 122.1517 | 41.6797 | 90.0375 | 9.7004 | 110.3962 | 61.0759
1.3618 | 122.2488 | 41.6187 | 90.1309 | 9.7076 | 110.5057 | 61.1244
1.3618 | 122.2488 | 41.6187 | 90.1309 | 9.7076 | 110.5057 | 61.1244
1.3618 | 122.2488 | 41.6797 | 90.0699 | 9.7076 | 110.4447 | 61.1244
1.3629 | 122.2471 | 41.7407 | 90.0083 | 9.6992 | 110.3828 | 61.1235
1.3629 | 122.2471 | 41.6187 | 90.1303 | 9.6992 | 110.5048 | 61.1235
1.3629 | 122.3685 | 41.8016 | 89.9879 | 9.7081 | 110.3826 | 61.1842
1.3629 | 122.3685 | 41.5577 | 90.2318 | 9.7081 | 110.6265 | 61.1842
1.3641 | 122.3666 | 41.6797 | 90.1092 | 9.6993 | 110.5036 | 61.1833
1.3641 | 122.3666 | 41.6187 | 90.1702 | 9.6993 | 110.5646 | 61.1833
1.3653 | 122.3649 | 41.6797 | 90.1086 | 9.6909 | 110.5027 | 61.1824
1.3653 | 122.462 | 41.6797 | 90.141 | 9.698 | 110.5513 | 61.231
1.3653 | 122.3649 | 41.8626 | 89.9257 | 9.6909 | 110.3198 | 61.1824
1.3664 | 122.4603 | 41.7407 | 90.0794 | 9.6897 | 110.4894 | 61.2301
1.3664 | 122.4603 | 41.8626 | 89.9575 | 9.6897 | 110.3675 | 61.2301
1.3664 | 122.3631 | 41.8626 | 89.9251 | 9.6826 | 110.319 | 61.1816
1.3664 | 122.3631 | 41.6797 | 90.108 | 9.6826 | 110.5019 | 61.1816
1.3664 | 122.3631 | 41.8016 | 89.9861 | 9.6826 | 110.38 | 61.1816
1.3664 | 122.3631 | 41.9236 | 89.8641 | 9.6826 | 110.258 | 61.1816
1.3677 | 122.3613 | 41.9236 | 89.8635 | 9.6738 | 110.257 | 61.1806
1.3677 | 122.3613 | 41.9846 | 89.8025 | 9.6738 | 110.196 | 61.1806
1.3677 | 122.3613 | 41.6797 | 90.1074 | 9.6738 | 110.5009 | 61.1806
1.3677 | 122.4584 | 41.6187 | 90.2008 | 9.6809 | 110.6105 | 61.2292
1.3677 | 122.4584 | 41.6797 | 90.1398 | 9.6809 | 110.5495 | 61.2292
1.3688 | 122.4566 | 41.7407 | 90.0782 | 9.6726 | 110.4876 | 61.2283
1.3688 | 122.4566 | 41.7407 | 90.0782 | 9.6726 | 110.4876 | 61.2283
1.3688 | 122.5538 | 41.5577 | 90.2936 | 9.6797 | 110.7192 | 61.2769
1.37 | 122.4549 | 41.6797 | 90.1386 | 9.6643 | 110.5477 | 61.2274
1.37 | 122.552 | 41.6187 | 90.232 | 9.6714 | 110.6573 | 61.276
1.37 | 122.552 | 41.4968 | 90.3539 | 9.6714 | 110.7792 | 61.276
1.37 | 122.552 | 41.4968 | 90.3539 | 9.6714 | 110.7792 | 61.276
1.37 | 122.552 | 41.4358 | 90.4149 | 9.6714 | 110.8402 | 61.276
1.3711 | 122.5503 | 41.5577 | 90.2924 | 9.6632 | 110.7174 | 61.2751
1.3711 | 122.5503 | 41.5577 | 90.2924 | 9.6632 | 110.7174 | 61.2751
1.3711 | 122.5503 | 41.7407 | 90.1094 | 9.6632 | 110.5344 | 61.2751
1.3711 | 122.5503 | 41.4968 | 90.3533 | 9.6632 | 110.7783 | 61.2751
1.3711 | 122.5503 | 41.5577 | 90.2924 | 9.6632 | 110.7174 | 61.2751
1.3724 | 122.5484 | 41.7407 | 90.1088 | 9.6544 | 110.5335 | 61.2742
1.3724 | 122.5484 | 41.7407 | 90.1088 | 9.6544 | 110.5335 | 61.2742
1.3724 | 122.5484 | 41.6187 | 90.2308 | 9.6544 | 110.6555 | 61.2742
1.3724 | 122.6698 | 41.6187 | 90.2712 | 9.6632 | 110.7162 | 61.3349
1.3724 | 122.6698 | 41.4968 | 90.3931 | 9.6632 | 110.8381 | 61.3349
1.3735 | 122.668 | 41.7407 | 90.1486 | 9.655 | 110.5933 | 61.334
1.3735 | 122.668 | 41.5577 | 90.3316 | 9.655 | 110.7763 | 61.334
1.3735 | 122.668 | 41.3748 | 90.5145 | 9.655 | 110.9592 | 61.334
1.3735 | 122.668 | 41.4968 | 90.3925 | 9.655 | 110.8372 | 61.334
1.3735 | 122.668 | 41.6187 | 90.2706 | 9.655 | 110.7153 | 61.334
1.3747 | 122.6663 | 41.4968 | 90.392 | 9.6468 | 110.8363 | 61.3331
1.3747 | 122.6663 | 41.5577 | 90.3311 | 9.6468 | 110.7754 | 61.3331
1.3747 | 122.6663 | 41.4968 | 91.392 | 9.6468 | 111.8363 | 61.3331
1.3747 | 122.7634 | 41.4968 | 90.4243 | 9.6538 | 110.8849 | 61.3817
1.3758 | 122.7616 | 41.6797 | 90.2408 | 9.6456 | 110.7011 | 61.3808
1.3758 | 122.7616 | 41.3138 | 90.6067 | 9.6456 | 111.067 | 61.3808
1.3758 | 122.7616 | 41.4968 | 90.4237 | 9.6456 | 110.884 | 61.3808
1.3758 | 122.7616 | 41.4358 | 90.4847 | 9.6456 | 110.945 | 61.3808
1.3758 | 122.8588 | 41.4968 | 90.4561 | 9.6527 | 110.9326 | 61.4294
1.3771 | 122.8569 | 41.6187 | 90.3336 | 9.6439 | 110.8097 | 61.4284
1.3771 | 122.8569 | 41.5577 | 90.3946 | 9.6439 | 110.8707 | 61.4284
1.3771 | 122.8569 | 41.5577 | 90.3946 | 9.6439 | 110.8707 | 61.4284
1.3771 | 122.8569 | 41.4968 | 90.4555 | 9.6439 | 110.9316 | 61.4284
1.3771 | 122.8569 | 41.4968 | 90.4555 | 9.6439 | 110.9316 | 61.4284
1.3782 | 122.8551 | 41.5577 | 90.394 | 9.6357 | 110.8699 | 61.4276
1.3782 | 123.0736 | 41.6187 | 90.4058 | 9.6516 | 110.9181 | 61.5368
1.3782 | 122.8551 | 41.3748 | 90.5769 | 9.6357 | 111.0528 | 61.4276
1.3782 | 122.8551 | 41.3748 | 90.5769 | 9.6357 | 111.0528 | 61.4276
1.3782 | 122.8551 | 41.3748 | 90.5769 | 9.6357 | 111.0528 | 61.4276
1.3794 | 122.8534 | 41.4358 | 90.5153 | 9.6275 | 110.9909 | 61.4267
1.3794 | 122.8534 | 41.4968 | 90.4543 | 9.6275 | 110.9299 | 61.4267
1.3794 | 122.8534 | 41.3748 | 90.5763 | 9.6275 | 111.0519 | 61.4267
1.3805 | 123.0701 | 41.4968 | 90.5266 | 9.6352 | 111.0383 | 61.5351
1.3805 | 123.0701 | 41.4968 | 90.5266 | 9.6352 | 111.0383 | 61.5351
1.3805 | 123.0701 | 41.3748 | 90.6486 | 9.6352 | 111.1603 | 61.5351
1.3805 | 123.0701 | 41.3748 | 90.6486 | 9.6352 | 111.1603 | 61.5351
1.3817 | 123.1653 | 41.4358 | 90.6193 | 9.6335 | 111.1469 | 61.5827
1.3817 | 123.0682 | 41.5577 | 90.465 | 9.6265 | 110.9764 | 61.5341
1.3817 | 123.0682 | 41.1919 | 90.8308 | 9.6265 | 111.3422 | 61.5341
1.3817 | 123.0682 | 41.3748 | 90.6479 | 9.6265 | 111.1593 | 61.5341
1.3817 | 123.0682 | 41.3138 | 90.7089 | 9.6265 | 111.2203 | 61.5341
1.3829 | 123.0665 | 41.4968 | 90.5254 | 9.6183 | 111.0364 | 61.5332
1.3829 | 123.0665 | 41.4358 | 90.5864 | 9.6183 | 111.0974 | 61.5332
1.3829 | 123.1636 | 41.3138 | 90.7407 | 9.6254 | 111.268 | 61.5818
1.3829 | 123.1636 | 41.5577 | 90.4968 | 9.6254 | 111.0241 | 61.5818
1.384 | 123.1618 | 41.3138 | 90.7401 | 9.6172 | 111.2671 | 61.5809
1.384 | 123.1618 | 41.3138 | 90.7401 | 9.6172 | 111.2671 | 61.5809
1.384 | 123.2832 | 41.2529 | 90.8415 | 9.626 | 111.3887 | 61.6416
1.384 | 123.1618 | 41.1309 | 90.923 | 9.6172 | 111.45 | 61.5809
1.384 | 123.1618 | 41.3748 | 90.6791 | 9.6172 | 111.2061 | 61.5809
1.3852 | 123.2814 | 41.3748 | 90.719 | 9.6178 | 111.2659 | 61.6407
1.3852 | 123.2814 | 41.3748 | 90.719 | 9.6178 | 111.2659 | 61.6407
1.3852 | 123.2814 | 41.2529 | 90.8409 | 9.6178 | 111.3878 | 61.6407
1.3852 | 123.2814 | 41.0699 | 91.0239 | 9.6178 | 111.5708 | 61.6407
1.3852 | 123.2814 | 41.1309 | 90.9629 | 9.6178 | 111.5098 | 61.6407
1.3864 | 123.2796 | 41.1309 | 90.9623 | 9.6092 | 111.5089 | 61.6398
1.3864 | 123.2796 | 41.2529 | 90.8403 | 9.6092 | 111.3869 | 61.6398
1.3864 | 123.2796 | 41.1919 | 90.9013 | 9.6092 | 111.4479 | 61.6398
1.3864 | 123.2796 | 41.0699 | 91.0233 | 9.6092 | 111.5699 | 61.6398
1.3864 | 123.2796 | 41.3748 | 90.7184 | 9.6092 | 111.265 | 61.6398
1.3876 | 123.2778 | 41.3138 | 90.7788 | 9.6011 | 111.3251 | 61.6389
1.3876 | 123.3749 | 41.3138 | 90.8112 | 9.6081 | 111.3737 | 61.6875
1.3876 | 123.3749 | 41.3138 | 90.8112 | 9.6081 | 111.3737 | 61.6875
1.3887 | 123.3731 | 41.3138 | 90.8106 | 9.5999 | 111.3728 | 61.6866
1.3887 | 123.3731 | 41.2529 | 90.8715 | 9.5999 | 111.4337 | 61.6866
1.3887 | 123.3731 | 41.3138 | 90.8106 | 9.5999 | 111.3728 | 61.6866
1.3887 | 123.3731 | 41.4968 | 90.6276 | 9.5999 | 111.1898 | 61.6866
1.3887 | 123.3731 | 41.3748 | 90.7496 | 9.5999 | 111.3118 | 61.6866
1.3887 | 123.3731 | 41.1919 | 90.9325 | 9.5999 | 111.4947 | 61.6866
1.3887 | 123.3731 | 41.1919 | 90.9325 | 9.5999 | 111.4947 | 61.6866
1.3899 | 123.3714 | 41.3748 | 90.749 | 9.5919 | 111.3109 | 61.6857
1.3899 | 123.3714 | 41.1309 | 90.9929 | 9.5919 | 111.5548 | 61.6857
1.3899 | 123.3714 | 41.1309 | 90.9929 | 9.5919 | 111.5548 | 61.6857
1.3911 | 123.3695 | 41.4968 | 90.6264 | 9.5833 | 111.188 | 61.6848
1.3911 | 123.3695 | 41.3138 | 90.8094 | 9.5833 | 111.371 | 61.6848
1.3911 | 123.3695 | 41.1919 | 90.9313 | 9.5833 | 111.4929 | 61.6848
1.3911 | 123.3695 | 41.1919 | 90.9313 | 9.5833 | 111.4929 | 61.6848
1.3911 | 123.3695 | 41.0699 | 91.0533 | 9.5833 | 111.6149 | 61.6848
1.3923 | 123.3677 | 41.0699 | 91.0527 | 9.5752 | 111.614 | 61.6839
1.3923 | 123.3677 | 41.2529 | 90.8697 | 9.5752 | 111.431 | 61.6839
1.3923 | 123.4891 | 41.2529 | 90.9101 | 9.5839 | 111.4917 | 61.7446
1.3923 | 123.3677 | 41.2529 | 90.8697 | 9.5752 | 111.431 | 61.6839
1.3923 | 123.3677 | 41.2529 | 90.8697 | 9.5752 | 111.431 | 61.6839
1.3934 | 123.4873 | 41.3138 | 90.8486 | 9.5758 | 111.4299 | 61.7437
1.3934 | 123.4873 | 41.3138 | 90.8486 | 9.5758 | 111.4299 | 61.7437
1.3934 | 123.4873 | 41.2529 | 90.9095 | 9.5758 | 111.4908 | 61.7437
1.3947 | 123.4855 | 41.2529 | 90.9089 | 9.5673 | 111.4898 | 61.7427
1.3947 | 123.4855 | 41.3138 | 90.848 | 9.5673 | 111.4289 | 61.7427
1.3947 | 123.4855 | 41.2529 | 90.9089 | 9.5673 | 111.4898 | 61.7427
1.3947 | 123.4855 | 41.1919 | 90.9699 | 9.5673 | 111.5508 | 61.7427
1.3947 | 123.4855 | 41.3748 | 90.787 | 9.5673 | 111.3679 | 61.7427
1.3947 | 123.5826 | 41.1919 | 91.0023 | 9.5743 | 111.5994 | 61.7913
1.3958 | 123.5808 | 41.2529 | 90.9407 | 9.5662 | 111.5375 | 61.7904
1.3958 | 123.5808 | 41.2529 | 90.9407 | 9.5662 | 111.5375 | 61.7904
1.3958 | 123.5808 | 41.1919 | 91.0017 | 9.5662 | 111.5985 | 61.7904
1.3958 | 123.5808 | 41.2529 | 90.9407 | 9.5662 | 111.5375 | 61.7904
1.3958 | 123.5808 | 40.948 | 91.2456 | 9.5662 | 111.8424 | 61.7904
1.397 | 123.579 | 41.1919 | 91.0011 | 9.5582 | 111.5976 | 61.7895
1.397 | 123.579 | 41.3748 | 90.8182 | 9.5582 | 111.4147 | 61.7895
1.397 | 123.579 | 41.2529 | 90.9401 | 9.5582 | 111.5366 | 61.7895
1.397 | 123.6761 | 41.1309 | 91.0945 | 9.5651 | 111.7072 | 61.8381
1.3981 | 123.5773 | 41.3748 | 90.8176 | 9.5502 | 111.4138 | 61.7886
1.3981 | 123.5773 | 41.4358 | 90.7566 | 9.5502 | 111.3528 | 61.7886
1.3981 | 123.6744 | 41.3748 | 91.85 | 9.5571 | 112.4624 | 61.8372
1.3981 | 123.6744 | 41.3138 | 90.911 | 9.5571 | 111.5234 | 61.8372
1.3993 | 123.6725 | 41.3748 | 90.8494 | 9.5486 | 111.4614 | 61.8362
1.3981 | 123.6744 | 41.3138 | 90.911 | 9.5571 | 111.5234 | 61.8372
1.3993 | 123.6725 | 41.3748 | 90.8494 | 9.5486 | 111.4614 | 61.8362
1.3993 | 123.6725 | 41.3138 | 90.9104 | 9.5486 | 111.5224 | 61.8362
1.3993 | 123.6725 | 41.3138 | 90.9104 | 9.5486 | 111.5224 | 61.8362
1.3993 | 123.6725 | 41.3748 | 90.8494 | 9.5486 | 111.4614 | 61.8362
1.4005 | 123.6707 | 41.4968 | 90.7268 | 9.5406 | 111.3386 | 61.8354
1.4005 | 123.7921 | 41.3748 | 90.8892 | 9.5493 | 111.5212 | 61.896
1.4005 | 123.7921 | 41.4968 | 90.7672 | 9.5493 | 111.3992 | 61.896
1.4016 | 123.7903 | 41.4358 | 91.8276 | 9.5413 | 112.4594 | 61.8952
1.4016 | 123.7903 | 41.4358 | 90.8276 | 9.5413 | 111.4594 | 61.8952
1.4016 | 123.7903 | 41.3748 | 91.8886 | 9.5413 | 112.5204 | 61.8952
1.4016 | 123.7903 | 41.2529 | 91.0105 | 9.5413 | 111.6423 | 61.8952
1.4028 | 123.7885 | 41.3138 | 90.949 | 9.5333 | 111.5805 | 61.8943
1.4028 | 123.8856 | 41.2529 | 91.0423 | 9.5402 | 111.6899 | 61.9428
1.4028 | 123.8856 | 41.0699 | 92.2253 | 9.5402 | 112.8729 | 61.9428
1.4028 | 123.7885 | 41.3138 | 90.949 | 9.5333 | 111.5805 | 61.8943
1.4028 | 123.8856 | 41.3138 | 91.9814 | 9.5402 | 112.629 | 61.9428
1.4028 | 123.7885 | 41.1919 | 92.0709 | 9.5333 | 112.7024 | 61.8943
1.404 | 123.7867 | 41.1309 | 91.1313 | 9.5248 | 111.7624 | 61.8933
1.404 | 123.8837 | 41.0699 | 91.2247 | 9.5318 | 111.872 | 61.9419
1.404 | 123.7867 | 41.1919 | 91.0703 | 9.5248 | 111.7014 | 61.8933
1.404 | 123.7867 | 41.009 | 91.2532 | 9.5248 | 111.8843 | 61.8933
1.4052 | 123.7849 | 40.948 | 91.3136 | 9.5169 | 111.9444 | 61.8924
1.4052 | 123.882 | 41.2529 | 91.0411 | 9.5238 | 111.6881 | 61.941
1.4052 | 123.882 | 41.0699 | 91.2241 | 9.5238 | 111.8711 | 61.941
1.4063 | 123.8802 | 41.1919 | 91.1015 | 9.5159 | 111.7482 | 61.9401
1.4063 | 123.8802 | 41.1309 | 91.1625 | 9.5159 | 111.8092 | 61.9401
1.4063 | 123.8802 | 41.2529 | 91.0405 | 9.5159 | 111.6872 | 61.9401
1.4063 | 123.8802 | 40.948 | 91.3454 | 9.5159 | 111.9921 | 61.9401
1.4063 | 123.9773 | 41.3138 | 91.012 | 9.5228 | 111.6748 | 61.9886
1.4063 | 123.8802 | 41.0699 | 91.2235 | 9.5159 | 111.8702 | 61.9401
1.4075 | 123.9755 | 41.1919 | 91.1333 | 9.5148 | 111.7959 | 61.9878
1.4075 | 123.9755 | 41.1919 | 91.1333 | 9.5148 | 111.7959 | 61.9878
1.4075 | 123.8784 | 41.0699 | 91.2229 | 9.5079 | 111.8693 | 61.9392
1.4075 | 123.9755 | 41.1309 | 91.1943 | 9.5148 | 111.8569 | 61.9878
1.4087 | 123.9736 | 40.948 | 91.3765 | 9.5064 | 112.0388 | 61.9868
1.4087 | 123.9736 | 41.3138 | 91.0107 | 9.5064 | 111.673 | 61.9868
1.4087 | 123.9736 | 41.1309 | 91.1936 | 9.5064 | 111.8559 | 61.9868
1.4087 | 124.095 | 41.3138 | 91.0512 | 9.515 | 111.7337 | 62.0475
1.4099 | 124.0932 | 41.009 | 91.3554 | 9.5071 | 112.0376 | 62.0466
1.4099 | 123.9719 | 41.1309 | 91.1931 | 9.4985 | 111.855 | 61.9859
1.4099 | 124.0932 | 41.2529 | 91.1115 | 9.5071 | 111.7937 | 62.0466
1.4099 | 124.0932 | 41.2529 | 91.1115 | 9.5071 | 111.7937 | 62.0466
1.4099 | 124.0932 | 41.1309 | 91.2335 | 9.5071 | 111.9157 | 62.0466
1.4099 | 124.0932 | 41.1919 | 91.1725 | 9.5071 | 111.8547 | 62.0466
1.411 | 124.0914 | 41.3138 | 91.05 | 9.4992 | 111.7319 | 62.0457
1.411 | 124.0914 | 41.1919 | 91.1719 | 9.4992 | 111.8538 | 62.0457
1.411 | 124.0914 | 41.1309 | 91.2329 | 9.4992 | 111.9148 | 62.0457
1.411 | 124.0914 | 41.1309 | 91.2329 | 9.4992 | 111.9148 | 62.0457
1.4122 | 124.0897 | 41.1919 | 91.1713 | 9.4913 | 111.8529 | 62.0448
1.4122 | 124.0897 | 41.2529 | 91.1103 | 9.4913 | 111.7919 | 62.0448
1.4122 | 124.1867 | 41.0699 | 91.3257 | 9.4982 | 112.0235 | 62.0934
1.4122 | 124.1867 | 41.0699 | 91.3257 | 9.4982 | 112.0235 | 62.0934
1.4122 | 124.1867 | 41.2529 | 91.1427 | 9.4982 | 111.8405 | 62.0934
1.4134 | 124.1849 | 41.0699 | 91.3251 | 9.4898 | 112.0225 | 62.0924
1.4134 | 124.1849 | 41.1309 | 91.2641 | 9.4898 | 111.9615 | 62.0924
1.4134 | 124.1849 | 41.0699 | 91.3251 | 9.4898 | 112.0225 | 62.0924
1.4134 | 124.1849 | 41.1919 | 91.2031 | 9.4898 | 111.9005 | 62.0924
1.4134 | 124.1849 | 41.1309 | 91.2641 | 9.4898 | 111.9615 | 62.0924
1.4146 | 124.1831 | 41.1309 | 91.2635 | 9.482 | 111.9606 | 62.0915
1.4146 | 124.1831 | 41.1919 | 91.2025 | 9.482 | 111.8996 | 62.0915
1.4146 | 124.1831 | 41.1309 | 91.2635 | 9.482 | 111.9606 | 62.0915
1.4146 | 124.2802 | 41.2529 | 91.1738 | 9.4888 | 111.8872 | 62.1401
1.4146 | 124.2802 | 41.1309 | 91.2958 | 9.4888 | 112.0092 | 62.1401
1.4157 | 124.3997 | 41.1309 | 91.3357 | 9.4895 | 112.069 | 62.1999
1.4157 | 124.3997 | 41.1309 | 91.3357 | 9.4895 | 112.069 | 62.1999
1.4157 | 124.2784 | 41.1919 | 91.2342 | 9.481 | 111.9473 | 62.1392
1.4169 | 124.3978 | 41.2529 | 91.213 | 9.4812 | 111.946 | 62.1989
1.4157 | 124.2784 | 41.009 | 91.4171 | 9.481 | 112.1302 | 62.1392
1.4169 | 124.3978 | 41.2529 | 91.213 | 9.4812 | 111.946 | 62.1989
1.4169 | 124.3978 | 41.2529 | 91.213 | 9.4812 | 111.946 | 62.1989
1.4169 | 124.3978 | 41.1919 | 91.274 | 9.4812 | 112.007 | 62.1989
1.4169 | 124.3978 | 41.0699 | 91.396 | 9.4812 | 112.129 | 62.1989
1.4181 | 124.3961 | 41.009 | 91.4564 | 9.4733 | 112.189 | 62.198
1.4181 | 124.4931 | 41.1919 | 91.3058 | 9.4802 | 112.0547 | 62.2466
1.4181 | 124.4931 | 40.948 | 91.5497 | 9.4802 | 112.2986 | 62.2466
1.4181 | 124.4931 | 41.009 | 91.4887 | 9.4802 | 112.2376 | 62.2466
1.4181 | 124.4931 | 40.948 | 91.5497 | 9.4802 | 112.2986 | 62.2466
1.4192 | 124.4914 | 41.1919 | 91.3052 | 9.4724 | 112.0538 | 62.2457
1.4192 | 124.4914 | 41.1309 | 91.3662 | 9.4724 | 112.1148 | 62.2457
1.4192 | 124.4914 | 41.0699 | 91.4272 | 9.4724 | 112.1758 | 62.2457
1.4192 | 124.4914 | 41.009 | 91.4881 | 9.4724 | 112.2367 | 62.2457
1.4192 | 124.4914 | 41.0699 | 91.4272 | 9.4724 | 112.1758 | 62.2457
1.4204 | 124.4896 | 41.0699 | 91.4266 | 9.4645 | 112.1749 | 62.2448
1.4204 | 124.4896 | 40.948 | 91.5485 | 9.4645 | 112.2968 | 62.2448
1.4204 | 124.4896 | 41.1919 | 91.3046 | 9.4645 | 112.0529 | 62.2448
1.4204 | 124.4896 | 40.887 | 91.6095 | 9.4645 | 112.3578 | 62.2448
1.4204 | 124.5867 | 41.1919 | 91.337 | 9.4714 | 112.1014 | 62.2933
1.4216 | 124.5848 | 40.887 | 91.6413 | 9.4631 | 112.4054 | 62.2924
1.4216 | 124.5848 | 40.948 | 91.5803 | 9.4631 | 112.3444 | 62.2924
1.4228 | 124.583 | 40.948 | 91.5797 | 9.4553 | 112.3435 | 62.2915
1.4228 | 124.583 | 40.948 | 91.5797 | 9.4553 | 112.3435 | 62.2915
1.4228 | 124.7043 | 40.948 | 91.6201 | 9.4638 | 112.4042 | 62.3522
1.4228 | 124.583 | 41.0699 | 91.4578 | 9.4553 | 112.2216 | 62.2915
1.4228 | 124.583 | 40.887 | 91.6407 | 9.4553 | 112.4045 | 62.2915
1.4228 | 124.7043 | 41.1309 | 91.4372 | 9.4638 | 112.2213 | 62.3522
1.4239 | 124.7025 | 41.009 | 91.5585 | 9.456 | 112.3423 | 62.3513
1.4239 | 124.7025 | 41.0699 | 91.4976 | 9.456 | 112.2814 | 62.3513
1.4239 | 124.7025 | 41.1309 | 91.4366 | 9.456 | 112.2204 | 62.3513
1.4239 | 124.7025 | 41.1309 | 91.4366 | 9.456 | 112.2204 | 62.3513
1.4239 | 124.7025 | 41.009 | 91.5585 | 9.456 | 112.3423 | 62.3513
1.4251 | 124.7008 | 41.009 | 91.5579 | 9.4482 | 112.3414 | 62.3504
1.4251 | 124.7008 | 41.0699 | 91.497 | 9.4482 | 112.2805 | 62.3504
1.4251 | 124.7978 | 40.887 | 91.7123 | 9.455 | 112.5119 | 62.3989
1.4251 | 124.7978 | 41.1309 | 91.4684 | 9.455 | 112.268 | 62.3989
1.4251 | 124.7008 | 41.009 | 91.5579 | 9.4482 | 112.3414 | 62.3504
1.4263 | 124.6989 | 40.887 | 91.6793 | 9.44 | 112.4624 | 62.3494
1.4263 | 124.6989 | 41.009 | 91.5573 | 9.44 | 112.3404 | 62.3494
1.4263 | 124.6989 | 40.7651 | 91.8012 | 9.44 | 112.5843 | 62.3494
1.4263 | 124.7959 | 40.826 | 91.7726 | 9.4468 | 112.572 | 62.398
1.4263 | 124.6989 | 40.7651 | 91.8012 | 9.44 | 112.5843 | 62.3494
1.4275 | 124.6971 | 41.009 | 91.5567 | 9.4322 | 112.3395 | 62.3485
1.4275 | 124.7942 | 41.009 | 91.5891 | 9.439 | 112.3881 | 62.3971
1.4275 | 124.7942 | 40.887 | 91.7111 | 9.439 | 112.5101 | 62.3971
1.4275 | 124.7942 | 41.0699 | 91.5282 | 9.439 | 112.3272 | 62.3971
1.4275 | 124.8912 | 40.826 | 91.8044 | 9.4458 | 112.6196 | 62.4456
1.4286 | 124.7924 | 40.826 | 91.7715 | 9.4313 | 112.5702 | 62.3962
1.4286 | 124.7924 | 41.1919 | 91.4056 | 9.4313 | 112.2043 | 62.3962
1.4286 | 124.7924 | 41.0699 | 91.5276 | 9.4313 | 112.3263 | 62.3962
1.4286 | 124.7924 | 41.009 | 91.5885 | 9.4313 | 112.3872 | 62.3962
1.4298 | 124.8877 | 41.0699 | 91.5593 | 9.4303 | 112.3739 | 62.4438
1.4298 | 124.8877 | 41.009 | 91.6202 | 9.4303 | 112.4348 | 62.4438
1.4298 | 124.8877 | 41.009 | 91.6202 | 9.4303 | 112.4348 | 62.4438
1.4298 | 124.8877 | 41.0699 | 91.5593 | 9.4303 | 112.3739 | 62.4438
1.431 | 124.8858 | 41.0699 | 91.5587 | 9.4221 | 112.373 | 62.4429
1.4298 | 124.8877 | 41.0699 | 91.5593 | 9.4303 | 112.3739 | 62.4438
1.431 | 124.8858 | 41.0699 | 91.5587 | 9.4221 | 112.373 | 62.4429
1.431 | 125.0071 | 41.2529 | 91.4161 | 9.4306 | 112.2506 | 62.5035
1.431 | 125.0071 | 41.0699 | 91.5991 | 9.4306 | 112.4336 | 62.5035
1.431 | 125.0071 | 41.1919 | 91.4771 | 9.4306 | 112.3116 | 62.5035
1.4322 | 125.0053 | 41.1919 | 91.4765 | 9.4228 | 112.3107 | 62.5026
1.4322 | 125.0053 | 41.1919 | 91.4765 | 9.4228 | 112.3107 | 62.5026
1.4322 | 125.0053 | 41.1309 | 91.5375 | 9.4228 | 112.3717 | 62.5026
1.4322 | 125.0053 | 41.3138 | 91.3546 | 9.4228 | 112.1888 | 62.5026
1.4333 | 125.0035 | 41.2529 | 91.4149 | 9.4151 | 112.2489 | 62.5018
1.4322 | 125.0053 | 41.3138 | 91.3546 | 9.4228 | 112.1888 | 62.5026
1.4333 | 125.0035 | 41.3138 | 91.354 | 9.4151 | 112.188 | 62.5018
1.4333 | 125.0035 | 41.1309 | 91.5369 | 9.4151 | 112.3709 | 62.5018
1.4333 | 125.0035 | 41.0699 | 91.5979 | 9.4151 | 112.4319 | 62.5018
1.4345 | 125.0017 | 41.009 | 91.6582 | 9.4074 | 112.4919 | 62.5009
1.4345 | 125.0017 | 41.0699 | 91.5973 | 9.4074 | 112.431 | 62.5009
1.4345 | 125.0017 | 40.948 | 91.7192 | 9.4074 | 112.5529 | 62.5009
1.4345 | 125.1958 | 41.009 | 91.7229 | 9.421 | 112.5889 | 62.5979
1.4357 | 125.1939 | 40.887 | 91.8443 | 9.4128 | 112.71 | 62.597
1.4357 | 125.1939 | 41.0699 | 91.6614 | 9.4128 | 112.5271 | 62.597
1.4357 | 125.1939 | 40.826 | 91.9053 | 9.4128 | 112.771 | 62.597
1.4357 | 125.1939 | 40.826 | 91.9053 | 9.4128 | 112.771 | 62.597
1.4357 | 125.1939 | 40.6431 | 93.0882 | 9.4128 | 113.9539 | 62.597
1.4357 | 125.1939 | 40.7651 | 91.9662 | 9.4128 | 112.8319 | 62.597
1.4368 | 125.3135 | 40.887 | 91.8842 | 9.4135 | 112.7697 | 62.6567
1.4368 | 125.3135 | 40.887 | 92.8842 | 9.4135 | 113.7697 | 62.6567
1.4368 | 125.3135 | 40.7651 | 92.0061 | 9.4135 | 112.8916 | 62.6567
1.4368 | 125.3135 | 40.887 | 91.8842 | 9.4135 | 112.7697 | 62.6567
1.438 | 125.3117 | 40.826 | 91.9446 | 9.4059 | 112.8298 | 62.6558
1.438 | 125.3117 | 40.826 | 91.9446 | 9.4059 | 112.8298 | 62.6558
1.438 | 125.3117 | 40.887 | 91.8836 | 9.4059 | 112.7688 | 62.6558
1.438 | 125.3117 | 41.009 | 91.7616 | 9.4059 | 112.6468 | 62.6558
1.438 | 125.3117 | 40.7651 | 92.0055 | 9.4059 | 112.8907 | 62.6558
1.438 | 125.3117 | 40.5822 | 92.1884 | 9.4059 | 113.0736 | 62.6558
1.4392 | 125.3099 | 40.826 | 91.944 | 9.3982 | 112.8289 | 62.6549
1.4392 | 125.4069 | 40.826 | 91.9763 | 9.4049 | 112.8775 | 62.7035
1.4392 | 125.3099 | 40.948 | 91.822 | 9.3982 | 112.7069 | 62.6549
1.4392 | 125.4069 | 40.887 | 91.9153 | 9.4049 | 112.8165 | 62.7035
1.4392 | 125.4069 | 40.7041 | 92.0982 | 9.4049 | 112.9994 | 62.7035
1.4404 | 125.405 | 40.826 | 91.9757 | 9.3968 | 112.8765 | 62.7025
1.4404 | 125.405 | 40.6431 | 92.1586 | 9.3968 | 113.0594 | 62.7025
1.4404 | 125.405 | 40.6431 | 92.1586 | 9.3968 | 113.0594 | 62.7025
1.4415 | 125.4033 | 40.6431 | 92.158 | 9.3892 | 113.0585 | 62.7016
1.4415 | 125.4033 | 40.6431 | 92.158 | 9.3892 | 113.0585 | 62.7016
1.4415 | 125.4033 | 40.7041 | 92.097 | 9.3892 | 112.9975 | 62.7016
1.4415 | 125.4033 | 40.6431 | 92.158 | 9.3892 | 113.0585 | 62.7016
1.4415 | 125.4033 | 40.7041 | 92.097 | 9.3892 | 112.9975 | 62.7016
1.4427 | 125.4015 | 40.7651 | 92.0354 | 9.3815 | 112.9356 | 62.7007
1.4427 | 125.4985 | 40.7041 | 92.1287 | 9.3882 | 113.0452 | 62.7493
1.4427 | 125.4985 | 40.7651 | 92.0677 | 9.3882 | 112.9842 | 62.7493
1.4427 | 125.4985 | 40.826 | 92.0068 | 9.3882 | 112.9233 | 62.7493
1.4427 | 125.4985 | 40.5212 | 92.3116 | 9.3882 | 113.2281 | 62.7493
1.4427 | 125.4985 | 40.6431 | 92.1897 | 9.3882 | 113.1062 | 62.7493
1.4427 | 125.4985 | 40.6431 | 92.1897 | 9.3882 | 113.1062 | 62.7493
1.4439 | 125.4966 | 40.6431 | 92.1891 | 9.3801 | 113.1052 | 62.7483
1.4439 | 125.4966 | 40.826 | 92.0062 | 9.3801 | 112.9223 | 62.7483
1.4439 | 125.6179 | 40.7651 | 92.1075 | 9.3885 | 113.0439 | 62.809
1.4451 | 125.6161 | 40.948 | 91.924 | 9.3809 | 112.8601 | 62.8081
1.4451 | 125.6161 | 40.948 | 91.924 | 9.3809 | 112.8601 | 62.8081
1.4451 | 125.6161 | 41.009 | 91.863 | 9.3809 | 112.7991 | 62.8081
1.4451 | 125.6161 | 41.009 | 91.863 | 9.3809 | 112.7991 | 62.8081
1.4462 | 125.6143 | 40.948 | 91.9234 | 9.3733 | 112.8592 | 62.8072
1.4462 | 125.6143 | 40.7651 | 92.1063 | 9.3733 | 113.0421 | 62.8072
1.4462 | 125.6143 | 40.826 | 92.0454 | 9.3733 | 112.9812 | 62.8072
1.4462 | 125.6143 | 40.826 | 92.0454 | 9.3733 | 112.9812 | 62.8072
1.4462 | 125.6143 | 40.826 | 92.0454 | 9.3733 | 112.9812 | 62.8072
1.4474 | 125.6126 | 40.5212 | 92.3497 | 9.3657 | 113.2851 | 62.8063
1.4474 | 125.7096 | 40.6431 | 92.2601 | 9.3724 | 113.2117 | 62.8548
1.4474 | 125.7096 | 40.7651 | 92.1381 | 9.3724 | 113.0897 | 62.8548
1.4486 | 125.7077 | 40.887 | 92.0156 | 9.3644 | 112.9668 | 62.8538
1.4486 | 125.6107 | 40.5212 | 92.349 | 9.3577 | 113.2841 | 62.8053
1.4486 | 125.7077 | 40.3992 | 92.5034 | 9.3644 | 113.4546 | 62.8538
1.4486 | 125.7077 | 40.7041 | 92.1985 | 9.3644 | 113.1497 | 62.8538
1.4486 | 125.7077 | 40.887 | 92.0156 | 9.3644 | 112.9668 | 62.8538
1.4486 | 125.7077 | 40.3992 | 92.5034 | 9.3644 | 113.4546 | 62.8538
1.4486 | 125.7077 | 40.4602 | 92.4424 | 9.3644 | 113.3936 | 62.8538
1.4498 | 125.7059 | 40.5822 | 92.3198 | 9.3568 | 113.2708 | 62.853
1.4498 | 125.7059 | 40.4602 | 92.4418 | 9.3568 | 113.3928 | 62.853
1.4498 | 125.7059 | 40.5822 | 92.3198 | 9.3568 | 113.2708 | 62.853
1.4509 | 125.7041 | 40.4602 | 92.4412 | 9.3492 | 113.3919 | 62.8521
1.4509 | 125.8011 | 40.5822 | 92.3515 | 9.3559 | 113.3184 | 62.9006
1.4509 | 125.8011 | 40.5822 | 92.3515 | 9.3559 | 113.3184 | 62.9006
1.4509 | 125.8011 | 40.5212 | 92.4125 | 9.3559 | 113.3794 | 62.9006
1.4509 | 125.8011 | 40.5212 | 92.4125 | 9.3559 | 113.3794 | 62.9006
1.4521 | 125.7994 | 40.5212 | 92.4119 | 9.3483 | 113.3785 | 62.8997
1.4521 | 125.7994 | 40.5822 | 92.3509 | 9.3483 | 113.3175 | 62.8997
1.4521 | 125.7994 | 40.6431 | 92.29 | 9.3483 | 113.2566 | 62.8997
1.4521 | 125.7994 | 40.887 | 92.0461 | 9.3483 | 113.0127 | 62.8997
1.4521 | 125.7994 | 40.7041 | 92.229 | 9.3483 | 113.1956 | 62.8997
1.4521 | 125.9206 | 40.7651 | 92.2084 | 9.3567 | 113.1952 | 62.9603
1.4533 | 125.7975 | 40.826 | 92.1065 | 9.3403 | 113.0727 | 62.8987
1.4533 | 125.9187 | 40.7041 | 92.2688 | 9.3487 | 113.2553 | 62.9594
1.4533 | 125.9187 | 40.4602 | 92.5127 | 9.3487 | 113.4992 | 62.9594
1.4544 | 125.917 | 40.6431 | 92.3292 | 9.3411 | 113.3154 | 62.9585
1.4544 | 125.917 | 40.5212 | 92.4511 | 9.3411 | 113.4373 | 62.9585
1.4544 | 125.917 | 40.7041 | 92.2682 | 9.3411 | 113.2544 | 62.9585
1.4544 | 125.917 | 40.6431 | 92.3292 | 9.3411 | 113.3154 | 62.9585
1.4556 | 125.9152 | 40.6431 | 92.3286 | 9.3336 | 113.3145 | 62.9576
1.4544 | 125.917 | 40.5212 | 92.4511 | 9.3411 | 113.4373 | 62.9585
1.4556 | 126.0122 | 40.4602 | 92.5439 | 9.3403 | 113.5459 | 63.0061
1.4556 | 125.9152 | 40.5212 | 92.4505 | 9.3336 | 113.4364 | 62.9576
1.4556 | 126.0122 | 40.7651 | 92.239 | 9.3403 | 113.241 | 63.0061
1.4556 | 125.9152 | 40.6431 | 92.3286 | 9.3336 | 113.3145 | 62.9576
1.4556 | 126.0122 | 40.5212 | 92.4829 | 9.3403 | 113.4849 | 63.0061
1.4568 | 126.0104 | 40.5822 | 92.4213 | 9.3327 | 113.423 | 63.0052
1.4568 | 126.0104 | 40.5822 | 92.4213 | 9.3327 | 113.423 | 63.0052
1.4568 | 126.0104 | 40.5822 | 92.4213 | 9.3327 | 113.423 | 63.0052
1.458 | 126.0085 | 40.7041 | 92.2987 | 9.3248 | 113.3001 | 63.0042
1.458 | 126.0085 | 40.6431 | 92.3597 | 9.3248 | 113.3611 | 63.0042
1.458 | 126.0085 | 40.4602 | 92.5426 | 9.3248 | 113.544 | 63.0042
1.458 | 126.0085 | 40.7041 | 92.2987 | 9.3248 | 113.3001 | 63.0042
1.458 | 126.0085 | 40.4602 | 92.5426 | 9.3248 | 113.544 | 63.0042
1.458 | 126.0085 | 40.3992 | 92.6036 | 9.3248 | 113.605 | 63.0042
1.4591 | 126.0067 | 40.7041 | 92.2981 | 9.3173 | 113.2992 | 63.0033
1.4591 | 126.0067 | 40.7651 | 92.2371 | 9.3173 | 113.2382 | 63.0033
1.4591 | 126.0067 | 40.887 | 92.1152 | 9.3173 | 113.1163 | 63.0033
1.4591 | 126.0067 | 40.7651 | 92.2371 | 9.3173 | 113.2382 | 63.0033
1.4591 | 126.0067 | 40.7041 | 92.2981 | 9.3173 | 113.2992 | 63.0033
1.4603 | 126.1019 | 40.6431 | 92.3909 | 9.3164 | 113.4079 | 63.051
1.4603 | 126.1019 | 40.4602 | 92.5738 | 9.3164 | 113.5908 | 63.051
1.4603 | 126.1019 | 40.5212 | 92.5128 | 9.3164 | 113.5298 | 63.051
1.4603 | 126.1019 | 40.5822 | 92.4518 | 9.3164 | 113.4688 | 63.051
1.4603 | 126.1019 | 40.5212 | 92.5128 | 9.3164 | 113.5298 | 63.051
1.4614 | 126.1001 | 40.6431 | 92.3903 | 9.3089 | 113.407 | 63.0501
1.4614 | 126.1001 | 40.7041 | 92.3293 | 9.3089 | 113.346 | 63.0501
1.4614 | 126.1001 | 40.6431 | 92.3903 | 9.3089 | 113.407 | 63.0501
1.4614 | 126.1001 | 40.7041 | 92.3293 | 9.3089 | 113.346 | 63.0501
1.4614 | 126.1001 | 40.6431 | 92.3903 | 9.3089 | 113.407 | 63.0501
1.4627 | 126.0982 | 40.5822 | 92.4505 | 9.301 | 113.4669 | 63.0491
1.4627 | 126.0982 | 40.5212 | 92.5115 | 9.301 | 113.5279 | 63.0491
1.4627 | 126.0982 | 40.5822 | 92.4505 | 9.301 | 113.4669 | 63.0491
1.4627 | 126.0982 | 40.5212 | 92.5115 | 9.301 | 113.5279 | 63.0491
1.4627 | 126.0982 | 40.6431 | 92.3896 | 9.301 | 113.406 | 63.0491
1.4638 | 126.2177 | 40.5822 | 92.4904 | 9.3018 | 113.5267 | 63.1089
1.4638 | 126.2177 | 40.7041 | 92.3685 | 9.3018 | 113.4048 | 63.1089
1.4638 | 126.2177 | 40.5212 | 92.5514 | 9.3018 | 113.5877 | 63.1089
1.4638 | 126.2177 | 40.5212 | 92.5514 | 9.3018 | 113.5877 | 63.1089
1.4638 | 126.2177 | 40.5822 | 92.4904 | 9.3018 | 113.5267 | 63.1089
1.465 | 126.2159 | 40.5822 | 92.4898 | 9.2944 | 113.5258 | 63.108
1.4638 | 126.2177 | 40.5212 | 92.5514 | 9.3018 | 113.5877 | 63.1089
1.465 | 126.2159 | 40.5822 | 92.4898 | 9.2944 | 113.5258 | 63.108
1.465 | 126.3129 | 40.5822 | 92.5221 | 9.301 | 113.5743 | 63.1565
1.465 | 126.2159 | 40.4602 | 92.6118 | 9.2944 | 113.6478 | 63.108
1.4674 | 126.3092 | 40.5212 | 92.5819 | 9.2857 | 113.6334 | 63.1546
1.4674 | 126.3092 | 40.2773 | 92.8258 | 9.2857 | 113.8773 | 63.1546
1.4674 | 126.3092 | 40.6431 | 92.46 | 9.2857 | 113.5115 | 63.1546
1.4674 | 126.3092 | 40.6431 | 92.46 | 9.2857 | 113.5115 | 63.1546
1.4685 | 126.4044 | 40.7041 | 92.4307 | 9.2849 | 113.4981 | 63.2022
1.4685 | 126.4044 | 40.5212 | 92.6136 | 9.2849 | 113.681 | 63.2022
1.4685 | 126.4044 | 40.5822 | 92.5526 | 9.2849 | 113.62 | 63.2022
1.4685 | 126.4044 | 40.5822 | 92.5526 | 9.2849 | 113.62 | 63.2022
1.4685 | 126.4044 | 40.5212 | 92.6136 | 9.2849 | 113.681 | 63.2022
1.4697 | 126.4026 | 40.4602 | 92.674 | 9.2774 | 113.7411 | 63.2013
1.4697 | 126.4026 | 40.5822 | 92.552 | 9.2774 | 113.6191 | 63.2013
1.4697 | 126.4026 | 40.6431 | 92.4911 | 9.2774 | 113.5582 | 63.2013
1.4697 | 126.4026 | 40.826 | 92.3082 | 9.2774 | 113.3753 | 63.2013
1.4697 | 126.4026 | 40.4602 | 92.674 | 9.2774 | 113.7411 | 63.2013
1.4709 | 126.522 | 40.826 | 92.348 | 9.2778 | 113.435 | 63.261
1.4709 | 126.522 | 40.826 | 92.348 | 9.2778 | 113.435 | 63.261
1.4709 | 126.522 | 40.6431 | 92.5309 | 9.2778 | 113.6179 | 63.261
1.472 | 126.5202 | 40.826 | 92.3474 | 9.2704 | 113.4341 | 63.2601
1.472 | 126.5202 | 40.7651 | 92.4083 | 9.2704 | 113.495 | 63.2601
1.472 | 126.6172 | 40.826 | 92.3797 | 9.277 | 113.4826 | 63.3086
1.4732 | 126.6154 | 40.5212 | 92.6839 | 9.2696 | 113.7865 | 63.3077
1.4732 | 126.6154 | 40.6431 | 92.562 | 9.2696 | 113.6646 | 63.3077
1.4732 | 126.6154 | 40.7041 | 92.501 | 9.2696 | 113.6036 | 63.3077
1.4732 | 126.6154 | 40.7041 | 92.501 | 9.2696 | 113.6036 | 63.3077
1.4732 | 126.6154 | 40.7651 | 92.44 | 9.2696 | 113.5426 | 63.3077
1.4744 | 126.6136 | 40.6431 | 92.5614 | 9.2622 | 113.6637 | 63.3068
1.4744 | 126.6136 | 40.7041 | 92.5004 | 9.2622 | 113.6027 | 63.3068
1.4744 | 126.6136 | 40.826 | 92.3785 | 9.2622 | 113.4808 | 63.3068
1.4744 | 126.6136 | 40.7651 | 92.4394 | 9.2622 | 113.5417 | 63.3068
1.4744 | 126.6136 | 40.826 | 92.3785 | 9.2622 | 113.4808 | 63.3068
1.4756 | 126.7087 | 40.6431 | 92.5931 | 9.261 | 113.7113 | 63.3544
1.4756 | 126.7087 | 40.5822 | 92.654 | 9.261 | 113.7722 | 63.3544
1.4756 | 126.7087 | 40.948 | 92.2882 | 9.261 | 113.4064 | 63.3544
1.4767 | 126.7069 | 40.6431 | 92.5925 | 9.2536 | 113.7104 | 63.3535
1.4756 | 126.7087 | 40.7041 | 92.5321 | 9.261 | 113.6503 | 63.3544
1.4767 | 126.7069 | 40.948 | 92.2876 | 9.2536 | 113.4055 | 63.3535
1.4767 | 126.7069 | 40.887 | 92.3486 | 9.2536 | 113.4665 | 63.3535
1.4767 | 126.7069 | 41.009 | 92.2266 | 9.2536 | 113.3445 | 63.3535
1.4767 | 126.8282 | 40.7041 | 92.572 | 9.2618 | 113.71 | 63.4141
1.4767 | 126.7069 | 40.887 | 92.3486 | 9.2536 | 113.4665 | 63.3535
1.4779 | 126.7051 | 40.7651 | 92.4699 | 9.2463 | 113.5875 | 63.3526
1.4779 | 126.7051 | 40.7041 | 92.5309 | 9.2463 | 113.6485 | 63.3526
1.4779 | 126.8264 | 40.5212 | 92.7543 | 9.2545 | 113.892 | 63.4132
1.479 | 126.8246 | 40.826 | 92.4489 | 9.2471 | 113.5863 | 63.4123
1.479 | 126.8246 | 40.948 | 92.3269 | 9.2471 | 113.4643 | 63.4123
1.479 | 126.8246 | 40.6431 | 92.6318 | 9.2471 | 113.7692 | 63.4123
1.479 | 126.8246 | 40.7041 | 92.5708 | 9.2471 | 113.7082 | 63.4123
1.479 | 126.8246 | 40.826 | 92.4489 | 9.2471 | 113.5863 | 63.4123
1.4803 | 126.8227 | 40.7651 | 92.5091 | 9.2394 | 113.6462 | 63.4113
1.4803 | 126.8227 | 40.5212 | 92.753 | 9.2394 | 113.8901 | 63.4113
1.4803 | 126.8227 | 40.7041 | 92.5701 | 9.2394 | 113.7072 | 63.4113
1.4803 | 126.8227 | 40.7651 | 92.5091 | 9.2394 | 113.6462 | 63.4113
1.4803 | 126.8227 | 40.7041 | 92.5701 | 9.2394 | 113.7072 | 63.4113
1.4803 | 126.8227 | 40.7651 | 92.5091 | 9.2394 | 113.6462 | 63.4113
1.4814 | 126.9179 | 40.7041 | 92.6019 | 9.2386 | 113.7548 | 63.4589
1.4814 | 126.9179 | 41.009 | 93.297 | 9.2386 | 114.4499 | 63.4589
1.4814 | 126.9179 | 41.1309 | 92.1751 | 9.2386 | 113.328 | 63.4589
1.4814 | 126.9179 | 41.009 | 92.297 | 9.2386 | 113.4499 | 63.4589
1.4814 | 126.9179 | 40.948 | 92.358 | 9.2386 | 113.5109 | 63.4589
1.4826 | 126.916 | 40.887 | 92.4183 | 9.2313 | 113.571 | 63.458
1.4826 | 126.916 | 40.887 | 92.4183 | 9.2313 | 113.571 | 63.458
1.4826 | 126.916 | 41.0699 | 92.2354 | 9.2313 | 113.3881 | 63.458
1.4826 | 126.916 | 40.826 | 92.4793 | 9.2313 | 113.632 | 63.458
1.4837 | 127.0112 | 41.0699 | 92.2672 | 9.2305 | 113.4357 | 63.5056
1.4837 | 127.0112 | 40.826 | 92.5111 | 9.2305 | 113.6796 | 63.5056
1.4837 | 127.0112 | 40.7041 | 92.633 | 9.2305 | 113.8015 | 63.5056
1.4837 | 127.0112 | 40.826 | 93.5111 | 9.2305 | 114.6796 | 63.5056
1.485 | 127.0093 | 40.826 | 92.5104 | 9.2228 | 113.6787 | 63.5047
1.485 | 127.0093 | 41.009 | 92.3274 | 9.2228 | 113.4957 | 63.5047
1.485 | 127.0093 | 40.7651 | 92.5713 | 9.2228 | 113.7396 | 63.5047
1.485 | 127.0093 | 40.7041 | 92.6323 | 9.2228 | 113.8006 | 63.5047
1.485 | 127.0093 | 40.7041 | 92.6323 | 9.2228 | 113.8006 | 63.5047
1.485 | 127.0093 | 40.826 | 92.5104 | 9.2228 | 113.6787 | 63.5047
1.4861 | 127.0075 | 40.5822 | 92.7536 | 9.2155 | 113.9216 | 63.5038
1.4861 | 127.0075 | 40.5212 | 92.8146 | 9.2155 | 113.9826 | 63.5038
1.4861 | 127.0075 | 40.3992 | 92.9366 | 9.2155 | 114.1046 | 63.5038
1.4861 | 127.0075 | 40.7041 | 92.6317 | 9.2155 | 113.7997 | 63.5038
1.4861 | 127.0075 | 40.7651 | 92.5707 | 9.2155 | 113.7387 | 63.5038
1.4873 | 127.0057 | 40.7041 | 92.6311 | 9.2082 | 113.7988 | 63.5029
1.4873 | 127.127 | 40.7651 | 92.6106 | 9.2164 | 113.7984 | 63.5635
1.4873 | 127.127 | 40.887 | 92.4887 | 9.2164 | 113.6765 | 63.5635
1.4884 | 127.0039 | 40.887 | 92.4476 | 9.2009 | 113.615 | 63.502
1.4884 | 127.1252 | 40.826 | 93.5491 | 9.2091 | 114.7366 | 63.5626
1.4884 | 127.1252 | 40.7651 | 92.61 | 9.2091 | 113.7975 | 63.5626
1.4884 | 127.1252 | 40.7651 | 92.61 | 9.2091 | 113.7975 | 63.5626
1.4884 | 127.1252 | 40.6431 | 93.732 | 9.2091 | 114.9195 | 63.5626
1.4896 | 127.1232 | 40.7041 | 92.6703 | 9.2014 | 113.8575 | 63.5616
1.4896 | 127.1232 | 40.7651 | 92.6093 | 9.2014 | 113.7965 | 63.5616
1.4896 | 127.1232 | 40.6431 | 92.7313 | 9.2014 | 113.9185 | 63.5616
1.4896 | 127.1232 | 40.7041 | 92.6703 | 9.2014 | 113.8575 | 63.5616
1.4908 | 127.1214 | 40.826 | 92.5478 | 9.1941 | 113.7347 | 63.5607
1.4908 | 127.1214 | 40.5212 | 92.8526 | 9.1941 | 114.0395 | 63.5607
1.4908 | 127.3397 | 40.6431 | 92.8035 | 9.2088 | 114.0267 | 63.6698
1.4908 | 127.1214 | 40.3992 | 92.9746 | 9.1941 | 114.1615 | 63.5607
1.4908 | 127.1214 | 40.6431 | 92.7307 | 9.1941 | 113.9176 | 63.5607
1.492 | 127.1196 | 40.826 | 92.5472 | 9.1869 | 113.7338 | 63.5598
1.492 | 127.1196 | 40.826 | 92.5472 | 9.1869 | 113.7338 | 63.5598
1.492 | 127.3379 | 40.948 | 92.498 | 9.2015 | 113.7209 | 63.6689
1.492 | 127.3379 | 40.7651 | 92.6809 | 9.2015 | 113.9038 | 63.6689
1.492 | 127.3379 | 40.887 | 92.559 | 9.2015 | 113.7819 | 63.6689
1.4931 | 127.3361 | 40.826 | 92.6194 | 9.1943 | 113.842 | 63.668
1.4931 | 127.3361 | 40.7041 | 92.7413 | 9.1943 | 113.9639 | 63.668
1.4931 | 127.3361 | 40.826 | 92.6194 | 9.1943 | 113.842 | 63.668
1.4931 | 127.3361 | 40.6431 | 92.8023 | 9.1943 | 114.0249 | 63.668
1.4943 | 127.3341 | 40.6431 | 92.8016 | 9.1866 | 114.024 | 63.6671
1.4943 | 127.3341 | 40.7041 | 92.7406 | 9.1866 | 113.963 | 63.6671
1.4943 | 127.3341 | 40.7041 | 92.7406 | 9.1866 | 113.963 | 63.6671
1.4943 | 127.3341 | 40.5822 | 92.8625 | 9.1866 | 114.0849 | 63.6671
1.4943 | 127.3341 | 40.4602 | 92.9845 | 9.1866 | 114.2069 | 63.6671
1.4943 | 127.4311 | 40.5822 | 92.8948 | 9.1931 | 114.1334 | 63.7156
1.4955 | 127.4293 | 40.5822 | 92.8942 | 9.1859 | 114.1325 | 63.7147
1.4955 | 127.4293 | 40.4602 | 93.0162 | 9.1859 | 114.2545 | 63.7147
1.4955 | 127.4293 | 40.5822 | 92.8942 | 9.1859 | 114.1325 | 63.7147
1.4955 | 127.4293 | 40.5822 | 92.8942 | 9.1859 | 114.1325 | 63.7147
1.4966 | 127.4275 | 40.5822 | 92.8936 | 9.1787 | 114.1315 | 63.7137
1.4966 | 127.4275 | 40.5212 | 92.9546 | 9.1787 | 114.1925 | 63.7137
1.4966 | 127.4275 | 40.5212 | 92.9546 | 9.1787 | 114.1925 | 63.7137
1.4966 | 127.5245 | 40.6431 | 92.8651 | 9.1852 | 114.1191 | 63.7622
1.4966 | 127.5245 | 40.7041 | 92.8041 | 9.1852 | 114.0581 | 63.7622
1.4979 | 127.5226 | 40.5212 | 92.9863 | 9.1775 | 114.2401 | 63.7613
1.4979 | 127.5226 | 40.7041 | 92.8034 | 9.1775 | 114.0572 | 63.7613
1.4979 | 127.6438 | 40.7041 | 92.8438 | 9.1856 | 114.1178 | 63.8219
1.4979 | 127.6438 | 40.5822 | 92.9657 | 9.1856 | 114.2397 | 63.8219
1.4979 | 127.6438 | 40.7041 | 92.8438 | 9.1856 | 114.1178 | 63.8219
1.499 | 127.642 | 40.7651 | 92.7822 | 9.1784 | 114.0559 | 63.821
1.499 | 127.642 | 40.7651 | 92.7822 | 9.1784 | 114.0559 | 63.821
1.499 | 127.642 | 40.887 | 92.6603 | 9.1784 | 113.934 | 63.821
1.499 | 127.642 | 40.887 | 92.6603 | 9.1784 | 113.934 | 63.821
1.499 | 127.642 | 40.7651 | 92.7822 | 9.1784 | 114.0559 | 63.821
1.5002 | 127.7372 | 40.7651 | 92.814 | 9.1777 | 114.1035 | 63.8686
1.5002 | 127.7372 | 40.6431 | 92.936 | 9.1777 | 114.2255 | 63.8686
1.5002 | 127.6402 | 40.7041 | 92.8426 | 9.1712 | 114.116 | 63.8201
1.5002 | 127.6402 | 40.5212 | 93.0255 | 9.1712 | 114.2989 | 63.8201
1.5002 | 127.6402 | 40.6431 | 92.9036 | 9.1712 | 114.177 | 63.8201
1.5013 | 127.7353 | 40.5212 | 93.0572 | 9.1705 | 114.3465 | 63.8677
1.5013 | 127.6384 | 40.6431 | 92.903 | 9.1641 | 114.1761 | 63.8192
1.5013 | 127.6384 | 40.6431 | 92.903 | 9.1641 | 114.1761 | 63.8192
1.5026 | 127.7334 | 40.6431 | 92.9347 | 9.1629 | 114.2236 | 63.8667
1.5026 | 127.7334 | 40.5822 | 92.9956 | 9.1629 | 114.2845 | 63.8667
1.5026 | 127.7334 | 40.6431 | 92.9347 | 9.1629 | 114.2236 | 63.8667
1.5026 | 127.7334 | 40.7041 | 92.8737 | 9.1629 | 114.1626 | 63.8667
1.5037 | 127.7316 | 40.5212 | 93.056 | 9.1558 | 114.3446 | 63.8658
1.5037 | 127.7316 | 40.5212 | 93.056 | 9.1558 | 114.3446 | 63.8658
1.5037 | 127.7316 | 40.5212 | 93.056 | 9.1558 | 114.3446 | 63.8658
1.5037 | 127.7316 | 40.5822 | 92.995 | 9.1558 | 114.2836 | 63.8658
1.5037 | 127.7316 | 40.7041 | 92.8731 | 9.1558 | 114.1617 | 63.8658
1.5049 | 127.8268 | 40.6431 | 92.9658 | 9.1551 | 114.2703 | 63.9134
1.5049 | 127.8268 | 40.887 | 92.7219 | 9.1551 | 114.0264 | 63.9134
1.5049 | 127.8268 | 40.7651 | 92.8438 | 9.1551 | 114.1483 | 63.9134
1.5049 | 127.8268 | 40.826 | 92.7829 | 9.1551 | 114.0874 | 63.9134
1.5049 | 127.8268 | 40.887 | 92.7219 | 9.1551 | 114.0264 | 63.9134
1.506 | 127.825 | 40.887 | 92.7213 | 9.1479 | 114.0255 | 63.9125
1.506 | 127.825 | 40.826 | 92.7823 | 9.1479 | 114.0865 | 63.9125
1.506 | 127.9462 | 41.009 | 92.6397 | 9.156 | 113.9641 | 63.9731
1.5072 | 127.9442 | 40.887 | 92.7611 | 9.1484 | 114.0851 | 63.9721
1.5072 | 127.9442 | 40.7651 | 92.883 | 9.1484 | 114.207 | 63.9721
1.5072 | 127.9442 | 40.7041 | 92.944 | 9.1484 | 114.268 | 63.9721
1.5072 | 127.9442 | 40.7041 | 92.944 | 9.1484 | 114.268 | 63.9721
1.5084 | 127.9424 | 40.3992 | 93.2483 | 9.1413 | 114.572 | 63.9712
1.5084 | 127.9424 | 40.4602 | 93.1873 | 9.1413 | 114.511 | 63.9712
1.5084 | 127.9424 | 40.5822 | 93.0653 | 9.1413 | 114.389 | 63.9712
1.5084 | 128.0394 | 40.7041 | 92.9757 | 9.1477 | 114.3156 | 64.0197
1.5084 | 127.9424 | 40.5822 | 93.0653 | 9.1413 | 114.389 | 63.9712
1.5084 | 127.9424 | 40.7041 | 92.9434 | 9.1413 | 114.2671 | 63.9712
1.5096 | 127.9406 | 40.6431 | 93.0038 | 9.1342 | 114.3272 | 63.9703
1.5096 | 128.0376 | 40.5822 | 93.097 | 9.1406 | 114.4366 | 64.0188
1.5096 | 128.0376 | 40.5822 | 93.097 | 9.1406 | 114.4366 | 64.0188
1.5096 | 128.0376 | 40.6431 | 93.0361 | 9.1406 | 114.3757 | 64.0188
1.5107 | 128.0358 | 40.6431 | 93.0355 | 9.1335 | 114.3748 | 64.0179
1.5107 | 128.0358 | 40.6431 | 93.0355 | 9.1335 | 114.3748 | 64.0179
1.5107 | 128.0358 | 40.5822 | 93.0964 | 9.1335 | 114.4357 | 64.0179
1.5107 | 128.0358 | 40.6431 | 93.0355 | 9.1335 | 114.3748 | 64.0179
1.5107 | 128.0358 | 40.5822 | 93.0964 | 9.1335 | 114.4357 | 64.0179
1.5107 | 128.0358 | 40.5212 | 93.1574 | 9.1335 | 114.4967 | 64.0179
1.5119 | 128.1308 | 40.7651 | 92.9452 | 9.1324 | 114.3003 | 64.0654
1.5119 | 128.1308 | 40.6431 | 93.0672 | 9.1324 | 114.4223 | 64.0654
1.5119 | 128.1308 | 40.7041 | 93.0062 | 9.1324 | 114.3613 | 64.0654
1.5119 | 128.1308 | 40.5212 | 93.1891 | 9.1324 | 114.5442 | 64.0654
1.5119 | 128.1308 | 40.4602 | 93.2501 | 9.1324 | 114.6052 | 64.0654
1.5131 | 128.129 | 40.2773 | 94.4324 | 9.1253 | 115.7872 | 64.0645
1.5131 | 128.129 | 40.4602 | 93.2495 | 9.1253 | 114.6043 | 64.0645
1.5131 | 128.129 | 40.5212 | 93.1885 | 9.1253 | 114.5433 | 64.0645
1.5131 | 128.2502 | 40.4602 | 94.2899 | 9.1333 | 115.6649 | 64.1251
1.5142 | 128.1272 | 40.6431 | 93.066 | 9.1182 | 114.4205 | 64.0636
1.5142 | 128.1272 | 40.5822 | 93.1269 | 9.1182 | 114.4814 | 64.0636
1.5131 | 128.2502 | 40.7651 | 92.985 | 9.1333 | 114.36 | 64.1251
1.5142 | 128.2484 | 40.7041 | 93.0454 | 9.1262 | 114.4201 | 64.1242
1.5154 | 128.2466 | 40.5212 | 93.2277 | 9.1191 | 114.6021 | 64.1233
1.5154 | 128.2466 | 40.5822 | 93.1667 | 9.1191 | 114.5411 | 64.1233
1.5154 | 128.2466 | 40.2773 | 93.4716 | 9.1191 | 114.846 | 64.1233
1.5154 | 128.3435 | 40.3383 | 93.4429 | 9.1255 | 114.8335 | 64.1718
1.5154 | 128.3435 | 40.3992 | 93.382 | 9.1255 | 114.7726 | 64.1718
1.5166 | 128.3416 | 40.4602 | 93.3203 | 9.118 | 114.7106 | 64.1708
1.5166 | 128.3416 | 40.3383 | 93.4422 | 9.118 | 114.8325 | 64.1708
1.5166 | 128.3416 | 40.3992 | 93.3813 | 9.118 | 114.7716 | 64.1708
1.5178 | 128.3398 | 40.3992 | 93.3807 | 9.111 | 114.7707 | 64.1699
1.5178 | 128.3398 | 40.6431 | 93.1368 | 9.111 | 114.5268 | 64.1699
1.5166 | 128.3416 | 40.5212 | 93.2593 | 9.118 | 114.6496 | 64.1708
1.5178 | 128.3398 | 40.6431 | 93.1368 | 9.111 | 114.5268 | 64.1699
1.5178 | 128.3398 | 40.5212 | 93.2587 | 9.111 | 114.6487 | 64.1699
1.5178 | 128.3398 | 40.4602 | 93.3197 | 9.111 | 114.7097 | 64.1699
1.5178 | 128.4368 | 40.5822 | 93.2301 | 9.1174 | 114.6362 | 64.2184
1.5189 | 128.4349 | 40.5822 | 93.2294 | 9.1103 | 114.6353 | 64.2175
1.5189 | 128.4349 | 40.6431 | 93.1685 | 9.1103 | 114.5744 | 64.2175
1.5189 | 128.4349 | 40.5822 | 93.2294 | 9.1103 | 114.6353 | 64.2175
1.5189 | 128.4349 | 40.5822 | 93.2294 | 9.1103 | 114.6353 | 64.2175
1.5201 | 128.4331 | 40.6431 | 93.1679 | 9.1033 | 114.5735 | 64.2166
1.5201 | 128.4331 | 40.7651 | 93.0459 | 9.1033 | 114.4515 | 64.2166
1.5201 | 128.4331 | 40.7041 | 93.1069 | 9.1033 | 114.5125 | 64.2166
1.5201 | 128.4331 | 40.5212 | 93.2898 | 9.1033 | 114.6954 | 64.2166
1.5201 | 128.4331 | 40.5212 | 93.2898 | 9.1033 | 114.6954 | 64.2166
1.5213 | 128.4312 | 40.5822 | 93.2282 | 9.0958 | 114.6334 | 64.2156
1.5213 | 128.5524 | 40.7651 | 93.0857 | 9.1038 | 114.5111 | 64.2762
1.5213 | 128.5524 | 40.5212 | 93.3296 | 9.1038 | 114.755 | 64.2762
1.5225 | 128.5506 | 40.3992 | 93.451 | 9.0968 | 114.8761 | 64.2753
1.5225 | 128.5506 | 40.4602 | 93.39 | 9.0968 | 114.8151 | 64.2753
1.5225 | 128.5506 | 40.2163 | 93.6339 | 9.0968 | 115.059 | 64.2753
1.5225 | 128.5506 | 40.3992 | 93.451 | 9.0968 | 114.8761 | 64.2753
1.5225 | 128.5506 | 40.4602 | 93.39 | 9.0968 | 114.8151 | 64.2753
1.5236 | 128.5487 | 40.4602 | 93.3894 | 9.0898 | 114.8142 | 64.2744
1.5225 | 128.5506 | 40.5212 | 93.329 | 9.0968 | 114.7541 | 64.2753
1.5236 | 128.5487 | 40.3992 | 93.4504 | 9.0898 | 114.8752 | 64.2744
1.5236 | 128.5487 | 40.4602 | 93.3894 | 9.0898 | 114.8142 | 64.2744
1.5236 | 128.5487 | 40.4602 | 93.3894 | 9.0898 | 114.8142 | 64.2744
1.5248 | 128.5468 | 40.3383 | 93.5106 | 9.0823 | 114.9351 | 64.2734
1.5236 | 128.5487 | 40.2773 | 93.5723 | 9.0898 | 114.9971 | 64.2744
1.5248 | 128.5468 | 40.3992 | 93.4497 | 9.0823 | 114.8742 | 64.2734
1.5248 | 128.6438 | 40.3992 | 93.4821 | 9.0887 | 114.9227 | 64.3219
1.5248 | 128.5468 | 40.2163 | 93.6326 | 9.0823 | 115.0571 | 64.2734
1.526 | 128.545 | 40.4602 | 93.3881 | 9.0753 | 114.8123 | 64.2725
1.526 | 128.6419 | 40.3383 | 93.5423 | 9.0817 | 114.9827 | 64.321
1.526 | 128.6419 | 40.3383 | 93.5423 | 9.0817 | 114.9827 | 64.321
1.526 | 128.6419 | 40.2773 | 93.6033 | 9.0817 | 115.0437 | 64.321
1.526 | 128.6419 | 40.3383 | 93.5423 | 9.0817 | 114.9827 | 64.321
1.526 | 128.6419 | 40.2163 | 93.6643 | 9.0817 | 115.1047 | 64.321
1.5272 | 128.6401 | 40.2163 | 93.6637 | 9.0747 | 115.1037 | 64.32
1.5272 | 128.6401 | 40.3992 | 93.4808 | 9.0747 | 114.9208 | 64.32
1.5272 | 128.6401 | 40.5212 | 93.3588 | 9.0747 | 114.7988 | 64.32
1.5283 | 128.6383 | 40.3992 | 93.4802 | 9.0677 | 114.9199 | 64.3191
1.5283 | 128.7352 | 40.3992 | 93.5125 | 9.0741 | 114.9684 | 64.3676
1.5283 | 128.7352 | 40.3383 | 93.5734 | 9.0741 | 115.0293 | 64.3676
1.5283 | 128.7352 | 40.3383 | 93.5734 | 9.0741 | 115.0293 | 64.3676
1.5295 | 128.7333 | 40.2163 | 93.6948 | 9.0667 | 115.1503 | 64.3666
1.5295 | 128.7333 | 40.2163 | 93.6948 | 9.0667 | 115.1503 | 64.3666
1.5295 | 128.7333 | 40.3383 | 93.5728 | 9.0667 | 115.0283 | 64.3666
1.5295 | 128.8545 | 40.4602 | 93.4913 | 9.0746 | 114.967 | 64.4272
1.5295 | 128.7333 | 40.5212 | 93.3899 | 9.0667 | 114.8454 | 64.3666
1.5295 | 128.8545 | 40.1553 | 93.7962 | 9.0746 | 115.2719 | 64.4272
1.5295 | 128.8545 | 40.3992 | 93.5523 | 9.0746 | 115.028 | 64.4272
1.5307 | 128.7315 | 40.1553 | 93.7552 | 9.0597 | 115.2104 | 64.3657
1.5307 | 128.8527 | 39.9724 | 93.9785 | 9.0676 | 115.4539 | 64.4263
1.5318 | 128.8508 | 40.3383 | 93.612 | 9.0607 | 115.0871 | 64.4254
1.5318 | 128.8508 | 40.0944 | 93.8559 | 9.0607 | 115.331 | 64.4254
1.5318 | 128.8508 | 40.2773 | 93.673 | 9.0607 | 115.1481 | 64.4254
1.5318 | 128.8508 | 40.3383 | 93.612 | 9.0607 | 115.0871 | 64.4254
1.5318 | 128.8508 | 40.2163 | 93.734 | 9.0607 | 115.2091 | 64.4254
1.5318 | 128.8508 | 40.3383 | 93.612 | 9.0607 | 115.0871 | 64.4254
1.533 | 128.849 | 40.3383 | 93.6114 | 9.0538 | 115.0862 | 64.4245
1.533 | 128.849 | 40.1553 | 93.7944 | 9.0538 | 115.2692 | 64.4245
1.533 | 128.849 | 40.3383 | 93.6114 | 9.0538 | 115.0862 | 64.4245
1.533 | 128.946 | 40.1553 | 93.8267 | 9.0601 | 115.3177 | 64.473
1.533 | 128.946 | 40.1553 | 93.8267 | 9.0601 | 115.3177 | 64.473
1.5342 | 128.944 | 40.0334 | 93.9479 | 9.0527 | 115.4386 | 64.472
1.5342 | 128.944 | 40.0944 | 93.8869 | 9.0527 | 115.3776 | 64.472
1.5342 | 128.944 | 40.0334 | 93.9479 | 9.0527 | 115.4386 | 64.472
1.5342 | 128.944 | 39.9724 | 94.0089 | 9.0527 | 115.4996 | 64.472
1.5342 | 128.944 | 40.0334 | 93.9479 | 9.0527 | 115.4386 | 64.472
1.5354 | 128.9422 | 39.9724 | 94.0083 | 9.0458 | 115.4987 | 64.4711
1.5354 | 129.0391 | 40.0334 | 93.9796 | 9.0521 | 115.4862 | 64.5196
1.5354 | 129.0391 | 39.8505 | 94.1625 | 9.0521 | 115.6691 | 64.5196
1.5354 | 129.0391 | 39.9724 | 94.0406 | 9.0521 | 115.5472 | 64.5196
1.5354 | 129.0391 | 40.2163 | 93.7967 | 9.0521 | 115.3033 | 64.5196
1.5354 | 129.0391 | 40.0944 | 93.9186 | 9.0521 | 115.4252 | 64.5196
1.5365 | 129.0373 | 40.2163 | 93.7961 | 9.0452 | 115.3024 | 64.5187
1.5365 | 129.0373 | 40.2773 | 93.7351 | 9.0452 | 115.2414 | 64.5187
1.5365 | 129.0373 | 40.2163 | 93.7961 | 9.0452 | 115.3024 | 64.5187
1.5365 | 129.0373 | 39.9724 | 94.04 | 9.0452 | 115.5463 | 64.5187
1.5377 | 129.0355 | 40.0944 | 93.9174 | 9.0383 | 115.4233 | 64.5177
1.5377 | 129.0355 | 40.1553 | 93.8565 | 9.0383 | 115.3624 | 64.5177
1.5377 | 129.0355 | 39.9724 | 94.0394 | 9.0383 | 115.5453 | 64.5177
1.5377 | 129.0355 | 40.0944 | 94.9174 | 9.0383 | 116.4233 | 64.5177
1.5389 | 129.1547 | 40.0334 | 94.0182 | 9.0388 | 115.544 | 64.5774
1.5389 | 129.0335 | 40.2163 | 93.7949 | 9.0309 | 115.3005 | 64.5168
1.5389 | 129.0335 | 40.0334 | 93.9778 | 9.0309 | 115.4834 | 64.5168
1.5389 | 129.1547 | 40.0944 | 93.9572 | 9.0388 | 115.483 | 64.5774
1.5389 | 129.1547 | 40.1553 | 93.8963 | 9.0388 | 115.4221 | 64.5774
1.5401 | 129.0317 | 40.2163 | 93.7943 | 9.0241 | 115.2995 | 64.5158
1.5401 | 129.1529 | 40.2163 | 93.8347 | 9.0319 | 115.3601 | 64.5764
1.5401 | 129.1529 | 40.3992 | 93.6518 | 9.0319 | 115.1772 | 64.5764
1.5401 | 129.1529 | 40.5212 | 93.5298 | 9.0319 | 115.0552 | 64.5764
1.5401 | 129.1529 | 40.2773 | 93.7737 | 9.0319 | 115.2991 | 64.5764
1.5412 | 129.248 | 40.2163 | 93.8664 | 9.0313 | 115.4077 | 64.624
1.5412 | 129.151 | 40.1553 | 94.895 | 9.025 | 116.4202 | 64.5755
1.5412 | 129.248 | 40.3383 | 93.7444 | 9.0313 | 115.2857 | 64.624
1.5412 | 129.248 | 40.1553 | 93.9274 | 9.0313 | 115.4687 | 64.624
1.5412 | 129.248 | 39.8505 | 94.2322 | 9.0313 | 115.7735 | 64.624
1.5424 | 129.2462 | 40.1553 | 93.9268 | 9.0245 | 115.4678 | 64.6231
1.5424 | 129.2462 | 40.0944 | 93.9877 | 9.0245 | 115.5287 | 64.6231
1.5424 | 129.2462 | 40.0334 | 94.0487 | 9.0245 | 115.5897 | 64.6231
1.5424 | 129.2462 | 40.1553 | 93.9268 | 9.0245 | 115.4678 | 64.6231
1.5424 | 129.2462 | 40.0944 | 93.9877 | 9.0245 | 115.5287 | 64.6231
1.5436 | 129.2442 | 40.2163 | 93.8651 | 9.0172 | 115.4058 | 64.6221
1.5436 | 129.2442 | 40.1553 | 93.9261 | 9.0172 | 115.4668 | 64.6221
1.5436 | 129.2442 | 40.0944 | 93.987 | 9.0172 | 115.5277 | 64.6221
1.5436 | 129.2442 | 40.0944 | 93.987 | 9.0172 | 115.5277 | 64.6221
1.5436 | 129.2442 | 40.0944 | 93.987 | 9.0172 | 115.5277 | 64.6221
1.5448 | 129.2424 | 40.1553 | 93.9255 | 9.0103 | 115.4659 | 64.6212
1.5459 | 129.2405 | 39.9724 | 94.1078 | 9.0035 | 115.6479 | 64.6203
1.5448 | 129.2424 | 39.9114 | 94.1694 | 9.0103 | 115.7098 | 64.6212
1.5459 | 129.4587 | 40.0334 | 94.1195 | 9.0176 | 115.6959 | 64.7293
1.5459 | 129.4587 | 40.1553 | 93.9976 | 9.0176 | 115.574 | 64.7293
1.5459 | 129.4587 | 39.9724 | 94.1805 | 9.0176 | 115.7569 | 64.7293
1.5459 | 129.4587 | 40.2163 | 93.9366 | 9.0176 | 115.513 | 64.7293
1.5459 | 129.4587 | 40.2773 | 93.8756 | 9.0176 | 115.452 | 64.7293
1.5471 | 129.4568 | 40.0334 | 94.1189 | 9.0107 | 115.695 | 64.7284
1.5471 | 129.5538 | 40.0944 | 94.0902 | 9.017 | 115.6825 | 64.7769
1.5471 | 129.4568 | 40.1553 | 93.997 | 9.0107 | 115.5731 | 64.7284
1.5471 | 129.4568 | 39.7895 | 94.3628 | 9.0107 | 115.9389 | 64.7284
1.5471 | 129.5538 | 40.0334 | 94.1512 | 9.017 | 115.7435 | 64.7769
1.5483 | 129.5518 | 40.0944 | 94.0895 | 9.0097 | 115.6815 | 64.7759
1.5483 | 129.5518 | 40.0334 | 94.1505 | 9.0097 | 115.7425 | 64.7759
1.5483 | 129.5518 | 40.0334 | 94.1505 | 9.0097 | 115.7425 | 64.7759
1.5483 | 129.5518 | 40.2773 | 93.9066 | 9.0097 | 115.4986 | 64.7759
1.5483 | 129.5518 | 40.1553 | 94.0286 | 9.0097 | 115.6206 | 64.7759
1.5494 | 129.55 | 40.0334 | 94.1499 | 9.0029 | 115.7416 | 64.775
1.5494 | 129.55 | 40.0334 | 94.1499 | 9.0029 | 115.7416 | 64.775
1.5494 | 129.55 | 39.9114 | 94.2719 | 9.0029 | 115.8636 | 64.775
1.5494 | 129.55 | 40.0334 | 94.1499 | 9.0029 | 115.7416 | 64.775
1.5506 | 129.5481 | 40.1553 | 94.0274 | 8.9961 | 115.6188 | 64.7741
1.5494 | 129.55 | 40.1553 | 94.028 | 9.0029 | 115.6197 | 64.775
1.5506 | 129.5481 | 39.9724 | 94.2103 | 8.9961 | 115.8017 | 64.7741
1.5506 | 129.5481 | 39.9114 | 94.2713 | 8.9961 | 115.8627 | 64.7741
1.5506 | 129.6451 | 39.9724 | 94.2426 | 9.0023 | 115.8501 | 64.8225
1.5518 | 129.6431 | 40.0334 | 94.181 | 8.9951 | 115.7882 | 64.8216
1.5518 | 129.6431 | 40.1553 | 94.0591 | 8.9951 | 115.6663 | 64.8216
1.5518 | 129.6431 | 40.2163 | 93.9981 | 8.9951 | 115.6053 | 64.8216
1.5518 | 129.6431 | 40.0334 | 94.181 | 8.9951 | 115.7882 | 64.8216
1.5518 | 129.6431 | 40.0334 | 94.181 | 8.9951 | 115.7882 | 64.8216
1.5518 | 129.6431 | 39.9114 | 94.303 | 8.9951 | 115.9102 | 64.8216
1.553 | 129.6413 | 40.0334 | 94.1804 | 8.9883 | 115.7872 | 64.8206
1.553 | 129.6413 | 39.9724 | 94.2414 | 8.9883 | 115.8482 | 64.8206
1.553 | 129.6413 | 39.9114 | 94.3024 | 8.9883 | 115.9092 | 64.8206
1.553 | 129.6413 | 40.2163 | 93.9975 | 8.9883 | 115.6043 | 64.8206
1.553 | 129.6413 | 39.9114 | 94.3024 | 8.9883 | 115.9092 | 64.8206
1.5541 | 129.7606 | 39.9724 | 94.2811 | 8.9893 | 115.9079 | 64.8803
1.5553 | 129.7588 | 39.9114 | 94.3415 | 8.9825 | 115.968 | 64.8794
1.5553 | 129.7588 | 39.9724 | 94.2805 | 8.9825 | 115.907 | 64.8794
1.5553 | 129.7588 | 39.9114 | 94.3415 | 8.9825 | 115.968 | 64.8794
1.5553 | 129.7588 | 39.9724 | 94.2805 | 8.9825 | 115.907 | 64.8794
1.5553 | 129.7588 | 39.8505 | 94.4024 | 8.9825 | 116.0289 | 64.8794
1.5553 | 129.7588 | 39.7895 | 94.4634 | 8.9825 | 116.0899 | 64.8794
1.5553 | 129.7588 | 39.7895 | 94.4634 | 8.9825 | 116.0899 | 64.8794
1.5553 | 129.7588 | 39.9114 | 94.3415 | 8.9825 | 115.968 | 64.8794
1.5565 | 129.7568 | 39.9724 | 94.2799 | 8.9753 | 115.906 | 64.8784
1.5565 | 129.8538 | 39.7285 | 94.5561 | 8.9815 | 116.1984 | 64.9269
1.5565 | 129.7568 | 39.7285 | 94.5238 | 8.9753 | 116.1499 | 64.8784
1.5565 | 129.7568 | 39.8505 | 94.4018 | 8.9753 | 116.0279 | 64.8784
1.5577 | 129.8519 | 39.9114 | 94.3726 | 8.9748 | 116.0146 | 64.926
1.5577 | 129.8519 | 39.9114 | 94.3726 | 8.9748 | 116.0146 | 64.926
1.5577 | 129.8519 | 39.9724 | 94.3116 | 8.9748 | 115.9536 | 64.926
1.5577 | 129.8519 | 39.7285 | 94.5555 | 8.9748 | 116.1975 | 64.926
1.5588 | 129.8501 | 40.0334 | 94.25 | 8.968 | 115.8916 | 64.925
1.5588 | 129.8501 | 39.9114 | 94.372 | 8.968 | 116.0136 | 64.925
1.5588 | 129.8501 | 39.7285 | 94.5549 | 8.968 | 116.1965 | 64.925
1.5588 | 129.8501 | 39.9724 | 94.311 | 8.968 | 115.9526 | 64.925
1.5588 | 129.8501 | 40.0944 | 94.189 | 8.968 | 115.8306 | 64.925
1.5588 | 129.8501 | 39.7895 | 94.4939 | 8.968 | 116.1355 | 64.925
1.56 | 129.8482 | 39.7285 | 94.5542 | 8.9612 | 116.1956 | 64.9241
1.56 | 129.8482 | 39.7285 | 94.5542 | 8.9612 | 116.1956 | 64.9241
1.56 | 129.8482 | 39.9114 | 94.3713 | 8.9612 | 116.0127 | 64.9241
1.56 | 129.8482 | 39.9724 | 94.3103 | 8.9612 | 115.9517 | 64.9241
1.56 | 129.9452 | 39.8505 | 94.4646 | 8.9675 | 116.1221 | 64.9726
1.56 | 129.9452 | 39.9724 | 94.3427 | 8.9675 | 116.0002 | 64.9726
1.5612 | 129.9432 | 39.9114 | 94.403 | 8.9603 | 116.0602 | 64.9716
1.5612 | 129.9432 | 39.7895 | 94.5249 | 8.9603 | 116.1821 | 64.9716
1.5612 | 129.9432 | 40.0334 | 94.281 | 8.9603 | 115.9382 | 64.9716
1.5612 | 129.9432 | 39.6675 | 94.6469 | 8.9603 | 116.3041 | 64.9716
1.5612 | 129.9432 | 39.7285 | 94.5859 | 8.9603 | 116.2431 | 64.9716
1.5624 | 130.0625 | 39.6675 | 94.6867 | 8.9613 | 116.3638 | 65.0313
1.5624 | 130.0625 | 39.8505 | 94.5037 | 8.9613 | 116.1808 | 65.0313
1.5624 | 130.0625 | 39.7285 | 94.6257 | 8.9613 | 116.3028 | 65.0313
1.5635 | 130.0607 | 39.7895 | 94.5641 | 8.9546 | 116.2408 | 65.0303
1.5635 | 130.0607 | 39.7285 | 94.6251 | 8.9546 | 116.3018 | 65.0303
1.5635 | 130.0607 | 39.9724 | 94.3812 | 8.9546 | 116.0579 | 65.0303
1.5647 | 130.0588 | 39.7285 | 94.6244 | 8.9478 | 116.3009 | 65.0294
1.5647 | 130.0588 | 39.9724 | 94.3805 | 8.9478 | 116.057 | 65.0294
1.5647 | 130.1558 | 39.7285 | 94.6568 | 8.954 | 116.3494 | 65.0779
1.5659 | 130.1538 | 39.8505 | 94.5341 | 8.9469 | 116.2264 | 65.0769
1.5659 | 130.1538 | 39.7895 | 94.5951 | 8.9469 | 116.2874 | 65.0769
1.5659 | 130.1538 | 39.7895 | 94.5951 | 8.9469 | 116.2874 | 65.0769
1.567 | 130.152 | 39.7895 | 94.5945 | 8.9402 | 116.2865 | 65.076
1.567 | 130.152 | 39.6675 | 94.7165 | 8.9402 | 116.4085 | 65.076
1.567 | 130.2489 | 39.7285 | 94.6878 | 8.9464 | 116.3959 | 65.1244
1.567 | 130.152 | 39.5455 | 94.8385 | 8.9402 | 116.5305 | 65.076
1.567 | 130.2489 | 39.7285 | 94.6878 | 8.9464 | 116.3959 | 65.1244
1.567 | 130.152 | 39.7895 | 94.5945 | 8.9402 | 116.2865 | 65.076
1.5682 | 130.247 | 39.7895 | 94.6262 | 8.9397 | 116.334 | 65.1235
1.5682 | 130.247 | 39.7895 | 94.6262 | 8.9397 | 116.334 | 65.1235
1.5682 | 130.247 | 39.7285 | 94.6872 | 8.9397 | 116.395 | 65.1235
1.5682 | 130.247 | 39.7285 | 94.6872 | 8.9397 | 116.395 | 65.1235
1.5682 | 130.247 | 39.7285 | 94.6872 | 8.9397 | 116.395 | 65.1235
1.5682 | 130.247 | 39.7895 | 94.6262 | 8.9397 | 116.334 | 65.1235
1.5694 | 130.2452 | 39.7285 | 94.6866 | 8.933 | 116.3941 | 65.1226
1.5694 | 130.2452 | 39.6675 | 94.7476 | 8.933 | 116.4551 | 65.1226
1.5694 | 130.2452 | 39.8505 | 94.5646 | 8.933 | 116.2721 | 65.1226
1.5694 | 130.3663 | 39.7285 | 94.7269 | 8.9407 | 116.4547 | 65.1832
1.5706 | 130.3644 | 39.7895 | 94.6653 | 8.9336 | 116.3927 | 65.1822
1.5706 | 130.3644 | 39.7285 | 94.7263 | 8.9336 | 116.4537 | 65.1822
1.5706 | 130.3644 | 39.5455 | 94.9093 | 8.9336 | 116.6367 | 65.1822
1.5706 | 130.3644 | 39.6066 | 94.8482 | 8.9336 | 116.5756 | 65.1822
1.5706 | 130.3644 | 39.5455 | 94.9093 | 8.9336 | 116.6367 | 65.1822
1.5717 | 130.3625 | 39.8505 | 94.6037 | 8.9269 | 116.3308 | 65.1813
1.5717 | 130.3625 | 39.6675 | 94.7867 | 8.9269 | 116.5138 | 65.1813
1.5717 | 130.3625 | 39.3626 | 95.0916 | 8.9269 | 116.8187 | 65.1813
1.5717 | 130.3625 | 39.3626 | 95.0916 | 8.9269 | 116.8187 | 65.1813
1.5729 | 130.3607 | 39.4236 | 95.03 | 8.9203 | 116.7567 | 65.1803
1.5729 | 130.4576 | 39.4846 | 95.0013 | 8.9264 | 116.7442 | 65.2288
1.5729 | 130.3607 | 39.5455 | 94.9081 | 8.9203 | 116.6348 | 65.1803
1.5729 | 130.3607 | 39.4846 | 94.969 | 8.9203 | 116.6957 | 65.1803
1.5729 | 130.4576 | 39.4846 | 95.0013 | 8.9264 | 116.7442 | 65.2288
1.5729 | 130.3607 | 39.7285 | 94.7251 | 8.9203 | 116.4518 | 65.1803
1.5729 | 130.3607 | 39.6066 | 94.847 | 8.9203 | 116.5737 | 65.1803
1.574 | 130.4557 | 39.7895 | 94.6957 | 8.9198 | 116.4384 | 65.2279
1.574 | 130.4557 | 39.5455 | 94.9397 | 8.9198 | 116.6824 | 65.2279
1.574 | 130.4557 | 39.6675 | 94.8177 | 8.9198 | 116.5604 | 65.2279
1.5753 | 130.4538 | 39.7285 | 94.7561 | 8.9127 | 116.4984 | 65.2269
1.574 | 130.4557 | 39.6675 | 94.8177 | 8.9198 | 116.5604 | 65.2279
1.5753 | 130.4538 | 39.4846 | 95 | 8.9127 | 116.7423 | 65.2269
1.5753 | 130.4538 | 39.4236 | 95.061 | 8.9127 | 116.8033 | 65.2269
1.5753 | 130.4538 | 39.6675 | 94.8171 | 8.9127 | 116.5594 | 65.2269
1.5753 | 130.4538 | 39.6066 | 94.878 | 8.9127 | 116.6203 | 65.2269
1.5753 | 130.4538 | 39.6675 | 94.8171 | 8.9127 | 116.5594 | 65.2269
1.5764 | 130.5488 | 39.6675 | 94.8488 | 8.9122 | 116.6069 | 65.2744
1.5764 | 130.4519 | 39.6675 | 94.8165 | 8.906 | 116.5585 | 65.226
1.5764 | 130.5488 | 39.6066 | 94.9097 | 8.9122 | 116.6678 | 65.2744
1.5788 | 130.545 | 39.3626 | 95.1524 | 8.8985 | 116.9099 | 65.2725
1.5788 | 130.545 | 39.3016 | 95.2134 | 8.8985 | 116.9709 | 65.2725
1.5788 | 130.545 | 39.4236 | 95.0914 | 8.8985 | 116.8489 | 65.2725
1.5788 | 130.545 | 39.4846 | 95.0304 | 8.8985 | 116.7879 | 65.2725
1.5788 | 130.545 | 39.4846 | 95.0304 | 8.8985 | 116.7879 | 65.2725
1.5788 | 130.545 | 39.3626 | 95.1524 | 8.8985 | 116.9099 | 65.2725
1.5788 | 130.545 | 39.3016 | 95.2134 | 8.8985 | 116.9709 | 65.2725
1.58 | 130.5432 | 39.5455 | 94.9689 | 8.8919 | 116.7261 | 65.2716
1.58 | 130.5432 | 39.3626 | 95.1518 | 8.8919 | 116.909 | 65.2716
1.58 | 130.5432 | 39.4846 | 95.0298 | 8.8919 | 116.787 | 65.2716
1.5811 | 130.5413 | 39.4236 | 95.0902 | 8.8853 | 116.8471 | 65.2707
1.5811 | 130.5413 | 39.2407 | 95.2731 | 8.8853 | 117.03 | 65.2707
1.5811 | 130.5413 | 39.5455 | 94.9683 | 8.8853 | 116.7252 | 65.2707
1.5811 | 130.5413 | 39.4236 | 95.0902 | 8.8853 | 116.8471 | 65.2707
1.5823 | 130.6606 | 39.4236 | 95.1299 | 8.8863 | 116.9067 | 65.3303
1.5823 | 130.5395 | 39.3626 | 95.1506 | 8.8787 | 116.9071 | 65.2697
1.5823 | 130.6606 | 39.6066 | 94.9469 | 8.8863 | 116.7237 | 65.3303
1.5823 | 130.6606 | 39.2407 | 95.3128 | 8.8863 | 117.0896 | 65.3303
1.5823 | 130.6606 | 39.4236 | 95.1299 | 8.8863 | 116.9067 | 65.3303
1.5823 | 130.6606 | 39.5455 | 95.008 | 8.8863 | 116.7848 | 65.3303
1.5835 | 130.6586 | 39.5455 | 95.0074 | 8.8793 | 116.7838 | 65.3293
1.5835 | 130.6586 | 39.4846 | 95.0683 | 8.8793 | 116.8447 | 65.3293
1.5835 | 130.6586 | 39.3626 | 95.1903 | 8.8793 | 116.9667 | 65.3293
1.5846 | 130.6568 | 39.4236 | 95.1287 | 8.8728 | 116.9048 | 65.3284
1.5846 | 130.7537 | 39.5455 | 95.0391 | 8.8789 | 116.8314 | 65.3769
1.5846 | 130.7537 | 39.3626 | 95.222 | 8.8789 | 117.0143 | 65.3769
1.5846 | 130.7537 | 39.5455 | 95.0391 | 8.8789 | 116.8314 | 65.3769
1.5846 | 130.7537 | 39.4236 | 95.161 | 8.8789 | 116.9533 | 65.3769
1.5846 | 130.7537 | 39.5455 | 95.0391 | 8.8789 | 116.8314 | 65.3769
1.5858 | 130.7518 | 39.3626 | 95.2213 | 8.8723 | 117.0133 | 65.3759
1.5858 | 130.7518 | 39.4846 | 95.0993 | 8.8723 | 116.8913 | 65.3759
1.5858 | 130.7518 | 39.4846 | 95.0993 | 8.8723 | 116.8913 | 65.3759
1.5858 | 130.7518 | 39.4236 | 95.1603 | 8.8723 | 116.9523 | 65.3759
1.587 | 130.8711 | 39.3016 | 95.3221 | 8.8734 | 117.134 | 65.4356
1.587 | 130.8711 | 39.2407 | 95.383 | 8.8734 | 117.1949 | 65.4356
1.587 | 130.8711 | 39.4236 | 95.2001 | 8.8734 | 117.012 | 65.4356
1.587 | 130.8711 | 39.3626 | 95.2611 | 8.8734 | 117.073 | 65.4356
1.587 | 130.8711 | 39.5455 | 95.0782 | 8.8734 | 116.8901 | 65.4356
1.5882 | 130.8692 | 39.4236 | 95.1995 | 8.8664 | 117.011 | 65.4346
1.5882 | 130.8692 | 39.4236 | 95.1995 | 8.8664 | 117.011 | 65.4346
1.5882 | 130.8692 | 39.4846 | 95.1385 | 8.8664 | 116.95 | 65.4346
1.5882 | 130.8692 | 39.3016 | 95.3215 | 8.8664 | 117.133 | 65.4346
1.5882 | 130.8692 | 39.4236 | 95.1995 | 8.8664 | 117.011 | 65.4346
1.5882 | 130.9661 | 39.5455 | 95.1099 | 8.8725 | 116.9375 | 65.483
1.5882 | 130.9661 | 39.3626 | 95.2928 | 8.8725 | 117.1204 | 65.483
1.5893 | 130.9642 | 39.2407 | 95.414 | 8.8659 | 117.2414 | 65.4821
1.5893 | 130.9642 | 39.2407 | 95.414 | 8.8659 | 117.2414 | 65.4821
1.5893 | 130.9642 | 39.3016 | 95.3531 | 8.8659 | 117.1805 | 65.4821
1.5905 | 130.9623 | 39.3016 | 95.3525 | 8.8594 | 117.1796 | 65.4812
1.5905 | 130.9623 | 39.3016 | 95.3525 | 8.8594 | 117.1796 | 65.4812
1.5905 | 130.9623 | 39.2407 | 95.4134 | 8.8594 | 117.2405 | 65.4812
1.5916 | 130.9605 | 39.2407 | 95.4128 | 8.8528 | 117.2395 | 65.4802
1.5905 | 130.9623 | 39.1797 | 95.4744 | 8.8594 | 117.3015 | 65.4812
1.5916 | 130.9605 | 39.3626 | 95.2909 | 8.8528 | 117.1176 | 65.4802
1.5916 | 130.9605 | 39.1797 | 95.4738 | 8.8528 | 117.3005 | 65.4802
1.5916 | 130.9605 | 39.1187 | 95.5348 | 8.8528 | 117.3615 | 65.4802
1.5916 | 130.9605 | 39.1797 | 95.4738 | 8.8528 | 117.3005 | 65.4802
1.5929 | 130.9585 | 39.2407 | 95.4121 | 8.8459 | 117.2386 | 65.4793
1.5929 | 131.0554 | 39.2407 | 95.4444 | 8.852 | 117.287 | 65.5277
1.5929 | 131.0554 | 39.1797 | 95.5054 | 8.852 | 117.348 | 65.5277
1.5929 | 131.0554 | 39.1797 | 95.5054 | 8.852 | 117.348 | 65.5277
1.594 | 131.0536 | 39.0577 | 95.6268 | 8.8455 | 117.4691 | 65.5268
1.594 | 131.0536 | 39.1187 | 95.5658 | 8.8455 | 117.4081 | 65.5268
1.594 | 131.0536 | 39.3626 | 95.3219 | 8.8455 | 117.1642 | 65.5268
1.594 | 131.0536 | 39.3016 | 95.3829 | 8.8455 | 117.2252 | 65.5268
1.5952 | 131.0517 | 39.2407 | 95.4432 | 8.8389 | 117.2852 | 65.5259
1.5952 | 131.0517 | 38.8138 | 95.8701 | 8.8389 | 117.7121 | 65.5259
1.5952 | 131.0517 | 39.1797 | 95.5042 | 8.8389 | 117.3462 | 65.5259
1.5952 | 131.0517 | 39.3626 | 95.3213 | 8.8389 | 117.1633 | 65.5259
1.5952 | 131.1728 | 39.3626 | 95.3617 | 8.8465 | 117.2238 | 65.5864
1.5963 | 131.171 | 39.1187 | 95.605 | 8.84 | 117.4668 | 65.5855
1.5963 | 131.171 | 39.2407 | 95.483 | 8.84 | 117.3448 | 65.5855
1.5963 | 131.0498 | 39.3626 | 95.3207 | 8.8324 | 117.1623 | 65.5249
1.5963 | 131.0498 | 39.1797 | 95.5036 | 8.8324 | 117.3452 | 65.5249
1.5976 | 131.169 | 39.3016 | 95.4214 | 8.8331 | 117.2829 | 65.5845
1.5976 | 131.169 | 39.0577 | 95.6653 | 8.8331 | 117.5268 | 65.5845
1.5976 | 131.169 | 39.1797 | 95.5433 | 8.8331 | 117.4048 | 65.5845
1.5976 | 131.169 | 39.3626 | 95.3604 | 8.8331 | 117.2219 | 65.5845
1.5987 | 131.1671 | 39.3626 | 95.3598 | 8.8266 | 117.221 | 65.5836
1.5987 | 131.1671 | 38.9968 | 95.7256 | 8.8266 | 117.5868 | 65.5836
1.5987 | 131.1671 | 39.3626 | 95.3598 | 8.8266 | 117.221 | 65.5836
1.5987 | 131.1671 | 39.1797 | 95.5427 | 8.8266 | 117.4039 | 65.5836
1.5987 | 131.264 | 39.2407 | 95.514 | 8.8327 | 117.3913 | 65.632
1.5987 | 131.264 | 39.1187 | 95.636 | 8.8327 | 117.5133 | 65.632
1.5999 | 131.2622 | 38.9968 | 95.7573 | 8.8262 | 117.6343 | 65.6311
1.5999 | 131.2622 | 38.8138 | 95.9403 | 8.8262 | 117.8173 | 65.6311
1.5999 | 131.2622 | 39.0577 | 95.6964 | 8.8262 | 117.5734 | 65.6311
1.5999 | 131.2622 | 39.1187 | 95.6354 | 8.8262 | 117.5124 | 65.6311
1.601 | 131.3572 | 39.3626 | 95.4231 | 8.8258 | 117.316 | 65.6786
1.601 | 131.2603 | 39.1797 | 95.5737 | 8.8197 | 117.4505 | 65.6302
1.601 | 131.2603 | 39.3016 | 95.4518 | 8.8197 | 117.3286 | 65.6302
1.601 | 131.3572 | 39.0577 | 95.728 | 8.8258 | 117.6209 | 65.6786
1.601 | 131.3572 | 39.1797 | 95.606 | 8.8258 | 117.4989 | 65.6786
1.6022 | 131.3552 | 39.3626 | 95.4225 | 8.8189 | 117.315 | 65.6776
1.6022 | 131.3552 | 39.1797 | 95.6054 | 8.8189 | 117.4979 | 65.6776
1.6022 | 131.3552 | 39.2407 | 95.5444 | 8.8189 | 117.4369 | 65.6776
1.6022 | 131.3552 | 39.4236 | 95.3615 | 8.8189 | 117.254 | 65.6776
1.6034 | 131.3534 | 39.1187 | 95.6658 | 8.8124 | 117.558 | 65.6767
1.6034 | 131.3534 | 39.3016 | 95.4829 | 8.8124 | 117.3751 | 65.6767
1.6034 | 131.3534 | 39.1187 | 95.6658 | 8.8124 | 117.558 | 65.6767
1.6034 | 131.3534 | 39.1187 | 95.6658 | 8.8124 | 117.558 | 65.6767
1.6046 | 131.3515 | 39.1797 | 95.6041 | 8.806 | 117.4961 | 65.6758
1.6034 | 131.3534 | 39.1187 | 95.6658 | 8.8124 | 117.558 | 65.6767
1.6046 | 131.3515 | 38.9968 | 95.787 | 8.806 | 117.679 | 65.6758
1.6046 | 131.3515 | 38.8748 | 95.909 | 8.806 | 117.801 | 65.6758
1.6046 | 131.5695 | 39.3016 | 95.5549 | 8.8196 | 117.4831 | 65.7847
1.6046 | 131.5695 | 39.1187 | 95.7378 | 8.8196 | 117.666 | 65.7847
1.6046 | 131.5695 | 39.1187 | 95.7378 | 8.8196 | 117.666 | 65.7847
1.6058 | 131.5675 | 39.1797 | 95.6761 | 8.8127 | 117.6041 | 65.7838
1.6058 | 131.5675 | 39.1187 | 95.7371 | 8.8127 | 117.6651 | 65.7838
1.6058 | 131.5675 | 39.0577 | 95.7981 | 8.8127 | 117.7261 | 65.7838
1.6069 | 131.5657 | 39.0577 | 95.7975 | 8.8063 | 117.7251 | 65.7828
1.6069 | 131.5657 | 39.0577 | 95.7975 | 8.8063 | 117.7251 | 65.7828
1.6069 | 131.5657 | 39.0577 | 95.7975 | 8.8063 | 117.7251 | 65.7828
1.6069 | 131.5657 | 39.3626 | 95.4926 | 8.8063 | 117.4202 | 65.7828
1.6069 | 131.6625 | 39.3016 | 95.5859 | 8.8123 | 117.5297 | 65.8313
1.6069 | 131.6625 | 39.1797 | 95.7078 | 8.8123 | 117.6516 | 65.8313
1.6081 | 131.6607 | 39.1187 | 95.7682 | 8.8058 | 117.7116 | 65.8303
1.6081 | 131.6607 | 39.1187 | 95.7682 | 8.8058 | 117.7116 | 65.8303
1.6081 | 131.6607 | 39.0577 | 95.8292 | 8.8058 | 117.7726 | 65.8303
1.6092 | 131.6588 | 39.1797 | 95.7066 | 8.7994 | 117.6497 | 65.8294
1.6092 | 131.6588 | 39.0577 | 95.8286 | 8.7994 | 117.7717 | 65.8294
1.6105 | 131.7779 | 38.8138 | 96.1122 | 8.8001 | 118.0752 | 65.889
1.6105 | 131.6568 | 39.3626 | 95.523 | 8.7926 | 117.4658 | 65.8284
1.6105 | 131.7779 | 38.8138 | 96.1122 | 8.8001 | 118.0752 | 65.889
1.6105 | 131.7779 | 39.1187 | 95.8073 | 8.8001 | 117.7703 | 65.889
1.6105 | 131.7779 | 39.0577 | 95.8683 | 8.8001 | 117.8313 | 65.889
1.6105 | 131.7779 | 39.1797 | 95.7463 | 8.8001 | 117.7093 | 65.889
1.6116 | 131.7761 | 38.8748 | 96.0506 | 8.7937 | 118.0132 | 65.888
1.6116 | 131.7761 | 39.0577 | 95.8677 | 8.7937 | 117.8303 | 65.888
1.6116 | 131.7761 | 38.9968 | 95.9286 | 8.7937 | 117.8912 | 65.888
1.6116 | 131.7761 | 38.9968 | 95.9286 | 8.7937 | 117.8912 | 65.888
1.6116 | 131.7761 | 38.8748 | 96.0506 | 8.7937 | 118.0132 | 65.888
1.6128 | 131.8711 | 38.9968 | 95.9602 | 8.7933 | 117.9387 | 65.9355
1.6128 | 131.7742 | 38.8748 | 96.0499 | 8.7873 | 118.0123 | 65.8871
1.6128 | 131.8711 | 39.1187 | 95.8383 | 8.7933 | 117.8168 | 65.9355
1.6139 | 131.8692 | 38.8138 | 96.1426 | 8.7869 | 118.1208 | 65.9346
1.6139 | 131.8692 | 39.0577 | 95.8987 | 8.7869 | 117.8769 | 65.9346
1.6139 | 131.8692 | 38.9968 | 95.9596 | 8.7869 | 117.9378 | 65.9346
1.6139 | 131.8692 | 38.9968 | 95.9596 | 8.7869 | 117.9378 | 65.9346
1.6139 | 131.8692 | 38.8748 | 96.0816 | 8.7869 | 118.0598 | 65.9346
1.6139 | 131.8692 | 39.0577 | 95.8987 | 8.7869 | 117.8769 | 65.9346
1.6152 | 131.8672 | 39.0577 | 95.898 | 8.7801 | 117.8759 | 65.9336
1.6152 | 131.9641 | 38.9968 | 95.9912 | 8.7861 | 117.9853 | 65.9821
1.6152 | 131.9641 | 39.0577 | 95.9303 | 8.7861 | 117.9244 | 65.9821
1.6152 | 131.9641 | 39.1187 | 95.8693 | 8.7861 | 117.8634 | 65.9821
1.6163 | 131.9622 | 39.0577 | 95.9297 | 8.7797 | 117.9234 | 65.9811
1.6163 | 131.9622 | 38.9968 | 95.9906 | 8.7797 | 117.9843 | 65.9811
1.6163 | 131.9622 | 39.1797 | 95.8077 | 8.7797 | 117.8014 | 65.9811
1.6163 | 131.9622 | 38.8748 | 96.1126 | 8.7797 | 118.1063 | 65.9811
1.6175 | 131.9604 | 39.0577 | 95.9291 | 8.7733 | 117.9225 | 65.9802
1.6175 | 131.9604 | 39.0577 | 95.9291 | 8.7733 | 117.9225 | 65.9802
1.6175 | 131.9604 | 39.0577 | 95.9291 | 8.7733 | 117.9225 | 65.9802
1.6175 | 131.9604 | 38.8138 | 96.173 | 8.7733 | 118.1664 | 65.9802
1.6175 | 131.9604 | 38.9968 | 95.99 | 8.7733 | 117.9834 | 65.9802
1.6175 | 131.9604 | 38.8138 | 96.173 | 8.7733 | 118.1664 | 65.9802
1.6175 | 131.9604 | 38.8138 | 96.173 | 8.7733 | 118.1664 | 65.9802
1.6186 | 131.9585 | 38.7529 | 96.2333 | 8.7669 | 118.2263 | 65.9792
1.6186 | 131.9585 | 38.8138 | 96.1724 | 8.7669 | 118.1654 | 65.9792
1.6186 | 131.9585 | 38.6919 | 96.2943 | 8.7669 | 118.2873 | 65.9792
1.6186 | 131.9585 | 38.8748 | 96.1114 | 8.7669 | 118.1044 | 65.9792
1.6198 | 132.0776 | 38.7529 | 96.273 | 8.7677 | 118.2859 | 66.0388
1.6198 | 132.0776 | 38.9968 | 96.0291 | 8.7677 | 118.042 | 66.0388
1.6198 | 132.0776 | 38.9968 | 96.0291 | 8.7677 | 118.042 | 66.0388
1.6198 | 132.0776 | 38.8138 | 96.2121 | 8.7677 | 118.225 | 66.0388
1.621 | 132.0757 | 38.9968 | 96.0284 | 8.7613 | 118.0411 | 66.0379
1.621 | 132.0757 | 38.6919 | 96.3333 | 8.7613 | 118.346 | 66.0379
1.621 | 132.0757 | 38.6919 | 96.3333 | 8.7613 | 118.346 | 66.0379
1.621 | 132.0757 | 38.7529 | 96.2723 | 8.7613 | 118.285 | 66.0379
1.6222 | 132.1707 | 38.9968 | 96.0601 | 8.7609 | 118.0886 | 66.0854
1.6222 | 132.1707 | 38.7529 | 96.304 | 8.7609 | 118.3325 | 66.0854
1.6222 | 132.1707 | 39.0577 | 95.9992 | 8.7609 | 118.0277 | 66.0854
1.6222 | 132.1707 | 38.9968 | 96.0601 | 8.7609 | 118.0886 | 66.0854
1.6222 | 132.0739 | 38.8138 | 96.2108 | 8.755 | 118.2231 | 66.0369
1.6233 | 132.1689 | 38.9968 | 96.0595 | 8.7546 | 118.0876 | 66.0844
1.6233 | 132.072 | 38.8748 | 96.1492 | 8.7486 | 118.1612 | 66.036
1.6233 | 132.1689 | 38.9968 | 95.0595 | 8.7546 | 117.0876 | 66.0844
1.6233 | 132.1689 | 38.9968 | 96.0595 | 8.7546 | 118.0876 | 66.0844
1.6233 | 132.1689 | 39.1797 | 95.8766 | 8.7546 | 117.9047 | 66.0844
1.6233 | 132.1689 | 38.9968 | 96.0595 | 8.7546 | 118.0876 | 66.0844
1.6245 | 132.1669 | 39.0577 | 95.9979 | 8.7479 | 118.0257 | 66.0834
1.6245 | 132.1669 | 38.8138 | 96.2418 | 8.7479 | 118.2696 | 66.0834
1.6245 | 132.1669 | 39.1187 | 95.9369 | 8.7479 | 117.9647 | 66.0834
1.6257 | 132.2619 | 38.6309 | 96.4564 | 8.7475 | 118.5 | 66.1309
1.6257 | 132.165 | 38.6919 | 96.3631 | 8.7415 | 118.3906 | 66.0825
1.6257 | 132.2619 | 38.6309 | 96.4564 | 8.7475 | 118.5 | 66.1309
1.6257 | 132.2619 | 38.8748 | 96.2125 | 8.7475 | 118.2561 | 66.1309
1.6257 | 132.2619 | 38.8138 | 96.2735 | 8.7475 | 118.3171 | 66.1309
1.6268 | 132.26 | 38.9968 | 96.0899 | 8.7412 | 118.1332 | 66.13
1.6268 | 132.26 | 39.0577 | 96.029 | 8.7412 | 118.0723 | 66.13
1.6268 | 132.26 | 38.8138 | 96.2729 | 8.7412 | 118.3162 | 66.13
1.6268 | 132.26 | 38.9968 | 96.0899 | 8.7412 | 118.1332 | 66.13
1.6268 | 132.26 | 38.8748 | 96.2119 | 8.7412 | 118.2552 | 66.13
1.628 | 132.2581 | 38.7529 | 96.3331 | 8.7349 | 118.3762 | 66.1291
1.628 | 132.2581 | 38.9968 | 96.0892 | 8.7349 | 118.1323 | 66.1291
1.628 | 132.2581 | 39.1187 | 95.9673 | 8.7349 | 118.0104 | 66.1291
1.628 | 132.2581 | 39.0577 | 96.0283 | 8.7349 | 118.0714 | 66.1291
1.628 | 132.2581 | 39.1187 | 95.9673 | 8.7349 | 118.0104 | 66.1291
1.6292 | 132.2561 | 39.1187 | 95.9667 | 8.7282 | 118.0094 | 66.1281
1.6292 | 132.2561 | 38.8138 | 96.2716 | 8.7282 | 118.3143 | 66.1281
1.6292 | 132.2561 | 39.1187 | 95.9667 | 8.7282 | 118.0094 | 66.1281
1.6292 | 132.3772 | 38.9968 | 96.1289 | 8.7356 | 118.1918 | 66.1886
1.6304 | 132.3753 | 39.0577 | 96.0674 | 8.7293 | 118.13 | 66.1877
1.6304 | 132.3753 | 39.1797 | 95.9454 | 8.7293 | 118.008 | 66.1877
1.6304 | 132.3753 | 39.2407 | 95.8844 | 8.7293 | 117.947 | 66.1877
1.6304 | 132.3753 | 39.3016 | 95.8235 | 8.7293 | 117.8861 | 66.1877
1.6304 | 132.3753 | 39.1187 | 96.0064 | 8.7293 | 118.069 | 66.1877
1.6315 | 132.3735 | 39.1797 | 95.9448 | 8.723 | 118.007 | 66.1867
1.6315 | 132.3735 | 39.3016 | 95.8229 | 8.723 | 117.8851 | 66.1867
1.6315 | 132.3735 | 38.9968 | 96.1277 | 8.723 | 118.1899 | 66.1867
1.6315 | 132.3735 | 38.8748 | 96.2497 | 8.723 | 118.3119 | 66.1867
1.6315 | 132.3735 | 39.1797 | 95.9448 | 8.723 | 118.007 | 66.1867
1.6328 | 132.3715 | 39.0577 | 96.0661 | 8.7163 | 118.128 | 66.1857
1.6328 | 132.3715 | 39.3016 | 95.8222 | 8.7163 | 117.8841 | 66.1857
1.6328 | 132.3715 | 38.9968 | 96.127 | 8.7163 | 118.1889 | 66.1857
1.6328 | 132.4683 | 38.8748 | 96.2813 | 8.7223 | 118.3594 | 66.2342
1.6328 | 132.3715 | 39.3016 | 95.8222 | 8.7163 | 117.8841 | 66.1857
1.6328 | 132.4683 | 39.1797 | 95.9764 | 8.7223 | 118.0545 | 66.2342
1.6339 | 132.4665 | 39.1187 | 96.0368 | 8.716 | 118.1145 | 66.2332
1.6339 | 132.4665 | 39.1797 | 95.9758 | 8.716 | 118.0535 | 66.2332
1.6339 | 132.4665 | 39.0577 | 96.0978 | 8.716 | 118.1755 | 66.2332
1.6339 | 132.4665 | 39.1797 | 95.9758 | 8.716 | 118.0535 | 66.2332
1.6339 | 132.4665 | 39.1187 | 96.0368 | 8.716 | 118.1145 | 66.2332
1.6339 | 132.4665 | 39.0577 | 96.0978 | 8.716 | 118.1755 | 66.2332
1.6351 | 132.4646 | 38.8748 | 96.2801 | 8.7097 | 118.3575 | 66.2323
1.6351 | 132.4646 | 39.1187 | 96.0362 | 8.7097 | 118.1136 | 66.2323
1.6351 | 132.5615 | 39.1797 | 96.0075 | 8.7156 | 118.101 | 66.2807
1.6351 | 132.5615 | 39.1187 | 96.0685 | 8.7156 | 118.162 | 66.2807
1.6362 | 132.5596 | 39.3016 | 95.8849 | 8.7094 | 117.9782 | 66.2798
1.6362 | 132.5596 | 39.3016 | 95.8849 | 8.7094 | 117.9782 | 66.2798
1.6362 | 132.5596 | 39.0577 | 96.1288 | 8.7094 | 118.2221 | 66.2798
1.6362 | 132.5596 | 38.9968 | 96.1897 | 8.7094 | 118.283 | 66.2798
1.6362 | 132.6806 | 39.1187 | 96.1082 | 8.7168 | 118.2216 | 66.3403
1.6374 | 132.5576 | 38.9968 | 96.1891 | 8.7027 | 118.282 | 66.2788
1.6374 | 132.5576 | 39.0577 | 96.1282 | 8.7027 | 118.2211 | 66.2788
1.6374 | 132.5576 | 39.1797 | 96.0062 | 8.7027 | 118.0991 | 66.2788
1.6374 | 132.5576 | 39.0577 | 96.1282 | 8.7027 | 118.2211 | 66.2788
1.6374 | 132.5576 | 39.0577 | 96.1282 | 8.7027 | 118.2211 | 66.2788
1.6386 | 132.5557 | 39.1187 | 96.0665 | 8.6965 | 118.1592 | 66.2779
1.6386 | 132.6768 | 38.9968 | 96.2288 | 8.7039 | 118.3416 | 66.3384
1.6386 | 132.6768 | 38.8748 | 96.3508 | 8.7039 | 118.4636 | 66.3384
1.6386 | 132.6768 | 39.0577 | 96.1679 | 8.7039 | 118.2807 | 66.3384
1.6386 | 132.6768 | 38.8748 | 96.3508 | 8.7039 | 118.4636 | 66.3384
1.6398 | 132.6749 | 39.0577 | 96.1673 | 8.6976 | 118.2797 | 66.3374
1.6398 | 132.6749 | 39.0577 | 96.1673 | 8.6976 | 118.2797 | 66.3374
1.6398 | 132.6749 | 38.9968 | 96.2282 | 8.6976 | 118.3406 | 66.3374
1.6398 | 132.6749 | 38.8138 | 96.4112 | 8.6976 | 118.5236 | 66.3374
1.6409 | 132.673 | 38.9968 | 96.2275 | 8.6914 | 118.3397 | 66.3365
1.6398 | 132.6749 | 38.7529 | 96.4721 | 8.6976 | 118.5845 | 66.3374
1.6409 | 132.673 | 38.8748 | 96.3495 | 8.6914 | 118.4617 | 66.3365
1.6409 | 132.673 | 38.7529 | 96.4714 | 8.6914 | 118.5836 | 66.3365
1.6409 | 132.7699 | 38.7529 | 96.5037 | 8.6973 | 118.632 | 66.3849
1.6421 | 132.671 | 38.9968 | 96.2269 | 8.6848 | 118.3387 | 66.3355
1.6421 | 132.7679 | 38.9968 | 96.2592 | 8.6907 | 118.3871 | 66.3839
1.6421 | 132.7679 | 38.7529 | 96.5031 | 8.6907 | 118.631 | 66.3839
1.6421 | 132.7679 | 38.6919 | 96.5641 | 8.6907 | 118.692 | 66.3839
1.6421 | 132.7679 | 38.7529 | 96.5031 | 8.6907 | 118.631 | 66.3839
1.6433 | 132.766 | 38.8748 | 96.3805 | 8.6845 | 118.5082 | 66.383
1.6433 | 132.766 | 38.6919 | 96.5634 | 8.6845 | 118.6911 | 66.383
1.6433 | 132.766 | 38.8138 | 96.4415 | 8.6845 | 118.5692 | 66.383
1.6433 | 132.766 | 38.8748 | 96.3805 | 8.6845 | 118.5082 | 66.383
1.6444 | 132.7641 | 38.7529 | 96.5018 | 8.6783 | 118.6292 | 66.3821
1.6444 | 132.861 | 38.7529 | 95.5341 | 8.6842 | 117.6776 | 66.4305
1.6444 | 132.861 | 38.6919 | 96.5951 | 8.6842 | 118.7386 | 66.4305
1.6444 | 132.861 | 38.8138 | 96.4732 | 8.6842 | 118.6167 | 66.4305
1.6456 | 132.8591 | 38.6919 | 96.5945 | 8.678 | 118.7376 | 66.4295
1.6456 | 132.8591 | 38.8138 | 96.4726 | 8.678 | 118.6157 | 66.4295
1.6456 | 132.8591 | 38.6919 | 96.5945 | 8.678 | 118.7376 | 66.4295
1.6456 | 132.9801 | 38.6309 | 96.6958 | 8.6853 | 118.8592 | 66.4901
1.6456 | 132.9801 | 38.7529 | 96.5738 | 8.6853 | 118.7372 | 66.4901
1.6456 | 132.9801 | 38.8748 | 96.4519 | 8.6853 | 118.6153 | 66.4901
1.6468 | 132.9782 | 38.7529 | 96.5732 | 8.6787 | 118.7362 | 66.4891
1.6468 | 132.9782 | 38.7529 | 96.5732 | 8.6787 | 118.7362 | 66.4891
1.6468 | 132.9782 | 38.8748 | 96.4513 | 8.6787 | 118.6143 | 66.4891
1.648 | 132.9763 | 38.5699 | 96.7555 | 8.6725 | 118.9182 | 66.4881
1.648 | 132.9763 | 38.8138 | 96.5116 | 8.6725 | 118.6743 | 66.4881
1.648 | 133.0731 | 38.6919 | 96.6658 | 8.6784 | 118.8447 | 66.5366
1.648 | 132.9763 | 38.7529 | 96.5725 | 8.6725 | 118.7352 | 66.4881
1.648 | 132.9763 | 38.7529 | 96.5725 | 8.6725 | 118.7352 | 66.4881
1.6491 | 133.0712 | 38.8138 | 96.5433 | 8.6722 | 118.7218 | 66.5356
1.6491 | 133.0712 | 38.9968 | 96.3603 | 8.6722 | 118.5388 | 66.5356
1.6491 | 133.0712 | 39.0577 | 96.2994 | 8.6722 | 118.4779 | 66.5356
1.6491 | 133.0712 | 38.8138 | 96.5433 | 8.6722 | 118.7218 | 66.5356
1.6491 | 133.0712 | 38.9968 | 96.3603 | 8.6722 | 118.5388 | 66.5356
1.6503 | 133.0694 | 38.8748 | 96.4817 | 8.666 | 118.6599 | 66.5347
1.6503 | 133.0694 | 38.9968 | 96.3597 | 8.666 | 118.5379 | 66.5347
1.6503 | 133.0694 | 38.8138 | 96.5427 | 8.666 | 118.7209 | 66.5347
1.6503 | 133.0694 | 38.8748 | 96.4817 | 8.666 | 118.6599 | 66.5347
1.6515 | 133.1642 | 39.1187 | 96.2694 | 8.6653 | 118.4634 | 66.5821
1.6515 | 133.1642 | 38.8748 | 96.5133 | 8.6653 | 118.7073 | 66.5821
1.6515 | 133.1642 | 38.8138 | 96.5743 | 8.6653 | 118.7683 | 66.5821
1.6515 | 133.1642 | 38.8138 | 96.5743 | 8.6653 | 118.7683 | 66.5821
1.6515 | 133.1642 | 38.7529 | 96.6352 | 8.6653 | 118.8292 | 66.5821
1.6515 | 133.1642 | 38.9968 | 96.3913 | 8.6653 | 118.5853 | 66.5821
1.6527 | 133.1623 | 39.1187 | 96.2687 | 8.6592 | 118.4625 | 66.5812
1.6527 | 133.1623 | 38.9968 | 96.3906 | 8.6592 | 118.5844 | 66.5812
1.6538 | 133.1604 | 38.7529 | 96.6339 | 8.653 | 118.8273 | 66.5802
1.6538 | 133.1604 | 39.1797 | 96.2071 | 8.653 | 118.4005 | 66.5802
1.6538 | 133.1604 | 39.3016 | 96.0852 | 8.653 | 118.2786 | 66.5802
1.655 | 133.1584 | 39.0577 | 96.3284 | 8.6465 | 118.5215 | 66.5792
1.655 | 133.1584 | 38.9968 | 96.3893 | 8.6465 | 118.5824 | 66.5792
1.655 | 133.1584 | 39.0577 | 96.3284 | 8.6465 | 118.5215 | 66.5792
1.655 | 133.1584 | 39.0577 | 96.3284 | 8.6465 | 118.5215 | 66.5792
1.655 | 133.1584 | 39.0577 | 96.3284 | 8.6465 | 118.5215 | 66.5792
1.655 | 133.1584 | 39.1187 | 96.2674 | 8.6465 | 118.4605 | 66.5792
1.6562 | 133.2776 | 38.8138 | 96.6121 | 8.6477 | 118.825 | 66.6388
1.6562 | 133.2776 | 38.9968 | 96.4291 | 8.6477 | 118.642 | 66.6388
1.6562 | 133.2776 | 38.8748 | 96.5511 | 8.6477 | 118.764 | 66.6388
1.6562 | 133.1565 | 39.1797 | 96.2058 | 8.6404 | 118.3986 | 66.5783
1.6574 | 133.2757 | 39.1187 | 96.3065 | 8.6415 | 118.5192 | 66.6379
1.6574 | 133.2757 | 38.8748 | 96.5504 | 8.6415 | 118.7631 | 66.6379
1.6574 | 133.2757 | 39.1797 | 96.2455 | 8.6415 | 118.4582 | 66.6379
1.6574 | 133.2757 | 38.9968 | 96.4284 | 8.6415 | 118.6411 | 66.6379
1.6574 | 133.2757 | 39.0577 | 96.3675 | 8.6415 | 118.5802 | 66.6379
1.6585 | 133.2738 | 38.8748 | 96.5498 | 8.6354 | 118.7621 | 66.6369
1.6585 | 133.2738 | 38.8748 | 96.5498 | 8.6354 | 118.7621 | 66.6369
1.6585 | 133.2738 | 38.8748 | 96.5498 | 8.6354 | 118.7621 | 66.6369
1.6585 | 133.2738 | 39.1187 | 96.3059 | 8.6354 | 118.5182 | 66.6369
1.6597 | 133.3687 | 38.8138 | 96.6424 | 8.6347 | 118.8705 | 66.6843
1.6597 | 133.3687 | 39.0577 | 96.3985 | 8.6347 | 118.6266 | 66.6843
1.6597 | 133.3687 | 38.8138 | 96.6424 | 8.6347 | 118.8705 | 66.6843
1.6597 | 133.3687 | 38.6919 | 96.7643 | 8.6347 | 118.9924 | 66.6843
1.6609 | 133.3668 | 38.6919 | 96.7637 | 8.6286 | 118.9915 | 66.6834
1.6609 | 133.3668 | 39.0577 | 96.3979 | 8.6286 | 118.6257 | 66.6834
1.6609 | 133.3668 | 38.7529 | 96.7027 | 8.6286 | 118.9305 | 66.6834
1.6609 | 133.3668 | 38.7529 | 96.7027 | 8.6286 | 118.9305 | 66.6834
1.662 | 133.3649 | 38.8748 | 96.5802 | 8.6225 | 118.8076 | 66.6824
1.662 | 133.3649 | 38.8138 | 96.6412 | 8.6225 | 118.8686 | 66.6824
1.662 | 133.3649 | 38.8138 | 96.6412 | 8.6225 | 118.8686 | 66.6824
1.662 | 133.3649 | 38.9968 | 96.4582 | 8.6225 | 118.6856 | 66.6824
1.662 | 133.3649 | 38.6309 | 96.8241 | 8.6225 | 119.0515 | 66.6824
1.662 | 133.3649 | 38.9968 | 96.4582 | 8.6225 | 118.6856 | 66.6824
1.6632 | 133.363 | 38.5699 | 96.8844 | 8.6164 | 119.1116 | 66.6815
1.6632 | 133.363 | 38.7529 | 96.7014 | 8.6164 | 118.9286 | 66.6815
1.6632 | 133.363 | 39.0577 | 96.3966 | 8.6164 | 118.6238 | 66.6815
1.6632 | 133.363 | 38.6309 | 96.8234 | 8.6164 | 119.0506 | 66.6815
1.6644 | 133.4578 | 38.8138 | 96.6721 | 8.6158 | 118.9151 | 66.7289
1.6644 | 133.4578 | 38.8748 | 96.6111 | 8.6158 | 118.8541 | 66.7289
1.6644 | 133.4578 | 38.8748 | 96.6111 | 8.6158 | 118.8541 | 66.7289
1.6644 | 133.4578 | 38.8138 | 96.6721 | 8.6158 | 118.9151 | 66.7289
1.6644 | 133.4578 | 38.8138 | 96.6721 | 8.6158 | 118.9151 | 66.7289
1.6644 | 133.4578 | 38.8748 | 96.6111 | 8.6158 | 118.8541 | 66.7289
1.6644 | 133.4578 | 38.7529 | 96.733 | 8.6158 | 118.976 | 66.7289
1.6656 | 133.6738 | 38.8138 | 96.7441 | 8.6228 | 119.0231 | 66.8369
1.6656 | 133.4559 | 39.2407 | 96.2446 | 8.6097 | 118.4873 | 66.728
1.6656 | 133.6738 | 39.0577 | 96.5002 | 8.6228 | 118.7792 | 66.8369
1.6656 | 133.6738 | 38.8138 | 96.7441 | 8.6228 | 119.0231 | 66.8369
1.6667 | 133.6719 | 38.8748 | 96.6825 | 8.6167 | 118.9612 | 66.836
1.6667 | 133.6719 | 38.8748 | 96.6825 | 8.6167 | 118.9612 | 66.836
1.6667 | 133.6719 | 38.8748 | 96.6825 | 8.6167 | 118.9612 | 66.836
1.6667 | 133.4541 | 38.8748 | 96.6099 | 8.6036 | 118.8522 | 66.727
1.6667 | 133.6719 | 38.9968 | 96.5605 | 8.6167 | 118.8392 | 66.836
1.6679 | 133.67 | 38.7529 | 96.8038 | 8.6106 | 119.0821 | 66.835
1.6679 | 133.67 | 38.6919 | 96.8648 | 8.6106 | 119.1431 | 66.835
1.6679 | 133.67 | 38.6309 | 96.9258 | 8.6106 | 119.2041 | 66.835
1.6679 | 133.67 | 38.7529 | 96.8038 | 8.6106 | 119.0821 | 66.835
1.6691 | 133.7648 | 38.7529 | 96.8354 | 8.61 | 119.1295 | 66.8824
1.6691 | 133.668 | 38.8138 | 96.7422 | 8.6042 | 119.0202 | 66.834
1.6691 | 133.668 | 38.6919 | 96.8641 | 8.6042 | 119.1421 | 66.834
1.6691 | 133.668 | 38.6309 | 96.9251 | 8.6042 | 119.2031 | 66.834
1.6691 | 133.668 | 38.8748 | 96.6812 | 8.6042 | 118.9592 | 66.834
1.6691 | 133.668 | 38.6309 | 96.9251 | 8.6042 | 119.2031 | 66.834
1.6703 | 133.6661 | 38.7529 | 96.8025 | 8.5981 | 119.0802 | 66.8331
1.6703 | 133.7629 | 38.8138 | 96.7738 | 8.6039 | 119.0677 | 66.8815
1.6703 | 133.7629 | 38.7529 | 96.8347 | 8.6039 | 119.1286 | 66.8815
1.6703 | 133.7629 | 38.509 | 97.0786 | 8.6039 | 119.3725 | 66.8815
1.6714 | 133.7611 | 38.6919 | 96.8951 | 8.5978 | 119.1886 | 66.8805
1.6714 | 133.7611 | 38.6309 | 96.9561 | 8.5978 | 119.2496 | 66.8805
1.6714 | 133.8821 | 38.8748 | 96.7526 | 8.6051 | 119.0662 | 66.941
1.6714 | 133.8821 | 38.9968 | 96.6306 | 8.6051 | 118.9442 | 66.941
1.6714 | 133.8821 | 38.6309 | 96.9965 | 8.6051 | 119.3101 | 66.941
1.6726 | 133.8802 | 38.9968 | 96.6299 | 8.599 | 118.9433 | 66.9401
1.6726 | 133.8802 | 38.509 | 97.1177 | 8.599 | 119.4311 | 66.9401
1.6726 | 133.8802 | 38.5699 | 97.0568 | 8.599 | 119.3702 | 66.9401
1.6726 | 133.8802 | 38.8138 | 96.8129 | 8.599 | 119.1263 | 66.9401
1.6726 | 133.977 | 38.7529 | 96.9061 | 8.6048 | 119.2356 | 66.9885
1.6738 | 133.975 | 38.6919 | 96.9664 | 8.5984 | 119.2956 | 66.9875
1.6738 | 133.975 | 38.7529 | 96.9054 | 8.5984 | 119.2346 | 66.9875
1.6738 | 133.975 | 38.6919 | 96.9664 | 8.5984 | 119.2956 | 66.9875
1.675 | 133.9731 | 38.5699 | 97.0878 | 8.5924 | 119.4167 | 66.9866
1.675 | 133.8763 | 38.6919 | 96.9335 | 8.5866 | 119.2462 | 66.9381
1.675 | 133.9731 | 38.6309 | 97.0268 | 8.5924 | 119.3557 | 66.9866
1.675 | 133.9731 | 38.6309 | 97.0268 | 8.5924 | 119.3557 | 66.9866
1.675 | 133.9731 | 38.6309 | 97.0268 | 8.5924 | 119.3557 | 66.9866
1.6761 | 133.9712 | 38.8748 | 96.7823 | 8.5863 | 119.1108 | 66.9856
1.6761 | 134.068 | 38.6919 | 96.9974 | 8.5921 | 119.3421 | 67.034
1.6761 | 133.9712 | 38.7529 | 96.9042 | 8.5863 | 119.2327 | 66.9856
1.6761 | 134.068 | 38.8138 | 96.8755 | 8.5921 | 119.2202 | 67.034
1.6761 | 134.068 | 38.5699 | 97.1194 | 8.5921 | 119.4641 | 67.034
1.6773 | 134.0661 | 38.6919 | 96.9968 | 8.5861 | 119.3412 | 67.0331
1.6773 | 134.0661 | 38.5699 | 97.1188 | 8.5861 | 119.4632 | 67.0331
1.6773 | 134.0661 | 38.5699 | 97.1188 | 8.5861 | 119.4632 | 67.0331
1.6773 | 134.0661 | 38.7529 | 96.9358 | 8.5861 | 119.2802 | 67.0331
1.6785 | 134.0641 | 38.448 | 97.24 | 8.5797 | 119.5841 | 67.0321
1.6785 | 134.0641 | 38.448 | 97.24 | 8.5797 | 119.5841 | 67.0321
1.6785 | 134.0641 | 38.5699 | 97.1181 | 8.5797 | 119.4622 | 67.0321
1.6785 | 134.0641 | 38.5699 | 97.1181 | 8.5797 | 119.4622 | 67.0321
1.6796 | 134.1832 | 38.6919 | 97.0358 | 8.5809 | 119.3997 | 67.0916
1.6796 | 134.0622 | 38.7529 | 96.9345 | 8.5737 | 119.2782 | 67.0311
1.6796 | 134.1832 | 38.6919 | 97.0358 | 8.5809 | 119.3997 | 67.0916
1.6796 | 134.1832 | 38.387 | 97.3407 | 8.5809 | 119.7046 | 67.0916
1.6796 | 134.1832 | 38.387 | 97.3407 | 8.5809 | 119.7046 | 67.0916
1.6808 | 134.1814 | 38.448 | 97.2791 | 8.5749 | 119.6427 | 67.0907
1.6808 | 134.1814 | 38.448 | 97.2791 | 8.5749 | 119.6427 | 67.0907
1.6808 | 134.1814 | 38.6309 | 97.0962 | 8.5749 | 119.4598 | 67.0907
1.6808 | 134.1814 | 38.509 | 97.2181 | 8.5749 | 119.5817 | 67.0907
1.6808 | 134.1814 | 38.6919 | 97.0352 | 8.5749 | 119.3988 | 67.0907
1.682 | 134.1793 | 38.6309 | 97.0955 | 8.5685 | 119.4588 | 67.0897
1.682 | 134.2761 | 38.6919 | 97.0668 | 8.5743 | 119.4462 | 67.1381
1.682 | 134.1793 | 38.509 | 97.2174 | 8.5685 | 119.5807 | 67.0897
1.682 | 134.1793 | 38.8748 | 96.8516 | 8.5685 | 119.2149 | 67.0897
1.682 | 134.1793 | 38.509 | 97.2174 | 8.5685 | 119.5807 | 67.0897
1.6832 | 134.2743 | 38.6919 | 97.0662 | 8.5683 | 119.4452 | 67.1371
1.6832 | 134.2743 | 38.7529 | 97.0052 | 8.5683 | 119.3842 | 67.1371
1.6832 | 134.2743 | 38.6309 | 97.1272 | 8.5683 | 119.5062 | 67.1371
1.6832 | 134.2743 | 38.387 | 97.3711 | 8.5683 | 119.7501 | 67.1371
1.6843 | 134.1756 | 38.5699 | 97.1553 | 8.5565 | 119.5179 | 67.0878
1.6843 | 134.2724 | 38.6309 | 97.1266 | 8.5623 | 119.5053 | 67.1362
1.6843 | 134.2724 | 38.7529 | 97.0046 | 8.5623 | 119.3833 | 67.1362
1.6843 | 134.1756 | 38.8748 | 96.8504 | 8.5565 | 119.213 | 67.0878
1.6843 | 134.2724 | 38.9968 | 96.7607 | 8.5623 | 119.1394 | 67.1362
1.6855 | 134.2705 | 38.8748 | 96.882 | 8.5563 | 119.2604 | 67.1352
1.6855 | 134.2705 | 38.7529 | 97.0039 | 8.5563 | 119.3823 | 67.1352
1.6855 | 134.2705 | 38.8748 | 96.882 | 8.5563 | 119.2604 | 67.1352
1.6855 | 134.3673 | 38.6919 | 97.0972 | 8.5621 | 119.4917 | 67.1836
1.6867 | 134.3653 | 38.7529 | 97.0355 | 8.5557 | 119.4297 | 67.1826
1.6867 | 134.3653 | 38.6309 | 97.1575 | 8.5557 | 119.5517 | 67.1826
1.6867 | 134.2684 | 38.6919 | 97.0642 | 8.55 | 119.4423 | 67.1342
1.6879 | 134.3634 | 38.7529 | 97.0349 | 8.5498 | 119.4288 | 67.1817
1.6879 | 134.3634 | 39.1797 | 96.6081 | 8.5498 | 119.002 | 67.1817
1.6879 | 134.3634 | 38.7529 | 97.0349 | 8.5498 | 119.4288 | 67.1817
1.6879 | 134.3634 | 38.9968 | 96.791 | 8.5498 | 119.1849 | 67.1817
1.6879 | 134.3634 | 38.8748 | 96.913 | 8.5498 | 119.3069 | 67.1817
1.6879 | 134.3634 | 38.8138 | 96.974 | 8.5498 | 119.3679 | 67.1817
1.689 | 134.3615 | 38.6919 | 97.0953 | 8.5438 | 119.4888 | 67.1807
1.689 | 134.3615 | 38.7529 | 97.0343 | 8.5438 | 119.4278 | 67.1807
1.689 | 134.3615 | 38.9968 | 96.7904 | 8.5438 | 119.1839 | 67.1807
1.6914 | 134.3575 | 38.8138 | 96.972 | 8.5315 | 119.365 | 67.1788
1.6914 | 134.3575 | 38.6919 | 97.0939 | 8.5315 | 119.4869 | 67.1788
1.6926 | 134.4766 | 38.6309 | 97.1946 | 8.5328 | 119.6074 | 67.2383
1.6926 | 134.3557 | 38.6309 | 97.1543 | 8.5256 | 119.5469 | 67.1778
1.6926 | 134.4766 | 38.6919 | 97.1336 | 8.5328 | 119.5464 | 67.2383
1.6926 | 134.4766 | 38.8138 | 97.0117 | 8.5328 | 119.4245 | 67.2383
1.6926 | 134.4766 | 38.6309 | 97.1946 | 8.5328 | 119.6074 | 67.2383
1.6926 | 134.4766 | 38.7529 | 97.0726 | 8.5328 | 119.4854 | 67.2383
1.6926 | 134.4766 | 38.5699 | 97.2556 | 8.5328 | 119.6684 | 67.2383
1.6937 | 134.4748 | 38.6919 | 97.133 | 8.5268 | 119.5455 | 67.2374
1.6937 | 134.4748 | 38.7529 | 97.072 | 8.5268 | 119.4845 | 67.2374
1.6937 | 134.4748 | 38.6919 | 97.133 | 8.5268 | 119.5455 | 67.2374
1.6937 | 134.4748 | 38.8138 | 97.0111 | 8.5268 | 119.4236 | 67.2374
1.6949 | 134.4729 | 38.8138 | 97.0105 | 8.5209 | 119.4226 | 67.2364
1.6949 | 134.4729 | 38.8138 | 97.0105 | 8.5209 | 119.4226 | 67.2364
1.6949 | 134.4729 | 38.7529 | 97.0714 | 8.5209 | 119.4835 | 67.2364
1.6949 | 134.4729 | 38.9968 | 96.8275 | 8.5209 | 119.2396 | 67.2364
1.6949 | 134.4729 | 38.8138 | 97.0105 | 8.5209 | 119.4226 | 67.2364
1.6949 | 134.4729 | 38.8138 | 97.0105 | 8.5209 | 119.4226 | 67.2364
1.6961 | 134.4708 | 38.6919 | 97.1317 | 8.5146 | 119.5435 | 67.2354
1.6961 | 134.4708 | 38.8138 | 97.0098 | 8.5146 | 119.4216 | 67.2354
1.6961 | 134.5676 | 38.9968 | 96.8591 | 8.5203 | 119.287 | 67.2838
1.6972 | 134.5657 | 38.509 | 97.3462 | 8.5144 | 119.7739 | 67.2829
1.6972 | 134.5657 | 38.509 | 97.3462 | 8.5144 | 119.7739 | 67.2829
1.6972 | 134.5657 | 38.7529 | 97.1023 | 8.5144 | 119.53 | 67.2829
1.6972 | 134.5657 | 38.6919 | 97.1633 | 8.5144 | 119.591 | 67.2829
1.6972 | 134.5657 | 38.5699 | 97.2853 | 8.5144 | 119.713 | 67.2829
1.6984 | 134.5638 | 38.6309 | 97.2237 | 8.5085 | 119.651 | 67.2819
1.6984 | 134.5638 | 38.7529 | 97.1017 | 8.5085 | 119.529 | 67.2819
1.6984 | 134.5638 | 38.5699 | 97.2847 | 8.5085 | 119.712 | 67.2819
1.6995 | 134.5619 | 38.6309 | 97.2231 | 8.5027 | 119.6501 | 67.281
1.6995 | 134.5619 | 38.7529 | 97.1011 | 8.5027 | 119.5281 | 67.281
1.6984 | 134.6848 | 38.8748 | 97.0201 | 8.5157 | 119.4676 | 67.3424
1.6995 | 134.6829 | 38.6919 | 97.2024 | 8.5098 | 119.6496 | 67.3415
1.6995 | 134.6829 | 38.7529 | 97.1414 | 8.5098 | 119.5886 | 67.3415
1.6995 | 134.6829 | 38.9968 | 96.8975 | 8.5098 | 119.3447 | 67.3415
1.7008 | 134.6809 | 38.6309 | 97.2627 | 8.5035 | 119.7096 | 67.3405
1.7008 | 134.5599 | 38.8138 | 97.0395 | 8.4964 | 119.4662 | 67.28
1.7008 | 134.6809 | 38.8748 | 97.0188 | 8.5035 | 119.4657 | 67.3405
1.7008 | 134.6809 | 38.6309 | 97.2627 | 8.5035 | 119.7096 | 67.3405
1.7008 | 134.6809 | 38.6309 | 97.2627 | 8.5035 | 119.7096 | 67.3405
1.7019 | 134.679 | 38.5699 | 97.3231 | 8.4976 | 119.7696 | 67.3395
1.7019 | 134.679 | 38.6309 | 97.2621 | 8.4976 | 119.7086 | 67.3395
1.7019 | 134.7758 | 38.6309 | 97.2944 | 8.5033 | 119.757 | 67.3879
1.7019 | 134.679 | 38.6309 | 97.2621 | 8.4976 | 119.7086 | 67.3395
1.7031 | 134.6771 | 38.8748 | 97.0176 | 8.4918 | 119.4638 | 67.3386
1.7031 | 134.7739 | 38.8138 | 97.1108 | 8.4975 | 119.5731 | 67.3869
1.7031 | 134.7739 | 38.6309 | 97.2937 | 8.4975 | 119.756 | 67.3869
1.7031 | 134.7739 | 38.8138 | 97.1108 | 8.4975 | 119.5731 | 67.3869
1.7031 | 134.7739 | 38.6309 | 97.2937 | 8.4975 | 119.756 | 67.3869
1.7042 | 134.772 | 38.6309 | 97.2931 | 8.4916 | 119.7551 | 67.386
1.7042 | 134.8688 | 38.5699 | 97.3864 | 8.4973 | 119.8645 | 67.4344
1.7042 | 134.8688 | 38.8748 | 97.0815 | 8.4973 | 119.5596 | 67.4344
1.7042 | 134.8688 | 38.5699 | 97.3864 | 8.4973 | 119.8645 | 67.4344
1.7042 | 134.8688 | 38.8138 | 97.1425 | 8.4973 | 119.6206 | 67.4344
1.7055 | 134.8668 | 38.5699 | 97.3857 | 8.491 | 119.8635 | 67.4334
1.7055 | 134.8668 | 38.8748 | 97.0808 | 8.491 | 119.5586 | 67.4334
1.7055 | 134.8668 | 38.6309 | 97.3247 | 8.491 | 119.8025 | 67.4334
1.7055 | 134.8668 | 38.5699 | 97.3857 | 8.491 | 119.8635 | 67.4334
1.7066 | 134.8649 | 38.6309 | 97.3241 | 8.4852 | 119.8015 | 67.4324
1.7066 | 134.8649 | 38.509 | 97.446 | 8.4852 | 119.9234 | 67.4324
1.7066 | 134.9858 | 38.5699 | 97.4254 | 8.4923 | 119.923 | 67.4929
1.7066 | 134.9858 | 38.6309 | 97.3644 | 8.4923 | 119.862 | 67.4929
1.7078 | 134.9839 | 38.448 | 97.5466 | 8.4864 | 120.044 | 67.492
1.7078 | 134.9839 | 38.7529 | 97.2417 | 8.4864 | 119.7391 | 67.492
1.7078 | 134.9839 | 38.6309 | 97.3637 | 8.4864 | 119.8611 | 67.492
1.7078 | 134.9839 | 38.5699 | 97.4247 | 8.4864 | 119.9221 | 67.492
1.7078 | 134.9839 | 38.6309 | 97.3637 | 8.4864 | 119.8611 | 67.492
1.709 | 134.9819 | 38.448 | 97.546 | 8.4802 | 120.043 | 67.491
1.709 | 134.9819 | 38.6919 | 97.3021 | 8.4802 | 119.7991 | 67.491
1.709 | 134.9819 | 38.5699 | 97.4241 | 8.4802 | 119.9211 | 67.491
1.709 | 134.9819 | 38.6919 | 97.3021 | 8.4802 | 119.7991 | 67.491
1.7102 | 134.98 | 38.5699 | 97.4234 | 8.4744 | 119.9201 | 67.49
1.7102 | 134.98 | 38.6309 | 97.3624 | 8.4744 | 119.8591 | 67.49
1.7102 | 134.98 | 38.509 | 97.4843 | 8.4744 | 119.981 | 67.49
1.7102 | 134.98 | 38.509 | 97.4843 | 8.4744 | 119.981 | 67.49
1.7102 | 134.98 | 38.5699 | 97.4234 | 8.4744 | 119.9201 | 67.49
1.7102 | 134.98 | 38.5699 | 97.4234 | 8.4744 | 119.9201 | 67.49
1.7113 | 135.0749 | 38.6309 | 97.3941 | 8.4742 | 119.9065 | 67.5374
1.7113 | 135.0749 | 38.6309 | 97.3941 | 8.4742 | 119.9065 | 67.5374
1.7113 | 135.0749 | 38.5699 | 97.4551 | 8.4742 | 119.9675 | 67.5374
1.7125 | 135.073 | 38.6919 | 97.3324 | 8.4684 | 119.8446 | 67.5365
1.7125 | 135.073 | 38.5699 | 97.4544 | 8.4684 | 119.9666 | 67.5365
1.7125 | 135.073 | 38.509 | 97.5153 | 8.4684 | 120.0275 | 67.5365
1.7125 | 135.073 | 38.5699 | 97.4544 | 8.4684 | 119.9666 | 67.5365
1.7125 | 135.073 | 38.6919 | 97.3324 | 8.4684 | 119.8446 | 67.5365
1.7125 | 135.073 | 38.5699 | 97.4544 | 8.4684 | 119.9666 | 67.5365
1.7125 | 135.073 | 38.448 | 97.5763 | 8.4684 | 120.0885 | 67.5365
1.7137 | 135.0709 | 38.509 | 97.5146 | 8.4622 | 120.0265 | 67.5355
1.7137 | 135.1677 | 38.448 | 97.6079 | 8.4679 | 120.1359 | 67.5839
1.7137 | 135.1677 | 38.448 | 97.6079 | 8.4679 | 120.1359 | 67.5839
1.7148 | 135.1658 | 38.448 | 97.6073 | 8.4621 | 120.1349 | 67.5829
1.7148 | 135.1658 | 38.387 | 97.6683 | 8.4621 | 120.1959 | 67.5829
1.7148 | 135.1658 | 38.6309 | 97.4244 | 8.4621 | 119.952 | 67.5829
1.7148 | 135.1658 | 38.509 | 97.5463 | 8.4621 | 120.0739 | 67.5829
1.716 | 135.1639 | 38.448 | 97.6066 | 8.4562 | 120.134 | 67.582
1.716 | 135.1639 | 38.5699 | 97.4847 | 8.4562 | 120.0121 | 67.582
1.716 | 135.1639 | 38.509 | 97.5456 | 8.4562 | 120.073 | 67.582
1.716 | 135.1639 | 38.5699 | 97.4847 | 8.4562 | 120.0121 | 67.582
1.7171 | 135.162 | 38.6309 | 97.4231 | 8.4505 | 119.9501 | 67.581
1.7171 | 135.162 | 38.5699 | 97.4841 | 8.4505 | 120.0111 | 67.581
1.7171 | 135.162 | 38.509 | 97.545 | 8.4505 | 120.072 | 67.581
1.7171 | 135.283 | 38.5699 | 97.5244 | 8.4575 | 120.0716 | 67.6415
1.7171 | 135.283 | 38.448 | 97.6463 | 8.4575 | 120.1935 | 67.6415
1.7184 | 135.2809 | 38.6309 | 97.4627 | 8.4513 | 120.0096 | 67.6405
1.7184 | 135.2809 | 38.6919 | 97.4017 | 8.4513 | 119.9486 | 67.6405
1.7184 | 135.2809 | 38.5699 | 97.5237 | 8.4513 | 120.0706 | 67.6405
1.7184 | 135.2809 | 38.5699 | 97.5237 | 8.4513 | 120.0706 | 67.6405
1.7195 | 135.3758 | 38.6309 | 97.4944 | 8.4512 | 120.057 | 67.6879
1.7195 | 135.3758 | 38.5699 | 97.5554 | 8.4512 | 120.118 | 67.6879
1.7195 | 135.3758 | 38.7529 | 97.3724 | 8.4512 | 119.935 | 67.6879
1.7195 | 135.3758 | 38.5699 | 97.5554 | 8.4512 | 120.118 | 67.6879
1.7195 | 135.3758 | 38.6309 | 97.4944 | 8.4512 | 120.057 | 67.6879
1.7207 | 135.3739 | 38.387 | 97.7376 | 8.4454 | 120.2999 | 67.6869
1.7207 | 135.3739 | 38.509 | 97.6156 | 8.4454 | 120.1779 | 67.6869
1.7207 | 135.3739 | 38.509 | 97.6156 | 8.4454 | 120.1779 | 67.6869
1.7207 | 135.3739 | 38.387 | 97.7376 | 8.4454 | 120.2999 | 67.6869
1.7207 | 135.3739 | 38.5699 | 97.5547 | 8.4454 | 120.117 | 67.6869
1.7218 | 135.372 | 38.6919 | 97.4321 | 8.4396 | 119.9941 | 67.686
1.7218 | 135.372 | 38.6309 | 97.4931 | 8.4396 | 120.0551 | 67.686
1.7218 | 135.372 | 38.5699 | 97.5541 | 8.4396 | 120.1161 | 67.686
1.7218 | 135.4688 | 38.509 | 97.6473 | 8.4453 | 120.2254 | 67.7344
1.7218 | 135.372 | 38.387 | 97.737 | 8.4396 | 120.299 | 67.686
1.7218 | 135.372 | 38.509 | 97.615 | 8.4396 | 120.177 | 67.686
1.7231 | 135.37 | 38.448 | 97.6753 | 8.4335 | 120.237 | 67.685
1.7231 | 135.4667 | 38.5699 | 97.5857 | 8.4391 | 120.1635 | 67.7334
1.7231 | 135.37 | 38.448 | 97.6753 | 8.4335 | 120.237 | 67.685
1.7231 | 135.37 | 38.387 | 97.7363 | 8.4335 | 120.298 | 67.685
1.7231 | 135.4667 | 38.326 | 97.8296 | 8.4391 | 120.4074 | 67.7334
1.7242 | 135.4648 | 38.387 | 97.7679 | 8.4334 | 120.3454 | 67.7324
1.7242 | 135.4648 | 38.326 | 97.8289 | 8.4334 | 120.4064 | 67.7324
1.7242 | 135.4648 | 38.5699 | 97.585 | 8.4334 | 120.1625 | 67.7324
1.7242 | 135.4648 | 38.326 | 97.8289 | 8.4334 | 120.4064 | 67.7324
1.7254 | 135.4629 | 38.326 | 97.8283 | 8.4276 | 120.4055 | 67.7315
1.7254 | 135.4629 | 38.448 | 97.7063 | 8.4276 | 120.2835 | 67.7315
1.7254 | 135.4629 | 38.387 | 97.7673 | 8.4276 | 120.3445 | 67.7315
1.7254 | 135.4629 | 38.387 | 97.7673 | 8.4276 | 120.3445 | 67.7315
1.7254 | 135.4629 | 38.326 | 97.8283 | 8.4276 | 120.4055 | 67.7315
1.7265 | 135.582 | 38.509 | 97.685 | 8.4289 | 120.282 | 67.791
1.7265 | 135.582 | 38.509 | 97.685 | 8.4289 | 120.282 | 67.791
1.7265 | 135.582 | 38.387 | 97.807 | 8.4289 | 120.404 | 67.791
1.7278 | 135.5799 | 38.509 | 97.6843 | 8.4228 | 120.281 | 67.79
1.7278 | 135.5799 | 38.448 | 97.7453 | 8.4228 | 120.342 | 67.79
1.7278 | 135.5799 | 38.387 | 97.8063 | 8.4228 | 120.403 | 67.79
1.7278 | 135.5799 | 38.448 | 97.7453 | 8.4228 | 120.342 | 67.79
1.7278 | 135.5799 | 38.448 | 97.7453 | 8.4228 | 120.342 | 67.79
1.7289 | 135.578 | 38.448 | 97.7447 | 8.417 | 120.341 | 67.789
1.7289 | 135.578 | 38.509 | 97.6837 | 8.417 | 120.28 | 67.789
1.7289 | 135.7715 | 38.509 | 97.7482 | 8.4282 | 120.3768 | 67.8858
1.7289 | 135.7715 | 38.448 | 97.8092 | 8.4282 | 120.4378 | 67.8858
1.7301 | 135.5761 | 38.509 | 97.683 | 8.4113 | 120.2791 | 67.7881
1.7301 | 135.7696 | 38.387 | 97.8695 | 8.4225 | 120.4978 | 67.8848
1.7301 | 135.5761 | 38.326 | 97.866 | 8.4113 | 120.4621 | 67.7881
1.7312 | 135.7677 | 38.509 | 97.7469 | 8.4168 | 120.3749 | 67.8839
1.7312 | 135.7677 | 38.6919 | 97.564 | 8.4168 | 120.192 | 67.8839
1.7312 | 135.7677 | 38.5699 | 97.686 | 8.4168 | 120.314 | 67.8839
1.7312 | 135.7677 | 38.387 | 97.8689 | 8.4168 | 120.4969 | 67.8839
1.7324 | 135.7657 | 38.5699 | 97.6853 | 8.4107 | 120.3129 | 67.8828
1.7324 | 135.7657 | 38.387 | 97.8682 | 8.4107 | 120.4958 | 67.8828
1.7324 | 135.7657 | 38.509 | 97.7462 | 8.4107 | 120.3738 | 67.8828
1.7324 | 135.8866 | 38.387 | 97.9085 | 8.4177 | 120.5563 | 67.9433
1.7324 | 135.7657 | 38.448 | 97.8072 | 8.4107 | 120.4348 | 67.8828
1.7324 | 135.7657 | 38.448 | 97.8072 | 8.4107 | 120.4348 | 67.8828
1.7324 | 135.7657 | 38.387 | 97.8682 | 8.4107 | 120.4958 | 67.8828
1.7336 | 135.8847 | 38.387 | 97.9079 | 8.412 | 120.5554 | 67.9424
1.7336 | 135.8847 | 38.387 | 97.9079 | 8.412 | 120.5554 | 67.9424
1.7347 | 135.8828 | 38.509 | 97.7853 | 8.4063 | 120.4324 | 67.9414
1.7347 | 135.9796 | 38.387 | 97.9395 | 8.4118 | 120.6028 | 67.9898
1.7347 | 135.8828 | 38.448 | 97.8463 | 8.4063 | 120.4934 | 67.9414
1.7347 | 135.9796 | 38.2651 | 98.0614 | 8.4118 | 120.7247 | 67.9898
1.7347 | 135.9796 | 38.5699 | 97.7566 | 8.4118 | 120.4199 | 67.9898
1.7347 | 135.8828 | 38.6309 | 97.6634 | 8.4063 | 120.3105 | 67.9414
1.736 | 135.9775 | 38.5699 | 97.7559 | 8.4058 | 120.4189 | 67.9888
1.736 | 135.9775 | 38.509 | 97.8168 | 8.4058 | 120.4798 | 67.9888
1.736 | 135.9775 | 38.5699 | 97.7559 | 8.4058 | 120.4189 | 67.9888
1.736 | 135.9775 | 38.509 | 97.8168 | 8.4058 | 120.4798 | 67.9888
1.7371 | 135.9756 | 38.8138 | 97.5114 | 8.4001 | 120.174 | 67.9878
1.7371 | 135.9756 | 38.6309 | 97.6943 | 8.4001 | 120.3569 | 67.9878
1.7371 | 135.9756 | 38.509 | 97.8162 | 8.4001 | 120.4788 | 67.9878
1.7371 | 135.9756 | 38.5699 | 97.7553 | 8.4001 | 120.4179 | 67.9878
1.7383 | 135.9737 | 38.6309 | 97.6937 | 8.3944 | 120.3559 | 67.9868
1.7383 | 135.9737 | 38.6919 | 97.6327 | 8.3944 | 120.2949 | 67.9868
1.7383 | 135.9737 | 38.6919 | 97.6327 | 8.3944 | 120.2949 | 67.9868
1.7383 | 136.0704 | 38.6919 | 97.6649 | 8.4 | 120.3433 | 68.0352
1.7383 | 135.9737 | 38.6309 | 97.6937 | 8.3944 | 120.3559 | 67.9868
1.7394 | 136.0685 | 38.5699 | 97.7863 | 8.3943 | 120.4644 | 68.0343
1.7394 | 136.0685 | 38.5699 | 97.7863 | 8.3943 | 120.4644 | 68.0343
1.7394 | 136.0685 | 38.5699 | 97.7863 | 8.3943 | 120.4644 | 68.0343
1.7407 | 136.0665 | 38.5699 | 97.7856 | 8.3883 | 120.4633 | 68.0332
1.7407 | 136.0665 | 38.9968 | 97.3587 | 8.3883 | 120.0364 | 68.0332
1.7407 | 136.0665 | 38.9968 | 97.3587 | 8.3883 | 120.0364 | 68.0332
1.7407 | 136.0665 | 38.6309 | 97.7246 | 8.3883 | 120.4023 | 68.0332
1.7407 | 136.0665 | 38.7529 | 97.6026 | 8.3883 | 120.2803 | 68.0332
1.7407 | 136.1874 | 38.7529 | 97.6429 | 8.3952 | 120.3408 | 68.0937
1.7407 | 136.1874 | 38.8138 | 97.582 | 8.3952 | 120.2799 | 68.0937
1.7418 | 136.1855 | 38.6309 | 97.7643 | 8.3895 | 120.4618 | 68.0927
1.7418 | 136.1855 | 38.6919 | 97.7033 | 8.3895 | 120.4008 | 68.0927
1.7418 | 136.1855 | 38.5699 | 97.8253 | 8.3895 | 120.5228 | 68.0927
1.7418 | 136.1855 | 38.5699 | 97.8253 | 8.3895 | 120.5228 | 68.0927
1.743 | 136.1836 | 38.509 | 97.8855 | 8.3839 | 120.5828 | 68.0918
1.743 | 136.1836 | 38.6309 | 97.7636 | 8.3839 | 120.4609 | 68.0918
1.743 | 136.1836 | 38.8138 | 97.5807 | 8.3839 | 120.278 | 68.0918
1.7441 | 136.1817 | 38.6919 | 97.702 | 8.3782 | 120.3989 | 68.0908
1.7441 | 136.1817 | 38.9968 | 97.3971 | 8.3782 | 120.094 | 68.0908
1.7441 | 136.1817 | 38.6309 | 97.763 | 8.3782 | 120.4599 | 68.0908
1.7441 | 136.2784 | 38.7529 | 97.6732 | 8.3838 | 120.3863 | 68.1392
1.7441 | 136.1817 | 38.6919 | 97.702 | 8.3782 | 120.3989 | 68.0908
1.7441 | 136.1817 | 38.7529 | 97.641 | 8.3782 | 120.3379 | 68.0908
1.7454 | 136.1796 | 38.7529 | 97.6403 | 8.3722 | 120.3369 | 68.0898
1.7454 | 136.1796 | 38.6309 | 97.7623 | 8.3722 | 120.4589 | 68.0898
1.7454 | 136.1796 | 38.6919 | 97.7013 | 8.3722 | 120.3979 | 68.0898
1.7465 | 136.2744 | 39.0577 | 97.3671 | 8.3721 | 120.0795 | 68.1372
1.7465 | 136.1777 | 38.6309 | 97.7617 | 8.3666 | 120.458 | 68.0889
1.7465 | 136.2744 | 38.6919 | 97.7329 | 8.3721 | 120.4453 | 68.1372
1.7465 | 136.2744 | 38.9968 | 97.428 | 8.3721 | 120.1404 | 68.1372
1.7465 | 136.2744 | 38.6919 | 97.7329 | 8.3721 | 120.4453 | 68.1372
1.7465 | 136.2744 | 38.8748 | 98.55 | 8.3721 | 121.2624 | 68.1372
1.7477 | 136.2725 | 38.7529 | 97.6713 | 8.3665 | 120.3834 | 68.1363
1.7477 | 136.2725 | 38.7529 | 97.6713 | 8.3665 | 120.3834 | 68.1363
1.7477 | 136.2725 | 38.8138 | 97.6104 | 8.3665 | 120.3225 | 68.1363
1.7477 | 136.2725 | 38.7529 | 97.6713 | 8.3665 | 120.3834 | 68.1363
1.7488 | 136.2706 | 38.8748 | 97.5487 | 8.3608 | 120.2605 | 68.1353
1.7488 | 136.2706 | 38.7529 | 97.6706 | 8.3608 | 120.3824 | 68.1353
1.7488 | 136.3674 | 38.8138 | 97.642 | 8.3664 | 120.3699 | 68.1837
1.7488 | 136.3674 | 38.6309 | 98.8249 | 8.3664 | 121.5528 | 68.1837
1.7488 | 136.3674 | 38.6309 | 97.8249 | 8.3664 | 120.5528 | 68.1837
1.7488 | 136.3674 | 38.8138 | 97.642 | 8.3664 | 120.3699 | 68.1837
1.75 | 136.3653 | 38.509 | 97.9461 | 8.3604 | 120.6737 | 68.1827
1.75 | 136.3653 | 38.448 | 98.0071 | 8.3604 | 120.7347 | 68.1827
1.75 | 136.3653 | 38.6919 | 97.7632 | 8.3604 | 120.4908 | 68.1827
1.75 | 136.3653 | 38.6309 | 97.8242 | 8.3604 | 120.5518 | 68.1827
1.7512 | 136.3634 | 38.448 | 98.0065 | 8.3548 | 120.7337 | 68.1817
1.7512 | 136.3634 | 38.6919 | 97.7626 | 8.3548 | 120.4898 | 68.1817
1.7512 | 136.3634 | 38.6309 | 97.8236 | 8.3548 | 120.5508 | 68.1817
1.7512 | 136.3634 | 38.6309 | 97.8236 | 8.3548 | 120.5508 | 68.1817
1.7512 | 136.3634 | 38.7529 | 97.7016 | 8.3548 | 120.4288 | 68.1817
1.7523 | 136.3615 | 38.6309 | 97.8229 | 8.3492 | 120.5498 | 68.1807
1.7523 | 136.3615 | 38.6919 | 97.7619 | 8.3492 | 120.4888 | 68.1807
1.7523 | 136.3615 | 38.7529 | 97.7009 | 8.3492 | 120.4278 | 68.1807
1.7523 | 136.3615 | 38.5699 | 97.8839 | 8.3492 | 120.6108 | 68.1807
1.7523 | 136.3615 | 38.509 | 97.9448 | 8.3492 | 120.6717 | 68.1807
1.7535 | 136.3595 | 38.6309 | 97.8223 | 8.3436 | 120.5489 | 68.1798
1.7535 | 136.3595 | 38.6919 | 97.7613 | 8.3436 | 120.4879 | 68.1798
1.7535 | 136.3595 | 38.326 | 99.1272 | 8.3436 | 121.8538 | 68.1798
1.7535 | 136.4805 | 38.509 | 98.9845 | 8.3504 | 121.7312 | 68.2402
1.7547 | 136.4784 | 38.6919 | 97.8009 | 8.3445 | 120.5473 | 68.2392
1.7547 | 136.4784 | 38.5699 | 98.9229 | 8.3445 | 121.6693 | 68.2392
1.7547 | 136.4784 | 38.9968 | 98.496 | 8.3445 | 121.2424 | 68.2392
1.7559 | 136.4765 | 38.5699 | 97.9223 | 8.3389 | 120.6684 | 68.2383
1.7559 | 136.5732 | 38.509 | 99.0154 | 8.3444 | 121.7776 | 68.2866
1.7559 | 136.5732 | 38.7529 | 98.7715 | 8.3444 | 121.5337 | 68.2866
1.7559 | 136.5732 | 38.7529 | 97.7715 | 8.3444 | 120.5337 | 68.2866
1.7559 | 136.5732 | 38.8138 | 97.7106 | 8.3444 | 120.4728 | 68.2866
1.7559 | 136.5732 | 38.7529 | 97.7715 | 8.3444 | 120.5337 | 68.2866
1.757 | 136.5713 | 38.6309 | 97.8929 | 8.3388 | 120.6548 | 68.2857
1.757 | 136.5713 | 38.7529 | 98.7709 | 8.3388 | 121.5328 | 68.2857
1.757 | 136.5713 | 38.7529 | 97.7709 | 8.3388 | 120.5328 | 68.2857
1.7582 | 136.5694 | 38.8748 | 97.6483 | 8.3332 | 120.4099 | 68.2847
1.7582 | 136.5694 | 38.8138 | 97.7093 | 8.3332 | 120.4709 | 68.2847
1.7582 | 136.5694 | 38.6919 | 97.8312 | 8.3332 | 120.5928 | 68.2847
1.7594 | 136.6641 | 38.6919 | 97.8628 | 8.3328 | 120.6401 | 68.332
1.7594 | 136.6641 | 38.509 | 98.0457 | 8.3328 | 120.823 | 68.332
1.7594 | 136.5673 | 38.7529 | 97.7695 | 8.3273 | 120.5308 | 68.2837
1.7606 | 136.5654 | 38.6919 | 97.8299 | 8.3217 | 120.5908 | 68.2827
1.7606 | 136.6622 | 38.7529 | 97.8012 | 8.3272 | 120.5782 | 68.3311
1.7606 | 136.6622 | 38.7529 | 97.8012 | 8.3272 | 120.5782 | 68.3311
1.7606 | 136.6622 | 38.6919 | 97.8622 | 8.3272 | 120.6392 | 68.3311
1.7606 | 136.6622 | 38.9968 | 98.5573 | 8.3272 | 121.3343 | 68.3311
1.7606 | 136.6622 | 38.8138 | 97.7403 | 8.3272 | 120.5173 | 68.3311
1.7617 | 136.6602 | 38.7529 | 98.8005 | 8.3217 | 121.5772 | 68.3301
1.7617 | 136.7811 | 38.6919 | 97.9018 | 8.3285 | 120.6987 | 68.3906
1.7617 | 136.7811 | 38.5699 | 98.0238 | 8.3285 | 120.8207 | 68.3906
1.7617 | 136.7811 | 38.7529 | 97.8408 | 8.3285 | 120.6377 | 68.3906
1.763 | 136.7791 | 38.6919 | 97.9011 | 8.3226 | 120.6976 | 68.3895
1.763 | 136.8758 | 38.448 | 99.1773 | 8.3281 | 121.9899 | 68.4379
1.763 | 136.8758 | 38.8138 | 97.8115 | 8.3281 | 120.6241 | 68.4379
1.763 | 136.8758 | 38.6919 | 97.9334 | 8.3281 | 120.746 | 68.4379
1.7641 | 136.8739 | 38.6919 | 97.9327 | 8.3226 | 120.745 | 68.4369
1.7641 | 136.8739 | 38.387 | 99.2376 | 8.3226 | 122.0499 | 68.4369
1.7641 | 136.8739 | 38.7529 | 97.8717 | 8.3226 | 120.684 | 68.4369
1.7641 | 136.9706 | 38.6919 | 97.965 | 8.328 | 120.7934 | 68.4853
1.7641 | 136.8739 | 38.6919 | 98.9327 | 8.3226 | 121.745 | 68.4369
1.7653 | 136.872 | 38.8748 | 97.7492 | 8.317 | 120.5612 | 68.436
1.7653 | 136.872 | 38.6309 | 97.9931 | 8.317 | 120.8051 | 68.436
1.7653 | 136.872 | 38.7529 | 97.8711 | 8.317 | 120.6831 | 68.436
1.7653 | 136.9687 | 38.5699 | 98.0863 | 8.3225 | 120.9144 | 68.4843
1.7653 | 136.9687 | 38.509 | 98.1472 | 8.3225 | 120.9753 | 68.4843
1.7664 | 136.9668 | 38.6919 | 97.9637 | 8.3169 | 120.7915 | 68.4834
1.7664 | 136.87 | 38.6919 | 97.9314 | 8.3115 | 120.7431 | 68.435
1.7664 | 136.9668 | 38.6919 | 97.9637 | 8.3169 | 120.7915 | 68.4834
1.7664 | 136.9668 | 38.7529 | 98.9027 | 8.3169 | 121.7305 | 68.4834
1.7664 | 136.9668 | 38.6309 | 99.0247 | 8.3169 | 121.8525 | 68.4834
1.7676 | 136.9647 | 38.6309 | 98.024 | 8.3111 | 120.8515 | 68.4824
1.7676 | 136.9647 | 38.509 | 99.1459 | 8.3111 | 121.9734 | 68.4824
1.7676 | 136.868 | 38.5699 | 98.0528 | 8.3056 | 120.8641 | 68.434
1.7676 | 136.9647 | 38.448 | 99.2069 | 8.3111 | 122.0344 | 68.4824
1.7676 | 136.9647 | 38.509 | 98.1459 | 8.3111 | 120.9734 | 68.4824
1.7688 | 136.9628 | 38.6919 | 97.9624 | 8.3055 | 120.7895 | 68.4814
1.7688 | 136.9628 | 38.6309 | 98.0234 | 8.3055 | 120.8505 | 68.4814
1.7699 | 136.9609 | 38.509 | 98.1446 | 8.3 | 120.9714 | 68.4804
1.7699 | 136.9609 | 38.5699 | 98.0837 | 8.3 | 120.9105 | 68.4804
1.7699 | 136.9609 | 38.6309 | 99.0227 | 8.3 | 121.8495 | 68.4804
1.7699 | 136.9609 | 38.5699 | 99.0837 | 8.3 | 121.9105 | 68.4804
1.7699 | 136.9609 | 38.6919 | 97.9617 | 8.3 | 120.7885 | 68.4804
1.7699 | 136.9609 | 38.6919 | 98.9617 | 8.3 | 121.7885 | 68.4804
1.7711 | 137.0798 | 38.5699 | 98.1234 | 8.3013 | 120.97 | 68.5399
1.7711 | 137.0798 | 38.6309 | 98.0624 | 8.3013 | 120.909 | 68.5399
1.7711 | 137.0798 | 38.509 | 98.1843 | 8.3013 | 121.0309 | 68.5399
1.7711 | 137.0798 | 38.7529 | 97.9404 | 8.3013 | 120.787 | 68.5399
1.7711 | 137.0798 | 38.6309 | 98.0624 | 8.3013 | 120.909 | 68.5399
1.7723 | 137.0778 | 38.6309 | 98.0617 | 8.2954 | 120.908 | 68.5389
1.7723 | 137.0778 | 38.7529 | 97.9397 | 8.2954 | 120.786 | 68.5389
1.7723 | 137.0778 | 38.6919 | 98.0007 | 8.2954 | 120.847 | 68.5389
1.7735 | 137.0759 | 38.6309 | 98.0611 | 8.2899 | 120.907 | 68.5379
1.7735 | 137.1726 | 38.7529 | 97.9713 | 8.2954 | 120.8334 | 68.5863
1.7735 | 137.0759 | 38.6309 | 98.0611 | 8.2899 | 120.907 | 68.5379
1.7735 | 137.0759 | 38.509 | 98.183 | 8.2899 | 121.0289 | 68.5379
1.7735 | 137.0759 | 38.6309 | 98.0611 | 8.2899 | 120.907 | 68.5379
1.7735 | 137.0759 | 38.5699 | 98.1221 | 8.2899 | 120.968 | 68.5379
1.7746 | 137.1706 | 38.6919 | 98.0316 | 8.2899 | 120.8934 | 68.5853
1.7746 | 137.0739 | 38.6919 | 97.9994 | 8.2844 | 120.8451 | 68.537
1.7746 | 137.1706 | 38.5699 | 98.1536 | 8.2899 | 121.0154 | 68.5853
1.7758 | 137.1687 | 38.509 | 98.2139 | 8.2844 | 121.0754 | 68.5844
1.7758 | 137.1687 | 38.448 | 98.2749 | 8.2844 | 121.1364 | 68.5844
1.7758 | 137.1687 | 38.6919 | 98.031 | 8.2844 | 120.8925 | 68.5844
1.7758 | 137.1687 | 38.7529 | 97.97 | 8.2844 | 120.8315 | 68.5844
1.7758 | 137.1687 | 38.6309 | 98.092 | 8.2844 | 120.9535 | 68.5844
1.777 | 137.2634 | 38.5699 | 98.1846 | 8.284 | 121.0618 | 68.6317
1.777 | 137.2634 | 38.448 | 98.3065 | 8.284 | 121.1837 | 68.6317
1.777 | 137.2634 | 38.5699 | 98.1846 | 8.284 | 121.0618 | 68.6317
1.777 | 137.2634 | 38.509 | 98.2455 | 8.284 | 121.1227 | 68.6317
1.777 | 137.2634 | 38.509 | 98.2455 | 8.284 | 121.1227 | 68.6317
1.7782 | 137.2614 | 38.509 | 99.2448 | 8.2785 | 122.1217 | 68.6307
1.7782 | 137.2614 | 38.6919 | 98.0619 | 8.2785 | 120.9388 | 68.6307
1.7782 | 137.2614 | 38.6309 | 98.1229 | 8.2785 | 120.9998 | 68.6307
1.7782 | 137.2614 | 38.6919 | 98.0619 | 8.2785 | 120.9388 | 68.6307
1.7793 | 137.2595 | 38.509 | 98.2442 | 8.273 | 121.1208 | 68.6298
1.7793 | 137.2595 | 38.6919 | 98.0613 | 8.273 | 120.9379 | 68.6298
1.7793 | 137.2595 | 38.6309 | 98.1223 | 8.273 | 120.9989 | 68.6298
1.7793 | 137.2595 | 38.6919 | 98.0613 | 8.273 | 120.9379 | 68.6298
1.7805 | 137.3785 | 38.7529 | 98.0399 | 8.2744 | 120.9363 | 68.6892
1.7793 | 137.3804 | 38.509 | 98.2845 | 8.2798 | 121.1812 | 68.6902
1.7805 | 137.3785 | 38.6309 | 98.1619 | 8.2744 | 121.0583 | 68.6892
1.7805 | 137.3785 | 38.7529 | 98.0399 | 8.2744 | 120.9363 | 68.6892
1.7817 | 137.3764 | 38.509 | 98.2831 | 8.2686 | 121.1792 | 68.6882
1.7805 | 137.3785 | 38.7529 | 98.0399 | 8.2744 | 120.9363 | 68.6892
1.7817 | 137.3764 | 38.6309 | 98.1612 | 8.2686 | 121.0573 | 68.6882
1.7817 | 137.3764 | 38.5699 | 98.2222 | 8.2686 | 121.1183 | 68.6882
1.7817 | 137.3764 | 38.6309 | 98.1612 | 8.2686 | 121.0573 | 68.6882
1.7817 | 137.3764 | 38.5699 | 98.2222 | 8.2686 | 121.1183 | 68.6882
1.7817 | 137.4731 | 38.6919 | 98.1325 | 8.274 | 121.0447 | 68.7366
1.7829 | 137.3745 | 38.6309 | 98.1606 | 8.2631 | 121.0563 | 68.6872
1.7829 | 137.4712 | 38.8138 | 98.0099 | 8.2685 | 120.9218 | 68.7356
1.7829 | 137.4712 | 38.8138 | 98.0099 | 8.2685 | 120.9218 | 68.7356
1.784 | 137.4693 | 38.5699 | 98.2532 | 8.2631 | 121.1647 | 68.7346
1.784 | 137.4693 | 38.8748 | 97.9483 | 8.2631 | 120.8598 | 68.7346
1.784 | 137.4693 | 38.8748 | 97.9483 | 8.2631 | 120.8598 | 68.7346
1.784 | 137.4693 | 38.7529 | 98.0702 | 8.2631 | 120.9817 | 68.7346
1.784 | 137.4693 | 38.9968 | 97.8263 | 8.2631 | 120.7378 | 68.7346
1.7852 | 137.4673 | 38.6919 | 99.1305 | 8.2576 | 122.0418 | 68.7337
1.7852 | 137.4673 | 39.0577 | 97.7647 | 8.2576 | 120.676 | 68.7337
1.7852 | 137.4673 | 38.6919 | 98.1305 | 8.2576 | 121.0418 | 68.7337
1.7852 | 137.4673 | 38.8138 | 98.0086 | 8.2576 | 120.9199 | 68.7337
1.7852 | 137.564 | 38.8748 | 97.9799 | 8.263 | 120.9072 | 68.782
1.7864 | 137.562 | 38.7529 | 98.1011 | 8.2572 | 121.0281 | 68.781
1.7864 | 137.562 | 38.8138 | 98.0402 | 8.2572 | 120.9672 | 68.781
1.7864 | 137.562 | 38.6919 | 99.1621 | 8.2572 | 122.0891 | 68.781
1.7864 | 137.151 | 38.5699 | 99.1471 | 8.2342 | 122.0056 | 68.5755
1.7875 | 137.149 | 38.2041 | 98.5122 | 8.2288 | 121.3704 | 68.5745
1.7887 | 137.2438 | 38.326 | 98.4219 | 8.2288 | 121.2959 | 68.6219
1.7887 | 137.4614 | 38.326 | 98.4945 | 8.241 | 121.4047 | 68.7307
1.7899 | 137.4593 | 38.5699 | 98.2499 | 8.2352 | 121.1598 | 68.7297
1.7911 | 137.5541 | 38.509 | 98.3424 | 8.2352 | 121.2681 | 68.7771
1.7911 | 137.5541 | 38.509 | 99.3424 | 8.2352 | 122.2681 | 68.7771
1.7922 | 137.673 | 38.5699 | 98.3211 | 8.2365 | 121.2666 | 68.8365
1.7934 | 137.8645 | 38.509 | 98.4458 | 8.2419 | 121.4233 | 68.9323
1.7946 | 137.8624 | 38.448 | 98.5061 | 8.2361 | 121.4832 | 68.9312
1.7946 | 137.8624 | 38.2651 | 98.689 | 8.2361 | 121.6661 | 68.9312
1.7958 | 137.8605 | 38.326 | 98.6275 | 8.2307 | 121.6043 | 68.9303
1.7969 | 137.8586 | 38.326 | 98.6269 | 8.2254 | 121.6033 | 68.9293
1.7969 | 137.8586 | 38.6309 | 98.322 | 8.2254 | 121.2984 | 68.9293
1.7981 | 137.9775 | 38.387 | 98.6055 | 8.2267 | 121.6017 | 68.9887
1.7993 | 137.9754 | 38.6919 | 98.2999 | 8.221 | 121.2958 | 68.9877
1.7993 | 138.0721 | 38.6309 | 98.3931 | 8.2263 | 121.4052 | 69.0361
1.8005 | 138.0702 | 38.5699 | 99.4535 | 8.221 | 122.4652 | 69.0351
1.8028 | 138.0663 | 38.509 | 98.5131 | 8.2102 | 121.5241 | 69.0331
1.8028 | 138.0663 | 38.5699 | 98.4522 | 8.2102 | 121.4632 | 69.0331
1.804 | 138.1851 | 38.509 | 98.5527 | 8.2112 | 121.5835 | 69.0925
1.8051 | 138.1831 | 38.5699 | 98.4911 | 8.2059 | 121.5217 | 69.0916
1.8063 | 138.1812 | 38.509 | 99.5514 | 8.2005 | 122.5816 | 69.0906
1.8063 | 138.1812 | 38.326 | 98.7344 | 8.2005 | 121.7646 | 69.0906
1.8075 | 138.2759 | 38.509 | 98.583 | 8.2005 | 121.629 | 69.138
1.8075 | 138.2759 | 38.387 | 99.705 | 8.2005 | 122.751 | 69.138
1.8087 | 138.2739 | 38.5699 | 98.5214 | 8.1948 | 121.567 | 69.1369
1.8098 | 138.2719 | 38.2651 | 99.8255 | 8.1895 | 122.8709 | 69.136
1.8098 | 138.2719 | 38.387 | 98.7036 | 8.1895 | 121.749 | 69.136
1.811 | 138.27 | 38.6309 | 99.4591 | 8.1842 | 122.5041 | 69.135
1.8121 | 138.268 | 38.448 | 99.6413 | 8.1789 | 122.686 | 69.134
1.8121 | 138.3647 | 38.509 | 98.6126 | 8.1842 | 121.6734 | 69.1824
1.8134 | 138.3627 | 38.387 | 98.7339 | 8.1786 | 121.7943 | 69.1813
1.8145 | 138.3607 | 38.448 | 98.6722 | 8.1732 | 121.7324 | 69.1804
1.8145 | 138.3607 | 38.2651 | 98.8551 | 8.1732 | 121.9153 | 69.1804
1.8157 | 138.3588 | 38.387 | 99.7326 | 8.1679 | 122.7924 | 69.1794
1.8157 | 138.4796 | 38.2651 | 98.8948 | 8.1746 | 121.9747 | 69.2398
1.8169 | 138.4775 | 38.5699 | 98.5893 | 8.169 | 121.6689 | 69.2388
1.8181 | 138.4756 | 38.326 | 98.8325 | 8.1637 | 121.9118 | 69.2378
1.8181 | 138.4756 | 38.2651 | 98.8934 | 8.1637 | 121.9727 | 69.2378
1.8192 | 138.4736 | 38.2651 | 98.8928 | 8.1584 | 121.9717 | 69.2368
1.8204 | 138.5684 | 38.326 | 99.8635 | 8.1584 | 122.9582 | 69.2842
1.8204 | 138.5684 | 38.326 | 98.8635 | 8.1584 | 121.9582 | 69.2842
1.8216 | 138.5663 | 38.2041 | 98.9847 | 8.1528 | 122.0791 | 69.2832
1.8227 | 138.661 | 38.326 | 98.8943 | 8.1528 | 122.0045 | 69.3305
1.8239 | 138.6591 | 38.326 | 98.8937 | 8.1476 | 122.0035 | 69.3295
1.8239 | 138.7799 | 38.448 | 98.812 | 8.1542 | 121.942 | 69.39
1.8251 | 138.778 | 38.387 | 98.8723 | 8.1489 | 122.002 | 69.389
1.8263 | 138.7759 | 38.448 | 98.8106 | 8.1434 | 121.9399 | 69.3879
1.8263 | 138.7759 | 38.326 | 98.9326 | 8.1434 | 122.0619 | 69.3879
1.8274 | 138.8706 | 38.387 | 98.9032 | 8.1434 | 122.0483 | 69.4353
1.8274 | 138.8706 | 38.0212 | 100.269 | 8.1434 | 123.4141 | 69.4353
1.8286 | 138.8686 | 37.9602 | 100.3293 | 8.1382 | 123.4741 | 69.4343
1.8297 | 138.8667 | 38.2651 | 99.0238 | 8.1329 | 122.1682 | 69.4333
1.8297 | 138.9634 | 38.0822 | 99.2389 | 8.1382 | 122.3995 | 69.4817
1.831 | 138.8646 | 38.1431 | 100.1451 | 8.1274 | 123.2892 | 69.4323
1.8321 | 138.9593 | 38.0822 | 99.2376 | 8.1274 | 122.3975 | 69.4797
1.8333 | 138.9574 | 38.326 | 99.9931 | 8.1222 | 123.1527 | 69.4787
1.8333 | 139.0782 | 37.8992 | 99.4602 | 8.1288 | 122.6399 | 69.5391
1.8344 | 139.0762 | 38.2041 | 100.1546 | 8.1235 | 123.334 | 69.5381
1.8344 | 139.0762 | 37.9602 | 99.3985 | 8.1235 | 122.5779 | 69.5381
1.8357 | 139.1708 | 37.8992 | 99.4911 | 8.1233 | 122.6862 | 69.5854
1.8368 | 139.1689 | 37.8383 | 99.5513 | 8.1181 | 122.7461 | 69.5844
1.838 | 139.1669 | 37.8992 | 99.4898 | 8.1129 | 122.6843 | 69.5835
1.838 | 139.1669 | 37.8383 | 100.5507 | 8.1129 | 123.7452 | 69.5835
1.8391 | 139.2616 | 37.7773 | 99.6432 | 8.1129 | 122.8535 | 69.6308
1.8403 | 139.2595 | 37.8383 | 99.5815 | 8.1074 | 122.7915 | 69.6298
1.8415 | 139.2576 | 37.8383 | 99.5809 | 8.1022 | 122.7905 | 69.6288
1.8415 | 139.3784 | 38.1431 | 99.3164 | 8.1088 | 122.5461 | 69.6892
1.8427 | 139.3764 | 37.6553 | 99.8035 | 8.1036 | 123.0329 | 69.6882
1.8439 | 139.3744 | 38.0212 | 99.4369 | 8.0981 | 122.666 | 69.6872
1.8439 | 139.3744 | 37.5944 | 99.8637 | 8.0981 | 123.0928 | 69.6872
1.845 | 139.3724 | 37.8992 | 100.5583 | 8.0929 | 123.787 | 69.6862
1.8462 | 139.3704 | 37.9602 | 99.4966 | 8.0877 | 122.725 | 69.6852
1.8473 | 139.4651 | 37.9602 | 99.5282 | 8.0878 | 122.7724 | 69.7326
1.8473 | 139.4651 | 37.7163 | 99.7721 | 8.0878 | 123.0163 | 69.7326
1.8486 | 139.463 | 37.7163 | 99.7714 | 8.0823 | 123.0152 | 69.7315
1.8497 | 139.5577 | 37.7773 | 99.7419 | 8.0824 | 123.0016 | 69.7789
1.8497 | 139.5577 | 37.5944 | 99.9248 | 8.0824 | 123.1845 | 69.7789
1.8509 | 139.5558 | 37.7163 | 99.8023 | 8.0773 | 123.0616 | 69.7779
1.852 | 139.6746 | 37.8992 | 100.659 | 8.0787 | 123.9381 | 69.8373
1.852 | 139.6746 | 37.7773 | 99.7809 | 8.0787 | 123.06 | 69.8373
1.8533 | 139.6725 | 37.7163 | 99.8412 | 8.0732 | 123.12 | 69.8363
1.8544 | 139.6706 | 37.7163 | 99.8406 | 8.0681 | 123.119 | 69.8353
1.8556 | 139.6686 | 37.7163 | 99.8399 | 8.0629 | 123.118 | 69.8343
1.8556 | 139.7652 | 37.7773 | 99.8111 | 8.0682 | 123.1053 | 69.8826
1.8567 | 139.6666 | 37.6553 | 99.9002 | 8.0578 | 123.178 | 69.8333
1.8579 | 139.7612 | 37.7773 | 99.8098 | 8.0576 | 123.1033 | 69.8806
1.8579 | 139.7612 | 37.8992 | 99.6879 | 8.0576 | 122.9814 | 69.8806
1.8591 | 139.7592 | 37.5944 | 99.992 | 8.0525 | 123.2852 | 69.8796
1.8603 | 139.7573 | 37.8383 | 99.7475 | 8.0474 | 123.0403 | 69.8786
1.8603 | 139.9747 | 37.8383 | 99.8199 | 8.0591 | 123.149 | 69.9873
1.8614 | 139.9727 | 37.5944 | 100.0632 | 8.054 | 123.392 | 69.9864
1.8626 | 140.0673 | 37.7163 | 99.9728 | 8.0538 | 123.3173 | 70.0336
1.8638 | 139.9687 | 37.6553 | 101.0009 | 8.0435 | 124.329 | 69.9843
1.8638 | 139.9687 | 37.6553 | 101.0009 | 8.0435 | 124.329 | 69.9843
1.8649 | 140.0633 | 37.5944 | 101.0934 | 8.0436 | 124.4373 | 70.0317
1.8661 | 140.0614 | 37.5944 | 100.0927 | 8.0385 | 123.4363 | 70.0307
1.8661 | 140.158 | 37.6553 | 101.064 | 8.0437 | 124.4237 | 70.079
1.8673 | 140.1559 | 37.7773 | 100.9413 | 8.0383 | 124.3006 | 70.0779
1.8685 | 140.1539 | 37.6553 | 100.0627 | 8.0332 | 123.4217 | 70.077
1.8685 | 140.1539 | 37.5334 | 101.1846 | 8.0332 | 124.5436 | 70.077
1.8696 | 140.152 | 37.4724 | 100.2449 | 8.0281 | 123.6036 | 70.076
1.8709 | 140.1499 | 37.4724 | 100.2442 | 8.0228 | 123.6025 | 70.0749
1.8709 | 140.2706 | 37.5944 | 100.1625 | 8.0292 | 123.5409 | 70.1353
1.872 | 140.2687 | 37.4724 | 100.2838 | 8.0242 | 123.6619 | 70.1343
1.8732 | 140.2667 | 37.5944 | 100.1612 | 8.0191 | 123.539 | 70.1334
1.8743 | 140.3614 | 37.5944 | 100.1927 | 8.0192 | 123.5863 | 70.1807
1.8743 | 140.3614 | 37.2895 | 100.4976 | 8.0192 | 123.8912 | 70.1807
1.8743 | 140.3614 | 37.5334 | 100.2537 | 8.0192 | 123.6473 | 70.1807
1.8767 | 140.3573 | 37.5334 | 100.2524 | 8.0088 | 123.6452 | 70.1786
1.8767 | 140.3573 | 37.5334 | 100.2524 | 8.0088 | 123.6452 | 70.1786
1.8779 | 140.3553 | 37.6553 | 100.1298 | 8.0038 | 123.5224 | 70.1777
1.8779 | 140.4519 | 37.7773 | 100.04 | 8.009 | 123.4487 | 70.226
1.879 | 140.45 | 37.6553 | 100.1614 | 8.0039 | 123.5697 | 70.225
1.8802 | 140.5686 | 37.7163 | 101.1399 | 8.005 | 124.568 | 70.2843
1.8814 | 140.5667 | 37.5334 | 100.3222 | 8 | 123.7499 | 70.2833
1.8814 | 140.5667 | 37.3505 | 101.5051 | 8 | 124.9328 | 70.2833
1.8825 | 140.5647 | 37.7773 | 100.0776 | 7.995 | 123.505 | 70.2823
1.8837 | 140.6593 | 37.5334 | 100.353 | 7.9951 | 123.7963 | 70.3297
1.8837 | 140.6593 | 37.5944 | 100.292 | 7.9951 | 123.7353 | 70.3297
1.8849 | 140.6572 | 37.5944 | 100.2913 | 7.9898 | 123.7342 | 70.3286
1.8861 | 140.6553 | 37.6553 | 100.2298 | 7.9848 | 123.6723 | 70.3276
1.8872 | 140.6533 | 37.2895 | 100.5949 | 7.9798 | 124.0371 | 70.3266
1.8872 | 140.7499 | 37.4114 | 100.5052 | 7.985 | 123.9635 | 70.3749
1.8884 | 140.7479 | 37.4724 | 100.4436 | 7.98 | 123.9016 | 70.374
1.8896 | 140.7458 | 37.4724 | 100.4429 | 7.9747 | 123.9005 | 70.3729
1.8896 | 140.8666 | 37.4724 | 100.4831 | 7.9811 | 123.9609 | 70.4333
1.8908 | 140.8646 | 37.4114 | 100.5435 | 7.9761 | 124.0209 | 70.4323
1.8908 | 140.8646 | 37.2895 | 100.6654 | 7.9761 | 124.1428 | 70.4323
1.8919 | 140.8626 | 37.7163 | 101.2379 | 7.9711 | 124.715 | 70.4313
1.8931 | 140.8605 | 37.5334 | 101.4201 | 7.9659 | 124.8969 | 70.4303
1.8931 | 140.8605 | 37.3505 | 101.603 | 7.9659 | 125.0798 | 70.4303
1.8943 | 140.9551 | 37.4724 | 100.5126 | 7.966 | 124.0052 | 70.4776
1.8955 | 140.9532 | 37.5334 | 100.451 | 7.961 | 123.9432 | 70.4766
1.8966 | 141.0478 | 37.3505 | 100.6654 | 7.9612 | 124.1734 | 70.5239
1.8978 | 141.0457 | 37.4724 | 101.5428 | 7.9559 | 125.0504 | 70.5228
1.8978 | 141.0457 | 37.5944 | 100.4208 | 7.9559 | 123.9284 | 70.5228
1.899 | 141.0437 | 37.7773 | 100.2373 | 7.951 | 123.7445 | 70.5218
1.9001 | 141.0417 | 37.6553 | 100.3586 | 7.9461 | 123.8656 | 70.5209
1.9001 | 141.1625 | 37.5944 | 100.4598 | 7.9524 | 123.9868 | 70.5812
1.9013 | 141.0397 | 37.5334 | 100.4798 | 7.9411 | 123.9865 | 70.5199
1.9025 | 141.1584 | 37.2285 | 101.8243 | 7.9422 | 125.3507 | 70.5792
1.9037 | 141.1564 | 37.4114 | 101.6407 | 7.9373 | 125.1668 | 70.5782
1.9037 | 141.1564 | 37.4114 | 100.6407 | 7.9373 | 124.1668 | 70.5782
1.9048 | 141.1544 | 37.4114 | 100.6401 | 7.9324 | 124.1658 | 70.5772
1.906 | 141.249 | 37.1675 | 100.9155 | 7.9326 | 124.457 | 70.6245
1.906 | 141.249 | 37.1675 | 100.9155 | 7.9326 | 124.457 | 70.6245
1.9072 | 141.2469 | 37.1066 | 100.9757 | 7.9274 | 124.5169 | 70.6235
1.9084 | 141.2449 | 37.2285 | 100.8531 | 7.9225 | 124.394 | 70.6225
1.9084 | 141.3415 | 37.2895 | 100.8243 | 7.9275 | 124.3813 | 70.6708
1.9095 | 141.4603 | 37.2895 | 100.8639 | 7.929 | 124.4406 | 70.7301
1.9107 | 141.4583 | 37.0455 | 102.1073 | 7.9241 | 125.6836 | 70.7291
1.9107 | 141.4583 | 37.1066 | 101.0462 | 7.9241 | 124.6225 | 70.7291
1.9119 | 141.4562 | 37.1066 | 101.0455 | 7.9189 | 124.6215 | 70.7281
1.9142 | 141.4522 | 37.2895 | 101.8612 | 7.9091 | 125.4366 | 70.7261
1.9142 | 141.4522 | 37.2895 | 100.8612 | 7.9091 | 124.4366 | 70.7261
1.9154 | 141.4502 | 37.0455 | 101.1046 | 7.9042 | 124.6796 | 70.7251
1.9154 | 141.5468 | 37.2285 | 100.9538 | 7.9093 | 124.5449 | 70.7734
1.9166 | 141.5447 | 37.4724 | 100.7092 | 7.9041 | 124.2999 | 70.7723
1.9177 | 141.5427 | 37.4724 | 101.7085 | 7.8993 | 125.299 | 70.7714
1.9189 | 141.6614 | 37.2895 | 100.931 | 7.9007 | 124.5412 | 70.8307
1.9189 | 141.6614 | 37.2895 | 100.931 | 7.9007 | 124.5412 | 70.8307
1.9201 | 141.6593 | 37.1675 | 102.0523 | 7.8955 | 125.6622 | 70.8297
1.9213 | 141.6573 | 37.1675 | 101.0516 | 7.8907 | 124.6612 | 70.8287
1.9213 | 141.6573 | 37.2285 | 100.9906 | 7.8907 | 124.6002 | 70.8287
1.9224 | 141.6554 | 37.1675 | 101.051 | 7.8859 | 124.6602 | 70.8277
1.9236 | 141.7499 | 37.3505 | 100.8995 | 7.886 | 124.5245 | 70.875
1.9248 | 141.7478 | 37.2895 | 100.9598 | 7.8809 | 124.5844 | 70.8739
1.9248 | 141.7478 | 37.1066 | 101.1427 | 7.8809 | 124.7673 | 70.8739
1.926 | 141.8424 | 37.2895 | 100.9913 | 7.8811 | 124.6317 | 70.9212
1.9271 | 141.7438 | 37.3505 | 101.8974 | 7.8713 | 125.5214 | 70.8719
1.9271 | 141.8404 | 37.1675 | 101.1126 | 7.8763 | 124.7527 | 70.9202
1.9283 | 141.8384 | 36.9845 | 102.295 | 7.8715 | 125.9347 | 70.9192
1.9295 | 141.8363 | 37.1675 | 101.1113 | 7.8663 | 124.7507 | 70.9182
1.9295 | 141.8363 | 37.1675 | 102.1113 | 7.8663 | 125.7507 | 70.9182
1.9307 | 141.8343 | 37.0455 | 101.2326 | 7.8615 | 124.8717 | 70.9172
1.9318 | 142.0496 | 37.1066 | 102.2433 | 7.868 | 125.9182 | 71.0248
1.9318 | 142.0496 | 37.1066 | 102.2433 | 7.868 | 125.9182 | 71.0248
1.933 | 142.0476 | 37.1675 | 102.1817 | 7.8632 | 125.8563 | 71.0238
1.9342 | 142.0455 | 37.1675 | 101.181 | 7.8581 | 124.8552 | 71.0227
1.9353 | 142.0435 | 37.2285 | 101.1193 | 7.8533 | 124.7932 | 71.0217
1.9365 | 142.1381 | 37.2895 | 101.0899 | 7.8535 | 124.7795 | 71.069
1.9365 | 142.0415 | 37.3505 | 100.9967 | 7.8485 | 124.6703 | 71.0208
1.9377 | 142.1361 | 36.9845 | 101.3942 | 7.8487 | 125.0835 | 71.068
1.9377 | 142.1361 | 37.1066 | 101.2721 | 7.8487 | 124.9614 | 71.068
1.9389 | 142.2546 | 37.1675 | 101.2507 | 7.8499 | 124.9598 | 71.1273
1.94 | 142.2527 | 36.9845 | 101.4331 | 7.8451 | 125.1418 | 71.1263
1.9412 | 142.3472 | 37.1675 | 102.2816 | 7.8453 | 126.0061 | 71.1736
1.9412 | 142.3472 | 37.2285 | 101.2206 | 7.8453 | 124.9451 | 71.1736
1.9423 | 142.4418 | 36.9235 | 101.5571 | 7.8455 | 125.2974 | 71.2209
1.9436 | 142.4397 | 36.9235 | 101.5564 | 7.8405 | 125.2963 | 71.2198
1.9436 | 142.4397 | 36.9845 | 101.4954 | 7.8405 | 125.2353 | 71.2198
1.9447 | 142.4377 | 36.9845 | 101.4947 | 7.8357 | 125.2343 | 71.2188
1.9459 | 142.4357 | 36.9845 | 101.4941 | 7.8309 | 125.2333 | 71.2178
1.9471 | 142.5542 | 37.1066 | 101.4115 | 7.8321 | 125.1705 | 71.2771
1.9471 | 142.5542 | 37.2895 | 101.2286 | 7.8321 | 124.9876 | 71.2771
1.9483 | 142.5522 | 36.9235 | 101.5939 | 7.8274 | 125.3526 | 71.2761
1.9494 | 142.6468 | 36.9845 | 101.5644 | 7.8276 | 125.3389 | 71.3234
1.9494 | 142.6468 | 36.9235 | 101.6254 | 7.8276 | 125.3999 | 71.3234
1.9506 | 142.6448 | 36.8625 | 101.6858 | 7.8228 | 125.4599 | 71.3224
1.9518 | 142.6426 | 36.9235 | 101.624 | 7.8178 | 125.3978 | 71.3213
1.9529 | 142.6406 | 36.8625 | 101.6844 | 7.8131 | 125.4578 | 71.3203
1.9529 | 142.7372 | 36.9235 | 102.6556 | 7.818 | 126.4451 | 71.3686
1.9541 | 142.7352 | 36.8016 | 101.7768 | 7.8133 | 125.566 | 71.3676
1.9553 | 142.8539 | 36.9235 | 101.6945 | 7.8148 | 125.5034 | 71.4269
1.9553 | 142.8539 | 37.0455 | 102.5725 | 7.8148 | 126.3814 | 71.4269
1.9565 | 142.8517 | 36.8625 | 102.7547 | 7.8098 | 126.5634 | 71.4259
1.9576 | 142.8497 | 36.8016 | 101.815 | 7.8051 | 125.6233 | 71.4249
1.9588 | 142.8477 | 36.9235 | 101.6924 | 7.8004 | 125.5004 | 71.4239
1.9588 | 142.8477 | 36.4967 | 102.1192 | 7.8004 | 125.9272 | 71.4239
1.9599 | 142.8457 | 36.6187 | 102.9965 | 7.7957 | 126.8042 | 71.4229
1.9612 | 142.8436 | 36.8016 | 101.8129 | 7.7907 | 125.6202 | 71.4218
1.9623 | 142.8416 | 36.5577 | 102.0562 | 7.786 | 125.8631 | 71.4208
1.9623 | 142.9381 | 36.9845 | 101.6615 | 7.7909 | 125.4846 | 71.4691
1.9635 | 142.9361 | 36.6187 | 102.0267 | 7.7862 | 125.8494 | 71.4681
1.9646 | 142.9341 | 36.8016 | 101.8431 | 7.7816 | 125.6655 | 71.4671
1.9659 | 142.932 | 36.8625 | 101.7815 | 7.7766 | 125.6035 | 71.466
1.9659 | 142.932 | 36.8625 | 101.7815 | 7.7766 | 125.6035 | 71.466
1.967 | 142.93 | 36.8016 | 101.8417 | 7.7719 | 125.6634 | 71.465
1.967 | 142.93 | 36.8016 | 102.8417 | 7.7719 | 126.6634 | 71.465
1.9682 | 143.0245 | 36.8016 | 101.8732 | 7.7722 | 125.7107 | 71.5123
1.9693 | 143.1432 | 36.8016 | 101.9128 | 7.7737 | 125.77 | 71.5716
1.9693 | 143.1432 | 36.4357 | 103.2787 | 7.7737 | 127.1359 | 71.5716
1.9705 | 143.141 | 36.8016 | 101.9121 | 7.7687 | 125.7689 | 71.5705
1.9717 | 143.139 | 36.3138 | 102.3992 | 7.7641 | 126.2557 | 71.5695
1.9729 | 143.2336 | 36.7406 | 102.0039 | 7.7643 | 125.8762 | 71.6168
1.9729 | 143.2336 | 36.7406 | 102.0039 | 7.7643 | 125.8762 | 71.6168
1.9741 | 143.2314 | 36.6796 | 102.0642 | 7.7594 | 125.9361 | 71.6157
1.9752 | 143.3259 | 36.5577 | 102.2176 | 7.7596 | 126.1053 | 71.663
1.9752 | 143.2294 | 36.6187 | 102.1244 | 7.7547 | 125.996 | 71.6147
1.9764 | 143.3239 | 36.5577 | 102.2169 | 7.755 | 126.1043 | 71.662
1.9775 | 143.4426 | 36.6796 | 102.1346 | 7.7565 | 126.0417 | 71.7213
1.9788 | 143.3198 | 36.7406 | 102.0327 | 7.7455 | 125.9193 | 71.6599
1.9788 | 143.3198 | 36.6796 | 102.0937 | 7.7455 | 125.9803 | 71.6599
1.9799 | 143.4384 | 36.6796 | 103.1332 | 7.7469 | 127.0396 | 71.7192
1.9811 | 143.4364 | 36.6187 | 103.1934 | 7.7423 | 127.0995 | 71.7182
1.9822 | 143.5309 | 36.5577 | 102.2859 | 7.7426 | 126.2078 | 71.7655
1.9822 | 143.5309 | 36.5577 | 102.2859 | 7.7426 | 126.2078 | 71.7655
1.9835 | 143.5288 | 36.8016 | 102.0413 | 7.7377 | 125.9628 | 71.7644
1.9846 | 143.5268 | 36.7406 | 102.1017 | 7.7331 | 126.0228 | 71.7634
1.9858 | 143.6213 | 36.6796 | 103.1942 | 7.7334 | 127.131 | 71.8106
1.9858 | 143.6213 | 36.7406 | 102.1332 | 7.7334 | 126.07 | 71.8106
1.9869 | 143.6193 | 36.6796 | 103.1935 | 7.7288 | 127.13 | 71.8096
1.9881 | 143.6171 | 36.8625 | 102.0099 | 7.7239 | 125.9461 | 71.8086
1.9893 | 143.6151 | 36.5577 | 102.314 | 7.7193 | 126.2499 | 71.8076
1.9893 | 143.6151 | 36.6187 | 102.253 | 7.7193 | 126.1889 | 71.8076
1.9905 | 143.7337 | 36.6796 | 102.2316 | 7.7208 | 126.1873 | 71.8669
1.9916 | 143.6111 | 36.6187 | 102.2517 | 7.7102 | 126.1868 | 71.8055
1.9916 | 143.7317 | 36.6187 | 102.2919 | 7.7162 | 126.2472 | 71.8659
1.9928 | 143.7296 | 36.5577 | 103.3522 | 7.7114 | 127.3071 | 71.8648
1.994 | 143.7276 | 36.6187 | 102.2905 | 7.7068 | 126.2451 | 71.8638
1.9951 | 143.7256 | 36.4357 | 102.4728 | 7.7022 | 126.4271 | 71.8628
1.9951 | 143.7256 | 36.4357 | 102.4728 | 7.7022 | 126.4271 | 71.8628
1.9963 | 143.82 | 36.3138 | 103.6262 | 7.7025 | 127.5962 | 71.91
1.9975 | 143.8179 | 36.3748 | 103.5645 | 7.6977 | 127.5342 | 71.909
1.9975 | 143.8179 | 36.4967 | 102.4426 | 7.6977 | 126.4123 | 71.909
1.9987 | 143.9124 | 36.3138 | 102.657 | 7.698 | 126.6424 | 71.9562
1.9987 | 143.8159 | 36.3138 | 102.6248 | 7.6931 | 126.5941 | 71.9079
1.9998 | 143.9104 | 36.4357 | 102.5344 | 7.6934 | 126.5195 | 71.9552
2.0011 | 143.9082 | 36.3138 | 102.6556 | 7.6886 | 126.6403 | 71.9541
2.0022 | 143.9062 | 36.6187 | 102.35 | 7.6841 | 126.3344 | 71.9531
2.0022 | 144.0268 | 36.4967 | 102.5122 | 7.6901 | 126.5167 | 72.0134
2.0034 | 144.0248 | 36.3138 | 102.6945 | 7.6856 | 126.6986 | 72.0124
2.0045 | 144.0228 | 36.4967 | 102.5109 | 7.681 | 126.5147 | 72.0114
2.0057 | 144.2136 | 36.4967 | 102.5745 | 7.6858 | 126.6101 | 72.1068
2.0069 | 144.3322 | 36.5577 | 102.553 | 7.6873 | 126.6084 | 72.1661
2.0069 | 144.3322 | 36.3748 | 102.7359 | 7.6873 | 126.7913 | 72.1661
2.0069 | 144.3322 | 36.3138 | 102.7969 | 7.6873 | 126.8523 | 72.1661
2.0081 | 144.3302 | 36.7406 | 102.3695 | 7.6828 | 126.4245 | 72.1651
2.0104 | 144.326 | 36.3748 | 102.7339 | 7.6735 | 126.7882 | 72.163
2.0104 | 144.326 | 36.3138 | 102.7949 | 7.6735 | 126.8492 | 72.163
2.0116 | 144.324 | 36.2528 | 102.8552 | 7.669 | 126.9092 | 72.162
2.0116 | 144.324 | 36.3138 | 102.7942 | 7.669 | 126.8482 | 72.162
2.0127 | 144.4185 | 36.2528 | 102.8867 | 7.6693 | 126.9564 | 72.2092
2.0139 | 144.4165 | 36.3138 | 102.825 | 7.6648 | 126.8944 | 72.2082
2.0139 | 144.4165 | 36.4357 | 102.7031 | 7.6648 | 126.7725 | 72.2082
2.0151 | 144.4143 | 36.1918 | 102.9463 | 7.66 | 127.0154 | 72.2072
2.0163 | 144.5088 | 36.1309 | 103.0387 | 7.6603 | 127.1235 | 72.2544
2.0174 | 144.5068 | 36.3748 | 102.7941 | 7.6559 | 126.8786 | 72.2534
2.0174 | 144.5068 | 35.9479 | 103.221 | 7.6559 | 127.3055 | 72.2534
2.0186 | 144.5047 | 36.4357 | 102.7325 | 7.6514 | 126.8167 | 72.2524
2.0198 | 144.5026 | 36.3748 | 102.7927 | 7.6466 | 126.8765 | 72.2513
2.0198 | 144.5026 | 36.1309 | 103.0366 | 7.6466 | 127.1204 | 72.2513
2.021 | 144.6212 | 36.3138 | 102.8933 | 7.6481 | 126.9968 | 72.3106
2.0221 | 144.6191 | 36.4357 | 102.7707 | 7.6437 | 126.8739 | 72.3096
2.0233 | 144.7136 | 36.1309 | 103.107 | 7.644 | 127.2259 | 72.3568
2.0233 | 144.6171 | 36.1309 | 103.0748 | 7.6392 | 127.1777 | 72.3086
2.0257 | 144.7094 | 36.2528 | 102.9837 | 7.6348 | 127.1019 | 72.3547
2.0268 | 144.7074 | 36.3138 | 102.922 | 7.6303 | 127.0399 | 72.3537
2.0268 | 144.7074 | 36.1918 | 103.044 | 7.6303 | 127.1619 | 72.3537
2.028 | 144.7052 | 36.1309 | 103.1042 | 7.6256 | 127.2217 | 72.3526
2.0292 | 144.7997 | 36.0089 | 103.2577 | 7.6259 | 127.3909 | 72.3998
2.0292 | 144.7997 | 36.2528 | 103.0138 | 7.6259 | 127.147 | 72.3998
2.0303 | 144.7976 | 35.9479 | 103.318 | 7.6215 | 127.4509 | 72.3988
2.0315 | 144.9162 | 35.826 | 103.4794 | 7.623 | 127.6321 | 72.4581
2.0315 | 144.9162 | 35.765 | 103.5404 | 7.623 | 127.6931 | 72.4581
2.0327 | 144.914 | 35.887 | 103.4177 | 7.6183 | 127.57 | 72.457
2.0339 | 145.0085 | 35.6431 | 103.6931 | 7.6186 | 127.8611 | 72.5042
2.035 | 144.91 | 35.765 | 103.5383 | 7.6095 | 127.69 | 72.455
2.0362 | 145.0044 | 35.704 | 103.6308 | 7.6098 | 127.7982 | 72.5022
2.0362 | 145.0044 | 35.887 | 103.4478 | 7.6098 | 127.6152 | 72.5022
2.0374 | 145.0023 | 35.887 | 103.4471 | 7.6051 | 127.6141 | 72.5011
2.0386 | 145.0967 | 35.5211 | 103.8445 | 7.6054 | 128.0272 | 72.5483
2.0397 | 145.0947 | 35.6431 | 103.7218 | 7.601 | 127.9042 | 72.5473
2.0397 | 145.0947 | 35.5821 | 103.7828 | 7.601 | 127.9652 | 72.5473
2.0409 | 145.2132 | 35.704 | 103.7004 | 7.6025 | 127.9026 | 72.6066
2.0409 | 145.2132 | 35.6431 | 103.7613 | 7.6025 | 127.9635 | 72.6066
2.0421 | 145.0905 | 35.4601 | 103.9034 | 7.592 | 128.0851 | 72.5452
2.0433 | 145.0884 | 35.5821 | 103.7807 | 7.5876 | 127.9621 | 72.5442
2.0444 | 145.0864 | 35.5821 | 103.78 | 7.5832 | 127.9611 | 72.5432
2.0444 | 145.207 | 35.704 | 103.6983 | 7.5891 | 127.8995 | 72.6035
2.0456 | 145.205 | 35.704 | 103.6977 | 7.5847 | 127.8985 | 72.6025
2.0456 | 145.205 | 35.2162 | 104.1855 | 7.5847 | 128.3863 | 72.6025
2.0468 | 145.2028 | 35.5211 | 103.8798 | 7.5801 | 128.0803 | 72.6014
2.0479 | 145.2972 | 35.4601 | 103.9723 | 7.5804 | 128.1885 | 72.6486
2.0491 | 145.2952 | 35.5821 | 103.8496 | 7.576 | 128.0655 | 72.6476
2.0491 | 145.2952 | 35.5211 | 103.9106 | 7.576 | 128.1265 | 72.6476
2.0503 | 145.2931 | 35.5211 | 103.9099 | 7.5717 | 128.1255 | 72.6466
2.0515 | 145.291 | 35.5211 | 103.9092 | 7.567 | 128.1244 | 72.6455
2.0526 | 145.4095 | 35.5211 | 103.9487 | 7.5686 | 128.1837 | 72.7048
2.0526 | 145.4095 | 35.4601 | 104.0097 | 7.5686 | 128.2447 | 72.7048
2.0538 | 145.4075 | 35.3382 | 104.131 | 7.5642 | 128.3655 | 72.7037
2.055 | 145.4053 | 35.1553 | 104.3131 | 7.5596 | 128.5474 | 72.7027
2.055 | 145.5018 | 35.1553 | 104.3453 | 7.5643 | 128.5956 | 72.7509
2.0562 | 145.4997 | 35.4601 | 104.0398 | 7.5599 | 128.2898 | 72.7499
2.0573 | 145.4977 | 35.2162 | 104.283 | 7.5556 | 128.5326 | 72.7488
2.0585 | 145.4957 | 34.9724 | 104.5262 | 7.5513 | 128.7754 | 72.7478
2.0585 | 145.5921 | 34.9724 | 104.5583 | 7.5559 | 128.8236 | 72.796
2.0597 | 145.5899 | 35.2162 | 104.3138 | 7.5513 | 128.5788 | 72.795
2.0609 | 145.5879 | 35.1553 | 104.374 | 7.547 | 128.6386 | 72.7939
2.0609 | 145.7084 | 35.2772 | 104.2923 | 7.5529 | 128.577 | 72.8542
2.062 | 145.7064 | 35.2772 | 104.2916 | 7.5485 | 128.576 | 72.8532
2.0632 | 145.7044 | 35.0943 | 104.4738 | 7.5442 | 128.7579 | 72.8522
2.0632 | 145.8008 | 35.1553 | 104.445 | 7.5489 | 128.7451 | 72.9004
2.0644 | 145.7986 | 35.2772 | 104.3223 | 7.5443 | 128.6221 | 72.8993
2.0655 | 145.7966 | 35.2772 | 104.3217 | 7.54 | 128.6211 | 72.8983
2.0667 | 145.7945 | 35.0943 | 104.5039 | 7.5357 | 128.803 | 72.8973
2.0679 | 145.8889 | 35.1553 | 104.4743 | 7.536 | 128.7892 | 72.9445
2.0679 | 145.8889 | 35.1553 | 104.4743 | 7.536 | 128.7892 | 72.9445
2.0691 | 145.8868 | 35.2772 | 104.3517 | 7.5315 | 128.6662 | 72.9434
2.0702 | 146.0053 | 35.1553 | 104.5131 | 7.533 | 128.8473 | 73.0026
2.0702 | 146.0053 | 35.1553 | 104.5131 | 7.533 | 128.8473 | 73.0026
2.0714 | 146.0032 | 35.0333 | 104.6344 | 7.5287 | 128.9683 | 73.0016
2.0725 | 146.0012 | 34.9724 | 104.6947 | 7.5244 | 129.0282 | 73.0006
2.0725 | 146.0012 | 35.2162 | 104.4509 | 7.5244 | 128.7844 | 73.0006
2.0738 | 145.999 | 35.0333 | 104.633 | 7.5198 | 128.9662 | 72.9995
2.0749 | 145.997 | 35.0333 | 104.6324 | 7.5156 | 128.9652 | 72.9985
2.0761 | 146.0914 | 35.0333 | 104.6638 | 7.5159 | 129.0124 | 73.0457
2.0761 | 146.0914 | 35.2772 | 104.4199 | 7.5159 | 128.7685 | 73.0457
2.0772 | 146.0893 | 35.0333 | 104.6631 | 7.5117 | 129.0114 | 73.0447
2.0785 | 146.0871 | 34.7894 | 104.9063 | 7.5071 | 129.2542 | 73.0436
2.0785 | 146.0871 | 35.0333 | 104.6624 | 7.5071 | 129.0103 | 73.0436
2.0796 | 146.0851 | 34.9114 | 104.7836 | 7.5029 | 129.1311 | 73.0425
2.0808 | 146.0831 | 34.8504 | 104.844 | 7.4986 | 129.1911 | 73.0415
2.0808 | 146.0831 | 34.8504 | 104.844 | 7.4986 | 129.1911 | 73.0415
2.082 | 146.0809 | 34.9724 | 104.7212 | 7.4941 | 129.068 | 73.0404
2.0831 | 146.0788 | 34.9724 | 104.7205 | 7.4898 | 129.067 | 73.0394
2.0843 | 146.2937 | 34.8504 | 104.9142 | 7.496 | 129.2965 | 73.1469
2.0843 | 146.2937 | 34.8504 | 104.9142 | 7.496 | 129.2965 | 73.1469
2.0855 | 146.2917 | 34.8504 | 104.9135 | 7.4917 | 129.2954 | 73.1458
2.0867 | 146.3859 | 34.8504 | 104.9449 | 7.4919 | 129.3426 | 73.193
2.0867 | 146.3859 | 34.9724 | 104.8229 | 7.4919 | 129.2206 | 73.193
2.0878 | 146.3839 | 34.7285 | 105.0661 | 7.4876 | 129.4634 | 73.1919
2.089 | 146.4782 | 35.0943 | 104.7318 | 7.488 | 129.1448 | 73.2391
2.089 | 146.4782 | 35.1553 | 104.6708 | 7.488 | 129.0838 | 73.2391
2.0901 | 146.5967 | 35.0943 | 104.7713 | 7.4895 | 129.204 | 73.2983
2.0914 | 146.5945 | 35.0943 | 104.7705 | 7.485 | 129.203 | 73.2973
2.0914 | 146.5945 | 34.9114 | 104.9534 | 7.485 | 129.3859 | 73.2973
2.0925 | 146.472 | 34.8504 | 104.9736 | 7.4751 | 129.3856 | 73.236
2.0937 | 146.5904 | 34.7894 | 105.0741 | 7.4766 | 129.5058 | 73.2952
2.0937 | 146.5904 | 34.7894 | 105.0741 | 7.4766 | 129.5058 | 73.2952
2.0948 | 146.5884 | 35.0333 | 104.8295 | 7.4724 | 129.2609 | 73.2942
2.0961 | 146.5862 | 35.0943 | 104.7678 | 7.4679 | 129.1988 | 73.2931
2.0961 | 146.6826 | 35.0333 | 104.8609 | 7.4725 | 129.308 | 73.3413
2.0972 | 146.777 | 34.9724 | 104.9533 | 7.4729 | 129.4161 | 73.3885
2.0984 | 146.6785 | 34.8504 | 105.0424 | 7.4641 | 129.4889 | 73.3393
2.0995 | 146.7728 | 34.7894 | 105.1349 | 7.4645 | 129.597 | 73.3864
2.1007 | 146.7707 | 34.8504 | 105.0732 | 7.46 | 129.5349 | 73.3853
2.1007 | 146.7707 | 34.6675 | 105.2561 | 7.46 | 129.7178 | 73.3853
2.1007 | 146.7707 | 34.9114 | 105.0122 | 7.46 | 129.4739 | 73.3853
2.1019 | 146.7686 | 34.9114 | 105.0115 | 7.4558 | 129.4729 | 73.3843
2.1031 | 146.7666 | 34.9114 | 105.0108 | 7.4516 | 129.4719 | 73.3833
2.1031 | 146.8871 | 34.8504 | 105.112 | 7.4574 | 129.5931 | 73.4435
2.1042 | 146.885 | 34.7894 | 105.1723 | 7.4532 | 129.6531 | 73.4425
2.1054 | 146.8828 | 34.7894 | 105.1715 | 7.4487 | 129.652 | 73.4414
2.1054 | 146.8828 | 34.6675 | 105.2934 | 7.4487 | 129.7739 | 73.4414
2.1066 | 146.8808 | 34.9114 | 105.0489 | 7.4445 | 129.529 | 73.4404
2.1077 | 146.9751 | 34.6675 | 105.3242 | 7.4449 | 129.8201 | 73.4876
2.109 | 146.9729 | 34.9114 | 105.0796 | 7.4405 | 129.5751 | 73.4865
2.109 | 146.9729 | 34.7894 | 105.2016 | 7.4405 | 129.6971 | 73.4865
2.1101 | 146.9709 | 34.7285 | 105.2618 | 7.4363 | 129.7569 | 73.4854
2.1113 | 147.0652 | 34.9724 | 105.0493 | 7.4368 | 129.5602 | 73.5326
2.1113 | 147.0652 | 34.7894 | 105.2323 | 7.4368 | 129.7432 | 73.5326
2.1124 | 147.0632 | 34.8504 | 105.1707 | 7.4326 | 129.6812 | 73.5316
2.1148 | 147.1794 | 34.7285 | 105.3313 | 7.4297 | 129.8612 | 73.5897
2.1148 | 147.0589 | 34.7285 | 105.2911 | 7.424 | 129.801 | 73.5295
2.116 | 147.1773 | 34.7285 | 105.3306 | 7.4256 | 129.8602 | 73.5887
2.116 | 147.1773 | 34.8504 | 105.2087 | 7.4256 | 129.7383 | 73.5887
2.116 | 147.1773 | 34.9724 | 105.0867 | 7.4256 | 129.6163 | 73.5887
2.1171 | 147.2717 | 34.7894 | 105.3012 | 7.426 | 129.8464 | 73.6358
2.1183 | 147.2695 | 34.6675 | 105.4223 | 7.4216 | 129.9672 | 73.6347
2.1183 | 147.3659 | 34.6675 | 105.4545 | 7.4261 | 130.0154 | 73.6829
2.1195 | 147.3638 | 34.7285 | 105.3928 | 7.422 | 129.9534 | 73.6819
2.1207 | 147.4822 | 34.7285 | 105.4322 | 7.4235 | 130.0126 | 73.7411
2.1218 | 147.4802 | 34.9114 | 105.2487 | 7.4194 | 129.8287 | 73.7401
2.1218 | 147.4802 | 34.6675 | 105.4926 | 7.4194 | 130.0726 | 73.7401
2.123 | 147.478 | 34.6065 | 105.5528 | 7.415 | 130.1325 | 73.739
2.123 | 147.478 | 34.6675 | 105.4918 | 7.415 | 130.0715 | 73.739
2.1253 | 147.5702 | 34.6675 | 105.5226 | 7.4113 | 130.1176 | 73.7851
2.1253 | 147.5702 | 34.5455 | 105.6446 | 7.4113 | 130.2396 | 73.7851
2.1265 | 147.5682 | 34.4845 | 105.7049 | 7.4072 | 130.2996 | 73.7841
2.1277 | 147.6623 | 34.5455 | 105.6753 | 7.4073 | 130.2857 | 73.8312
2.1289 | 147.6603 | 34.5455 | 105.6746 | 7.4032 | 130.2846 | 73.8301
2.1289 | 147.6603 | 34.6065 | 105.6136 | 7.4032 | 130.2236 | 73.8301
2.13 | 147.6582 | 34.6065 | 105.6129 | 7.3991 | 130.2226 | 73.8291
2.13 | 147.6582 | 34.6065 | 105.6129 | 7.3991 | 130.2226 | 73.8291
2.1313 | 147.656 | 34.7285 | 105.4902 | 7.3948 | 130.0995 | 73.828
2.1324 | 147.7744 | 34.7285 | 105.5296 | 7.3963 | 130.1587 | 73.8872
2.1336 | 147.7724 | 34.3625 | 105.895 | 7.3922 | 130.5237 | 73.8862
2.1347 | 147.8667 | 34.3016 | 105.9873 | 7.3926 | 130.6317 | 73.9333
2.1347 | 147.8667 | 34.6065 | 105.6824 | 7.3926 | 130.3268 | 73.9333
2.1371 | 147.8624 | 34.7285 | 105.559 | 7.3842 | 130.2027 | 73.9312
2.1383 | 147.8603 | 34.4845 | 105.8023 | 7.3801 | 130.4457 | 73.9302
2.1383 | 147.8603 | 34.6065 | 105.6803 | 7.3801 | 130.3237 | 73.9302
2.1394 | 147.8583 | 34.4845 | 105.8016 | 7.376 | 130.4446 | 73.9291
2.1406 | 147.8561 | 34.4235 | 105.8619 | 7.3717 | 130.5045 | 73.928
2.1418 | 147.854 | 34.5455 | 105.7392 | 7.3676 | 130.3815 | 73.927
2.1418 | 147.854 | 34.5455 | 105.7392 | 7.3676 | 130.3815 | 73.927
2.1429 | 147.9483 | 34.6065 | 105.7096 | 7.3681 | 130.3677 | 73.9742
2.1441 | 147.9462 | 34.4235 | 105.8919 | 7.364 | 130.5496 | 73.9731
2.1441 | 147.9462 | 34.5455 | 105.7699 | 7.364 | 130.4276 | 73.9731
2.1453 | 147.944 | 34.5455 | 105.7692 | 7.3597 | 130.4265 | 73.972
2.1465 | 147.942 | 34.4235 | 105.8905 | 7.3556 | 130.5475 | 73.971
2.1465 | 147.942 | 34.4235 | 105.8905 | 7.3556 | 130.5475 | 73.971
2.1476 | 148.0603 | 34.4235 | 105.9299 | 7.3572 | 130.6067 | 74.0302
2.1488 | 148.0583 | 34.6065 | 105.7463 | 7.3532 | 130.4226 | 74.0291
2.1488 | 148.0583 | 34.4845 | 105.8683 | 7.3532 | 130.5446 | 74.0291
2.1512 | 148.1504 | 34.5455 | 105.838 | 7.3493 | 130.5297 | 74.0752
2.1512 | 148.1504 | 34.4845 | 105.899 | 7.3493 | 130.5907 | 74.0752
2.1523 | 148.1483 | 34.3016 | 106.0812 | 7.3453 | 130.7725 | 74.0741
2.1523 | 148.1483 | 34.5455 | 105.8373 | 7.3453 | 130.5286 | 74.0741
2.1535 | 148.363 | 34.3625 | 106.0918 | 7.3513 | 130.819 | 74.1815
2.1547 | 148.3608 | 34.3625 | 106.0911 | 7.347 | 130.8179 | 74.1804
2.1559 | 148.3587 | 34.5455 | 105.9074 | 7.343 | 130.6339 | 74.1794
2.1559 | 148.3587 | 34.4235 | 106.0294 | 7.343 | 130.7559 | 74.1794
2.157 | 148.3567 | 34.5455 | 105.9067 | 7.339 | 130.6328 | 74.1783
2.1582 | 148.4508 | 34.4235 | 106.0601 | 7.3391 | 130.8019 | 74.2254
2.1594 | 148.4487 | 34.3625 | 106.1204 | 7.3351 | 130.8619 | 74.2244
2.1594 | 148.4487 | 34.3625 | 106.1204 | 7.3351 | 130.8619 | 74.2244
2.1605 | 148.4467 | 34.5455 | 105.9367 | 7.3311 | 130.6778 | 74.2233
2.1605 | 148.4467 | 34.4845 | 105.9977 | 7.3311 | 130.7388 | 74.2233
2.1617 | 148.4446 | 34.6065 | 105.875 | 7.3271 | 130.6158 | 74.2223
2.1629 | 148.5387 | 34.6065 | 105.9064 | 7.3273 | 130.6629 | 74.2694
2.1629 | 148.5387 | 34.4845 | 106.0284 | 7.3273 | 130.7849 | 74.2694
2.1641 | 148.5366 | 34.7285 | 105.7837 | 7.3233 | 130.5398 | 74.2683
2.1652 | 148.655 | 34.6065 | 105.9452 | 7.3249 | 130.721 | 74.3275
2.1664 | 148.6529 | 34.6675 | 105.8835 | 7.3209 | 130.659 | 74.3265
2.1664 | 148.6529 | 34.6675 | 105.8835 | 7.3209 | 130.659 | 74.3265
2.1676 | 148.747 | 34.7285 | 105.8538 | 7.3211 | 130.645 | 74.3735
2.1688 | 148.745 | 34.6675 | 105.9142 | 7.3171 | 130.705 | 74.3725
2.1688 | 148.745 | 34.8504 | 105.7313 | 7.3171 | 130.5221 | 74.3725
2.1699 | 148.7429 | 34.4235 | 106.1575 | 7.3131 | 130.9479 | 74.3714
2.1711 | 148.7408 | 34.7285 | 105.8518 | 7.3091 | 130.6419 | 74.3704
2.1711 | 148.7408 | 34.5455 | 106.0348 | 7.3091 | 130.8249 | 74.3704
2.1723 | 148.7386 | 34.6065 | 105.973 | 7.3049 | 130.7628 | 74.3693
2.1735 | 148.8569 | 34.4235 | 106.1955 | 7.3064 | 131.005 | 74.4285
2.1735 | 148.8569 | 34.5455 | 106.0735 | 7.3064 | 130.883 | 74.4285
2.1746 | 148.8549 | 34.4845 | 106.1338 | 7.3025 | 130.9429 | 74.4274
2.1758 | 148.8528 | 34.4845 | 106.1331 | 7.2985 | 130.9419 | 74.4264
2.177 | 148.8506 | 34.7894 | 105.8275 | 7.2943 | 130.6359 | 74.4253
2.177 | 148.8506 | 34.5455 | 106.0714 | 7.2943 | 130.8798 | 74.4253
2.1781 | 148.9448 | 34.8504 | 105.7979 | 7.2947 | 130.622 | 74.4724
2.1793 | 148.9427 | 34.6675 | 105.9801 | 7.2908 | 130.8039 | 74.4714
2.1793 | 148.9427 | 34.6675 | 105.9801 | 7.2908 | 130.8039 | 74.4714
2.1804 | 149.037 | 34.4845 | 106.1945 | 7.2913 | 131.034 | 74.5185
2.1804 | 149.037 | 34.5455 | 106.1335 | 7.2913 | 130.973 | 74.5185
2.1817 | 149.0348 | 34.6675 | 106.0108 | 7.2871 | 130.8499 | 74.5174
2.1828 | 149.1531 | 34.6065 | 106.1112 | 7.2886 | 130.97 | 74.5765
2.1828 | 149.1531 | 34.3016 | 106.4161 | 7.2886 | 131.2749 | 74.5765
2.184 | 149.151 | 34.4235 | 106.2935 | 7.2847 | 131.152 | 74.5755
2.1852 | 149.2451 | 34.3016 | 106.4468 | 7.2849 | 131.321 | 74.6226
2.1864 | 149.243 | 34.4845 | 106.2632 | 7.281 | 131.137 | 74.6215
2.1864 | 149.243 | 34.4235 | 106.3242 | 7.281 | 131.198 | 74.6215
2.1875 | 149.3373 | 34.8504 | 105.9287 | 7.2814 | 130.8182 | 74.6686
2.1887 | 149.2389 | 34.3625 | 106.3838 | 7.2731 | 131.2569 | 74.6194
2.1887 | 149.2389 | 34.5455 | 106.2008 | 7.2731 | 131.0739 | 74.6194
2.1899 | 149.333 | 34.5455 | 106.2322 | 7.2733 | 131.121 | 74.6665
2.1911 | 149.3309 | 34.4845 | 106.2925 | 7.2694 | 131.1809 | 74.6654
2.1922 | 149.3288 | 34.4235 | 106.3528 | 7.2655 | 131.2409 | 74.6644
2.1922 | 149.3288 | 34.3016 | 106.4747 | 7.2655 | 131.3628 | 74.6644
2.1934 | 149.3267 | 34.3016 | 106.474 | 7.2615 | 131.3618 | 74.6634
2.1946 | 149.4449 | 34.1796 | 106.6354 | 7.2629 | 131.5428 | 74.7224
2.1957 | 149.4428 | 34.6065 | 106.2078 | 7.259 | 131.1149 | 74.7214
2.1957 | 149.4428 | 34.5455 | 106.2688 | 7.259 | 131.1759 | 74.7214
2.1969 | 149.4407 | 34.4845 | 106.3291 | 7.255 | 131.2359 | 74.7204
2.1969 | 149.4407 | 34.4845 | 106.3291 | 7.255 | 131.2359 | 74.7204
2.198 | 149.4386 | 34.3625 | 106.4504 | 7.2511 | 131.3568 | 74.7193
2.1993 | 149.5327 | 34.3625 | 106.4817 | 7.2514 | 131.4039 | 74.7664
2.1993 | 149.5327 | 34.3016 | 106.5426 | 7.2514 | 131.4648 | 74.7664
2.2004 | 149.5306 | 34.6065 | 106.237 | 7.2475 | 131.1588 | 74.7653
2.2016 | 149.5285 | 34.6065 | 106.2363 | 7.2436 | 131.1578 | 74.7643
2.2016 | 149.5285 | 34.3016 | 106.5412 | 7.2436 | 131.4627 | 74.7643
2.2027 | 149.6228 | 34.4845 | 106.3898 | 7.2441 | 131.3269 | 74.8114
2.204 | 149.6205 | 34.2406 | 106.6329 | 7.2399 | 131.5697 | 74.8103
2.204 | 149.6205 | 34.4845 | 106.389 | 7.2399 | 131.3258 | 74.8103
2.2051 | 149.6184 | 34.6065 | 107.2663 | 7.2361 | 132.2027 | 74.8092
2.2063 | 149.6164 | 34.3016 | 106.5705 | 7.2322 | 131.5066 | 74.8082
2.2063 | 149.7367 | 34.2406 | 106.6716 | 7.2376 | 131.6278 | 74.8684
2.2074 | 149.7346 | 34.3016 | 106.6099 | 7.2338 | 131.5657 | 74.8673
2.2087 | 149.8287 | 34.3625 | 106.5804 | 7.234 | 131.5519 | 74.9144
2.2087 | 149.8287 | 34.2406 | 106.7023 | 7.234 | 131.6738 | 74.9144
2.211 | 149.8245 | 34.1796 | 106.7619 | 7.2263 | 131.7327 | 74.9123
2.211 | 149.9208 | 34.3625 | 106.6111 | 7.2306 | 131.5979 | 74.9604
2.2122 | 149.9186 | 34.2406 | 106.7323 | 7.2265 | 131.7187 | 74.9593
2.2133 | 149.9165 | 34.3016 | 106.6706 | 7.2226 | 131.6567 | 74.9583
2.2133 | 150.0369 | 34.2406 | 107.7717 | 7.2281 | 132.7778 | 75.0184
2.2145 | 150.0348 | 34.3625 | 106.6491 | 7.2242 | 131.6549 | 75.0174
2.2156 | 150.0327 | 34.1187 | 106.8922 | 7.2204 | 131.8976 | 75.0163
2.2156 | 150.0327 | 34.1187 | 106.8922 | 7.2204 | 131.8976 | 75.0163
2.2169 | 150.0305 | 34.1187 | 106.8915 | 7.2163 | 131.8965 | 75.0152
2.2169 | 150.0305 | 34.4235 | 106.5867 | 7.2163 | 131.5917 | 75.0152
2.218 | 150.0284 | 33.8748 | 107.1347 | 7.2124 | 132.1394 | 75.0142
2.2192 | 150.0263 | 34.0577 | 107.9511 | 7.2086 | 132.9554 | 75.0131
2.2192 | 150.0263 | 34.0577 | 106.9511 | 7.2086 | 131.9554 | 75.0131
2.2203 | 150.1205 | 34.0577 | 106.9825 | 7.2091 | 132.0025 | 75.0602
2.2216 | 150.1182 | 33.9357 | 107.1037 | 7.205 | 132.1234 | 75.0591
2.2227 | 150.2124 | 34.1187 | 106.9521 | 7.2055 | 131.9875 | 75.1062
2.2227 | 150.2124 | 33.9357 | 107.1351 | 7.2055 | 132.1705 | 75.1062
2.2239 | 150.2103 | 34.1796 | 106.8905 | 7.2016 | 131.9256 | 75.1052
2.225 | 150.2082 | 34.2406 | 106.8288 | 7.1978 | 131.8635 | 75.1041
2.225 | 150.2082 | 34.1187 | 106.9507 | 7.1978 | 131.9854 | 75.1041
2.2263 | 150.206 | 34.0577 | 108.011 | 7.1938 | 133.0453 | 75.103
2.2274 | 150.2039 | 34.2406 | 106.8274 | 7.1899 | 131.8614 | 75.102
2.2274 | 150.4205 | 34.1796 | 107.9606 | 7.1997 | 133.0307 | 75.2103
2.2286 | 150.4184 | 34.1796 | 106.9599 | 7.1958 | 132.0296 | 75.2092
2.2297 | 150.4163 | 33.8748 | 107.264 | 7.192 | 132.3334 | 75.2082
2.2297 | 150.4163 | 34.1187 | 107.0201 | 7.192 | 132.0895 | 75.2082
2.2321 | 150.5083 | 34.0577 | 107.1117 | 7.1885 | 132.1964 | 75.2541
2.2321 | 150.5083 | 34.1187 | 107.0507 | 7.1885 | 132.1354 | 75.2541
2.2332 | 150.5062 | 33.9357 | 107.233 | 7.1847 | 132.3174 | 75.2531
2.2332 | 150.4099 | 33.8138 | 107.3228 | 7.1803 | 132.3912 | 75.205
2.2344 | 150.5041 | 33.9967 | 107.1713 | 7.1809 | 132.2553 | 75.252
2.2356 | 150.5019 | 33.8748 | 107.2925 | 7.1768 | 132.3761 | 75.2509
2.2356 | 150.6222 | 33.9967 | 107.2107 | 7.1822 | 132.3144 | 75.3111
2.2368 | 150.6201 | 33.8748 | 107.3319 | 7.1784 | 132.4352 | 75.31
2.2379 | 150.7142 | 33.9967 | 107.2414 | 7.1789 | 132.3604 | 75.3571
2.2392 | 150.712 | 34.0577 | 107.1796 | 7.1749 | 132.2983 | 75.356
2.2392 | 150.712 | 34.0577 | 107.1796 | 7.1749 | 132.2983 | 75.356
2.2403 | 150.7099 | 33.8138 | 107.4228 | 7.1711 | 132.5412 | 75.355
2.2403 | 150.7099 | 33.7528 | 108.4838 | 7.1711 | 133.6022 | 75.355
2.2415 | 150.7078 | 33.9357 | 107.3002 | 7.1673 | 132.4182 | 75.3539
2.2426 | 150.802 | 33.9357 | 107.3316 | 7.1678 | 132.4653 | 75.401
2.2426 | 150.802 | 34.1187 | 108.1486 | 7.1678 | 133.2823 | 75.401
2.2439 | 150.7997 | 33.8748 | 107.3918 | 7.1638 | 132.5251 | 75.3999
2.245 | 150.918 | 33.8748 | 107.4312 | 7.1654 | 132.5842 | 75.459
2.2462 | 150.9159 | 33.8748 | 107.4305 | 7.1616 | 132.5831 | 75.4579
2.2462 | 150.7955 | 33.9357 | 107.3295 | 7.1562 | 132.4621 | 75.3978
2.2485 | 150.9115 | 33.9357 | 108.3681 | 7.1538 | 133.5201 | 75.4558
2.2497 | 150.9094 | 33.9967 | 107.3064 | 7.1501 | 132.458 | 75.4547
2.2497 | 150.9094 | 33.8748 | 108.4283 | 7.1501 | 133.5799 | 75.4547
2.2508 | 150.9073 | 33.8748 | 108.4276 | 7.1463 | 133.5789 | 75.4537
2.252 | 151.0015 | 33.9357 | 107.3981 | 7.1468 | 132.565 | 75.5007
2.252 | 151.0015 | 34.1796 | 107.1542 | 7.1468 | 132.3211 | 75.5007
2.2532 | 150.9992 | 33.9967 | 107.3364 | 7.1428 | 132.5029 | 75.4996
2.2544 | 150.9971 | 33.8748 | 107.4576 | 7.1391 | 132.6238 | 75.4986
2.2544 | 151.0934 | 33.7528 | 107.6117 | 7.1433 | 132.7939 | 75.5467
2.2567 | 151.0891 | 33.6918 | 107.6712 | 7.1359 | 132.8528 | 75.5446
2.2567 | 151.0891 | 33.6918 | 107.6712 | 7.1359 | 132.8528 | 75.5446
2.2579 | 151.0869 | 33.6918 | 107.6705 | 7.1319 | 132.8517 | 75.5435
2.2591 | 151.0848 | 33.6309 | 107.7307 | 7.1281 | 132.9115 | 75.5424
2.2591 | 151.2051 | 33.6309 | 108.7708 | 7.1335 | 133.9717 | 75.6026
2.2602 | 151.0827 | 33.9357 | 107.4252 | 7.1244 | 132.6057 | 75.5414
2.2614 | 151.2009 | 33.8748 | 107.5255 | 7.126 | 132.7256 | 75.6004
2.2614 | 151.2009 | 33.8748 | 107.5255 | 7.126 | 132.7256 | 75.6004
2.2626 | 151.1987 | 33.9357 | 107.4639 | 7.122 | 132.6636 | 75.5993
2.2638 | 151.2928 | 34.1187 | 108.3122 | 7.1226 | 133.5277 | 75.6464
2.2649 | 151.1944 | 33.6918 | 107.7063 | 7.1146 | 132.9054 | 75.5972
2.2649 | 151.2907 | 33.9967 | 107.4335 | 7.1188 | 132.6486 | 75.6453
2.2661 | 151.2884 | 33.7528 | 107.6767 | 7.1149 | 132.8914 | 75.6442
2.2673 | 151.2863 | 33.9357 | 107.4931 | 7.1112 | 132.7075 | 75.6432
2.2673 | 151.2863 | 33.9967 | 107.4321 | 7.1112 | 132.6465 | 75.6432
2.2684 | 151.3805 | 33.8138 | 107.6464 | 7.1117 | 132.8764 | 75.6902
2.2696 | 151.3783 | 33.8748 | 107.5846 | 7.108 | 132.8144 | 75.6892
2.2708 | 151.4964 | 33.7528 | 107.746 | 7.1094 | 132.9954 | 75.7482
2.2708 | 151.4964 | 33.5699 | 107.9289 | 7.1094 | 133.1783 | 75.7482
2.272 | 151.4943 | 33.8138 | 107.6843 | 7.1057 | 132.9333 | 75.7471
2.2731 | 151.4922 | 33.7528 | 107.7446 | 7.102 | 132.9933 | 75.7461
2.2731 | 151.4922 | 33.5699 | 107.9275 | 7.102 | 133.1762 | 75.7461
2.2743 | 151.4901 | 33.7528 | 107.7439 | 7.0983 | 132.9922 | 75.745
2.2755 | 151.584 | 33.6309 | 107.8971 | 7.0986 | 133.1611 | 75.792
2.2767 | 151.5819 | 33.9357 | 107.5916 | 7.0949 | 132.8553 | 75.791
2.2767 | 151.5819 | 33.7528 | 107.7745 | 7.0949 | 133.0382 | 75.791
2.2778 | 151.5798 | 34.0577 | 107.4689 | 7.0912 | 132.7322 | 75.7899
2.279 | 151.5777 | 33.8138 | 107.7121 | 7.0875 | 132.9751 | 75.7889
2.2802 | 151.5755 | 33.6918 | 107.8334 | 7.0836 | 133.0959 | 75.7877
2.2802 | 151.5755 | 33.8138 | 108.7114 | 7.0836 | 133.9739 | 75.7877
2.2802 | 151.6717 | 33.5089 | 108.0483 | 7.0878 | 133.3269 | 75.8358
2.2814 | 151.6696 | 33.8138 | 108.7427 | 7.0841 | 134.021 | 75.8348
2.2825 | 151.7877 | 33.6309 | 108.965 | 7.0857 | 134.263 | 75.8939
2.2837 | 151.7856 | 33.6309 | 107.9643 | 7.0821 | 133.2619 | 75.8928
2.2837 | 151.7856 | 33.6309 | 107.9643 | 7.0821 | 133.2619 | 75.8928
2.2849 | 151.8796 | 33.6309 | 107.9956 | 7.0824 | 133.3089 | 75.9398
2.286 | 151.8775 | 33.6918 | 107.934 | 7.0787 | 133.2469 | 75.9387
2.286 | 151.8775 | 33.5699 | 108.0559 | 7.0787 | 133.3688 | 75.9387
2.2872 | 151.8754 | 33.6918 | 107.9333 | 7.075 | 133.2459 | 75.9377
2.2884 | 151.8732 | 33.6918 | 107.9326 | 7.0714 | 133.2448 | 75.9366
2.2896 | 151.9672 | 33.6918 | 108.9639 | 7.0717 | 134.2918 | 75.9836
2.2896 | 151.871 | 33.8138 | 107.8099 | 7.0675 | 133.1217 | 75.9355
2.2907 | 151.9651 | 33.6309 | 108.0241 | 7.068 | 133.3516 | 75.9825
2.2919 | 151.963 | 33.5089 | 109.1454 | 7.0644 | 134.4726 | 75.9815
2.2931 | 151.9607 | 33.6309 | 109.0227 | 7.0605 | 134.3495 | 75.9804
2.2931 | 152.081 | 33.6309 | 108.0628 | 7.0658 | 133.4096 | 76.0405
2.2943 | 152.0789 | 33.6918 | 108.0012 | 7.0621 | 133.3476 | 76.0394
2.2943 | 152.0789 | 33.5699 | 108.1231 | 7.0621 | 133.4695 | 76.0394
2.2954 | 151.9565 | 33.5699 | 108.0823 | 7.0532 | 133.4083 | 75.9782
2.2966 | 152.0746 | 33.6918 | 107.9997 | 7.0548 | 133.3455 | 76.0373
2.2966 | 152.0746 | 33.4479 | 108.2436 | 7.0548 | 133.5894 | 76.0373
2.2978 | 152.0724 | 33.5699 | 108.1209 | 7.051 | 133.4663 | 76.0362
2.299 | 152.1665 | 33.6309 | 108.0913 | 7.0515 | 133.4523 | 76.0832
2.299 | 152.1665 | 33.6309 | 108.0913 | 7.0515 | 133.4523 | 76.0832
2.3001 | 152.1643 | 33.6309 | 108.0905 | 7.0479 | 133.4513 | 76.0822
2.3013 | 152.1622 | 33.7528 | 107.9679 | 7.0443 | 133.3283 | 76.0811
2.3025 | 152.16 | 33.5699 | 108.1501 | 7.0404 | 133.5101 | 76.08
2.3025 | 152.2562 | 33.6918 | 109.0603 | 7.0446 | 134.4363 | 76.1281
2.3036 | 152.2541 | 33.4479 | 108.3035 | 7.041 | 133.6791 | 76.127
2.3048 | 152.2519 | 33.326 | 108.4246 | 7.0373 | 133.8 | 76.126
2.3048 | 152.4684 | 33.326 | 108.4968 | 7.0467 | 133.9082 | 76.2342
2.306 | 152.4663 | 33.326 | 108.4961 | 7.0431 | 133.9071 | 76.2331
2.3072 | 152.464 | 33.387 | 108.4343 | 7.0393 | 133.845 | 76.232
2.3072 | 152.464 | 33.326 | 109.4953 | 7.0393 | 134.906 | 76.232
2.3083 | 152.4619 | 33.0821 | 108.7385 | 7.0357 | 134.1488 | 76.2309
2.3095 | 152.4598 | 33.387 | 108.4329 | 7.0321 | 133.8429 | 76.2299
2.3106 | 152.5779 | 33.265 | 108.5943 | 7.0337 | 134.0239 | 76.2889
2.3106 | 152.4576 | 33.0821 | 108.7371 | 7.0285 | 134.1467 | 76.2288
2.3119 | 152.5756 | 33.5089 | 108.3496 | 7.0298 | 133.7789 | 76.2878
2.3119 | 152.5756 | 33.204 | 108.6545 | 7.0298 | 134.0838 | 76.2878
2.313 | 152.5735 | 33.204 | 108.6538 | 7.0262 | 134.0827 | 76.2867
2.3142 | 152.6675 | 33.387 | 108.5022 | 7.0268 | 133.9468 | 76.3338
2.3153 | 152.6654 | 33.387 | 108.5015 | 7.0232 | 133.9457 | 76.3327
2.3166 | 152.6632 | 33.265 | 109.6227 | 7.0194 | 135.0666 | 76.3316
2.3166 | 152.6632 | 33.265 | 108.6227 | 7.0194 | 134.0666 | 76.3316
2.3177 | 152.661 | 33.265 | 108.622 | 7.0158 | 134.0655 | 76.3305
2.3177 | 152.661 | 33.326 | 108.561 | 7.0158 | 134.0045 | 76.3305
2.3189 | 152.6589 | 33.5089 | 108.3774 | 7.0122 | 133.8206 | 76.3295
2.3201 | 152.7528 | 33.4479 | 108.4697 | 7.0126 | 133.9285 | 76.3764
2.3212 | 152.7507 | 33.387 | 108.5299 | 7.009 | 133.9884 | 76.3754
2.3212 | 152.7507 | 33.4479 | 108.469 | 7.009 | 133.9275 | 76.3754
2.3224 | 152.8688 | 33.5089 | 108.4474 | 7.0106 | 133.9255 | 76.4344
2.3236 | 152.8667 | 33.4479 | 108.5077 | 7.007 | 133.9854 | 76.4333
2.3236 | 152.8667 | 33.387 | 108.5686 | 7.007 | 134.0463 | 76.4333
2.3248 | 152.9606 | 33.4479 | 108.539 | 7.0074 | 134.0324 | 76.4803
2.3259 | 152.9585 | 33.5089 | 108.4773 | 7.0038 | 133.9703 | 76.4792
2.3271 | 153.0525 | 33.5699 | 108.4476 | 7.0043 | 133.9564 | 76.5263
2.3271 | 152.9563 | 33.5699 | 108.4155 | 7.0002 | 133.9083 | 76.4782
2.3282 | 153.0504 | 33.265 | 108.7518 | 7.0008 | 134.2602 | 76.5252
2.3295 | 153.0481 | 33.387 | 108.629 | 6.997 | 134.1371 | 76.5241
2.3295 | 153.0481 | 33.265 | 108.751 | 6.997 | 134.2591 | 76.5241
2.3306 | 153.046 | 33.0211 | 108.9942 | 6.9934 | 134.5019 | 76.523
2.3318 | 153.0439 | 33.0821 | 108.9325 | 6.9899 | 134.4398 | 76.5219
2.3318 | 153.0439 | 33.326 | 108.6886 | 6.9899 | 134.1959 | 76.5219
2.3329 | 153.0417 | 33.387 | 108.6269 | 6.9863 | 134.1339 | 76.5209
2.3342 | 153.1597 | 33.0211 | 110.0321 | 6.9877 | 135.5587 | 76.5798
2.3353 | 153.1575 | 33.0211 | 109.0314 | 6.9842 | 134.5577 | 76.5788
2.3353 | 153.1575 | 32.9601 | 109.0924 | 6.9842 | 134.6187 | 76.5788
2.3365 | 153.2516 | 33.204 | 108.8799 | 6.9848 | 134.4218 | 76.6258
2.3376 | 153.2494 | 33.0211 | 109.062 | 6.9812 | 134.6036 | 76.6247
2.3388 | 153.2472 | 33.326 | 108.7564 | 6.9775 | 134.2976 | 76.6236
2.3388 | 153.2472 | 33.204 | 108.8784 | 6.9775 | 134.4196 | 76.6236
2.34 | 153.245 | 33.265 | 108.8167 | 6.9739 | 134.3575 | 76.6225
2.34 | 153.245 | 33.265 | 108.8167 | 6.9739 | 134.3575 | 76.6225
2.3412 | 153.2429 | 33.326 | 109.755 | 6.9704 | 135.2955 | 76.6215
2.3423 | 153.3369 | 33.0821 | 109.0302 | 6.971 | 134.5864 | 76.6685
2.3435 | 153.2385 | 32.9601 | 109.1194 | 6.9631 | 134.6592 | 76.6193
2.3435 | 153.3347 | 33.0211 | 110.0905 | 6.9672 | 135.6462 | 76.6673
2.3447 | 153.4527 | 32.9601 | 109.1908 | 6.9688 | 134.7663 | 76.7264
2.3458 | 153.4506 | 32.9601 | 109.1901 | 6.9653 | 134.7652 | 76.7253
2.3458 | 153.3304 | 33.265 | 108.8451 | 6.9602 | 134.4002 | 76.6652
2.3471 | 153.4483 | 32.9601 | 109.1893 | 6.9616 | 134.7641 | 76.7242
2.3482 | 153.4462 | 33.204 | 109.9447 | 6.9581 | 135.5191 | 76.7231
2.3482 | 153.4462 | 33.265 | 108.8837 | 6.9581 | 134.4581 | 76.7231
2.3494 | 153.4441 | 33.0821 | 109.0659 | 6.9546 | 134.6399 | 76.722
2.3505 | 153.5381 | 32.9601 | 109.2193 | 6.9552 | 134.8089 | 76.769
2.3518 | 153.5358 | 32.8992 | 109.2794 | 6.9514 | 134.8687 | 76.7679
2.3518 | 153.5358 | 32.9601 | 109.2185 | 6.9514 | 134.8078 | 76.7679
2.3529 | 153.5337 | 32.8992 | 109.2787 | 6.9479 | 134.8676 | 76.7668
2.3529 | 153.6298 | 33.0211 | 109.1888 | 6.952 | 134.7938 | 76.8149
2.3541 | 153.6277 | 33.0821 | 109.1271 | 6.9485 | 134.7317 | 76.8138
2.3552 | 153.6255 | 33.0211 | 109.1874 | 6.945 | 134.7917 | 76.8128
2.3564 | 153.6233 | 32.8992 | 110.3086 | 6.9413 | 135.9124 | 76.8116
2.3576 | 153.7413 | 33.0211 | 109.226 | 6.9429 | 134.8496 | 76.8707
2.3576 | 153.7413 | 32.9601 | 110.287 | 6.9429 | 135.9106 | 76.8707
2.3599 | 153.737 | 32.8992 | 110.3465 | 6.9359 | 135.9693 | 76.8685
2.3599 | 153.737 | 32.6553 | 109.5904 | 6.9359 | 135.2132 | 76.8685
2.3611 | 153.7348 | 32.7162 | 109.5287 | 6.9322 | 135.1512 | 76.8674
2.3623 | 153.7326 | 32.5943 | 109.6499 | 6.9288 | 135.272 | 76.8663
2.3634 | 153.7305 | 32.7162 | 109.5273 | 6.9253 | 135.149 | 76.8652
2.3634 | 153.7305 | 32.8992 | 109.3443 | 6.9253 | 134.966 | 76.8652
2.3646 | 153.8245 | 32.8382 | 110.4366 | 6.9259 | 136.074 | 76.9122
2.3658 | 153.8222 | 32.8382 | 109.4359 | 6.9222 | 135.0729 | 76.9111
2.3658 | 153.8222 | 32.5333 | 109.7408 | 6.9222 | 135.3778 | 76.9111
2.367 | 153.8201 | 32.7162 | 110.5572 | 6.9187 | 136.1938 | 76.91
2.3681 | 153.9141 | 32.5943 | 109.7104 | 6.9193 | 135.3627 | 76.957
2.3681 | 153.9141 | 32.5943 | 109.7104 | 6.9193 | 135.3627 | 76.957
2.3693 | 153.9119 | 32.6553 | 109.6487 | 6.9159 | 135.3007 | 76.956
2.3705 | 153.9097 | 32.5943 | 109.7089 | 6.9122 | 135.3605 | 76.9548
2.3717 | 153.9075 | 32.7162 | 109.5863 | 6.9087 | 135.2376 | 76.9538
2.3717 | 153.9075 | 32.7162 | 109.5863 | 6.9087 | 135.2376 | 76.9538
2.3728 | 154.0255 | 32.8382 | 109.5036 | 6.9104 | 135.1746 | 77.0128
2.3728 | 154.0255 | 32.7772 | 109.5646 | 6.9104 | 135.2356 | 77.0128
2.374 | 154.1194 | 32.5333 | 109.8398 | 6.9107 | 135.5264 | 77.0597
2.3752 | 154.1172 | 32.6553 | 109.7171 | 6.9073 | 135.4033 | 77.0586
2.3764 | 154.1151 | 32.5943 | 109.7774 | 6.9039 | 135.4632 | 77.0575
2.3775 | 154.113 | 32.7162 | 109.6548 | 6.9004 | 135.3403 | 77.0565
2.3775 | 154.113 | 32.6553 | 109.7157 | 6.9004 | 135.4012 | 77.0565
2.3787 | 154.1107 | 32.5943 | 109.7759 | 6.8968 | 135.461 | 77.0553
2.3799 | 154.1085 | 32.5333 | 110.8362 | 6.8933 | 136.521 | 77.0543
2.3799 | 154.2047 | 32.5333 | 109.8683 | 6.8974 | 135.569 | 77.1023
2.381 | 154.2025 | 32.7162 | 109.6846 | 6.8939 | 135.3851 | 77.1013
2.3822 | 154.2004 | 32.4724 | 109.9277 | 6.8905 | 135.6278 | 77.1002
2.3822 | 154.3205 | 32.7162 | 109.724 | 6.8955 | 135.4441 | 77.1603
2.3834 | 154.3182 | 32.6553 | 109.7841 | 6.8919 | 135.5038 | 77.1591
2.3846 | 154.3161 | 32.5333 | 109.9054 | 6.8885 | 135.6247 | 77.158
2.3846 | 154.3161 | 32.6553 | 109.7834 | 6.8885 | 135.5027 | 77.158
2.3857 | 154.5062 | 32.5333 | 109.9688 | 6.8931 | 135.7198 | 77.2531
2.3869 | 154.504 | 32.7772 | 109.7241 | 6.8897 | 135.4748 | 77.252
2.3869 | 154.504 | 32.4724 | 110.0289 | 6.8897 | 135.7796 | 77.252
2.3881 | 154.6219 | 32.7772 | 109.7634 | 6.8911 | 135.5337 | 77.3109
2.3893 | 154.6197 | 32.7162 | 109.8237 | 6.8877 | 135.5937 | 77.3099
2.3893 | 154.6197 | 32.5943 | 110.9456 | 6.8877 | 136.7156 | 77.3099
2.3904 | 154.6176 | 32.5333 | 111.0059 | 6.8843 | 136.7755 | 77.3088
2.3916 | 154.6154 | 32.5333 | 110.0052 | 6.8808 | 135.7744 | 77.3077
2.3928 | 154.6131 | 32.5943 | 109.9434 | 6.8772 | 135.7123 | 77.3066
2.3928 | 154.7093 | 32.6553 | 110.9145 | 6.8812 | 136.6993 | 77.3546
2.394 | 154.7071 | 32.5943 | 109.9747 | 6.8778 | 135.7593 | 77.3536
2.3951 | 154.705 | 32.7162 | 109.8521 | 6.8744 | 135.6363 | 77.3525
2.3951 | 154.705 | 32.6553 | 109.913 | 6.8744 | 135.6972 | 77.3525
2.3963 | 154.7027 | 32.7162 | 109.8514 | 6.8708 | 135.6351 | 77.3513
2.3975 | 154.7005 | 32.5943 | 109.9725 | 6.8674 | 135.756 | 77.3503
2.3975 | 154.7005 | 32.6553 | 109.9115 | 6.8674 | 135.695 | 77.3503
2.3986 | 154.6984 | 32.7772 | 109.7889 | 6.864 | 135.572 | 77.3492
2.3998 | 154.6962 | 32.5333 | 110.0321 | 6.8606 | 135.8148 | 77.3481
2.401 | 154.6939 | 32.4114 | 111.1532 | 6.857 | 136.9356 | 77.347
2.401 | 154.79 | 32.6553 | 109.9414 | 6.861 | 135.7397 | 77.395
2.4022 | 154.7879 | 32.4724 | 110.1236 | 6.8576 | 135.9215 | 77.3939
2.4033 | 154.7857 | 32.5943 | 110.0009 | 6.8543 | 135.7986 | 77.3929
2.4033 | 154.7857 | 32.5943 | 110.0009 | 6.8543 | 135.7986 | 77.3929
2.4045 | 154.7836 | 32.7162 | 109.8783 | 6.8509 | 135.6756 | 77.3918
2.4057 | 154.9014 | 32.7162 | 110.9176 | 6.8523 | 136.7345 | 77.4507
2.4057 | 154.9014 | 32.5943 | 110.0395 | 6.8523 | 135.8564 | 77.4507
2.4069 | 154.8993 | 32.5333 | 110.0998 | 6.8489 | 135.9163 | 77.4496
2.4069 | 154.9954 | 32.5943 | 110.0708 | 6.8529 | 135.9034 | 77.4977
2.408 | 154.9932 | 32.4114 | 110.253 | 6.8495 | 136.0852 | 77.4966
2.4092 | 154.991 | 32.8382 | 110.8255 | 6.8462 | 136.6573 | 77.4955
2.4092 | 154.991 | 32.4724 | 111.1913 | 6.8462 | 137.0231 | 77.4955
2.4104 | 154.9888 | 32.3504 | 110.3125 | 6.8426 | 136.144 | 77.4944
2.4116 | 154.9866 | 32.4114 | 110.2508 | 6.8392 | 136.0819 | 77.4933
2.4127 | 154.9844 | 32.4114 | 111.2501 | 6.8359 | 137.0808 | 77.4922
2.4127 | 154.9844 | 32.2894 | 110.3721 | 6.8359 | 136.2028 | 77.4922
2.4139 | 154.9823 | 32.2894 | 110.3714 | 6.8325 | 136.2017 | 77.4911
2.4151 | 155.0761 | 32.3504 | 110.3416 | 6.8329 | 136.1876 | 77.538
2.4162 | 155.0739 | 32.1065 | 110.5848 | 6.8296 | 136.4305 | 77.537
2.4162 | 155.194 | 32.2285 | 110.5028 | 6.8345 | 136.3685 | 77.597
2.4174 | 155.1919 | 32.1065 | 111.6241 | 6.8312 | 137.4894 | 77.5959
2.4186 | 155.1897 | 32.1675 | 110.5624 | 6.8278 | 136.4274 | 77.5949
2.4186 | 155.1897 | 32.3504 | 110.3795 | 6.8278 | 136.2445 | 77.5949
2.4186 | 155.1897 | 32.1675 | 110.5624 | 6.8278 | 136.4274 | 77.5949
2.4209 | 155.2814 | 32.1675 | 110.593 | 6.8249 | 136.4732 | 77.6407
2.4209 | 155.2814 | 32.1675 | 110.593 | 6.8249 | 136.4732 | 77.6407
2.4221 | 155.2792 | 31.9235 | 110.8362 | 6.8216 | 136.7161 | 77.6396
2.4221 | 155.2792 | 31.9235 | 110.8362 | 6.8216 | 136.7161 | 77.6396
2.4233 | 155.2769 | 32.1675 | 110.5915 | 6.818 | 136.471 | 77.6385
2.4245 | 155.3708 | 32.2285 | 110.5618 | 6.8186 | 136.4569 | 77.6854
2.4256 | 155.3687 | 32.2285 | 110.5611 | 6.8153 | 136.4558 | 77.6843
2.4256 | 155.3687 | 32.0455 | 110.7441 | 6.8153 | 136.6388 | 77.6843
2.4268 | 155.3665 | 31.9845 | 110.8043 | 6.812 | 136.6988 | 77.6833
2.4268 | 155.3665 | 32.1675 | 110.6213 | 6.812 | 136.5158 | 77.6833
2.428 | 155.3642 | 32.0455 | 110.7426 | 6.8084 | 136.6366 | 77.6821
2.4292 | 155.4821 | 32.0455 | 110.7819 | 6.8101 | 136.6956 | 77.7411
2.4303 | 155.48 | 31.8625 | 110.9642 | 6.8067 | 136.8775 | 77.74
2.4303 | 155.5761 | 31.9235 | 110.9352 | 6.8107 | 136.8645 | 77.788
2.4315 | 155.4778 | 32.1675 | 110.6584 | 6.8034 | 136.5714 | 77.7389
2.4315 | 155.5739 | 31.9845 | 110.8735 | 6.8074 | 136.8024 | 77.7869
2.4327 | 155.5716 | 31.9845 | 110.8727 | 6.8039 | 136.8013 | 77.7858
2.4338 | 155.5694 | 31.9845 | 110.872 | 6.8005 | 136.8002 | 77.7847
2.435 | 155.5673 | 31.8625 | 110.9933 | 6.7972 | 136.9211 | 77.7836
2.435 | 155.5673 | 32.1065 | 110.7493 | 6.7972 | 136.6771 | 77.7836
2.4362 | 155.5651 | 31.7406 | 111.1144 | 6.7939 | 137.042 | 77.7826
2.4374 | 155.5628 | 31.9235 | 110.9308 | 6.7904 | 136.8579 | 77.7814
2.4374 | 155.6589 | 31.8016 | 111.0847 | 6.7943 | 137.0278 | 77.8294
2.4385 | 155.5607 | 31.9235 | 110.9301 | 6.7871 | 136.8568 | 77.7803
2.4397 | 155.5585 | 32.1065 | 110.7463 | 6.7838 | 136.6727 | 77.7792
2.4397 | 155.6546 | 31.8625 | 111.0224 | 6.7877 | 136.9648 | 77.8273
2.4408 | 155.6524 | 31.8016 | 111.0825 | 6.7844 | 137.0246 | 77.8262
2.4421 | 155.6501 | 31.9235 | 110.9599 | 6.7809 | 136.9015 | 77.825
2.4432 | 155.6479 | 31.8625 | 111.0201 | 6.7776 | 136.9615 | 77.824
2.4432 | 155.768 | 31.8625 | 111.0602 | 6.7826 | 137.0215 | 77.884
2.4444 | 155.8619 | 31.9235 | 111.0305 | 6.7832 | 137.0074 | 77.9309
2.4444 | 155.8619 | 31.6187 | 111.3353 | 6.7832 | 137.3122 | 77.9309
2.4455 | 155.8597 | 31.6187 | 111.3345 | 6.7799 | 137.3112 | 77.9299
2.4468 | 155.8574 | 31.7406 | 111.2119 | 6.7764 | 137.1881 | 77.9287
2.4468 | 155.8574 | 31.6796 | 111.2729 | 6.7764 | 137.2491 | 77.9287
2.4479 | 155.8553 | 31.3748 | 111.577 | 6.7731 | 137.5528 | 77.9276
2.4491 | 155.8531 | 31.4357 | 111.5153 | 6.7699 | 137.4908 | 77.9265
2.4491 | 155.8531 | 31.4357 | 111.5153 | 6.7699 | 137.4908 | 77.9265
2.4503 | 155.9709 | 31.3138 | 111.6765 | 6.7713 | 137.6716 | 77.9854
2.4514 | 155.9687 | 31.3138 | 111.6758 | 6.768 | 137.6705 | 77.9843
2.4514 | 155.9687 | 31.4967 | 111.4929 | 6.768 | 137.4876 | 77.9843
2.4526 | 155.9665 | 31.3748 | 111.614 | 6.7647 | 137.6085 | 77.9833
2.4538 | 155.9644 | 31.3138 | 111.6743 | 6.7615 | 137.6684 | 77.9822
2.455 | 155.9621 | 31.1918 | 111.7956 | 6.758 | 137.7892 | 77.981
2.455 | 155.9621 | 31.3748 | 111.6126 | 6.758 | 137.6062 | 77.981
2.4561 | 155.9599 | 31.4967 | 111.4899 | 6.7547 | 137.4832 | 77.9799
2.4573 | 155.9577 | 31.3748 | 111.6111 | 6.7515 | 137.6041 | 77.9789
2.4584 | 156.0516 | 31.4357 | 111.5815 | 6.7521 | 137.5901 | 78.0258
2.4584 | 156.0516 | 31.4357 | 111.5815 | 6.7521 | 137.5901 | 78.0258
2.4597 | 156.0493 | 31.3138 | 111.7026 | 6.7487 | 137.7108 | 78.0246
2.4597 | 156.0493 | 31.4357 | 111.5807 | 6.7487 | 137.5889 | 78.0246
2.4608 | 156.0471 | 31.4967 | 111.519 | 6.7454 | 137.5269 | 78.0236
2.462 | 156.045 | 31.3748 | 111.6402 | 6.7421 | 137.6477 | 78.0225
2.4631 | 156.0428 | 31.3138 | 111.7005 | 6.7389 | 137.7076 | 78.0214
2.4631 | 156.1388 | 31.1918 | 111.8545 | 6.7428 | 137.8776 | 78.0694
2.4644 | 156.1365 | 31.2527 | 111.7928 | 6.7394 | 137.8156 | 78.0683
2.4644 | 156.1365 | 31.0089 | 112.0366 | 6.7394 | 138.0594 | 78.0683
2.4655 | 156.2544 | 31.1918 | 111.893 | 6.741 | 137.9354 | 78.1272
2.4667 | 156.2522 | 31.1918 | 111.8923 | 6.7377 | 137.9343 | 78.1261
2.4678 | 156.2501 | 30.9479 | 112.1355 | 6.7345 | 138.1771 | 78.125
2.4678 | 156.2501 | 31.2527 | 111.8307 | 6.7345 | 137.8723 | 78.125
2.469 | 156.2478 | 31.1308 | 111.9518 | 6.7311 | 137.9931 | 78.1239
2.4702 | 156.2456 | 31.1918 | 111.8901 | 6.7278 | 137.931 | 78.1228
2.4702 | 156.2456 | 31.2527 | 111.8292 | 6.7278 | 137.8701 | 78.1228
2.4725 | 156.3373 | 31.3138 | 111.7986 | 6.7253 | 137.8548 | 78.1686
2.4737 | 156.335 | 31.0089 | 112.1028 | 6.7218 | 138.1586 | 78.1675
2.4737 | 156.551 | 31.2527 | 111.931 | 6.7306 | 138.0228 | 78.2755
2.4749 | 156.5489 | 31.1918 | 111.9912 | 6.7273 | 138.0826 | 78.2744
2.4749 | 156.5489 | 31.1308 | 112.0522 | 6.7273 | 138.1436 | 78.2744
2.476 | 156.5467 | 31.1918 | 111.9904 | 6.7241 | 138.0815 | 78.2733
2.4773 | 156.6404 | 31.3748 | 111.8387 | 6.7246 | 137.9454 | 78.3202
2.4784 | 156.6382 | 31.3748 | 111.8379 | 6.7213 | 137.9443 | 78.3191
2.4784 | 156.6382 | 31.1308 | 112.0819 | 6.7213 | 138.1883 | 78.3191
2.4796 | 156.6361 | 31.3748 | 111.8372 | 6.7181 | 137.9432 | 78.318
2.4807 | 156.6339 | 31.0089 | 112.2024 | 6.7149 | 138.308 | 78.3169
2.4807 | 156.7299 | 31.3748 | 111.8685 | 6.7188 | 137.9901 | 78.3649
2.482 | 156.7276 | 31.1918 | 112.0507 | 6.7154 | 138.172 | 78.3638
2.4831 | 156.8454 | 31.0089 | 112.2729 | 6.717 | 138.4138 | 78.4227
2.4831 | 156.8454 | 31.0698 | 112.212 | 6.717 | 138.3529 | 78.4227
2.4843 | 156.8433 | 31.1308 | 112.1503 | 6.7138 | 138.2908 | 78.4216
2.4854 | 156.8411 | 31.3138 | 111.9666 | 6.7106 | 138.1067 | 78.4205
2.4866 | 156.8388 | 31.3138 | 111.9658 | 6.7072 | 138.1056 | 78.4194
2.4866 | 156.8388 | 31.0089 | 112.2707 | 6.7072 | 138.4105 | 78.4194
2.4878 | 156.9326 | 31.0698 | 112.2411 | 6.7078 | 138.3965 | 78.4663
2.489 | 156.9304 | 31.3138 | 111.9963 | 6.7046 | 138.1514 | 78.4652
2.489 | 156.9304 | 31.2527 | 112.0574 | 6.7046 | 138.2125 | 78.4652
2.4901 | 156.9282 | 31.0089 | 112.3005 | 6.7015 | 138.4552 | 78.4641
2.4913 | 156.9259 | 31.0089 | 112.2997 | 6.6981 | 138.4541 | 78.463
2.4925 | 156.9237 | 31.0089 | 112.299 | 6.6949 | 138.453 | 78.4619
2.4925 | 156.9237 | 30.8869 | 112.421 | 6.6949 | 138.575 | 78.4619
2.4936 | 156.9216 | 31.0698 | 112.2374 | 6.6917 | 138.391 | 78.4608
2.4948 | 157.0154 | 30.704 | 112.6345 | 6.6924 | 138.8037 | 78.5077
2.4948 | 157.0154 | 30.8869 | 112.4516 | 6.6924 | 138.6208 | 78.5077
2.496 | 157.0131 | 31.0089 | 112.3288 | 6.689 | 138.4976 | 78.5065
2.4972 | 157.0109 | 31.0698 | 112.2672 | 6.6858 | 138.4356 | 78.5054
2.4972 | 157.1309 | 30.8869 | 112.4901 | 6.6906 | 138.6786 | 78.5655
2.4983 | 157.0087 | 31.0698 | 112.2664 | 6.6826 | 138.4346 | 78.5044
2.4995 | 157.1265 | 31.1918 | 112.1837 | 6.6842 | 138.3715 | 78.5633
2.4995 | 157.1265 | 31.0698 | 112.3057 | 6.6842 | 138.4935 | 78.5633
2.5007 | 157.1242 | 31.2527 | 112.122 | 6.6809 | 138.3094 | 78.5621
2.5019 | 157.122 | 31.0089 | 112.3651 | 6.6777 | 138.5521 | 78.561
2.503 | 157.2159 | 30.8869 | 112.5184 | 6.6784 | 138.721 | 78.6079
2.503 | 157.2159 | 30.9479 | 112.4574 | 6.6784 | 138.66 | 78.6079
2.5042 | 157.3095 | 30.9479 | 112.4886 | 6.6788 | 138.7069 | 78.6548
2.5054 | 157.3074 | 30.9479 | 112.4879 | 6.6757 | 138.7058 | 78.6537
2.5054 | 157.3074 | 31.0698 | 112.366 | 6.6757 | 138.5839 | 78.6537
2.5066 | 157.3052 | 30.8259 | 112.6092 | 6.6725 | 138.8267 | 78.6526
2.5077 | 157.303 | 31.1308 | 112.3035 | 6.6694 | 138.5207 | 78.6515
2.5077 | 157.303 | 31.2527 | 112.1816 | 6.6694 | 138.3988 | 78.6515
2.5089 | 157.4207 | 31.0698 | 112.4038 | 6.6708 | 138.6405 | 78.7103
2.5101 | 157.4185 | 31.1918 | 112.281 | 6.6676 | 138.5174 | 78.7092
2.5112 | 157.4163 | 31.0089 | 112.4632 | 6.6645 | 138.6992 | 78.7081
2.5112 | 157.4163 | 31.0698 | 112.4023 | 6.6645 | 138.6383 | 78.7081
2.5124 | 157.4141 | 31.0089 | 112.4625 | 6.6613 | 138.6982 | 78.7071
2.5136 | 157.5078 | 31.1918 | 112.3108 | 6.6618 | 138.5621 | 78.7539
2.5136 | 157.5078 | 31.1918 | 112.3108 | 6.6618 | 138.5621 | 78.7539
2.5148 | 157.5056 | 30.765 | 112.7369 | 6.6587 | 138.9878 | 78.7528
2.5159 | 157.5034 | 31.0698 | 112.4313 | 6.6555 | 138.6819 | 78.7517
2.5159 | 157.5034 | 31.0089 | 112.4922 | 6.6555 | 138.7428 | 78.7517
2.5171 | 157.5012 | 30.8869 | 112.6135 | 6.6524 | 138.8637 | 78.7506
2.5183 | 157.4989 | 31.1308 | 112.3688 | 6.6491 | 138.6186 | 78.7494
2.5195 | 157.5927 | 30.8869 | 112.644 | 6.6497 | 138.9094 | 78.7963
2.5195 | 157.5927 | 30.9479 | 112.583 | 6.6497 | 138.8484 | 78.7963
2.5206 | 157.5905 | 31.0089 | 112.5213 | 6.6466 | 138.7863 | 78.7952
2.5218 | 157.5883 | 31.0089 | 112.5205 | 6.6435 | 138.7853 | 78.7942
2.5218 | 157.5883 | 31.0089 | 112.5205 | 6.6435 | 138.7853 | 78.7942
2.523 | 157.586 | 31.0089 | 112.5198 | 6.6402 | 138.7841 | 78.793
2.5242 | 157.7038 | 31.0698 | 112.4981 | 6.6418 | 138.7821 | 78.8519
2.5242 | 157.7038 | 30.9479 | 112.62 | 6.6418 | 138.904 | 78.8519
2.5253 | 157.7016 | 31.0089 | 112.5583 | 6.6387 | 138.8419 | 78.8508
2.5265 | 157.6994 | 30.8869 | 112.6796 | 6.6355 | 138.9628 | 78.8497
2.5277 | 157.6971 | 30.582 | 112.9837 | 6.6322 | 139.2665 | 78.8485
2.5277 | 157.793 | 30.704 | 112.8937 | 6.636 | 139.1925 | 78.8965
2.5288 | 157.7909 | 30.765 | 112.832 | 6.6329 | 139.1304 | 78.8954
2.5288 | 157.7909 | 30.8869 | 112.7101 | 6.6329 | 139.0085 | 78.8954
2.53 | 157.7887 | 31.0698 | 112.5264 | 6.6298 | 138.8245 | 78.8943
2.5312 | 157.7863 | 30.765 | 112.8304 | 6.6265 | 139.1282 | 78.8932
2.5324 | 157.7841 | 30.8259 | 112.7688 | 6.6234 | 139.0662 | 78.8921
2.5324 | 157.8801 | 30.765 | 112.8617 | 6.6272 | 139.1751 | 78.9401
2.5335 | 157.8779 | 30.8259 | 112.8001 | 6.6241 | 139.1131 | 78.939
2.5347 | 157.8757 | 31.0089 | 112.6163 | 6.621 | 138.929 | 78.9379
2.5359 | 157.9934 | 30.8259 | 112.8386 | 6.6224 | 139.1708 | 78.9967
2.5359 | 157.9934 | 30.643 | 113.0215 | 6.6224 | 139.3537 | 78.9967
2.5371 | 157.9912 | 30.765 | 112.8987 | 6.6193 | 139.2306 | 78.9956
2.5371 | 157.9912 | 30.704 | 112.9597 | 6.6193 | 139.2916 | 78.9956
2.5382 | 157.989 | 30.8869 | 112.7761 | 6.6162 | 139.1076 | 78.9945
2.5394 | 158.0828 | 30.643 | 113.0513 | 6.6169 | 139.3984 | 79.0414
2.5394 | 158.0828 | 30.4601 | 113.2342 | 6.6169 | 139.5813 | 79.0414
2.5406 | 158.0804 | 30.582 | 113.1115 | 6.6136 | 139.4582 | 79.0402
2.5418 | 158.0782 | 30.5211 | 113.1716 | 6.6105 | 139.518 | 79.0391
2.5429 | 158.076 | 30.582 | 113.11 | 6.6074 | 139.456 | 79.038
2.5429 | 158.172 | 30.704 | 113.02 | 6.6112 | 139.382 | 79.086
2.5441 | 158.1698 | 30.643 | 113.0803 | 6.6081 | 139.4419 | 79.0849
2.5453 | 158.1675 | 30.4601 | 113.2624 | 6.6049 | 139.6236 | 79.0837
2.5464 | 158.1653 | 30.643 | 113.0788 | 6.6018 | 139.4396 | 79.0826
2.5464 | 158.1653 | 30.4601 | 113.2617 | 6.6018 | 139.6225 | 79.0826
2.5476 | 158.283 | 30.643 | 113.118 | 6.6034 | 139.4985 | 79.1415
2.5487 | 158.2808 | 30.765 | 112.9953 | 6.6003 | 139.3754 | 79.1404
2.5487 | 158.2808 | 30.3381 | 113.4222 | 6.6003 | 139.8023 | 79.1404
2.55 | 158.2785 | 30.4601 | 113.2994 | 6.5971 | 139.6791 | 79.1392
2.5511 | 158.2763 | 30.4601 | 113.2987 | 6.594 | 139.678 | 79.1381
2.5511 | 158.2763 | 30.2162 | 113.5426 | 6.594 | 139.9219 | 79.1381
2.5523 | 158.3701 | 30.4601 | 113.3299 | 6.5947 | 139.7249 | 79.185
2.5523 | 158.3701 | 30.2162 | 113.5738 | 6.5947 | 139.9688 | 79.185
2.5534 | 158.3679 | 30.3991 | 113.3902 | 6.5916 | 139.7848 | 79.1839
2.5547 | 158.5814 | 30.582 | 113.2785 | 6.5968 | 139.7087 | 79.2907
2.5558 | 158.5792 | 30.5211 | 113.3386 | 6.5938 | 139.7685 | 79.2896
2.5558 | 158.5792 | 30.704 | 113.1557 | 6.5938 | 139.5856 | 79.2896
2.557 | 158.577 | 30.704 | 113.155 | 6.5907 | 139.5845 | 79.2885
2.5582 | 158.5747 | 30.4601 | 113.3981 | 6.5874 | 139.8272 | 79.2873
2.5582 | 158.5747 | 30.3991 | 113.4591 | 6.5874 | 139.8882 | 79.2873
2.5594 | 158.6684 | 30.643 | 113.2465 | 6.5881 | 139.6912 | 79.3342
2.5605 | 158.6662 | 30.5211 | 113.3676 | 6.5851 | 139.812 | 79.3331
2.5617 | 158.664 | 30.704 | 113.184 | 6.582 | 139.628 | 79.332
2.5617 | 158.76 | 30.704 | 113.216 | 6.5858 | 139.676 | 79.38
2.564 | 158.8753 | 30.643 | 113.3154 | 6.5842 | 139.7947 | 79.4377
2.564 | 158.7554 | 30.643 | 113.2755 | 6.5795 | 139.7347 | 79.3777
2.5652 | 158.8731 | 30.582 | 113.3757 | 6.5811 | 139.8546 | 79.4366
2.5652 | 158.7532 | 30.582 | 113.3357 | 6.5764 | 139.7946 | 79.3766
2.5663 | 158.751 | 30.5211 | 113.3959 | 6.5734 | 139.8544 | 79.3755
2.5676 | 158.7487 | 30.582 | 113.3342 | 6.5702 | 139.7923 | 79.3743
2.5687 | 158.8664 | 30.643 | 113.3125 | 6.5718 | 139.7902 | 79.4332
2.5687 | 158.8664 | 30.704 | 113.2515 | 6.5718 | 139.7292 | 79.4332
2.5699 | 158.8642 | 30.765 | 113.1897 | 6.5687 | 139.6671 | 79.4321
2.571 | 158.862 | 30.704 | 113.25 | 6.5657 | 139.727 | 79.431
2.571 | 158.862 | 30.8869 | 113.0671 | 6.5657 | 139.5441 | 79.431
2.5723 | 158.8596 | 30.582 | 113.3712 | 6.5625 | 139.8478 | 79.4298
2.5734 | 158.9534 | 30.8869 | 113.0976 | 6.5632 | 139.5898 | 79.4767
2.5734 | 158.8574 | 30.9479 | 113.0046 | 6.5595 | 139.4808 | 79.4287
2.5746 | 158.9512 | 30.8869 | 113.0968 | 6.5602 | 139.5887 | 79.4756
2.5757 | 158.9489 | 30.8869 | 113.0961 | 6.5571 | 139.5876 | 79.4745
2.5757 | 158.9489 | 30.8259 | 113.1571 | 6.5571 | 139.6486 | 79.4745
2.577 | 158.9466 | 30.8869 | 113.0953 | 6.5539 | 139.5864 | 79.4733
2.5781 | 158.9444 | 30.9479 | 113.0336 | 6.5509 | 139.5243 | 79.4722
2.5793 | 158.9422 | 30.9479 | 113.0328 | 6.5479 | 139.5232 | 79.4711
2.5793 | 159.0381 | 30.9479 | 113.0648 | 6.5516 | 139.5712 | 79.5191
2.5804 | 159.0359 | 30.8869 | 113.1251 | 6.5486 | 139.6311 | 79.518
2.5816 | 159.0336 | 30.765 | 113.2462 | 6.5454 | 139.7518 | 79.5168
2.5816 | 159.0336 | 30.8259 | 113.1853 | 6.5454 | 139.6909 | 79.5168
2.5839 | 159.0292 | 30.704 | 113.3057 | 6.5394 | 139.8106 | 79.5146
2.5852 | 159.0268 | 30.8869 | 113.122 | 6.5362 | 139.6265 | 79.5134
2.5852 | 159.1467 | 30.8869 | 113.162 | 6.5408 | 139.6865 | 79.5734
2.5863 | 159.1445 | 30.9479 | 113.1003 | 6.5378 | 139.6244 | 79.5723
2.5875 | 159.1423 | 31.0698 | 112.9776 | 6.5348 | 139.5013 | 79.5711
2.5875 | 159.1423 | 30.704 | 113.3434 | 6.5348 | 139.8671 | 79.5711
2.5886 | 159.1401 | 30.765 | 113.2817 | 6.5318 | 139.805 | 79.57
2.5899 | 159.1377 | 31.0698 | 112.9761 | 6.5286 | 139.4991 | 79.5689
2.591 | 159.2314 | 30.8869 | 113.1902 | 6.5293 | 139.7288 | 79.6157
2.591 | 159.3513 | 30.8259 | 113.2912 | 6.534 | 139.8498 | 79.6757
2.5922 | 159.3491 | 30.8259 | 114.2905 | 6.531 | 140.8487 | 79.6746
2.5933 | 159.3469 | 30.765 | 113.3506 | 6.528 | 139.9085 | 79.6735
2.5933 | 159.3469 | 30.9479 | 113.1677 | 6.528 | 139.7256 | 79.6735
2.5946 | 159.3446 | 30.765 | 114.3499 | 6.5248 | 140.9073 | 79.6723
2.5957 | 159.4383 | 30.8259 | 113.3202 | 6.5255 | 139.8932 | 79.7191
2.5957 | 159.4383 | 30.704 | 113.4421 | 6.5255 | 140.0151 | 79.7191
2.5969 | 159.4361 | 30.8869 | 113.2585 | 6.5225 | 139.8311 | 79.718
2.598 | 159.4338 | 30.8259 | 113.3187 | 6.5196 | 139.891 | 79.7169
2.5992 | 159.4315 | 30.8259 | 113.3179 | 6.5164 | 139.8898 | 79.7157
2.5992 | 159.5274 | 30.8259 | 113.3499 | 6.5201 | 139.9378 | 79.7637
2.6004 | 159.5252 | 30.8259 | 113.3492 | 6.5171 | 139.9367 | 79.7626
2.6015 | 159.523 | 30.704 | 113.4703 | 6.5141 | 140.0575 | 79.7615
2.6015 | 159.523 | 30.643 | 113.5313 | 6.5141 | 140.1185 | 79.7615
2.6027 | 159.6406 | 30.643 | 113.5705 | 6.5158 | 140.1773 | 79.8203
2.6039 | 159.6383 | 30.765 | 113.4478 | 6.5126 | 140.0541 | 79.8191
2.6039 | 159.6383 | 30.8259 | 113.3869 | 6.5126 | 139.9932 | 79.8191
2.6051 | 159.6361 | 30.704 | 113.508 | 6.5096 | 140.114 | 79.818
2.6062 | 159.6339 | 30.704 | 114.5073 | 6.5067 | 141.1129 | 79.8169
2.6062 | 159.7298 | 30.643 | 113.6003 | 6.5103 | 140.2219 | 79.8649
2.6075 | 159.6315 | 30.8259 | 113.3846 | 6.5035 | 139.9899 | 79.8158
2.6086 | 159.7252 | 30.704 | 113.5377 | 6.5042 | 140.1586 | 79.8626
2.6098 | 159.723 | 30.643 | 114.598 | 6.5013 | 141.2185 | 79.8615
2.6098 | 159.723 | 30.643 | 113.598 | 6.5013 | 140.2185 | 79.8615
2.6109 | 159.7208 | 30.643 | 113.5973 | 6.4983 | 140.2174 | 79.8604
2.6122 | 159.7184 | 30.643 | 113.5965 | 6.4952 | 140.2162 | 79.8592
2.6122 | 159.8143 | 30.704 | 113.5674 | 6.4988 | 140.2032 | 79.9072
2.6133 | 159.8121 | 30.643 | 113.6277 | 6.4959 | 140.263 | 79.906
2.6133 | 159.8121 | 30.704 | 113.5667 | 6.4959 | 140.202 | 79.906
2.6145 | 159.8099 | 30.704 | 114.566 | 6.4929 | 141.2009 | 79.9049
2.6156 | 159.9275 | 30.4601 | 114.8491 | 6.4946 | 141.5037 | 79.9638
2.6168 | 159.9252 | 30.582 | 113.7264 | 6.4914 | 140.3806 | 79.9626
2.618 | 159.9229 | 30.2772 | 115.0304 | 6.4885 | 141.6843 | 79.9615
2.618 | 159.9229 | 30.704 | 113.6036 | 6.4885 | 140.2575 | 79.9615
2.6191 | 159.9207 | 30.765 | 113.5419 | 6.4855 | 140.1954 | 79.9604
2.6191 | 159.9207 | 30.3991 | 113.9078 | 6.4855 | 140.5613 | 79.9604
2.6203 | 159.9185 | 30.3991 | 113.9071 | 6.4826 | 140.5602 | 79.9593
2.6215 | 160.012 | 30.5211 | 113.8162 | 6.4831 | 140.4849 | 80.006
2.6227 | 160.0098 | 30.582 | 113.7546 | 6.4802 | 140.4229 | 80.0049
2.6227 | 160.0098 | 30.3381 | 113.9985 | 6.4802 | 140.6668 | 80.0049
2.6238 | 160.1035 | 30.582 | 113.7858 | 6.4809 | 140.4697 | 80.0517
2.625 | 160.1013 | 30.582 | 113.7851 | 6.478 | 140.4686 | 80.0506
2.6262 | 160.0989 | 30.582 | 113.7843 | 6.4749 | 140.4675 | 80.0495
2.6262 | 160.0989 | 30.3991 | 113.9672 | 6.4749 | 140.6504 | 80.0495
2.6274 | 160.0967 | 30.5211 | 113.8445 | 6.4719 | 140.5272 | 80.0483
2.6285 | 160.0945 | 30.5211 | 113.8437 | 6.469 | 140.5261 | 80.0472
2.6285 | 160.0945 | 30.3991 | 114.9657 | 6.469 | 141.6481 | 80.0472
2.6297 | 160.0922 | 30.4601 | 113.904 | 6.4661 | 140.586 | 80.0461
2.6309 | 160.0899 | 30.3991 | 113.9642 | 6.463 | 140.6458 | 80.0449
2.6321 | 160.2075 | 30.582 | 113.8205 | 6.4646 | 140.5218 | 80.1038
2.6321 | 160.2075 | 30.3381 | 114.0644 | 6.4646 | 140.7657 | 80.1038
2.6332 | 160.2053 | 30.3991 | 114.0027 | 6.4617 | 140.7035 | 80.1026
2.6332 | 160.2053 | 30.1552 | 114.2466 | 6.4617 | 140.9474 | 80.1026
2.6344 | 160.2029 | 30.3991 | 114.0019 | 6.4586 | 140.7024 | 80.1015
2.6356 | 160.2007 | 30.3991 | 114.0011 | 6.4557 | 140.7013 | 80.1004
2.6367 | 160.2943 | 30.4601 | 113.9713 | 6.4564 | 140.6871 | 80.1472
2.6379 | 160.2921 | 30.1552 | 115.2755 | 6.4535 | 141.9909 | 80.1461
2.6379 | 160.2921 | 30.3381 | 114.0926 | 6.4535 | 140.808 | 80.1461
2.6379 | 160.2921 | 30.2162 | 114.2145 | 6.4535 | 140.9299 | 80.1461
2.6391 | 160.2898 | 30.4601 | 113.9698 | 6.4504 | 140.6848 | 80.1449
2.6403 | 160.2875 | 30.2772 | 114.152 | 6.4475 | 140.8666 | 80.1438
2.6403 | 160.2875 | 30.2772 | 114.152 | 6.4475 | 140.8666 | 80.1438
2.6414 | 160.2853 | 30.0942 | 114.3342 | 6.4446 | 141.0485 | 80.1427
2.6426 | 160.2831 | 30.2162 | 114.2115 | 6.4417 | 140.9253 | 80.1415
2.6438 | 160.3766 | 30.3381 | 114.1208 | 6.4423 | 140.8502 | 80.1883
2.645 | 160.5901 | 30.2162 | 114.3138 | 6.4475 | 141.0788 | 80.295
2.645 | 160.3744 | 30.2162 | 114.2419 | 6.4394 | 140.971 | 80.1872
2.6461 | 160.3722 | 29.9723 | 114.4851 | 6.4365 | 141.2138 | 80.1861
2.6473 | 160.3699 | 30.0333 | 114.4233 | 6.4336 | 141.1517 | 80.185
2.6473 | 160.3699 | 30.2772 | 114.1794 | 6.4336 | 140.9078 | 80.185
2.6485 | 160.5832 | 30.1552 | 114.3725 | 6.4387 | 141.1364 | 80.2916
2.6497 | 160.581 | 30.1552 | 114.3718 | 6.4358 | 141.1353 | 80.2905
2.6497 | 160.6769 | 30.1552 | 114.4038 | 6.4394 | 141.1832 | 80.3384
2.6508 | 160.6746 | 30.2772 | 114.281 | 6.4365 | 141.0601 | 80.3373
2.652 | 160.6724 | 30.1552 | 114.4023 | 6.4336 | 141.181 | 80.3362
2.6532 | 160.7899 | 30.3991 | 114.1975 | 6.4351 | 140.9958 | 80.3949
2.6532 | 160.7899 | 30.1552 | 114.4414 | 6.4351 | 141.2397 | 80.3949
2.6543 | 160.7876 | 30.2162 | 114.3797 | 6.4322 | 141.1776 | 80.3938
2.6555 | 160.7854 | 30.3381 | 114.257 | 6.4293 | 141.0546 | 80.3927
2.6567 | 160.7832 | 30.3381 | 114.2563 | 6.4264 | 141.0535 | 80.3916
2.6567 | 160.879 | 30.2162 | 114.4101 | 6.43 | 141.2233 | 80.4395
2.6579 | 160.7808 | 30.0333 | 114.5603 | 6.4234 | 141.3571 | 80.3904
2.6579 | 160.8767 | 30.0942 | 114.5314 | 6.427 | 141.3441 | 80.4383
2.659 | 160.8744 | 30.2162 | 114.4086 | 6.4241 | 141.221 | 80.4372
2.6602 | 160.8722 | 30.2162 | 114.4079 | 6.4212 | 141.2199 | 80.4361
2.6614 | 160.8698 | 30.2162 | 114.4071 | 6.4182 | 141.2187 | 80.4349
2.6614 | 160.9657 | 30.0942 | 114.561 | 6.4218 | 141.3886 | 80.4828
2.6626 | 160.8676 | 30.0333 | 114.5892 | 6.4153 | 141.4005 | 80.4338
2.6637 | 160.8654 | 30.2162 | 114.4056 | 6.4125 | 141.2165 | 80.4327
2.6649 | 160.8631 | 30.0333 | 114.5877 | 6.4096 | 141.3983 | 80.4316
2.6649 | 160.8631 | 30.2162 | 114.4048 | 6.4096 | 141.2154 | 80.4316
2.6661 | 160.9566 | 29.9113 | 114.7409 | 6.4102 | 141.567 | 80.4783
2.6673 | 160.9544 | 30.2162 | 114.4353 | 6.4073 | 141.261 | 80.4772
2.6673 | 161.0742 | 30.0333 | 115.6581 | 6.4118 | 142.5038 | 80.5371
2.6684 | 161.0719 | 30.0942 | 114.5964 | 6.4089 | 141.4418 | 80.536
2.6696 | 161.0697 | 30.2162 | 114.4737 | 6.4061 | 141.3187 | 80.5349
2.6696 | 161.0697 | 30.2772 | 114.4127 | 6.4061 | 141.2577 | 80.5349
2.6708 | 161.0673 | 30.0942 | 114.5949 | 6.4031 | 141.4395 | 80.5337
2.6719 | 161.0651 | 30.3381 | 114.3503 | 6.4002 | 141.1945 | 80.5326
2.6719 | 161.0651 | 30.0942 | 114.5942 | 6.4002 | 141.4384 | 80.5326
2.6743 | 161.1565 | 30.0333 | 114.6855 | 6.3981 | 141.5449 | 80.5782
2.6743 | 161.1565 | 29.9723 | 115.7465 | 6.3981 | 142.6059 | 80.5782
2.6755 | 161.1541 | 29.9723 | 114.7457 | 6.3951 | 141.6048 | 80.5771
2.6766 | 161.1519 | 30.0333 | 114.684 | 6.3922 | 141.5426 | 80.5759
2.6766 | 161.1519 | 30.2162 | 114.5011 | 6.3922 | 141.3597 | 80.5759
2.6766 | 161.1519 | 30.0333 | 114.684 | 6.3922 | 141.5426 | 80.5759
2.6778 | 161.1496 | 30.0333 | 114.6832 | 6.3894 | 141.5415 | 80.5748
2.6789 | 161.2432 | 29.7894 | 114.9583 | 6.3901 | 141.8322 | 80.6216
2.6802 | 161.3606 | 30.0333 | 114.7536 | 6.3916 | 141.647 | 80.6803
2.6813 | 161.3584 | 29.7284 | 115.0577 | 6.3888 | 141.9508 | 80.6792
2.6825 | 161.3562 | 29.7894 | 114.996 | 6.3859 | 141.8887 | 80.6781
2.6825 | 161.3562 | 29.7284 | 115.057 | 6.3859 | 141.9497 | 80.6781
2.6836 | 161.4498 | 29.6064 | 115.2102 | 6.3867 | 142.1185 | 80.7249
2.6849 | 161.4474 | 29.9113 | 114.9045 | 6.3837 | 141.8124 | 80.7237
2.6849 | 161.4474 | 29.8503 | 114.9655 | 6.3837 | 141.8734 | 80.7237
2.686 | 161.4451 | 29.8503 | 114.9647 | 6.3808 | 141.8723 | 80.7226
2.686 | 161.4451 | 29.7284 | 115.0866 | 6.3808 | 141.9942 | 80.7226
2.6872 | 161.5387 | 29.7284 | 115.1178 | 6.3816 | 142.041 | 80.7694
2.6884 | 161.5363 | 29.7894 | 115.056 | 6.3786 | 141.9788 | 80.7682
2.6895 | 161.5341 | 29.7284 | 115.1163 | 6.3758 | 142.0387 | 80.7671
2.6895 | 161.5341 | 29.7284 | 115.1163 | 6.3758 | 142.0387 | 80.7671
2.6907 | 161.5319 | 29.7284 | 116.1156 | 6.3729 | 143.0375 | 80.7659
2.6919 | 161.5296 | 29.8503 | 114.9929 | 6.3701 | 141.9145 | 80.7648
2.6919 | 161.5296 | 29.6674 | 115.1758 | 6.3701 | 142.0974 | 80.7648
2.6931 | 161.5273 | 29.6064 | 115.236 | 6.3671 | 142.1572 | 80.7636
2.6954 | 161.5228 | 29.4844 | 115.3565 | 6.3615 | 142.277 | 80.7614
2.6954 | 161.5228 | 29.7284 | 115.1125 | 6.3615 | 142.033 | 80.7614
2.6965 | 161.5205 | 29.6064 | 115.2338 | 6.3587 | 142.1539 | 80.7603
2.6978 | 161.6379 | 29.6674 | 115.2119 | 6.3602 | 142.1516 | 80.819
2.6978 | 161.6379 | 29.4844 | 115.3949 | 6.3602 | 142.3346 | 80.819
2.6989 | 161.6357 | 29.7894 | 115.0892 | 6.3574 | 142.0284 | 80.8178
2.7001 | 161.7292 | 29.8503 | 115.0594 | 6.3581 | 142.0143 | 80.8646
2.7001 | 161.6334 | 29.6064 | 115.2714 | 6.3546 | 142.2103 | 80.8167
2.7012 | 161.727 | 29.6674 | 115.2416 | 6.3553 | 142.1961 | 80.8635
2.7025 | 161.7246 | 29.6064 | 116.3018 | 6.3523 | 143.2559 | 80.8623
2.7025 | 161.7246 | 29.6674 | 116.2408 | 6.3523 | 143.1949 | 80.8623
2.7036 | 161.7224 | 29.6064 | 115.3011 | 6.3496 | 142.2548 | 80.8612
2.7048 | 161.7201 | 29.7284 | 115.1783 | 6.3468 | 142.1317 | 80.8601
2.7048 | 161.8159 | 29.7894 | 115.1492 | 6.3503 | 142.1186 | 80.908
2.7059 | 161.7179 | 29.6674 | 115.2386 | 6.344 | 142.1915 | 80.8589
2.7071 | 161.7155 | 29.7894 | 115.1158 | 6.341 | 142.0684 | 80.8578
2.7071 | 161.8113 | 29.4844 | 115.4527 | 6.3445 | 142.4213 | 80.9057
2.7083 | 161.8091 | 29.7284 | 115.208 | 6.3418 | 142.1761 | 80.9045
2.7095 | 161.9266 | 29.4844 | 115.4911 | 6.3434 | 142.4789 | 80.9633
2.7106 | 161.9243 | 29.5454 | 115.4294 | 6.3406 | 142.4168 | 80.9622
2.7106 | 161.9243 | 29.7284 | 115.2464 | 6.3406 | 142.2338 | 80.9622
2.7118 | 162.0177 | 29.6674 | 115.3385 | 6.3412 | 142.3415 | 81.0089
2.7118 | 162.0177 | 29.6674 | 115.3385 | 6.3412 | 142.3415 | 81.0089
2.713 | 162.0155 | 29.6064 | 115.3988 | 6.3384 | 142.4014 | 81.0078
2.7141 | 162.0133 | 29.6064 | 115.398 | 6.3356 | 142.4002 | 81.0066
2.7154 | 162.1067 | 29.4844 | 115.5512 | 6.3362 | 142.5689 | 81.0533
2.7154 | 162.1067 | 29.7284 | 115.3072 | 6.3362 | 142.3249 | 81.0533
2.7165 | 162.2242 | 29.5454 | 115.5293 | 6.3378 | 142.5667 | 81.1121
2.7177 | 162.1022 | 29.5454 | 115.4887 | 6.3307 | 142.5057 | 81.0511
2.7177 | 162.2219 | 29.6674 | 115.4066 | 6.3351 | 142.4436 | 81.111
2.7188 | 162.2197 | 29.5454 | 115.5278 | 6.3323 | 142.5644 | 81.1098
2.7201 | 162.2173 | 29.4235 | 115.6489 | 6.3294 | 142.6851 | 81.1086
2.7201 | 162.2173 | 29.4844 | 115.588 | 6.3294 | 142.6242 | 81.1086
2.7212 | 162.215 | 29.4844 | 115.5873 | 6.3266 | 142.6231 | 81.1075
2.7224 | 162.2128 | 29.4235 | 115.6474 | 6.3238 | 142.6829 | 81.1064
2.7224 | 162.2128 | 29.4235 | 115.6474 | 6.3238 | 142.6829 | 81.1064
2.7235 | 162.2105 | 29.5454 | 115.5248 | 6.3211 | 142.5599 | 81.1053
2.7247 | 162.3039 | 29.5454 | 116.5559 | 6.3216 | 143.6066 | 81.152
2.7247 | 162.3039 | 29.6064 | 115.4949 | 6.3216 | 142.5456 | 81.152
2.7259 | 162.3017 | 29.6064 | 115.4942 | 6.3189 | 142.5444 | 81.1508
2.7271 | 162.2994 | 29.3625 | 115.7373 | 6.3161 | 142.7872 | 81.1497
2.7282 | 162.2972 | 29.4844 | 115.6147 | 6.3134 | 142.6642 | 81.1486
2.7282 | 162.2972 | 29.1186 | 115.9805 | 6.3134 | 143.03 | 81.1486
2.7294 | 162.2948 | 29.4235 | 115.6748 | 6.3105 | 142.7239 | 81.1474
2.7306 | 162.3883 | 29.3625 | 115.7669 | 6.3112 | 142.8317 | 81.1942
2.7306 | 162.3883 | 29.2405 | 115.8889 | 6.3112 | 142.9537 | 81.1942
2.7306 | 162.2925 | 29.1796 | 115.9179 | 6.3077 | 142.9667 | 81.1463
2.7317 | 162.3861 | 29.0576 | 116.0711 | 6.3085 | 143.1354 | 81.193
2.7317 | 162.3861 | 29.1796 | 115.9491 | 6.3085 | 143.0134 | 81.193
2.7329 | 162.3838 | 29.3625 | 115.7654 | 6.3057 | 142.8294 | 81.1919
2.7341 | 162.5969 | 29.4235 | 115.7755 | 6.3107 | 142.875 | 81.2985
2.7353 | 162.5947 | 29.4235 | 115.7747 | 6.3079 | 142.8738 | 81.2973
2.7353 | 162.5947 | 29.5454 | 115.6528 | 6.3079 | 142.7519 | 81.2973
2.7364 | 162.5924 | 29.4844 | 115.7131 | 6.3052 | 142.8118 | 81.2962
2.7376 | 162.6859 | 29.3625 | 115.8661 | 6.306 | 142.9805 | 81.343
2.7388 | 162.6835 | 29.4235 | 115.8043 | 6.303 | 142.9183 | 81.3418
2.7388 | 162.8033 | 29.3015 | 115.9663 | 6.3074 | 143.1001 | 81.4016
2.74 | 162.801 | 29.3015 | 115.9655 | 6.3047 | 143.099 | 81.4005
2.7411 | 162.7987 | 29.4844 | 115.7818 | 6.3019 | 142.915 | 81.3994
2.7423 | 162.7963 | 29.4235 | 115.8419 | 6.299 | 142.9747 | 81.3982
2.7423 | 162.7963 | 29.3625 | 115.9029 | 6.299 | 143.0357 | 81.3982
2.7435 | 162.8899 | 29.2405 | 116.0561 | 6.2998 | 143.2044 | 81.4449
2.7447 | 162.7918 | 29.1796 | 117.0843 | 6.2936 | 144.2163 | 81.3959
2.7447 | 162.8876 | 29.3625 | 116.9334 | 6.2971 | 144.0813 | 81.4438
2.7458 | 162.8853 | 29.2405 | 116.0546 | 6.2943 | 143.2022 | 81.4427
2.747 | 163.0026 | 29.3625 | 115.9717 | 6.2958 | 143.1388 | 81.5013
2.747 | 163.0026 | 29.4235 | 116.9107 | 6.2958 | 144.0778 | 81.5013
2.7482 | 163.0004 | 29.1186 | 117.2149 | 6.2931 | 144.3816 | 81.5002
2.7493 | 162.9981 | 29.3015 | 116.0312 | 6.2903 | 143.1976 | 81.4991
2.7505 | 162.9959 | 29.0576 | 117.2744 | 6.2876 | 144.4403 | 81.4979
2.7505 | 162.8762 | 29.2405 | 116.0516 | 6.2833 | 143.1976 | 81.4381
2.7517 | 162.9935 | 29.1186 | 116.2126 | 6.2847 | 143.3781 | 81.4967
2.7517 | 162.8738 | 29.3015 | 115.9898 | 6.2804 | 143.1354 | 81.4369
2.7529 | 162.9912 | 29.3015 | 116.0289 | 6.282 | 143.1941 | 81.4956
2.754 | 162.989 | 29.3625 | 115.9672 | 6.2793 | 143.132 | 81.4945
2.7552 | 162.9867 | 28.9966 | 116.3323 | 6.2766 | 143.4968 | 81.4934
2.7552 | 162.9867 | 28.8137 | 116.5152 | 6.2766 | 143.6797 | 81.4934
2.7564 | 162.9843 | 29.0576 | 116.2705 | 6.2737 | 143.4346 | 81.4922
2.7564 | 162.9843 | 29.2405 | 116.0876 | 6.2737 | 143.2517 | 81.4922
2.7576 | 162.9821 | 29.3015 | 116.0259 | 6.271 | 143.1895 | 81.491
2.7587 | 162.9798 | 29.2405 | 116.0861 | 6.2683 | 143.2494 | 81.4899
2.7599 | 163.0733 | 29.1186 | 116.2392 | 6.2691 | 143.418 | 81.5366
2.7599 | 163.0733 | 29.2405 | 116.1173 | 6.2691 | 143.2961 | 81.5366
2.7611 | 163.1666 | 29.3015 | 117.0874 | 6.2697 | 144.2818 | 81.5833
2.7623 | 163.1644 | 29.1186 | 117.2695 | 6.267 | 144.4636 | 81.5822
2.7623 | 163.1644 | 28.9966 | 116.3915 | 6.267 | 143.5856 | 81.5822
2.7634 | 163.1621 | 29.0576 | 116.3298 | 6.2643 | 143.5235 | 81.5811
2.7646 | 163.1599 | 28.8747 | 116.5119 | 6.2616 | 143.7052 | 81.5799
2.7646 | 163.1599 | 28.8747 | 116.5119 | 6.2616 | 143.7052 | 81.5799
2.7658 | 163.2771 | 28.8137 | 116.612 | 6.263 | 143.8249 | 81.6386
2.7669 | 163.2749 | 29.1186 | 116.3064 | 6.2603 | 143.5188 | 81.6374
2.7681 | 163.2726 | 28.8747 | 116.5495 | 6.2576 | 143.7616 | 81.6363
2.7681 | 163.3683 | 28.8137 | 116.6424 | 6.2611 | 143.8705 | 81.6842
2.7693 | 163.3659 | 28.8747 | 116.5806 | 6.2582 | 143.8083 | 81.683
2.7705 | 163.3637 | 28.9357 | 116.5189 | 6.2555 | 143.7461 | 81.6818
2.7705 | 163.3637 | 29.1796 | 116.275 | 6.2555 | 143.5022 | 81.6818
2.7716 | 163.3614 | 28.9966 | 116.4572 | 6.2529 | 143.6841 | 81.6807
2.7728 | 163.3592 | 29.3015 | 116.1516 | 6.2502 | 143.3781 | 81.6796
2.7728 | 163.3592 | 29.1796 | 116.2735 | 6.2502 | 143.5 | 81.6796
2.774 | 163.4525 | 28.9966 | 116.4876 | 6.2508 | 143.7296 | 81.7262
2.7752 | 163.4502 | 29.1796 | 116.3038 | 6.2481 | 143.5455 | 81.7251
2.7752 | 163.4502 | 29.3015 | 116.1819 | 6.2481 | 143.4236 | 81.7251
2.7763 | 163.448 | 28.8747 | 116.608 | 6.2454 | 143.8493 | 81.724
2.7775 | 163.4457 | 29.0576 | 116.4243 | 6.2427 | 143.6653 | 81.7229
2.7787 | 163.563 | 29.0576 | 117.4634 | 6.2442 | 144.7239 | 81.7815
2.7787 | 163.563 | 29.0576 | 116.4634 | 6.2442 | 143.7239 | 81.7815
2.7799 | 163.5607 | 28.7527 | 116.7675 | 6.2415 | 144.0276 | 81.7803
2.7799 | 163.5607 | 29.0576 | 116.4626 | 6.2415 | 143.7227 | 81.7803
2.781 | 163.5584 | 29.0576 | 116.4619 | 6.2389 | 143.7216 | 81.7792
2.7822 | 163.5562 | 28.7527 | 116.766 | 6.2362 | 144.0254 | 81.7781
2.7834 | 163.6495 | 29.0576 | 116.4922 | 6.2368 | 143.7671 | 81.8247
2.7845 | 163.6472 | 28.9357 | 116.6134 | 6.2341 | 143.8879 | 81.8236
2.7845 | 163.6472 | 29.0576 | 116.4915 | 6.2341 | 143.766 | 81.8236
2.7857 | 163.645 | 29.1796 | 116.3687 | 6.2315 | 143.6429 | 81.8225
2.7869 | 163.6427 | 28.9357 | 116.6119 | 6.2288 | 143.8856 | 81.8213
2.7881 | 163.6403 | 28.7527 | 116.7941 | 6.226 | 144.0674 | 81.8201
2.7881 | 163.736 | 28.9357 | 116.643 | 6.2294 | 143.9323 | 81.868
2.7892 | 163.7337 | 28.8137 | 116.7642 | 6.2268 | 144.0532 | 81.8669
2.7892 | 163.7337 | 28.6308 | 116.9471 | 6.2268 | 144.2361 | 81.8669
2.7904 | 163.7315 | 28.6918 | 116.8854 | 6.2241 | 144.1739 | 81.8657
2.7915 | 163.8488 | 28.6308 | 116.9855 | 6.2257 | 144.2936 | 81.9244
2.7928 | 163.7268 | 28.6918 | 116.8838 | 6.2186 | 144.1716 | 81.8634
2.7928 | 163.8464 | 28.8747 | 116.7408 | 6.2229 | 144.0485 | 81.9232
2.7939 | 163.8442 | 28.8747 | 116.74 | 6.2203 | 144.0474 | 81.9221
2.7951 | 163.8419 | 28.8747 | 116.7393 | 6.2176 | 144.0462 | 81.9209
2.7951 | 163.8419 | 28.6918 | 116.9222 | 6.2176 | 144.2291 | 81.9209
2.7963 | 163.9352 | 28.7527 | 116.8924 | 6.2182 | 144.2149 | 81.9676
2.7975 | 163.9329 | 28.6918 | 116.9525 | 6.2156 | 144.2747 | 81.9665
2.7975 | 164.0286 | 28.6918 | 116.9844 | 6.219 | 144.3225 | 82.0143
2.7986 | 164.0264 | 28.5698 | 117.1057 | 6.2163 | 144.4434 | 82.0132
2.7998 | 164.0241 | 28.5089 | 118.1658 | 6.2137 | 145.5031 | 82.012
2.801 | 164.1413 | 28.6308 | 117.083 | 6.2152 | 144.4399 | 82.0707
2.801 | 164.0217 | 28.4479 | 117.226 | 6.2109 | 144.5629 | 82.0108
2.8021 | 164.0194 | 28.6308 | 117.0423 | 6.2083 | 144.3789 | 82.0097
2.8033 | 164.0171 | 28.6308 | 117.0416 | 6.2056 | 144.3778 | 82.0086
2.8033 | 164.1368 | 28.265 | 117.4473 | 6.2099 | 144.8034 | 82.0684
2.8045 | 164.1345 | 28.4479 | 117.2636 | 6.2073 | 144.6194 | 82.0673
2.8068 | 164.1298 | 28.4479 | 117.262 | 6.2018 | 144.617 | 82.0649
2.808 | 164.1275 | 28.6308 | 117.0784 | 6.1992 | 144.433 | 82.0638
2.808 | 164.1275 | 28.5089 | 117.2003 | 6.1992 | 144.5549 | 82.0638
2.8091 | 164.1253 | 28.5698 | 117.1386 | 6.1966 | 144.4928 | 82.0626
2.8104 | 164.1229 | 28.3869 | 117.3207 | 6.1938 | 144.6745 | 82.0614
2.8104 | 164.1229 | 28.265 | 117.4426 | 6.1938 | 144.7964 | 82.0614
2.8115 | 164.1206 | 28.143 | 117.5639 | 6.1912 | 144.9173 | 82.0603
2.8127 | 164.1183 | 28.3869 | 117.3192 | 6.1885 | 144.6723 | 82.0592
2.8127 | 164.1183 | 28.143 | 117.5631 | 6.1885 | 144.9162 | 82.0592
2.8138 | 164.116 | 28.3869 | 117.3184 | 6.1859 | 144.6711 | 82.058
2.8151 | 164.1136 | 28.265 | 117.4395 | 6.1831 | 144.7918 | 82.0568
2.8151 | 164.1136 | 28.3259 | 117.3786 | 6.1831 | 144.7309 | 82.0568
2.8162 | 164.2071 | 28.265 | 117.4707 | 6.1839 | 144.8385 | 82.1035
2.8174 | 164.2048 | 28.3869 | 117.348 | 6.1813 | 144.7155 | 82.1024
2.8185 | 164.1068 | 28.3259 | 117.3764 | 6.1753 | 144.7275 | 82.0534
2.8185 | 164.2025 | 28.3869 | 117.3473 | 6.1787 | 144.7144 | 82.1013
2.8197 | 164.2001 | 28.265 | 117.4684 | 6.1759 | 144.835 | 82.1
2.8209 | 164.1978 | 28.143 | 117.5896 | 6.1733 | 144.9559 | 82.0989
2.8209 | 164.2935 | 28.204 | 117.5605 | 6.1767 | 144.9428 | 82.1468
2.8221 | 164.2912 | 28.3869 | 117.3768 | 6.1741 | 144.7587 | 82.1456
2.8233 | 164.2888 | 28.3259 | 117.437 | 6.1713 | 144.8185 | 82.1444
2.8244 | 164.2865 | 28.3259 | 117.4363 | 6.1687 | 144.8174 | 82.1433
2.8244 | 164.2865 | 28.082 | 117.6802 | 6.1687 | 145.0613 | 82.1433
2.8256 | 164.2843 | 28.143 | 117.6184 | 6.1661 | 144.9991 | 82.1421
2.8267 | 164.4016 | 28.0211 | 117.7794 | 6.1678 | 145.1797 | 82.2008
2.8267 | 164.593 | 28.143 | 117.7213 | 6.1745 | 145.1535 | 82.2965
2.828 | 164.5905 | 27.8381 | 118.0254 | 6.1718 | 145.4572 | 82.2953
2.8291 | 164.5883 | 27.9601 | 117.9027 | 6.1692 | 145.334 | 82.2941
2.8303 | 164.7056 | 27.7772 | 118.1247 | 6.1708 | 145.5756 | 82.3528
2.8303 | 164.7056 | 27.8991 | 118.0028 | 6.1708 | 145.4537 | 82.3528
2.8314 | 164.7033 | 27.8381 | 118.063 | 6.1682 | 145.5135 | 82.3516
2.8327 | 164.7009 | 27.8381 | 118.0622 | 6.1654 | 145.5123 | 82.3504
2.8338 | 164.6986 | 27.7772 | 118.1223 | 6.1629 | 145.5721 | 82.3493
2.8338 | 164.7943 | 28.0211 | 117.9103 | 6.1662 | 145.376 | 82.3971
2.835 | 164.6963 | 27.8991 | 117.9997 | 6.1603 | 145.4491 | 82.3482
2.8361 | 164.7897 | 27.8381 | 118.0918 | 6.1611 | 145.5568 | 82.3949
2.8361 | 164.7897 | 27.8381 | 118.0918 | 6.1611 | 145.5568 | 82.3949
2.8373 | 164.7873 | 27.7162 | 118.2129 | 6.1583 | 145.6774 | 82.3936
2.8385 | 164.785 | 27.7772 | 118.1511 | 6.1557 | 145.6153 | 82.3925
2.8397 | 164.8784 | 27.7162 | 118.2433 | 6.1565 | 145.723 | 82.4392
2.8397 | 164.8784 | 27.6552 | 118.3043 | 6.1565 | 145.784 | 82.4392
2.8408 | 164.7804 | 27.7772 | 118.1496 | 6.1506 | 145.613 | 82.3902
2.842 | 164.8737 | 27.7772 | 118.1807 | 6.1512 | 145.6596 | 82.4368
2.842 | 164.8737 | 27.7162 | 118.2417 | 6.1512 | 145.7206 | 82.4368
2.8432 | 164.8714 | 27.7162 | 118.2409 | 6.1486 | 145.7195 | 82.4357
2.8443 | 164.8691 | 27.6552 | 118.3012 | 6.146 | 145.7794 | 82.4346
2.8443 | 164.9887 | 27.8991 | 118.0971 | 6.1502 | 145.5953 | 82.4944
2.8467 | 164.984 | 27.8381 | 118.1566 | 6.1449 | 145.6539 | 82.492
2.8467 | 164.984 | 27.7772 | 118.2175 | 6.1449 | 145.7148 | 82.492
2.8479 | 164.9817 | 28.082 | 117.9119 | 6.1424 | 145.4089 | 82.4909
2.8479 | 164.9817 | 27.7162 | 118.2777 | 6.1424 | 145.7747 | 82.4909
2.849 | 164.9794 | 27.8381 | 118.155 | 6.1398 | 145.6516 | 82.4897
2.8503 | 164.977 | 27.8381 | 118.1542 | 6.1371 | 145.6504 | 82.4885
2.8514 | 165.0704 | 27.8381 | 118.1854 | 6.1379 | 145.6971 | 82.5352
2.8514 | 165.0704 | 27.8991 | 118.1244 | 6.1379 | 145.6361 | 82.5352
2.8526 | 165.0681 | 27.8381 | 118.1846 | 6.1353 | 145.6959 | 82.534
2.8537 | 165.0658 | 27.5942 | 118.4277 | 6.1327 | 145.9387 | 82.5329
2.8549 | 165.0634 | 27.9601 | 118.061 | 6.13 | 145.5716 | 82.5317
2.8549 | 165.0634 | 27.9601 | 118.061 | 6.13 | 145.5716 | 82.5317
2.8561 | 165.0611 | 27.7772 | 118.2432 | 6.1275 | 145.7534 | 82.5306
2.8573 | 165.1545 | 27.8381 | 118.2134 | 6.1282 | 145.7391 | 82.5772
2.8573 | 165.1545 | 27.7162 | 118.3353 | 6.1282 | 145.861 | 82.5772
2.8584 | 165.2717 | 27.5942 | 118.4964 | 6.1299 | 146.0417 | 82.6359
2.8596 | 165.2693 | 27.6552 | 118.4346 | 6.1272 | 145.9795 | 82.6347
2.8608 | 165.3627 | 27.7772 | 118.3437 | 6.128 | 145.9041 | 82.6813
2.8608 | 165.3627 | 27.7772 | 118.3437 | 6.128 | 145.9041 | 82.6813
2.8619 | 165.3604 | 27.9601 | 118.16 | 6.1254 | 145.7201 | 82.6802
2.8619 | 165.3604 | 28.0211 | 118.099 | 6.1254 | 145.6591 | 82.6802
2.8631 | 165.3581 | 27.7162 | 118.4032 | 6.1229 | 145.9629 | 82.6791
2.8643 | 165.3557 | 27.7772 | 118.3414 | 6.1201 | 145.9006 | 82.6778
2.8655 | 165.3534 | 27.7772 | 118.3406 | 6.1176 | 145.8995 | 82.6767
2.8666 | 165.3511 | 27.6552 | 118.4618 | 6.1151 | 146.0203 | 82.6755
2.8666 | 165.3511 | 27.8381 | 118.2789 | 6.1151 | 145.8374 | 82.6755
2.8678 | 165.3488 | 27.8381 | 118.2782 | 6.1125 | 145.8363 | 82.6744
2.869 | 165.3464 | 27.5942 | 118.5213 | 6.1098 | 146.079 | 82.6732
2.869 | 165.3464 | 27.8381 | 118.2774 | 6.1098 | 145.8351 | 82.6732
2.8702 | 165.3441 | 27.8991 | 118.2156 | 6.1073 | 145.7729 | 82.672
2.8713 | 165.3418 | 27.6552 | 118.4587 | 6.1048 | 146.0157 | 82.6709
2.8725 | 165.3394 | 27.8991 | 118.214 | 6.1021 | 145.7706 | 82.6697
2.8725 | 165.3394 | 27.6552 | 118.4579 | 6.1021 | 146.0145 | 82.6697
2.8737 | 165.3371 | 27.6552 | 118.4572 | 6.0995 | 146.0133 | 82.6685
2.8749 | 165.4304 | 27.5942 | 118.5493 | 6.1003 | 146.121 | 82.7152
2.8749 | 165.4304 | 27.7162 | 118.4273 | 6.1003 | 145.999 | 82.7152
2.876 | 165.4281 | 27.5942 | 118.5485 | 6.0978 | 146.1199 | 82.7141
2.8772 | 165.4257 | 27.5942 | 118.5477 | 6.0951 | 146.1187 | 82.7129
2.8772 | 165.5453 | 27.7772 | 118.4046 | 6.0993 | 145.9954 | 82.7726
2.8784 | 165.4234 | 27.6552 | 118.4859 | 6.0926 | 146.0565 | 82.7117
2.8795 | 165.5407 | 27.6552 | 118.525 | 6.0942 | 146.1151 | 82.7703
2.8807 | 165.5384 | 27.5333 | 118.6462 | 6.0917 | 146.2359 | 82.7692
2.8807 | 165.5384 | 27.6552 | 118.5243 | 6.0917 | 146.114 | 82.7692
2.8819 | 165.5359 | 27.4723 | 118.7063 | 6.089 | 146.2957 | 82.768
2.8831 | 165.5337 | 27.1064 | 119.0715 | 6.0865 | 146.6604 | 82.7668
2.8831 | 165.5337 | 27.2894 | 118.8885 | 6.0865 | 146.4774 | 82.7668
2.8842 | 165.627 | 27.2894 | 118.9196 | 6.0873 | 146.5241 | 82.8135
2.8854 | 165.6247 | 27.4723 | 118.7359 | 6.0848 | 146.34 | 82.8123
2.8854 | 165.6247 | 27.5942 | 118.614 | 6.0848 | 146.2181 | 82.8123
2.8866 | 165.7179 | 27.5942 | 118.6451 | 6.0854 | 146.2647 | 82.8589
2.8878 | 165.7156 | 27.5942 | 118.6443 | 6.0829 | 146.2636 | 82.8578
2.8889 | 165.7133 | 27.2894 | 118.9484 | 6.0804 | 146.5673 | 82.8567
2.8889 | 165.8328 | 27.2284 | 119.0492 | 6.0846 | 146.688 | 82.9164
2.8901 | 165.8305 | 27.2894 | 118.9874 | 6.082 | 146.6259 | 82.9153
2.8913 | 165.8281 | 27.5333 | 118.7427 | 6.0794 | 146.3807 | 82.914
2.8925 | 165.9214 | 27.4723 | 118.8348 | 6.0802 | 146.4884 | 82.9607
2.8925 | 165.9214 | 27.6552 | 118.6519 | 6.0802 | 146.3055 | 82.9607
2.8936 | 165.8235 | 27.5942 | 118.6803 | 6.0744 | 146.3176 | 82.9118
2.8936 | 165.9191 | 27.5942 | 118.7122 | 6.0777 | 146.3654 | 82.9596
2.8948 | 165.9168 | 27.4723 | 118.8333 | 6.0752 | 146.4861 | 82.9584
2.896 | 165.9144 | 27.2894 | 119.0154 | 6.0725 | 146.6678 | 82.9572
2.8971 | 166.0077 | 27.4723 | 118.8636 | 6.0733 | 146.5316 | 83.0039
2.8971 | 165.9121 | 27.4113 | 118.8927 | 6.07 | 146.5447 | 82.956
2.8983 | 166.0054 | 27.4723 | 118.8628 | 6.0708 | 146.5304 | 83.0027
2.8995 | 166.003 | 27.4723 | 118.862 | 6.0682 | 146.5292 | 83.0015
2.8995 | 166.003 | 27.2284 | 119.1059 | 6.0682 | 146.7731 | 83.0015
2.9007 | 165.9051 | 27.0454 | 119.2563 | 6.0624 | 146.9071 | 82.9525
2.9018 | 165.9984 | 27.2284 | 119.1044 | 6.0632 | 146.7708 | 82.9992
2.9018 | 165.9984 | 27.2894 | 119.0434 | 6.0632 | 146.7098 | 82.9992
2.903 | 165.9961 | 27.2894 | 119.0426 | 6.0607 | 146.7086 | 82.998
2.9042 | 166.1131 | 27.0454 | 119.3256 | 6.0622 | 147.0112 | 83.0566
2.9054 | 166.1109 | 27.2284 | 119.1419 | 6.0597 | 146.827 | 83.0554
2.9054 | 166.1109 | 26.9844 | 119.3859 | 6.0597 | 147.071 | 83.0554
2.9065 | 166.2042 | 27.2284 | 119.173 | 6.0605 | 146.8737 | 83.1021
2.9077 | 166.1063 | 27.1674 | 119.2014 | 6.0547 | 146.8857 | 83.0531
2.9077 | 166.1063 | 27.1064 | 119.2624 | 6.0547 | 146.9467 | 83.0531
2.9089 | 166.1994 | 27.2284 | 119.1714 | 6.0554 | 146.8713 | 83.0997
2.9101 | 166.1971 | 27.1064 | 119.2926 | 6.0529 | 146.9922 | 83.0986
2.9101 | 166.1971 | 27.2284 | 119.1706 | 6.0529 | 146.8702 | 83.0986
2.9112 | 166.1948 | 27.1064 | 119.2919 | 6.0504 | 146.991 | 83.0974
2.9124 | 166.1925 | 27.2284 | 119.1691 | 6.0479 | 146.8679 | 83.0963
2.9136 | 166.3096 | 27.4723 | 118.9642 | 6.0494 | 146.6825 | 83.1548
2.9136 | 166.1901 | 27.2894 | 119.1073 | 6.0453 | 146.8056 | 83.095
2.9147 | 166.3073 | 27.1064 | 119.3294 | 6.0469 | 147.0472 | 83.1536
2.9159 | 166.305 | 27.1064 | 119.3286 | 6.0445 | 147.0461 | 83.1525
2.9159 | 166.305 | 27.2284 | 119.2066 | 6.0445 | 146.9241 | 83.1525
2.9183 | 166.3002 | 27.2284 | 119.205 | 6.0394 | 146.9217 | 83.1501
2.9194 | 166.2979 | 27.2284 | 119.2042 | 6.0369 | 146.9206 | 83.149
2.9206 | 166.3912 | 27.1674 | 119.2963 | 6.0377 | 147.0282 | 83.1956
2.9206 | 166.3912 | 27.0454 | 119.4183 | 6.0377 | 147.1502 | 83.1956
2.9217 | 166.3889 | 27.1674 | 119.2956 | 6.0352 | 147.0271 | 83.1945
2.9217 | 166.604 | 26.9844 | 119.5503 | 6.0426 | 147.3176 | 83.302
2.923 | 166.6015 | 27.2284 | 119.3054 | 6.04 | 147.0724 | 83.3008
2.9241 | 166.3842 | 27.1064 | 119.355 | 6.0302 | 147.0857 | 83.1921
2.9253 | 166.5969 | 26.9844 | 119.5479 | 6.0351 | 147.3141 | 83.2985
2.9265 | 166.5945 | 27.0454 | 119.4861 | 6.0324 | 147.2518 | 83.2972
2.9265 | 166.6901 | 26.9844 | 119.579 | 6.0357 | 147.3606 | 83.345
2.9277 | 166.5922 | 27.0454 | 119.4853 | 6.03 | 147.2507 | 83.2961
2.9288 | 166.5899 | 26.8625 | 119.6675 | 6.0275 | 147.4324 | 83.2949
2.9288 | 166.5899 | 26.8625 | 119.6675 | 6.0275 | 147.4324 | 83.2949
2.93 | 166.6832 | 27.1064 | 119.4547 | 6.0283 | 147.2352 | 83.3416
2.9312 | 166.6807 | 27.0454 | 119.5148 | 6.0257 | 147.295 | 83.3404
2.9323 | 166.5828 | 27.1064 | 119.4212 | 6.02 | 147.185 | 83.2914
2.9323 | 166.6784 | 26.9844 | 119.5751 | 6.0233 | 147.3548 | 83.3392
2.9335 | 166.6761 | 26.9235 | 119.6352 | 6.0208 | 147.4145 | 83.338
2.9346 | 166.6738 | 26.9844 | 119.5735 | 6.0184 | 147.3525 | 83.3369
2.9346 | 166.7694 | 26.8625 | 119.7273 | 6.0217 | 147.5222 | 83.3847
2.9359 | 166.7669 | 26.9235 | 119.6655 | 6.0191 | 147.46 | 83.3835
2.937 | 166.7646 | 26.8625 | 119.7257 | 6.0166 | 147.5198 | 83.3823
2.937 | 166.7646 | 27.1064 | 119.4818 | 6.0166 | 147.2759 | 83.3823
2.9382 | 166.7623 | 26.8625 | 119.7249 | 6.0142 | 147.5186 | 83.3811
2.9393 | 166.76 | 27.1064 | 119.4803 | 6.0117 | 147.2736 | 83.38
2.9406 | 166.877 | 27.1064 | 119.5193 | 6.0132 | 147.3321 | 83.4385
2.9406 | 166.877 | 27.0454 | 119.5803 | 6.0132 | 147.3931 | 83.4385
2.9417 | 166.8747 | 27.0454 | 119.5795 | 6.0108 | 147.3919 | 83.4373
2.9417 | 166.8747 | 26.9844 | 119.6405 | 6.0108 | 147.4529 | 83.4373
2.9429 | 166.8724 | 27.1064 | 119.5177 | 6.0083 | 147.3298 | 83.4362
2.944 | 166.8701 | 27.2284 | 119.395 | 6.0059 | 147.2066 | 83.435
2.9453 | 166.9632 | 27.0454 | 119.609 | 6.0066 | 147.4362 | 83.4816
2.9453 | 166.9632 | 27.1674 | 119.487 | 6.0066 | 147.3142 | 83.4816
2.9464 | 166.9609 | 27.1674 | 119.4862 | 6.0041 | 147.313 | 83.4804
2.9476 | 166.9586 | 26.9844 | 119.6685 | 6.0017 | 147.4949 | 83.4793
2.9487 | 167.0518 | 27.4723 | 119.2116 | 6.0025 | 147.0536 | 83.5259
2.9487 | 167.0518 | 27.4723 | 119.2116 | 6.0025 | 147.0536 | 83.5259
2.9499 | 167.1688 | 27.4723 | 119.2506 | 6.004 | 147.1121 | 83.5844
2.9511 | 167.1665 | 27.2284 | 119.4938 | 6.0016 | 147.3549 | 83.5833
2.9511 | 167.1665 | 27.0454 | 119.6768 | 6.0016 | 147.5379 | 83.5833
2.9522 | 167.1642 | 27.2894 | 119.432 | 5.9991 | 147.2927 | 83.5821
2.9535 | 167.1617 | 27.4723 | 119.2483 | 5.9966 | 147.1086 | 83.5809
2.9535 | 167.1617 | 27.1674 | 119.5532 | 5.9966 | 147.4135 | 83.5809
2.9546 | 167.1594 | 27.4723 | 119.2475 | 5.9941 | 147.1074 | 83.5797
2.9558 | 167.1571 | 27.4723 | 119.2467 | 5.9917 | 147.1063 | 83.5786
2.9558 | 167.2527 | 27.4113 | 119.3396 | 5.9949 | 147.215 | 83.6263
2.9569 | 167.3459 | 27.2894 | 119.4926 | 5.9958 | 147.3836 | 83.673
2.9582 | 167.2479 | 27.2284 | 119.5209 | 5.99 | 147.3956 | 83.624
2.9593 | 167.3411 | 27.5333 | 119.2471 | 5.9908 | 147.1373 | 83.6706
2.9593 | 167.3411 | 27.4113 | 119.3691 | 5.9908 | 147.2593 | 83.6706
2.9605 | 167.2433 | 27.2894 | 119.4584 | 5.9851 | 147.3322 | 83.6216
2.9616 | 167.3365 | 27.2284 | 119.5504 | 5.986 | 147.4399 | 83.6683
2.9616 | 167.3365 | 27.2284 | 119.5504 | 5.986 | 147.4399 | 83.6683
2.9629 | 167.3341 | 27.1064 | 120.6716 | 5.9834 | 148.5606 | 83.667
2.964 | 167.4512 | 26.9235 | 119.8936 | 5.985 | 147.8021 | 83.7256
2.9652 | 167.4489 | 26.8015 | 120.0148 | 5.9826 | 147.9229 | 83.7244
2.9652 | 167.4489 | 26.8625 | 119.9538 | 5.9826 | 147.8619 | 83.7244
2.9663 | 167.5421 | 26.9235 | 119.9239 | 5.9834 | 147.8475 | 83.771
2.9675 | 167.5396 | 27.1064 | 119.7401 | 5.9809 | 147.6634 | 83.7698
2.9675 | 167.4441 | 27.1064 | 119.7083 | 5.9776 | 147.6156 | 83.722
2.9687 | 167.4418 | 27.1674 | 119.6465 | 5.9752 | 147.5535 | 83.7209
2.9698 | 167.535 | 27.1674 | 119.6776 | 5.9761 | 147.6001 | 83.7675
2.9698 | 167.535 | 27.2284 | 119.6166 | 5.9761 | 147.5391 | 83.7675
2.971 | 167.5327 | 27.0454 | 119.7988 | 5.9737 | 147.7209 | 83.7663
2.9722 | 167.6258 | 26.9844 | 119.8909 | 5.9743 | 147.8285 | 83.8129
2.9722 | 167.5302 | 26.9235 | 119.9199 | 5.9711 | 147.8416 | 83.7651
2.9734 | 167.6234 | 26.8625 | 121.012 | 5.9719 | 148.9492 | 83.8117
2.9745 | 167.6211 | 26.8625 | 121.0112 | 5.9695 | 148.9481 | 83.8106
2.9757 | 167.6188 | 26.8625 | 120.0104 | 5.9671 | 147.9469 | 83.8094
2.9757 | 167.5233 | 26.9844 | 119.8567 | 5.9639 | 147.7772 | 83.7616
2.9769 | 167.6163 | 26.8625 | 120.0096 | 5.9646 | 147.9457 | 83.8082
2.9769 | 167.6163 | 26.6796 | 120.1925 | 5.9646 | 148.1286 | 83.8082
2.9781 | 167.7334 | 26.7405 | 120.1706 | 5.9662 | 148.1262 | 83.8667
2.9792 | 167.7311 | 26.9235 | 119.9869 | 5.9638 | 147.9421 | 83.8656
2.9805 | 167.7287 | 27.0454 | 119.8642 | 5.9613 | 147.8189 | 83.8643
2.9805 | 167.7287 | 27.1064 | 119.8032 | 5.9613 | 147.7579 | 83.8643
2.9816 | 167.7263 | 27.0454 | 119.8634 | 5.9589 | 147.8178 | 83.8632
2.9828 | 167.724 | 26.6186 | 120.2894 | 5.9565 | 148.2434 | 83.862
2.9828 | 167.724 | 26.8015 | 121.1065 | 5.9565 | 149.0605 | 83.862
2.9839 | 167.7217 | 26.8015 | 120.1057 | 5.9541 | 148.0594 | 83.8609
2.9851 | 167.7192 | 26.8625 | 120.0439 | 5.9516 | 147.9971 | 83.8596
2.9863 | 167.7169 | 27.0454 | 119.8602 | 5.9492 | 147.8131 | 83.8585
2.9863 | 167.8125 | 27.0454 | 119.8921 | 5.9524 | 147.8608 | 83.9062
2.9874 | 167.8101 | 26.8015 | 120.1352 | 5.9501 | 148.1036 | 83.9051
2.9886 | 167.8078 | 26.8625 | 121.0734 | 5.9477 | 149.0414 | 83.9039
2.9898 | 167.8053 | 26.9844 | 119.9507 | 5.9452 | 147.9183 | 83.9027
2.9898 | 167.8053 | 27.0454 | 119.8897 | 5.9452 | 147.8573 | 83.9027
2.991 | 167.803 | 26.7405 | 121.1938 | 5.9428 | 149.161 | 83.9015
2.991 | 167.803 | 27.0454 | 119.8889 | 5.9428 | 147.8561 | 83.9015
2.9921 | 167.8007 | 26.9235 | 120.0101 | 5.9404 | 147.9769 | 83.9004
2.9933 | 167.8939 | 26.9235 | 120.0411 | 5.9412 | 148.0235 | 83.947
2.9945 | 167.8914 | 26.8015 | 120.1623 | 5.9387 | 148.1442 | 83.9457
2.9945 | 167.8914 | 26.9235 | 120.0403 | 5.9387 | 148.0222 | 83.9457
2.9957 | 167.8891 | 26.9844 | 119.9786 | 5.9364 | 147.9602 | 83.9446
2.9968 | 168.0062 | 26.8625 | 120.1396 | 5.938 | 148.1406 | 84.0031
2.9968 | 168.0062 | 26.9844 | 120.0177 | 5.938 | 148.0187 | 84.0031
2.998 | 167.8845 | 26.9844 | 119.9771 | 5.9316 | 147.9578 | 83.9422
2.9992 | 168.0014 | 27.0454 | 119.9551 | 5.9331 | 147.9553 | 84.0007
2.9992 | 168.0014 | 26.8015 | 120.199 | 5.9331 | 148.1992 | 84.0007
3.0004 | 167.9991 | 26.9235 | 120.0762 | 5.9308 | 148.076 | 83.9995
3.0015 | 167.9968 | 26.9844 | 120.0145 | 5.9284 | 148.014 | 83.9984
3.0027 | 167.9944 | 26.7405 | 120.2576 | 5.926 | 148.2567 | 83.9972
3.0027 | 167.9944 | 26.9844 | 121.0137 | 5.926 | 149.0128 | 83.9972
3.0039 | 168.0875 | 27.0454 | 119.9838 | 5.9267 | 147.9983 | 84.0437
3.005 | 168.0851 | 27.0454 | 119.983 | 5.9244 | 147.9972 | 84.0426
3.005 | 168.0851 | 26.5576 | 120.4708 | 5.9244 | 148.485 | 84.0426
3.0062 | 168.0828 | 26.9844 | 120.0432 | 5.922 | 148.057 | 84.0414
3.0074 | 168.1759 | 26.9844 | 121.0742 | 5.9227 | 149.1035 | 84.0879
3.0074 | 168.1759 | 26.8015 | 120.2571 | 5.9227 | 148.2864 | 84.0879
3.0086 | 168.2929 | 26.8015 | 120.2961 | 5.9243 | 148.345 | 84.1465
3.0097 | 168.2906 | 26.9235 | 120.1734 | 5.922 | 148.2218 | 84.1453
3.0109 | 168.2883 | 26.9844 | 120.1117 | 5.9196 | 148.1597 | 84.1441
3.0109 | 168.2883 | 26.8015 | 120.2946 | 5.9196 | 148.3426 | 84.1441
3.0121 | 168.2858 | 27.0454 | 120.0499 | 5.9171 | 148.0975 | 84.1429
3.0133 | 168.2835 | 26.9844 | 121.1101 | 5.9148 | 149.1573 | 84.1417
3.0133 | 168.2835 | 26.8625 | 120.232 | 5.9148 | 148.2792 | 84.1417
3.0144 | 168.2811 | 26.6186 | 120.4751 | 5.9124 | 148.522 | 84.1406
3.0144 | 168.2811 | 26.7405 | 120.3532 | 5.9124 | 148.4001 | 84.1406
3.0156 | 168.2788 | 26.8015 | 121.2914 | 5.9101 | 149.3379 | 84.1394
3.0168 | 168.3718 | 26.6796 | 120.4443 | 5.9108 | 148.5063 | 84.1859
3.018 | 168.3695 | 26.5576 | 120.5656 | 5.9084 | 148.6272 | 84.1848
3.018 | 168.3695 | 26.4966 | 120.6266 | 5.9084 | 148.6882 | 84.1848
3.0191 | 168.3672 | 26.4966 | 120.6258 | 5.9061 | 148.687 | 84.1836
3.0203 | 168.3649 | 26.4966 | 120.625 | 5.9038 | 148.6858 | 84.1824
3.0215 | 168.5772 | 26.5576 | 120.6348 | 5.9084 | 148.731 | 84.2886
3.0215 | 168.5772 | 26.3747 | 120.8177 | 5.9084 | 148.9139 | 84.2886
3.0226 | 168.5749 | 26.5576 | 120.634 | 5.9061 | 148.7298 | 84.2874
3.0238 | 168.5726 | 26.5576 | 120.6333 | 5.9037 | 148.7287 | 84.2863
3.0238 | 168.5726 | 26.5576 | 120.6333 | 5.9037 | 148.7287 | 84.2863
3.025 | 168.5702 | 26.5576 | 121.6325 | 5.9014 | 149.7275 | 84.2851
3.025 | 168.6657 | 26.4357 | 121.7862 | 5.9046 | 149.8972 | 84.3329
3.0262 | 168.5678 | 26.3747 | 120.8146 | 5.8989 | 148.9092 | 84.2839
3.0273 | 168.5654 | 26.4966 | 120.6919 | 5.8966 | 148.7861 | 84.2827
3.0273 | 168.5654 | 26.2527 | 120.9358 | 5.8966 | 149.03 | 84.2827
3.0296 | 168.5608 | 26.3747 | 120.8122 | 5.892 | 148.9057 | 84.2804
3.0309 | 168.6538 | 26.3137 | 121.9042 | 5.8927 | 150.0132 | 84.3269
3.032 | 168.6514 | 26.3747 | 120.8424 | 5.8903 | 148.951 | 84.3257
3.032 | 168.6514 | 26.2527 | 120.9644 | 5.8903 | 149.073 | 84.3257
3.0332 | 168.6491 | 26.2527 | 120.9637 | 5.888 | 149.0719 | 84.3246
3.0332 | 168.7446 | 26.3137 | 120.9345 | 5.8912 | 149.0586 | 84.3723
3.0356 | 168.7398 | 26.1918 | 121.0548 | 5.8864 | 149.1781 | 84.3699
3.0356 | 168.7398 | 26.1918 | 121.0548 | 5.8864 | 149.1781 | 84.3699
3.0356 | 168.7398 | 26.2527 | 120.9939 | 5.8864 | 149.1172 | 84.3699
3.0367 | 168.7375 | 26.1918 | 121.054 | 5.8841 | 149.1769 | 84.3687
3.0379 | 168.8545 | 26.4966 | 120.7882 | 5.8857 | 148.9306 | 84.4272
3.0379 | 168.9499 | 26.6186 | 120.698 | 5.8888 | 148.8564 | 84.475
3.0391 | 168.852 | 26.2527 | 121.0313 | 5.8832 | 149.1733 | 84.426
3.0402 | 168.8497 | 26.1918 | 121.0914 | 5.8809 | 149.233 | 84.4248
3.0414 | 168.9428 | 26.3747 | 120.9396 | 5.8818 | 149.0967 | 84.4714
3.0414 | 168.8473 | 26.4966 | 120.7858 | 5.8786 | 148.9271 | 84.4237
3.0426 | 168.9405 | 26.6186 | 120.6949 | 5.8794 | 148.8516 | 84.4702
3.0426 | 168.845 | 26.5576 | 121.7241 | 5.8763 | 149.8649 | 84.4225
3.0449 | 168.9356 | 26.3747 | 120.9372 | 5.8747 | 149.0931 | 84.4678
3.0449 | 168.9356 | 26.1918 | 121.1201 | 5.8747 | 149.276 | 84.4678
3.0461 | 168.9333 | 26.3747 | 120.9364 | 5.8724 | 149.092 | 84.4667
3.0472 | 168.931 | 26.4357 | 120.8746 | 5.8701 | 149.0298 | 84.4655
3.0472 | 168.931 | 26.4966 | 120.8137 | 5.8701 | 148.9689 | 84.4655
3.0472 | 169.0264 | 26.3747 | 120.9674 | 5.8732 | 149.1385 | 84.5132
3.0485 | 168.9285 | 26.2527 | 121.0568 | 5.8676 | 149.2115 | 84.4642
3.0508 | 168.9238 | 26.1918 | 121.1161 | 5.8631 | 149.2701 | 84.4619
3.0508 | 169.0193 | 26.4966 | 120.8432 | 5.8662 | 149.013 | 84.5096
3.0508 | 169.0193 | 26.2527 | 121.0871 | 5.8662 | 149.2569 | 84.5096
3.0519 | 169.0169 | 26.2527 | 121.0863 | 5.8639 | 149.2558 | 84.5085
3.0532 | 169.0145 | 26.4357 | 120.9025 | 5.8614 | 149.0715 | 84.5072
3.0543 | 169.1314 | 26.4966 | 120.8805 | 5.8631 | 149.0691 | 84.5657
3.0555 | 169.1291 | 26.5576 | 120.8188 | 5.8608 | 149.007 | 84.5646
3.0555 | 169.1291 | 26.3137 | 121.0627 | 5.8608 | 149.2509 | 84.5646
3.0567 | 169.1266 | 26.4966 | 120.8789 | 5.8583 | 149.0667 | 84.5633
3.0578 | 169.1243 | 26.6186 | 120.7562 | 5.8561 | 148.9435 | 84.5621
3.0578 | 169.1243 | 26.6186 | 120.7562 | 5.8561 | 148.9435 | 84.5621
3.059 | 169.122 | 26.4966 | 120.8774 | 5.8538 | 149.0644 | 84.561
3.0602 | 169.1196 | 26.3137 | 121.0595 | 5.8515 | 149.2461 | 84.5598
3.0614 | 169.2126 | 26.3747 | 122.0295 | 5.8522 | 150.2316 | 84.6063
3.0614 | 169.2126 | 26.1918 | 122.2124 | 5.8522 | 150.4145 | 84.6063
3.0625 | 169.2102 | 26.3137 | 121.0897 | 5.8499 | 149.2914 | 84.6051
3.0637 | 169.2079 | 26.2527 | 121.1499 | 5.8476 | 149.3513 | 84.604
3.0637 | 169.2079 | 26.1308 | 122.2718 | 5.8476 | 150.4732 | 84.604
3.0648 | 169.301 | 26.3137 | 122.12 | 5.8485 | 150.3368 | 84.6505
3.0661 | 169.2985 | 26.0698 | 121.363 | 5.846 | 149.5795 | 84.6493
3.0661 | 169.2985 | 26.1918 | 121.241 | 5.846 | 149.4575 | 84.6493
3.0672 | 169.4155 | 26.2527 | 122.2191 | 5.8476 | 150.455 | 84.7077
3.0684 | 169.4132 | 26.1308 | 121.3403 | 5.8454 | 149.5758 | 84.7066
3.0695 | 169.4108 | 26.2527 | 122.2176 | 5.8431 | 150.4527 | 84.7054
3.0695 | 169.5063 | 26.1308 | 121.3713 | 5.8462 | 149.6223 | 84.7531
3.0708 | 169.5038 | 26.0089 | 121.4924 | 5.8438 | 149.743 | 84.7519
3.0719 | 169.5014 | 26.2527 | 121.2478 | 5.8415 | 149.498 | 84.7507
3.0719 | 169.5014 | 26.4966 | 121.0039 | 5.8415 | 149.2541 | 84.7507
3.0731 | 169.4991 | 26.1918 | 121.3079 | 5.8392 | 149.5577 | 84.7495
3.0742 | 169.4967 | 26.3137 | 121.1852 | 5.837 | 149.4347 | 84.7484
3.0742 | 169.4967 | 26.4357 | 121.0632 | 5.837 | 149.3127 | 84.7484
3.0754 | 169.4943 | 26.1918 | 122.3063 | 5.8346 | 150.5553 | 84.7471
3.0766 | 169.5873 | 26.0089 | 121.5202 | 5.8354 | 149.7848 | 84.7937
3.0766 | 169.5873 | 25.9479 | 121.5812 | 5.8354 | 149.8458 | 84.7937
3.0778 | 169.585 | 26.0698 | 122.4585 | 5.8331 | 150.7227 | 84.7925
3.0789 | 169.5827 | 26.0089 | 121.5187 | 5.8309 | 149.7824 | 84.7913
3.0801 | 169.5802 | 26.0698 | 121.4569 | 5.8285 | 149.7203 | 84.7901
3.0801 | 169.5802 | 26.1918 | 121.3349 | 5.8285 | 149.5983 | 84.7901
3.0813 | 169.5778 | 26.0089 | 121.517 | 5.8262 | 149.78 | 84.7889
3.0813 | 169.6971 | 26.0089 | 121.5568 | 5.8301 | 149.8397 | 84.8486
3.0837 | 169.6923 | 26.1308 | 121.4333 | 5.8254 | 149.7153 | 84.8461
3.0837 | 169.6923 | 26.0698 | 121.4943 | 5.8254 | 149.7763 | 84.8461
3.0848 | 169.7854 | 26.1918 | 121.4033 | 5.8263 | 149.7009 | 84.8927
3.0848 | 169.6899 | 26.0089 | 121.5544 | 5.8232 | 149.8361 | 84.845
3.086 | 169.6876 | 26.0698 | 121.4927 | 5.8209 | 149.774 | 84.8438
3.0871 | 169.6852 | 26.0089 | 121.5528 | 5.8187 | 149.8337 | 84.8426
3.0884 | 169.6828 | 25.9479 | 121.613 | 5.8163 | 149.8935 | 84.8414
3.0884 | 169.7782 | 25.8869 | 121.7058 | 5.8194 | 150.0022 | 84.8891
3.0895 | 169.7758 | 25.8869 | 122.705 | 5.8171 | 151.001 | 84.8879
3.0907 | 169.8928 | 25.9479 | 121.683 | 5.8187 | 149.9985 | 84.9464
3.0918 | 169.7711 | 25.8869 | 121.7035 | 5.8126 | 149.9987 | 84.8856
3.0918 | 169.8904 | 25.765 | 121.8651 | 5.8165 | 150.1802 | 84.9452
3.093 | 169.7687 | 25.704 | 122.8856 | 5.8102 | 151.1803 | 84.8843
3.093 | 169.8879 | 25.8259 | 121.8034 | 5.8141 | 150.1181 | 84.944
3.0942 | 169.8856 | 25.8259 | 121.8026 | 5.8119 | 150.1169 | 84.9428
3.0954 | 169.8832 | 25.8259 | 121.8018 | 5.8096 | 150.1157 | 84.9416
3.0965 | 169.9763 | 25.8259 | 121.8329 | 5.8105 | 150.1622 | 84.9881
3.0977 | 169.9738 | 25.704 | 122.9539 | 5.8081 | 151.2829 | 84.9869
3.0977 | 169.9738 | 25.8259 | 121.832 | 5.8081 | 150.161 | 84.9869
3.0989 | 169.9715 | 25.8259 | 121.8313 | 5.8058 | 150.1598 | 84.9857
3.1 | 169.9691 | 25.704 | 121.9524 | 5.8036 | 150.2806 | 84.9846
3.1012 | 169.9668 | 26.0089 | 121.6467 | 5.8014 | 149.9745 | 84.9834
3.1012 | 170.0622 | 25.8869 | 121.8005 | 5.8044 | 150.1442 | 85.0311
3.1024 | 170.0597 | 25.8259 | 121.8607 | 5.8021 | 150.2039 | 85.0298
3.1036 | 170.0573 | 25.765 | 121.9208 | 5.7998 | 150.2637 | 85.0287
3.1036 | 170.0573 | 25.9479 | 121.7379 | 5.7998 | 150.0808 | 85.0287
3.1047 | 170.055 | 25.765 | 121.92 | 5.7976 | 150.2625 | 85.0275
3.1059 | 170.1719 | 25.8869 | 121.8371 | 5.7992 | 150.199 | 85.0859
3.1059 | 170.0526 | 25.765 | 121.9192 | 5.7954 | 150.2613 | 85.0263
3.1071 | 170.0501 | 25.704 | 121.9794 | 5.793 | 150.3211 | 85.0251
3.1083 | 170.0478 | 25.582 | 122.1006 | 5.7908 | 150.4419 | 85.0239
3.1083 | 170.0478 | 25.704 | 122.9786 | 5.7908 | 151.3199 | 85.0239
3.1094 | 170.1647 | 25.643 | 122.0786 | 5.7924 | 150.4393 | 85.0823
3.1106 | 170.1622 | 25.5211 | 122.1996 | 5.79 | 150.56 | 85.0811
3.1106 | 170.1622 | 25.5211 | 122.1996 | 5.79 | 150.56 | 85.0811
3.1118 | 170.1598 | 25.704 | 122.0159 | 5.7878 | 150.3759 | 85.0799
3.113 | 170.1575 | 25.3381 | 122.3811 | 5.7856 | 150.7406 | 85.0787
3.1141 | 170.1551 | 25.5211 | 122.1973 | 5.7834 | 150.5565 | 85.0776
3.1141 | 170.1551 | 25.8259 | 121.8925 | 5.7834 | 150.2517 | 85.0776
3.1153 | 170.1526 | 25.4601 | 122.2574 | 5.781 | 150.6162 | 85.0763
3.1153 | 170.1526 | 25.643 | 122.0745 | 5.781 | 150.4333 | 85.0763
3.1165 | 170.1503 | 25.4601 | 122.2567 | 5.7788 | 150.615 | 85.0751
3.1176 | 170.1479 | 25.704 | 122.012 | 5.7766 | 150.37 | 85.074
3.1188 | 170.241 | 25.704 | 122.043 | 5.7774 | 150.4165 | 85.1205
3.1188 | 170.241 | 25.3991 | 122.3479 | 5.7774 | 150.7214 | 85.1205
3.1212 | 170.2361 | 25.3991 | 122.3463 | 5.7729 | 150.719 | 85.1181
3.1212 | 170.2361 | 25.3991 | 122.3463 | 5.7729 | 150.719 | 85.1181
3.1223 | 170.2338 | 25.704 | 122.0406 | 5.7706 | 150.4129 | 85.1169
3.1223 | 170.3292 | 25.582 | 122.1944 | 5.7737 | 150.5826 | 85.1646
3.1235 | 170.2314 | 25.4601 | 122.2837 | 5.7684 | 150.6556 | 85.1157
3.1247 | 170.2289 | 25.582 | 122.161 | 5.7661 | 150.5325 | 85.1145
3.1247 | 170.3243 | 25.3381 | 122.4367 | 5.7691 | 150.8241 | 85.1622
3.1259 | 170.322 | 25.5211 | 122.2529 | 5.7669 | 150.6399 | 85.161
3.127 | 170.4388 | 25.4601 | 122.3528 | 5.7685 | 150.7593 | 85.2194
3.1282 | 170.4365 | 25.8259 | 122.9863 | 5.7663 | 151.3923 | 85.2182
3.1282 | 170.6273 | 25.3991 | 123.4767 | 5.7724 | 151.9145 | 85.3136
3.1294 | 170.434 | 25.643 | 122.1683 | 5.764 | 150.574 | 85.217
3.1306 | 170.6224 | 25.643 | 122.2311 | 5.7679 | 150.6682 | 85.3112
3.1317 | 170.62 | 25.4601 | 122.4132 | 5.7657 | 150.8499 | 85.31
3.1329 | 170.6177 | 25.3381 | 122.5345 | 5.7635 | 150.9707 | 85.3088
3.1329 | 170.6177 | 25.5211 | 122.3515 | 5.7635 | 150.7877 | 85.3088
3.1341 | 170.6152 | 25.4601 | 122.4116 | 5.7612 | 150.8475 | 85.3076
3.1352 | 170.6128 | 25.582 | 122.2889 | 5.759 | 150.7244 | 85.3064
3.1352 | 170.732 | 25.643 | 122.2677 | 5.7628 | 150.723 | 85.366
3.1364 | 170.6105 | 25.704 | 122.1662 | 5.7568 | 150.6012 | 85.3052
3.1376 | 170.7272 | 25.704 | 122.2051 | 5.7582 | 150.6596 | 85.3636
3.1376 | 170.7272 | 25.5211 | 122.388 | 5.7582 | 150.8425 | 85.3636
3.1388 | 170.6056 | 25.4601 | 122.4084 | 5.7523 | 150.8427 | 85.3028
3.1399 | 170.7225 | 25.4601 | 122.4474 | 5.7539 | 150.9011 | 85.3612
3.1399 | 170.7225 | 25.582 | 122.3255 | 5.7539 | 150.7792 | 85.3612
3.1423 | 170.7176 | 25.5211 | 122.3848 | 5.7493 | 150.8377 | 85.3588
3.1435 | 170.8106 | 25.3991 | 122.5378 | 5.7502 | 151.0062 | 85.4053
3.1446 | 170.8082 | 25.3381 | 122.598 | 5.748 | 151.066 | 85.4041
3.1458 | 170.8059 | 25.582 | 122.3533 | 5.7458 | 150.8209 | 85.4029
3.147 | 170.8034 | 25.3991 | 122.5354 | 5.7435 | 151.0026 | 85.4017
3.147 | 170.8034 | 25.3381 | 122.5964 | 5.7435 | 151.0636 | 85.4017
3.1482 | 170.801 | 25.5211 | 122.4126 | 5.7413 | 150.8794 | 85.4005
3.1493 | 170.7987 | 25.0942 | 122.8387 | 5.7391 | 151.3051 | 85.3993
3.1493 | 170.894 | 25.2772 | 122.6875 | 5.7422 | 151.1698 | 85.447
3.1505 | 170.8917 | 25.4601 | 123.5038 | 5.74 | 151.9857 | 85.4458
3.1517 | 171.0084 | 25.2162 | 123.7866 | 5.7415 | 152.288 | 85.5042
3.1517 | 170.8892 | 25.3381 | 122.625 | 5.7377 | 151.1065 | 85.4446
3.1528 | 170.8868 | 25.3991 | 122.5632 | 5.7355 | 151.0443 | 85.4434
3.154 | 171.0036 | 25.3381 | 122.6631 | 5.7371 | 151.1637 | 85.5018
3.154 | 171.0036 | 25.1552 | 122.846 | 5.7371 | 151.3466 | 85.5018
3.1552 | 171.0013 | 25.1552 | 122.8452 | 5.7349 | 151.3454 | 85.5006
3.1564 | 170.9988 | 25.0332 | 122.9664 | 5.7326 | 151.4662 | 85.4994
3.1575 | 170.9964 | 25.2162 | 122.7826 | 5.7305 | 151.282 | 85.4982
3.1575 | 171.0918 | 25.0942 | 122.9364 | 5.7335 | 151.4517 | 85.5459
3.1587 | 171.1848 | 25.3381 | 122.7235 | 5.7343 | 151.2543 | 85.5924
3.1598 | 171.1824 | 25.1552 | 122.9056 | 5.7322 | 151.436 | 85.5912
3.1611 | 171.1799 | 25.2772 | 122.7828 | 5.7299 | 151.3127 | 85.5899
3.1611 | 171.0845 | 25.3991 | 122.6291 | 5.7268 | 151.1432 | 85.5423
3.1622 | 171.1775 | 25.0942 | 122.965 | 5.7277 | 151.4946 | 85.5888
3.1634 | 171.1751 | 25.0332 | 124.0252 | 5.7255 | 152.5544 | 85.5876
3.1634 | 171.0798 | 25.0332 | 123.9934 | 5.7225 | 152.5067 | 85.5399
3.1646 | 171.1726 | 25.0942 | 122.9633 | 5.7232 | 151.4921 | 85.5863
3.1646 | 171.1726 | 24.9113 | 124.1462 | 5.7232 | 152.675 | 85.5863
3.1658 | 171.1703 | 25.0332 | 123.0236 | 5.7211 | 151.5519 | 85.5851
3.1669 | 171.1679 | 24.9722 | 123.0838 | 5.7189 | 151.6118 | 85.584
3.1669 | 171.1679 | 25.0332 | 123.0228 | 5.7189 | 151.5508 | 85.584
3.1681 | 171.1655 | 25.0942 | 122.961 | 5.7168 | 151.4886 | 85.5828
3.1693 | 171.163 | 25.0942 | 122.9601 | 5.7145 | 151.4873 | 85.5815
3.1704 | 171.1607 | 24.9722 | 123.0814 | 5.7123 | 151.6081 | 85.5803
3.1704 | 171.1607 | 24.9722 | 123.0814 | 5.7123 | 151.6081 | 85.5803
3.1716 | 171.1583 | 25.0332 | 123.0196 | 5.7102 | 151.546 | 85.5792
3.1728 | 171.2751 | 25.0332 | 123.0585 | 5.7118 | 151.6044 | 85.6376
3.174 | 171.2726 | 25.0332 | 123.0577 | 5.7095 | 151.6031 | 85.6363
3.174 | 171.2726 | 25.0332 | 123.0577 | 5.7095 | 151.6031 | 85.6363
3.1751 | 171.2702 | 24.9722 | 123.1179 | 5.7073 | 151.6629 | 85.6351
3.1763 | 171.2679 | 24.9722 | 123.1171 | 5.7052 | 151.6617 | 85.6339
3.1774 | 171.2655 | 24.9113 | 123.1772 | 5.703 | 151.7215 | 85.6328
3.1774 | 171.2655 | 24.9722 | 123.1163 | 5.703 | 151.6606 | 85.6328
3.1787 | 171.263 | 25.0332 | 123.0545 | 5.7008 | 151.5983 | 85.6315
3.1798 | 171.356 | 25.2772 | 122.8415 | 5.7016 | 151.4008 | 85.678
3.1798 | 171.356 | 25.1552 | 122.9635 | 5.7016 | 151.5228 | 85.678
3.181 | 171.4489 | 25.0332 | 123.1164 | 5.7025 | 151.6913 | 85.7245
3.181 | 171.4489 | 24.9722 | 123.1774 | 5.7025 | 151.7523 | 85.7245
3.1821 | 171.4466 | 25.1552 | 122.9937 | 5.7003 | 151.5681 | 85.7233
3.1834 | 171.444 | 25.1552 | 122.9928 | 5.698 | 151.5668 | 85.722
3.1845 | 171.4417 | 25.0942 | 123.053 | 5.6959 | 151.6266 | 85.7208
3.1845 | 171.4417 | 25.0332 | 123.114 | 5.6959 | 151.6876 | 85.7208
3.1857 | 171.5585 | 25.0332 | 123.153 | 5.6975 | 151.746 | 85.7792
3.1868 | 171.5561 | 24.9113 | 123.2741 | 5.6954 | 151.8667 | 85.778
3.188 | 171.5536 | 24.8503 | 123.3342 | 5.6931 | 151.9265 | 85.7768
3.188 | 171.6489 | 24.8503 | 123.366 | 5.6961 | 151.9742 | 85.8245
3.1892 | 171.6465 | 24.8503 | 123.3652 | 5.694 | 151.973 | 85.8233
3.1904 | 171.6442 | 24.8503 | 123.3644 | 5.6918 | 151.9718 | 85.8221
3.1916 | 171.6416 | 24.8503 | 123.3636 | 5.6896 | 151.9705 | 85.8208
3.1916 | 171.6416 | 24.8503 | 123.3636 | 5.6896 | 151.9705 | 85.8208
3.1927 | 171.6393 | 24.6674 | 123.5457 | 5.6874 | 152.1522 | 85.8196
3.1939 | 171.6369 | 24.9113 | 123.301 | 5.6853 | 151.9072 | 85.8185
3.195 | 171.7299 | 24.6064 | 123.6369 | 5.6861 | 152.2585 | 85.8649
3.195 | 171.7299 | 24.6064 | 123.6369 | 5.6861 | 152.2585 | 85.8649
3.1963 | 171.8465 | 24.6064 | 123.6758 | 5.6876 | 152.3168 | 85.9232
3.1974 | 171.725 | 24.6674 | 123.5743 | 5.6818 | 152.1951 | 85.8625
3.1974 | 171.725 | 24.7893 | 123.4524 | 5.6818 | 152.0732 | 85.8625
3.1997 | 171.8394 | 24.5453 | 123.7345 | 5.6812 | 152.3744 | 85.9197
3.1997 | 171.8394 | 24.4844 | 123.7954 | 5.6812 | 152.4353 | 85.9197
3.201 | 171.7177 | 24.4844 | 123.7548 | 5.6753 | 152.3744 | 85.8588
3.201 | 171.7177 | 24.4234 | 123.8158 | 5.6753 | 152.4354 | 85.8588
3.2021 | 171.7153 | 24.5453 | 123.6931 | 5.6731 | 152.3124 | 85.8577
3.2033 | 171.8321 | 24.7283 | 123.5491 | 5.6747 | 152.1877 | 85.916
3.2033 | 171.8321 | 24.7283 | 123.5491 | 5.6747 | 152.1877 | 85.916
3.2044 | 171.8297 | 24.4234 | 123.8532 | 5.6726 | 152.4915 | 85.9149
3.2056 | 171.9225 | 24.4234 | 123.8841 | 5.6734 | 152.5379 | 85.9613
3.2068 | 171.8248 | 24.4234 | 123.8515 | 5.6683 | 152.489 | 85.9124
3.208 | 171.9178 | 24.4844 | 123.8215 | 5.6691 | 152.4745 | 85.9589
3.208 | 171.8225 | 24.1795 | 124.0947 | 5.6661 | 152.7317 | 85.9112
3.2091 | 171.9154 | 24.1795 | 124.1256 | 5.667 | 152.7782 | 85.9577
3.2103 | 171.9129 | 24.2405 | 124.0638 | 5.6648 | 152.7159 | 85.9564
3.2103 | 171.8176 | 24.3015 | 123.971 | 5.6618 | 152.6073 | 85.9088
3.2115 | 171.9105 | 24.1185 | 124.185 | 5.6627 | 152.8367 | 85.9552
3.2126 | 171.9081 | 24.2405 | 124.0622 | 5.6605 | 152.7136 | 85.9541
3.2138 | 171.9057 | 24.3624 | 123.9395 | 5.6584 | 152.5905 | 85.9529
3.2138 | 172.001 | 24.4234 | 123.9103 | 5.6614 | 152.5771 | 86.0005
3.215 | 171.9985 | 24.2405 | 124.0923 | 5.6592 | 152.7588 | 85.9993
3.2162 | 171.9008 | 24.2405 | 124.0598 | 5.6541 | 152.7099 | 85.9504
3.2173 | 171.9938 | 24.3624 | 123.9689 | 5.655 | 152.6345 | 85.9969
3.2186 | 172.1104 | 24.1795 | 124.1906 | 5.6564 | 152.8757 | 86.0552
3.2186 | 172.1104 | 24.3015 | 124.0686 | 5.6564 | 152.7537 | 86.0552
3.2197 | 172.108 | 24.3624 | 124.0069 | 5.6543 | 152.6916 | 86.054
3.2209 | 172.1056 | 24.1185 | 124.25 | 5.6522 | 152.9343 | 86.0528
3.2209 | 172.1056 | 24.0576 | 124.3109 | 5.6522 | 152.9952 | 86.0528
3.222 | 172.1032 | 24.3015 | 124.0662 | 5.6501 | 152.7501 | 86.0516
3.2232 | 172.1007 | 23.9966 | 124.3703 | 5.6479 | 153.0538 | 86.0504
3.2232 | 172.1007 | 23.9356 | 124.4313 | 5.6479 | 153.1148 | 86.0504
3.2244 | 172.0983 | 24.0576 | 124.3085 | 5.6458 | 152.9916 | 86.0492
3.2256 | 172.096 | 23.9966 | 124.3687 | 5.6437 | 153.0514 | 86.048
3.2267 | 172.1889 | 23.9966 | 124.3997 | 5.6446 | 153.0978 | 86.0944
3.2267 | 172.1889 | 23.9356 | 124.4607 | 5.6446 | 153.1588 | 86.0944
3.2279 | 172.1863 | 24.1185 | 124.2769 | 5.6424 | 152.9747 | 86.0932
3.2291 | 172.184 | 24.3624 | 124.0323 | 5.6403 | 152.7296 | 86.092
3.2302 | 172.1816 | 24.3624 | 124.0315 | 5.6382 | 152.7284 | 86.0908
3.2302 | 172.1816 | 24.1185 | 124.2754 | 5.6382 | 152.9723 | 86.0908
3.2314 | 172.1792 | 24.1795 | 124.2136 | 5.6361 | 152.9101 | 86.0896
3.2326 | 172.1767 | 24.0576 | 124.3346 | 5.6339 | 153.0307 | 86.0883
3.2338 | 172.1743 | 24.2405 | 124.1509 | 5.6318 | 152.8466 | 86.0871
3.2338 | 172.2696 | 24.3015 | 124.1217 | 5.6347 | 152.8333 | 86.1348
3.2349 | 172.2672 | 23.8137 | 124.6087 | 5.6326 | 153.3199 | 86.1336
3.2361 | 172.2648 | 23.9966 | 124.425 | 5.6306 | 153.1358 | 86.1324
3.2361 | 172.2648 | 24.1185 | 124.3031 | 5.6306 | 153.0139 | 86.1324
3.2373 | 172.2623 | 23.8746 | 124.5462 | 5.6284 | 153.2565 | 86.1311
3.2385 | 172.2599 | 23.8137 | 124.6063 | 5.6263 | 153.3163 | 86.13
3.2396 | 172.2575 | 23.8746 | 124.5446 | 5.6242 | 153.2542 | 86.1288
3.2396 | 172.3766 | 24.1185 | 124.3404 | 5.6279 | 153.0698 | 86.1883
3.2408 | 172.2552 | 24.1185 | 124.2999 | 5.6221 | 153.0091 | 86.1276
3.2408 | 172.3742 | 23.9356 | 124.5225 | 5.6258 | 153.2515 | 86.1871
3.242 | 172.3717 | 23.8137 | 124.6435 | 5.6236 | 153.3722 | 86.1859
3.2432 | 172.3693 | 23.9966 | 124.4598 | 5.6215 | 153.1881 | 86.1847
3.2443 | 172.367 | 23.8746 | 124.5811 | 5.6194 | 153.3089 | 86.1835
3.2443 | 172.367 | 23.8137 | 124.642 | 5.6194 | 153.3698 | 86.1835
3.2455 | 172.3644 | 23.8137 | 124.6411 | 5.6172 | 153.3685 | 86.1822
3.2467 | 172.5526 | 23.8746 | 124.6429 | 5.621 | 153.4017 | 86.2763
3.2478 | 172.5502 | 23.7527 | 124.764 | 5.619 | 153.5224 | 86.2751
3.2478 | 172.5502 | 23.6917 | 124.825 | 5.619 | 153.5834 | 86.2751
3.249 | 172.6669 | 23.7527 | 124.8029 | 5.6206 | 153.5808 | 86.3335
3.2502 | 172.6644 | 23.6917 | 124.8631 | 5.6184 | 153.6405 | 86.3322
3.2502 | 172.7596 | 23.8137 | 124.7728 | 5.6213 | 153.5661 | 86.3798
3.2514 | 172.662 | 23.6917 | 124.8623 | 5.6163 | 153.6393 | 86.331
3.2537 | 172.7525 | 23.5088 | 125.0754 | 5.6151 | 153.8674 | 86.3762
3.2549 | 172.7499 | 23.5698 | 125.0135 | 5.6129 | 153.8052 | 86.375
3.2561 | 172.7476 | 23.6917 | 124.8908 | 5.6108 | 153.6821 | 86.3738
3.2561 | 172.7476 | 23.5088 | 125.0737 | 5.6108 | 153.865 | 86.3738
3.2572 | 172.6499 | 23.8137 | 124.7363 | 5.6059 | 153.5113 | 86.325
3.2584 | 172.7428 | 23.8746 | 124.7063 | 5.6067 | 153.4968 | 86.3714
3.2584 | 172.7428 | 23.9356 | 124.6453 | 5.6067 | 153.4358 | 86.3714
3.2596 | 172.7403 | 23.9966 | 124.5835 | 5.6045 | 153.3735 | 86.3701
3.2596 | 172.7403 | 23.9966 | 124.5835 | 5.6045 | 153.3735 | 86.3701
3.2608 | 172.7379 | 24.1795 | 124.3998 | 5.6025 | 153.1894 | 86.3689
3.2619 | 172.8307 | 23.8746 | 124.7356 | 5.6033 | 153.5408 | 86.4154
3.2631 | 172.7331 | 23.7527 | 124.825 | 5.5984 | 153.6138 | 86.3665
3.2631 | 172.8284 | 23.8137 | 124.7958 | 5.6013 | 153.6005 | 86.4142
3.2643 | 172.8258 | 24.0576 | 124.551 | 5.5991 | 153.3553 | 86.4129
3.2654 | 172.9425 | 23.8746 | 124.7729 | 5.6007 | 153.5966 | 86.4712
3.2666 | 172.821 | 23.8746 | 124.7324 | 5.595 | 153.5359 | 86.4105
3.2666 | 172.9401 | 23.8137 | 124.833 | 5.5986 | 153.6564 | 86.4701
3.2677 | 172.9377 | 23.9966 | 124.6493 | 5.5966 | 153.4723 | 86.4689
3.269 | 172.9352 | 24.0576 | 124.5875 | 5.5944 | 153.41 | 86.4676
3.269 | 172.9352 | 23.7527 | 124.8924 | 5.5944 | 153.7149 | 86.4676
3.2701 | 172.8137 | 23.8137 | 124.7909 | 5.5887 | 153.5932 | 86.4069
3.2713 | 172.9304 | 23.8746 | 124.7689 | 5.5903 | 153.5906 | 86.4652
3.2713 | 172.9304 | 23.9966 | 124.6469 | 5.5903 | 153.4686 | 86.4652
3.2725 | 173.0231 | 23.6307 | 125.0437 | 5.5911 | 153.8809 | 86.5116
3.2737 | 173.0207 | 23.7527 | 124.9209 | 5.589 | 153.7577 | 86.5104
3.2748 | 173.0183 | 23.6307 | 125.0421 | 5.587 | 153.8785 | 86.5092
3.2748 | 173.0183 | 23.6307 | 125.0421 | 5.587 | 153.8785 | 86.5092
3.276 | 173.0159 | 23.6307 | 125.0413 | 5.5849 | 153.8773 | 86.508
3.2772 | 173.0134 | 23.5088 | 125.1623 | 5.5828 | 153.9979 | 86.5067
3.2772 | 173.0134 | 23.6307 | 125.0404 | 5.5828 | 153.876 | 86.5067
3.2784 | 173.1301 | 23.5698 | 125.1402 | 5.5844 | 153.9952 | 86.565
3.2795 | 173.1277 | 23.6917 | 125.0175 | 5.5823 | 153.8721 | 86.5638
3.2807 | 173.2205 | 23.8746 | 124.8656 | 5.5832 | 153.7357 | 86.6103
3.2819 | 173.3132 | 23.5698 | 125.2013 | 5.5839 | 154.0868 | 86.6566
3.2819 | 173.218 | 23.6917 | 125.0476 | 5.581 | 153.9173 | 86.609
3.283 | 173.2156 | 23.3868 | 125.3517 | 5.579 | 154.221 | 86.6078
3.2842 | 173.2132 | 23.7527 | 124.985 | 5.577 | 153.8539 | 86.6066
3.2842 | 173.2132 | 23.6307 | 125.107 | 5.577 | 153.9759 | 86.6066
3.2853 | 173.2108 | 23.6917 | 124.0452 | 5.5749 | 152.9137 | 86.6054
3.2853 | 173.2108 | 23.8746 | 124.8623 | 5.5749 | 153.7308 | 86.6054
3.2877 | 173.2059 | 23.8746 | 124.8607 | 5.5707 | 153.7283 | 86.6029
3.2877 | 173.3011 | 23.7527 | 125.0143 | 5.5736 | 153.8978 | 86.6505
3.2889 | 173.2035 | 23.9966 | 124.7379 | 5.5687 | 153.6051 | 86.6017
3.29 | 173.2011 | 23.6307 | 125.103 | 5.5667 | 153.9698 | 86.6005
3.29 | 173.2963 | 23.7527 | 125.0127 | 5.5696 | 153.8955 | 86.6482
3.2913 | 173.2938 | 23.6917 | 125.0729 | 5.5674 | 153.9552 | 86.6469
3.2913 | 173.2938 | 23.7527 | 125.0119 | 5.5674 | 153.8942 | 86.6469
3.2924 | 173.2914 | 23.6917 | 125.0721 | 5.5654 | 153.954 | 86.6457
3.2936 | 173.289 | 23.6307 | 125.1323 | 5.5634 | 154.0138 | 86.6445
3.2948 | 173.2864 | 23.5698 | 125.1923 | 5.5612 | 154.0734 | 86.6432
3.2948 | 173.4055 | 23.8137 | 124.9881 | 5.5648 | 153.889 | 86.7027
3.296 | 173.4031 | 23.8746 | 124.9264 | 5.5628 | 153.8269 | 86.7015
3.2971 | 173.4007 | 23.8746 | 124.9256 | 5.5608 | 153.8257 | 86.7003
3.2983 | 173.3983 | 23.6307 | 125.1687 | 5.5588 | 154.0684 | 86.6991
3.2983 | 173.3983 | 23.6917 | 125.1077 | 5.5588 | 154.0074 | 86.6991
3.2995 | 173.3957 | 23.7527 | 125.0459 | 5.5566 | 153.9452 | 86.6979
3.2995 | 173.3957 | 23.5088 | 125.2898 | 5.5566 | 154.1891 | 86.6979
3.3006 | 173.3933 | 23.7527 | 125.0451 | 5.5546 | 153.944 | 86.6967
3.3018 | 173.4862 | 23.7527 | 125.076 | 5.5555 | 153.9904 | 86.7431
3.3029 | 173.4838 | 23.3868 | 125.4411 | 5.5535 | 154.3551 | 86.7419
3.3029 | 173.4838 | 23.3868 | 125.4411 | 5.5535 | 154.3551 | 86.7419
3.3042 | 173.386 | 23.6307 | 125.1646 | 5.5485 | 154.0623 | 86.693
3.3053 | 173.4788 | 23.5088 | 125.3175 | 5.5493 | 154.2306 | 86.7394
3.3053 | 173.4788 | 23.8137 | 125.0126 | 5.5493 | 153.9257 | 86.7394
3.3065 | 173.4764 | 23.7527 | 125.0728 | 5.5473 | 153.9855 | 86.7382
3.3076 | 173.474 | 23.6307 | 125.194 | 5.5453 | 154.1063 | 86.737
3.3076 | 173.5692 | 23.8137 | 125.0427 | 5.5482 | 153.9709 | 86.7846
3.3089 | 173.5667 | 23.6307 | 125.2249 | 5.5461 | 154.1527 | 86.7834
3.31 | 173.5643 | 23.6917 | 125.1631 | 5.5441 | 154.0905 | 86.7822
3.3112 | 173.5619 | 23.8746 | 124.9794 | 5.5421 | 153.9064 | 86.781
3.3123 | 173.6785 | 23.6307 | 125.2621 | 5.5436 | 154.2086 | 86.8393
3.3123 | 173.6785 | 23.7527 | 125.1401 | 5.5436 | 154.0866 | 86.8393
3.3136 | 173.676 | 23.6917 | 125.2003 | 5.5415 | 154.1463 | 86.838
3.3147 | 173.6736 | 23.8137 | 125.0775 | 5.5395 | 154.0231 | 86.8368
3.3159 | 173.6712 | 23.4478 | 125.4426 | 5.5375 | 154.3878 | 86.8356
3.3159 | 173.6712 | 23.8137 | 125.0767 | 5.5375 | 154.0219 | 86.8356
3.317 | 173.764 | 23.6307 | 125.2906 | 5.5384 | 154.2513 | 86.882
3.3182 | 173.7614 | 23.6917 | 125.2288 | 5.5363 | 154.189 | 86.8807
3.3182 | 173.7614 | 23.6307 | 125.2898 | 5.5363 | 154.25 | 86.8807
3.3194 | 173.759 | 23.6917 | 125.228 | 5.5343 | 154.1878 | 86.8795
3.3205 | 173.7566 | 23.6307 | 125.2882 | 5.5323 | 154.2476 | 86.8783
3.3218 | 173.7541 | 23.6917 | 125.2263 | 5.5301 | 154.1853 | 86.877
3.3218 | 173.7541 | 23.8137 | 125.1043 | 5.5301 | 154.0633 | 86.877
3.3229 | 173.7517 | 23.6917 | 125.2255 | 5.5282 | 154.1841 | 86.8758
3.3241 | 173.8445 | 23.6917 | 125.2565 | 5.529 | 154.2305 | 86.9222
3.3241 | 173.8445 | 23.7527 | 125.1955 | 5.529 | 154.1695 | 86.9222
3.3252 | 173.8421 | 23.7527 | 125.1947 | 5.527 | 154.1683 | 86.921
3.3265 | 173.8395 | 23.8746 | 125.0719 | 5.5249 | 154.0452 | 86.9198
3.3265 | 173.9585 | 23.9966 | 124.9896 | 5.5285 | 153.9827 | 86.9793
3.3276 | 173.9561 | 24.1185 | 124.8669 | 5.5265 | 153.8596 | 86.9781
3.3288 | 173.9537 | 23.9356 | 125.049 | 5.5245 | 154.0413 | 86.9769
3.3299 | 173.9513 | 23.9966 | 124.9872 | 5.5225 | 153.9791 | 86.9757
3.3312 | 173.9488 | 23.8746 | 125.1083 | 5.5204 | 154.0998 | 86.9744
3.3312 | 173.9488 | 23.9966 | 124.9863 | 5.5204 | 153.9778 | 86.9744
3.3323 | 173.9464 | 23.9966 | 124.9855 | 5.5184 | 153.9766 | 86.9732
3.3323 | 174.0415 | 23.9356 | 125.0782 | 5.5213 | 154.0852 | 87.0208
3.3335 | 174.0391 | 23.9356 | 125.0774 | 5.5193 | 154.084 | 87.0196
3.3346 | 174.0367 | 23.9966 | 125.0156 | 5.5173 | 154.0218 | 87.0184
3.3346 | 174.0367 | 23.8137 | 125.1985 | 5.5173 | 154.2047 | 87.0184
3.3358 | 174.0342 | 23.8137 | 125.1977 | 5.5152 | 154.2034 | 87.0171
3.337 | 174.0318 | 23.8746 | 125.136 | 5.5132 | 154.1413 | 87.0159
3.3381 | 174.1246 | 23.7527 | 125.2888 | 5.5141 | 154.3096 | 87.0623
3.3381 | 174.1246 | 23.6917 | 125.3498 | 5.5141 | 154.3706 | 87.0623
3.3393 | 174.1221 | 23.8137 | 125.227 | 5.5121 | 154.2474 | 87.0611
3.3405 | 174.2386 | 23.8137 | 125.2658 | 5.5136 | 154.3056 | 87.1193
3.3405 | 174.2386 | 23.7527 | 125.3268 | 5.5136 | 154.3666 | 87.1193
3.3417 | 174.2362 | 23.5088 | 125.5699 | 5.5116 | 154.6093 | 87.1181
3.3428 | 174.2338 | 23.5698 | 125.5081 | 5.5097 | 154.5471 | 87.1169
3.344 | 174.2313 | 23.6917 | 125.3854 | 5.5077 | 154.424 | 87.1157
3.344 | 174.2313 | 23.6917 | 125.3854 | 5.5077 | 154.424 | 87.1157
3.3452 | 174.2288 | 23.5088 | 125.5675 | 5.5056 | 154.6056 | 87.1144
3.3452 | 174.2288 | 23.8746 | 125.2017 | 5.5056 | 154.2398 | 87.1144
3.3464 | 174.2264 | 23.5088 | 125.5667 | 5.5036 | 154.6044 | 87.1132
3.3475 | 174.224 | 23.6917 | 125.383 | 5.5016 | 154.4203 | 87.112
3.3488 | 174.3166 | 23.3259 | 125.7796 | 5.5024 | 154.8324 | 87.1583
3.3499 | 174.3142 | 23.6917 | 125.413 | 5.5004 | 154.4654 | 87.1571
3.3499 | 174.3142 | 23.5698 | 125.5349 | 5.5004 | 154.5873 | 87.1571
3.3511 | 174.3118 | 23.5698 | 125.5341 | 5.4985 | 154.5861 | 87.1559
3.3511 | 174.3118 | 23.3259 | 125.778 | 5.4985 | 154.83 | 87.1559
3.3522 | 174.3094 | 23.4478 | 125.6553 | 5.4965 | 154.7069 | 87.1547
3.3534 | 174.3068 | 23.5088 | 126.5935 | 5.4944 | 155.6446 | 87.1534
3.3534 | 174.5209 | 23.7527 | 125.4209 | 5.5008 | 154.5078 | 87.2605
3.3546 | 174.5185 | 23.5088 | 125.664 | 5.4988 | 154.7505 | 87.2593
3.3557 | 174.5161 | 23.5088 | 125.6632 | 5.4969 | 154.7493 | 87.2581
3.3569 | 174.5137 | 23.3259 | 126.8453 | 5.4949 | 155.931 | 87.2569
3.3569 | 174.5137 | 23.5698 | 125.6014 | 5.4949 | 154.6871 | 87.2569
3.3581 | 174.5112 | 23.5088 | 125.6616 | 5.4928 | 154.7468 | 87.2556
3.3593 | 174.5087 | 23.4478 | 125.7218 | 5.4909 | 154.8066 | 87.2544
3.3593 | 174.5087 | 23.5088 | 125.6608 | 5.4909 | 154.7456 | 87.2544
3.3604 | 174.6015 | 23.5698 | 125.6307 | 5.4917 | 154.7309 | 87.3007
3.3616 | 174.5991 | 23.3868 | 125.8129 | 5.4898 | 154.9127 | 87.2995
3.3616 | 174.5991 | 23.6307 | 125.569 | 5.4898 | 154.6688 | 87.2995
3.3628 | 174.5965 | 23.5698 | 125.629 | 5.4877 | 154.7285 | 87.2983
3.3651 | 174.5917 | 23.6307 | 125.5665 | 5.4838 | 154.6651 | 87.2958
3.3663 | 174.5893 | 23.5088 | 125.6876 | 5.4818 | 154.7858 | 87.2946
3.3663 | 174.5893 | 23.5698 | 125.6266 | 5.4818 | 154.7248 | 87.2946
3.3675 | 174.5867 | 23.5698 | 125.6258 | 5.4798 | 154.7236 | 87.2934
3.3687 | 174.5843 | 23.1429 | 127.0519 | 5.4778 | 156.1493 | 87.2922
3.3687 | 174.6795 | 23.5698 | 125.6567 | 5.4806 | 154.7699 | 87.3397
3.3698 | 174.6771 | 23.5088 | 125.7169 | 5.4787 | 154.8297 | 87.3385
3.371 | 174.6746 | 23.3868 | 126.8381 | 5.4768 | 155.9505 | 87.3373
3.371 | 174.7936 | 23.2039 | 126.0606 | 5.4803 | 155.1929 | 87.3968
3.3722 | 174.791 | 23.3259 | 125.9378 | 5.4782 | 155.0696 | 87.3955
3.3733 | 174.7886 | 23.2649 | 125.998 | 5.4763 | 155.1294 | 87.3943
3.3733 | 174.7886 | 23.3868 | 125.8761 | 5.4763 | 155.0075 | 87.3943
3.3745 | 174.7862 | 23.3868 | 126.8753 | 5.4743 | 156.0063 | 87.3931
3.3757 | 174.7836 | 23.3868 | 125.8744 | 5.4723 | 155.005 | 87.3918
3.3769 | 174.7812 | 23.5698 | 125.6906 | 5.4703 | 154.8208 | 87.3906
3.3769 | 174.7812 | 23.3868 | 125.8736 | 5.4703 | 155.0038 | 87.3906
3.378 | 174.7788 | 23.5088 | 125.7508 | 5.4684 | 154.8806 | 87.3894
3.3792 | 174.8715 | 23.4478 | 125.8427 | 5.4693 | 154.988 | 87.4358
3.3792 | 174.7764 | 23.4478 | 125.811 | 5.4664 | 154.9404 | 87.3882
3.3804 | 174.869 | 23.4478 | 125.8419 | 5.4672 | 154.9867 | 87.4345
3.3816 | 174.8665 | 23.4478 | 125.841 | 5.4653 | 154.9855 | 87.4333
3.3827 | 174.8641 | 23.2649 | 126.0231 | 5.4633 | 155.1672 | 87.4321
3.3827 | 174.8641 | 23.3259 | 125.9621 | 5.4633 | 155.1062 | 87.4321
3.3839 | 174.8617 | 23.4478 | 125.8394 | 5.4614 | 154.9831 | 87.4309
3.3851 | 174.8592 | 23.5088 | 125.7776 | 5.4593 | 154.9208 | 87.4296
3.3863 | 174.9519 | 23.5698 | 125.7475 | 5.4602 | 154.9061 | 87.4759
3.3863 | 174.9519 | 23.4478 | 125.8695 | 5.4602 | 155.0281 | 87.4759
3.3874 | 174.9495 | 23.6307 | 125.6858 | 5.4583 | 154.844 | 87.4747
3.3874 | 175.0684 | 23.4478 | 125.9083 | 5.4618 | 155.0864 | 87.5342
3.3886 | 175.066 | 23.3259 | 126.0294 | 5.4599 | 155.2071 | 87.533
3.3898 | 175.0634 | 23.3868 | 126.9677 | 5.4578 | 156.1449 | 87.5317
3.3909 | 175.061 | 23.3868 | 125.9669 | 5.4559 | 155.1437 | 87.5305
3.3909 | 175.061 | 23.3259 | 127.0278 | 5.4559 | 156.2046 | 87.5305
3.3921 | 175.0586 | 23.1429 | 126.21 | 5.4539 | 155.3864 | 87.5293
3.3933 | 175.1513 | 23.4478 | 125.936 | 5.4548 | 155.1278 | 87.5756
3.3933 | 175.1513 | 23.3259 | 126.0579 | 5.4548 | 155.2497 | 87.5756
3.3945 | 175.1487 | 23.3259 | 126.057 | 5.4528 | 155.2484 | 87.5743
3.3956 | 175.1463 | 23.5088 | 125.8733 | 5.4509 | 155.0643 | 87.5731
3.3968 | 175.1439 | 23.3868 | 125.9945 | 5.4489 | 155.1851 | 87.5719
3.3968 | 175.1439 | 23.5088 | 125.8725 | 5.4489 | 155.0631 | 87.5719
3.3979 | 175.1414 | 23.3259 | 126.0546 | 5.447 | 155.2448 | 87.5707
3.3992 | 175.234 | 23.5698 | 126.8415 | 5.4478 | 156.0472 | 87.617
3.4003 | 175.2316 | 23.2039 | 126.2066 | 5.4458 | 155.4119 | 87.6158
3.4003 | 175.3505 | 23.2649 | 126.1853 | 5.4493 | 155.4103 | 87.6752
3.4015 | 175.348 | 23.3868 | 126.0625 | 5.4474 | 155.2872 | 87.674
3.4015 | 175.348 | 23.3259 | 126.1234 | 5.4474 | 155.3481 | 87.674
3.4039 | 175.3431 | 23.1429 | 127.3048 | 5.4435 | 156.5286 | 87.6715
3.4039 | 175.3431 | 23.2649 | 126.1828 | 5.4435 | 155.4066 | 87.6715
3.405 | 175.3406 | 23.021 | 126.4259 | 5.4416 | 155.6493 | 87.6703
3.4062 | 175.3382 | 23.1429 | 126.3032 | 5.4396 | 155.5262 | 87.6691
3.4062 | 175.4333 | 23.2039 | 126.2739 | 5.4424 | 155.5128 | 87.7167
3.4074 | 175.3356 | 22.96 | 126.4852 | 5.4376 | 155.7078 | 87.6678
3.4085 | 175.4283 | 23.082 | 126.3941 | 5.4385 | 155.6322 | 87.7142
3.4085 | 175.4283 | 22.899 | 127.5771 | 5.4385 | 156.8152 | 87.7142
3.4097 | 175.4259 | 23.082 | 126.3933 | 5.4366 | 155.631 | 87.713
3.4109 | 175.4235 | 23.2039 | 126.2706 | 5.4347 | 155.5078 | 87.7117
3.4121 | 175.4209 | 23.082 | 126.3916 | 5.4326 | 155.6285 | 87.7105
3.4121 | 175.3258 | 23.021 | 126.4209 | 5.4298 | 155.6419 | 87.6629
3.4132 | 175.4185 | 23.2649 | 126.2079 | 5.4307 | 155.4443 | 87.7092
3.4144 | 175.4161 | 23.1429 | 126.3291 | 5.4288 | 155.5651 | 87.708
3.4144 | 175.4161 | 23.3259 | 126.1461 | 5.4288 | 155.3821 | 87.708
3.4155 | 175.5088 | 23.2039 | 126.299 | 5.4297 | 155.5505 | 87.7544
3.4168 | 175.5062 | 23.5698 | 125.9323 | 5.4277 | 155.1833 | 87.7531
3.4179 | 175.4087 | 23.3259 | 126.1437 | 5.423 | 155.3784 | 87.7043
3.4179 | 175.5038 | 23.3259 | 126.1754 | 5.4258 | 155.426 | 87.7519
3.4191 | 175.5013 | 23.2649 | 126.2355 | 5.4239 | 155.4858 | 87.7507
3.4202 | 175.4038 | 23.2649 | 126.203 | 5.4192 | 155.437 | 87.7019
3.4202 | 175.4989 | 23.2039 | 126.2957 | 5.422 | 155.5456 | 87.7495
3.4215 | 175.4963 | 23.2649 | 126.2339 | 5.4199 | 155.4833 | 87.7482
3.4226 | 175.3988 | 23.082 | 126.3843 | 5.4153 | 155.6174 | 87.6994
3.4238 | 175.4915 | 23.2039 | 127.2933 | 5.4162 | 156.5419 | 87.7458
3.4238 | 175.4915 | 23.021 | 127.4762 | 5.4162 | 156.7248 | 87.7458
3.4238 | 175.4915 | 23.082 | 126.4152 | 5.4162 | 155.6638 | 87.7458
3.4249 | 175.4891 | 23.082 | 126.4144 | 5.4143 | 155.6625 | 87.7445
3.4261 | 175.4865 | 23.082 | 126.4135 | 5.4122 | 155.6613 | 87.7433
3.4273 | 175.6029 | 23.1429 | 127.3914 | 5.4138 | 156.6586 | 87.8015
3.4273 | 175.6029 | 22.96 | 126.5743 | 5.4138 | 155.8415 | 87.8015
3.4285 | 175.6005 | 23.2649 | 126.2686 | 5.4119 | 155.5354 | 87.8003
3.4297 | 175.693 | 23.1429 | 126.4214 | 5.4127 | 155.7036 | 87.8465
3.4308 | 175.6906 | 23.021 | 127.5425 | 5.4108 | 156.8243 | 87.8453
3.4308 | 175.6906 | 23.082 | 126.4815 | 5.4108 | 155.7633 | 87.8453
3.432 | 175.6882 | 22.899 | 126.6637 | 5.4089 | 155.9451 | 87.8441
3.4331 | 175.7808 | 23.021 | 126.5726 | 5.4098 | 155.8694 | 87.8904
3.4344 | 175.7783 | 22.8381 | 126.7547 | 5.4078 | 156.051 | 87.8891
3.4344 | 175.6832 | 23.021 | 126.5401 | 5.405 | 155.8206 | 87.8416
3.4355 | 175.6808 | 22.96 | 126.6003 | 5.4031 | 155.8804 | 87.8404
3.4367 | 175.7734 | 22.899 | 126.6921 | 5.404 | 155.9877 | 87.8867
3.4367 | 175.6783 | 22.8381 | 126.7213 | 5.4012 | 156.0011 | 87.8392
3.4378 | 175.771 | 22.899 | 127.6913 | 5.4021 | 156.9865 | 87.8855
3.4391 | 175.7684 | 22.8381 | 126.7514 | 5.4001 | 156.0461 | 87.8842
3.4402 | 175.766 | 22.8381 | 126.7506 | 5.3982 | 156.0449 | 87.883
3.4402 | 175.766 | 23.082 | 126.5067 | 5.3982 | 155.801 | 87.883
3.4414 | 175.7636 | 22.96 | 126.6279 | 5.3964 | 155.9218 | 87.8818
3.4414 | 175.7636 | 22.5942 | 126.9937 | 5.3964 | 156.2876 | 87.8818
3.4425 | 175.7611 | 22.7161 | 126.8709 | 5.3945 | 156.1645 | 87.8806
3.4437 | 175.8774 | 22.7161 | 126.9097 | 5.3959 | 156.2226 | 87.9387
3.4449 | 175.875 | 22.6552 | 126.9698 | 5.3941 | 156.2823 | 87.9375
3.4461 | 175.8725 | 22.96 | 126.6642 | 5.3922 | 155.9763 | 87.9363
3.4461 | 175.9676 | 22.7161 | 127.9398 | 5.3949 | 157.2677 | 87.9838
3.4472 | 175.9652 | 22.899 | 127.7561 | 5.3931 | 157.0836 | 87.9826
3.4472 | 175.9652 | 22.7771 | 127.878 | 5.3931 | 157.2055 | 87.9826
3.4484 | 175.9626 | 22.899 | 126.7552 | 5.3911 | 156.0823 | 87.9813
3.4496 | 175.9602 | 22.7161 | 126.9373 | 5.3892 | 156.264 | 87.9801
3.4507 | 175.9578 | 22.6552 | 126.9974 | 5.3873 | 156.3237 | 87.9789
3.4519 | 175.9553 | 22.7771 | 126.8747 | 5.3854 | 156.2006 | 87.9777
3.4519 | 175.9553 | 22.6552 | 126.9966 | 5.3854 | 156.3225 | 87.9777
3.4531 | 175.9527 | 22.7161 | 126.9348 | 5.3835 | 156.2603 | 87.9764
3.4543 | 176.0454 | 22.7161 | 126.9657 | 5.3843 | 156.3066 | 88.0227
3.4543 | 175.9503 | 22.7771 | 126.873 | 5.3816 | 156.1981 | 87.9752
3.4554 | 176.0429 | 22.7161 | 126.9649 | 5.3825 | 156.3054 | 88.0215
3.4567 | 176.0404 | 22.6552 | 127.0249 | 5.3805 | 156.365 | 88.0202
3.4567 | 176.0404 | 22.6552 | 127.0249 | 5.3805 | 156.365 | 88.0202
3.4578 | 176.0379 | 22.6552 | 127.0241 | 5.3786 | 156.3638 | 88.019
3.459 | 176.1543 | 22.4722 | 127.2459 | 5.3802 | 156.605 | 88.0772
3.459 | 176.1543 | 22.5332 | 127.1849 | 5.3802 | 156.544 | 88.0772
3.4601 | 176.247 | 22.6552 | 127.0938 | 5.3811 | 156.4683 | 88.1235
3.4613 | 176.2444 | 22.5942 | 127.1539 | 5.3791 | 156.528 | 88.1222
3.4625 | 176.2419 | 22.5332 | 127.2141 | 5.3772 | 156.5878 | 88.121
3.4637 | 176.2395 | 22.6552 | 127.0913 | 5.3754 | 156.4646 | 88.1198
3.4637 | 176.2395 | 22.4722 | 127.2743 | 5.3754 | 156.6476 | 88.1198
3.4648 | 176.142 | 22.7771 | 126.9369 | 5.3708 | 156.2939 | 88.071
3.466 | 176.2345 | 22.4113 | 127.3335 | 5.3715 | 156.7059 | 88.1172
3.466 | 176.2345 | 22.4722 | 127.2726 | 5.3715 | 156.645 | 88.1172
3.4672 | 176.2321 | 22.5332 | 127.2108 | 5.3697 | 156.5828 | 88.116
3.4683 | 176.2296 | 22.4722 | 127.271 | 5.3678 | 156.6426 | 88.1148
3.4683 | 176.1346 | 22.5942 | 127.1173 | 5.3651 | 156.4731 | 88.0673
3.4695 | 176.1322 | 22.4113 | 127.2994 | 5.3632 | 156.6548 | 88.0661
3.4707 | 176.2246 | 22.2893 | 127.4522 | 5.364 | 156.823 | 88.1123
3.4719 | 176.2222 | 22.4722 | 127.2685 | 5.3621 | 156.6389 | 88.1111
3.4719 | 176.2222 | 22.2283 | 127.5124 | 5.3621 | 156.8828 | 88.1111
3.473 | 176.2198 | 22.2893 | 127.4506 | 5.3603 | 156.8206 | 88.1099
3.4742 | 176.2173 | 22.4113 | 127.3278 | 5.3584 | 156.6974 | 88.1087
3.4742 | 176.4312 | 22.2893 | 127.5211 | 5.3646 | 156.9263 | 88.2156
3.4766 | 176.4261 | 22.4113 | 127.3974 | 5.3608 | 156.8018 | 88.2131
3.4777 | 176.5188 | 22.3503 | 127.4893 | 5.3617 | 156.9091 | 88.2594
3.4789 | 176.5163 | 22.4113 | 127.4275 | 5.3598 | 156.8469 | 88.2582
3.4789 | 176.5163 | 22.2893 | 127.5495 | 5.3598 | 156.9689 | 88.2582
3.4801 | 176.5137 | 22.5942 | 127.2437 | 5.3578 | 156.6627 | 88.2569
3.4813 | 176.4163 | 22.2283 | 127.5771 | 5.3533 | 156.9798 | 88.2081
3.4813 | 176.5113 | 22.3503 | 127.4868 | 5.356 | 156.9053 | 88.2556
3.4824 | 176.5089 | 22.2283 | 127.608 | 5.3542 | 157.0261 | 88.2544
3.4836 | 176.5063 | 22.4113 | 127.4241 | 5.3522 | 156.8418 | 88.2531
3.4848 | 176.5038 | 22.4113 | 127.4233 | 5.3504 | 156.8406 | 88.2519
3.4848 | 176.5038 | 22.2893 | 127.5453 | 5.3504 | 156.9626 | 88.2519
3.4859 | 176.5014 | 22.2893 | 127.5445 | 5.3485 | 156.9614 | 88.2507
3.4871 | 176.499 | 22.4722 | 127.3608 | 5.3467 | 156.7773 | 88.2495
3.4871 | 176.6178 | 22.1064 | 127.7662 | 5.3501 | 157.2025 | 88.3089
3.4883 | 176.4964 | 22.3503 | 127.4818 | 5.3447 | 156.8979 | 88.2482
3.4895 | 176.6127 | 22.2283 | 127.6426 | 5.3463 | 157.0781 | 88.3064
3.4906 | 176.6103 | 22.2283 | 127.6418 | 5.3445 | 157.0768 | 88.3051
3.4906 | 176.6103 | 22.0453 | 127.8248 | 5.3445 | 157.2598 | 88.3051
3.4918 | 176.7029 | 22.2283 | 127.6727 | 5.3453 | 157.1231 | 88.3514
3.493 | 176.7003 | 22.4113 | 127.4888 | 5.3434 | 156.9388 | 88.3501
3.4942 | 176.6978 | 22.1064 | 127.7929 | 5.3416 | 157.2425 | 88.3489
3.4942 | 176.6978 | 22.1064 | 127.7929 | 5.3416 | 157.2425 | 88.3489
3.4953 | 176.7904 | 22.3503 | 127.5798 | 5.3424 | 157.0449 | 88.3952
3.4965 | 176.693 | 22.1674 | 128.7303 | 5.3379 | 158.1791 | 88.3465
3.4977 | 176.7854 | 22.1674 | 127.7611 | 5.3387 | 157.2253 | 88.3927
3.4977 | 176.7854 | 22.0453 | 127.8832 | 5.3387 | 157.3474 | 88.3927
3.4989 | 176.6879 | 21.9234 | 127.9726 | 5.3341 | 157.4206 | 88.344
3.5 | 176.6855 | 22.1674 | 127.7278 | 5.3323 | 157.1754 | 88.3428
3.5 | 176.7805 | 22.2893 | 127.6375 | 5.335 | 157.101 | 88.3903
3.5012 | 176.7781 | 22.1674 | 127.7586 | 5.3332 | 157.2216 | 88.389
3.5024 | 176.6805 | 22.4113 | 127.4822 | 5.3285 | 156.9289 | 88.3402
3.5024 | 176.6805 | 22.1674 | 127.7261 | 5.3285 | 157.1728 | 88.3402
3.5035 | 176.678 | 22.3503 | 127.5424 | 5.3267 | 156.9887 | 88.339
3.5047 | 176.7706 | 22.3503 | 127.5732 | 5.3276 | 157.035 | 88.3853
3.5059 | 176.768 | 22.4113 | 127.5114 | 5.3256 | 156.9727 | 88.384
3.5059 | 176.768 | 22.2893 | 127.6334 | 5.3256 | 157.0947 | 88.384
3.5071 | 176.7656 | 22.2893 | 127.6326 | 5.3238 | 157.0935 | 88.3828
3.5082 | 176.8819 | 22.2283 | 127.7323 | 5.3254 | 157.2127 | 88.441
3.5082 | 176.8819 | 22.4113 | 127.5493 | 5.3254 | 157.0297 | 88.441
3.5094 | 176.8795 | 22.3503 | 127.6095 | 5.3236 | 157.0894 | 88.4397
3.5106 | 176.8769 | 22.3503 | 127.6087 | 5.3216 | 157.0881 | 88.4384
3.5118 | 176.8744 | 22.2283 | 127.7298 | 5.3198 | 157.2089 | 88.4372
3.5118 | 176.8744 | 22.2283 | 127.7298 | 5.3198 | 157.2089 | 88.4372
3.5129 | 176.872 | 22.1064 | 127.8509 | 5.318 | 157.3296 | 88.436
3.5141 | 176.9646 | 22.4113 | 127.5769 | 5.3189 | 157.071 | 88.4823
3.5141 | 176.9646 | 22.2893 | 127.6989 | 5.3189 | 157.193 | 88.4823
3.5153 | 176.962 | 22.4113 | 127.576 | 5.317 | 157.0697 | 88.481
3.5165 | 176.9595 | 22.4113 | 127.5752 | 5.3151 | 157.0685 | 88.4798
3.5176 | 177.0521 | 22.4113 | 127.6061 | 5.316 | 157.1147 | 88.526
3.5188 | 177.0496 | 22.1674 | 127.8491 | 5.3142 | 157.3574 | 88.5248
3.5188 | 176.9546 | 22.1064 | 127.8785 | 5.3115 | 157.3709 | 88.4773
3.52 | 177.047 | 22.0453 | 128.9704 | 5.3123 | 158.4782 | 88.5235
3.52 | 177.047 | 21.9844 | 128.0313 | 5.3123 | 157.5391 | 88.5235
3.5211 | 177.1633 | 22.1674 | 127.887 | 5.3138 | 157.4143 | 88.5817
3.5223 | 177.1609 | 22.1064 | 127.9472 | 5.312 | 157.474 | 88.5804
3.5235 | 177.2534 | 22.1064 | 127.9781 | 5.3129 | 157.5203 | 88.6267
3.5235 | 177.1584 | 21.9234 | 128.1294 | 5.3102 | 157.6558 | 88.5792
3.5247 | 177.2508 | 22.0453 | 128.0383 | 5.311 | 157.5801 | 88.6254
3.5258 | 177.2484 | 21.9844 | 128.0984 | 5.3092 | 157.6398 | 88.6242
3.527 | 177.246 | 21.9844 | 128.0976 | 5.3074 | 157.6386 | 88.623
3.527 | 177.151 | 22.1674 | 127.8829 | 5.3047 | 157.4081 | 88.5755
3.5281 | 177.2435 | 22.2893 | 127.7919 | 5.3056 | 157.3325 | 88.6218
3.5294 | 177.2409 | 22.1064 | 127.9739 | 5.3037 | 157.5141 | 88.6205
3.5305 | 177.2385 | 22.1064 | 127.9731 | 5.3019 | 157.5128 | 88.6192
3.5305 | 177.2385 | 22.1064 | 127.9731 | 5.3019 | 157.5128 | 88.6192
3.5317 | 177.236 | 22.2283 | 127.8504 | 5.3001 | 157.3897 | 88.618
3.5329 | 177.2334 | 21.9234 | 128.1544 | 5.2981 | 157.6933 | 88.6167
3.5341 | 177.231 | 21.8015 | 128.2755 | 5.2963 | 157.814 | 88.6155
3.5341 | 177.231 | 22.1064 | 127.9706 | 5.2963 | 157.5091 | 88.6155
3.5352 | 177.2285 | 21.9234 | 128.1528 | 5.2945 | 157.6909 | 88.6143
3.5352 | 177.2285 | 21.4966 | 128.5796 | 5.2945 | 158.1177 | 88.6143
3.5364 | 177.2261 | 21.6185 | 128.4569 | 5.2928 | 157.9945 | 88.613
3.5376 | 177.3185 | 22.0453 | 128.0609 | 5.2935 | 157.6139 | 88.6592
3.5376 | 177.3185 | 21.6795 | 128.4267 | 5.2935 | 157.9797 | 88.6592
3.5387 | 177.316 | 21.9844 | 128.1209 | 5.2917 | 157.6736 | 88.658
3.5399 | 177.3136 | 21.8015 | 128.303 | 5.2899 | 157.8553 | 88.6568
3.5411 | 177.3111 | 21.8624 | 128.2413 | 5.2881 | 157.7932 | 88.6556
3.5411 | 177.3111 | 21.8015 | 128.3022 | 5.2881 | 157.8541 | 88.6556
3.5423 | 177.3085 | 21.8015 | 128.3013 | 5.2862 | 157.8528 | 88.6543
3.5434 | 177.3061 | 21.8624 | 128.2396 | 5.2845 | 157.7906 | 88.653
3.5434 | 177.3061 | 21.9234 | 128.1786 | 5.2845 | 157.7296 | 88.653
3.5446 | 177.4224 | 22.3503 | 127.7905 | 5.286 | 157.3609 | 88.7112
3.5457 | 177.4199 | 21.9844 | 128.1556 | 5.2842 | 157.7256 | 88.71
3.5457 | 177.4199 | 22.1674 | 127.9726 | 5.2842 | 157.5426 | 88.71
3.547 | 177.4173 | 22.1674 | 127.9717 | 5.2823 | 157.5413 | 88.7087
3.5481 | 177.4149 | 21.8624 | 128.2759 | 5.2805 | 157.845 | 88.7074
3.5481 | 177.4149 | 21.9234 | 128.2149 | 5.2805 | 157.784 | 88.7074
3.5493 | 177.4124 | 21.9844 | 128.1531 | 5.2787 | 157.7218 | 88.7062
3.5504 | 177.41 | 21.9844 | 128.1523 | 5.277 | 157.7206 | 88.705
3.5504 | 177.5049 | 22.1674 | 128.0009 | 5.2796 | 157.5851 | 88.7525
3.5517 | 177.5023 | 22.0453 | 128.1221 | 5.2777 | 157.7059 | 88.7512
3.5528 | 177.4999 | 22.0453 | 128.1213 | 5.276 | 157.7046 | 88.7499
3.554 | 177.4974 | 22.0453 | 128.1205 | 5.2742 | 157.7034 | 88.7487
3.554 | 177.5924 | 22.1674 | 128.0301 | 5.2768 | 157.6288 | 88.7962
3.5551 | 177.495 | 21.9844 | 128.1806 | 5.2724 | 157.7631 | 88.7475
3.5563 | 177.5873 | 21.9234 | 128.2724 | 5.2732 | 157.8703 | 88.7937
3.5575 | 177.5849 | 21.9234 | 128.2716 | 5.2714 | 157.869 | 88.7924
3.5575 | 177.5849 | 21.8015 | 128.3935 | 5.2714 | 157.9909 | 88.7924
3.5587 | 177.7011 | 21.9844 | 128.2493 | 5.273 | 157.8662 | 88.8506
3.5599 | 177.6985 | 21.8015 | 128.4313 | 5.2711 | 158.0478 | 88.8493
3.5599 | 177.5798 | 21.8624 | 128.3309 | 5.2677 | 157.9275 | 88.7899
3.561 | 177.6961 | 21.9234 | 128.3086 | 5.2693 | 157.9246 | 88.848
3.5622 | 177.6936 | 21.9234 | 128.3078 | 5.2675 | 157.9234 | 88.8468
3.5622 | 177.6936 | 21.9844 | 129.2468 | 5.2675 | 158.8624 | 88.8468
3.5633 | 177.5725 | 21.9844 | 128.2064 | 5.2624 | 157.8018 | 88.7862
3.5646 | 177.6886 | 21.9234 | 128.3061 | 5.2639 | 157.9209 | 88.8443
3.5657 | 177.6861 | 22.0453 | 128.1834 | 5.2621 | 157.7978 | 88.8431
3.5657 | 177.7811 | 22.0453 | 128.2151 | 5.2647 | 157.8452 | 88.8905
3.5669 | 177.6837 | 21.6795 | 128.5484 | 5.2603 | 158.1623 | 88.8418
3.5669 | 177.7786 | 21.8015 | 128.458 | 5.263 | 158.0878 | 88.8893
3.568 | 177.7762 | 22.0453 | 128.2134 | 5.2612 | 157.8428 | 88.8881
3.5693 | 177.7736 | 21.9234 | 128.3345 | 5.2593 | 157.9634 | 88.8868
3.5704 | 177.7711 | 21.7405 | 128.5165 | 5.2575 | 158.1451 | 88.8856
3.5704 | 177.7711 | 21.7405 | 128.5165 | 5.2575 | 158.1451 | 88.8856
3.5716 | 177.7687 | 21.8624 | 129.3938 | 5.2558 | 159.0219 | 88.8843
3.5727 | 177.7662 | 21.9234 | 129.332 | 5.254 | 158.9597 | 88.8831
3.5727 | 177.7662 | 21.4356 | 128.8198 | 5.254 | 158.4475 | 88.8831
3.5751 | 177.8561 | 21.8015 | 128.4839 | 5.253 | 158.1265 | 88.928
3.5751 | 177.8561 | 21.4356 | 128.8498 | 5.253 | 158.4924 | 88.928
3.5751 | 177.8561 | 21.7405 | 128.5449 | 5.253 | 158.1875 | 88.928
3.5774 | 177.8512 | 21.6795 | 128.6042 | 5.2495 | 158.2461 | 88.9256
3.5774 | 177.8512 | 21.6185 | 128.6652 | 5.2495 | 158.3071 | 88.9256
3.5786 | 177.8486 | 21.8015 | 128.4814 | 5.2476 | 158.1228 | 88.9243
3.5798 | 177.9648 | 21.6795 | 128.6421 | 5.2492 | 158.3029 | 88.9824
3.5798 | 177.9648 | 21.8015 | 128.5201 | 5.2492 | 158.1809 | 88.9824
3.5798 | 177.7512 | 21.4356 | 128.8148 | 5.2432 | 158.44 | 88.8756
3.5821 | 177.6513 | 21.1917 | 129.0254 | 5.2371 | 158.634 | 88.8257
3.5845 | 177.8361 | 21.4966 | 128.7821 | 5.2387 | 158.4215 | 88.9181
3.5892 | 177.9448 | 21.6185 | 128.6964 | 5.2349 | 158.3539 | 88.9724
3.5915 | 178.0347 | 21.3746 | 128.9703 | 5.2339 | 158.6427 | 89.0173
3.5939 | 178.0298 | 21.0698 | 129.2735 | 5.2305 | 158.9451 | 89.0149
3.5962 | 178.0247 | 21.0088 | 129.3328 | 5.2268 | 159.0036 | 89.0124
3.5985 | 178.1147 | 21.1307 | 129.2409 | 5.226 | 158.9267 | 89.0574
3.6009 | 178.1097 | 21.1917 | 129.1782 | 5.2224 | 158.8631 | 89.0548
3.6032 | 178.3183 | 21.0088 | 129.4306 | 5.2248 | 159.1504 | 89.1592
3.6056 | 178.3132 | 20.9478 | 129.4899 | 5.2213 | 159.2088 | 89.1566
3.6079 | 178.4032 | 20.7649 | 129.7028 | 5.2204 | 159.4367 | 89.2016
3.6103 | 178.3981 | 20.7039 | 129.7621 | 5.2168 | 159.4952 | 89.1991
3.6138 | 178.5092 | 20.582 | 129.9211 | 5.2148 | 159.6726 | 89.2546
3.6161 | 178.5992 | 20.8259 | 129.7072 | 5.214 | 159.4737 | 89.2996
3.6185 | 178.5941 | 20.7649 | 129.7665 | 5.2104 | 159.5322 | 89.2971
3.6208 | 178.5892 | 20.8868 | 129.6429 | 5.2069 | 159.4078 | 89.2946
3.6232 | 178.5841 | 20.9478 | 129.5802 | 5.2034 | 159.3443 | 89.2921
3.6255 | 178.6741 | 20.6429 | 129.9151 | 5.2025 | 159.6941 | 89.337
3.6291 | 178.7852 | 20.7649 | 129.8302 | 5.2005 | 159.6277 | 89.3926
3.6314 | 178.7802 | 20.6429 | 129.9505 | 5.1971 | 159.7472 | 89.3901
3.6337 | 178.7751 | 20.7039 | 129.8878 | 5.1935 | 159.6837 | 89.3876
3.6361 | 178.8651 | 20.7649 | 129.8568 | 5.1927 | 159.6676 | 89.4325
3.6384 | 178.86 | 20.7039 | 129.9161 | 5.1892 | 159.7261 | 89.43
3.6408 | 178.9498 | 20.582 | 130.0679 | 5.1883 | 159.8929 | 89.4749
3.6431 | 178.9448 | 20.582 | 130.0663 | 5.1848 | 159.8904 | 89.4724
3.6455 | 178.9398 | 20.582 | 130.0646 | 5.1813 | 159.8879 | 89.4699
3.6478 | 179.0534 | 20.6429 | 130.0416 | 5.1811 | 159.8838 | 89.5267
3.6502 | 179.0483 | 20.3381 | 130.3447 | 5.1776 | 160.1861 | 89.5242
3.6537 | 179.0409 | 20.46 | 130.2203 | 5.1725 | 160.0604 | 89.5204
3.6549 | 179.0383 | 20.2771 | 130.4023 | 5.1707 | 160.242 | 89.5191
3.6583 | 179.1257 | 20.399 | 130.3096 | 5.1682 | 160.1639 | 89.5629
3.6607 | 179.2155 | 20.2771 | 130.4614 | 5.1673 | 160.3306 | 89.6077
3.663 | 179.2105 | 20.399 | 130.3378 | 5.1639 | 160.2063 | 89.6053
3.6654 | 179.2054 | 20.2161 | 130.519 | 5.1604 | 160.3866 | 89.6027
3.6678 | 179.2003 | 20.2771 | 130.4563 | 5.1569 | 160.3231 | 89.6002
3.6701 | 179.314 | 20.2771 | 130.4942 | 5.1568 | 160.3799 | 89.657
3.6725 | 179.4037 | 20.1552 | 130.646 | 5.1559 | 160.5467 | 89.7019
3.6748 | 179.4936 | 20.2771 | 130.5541 | 5.1551 | 160.4697 | 89.7468
3.6783 | 179.486 | 20.3381 | 130.4906 | 5.1499 | 160.4049 | 89.743
3.6806 | 179.5996 | 20.3381 | 130.5284 | 5.1498 | 160.4617 | 89.7998
3.683 | 179.5945 | 20.3381 | 130.5267 | 5.1463 | 160.4592 | 89.7973
3.6853 | 179.5896 | 20.399 | 130.4642 | 5.143 | 160.3958 | 89.7948
3.6877 | 179.6793 | 20.582 | 130.3111 | 5.1421 | 160.2576 | 89.8396
3.69 | 179.6743 | 20.399 | 130.4924 | 5.1387 | 160.4382 | 89.8372
3.6924 | 179.6692 | 20.2771 | 130.6126 | 5.1353 | 160.5575 | 89.8346
3.6959 | 179.6616 | 20.0942 | 130.793 | 5.1302 | 160.7366 | 89.8308
3.6995 | 179.654 | 20.46 | 130.4247 | 5.1251 | 160.367 | 89.827
3.7018 | 179.7676 | 20.2771 | 130.6454 | 5.1249 | 160.6067 | 89.8838
3.7041 | 179.7625 | 19.8503 | 131.0705 | 5.1215 | 161.0309 | 89.8812
3.7076 | 179.755 | 20.2161 | 130.7022 | 5.1165 | 160.6614 | 89.8775
3.71 | 179.7499 | 20.2161 | 130.7005 | 5.1131 | 160.6589 | 89.875
3.7123 | 179.745 | 19.9722 | 130.9428 | 5.1098 | 160.9003 | 89.8725
3.7135 | 179.7423 | 20.2161 | 130.698 | 5.108 | 160.6551 | 89.8712
3.717 | 179.8297 | 20.1552 | 130.788 | 5.1056 | 160.7596 | 89.9148
3.7194 | 179.9194 | 20.2771 | 130.696 | 5.1048 | 160.6826 | 89.9597
3.7217 | 179.9142 | 20.2161 | 130.7553 | 5.1014 | 160.741 | 89.9571
3.724 | 179.9093 | 20.2771 | 130.6927 | 5.0981 | 160.6775 | 89.9546
3.7276 | 179.9017 | 20.2771 | 130.6901 | 5.093 | 160.6737 | 89.9508
3.7299 | 180.0152 | 20.6429 | 130.3622 | 5.0929 | 160.3647 | 90.0076
3.7323 | 180.1997 | 20.46 | 130.6066 | 5.0946 | 160.6398 | 90.0998
3.7346 | 180.3132 | 20.2771 | 131.8273 | 5.0945 | 161.8795 | 90.1566
3.737 | 180.308 | 20.399 | 130.7037 | 5.0911 | 160.755 | 90.154
3.7393 | 180.3031 | 20.582 | 130.519 | 5.0878 | 160.5695 | 90.1515
3.7416 | 180.3927 | 20.2161 | 130.9148 | 5.087 | 160.9803 | 90.1964
3.744 | 180.3876 | 20.2161 | 130.9131 | 5.0836 | 160.9777 | 90.1938
3.7475 | 180.3801 | 20.0332 | 131.0935 | 5.0787 | 161.1569 | 90.1901
3.7499 | 180.4698 | 20.1552 | 131.0014 | 5.0779 | 161.0797 | 90.2349
3.7522 | 180.4648 | 20.2771 | 130.8778 | 5.0746 | 160.9553 | 90.2324
3.7546 | 180.4596 | 20.6429 | 130.5103 | 5.0713 | 160.5869 | 90.2298
3.7569 | 180.4547 | 20.0332 | 131.1184 | 5.068 | 161.1941 | 90.2273
3.7592 | 180.568 | 20.2771 | 130.9122 | 5.0678 | 161.0069 | 90.284
3.7616 | 180.6578 | 20.1552 | 131.0641 | 5.0671 | 161.1737 | 90.3289
3.7651 | 180.6501 | 20.1552 | 131.0615 | 5.0622 | 161.1699 | 90.3251
3.7675 | 180.645 | 20.0942 | 131.1208 | 5.0588 | 161.2283 | 90.3225
3.7698 | 180.64 | 20.1552 | 131.0581 | 5.0556 | 161.1648 | 90.32
3.7722 | 180.7296 | 20.0332 | 131.21 | 5.0548 | 161.3316 | 90.3648
3.7745 | 180.7246 | 19.9113 | 131.3302 | 5.0516 | 161.451 | 90.3623
3.7768 | 180.7195 | 20.1552 | 131.0846 | 5.0482 | 161.2045 | 90.3597
3.7792 | 180.7145 | 20.2161 | 132.0221 | 5.045 | 162.1411 | 90.3572
3.7827 | 180.8253 | 19.9113 | 131.3638 | 5.0432 | 161.5013 | 90.4126
3.7851 | 180.8201 | 19.7893 | 131.4841 | 5.0399 | 161.6208 | 90.4101
3.7874 | 180.9099 | 19.9113 | 131.392 | 5.0392 | 161.5436 | 90.4549
3.7898 | 180.9047 | 20.0942 | 131.2074 | 5.0359 | 161.3582 | 90.4524
3.7921 | 180.9945 | 19.7893 | 131.5422 | 5.0352 | 161.7079 | 90.4972
3.7944 | 180.9893 | 19.9722 | 131.3576 | 5.0319 | 161.5225 | 90.4947
3.7968 | 180.9843 | 19.9722 | 131.3559 | 5.0287 | 161.52 | 90.4922
3.7991 | 181.0976 | 19.9722 | 131.3937 | 5.0286 | 161.5766 | 90.5488
3.8027 | 181.0899 | 19.9113 | 131.452 | 5.0237 | 161.6337 | 90.545
3.8038 | 181.0874 | 19.7283 | 132.6342 | 5.0221 | 162.8154 | 90.5437
3.8061 | 181.0824 | 19.9722 | 131.3886 | 5.0189 | 161.569 | 90.5412
3.8085 | 181.172 | 19.8503 | 131.5404 | 5.0181 | 161.7357 | 90.586
3.8132 | 181.1618 | 19.7283 | 132.659 | 5.0117 | 162.8526 | 90.5809
3.8144 | 181.254 | 19.4233 | 131.9947 | 5.0126 | 162.2037 | 90.627
3.8179 | 181.3648 | 19.6674 | 131.7875 | 5.0109 | 162.015 | 90.6824
3.8202 | 181.2414 | 19.6064 | 131.8074 | 5.0046 | 162.0143 | 90.6207
3.8226 | 181.3546 | 19.6064 | 131.8451 | 5.0045 | 162.0709 | 90.6773
3.825 | 181.3494 | 19.6674 | 131.7824 | 5.0012 | 162.0073 | 90.6747
3.8273 | 181.3444 | 19.4843 | 131.9638 | 4.9981 | 162.1879 | 90.6722
3.8296 | 181.434 | 19.5453 | 131.9327 | 4.9973 | 162.1717 | 90.717
3.832 | 181.4289 | 19.4843 | 131.992 | 4.9942 | 162.2302 | 90.7145
3.8343 | 181.4238 | 19.4843 | 131.9903 | 4.9909 | 162.2276 | 90.7119
3.8366 | 181.5135 | 19.5453 | 131.9592 | 4.9903 | 162.2114 | 90.7567
3.8402 | 181.5058 | 19.6064 | 131.8955 | 4.9855 | 162.1465 | 90.7529
3.8425 | 181.5008 | 19.4233 | 132.077 | 4.9823 | 162.3271 | 90.7504
3.8449 | 181.614 | 19.4843 | 133.0537 | 4.9822 | 163.3227 | 90.807
3.8472 | 181.7036 | 19.4843 | 132.0836 | 4.9815 | 162.3675 | 90.8518
3.8496 | 181.6985 | 19.6674 | 131.8988 | 4.9783 | 162.1818 | 90.8492
3.8519 | 181.788 | 19.6064 | 132.9896 | 4.9776 | 163.2876 | 90.894
3.8554 | 181.7804 | 19.5453 | 132.0482 | 4.9729 | 162.3449 | 90.8902
3.8578 | 181.7753 | 19.6674 | 131.9244 | 4.9697 | 162.2202 | 90.8876
3.8601 | 181.8886 | 19.5453 | 132.0842 | 4.9697 | 162.399 | 90.9443
3.8625 | 181.8834 | 19.6064 | 132.0214 | 4.9665 | 162.3353 | 90.9417
3.8648 | 181.8784 | 19.5453 | 132.0808 | 4.9634 | 162.3939 | 90.9392
3.8672 | 181.8732 | 19.4233 | 132.2011 | 4.9602 | 162.5133 | 90.9366
3.8695 | 181.8682 | 19.3014 | 132.3213 | 4.9571 | 162.6327 | 90.9341
3.8718 | 181.863 | 19.3014 | 132.3196 | 4.9539 | 162.6301 | 90.9315
3.8754 | 182.0446 | 19.2404 | 132.4411 | 4.9541 | 162.7819 | 91.0223
3.8777 | 182.1579 | 19.3014 | 132.4179 | 4.9541 | 162.7775 | 91.0789
3.8801 | 182.1527 | 19.1185 | 132.5991 | 4.9509 | 162.9579 | 91.0764
3.8836 | 182.2397 | 19.1185 | 132.6281 | 4.9486 | 163.0013 | 91.1198
3.8859 | 182.2346 | 19.2404 | 132.5045 | 4.9455 | 162.8769 | 91.1173
3.8883 | 182.2294 | 18.9965 | 133.7466 | 4.9424 | 164.1182 | 91.1147
3.8906 | 182.2244 | 19.3624 | 133.3791 | 4.9393 | 163.7498 | 91.1122
3.893 | 182.3139 | 19.1794 | 132.5919 | 4.9386 | 162.9775 | 91.1569
3.8953 | 182.3088 | 19.3624 | 132.4072 | 4.9355 | 162.792 | 91.1544
3.8977 | 182.3036 | 19.1185 | 132.6494 | 4.9324 | 163.0333 | 91.1518
3.9 | 182.2986 | 18.9965 | 132.7697 | 4.9294 | 163.1528 | 91.1493
3.9024 | 182.2934 | 18.9965 | 133.768 | 4.9262 | 164.1502 | 91.1467
3.9059 | 182.404 | 19.0575 | 132.7438 | 4.9246 | 163.1445 | 91.202
3.9082 | 182.4936 | 19.3014 | 133.5298 | 4.924 | 163.9454 | 91.2468
3.9106 | 182.4884 | 18.9965 | 132.833 | 4.9208 | 163.2477 | 91.2442
3.9129 | 182.4833 | 19.0575 | 132.7703 | 4.9178 | 163.1842 | 91.2417
3.9153 | 182.5727 | 18.8136 | 134.044 | 4.9171 | 164.4728 | 91.2864
3.9187 | 182.5652 | 18.9965 | 133.8586 | 4.9126 | 164.2861 | 91.2826
3.9211 | 182.56 | 19.0575 | 132.7958 | 4.9094 | 163.2225 | 91.28
3.9246 | 182.6705 | 18.9965 | 132.8937 | 4.9078 | 163.3388 | 91.3353
3.927 | 182.6655 | 19.0575 | 132.831 | 4.9048 | 163.2752 | 91.3327
3.9293 | 182.6603 | 19.0575 | 132.8293 | 4.9017 | 163.2726 | 91.3301
3.9316 | 182.7498 | 19.2404 | 132.6762 | 4.9011 | 163.1345 | 91.3749
3.9352 | 182.6475 | 18.9965 | 132.886 | 4.8941 | 163.3273 | 91.3238
3.9376 | 182.7369 | 18.6917 | 133.2206 | 4.8934 | 163.6768 | 91.3685
3.9399 | 182.8501 | 18.7526 | 133.1974 | 4.8934 | 163.6724 | 91.425
3.9422 | 182.8449 | 18.7526 | 133.1957 | 4.8904 | 163.6698 | 91.4224
3.9446 | 182.9344 | 19.0575 | 132.9206 | 4.8898 | 163.4097 | 91.4672
3.9469 | 182.9292 | 18.8746 | 133.1018 | 4.8867 | 163.59 | 91.4646
3.9492 | 182.9242 | 18.7526 | 133.2221 | 4.8837 | 163.7095 | 91.4621
3.9528 | 183.011 | 18.6307 | 133.373 | 4.8815 | 163.8748 | 91.5055
3.9551 | 183.006 | 18.9355 | 133.0665 | 4.8786 | 163.5675 | 91.503
3.9575 | 183.0007 | 18.5087 | 133.4915 | 4.8755 | 163.9917 | 91.5004
3.9598 | 183.1137 | 18.5697 | 133.4682 | 4.8754 | 163.9872 | 91.5569
3.9622 | 183.1087 | 18.6917 | 133.3445 | 4.8724 | 163.8626 | 91.5543
3.9645 | 183.1035 | 18.8136 | 133.2209 | 4.8694 | 163.7381 | 91.5517
3.9668 | 183.0984 | 18.8136 | 133.2192 | 4.8664 | 163.7356 | 91.5492
3.9704 | 183.1852 | 18.6917 | 133.37 | 4.8643 | 163.9009 | 91.5926
3.9727 | 183.1802 | 18.4478 | 134.6123 | 4.8613 | 165.1423 | 91.5901
3.9751 | 183.2695 | 18.5697 | 133.5201 | 4.8607 | 164.0651 | 91.6348
3.9774 | 183.2645 | 18.4478 | 133.6404 | 4.8577 | 164.1844 | 91.6322
3.9798 | 183.2592 | 18.6917 | 133.3947 | 4.8547 | 163.9379 | 91.6296
3.9833 | 183.2515 | 18.2648 | 133.819 | 4.8502 | 164.3609 | 91.6257
3.9856 | 183.2464 | 18.1429 | 133.9392 | 4.8472 | 164.4803 | 91.6232
3.988 | 183.2412 | 18.3868 | 133.6936 | 4.8442 | 164.2338 | 91.6206
3.9903 | 183.3543 | 17.96 | 134.1581 | 4.8442 | 164.7172 | 91.6772
3.9927 | 183.4436 | 18.0209 | 134.127 | 4.8436 | 164.7009 | 91.7218
3.995 | 183.4386 | 17.96 | 134.1862 | 4.8407 | 164.7593 | 91.7193
3.9974 | 183.5279 | 18.0819 | 134.0941 | 4.84 | 164.682 | 91.7639
4.0009 | 183.5201 | 17.96 | 134.2134 | 4.8356 | 164.8001 | 91.7601
4.0032 | 183.5151 | 17.899 | 134.2727 | 4.8326 | 164.8585 | 91.7575
4.0056 | 183.628 | 17.838 | 134.3713 | 4.8326 | 164.976 | 91.814
4.0079 | 183.6229 | 17.899 | 134.3086 | 4.8297 | 164.9125 | 91.8115
4.0114 | 183.6152 | 17.5941 | 134.611 | 4.8252 | 165.2135 | 91.8076
4.0138 | 183.6099 | 17.838 | 134.3653 | 4.8222 | 164.967 | 91.805
4.0161 | 183.6049 | 17.6551 | 134.5465 | 4.8193 | 165.1473 | 91.8024
4.0185 | 183.5996 | 17.7161 | 134.4838 | 4.8164 | 165.0837 | 91.7998
4.0208 | 183.5946 | 17.5331 | 134.6651 | 4.8135 | 165.2642 | 91.7973
4.0243 | 183.6813 | 17.777 | 134.4501 | 4.8114 | 165.0637 | 91.8407
4.0266 | 183.6762 | 17.838 | 134.3874 | 4.8085 | 165.0001 | 91.8381
4.029 | 183.671 | 17.838 | 134.3857 | 4.8055 | 164.9975 | 91.8355
4.0313 | 183.8785 | 17.777 | 134.5158 | 4.8079 | 165.1623 | 91.9393
4.0349 | 183.9653 | 17.777 | 134.5448 | 4.8059 | 165.2056 | 91.9826
4.0384 | 183.9575 | 17.838 | 134.4812 | 4.8015 | 165.1407 | 91.9787
4.0408 | 184.0467 | 17.777 | 134.5719 | 4.8009 | 165.2464 | 92.0234
4.0431 | 184.0417 | 17.838 | 134.5092 | 4.798 | 165.1828 | 92.0208
4.0455 | 184.0364 | 17.5941 | 134.7514 | 4.795 | 165.4241 | 92.0182
4.0478 | 184.1494 | 17.7161 | 134.667 | 4.7951 | 165.3586 | 92.0747
4.0502 | 184.0261 | 17.5941 | 134.7479 | 4.7892 | 165.4189 | 92.013
4.0525 | 184.1391 | 17.4112 | 134.9685 | 4.7893 | 165.6584 | 92.0696
4.0548 | 184.2283 | 17.777 | 134.6324 | 4.7887 | 165.3372 | 92.1142
4.0572 | 184.2232 | 17.4722 | 134.9355 | 4.7858 | 165.6394 | 92.1116
4.0607 | 184.2155 | 17.4722 | 134.933 | 4.7815 | 165.6355 | 92.1077
4.0631 | 184.2102 | 17.6551 | 134.7483 | 4.7785 | 165.45 | 92.1051
4.0654 | 184.2051 | 17.2892 | 135.1125 | 4.7757 | 165.8134 | 92.1026
4.0678 | 184.2943 | 17.2892 | 135.1422 | 4.7751 | 165.858 | 92.1472
4.0701 | 184.2893 | 17.2892 | 135.1406 | 4.7723 | 165.8554 | 92.1446
4.0724 | 184.284 | 17.1063 | 135.3217 | 4.7693 | 166.0357 | 92.142
4.0748 | 184.397 | 17.4112 | 135.0545 | 4.7694 | 165.7873 | 92.1985
4.0783 | 184.4836 | 17.3502 | 135.1443 | 4.7674 | 165.8916 | 92.2418
4.0806 | 184.4785 | 17.3502 | 135.1426 | 4.7646 | 165.8891 | 92.2393
4.083 | 184.4733 | 17.2283 | 135.2628 | 4.7617 | 166.0083 | 92.2366
4.0853 | 184.4682 | 17.4112 | 135.0782 | 4.7589 | 165.8229 | 92.2341
4.0877 | 184.4629 | 17.5331 | 134.9545 | 4.756 | 165.6984 | 92.2315
4.09 | 184.4577 | 17.0453 | 135.4406 | 4.7531 | 166.1835 | 92.2288
4.0935 | 184.45 | 17.4722 | 135.0111 | 4.7489 | 165.7528 | 92.225
4.0959 | 184.5392 | 17.1673 | 135.3458 | 4.7483 | 166.1023 | 92.2696
4.0982 | 184.6522 | 17.3502 | 135.2005 | 4.7484 | 165.9759 | 92.3261
4.1006 | 184.6469 | 17.4722 | 135.0768 | 4.7455 | 165.8513 | 92.3235
4.1029 | 184.6418 | 17.4722 | 135.0751 | 4.7427 | 165.8487 | 92.3209
4.1053 | 184.731 | 17.6551 | 134.9219 | 4.7421 | 165.7104 | 92.3655
4.1076 | 184.7259 | 17.4112 | 135.1641 | 4.7393 | 165.9517 | 92.3629
4.11 | 184.7206 | 17.6551 | 134.9184 | 4.7364 | 165.7052 | 92.3603
4.1123 | 184.8099 | 17.6551 | 134.9482 | 4.736 | 165.7499 | 92.405
4.1146 | 184.8047 | 17.5941 | 135.0075 | 4.7331 | 165.8082 | 92.4023
4.1182 | 184.7968 | 17.4112 | 135.1877 | 4.7288 | 165.9872 | 92.3984
4.1205 | 184.9098 | 17.838 | 134.7986 | 4.7289 | 165.6169 | 92.4549
4.1229 | 184.9045 | 17.777 | 134.8578 | 4.7261 | 165.6752 | 92.4522
4.1252 | 184.9938 | 17.899 | 134.7656 | 4.7256 | 165.5979 | 92.4969
4.1276 | 184.9885 | 17.838 | 134.8248 | 4.7227 | 165.6563 | 92.4943
4.1299 | 185.0778 | 17.5941 | 135.0985 | 4.7223 | 165.9448 | 92.5389
4.1334 | 185.07 | 17.2892 | 135.4008 | 4.718 | 166.2458 | 92.535
4.1358 | 185.0647 | 17.4722 | 135.216 | 4.7152 | 166.0602 | 92.5324
4.1381 | 185.0596 | 17.4112 | 135.2753 | 4.7124 | 166.1186 | 92.5298
4.1405 | 184.9599 | 17.4112 | 135.2421 | 4.7073 | 166.0688 | 92.48
4.1428 | 184.9548 | 17.2283 | 135.4233 | 4.7046 | 166.2491 | 92.4774
4.1463 | 185.0414 | 17.0453 | 136.6352 | 4.7027 | 167.4754 | 92.5207
4.1487 | 185.0361 | 17.2283 | 135.4504 | 4.6998 | 166.2898 | 92.5181
4.151 | 185.149 | 16.9843 | 135.732 | 4.6999 | 166.5902 | 92.5745
4.1534 | 185.1437 | 17.2283 | 135.4863 | 4.6971 | 166.3436 | 92.5719
4.1557 | 185.233 | 17.3502 | 135.3941 | 4.6967 | 166.2663 | 92.6165
4.1581 | 185.3221 | 17.2283 | 135.5457 | 4.6961 | 166.4327 | 92.661
4.1604 | 185.3169 | 17.1063 | 135.666 | 4.6934 | 166.5522 | 92.6585
4.1639 | 185.2147 | 17.1673 | 135.5709 | 4.6869 | 166.4401 | 92.6074
4.1662 | 185.304 | 17.2283 | 135.5397 | 4.6865 | 166.4237 | 92.652
4.1686 | 185.2987 | 17.0453 | 135.7209 | 4.6837 | 166.6041 | 92.6494
4.171 | 185.4114 | 17.4112 | 135.3926 | 4.6837 | 166.2945 | 92.7057
4.1733 | 185.4063 | 17.1673 | 135.6348 | 4.681 | 166.5358 | 92.7031
4.1757 | 185.401 | 16.9843 | 136.816 | 4.6782 | 167.7162 | 92.7005
4.178 | 185.4902 | 17.2892 | 135.5409 | 4.6778 | 166.4559 | 92.7451
4.1804 | 185.4849 | 17.2283 | 135.6 | 4.675 | 166.5142 | 92.7425
4.1827 | 185.4798 | 17.2283 | 135.5983 | 4.6723 | 166.5116 | 92.7399
4.185 | 185.6868 | 17.2283 | 135.6673 | 4.6746 | 166.6151 | 92.8434
4.1885 | 185.7734 | 17.1063 | 135.8182 | 4.6728 | 166.7804 | 92.8867
4.1909 | 185.7682 | 16.9233 | 136.9994 | 4.67 | 167.9608 | 92.8841
4.1932 | 185.763 | 17.0453 | 135.8757 | 4.6673 | 166.8362 | 92.8815
4.1956 | 185.7577 | 16.8624 | 136.0568 | 4.6645 | 167.0165 | 92.8789
4.198 | 185.7524 | 16.9843 | 135.9332 | 4.6617 | 166.8919 | 92.8762
4.2003 | 185.7473 | 17.0453 | 135.8705 | 4.6591 | 166.8284 | 92.8737
4.2026 | 185.8363 | 17.1673 | 135.7781 | 4.6585 | 166.7509 | 92.9182
4.2061 | 185.8286 | 17.2283 | 135.7146 | 4.6545 | 166.686 | 92.9143
4.2073 | 185.8259 | 17.0453 | 135.8967 | 4.6531 | 166.8677 | 92.913
4.2108 | 185.9361 | 17.1673 | 135.8114 | 4.6519 | 166.8008 | 92.9681
4.2132 | 185.9308 | 17.1673 | 135.8096 | 4.6491 | 166.7981 | 92.9654
4.2155 | 185.9257 | 16.9233 | 136.0519 | 4.6465 | 167.0395 | 92.9628
4.2179 | 186.0147 | 16.8014 | 136.2035 | 4.646 | 167.206 | 93.0074
4.2202 | 186.0094 | 16.9843 | 136.0188 | 4.6432 | 167.0204 | 93.0047
4.2237 | 186.0017 | 16.8014 | 136.1992 | 4.6392 | 167.1994 | 93.0008
4.2261 | 185.9964 | 16.9233 | 136.0755 | 4.6365 | 167.0749 | 92.9982
4.2272 | 186.1117 | 16.6794 | 136.3578 | 4.6379 | 167.3765 | 93.0559
4.2308 | 186.1038 | 16.8014 | 136.2332 | 4.6339 | 167.2505 | 93.0519
4.2331 | 186.193 | 16.9233 | 136.141 | 4.6335 | 167.1732 | 93.0965
4.2355 | 186.1877 | 16.6185 | 137.4441 | 4.6307 | 168.4753 | 93.0938
4.239 | 186.1798 | 16.5575 | 136.5024 | 4.6267 | 167.5324 | 93.0899
4.2401 | 186.1772 | 16.4355 | 136.6236 | 4.6254 | 167.6531 | 93.0886
4.2437 | 186.1694 | 16.5575 | 136.499 | 4.6213 | 167.5272 | 93.0847
4.246 | 186.2585 | 16.6794 | 136.4068 | 4.6209 | 167.4499 | 93.1293
4.2484 | 186.2532 | 16.4355 | 136.6489 | 4.6182 | 167.6911 | 93.1266
4.2507 | 186.2481 | 16.6185 | 136.4642 | 4.6156 | 167.5055 | 93.124
4.2531 | 186.2427 | 16.6794 | 136.4015 | 4.6129 | 167.442 | 93.1214
4.2554 | 186.2376 | 16.7404 | 136.3388 | 4.6102 | 167.3784 | 93.1188
4.2589 | 186.2297 | 16.4965 | 137.5801 | 4.6062 | 168.6184 | 93.1149
4.2624 | 186.2218 | 16.4355 | 136.6384 | 4.6022 | 167.6754 | 93.1109
4.2647 | 186.2167 | 16.3746 | 136.6976 | 4.5996 | 167.7337 | 93.1083
4.2671 | 186.3292 | 16.4355 | 136.6742 | 4.5997 | 167.7291 | 93.1646
4.2694 | 186.3241 | 16.4965 | 136.6115 | 4.5971 | 167.6655 | 93.162
4.2718 | 186.3188 | 16.6794 | 136.4269 | 4.5944 | 167.48 | 93.1594
4.2742 | 186.3135 | 16.5575 | 136.547 | 4.5917 | 167.5992 | 93.1567
4.2777 | 186.4 | 16.3746 | 136.7587 | 4.59 | 167.8254 | 93.2
4.28 | 186.3947 | 16.2526 | 136.879 | 4.5873 | 167.9447 | 93.1973
4.2823 | 186.4838 | 16.1917 | 136.9696 | 4.5869 | 168.0502 | 93.2419
4.2847 | 186.4785 | 16.1307 | 137.0288 | 4.5843 | 168.1085 | 93.2392
4.287 | 186.5911 | 16.2526 | 137.9444 | 4.5844 | 169.043 | 93.2956
4.2906 | 186.5832 | 16.3136 | 136.8808 | 4.5805 | 167.978 | 93.2916
4.2929 | 186.5779 | 16.2526 | 136.94 | 4.5778 | 168.0363 | 93.2889
4.2953 | 186.667 | 16.2526 | 136.9697 | 4.5774 | 168.0809 | 93.3335
4.2976 | 186.6617 | 16.1307 | 138.0899 | 4.5748 | 169.2001 | 93.3308
4.2999 | 186.5623 | 16.0087 | 138.1787 | 4.57 | 169.2724 | 93.2811
4.3035 | 186.6486 | 16.3136 | 136.9026 | 4.5682 | 168.0107 | 93.3243
4.3059 | 186.7375 | 16.1917 | 137.0541 | 4.5678 | 168.1771 | 93.3688
4.3082 | 186.7323 | 16.2526 | 136.9915 | 4.5652 | 168.1136 | 93.3662
4.3117 | 186.8422 | 16.3136 | 136.9671 | 4.564 | 168.1075 | 93.4211
4.314 | 186.8371 | 16.2526 | 137.0264 | 4.5615 | 168.1659 | 93.4185
4.3164 | 186.8317 | 16.1917 | 137.0855 | 4.5588 | 168.2242 | 93.4159
4.3199 | 186.8238 | 16.0697 | 137.2049 | 4.5549 | 168.3422 | 93.4119
4.3211 | 186.8212 | 16.0087 | 137.265 | 4.5536 | 168.4019 | 93.4106
4.3246 | 186.8133 | 16.1917 | 137.0794 | 4.5497 | 168.215 | 93.4067
4.3269 | 186.8082 | 16.1307 | 137.1387 | 4.5472 | 168.2734 | 93.4041
4.3293 | 186.8028 | 16.1307 | 137.1369 | 4.5446 | 168.2707 | 93.4014
4.3316 | 186.7977 | 15.8258 | 137.4401 | 4.542 | 168.573 | 93.3988
4.334 | 186.7924 | 16.1307 | 137.1334 | 4.5394 | 168.2655 | 93.3962
4.3375 | 186.8786 | 15.9478 | 137.3451 | 4.5377 | 168.4915 | 93.4393
4.3398 | 186.9677 | 16.1307 | 137.1919 | 4.5373 | 168.3531 | 93.4838
4.341 | 186.9651 | 16.0697 | 137.252 | 4.5361 | 168.4128 | 93.4825
4.3445 | 187.0749 | 16.0697 | 137.2886 | 4.5349 | 168.4678 | 93.5375
4.3469 | 187.0696 | 15.8868 | 137.4697 | 4.5323 | 168.648 | 93.5348
4.3492 | 187.0644 | 15.6429 | 137.7119 | 4.5298 | 168.8893 | 93.5322
4.3516 | 187.0591 | 15.7648 | 137.5882 | 4.5272 | 168.7647 | 93.5295
4.3539 | 187.0539 | 15.8258 | 137.5255 | 4.5247 | 168.7012 | 93.527
4.3563 | 187.1428 | 15.8868 | 137.4941 | 4.5242 | 168.6846 | 93.5714
4.3598 | 187.1348 | 15.6429 | 137.7354 | 4.5204 | 168.9245 | 93.5674
4.3621 | 187.1297 | 15.5209 | 137.8557 | 4.5179 | 169.0439 | 93.5648
4.3645 | 187.1243 | 15.5819 | 137.7929 | 4.5153 | 168.9803 | 93.5622
4.3668 | 187.1192 | 15.1551 | 138.218 | 4.5128 | 169.4045 | 93.5596
4.3703 | 187.1112 | 15.399 | 137.9714 | 4.5089 | 169.1566 | 93.5556
4.3739 | 187.1975 | 15.338 | 138.0612 | 4.5073 | 169.2607 | 93.5987
4.3762 | 187.1923 | 15.0331 | 138.3643 | 4.5048 | 169.563 | 93.5961
4.3786 | 187.187 | 15.2161 | 138.1796 | 4.5022 | 169.3774 | 93.5935
4.3809 | 187.1818 | 15.0941 | 138.2998 | 4.4997 | 169.4968 | 93.5909
4.3833 | 187.1764 | 15.0331 | 138.359 | 4.4971 | 169.5551 | 93.5882
4.3868 | 187.1685 | 15.2161 | 138.1734 | 4.4933 | 169.3682 | 93.5843
4.3891 | 187.3752 | 14.9112 | 138.5472 | 4.4957 | 169.7764 | 93.6876
4.3915 | 187.3698 | 15.0941 | 138.3625 | 4.4931 | 169.5908 | 93.6849
4.3938 | 187.3646 | 15.0941 | 138.3608 | 4.4907 | 169.5882 | 93.6823
4.3973 | 187.3567 | 15.2161 | 138.2361 | 4.4869 | 169.4623 | 93.6784
4.3985 | 187.3541 | 15.0331 | 138.4183 | 4.4856 | 169.644 | 93.6771
4.402 | 187.4403 | 15.1551 | 138.325 | 4.484 | 169.5651 | 93.7202
4.4043 | 187.4351 | 15.338 | 138.1404 | 4.4815 | 169.3796 | 93.7176
4.4067 | 187.5475 | 15.2161 | 138.2997 | 4.4816 | 169.5576 | 93.7737
4.4102 | 187.5395 | 15.277 | 138.2362 | 4.4779 | 169.4928 | 93.7698
4.4125 | 187.6284 | 15.338 | 138.2048 | 4.4775 | 169.4762 | 93.8142
4.4149 | 187.6231 | 15.46 | 138.081 | 4.475 | 169.3515 | 93.8115
4.4172 | 187.5238 | 15.1551 | 138.3528 | 4.4704 | 169.6068 | 93.7619
4.4196 | 187.6126 | 15.1551 | 138.3824 | 4.47 | 169.6512 | 93.8063
4.4219 | 187.6074 | 15.2161 | 138.3197 | 4.4676 | 169.5876 | 93.8037
4.4255 | 187.6935 | 15.0331 | 138.5314 | 4.466 | 169.8137 | 93.8468
4.4278 | 187.6882 | 15.0331 | 138.5296 | 4.4634 | 169.811 | 93.8441
4.4301 | 187.683 | 15.0331 | 138.5279 | 4.461 | 169.8084 | 93.8415
4.4337 | 187.7927 | 15.0331 | 138.5645 | 4.4599 | 169.8632 | 93.8963
4.4361 | 187.7873 | 14.9112 | 138.6846 | 4.4574 | 169.9825 | 93.8937
4.4384 | 187.7821 | 14.9722 | 138.6218 | 4.455 | 169.9189 | 93.8911
4.4407 | 187.7768 | 14.7892 | 138.8031 | 4.4524 | 170.0992 | 93.8884
4.4431 | 187.7716 | 14.8502 | 138.7403 | 4.45 | 170.0356 | 93.8858
4.4466 | 187.8577 | 14.9722 | 138.647 | 4.4484 | 169.9567 | 93.9289
4.4477 | 187.761 | 14.8502 | 138.7368 | 4.4451 | 170.0303 | 93.8805
4.4513 | 187.8472 | 14.8502 | 138.7655 | 4.4435 | 170.0734 | 93.9236
4.4536 | 187.842 | 15.1551 | 138.4589 | 4.4411 | 169.7659 | 93.921
4.456 | 187.8366 | 15.0331 | 138.5791 | 4.4386 | 169.8852 | 93.9183
4.4583 | 187.8314 | 14.7892 | 138.8213 | 4.4362 | 170.1265 | 93.9157
4.4607 | 187.9201 | 14.7892 | 138.8508 | 4.4358 | 170.1709 | 93.9601
4.4642 | 188.0298 | 14.7892 | 138.8874 | 4.4347 | 170.2257 | 94.0149
4.4665 | 188.1186 | 14.6673 | 139.0389 | 4.4344 | 170.392 | 94.0593
4.4689 | 188.1133 | 14.6063 | 139.0981 | 4.4319 | 170.4503 | 94.0566
4.4712 | 188.1081 | 14.8502 | 138.8525 | 4.4295 | 170.2038 | 94.054
4.4736 | 188.1027 | 14.6063 | 139.0946 | 4.4271 | 170.445 | 94.0513
4.4759 | 188.0034 | 14.4233 | 139.2445 | 4.4226 | 170.5784 | 94.0017
4.4783 | 187.9981 | 14.3013 | 139.3647 | 4.4201 | 170.6977 | 93.999
4.4818 | 188.0842 | 14.6673 | 139.0274 | 4.4185 | 170.3748 | 94.0421
4.4841 | 188.079 | 14.6063 | 139.0867 | 4.4161 | 170.4332 | 94.0395
4.4876 | 188.071 | 14.5452 | 139.1451 | 4.4125 | 170.4903 | 94.0355
4.49 | 188.0656 | 14.9722 | 138.7163 | 4.41 | 170.0606 | 94.0328
4.4923 | 188.1545 | 14.6063 | 139.1119 | 4.4097 | 170.4709 | 94.0772
4.4947 | 188.1491 | 14.7892 | 138.9272 | 4.4073 | 170.2853 | 94.0745
4.497 | 188.1439 | 14.8502 | 138.8644 | 4.4049 | 170.2217 | 94.0719
4.5005 | 188.2535 | 14.9112 | 138.84 | 4.4039 | 170.2155 | 94.1267
4.5017 | 188.2509 | 14.7892 | 138.9611 | 4.4027 | 170.3362 | 94.1254
4.5052 | 188.2429 | 14.9112 | 138.8364 | 4.3991 | 170.2102 | 94.1214
4.5075 | 188.1201 | 14.9112 | 138.7955 | 4.3941 | 170.1489 | 94.0601
4.5099 | 188.2323 | 14.8502 | 138.8939 | 4.3943 | 170.266 | 94.1162
4.5123 | 188.2269 | 14.9112 | 139.8311 | 4.3918 | 171.2023 | 94.1135
4.5146 | 188.2217 | 14.8502 | 138.8904 | 4.3895 | 170.2607 | 94.1109
4.517 | 188.3104 | 14.8502 | 138.9199 | 4.3891 | 170.305 | 94.1552
4.5193 | 188.3052 | 14.6063 | 140.1621 | 4.3868 | 171.5463 | 94.1526
4.5217 | 188.2998 | 14.7283 | 139.0383 | 4.3843 | 170.4216 | 94.1499
4.5251 | 188.292 | 14.8502 | 138.9138 | 4.3808 | 170.2958 | 94.146
4.5275 | 188.3806 | 14.8502 | 138.9433 | 4.3804 | 170.3401 | 94.1903
4.5298 | 188.3754 | 14.6673 | 139.1245 | 4.3781 | 170.5204 | 94.1877
4.5322 | 188.4875 | 14.8502 | 138.979 | 4.3783 | 170.3936 | 94.2438
4.5345 | 188.4823 | 14.7283 | 139.0991 | 4.3759 | 170.5129 | 94.2412
4.5369 | 188.4769 | 14.7892 | 139.0364 | 4.3735 | 170.4493 | 94.2385
4.5393 | 188.4716 | 14.6673 | 139.1566 | 4.3711 | 170.5685 | 94.2358
4.5416 | 188.4663 | 14.6673 | 139.1548 | 4.3688 | 170.5659 | 94.2332
4.5451 | 188.4584 | 14.9112 | 139.9083 | 4.3652 | 171.318 | 94.2292
4.5474 | 188.5471 | 14.6063 | 140.2427 | 4.3649 | 171.6673 | 94.2736
4.5487 | 188.5444 | 14.5452 | 139.3029 | 4.3637 | 170.727 | 94.2722
4.5521 | 188.5365 | 14.3013 | 139.5442 | 4.3602 | 170.967 | 94.2683
4.5533 | 188.6277 | 14.6673 | 139.2086 | 4.361 | 170.6466 | 94.3139
4.5568 | 188.7374 | 14.8502 | 139.0623 | 4.3601 | 170.5185 | 94.3687
4.5603 | 188.7294 | 14.4233 | 139.4865 | 4.3566 | 170.9414 | 94.3647
4.5627 | 188.724 | 14.7283 | 139.1797 | 4.3542 | 170.6337 | 94.362
4.565 | 188.7188 | 14.7892 | 139.1171 | 4.3519 | 170.5702 | 94.3594
4.5674 | 188.5959 | 14.7283 | 139.137 | 4.3469 | 170.5697 | 94.298
4.5697 | 188.7082 | 14.6673 | 139.2354 | 4.3472 | 170.6868 | 94.3541
4.5721 | 188.7028 | 14.6673 | 139.2336 | 4.3448 | 170.6841 | 94.3514
4.5744 | 188.5801 | 14.9112 | 138.9488 | 4.3399 | 170.3789 | 94.2901
4.5768 | 188.6922 | 14.7892 | 139.1082 | 4.3401 | 170.5569 | 94.3461
4.5791 | 188.687 | 14.8502 | 139.0455 | 4.3378 | 170.4933 | 94.3435
4.5826 | 188.7729 | 14.6063 | 139.318 | 4.3363 | 170.7802 | 94.3865
4.585 | 188.7675 | 14.7283 | 139.1942 | 4.334 | 170.6555 | 94.3838
4.5873 | 188.8797 | 14.7283 | 140.2316 | 4.3342 | 171.7116 | 94.4399
4.5897 | 188.8744 | 14.8502 | 139.1079 | 4.3319 | 170.587 | 94.4372
4.5932 | 188.8663 | 14.6063 | 139.3491 | 4.3284 | 170.8269 | 94.4332
4.5955 | 188.8611 | 14.5452 | 139.4085 | 4.3261 | 170.8854 | 94.4306
4.5979 | 188.8557 | 14.4843 | 140.4676 | 4.3237 | 171.9436 | 94.4279
4.6014 | 188.8479 | 14.3623 | 139.587 | 4.3203 | 171.0616 | 94.4239
4.6026 | 188.8451 | 14.4233 | 139.5251 | 4.3191 | 170.9993 | 94.4226
4.6061 | 188.8373 | 14.6063 | 139.3395 | 4.3157 | 170.8123 | 94.4186
4.6084 | 189.0197 | 14.3623 | 139.6443 | 4.3174 | 171.1476 | 94.5099
4.6108 | 189.0145 | 14.6063 | 139.3985 | 4.3151 | 170.901 | 94.5073
4.6131 | 189.0091 | 14.6673 | 139.3357 | 4.3128 | 170.8373 | 94.5046
4.6154 | 189.1213 | 14.7283 | 139.3121 | 4.313 | 170.8323 | 94.5606
4.619 | 189.1133 | 14.5452 | 139.4926 | 4.3096 | 171.0114 | 94.5566
4.6214 | 189.1079 | 14.5452 | 139.4908 | 4.3072 | 171.0087 | 94.5539
4.6237 | 189.1026 | 14.5452 | 139.489 | 4.305 | 171.0061 | 94.5513
4.626 | 189.0972 | 14.7283 | 139.3041 | 4.3026 | 170.8203 | 94.5486
4.6284 | 189.092 | 14.4843 | 139.5464 | 4.3004 | 171.0617 | 94.546
4.6307 | 189.0866 | 14.4233 | 139.6056 | 4.2981 | 171.12 | 94.5433
4.633 | 189.1753 | 14.4843 | 139.5741 | 4.2978 | 171.1033 | 94.5876
4.6354 | 189.1699 | 14.3013 | 139.7553 | 4.2955 | 171.2836 | 94.5849
4.6377 | 189.1646 | 14.4233 | 139.6316 | 4.2933 | 171.159 | 94.5823
4.6413 | 189.1566 | 14.4233 | 139.6289 | 4.2898 | 171.155 | 94.5783
4.6436 | 189.1512 | 14.2404 | 139.81 | 4.2875 | 171.3352 | 94.5756
4.646 | 189.2399 | 14.4233 | 139.6567 | 4.2873 | 171.1966 | 94.6199
4.6483 | 189.2345 | 14.6063 | 139.4719 | 4.285 | 171.0109 | 94.6172
4.6506 | 189.3466 | 14.7283 | 139.3872 | 4.2852 | 170.945 | 94.6733
4.6542 | 189.3385 | 14.4843 | 139.6285 | 4.2818 | 171.185 | 94.6693
4.6566 | 189.3331 | 14.2404 | 139.8706 | 4.2795 | 171.4262 | 94.6666
4.6589 | 189.2106 | 14.4843 | 139.5859 | 4.2748 | 171.121 | 94.6053
4.6612 | 189.3225 | 14.2404 | 139.8671 | 4.275 | 171.4208 | 94.6612
4.6636 | 189.3173 | 14.3623 | 139.7435 | 4.2728 | 171.2963 | 94.6586
4.6671 | 189.3092 | 14.3623 | 139.7408 | 4.2693 | 171.2923 | 94.6546
4.6682 | 189.3066 | 14.3013 | 139.8009 | 4.2682 | 171.352 | 94.6533
4.6718 | 189.3924 | 14.3623 | 139.7685 | 4.2668 | 171.3339 | 94.6962
4.6742 | 189.387 | 14.2404 | 140.8886 | 4.2646 | 172.4531 | 94.6935
4.6765 | 189.3818 | 14.4233 | 140.704 | 4.2623 | 172.2676 | 94.6909
4.6788 | 189.3764 | 14.4233 | 139.7022 | 4.2601 | 171.2649 | 94.6882
4.6823 | 189.3685 | 14.3623 | 139.7605 | 4.2567 | 171.322 | 94.6843
4.6847 | 189.457 | 14.3623 | 139.79 | 4.2565 | 171.3662 | 94.7285
4.687 | 189.4517 | 14.0574 | 140.0932 | 4.2543 | 171.6685 | 94.7259
4.6894 | 189.4463 | 14.1184 | 140.0304 | 4.252 | 171.6048 | 94.7232
4.6917 | 189.4411 | 14.2404 | 139.9066 | 4.2498 | 171.4801 | 94.7205
4.6941 | 189.4356 | 14.1794 | 139.9658 | 4.2475 | 171.5384 | 94.7178
4.6964 | 189.4304 | 13.9355 | 140.208 | 4.2453 | 171.7797 | 94.7152
4.6988 | 189.425 | 14.3013 | 139.8404 | 4.243 | 171.4112 | 94.7125
4.7011 | 189.5369 | 14.1794 | 139.9996 | 4.2433 | 171.589 | 94.7684
4.7046 | 189.529 | 13.9355 | 140.2408 | 4.24 | 171.829 | 94.7645
4.707 | 189.5236 | 14.0574 | 140.1171 | 4.2377 | 171.7044 | 94.7618
4.7105 | 189.5155 | 13.9965 | 140.1753 | 4.2344 | 171.7613 | 94.7578
4.7128 | 189.5103 | 14.0574 | 140.1127 | 4.2322 | 171.6977 | 94.7551
4.7152 | 189.5049 | 14.0574 | 140.1109 | 4.2299 | 171.695 | 94.7524
4.7175 | 189.5935 | 13.9355 | 140.2623 | 4.2297 | 171.8612 | 94.7967
4.7199 | 189.588 | 14.1184 | 140.0776 | 4.2275 | 171.6756 | 94.794
4.7222 | 189.5828 | 14.0574 | 140.1369 | 4.2253 | 171.734 | 94.7914
4.7246 | 189.6712 | 13.9965 | 140.2272 | 4.2251 | 171.8391 | 94.8356
4.7281 | 189.5693 | 14.1184 | 140.0714 | 4.2197 | 171.6663 | 94.7847
4.7304 | 189.6579 | 14.1184 | 140.1009 | 4.2196 | 171.7105 | 94.8289
4.7328 | 189.6525 | 14.1184 | 140.0991 | 4.2173 | 171.7078 | 94.8262
4.7351 | 189.6472 | 13.9355 | 140.2802 | 4.2152 | 171.8881 | 94.8236
4.7375 | 189.759 | 13.9965 | 140.2565 | 4.2154 | 171.883 | 94.8795
4.7398 | 189.8476 | 13.9965 | 140.286 | 4.2152 | 171.9273 | 94.9238
4.7433 | 189.7457 | 13.9355 | 140.3131 | 4.2099 | 171.9374 | 94.8729
4.7445 | 189.7431 | 13.8135 | 140.4342 | 4.2088 | 172.0581 | 94.8716
4.748 | 189.7351 | 13.6306 | 140.6144 | 4.2055 | 172.2369 | 94.8675
4.7504 | 189.7296 | 13.8135 | 140.4297 | 4.2033 | 172.0513 | 94.8648
4.7527 | 189.7244 | 13.7526 | 140.4889 | 4.2012 | 172.1096 | 94.8622
4.7551 | 189.8127 | 13.5087 | 140.7622 | 4.2009 | 172.3977 | 94.9064
4.7574 | 189.7137 | 13.5087 | 140.7292 | 4.1968 | 172.3482 | 94.8569
4.7598 | 189.7083 | 13.5087 | 140.7274 | 4.1946 | 172.3454 | 94.8541
4.7621 | 189.703 | 13.4477 | 140.7866 | 4.1924 | 172.4038 | 94.8515
4.7656 | 189.7887 | 13.3257 | 140.9372 | 4.1911 | 172.5687 | 94.8944
4.7679 | 189.7835 | 13.2648 | 140.9964 | 4.189 | 172.6269 | 94.8917
4.7703 | 189.8718 | 13.2038 | 141.0868 | 4.1888 | 172.7321 | 94.9359
4.7726 | 189.8666 | 13.4477 | 140.8412 | 4.1866 | 172.4856 | 94.9333
4.775 | 189.8611 | 13.3257 | 140.9613 | 4.1844 | 172.6049 | 94.9306
4.7774 | 189.9729 | 13.1428 | 141.1815 | 4.1847 | 172.8437 | 94.9865
4.7797 | 189.9677 | 13.2038 | 141.1188 | 4.1825 | 172.78 | 94.9838
4.7832 | 189.9596 | 13.3257 | 140.9942 | 4.1793 | 172.6541 | 94.9798
4.7855 | 189.9543 | 13.2648 | 141.0533 | 4.1772 | 172.7124 | 94.9772
4.7879 | 189.9489 | 12.9599 | 141.3564 | 4.175 | 173.0146 | 94.9745
4.7902 | 189.9436 | 13.2038 | 141.1107 | 4.1728 | 172.768 | 94.9718
4.7926 | 190.032 | 13.2648 | 141.0792 | 4.1726 | 172.7512 | 95.016
4.7949 | 189.9329 | 13.3867 | 140.9243 | 4.1685 | 172.5798 | 94.9665
4.7973 | 189.9275 | 13.1428 | 141.1664 | 4.1664 | 172.821 | 94.9638
4.7996 | 190.016 | 13.2038 | 141.1349 | 4.1662 | 172.8042 | 95.008
4.8031 | 190.0079 | 13.4477 | 140.8883 | 4.163 | 172.5563 | 95.004
4.8055 | 190.0025 | 13.3257 | 141.0085 | 4.1608 | 172.6755 | 95.0012
4.8078 | 189.9972 | 13.1428 | 141.1896 | 4.1587 | 172.8558 | 94.9986
4.8102 | 189.9918 | 13.2038 | 141.1268 | 4.1565 | 172.7921 | 94.9959
4.8125 | 190.0803 | 13.2038 | 141.1563 | 4.1564 | 172.8363 | 95.0401
4.816 | 190.0722 | 12.8989 | 141.4585 | 4.1531 | 173.1372 | 95.0361
4.8184 | 189.973 | 13.2648 | 141.0595 | 4.149 | 172.7217 | 94.9865
4.8219 | 189.9651 | 12.9599 | 141.3618 | 4.1459 | 173.0227 | 94.9826
4.8243 | 189.9597 | 12.8989 | 141.421 | 4.1437 | 173.081 | 94.9799
4.8266 | 189.9544 | 12.838 | 141.4801 | 4.1416 | 173.1392 | 94.9772
4.829 | 190.0427 | 12.8989 | 141.4487 | 4.1414 | 173.1225 | 95.0214
4.8313 | 190.0373 | 12.777 | 141.5688 | 4.1393 | 173.2416 | 95.0186
4.8336 | 190.032 | 12.838 | 141.506 | 4.1372 | 173.178 | 95.016
4.836 | 190.1437 | 12.777 | 141.6042 | 4.1375 | 173.2949 | 95.0719
4.8383 | 190.1384 | 13.0209 | 141.3586 | 4.1354 | 173.0483 | 95.0692
4.8419 | 190.1304 | 12.838 | 141.5388 | 4.1322 | 173.2272 | 95.0652
4.8442 | 190.1251 | 12.716 | 141.659 | 4.1301 | 173.3465 | 95.0625
4.8466 | 190.2134 | 13.0209 | 141.3836 | 4.1299 | 173.0858 | 95.1067
4.8489 | 190.1144 | 12.777 | 141.5945 | 4.1259 | 173.2802 | 95.0572
4.8512 | 190.109 | 12.8989 | 141.4708 | 4.1238 | 173.1556 | 95.0545
4.8535 | 190.1974 | 12.8989 | 141.5002 | 4.1236 | 173.1998 | 95.0987
4.8559 | 190.1919 | 12.716 | 141.6813 | 4.1215 | 173.38 | 95.096
4.8583 | 190.2802 | 13.0209 | 141.4058 | 4.1213 | 173.1192 | 95.1401
4.8618 | 190.2723 | 13.0818 | 141.3423 | 4.1182 | 173.0543 | 95.1361
4.863 | 190.2695 | 13.2648 | 141.1584 | 4.1171 | 172.8699 | 95.1347
4.8665 | 190.2615 | 13.0818 | 141.3387 | 4.114 | 173.049 | 95.1308
4.8688 | 190.2561 | 13.5696 | 140.8491 | 4.1119 | 172.5584 | 95.128
4.8711 | 190.2508 | 13.3867 | 141.0302 | 4.1098 | 172.7387 | 95.1254
4.8735 | 190.2454 | 13.3257 | 141.0894 | 4.1077 | 172.797 | 95.1227
4.8758 | 190.2401 | 13.0209 | 142.3925 | 4.1057 | 174.0992 | 95.1201
4.8782 | 190.2347 | 13.2648 | 142.1468 | 4.1035 | 173.8525 | 95.1173
4.8805 | 190.2294 | 13.3257 | 141.0841 | 4.1015 | 172.789 | 95.1147
4.8829 | 190.2239 | 12.9599 | 141.4481 | 4.0994 | 173.1521 | 95.112
4.8864 | 190.2159 | 13.0818 | 141.3235 | 4.0963 | 173.0261 | 95.1079
4.8887 | 190.3277 | 13.1428 | 142.2998 | 4.0966 | 174.021 | 95.1638
4.8911 | 190.5095 | 12.8989 | 141.6043 | 4.0983 | 173.3559 | 95.2548
4.8934 | 190.5042 | 13.1428 | 141.3586 | 4.0963 | 173.1093 | 95.2521
4.8958 | 190.4988 | 13.3257 | 141.1739 | 4.0942 | 172.9237 | 95.2494
4.8981 | 190.4935 | 13.2648 | 141.233 | 4.0921 | 172.9819 | 95.2467
4.9005 | 190.488 | 13.2648 | 141.2312 | 4.09 | 172.9792 | 95.244
4.9028 | 190.4828 | 13.2038 | 142.2905 | 4.088 | 174.0376 | 95.2414
4.9052 | 190.5944 | 13.1428 | 142.3887 | 4.0883 | 174.1544 | 95.2972
4.9087 | 190.4692 | 13.0818 | 141.4079 | 4.0828 | 173.1528 | 95.2346
4.911 | 190.4639 | 13.0818 | 141.4062 | 4.0808 | 173.1502 | 95.232
4.9123 | 190.4611 | 13.3867 | 141.1003 | 4.0797 | 172.8439 | 95.2306
4.9157 | 190.4532 | 13.2038 | 141.2806 | 4.0767 | 173.0228 | 95.2266
4.9181 | 190.5648 | 13.3257 | 141.1959 | 4.077 | 172.9567 | 95.2824
4.9204 | 190.5595 | 13.0209 | 141.4989 | 4.075 | 173.2588 | 95.2797
4.9228 | 190.554 | 13.2038 | 141.3142 | 4.0729 | 173.0732 | 95.277
4.9251 | 190.5488 | 13.2648 | 141.2515 | 4.0709 | 173.0096 | 95.2744
4.9286 | 190.5407 | 12.9599 | 141.5537 | 4.0678 | 173.3104 | 95.2703
4.9322 | 190.5326 | 13.2648 | 141.2461 | 4.0647 | 173.0015 | 95.2663
4.9345 | 190.5273 | 13.1428 | 141.3663 | 4.0627 | 173.1208 | 95.2636
4.9369 | 190.6154 | 13.0209 | 141.5176 | 4.0625 | 173.2868 | 95.3077
4.9392 | 190.5164 | 12.9599 | 141.5456 | 4.0585 | 173.2983 | 95.2582
4.9415 | 190.6047 | 13.0209 | 142.514 | 4.0584 | 174.2814 | 95.3023
4.9439 | 190.5992 | 13.0818 | 141.4513 | 4.0564 | 173.2178 | 95.2996
4.9462 | 190.594 | 12.9599 | 141.5714 | 4.0544 | 173.3371 | 95.297
4.9486 | 190.6821 | 12.838 | 141.7227 | 4.0542 | 173.503 | 95.341
4.9509 | 190.6768 | 13.1428 | 141.4161 | 4.0522 | 173.1956 | 95.3384
4.9533 | 190.6713 | 12.9599 | 141.5972 | 4.0501 | 173.3758 | 95.3357
4.9568 | 190.6634 | 13.1428 | 141.4117 | 4.0472 | 173.1889 | 95.3317
4.9591 | 190.7749 | 12.9599 | 142.6317 | 4.0475 | 174.4276 | 95.3875
4.9615 | 190.6527 | 12.5331 | 142.0178 | 4.0431 | 173.7932 | 95.3263
4.9638 | 190.7642 | 12.5941 | 141.994 | 4.0434 | 173.788 | 95.3821
4.9662 | 190.7587 | 12.5331 | 142.0531 | 4.0414 | 173.8463 | 95.3794
4.9685 | 190.7534 | 12.655 | 141.9295 | 4.0394 | 173.7217 | 95.3767
4.9721 | 190.7453 | 12.5941 | 141.9877 | 4.0364 | 173.7786 | 95.3727
4.9744 | 190.74 | 12.655 | 141.925 | 4.0344 | 173.715 | 95.37
4.9767 | 190.8281 | 12.838 | 141.7714 | 4.0342 | 173.5761 | 95.4141
4.9791 | 190.9164 | 12.8989 | 142.7399 | 4.0341 | 174.5593 | 95.4582
4.9814 | 190.9109 | 12.5941 | 142.0429 | 4.0321 | 173.8614 | 95.4555
4.985 | 190.9028 | 12.5941 | 143.0402 | 4.0291 | 174.8573 | 95.4514
4.9873 | 190.804 | 12.4721 | 142.1292 | 4.0252 | 173.9299 | 95.402
4.9897 | 190.7985 | 12.4721 | 142.1274 | 4.0232 | 173.9272 | 95.3993
4.992 | 190.7932 | 12.716 | 141.8817 | 4.0212 | 173.6806 | 95.3966
4.9943 | 190.7877 | 12.716 | 141.8799 | 4.0192 | 173.6779 | 95.3939
4.9979 | 190.7796 | 12.5331 | 142.0601 | 4.0162 | 173.8567 | 95.3898
4.999 | 190.777 | 12.5941 | 141.9982 | 4.0152 | 173.7944 | 95.3885
5.0026 | 190.7689 | 12.5331 | 142.0565 | 4.0122 | 173.8513 | 95.3844
5.0049 | 190.7636 | 12.5941 | 141.9938 | 4.0103 | 173.7877 | 95.3818
5.0073 | 190.8517 | 12.655 | 141.9622 | 4.0101 | 173.7708 | 95.4258
5.0096 | 190.9633 | 12.4111 | 142.2433 | 4.0105 | 174.0705 | 95.4816
5.0119 | 190.9578 | 12.4111 | 142.2415 | 4.0085 | 174.0678 | 95.4789
5.0143 | 190.9525 | 12.655 | 141.9958 | 4.0065 | 173.8213 | 95.4763
5.0166 | 190.947 | 12.655 | 141.994 | 4.0045 | 173.8185 | 95.4735
5.0202 | 190.9389 | 12.655 | 141.9913 | 4.0015 | 173.8145 | 95.4695
5.0225 | 190.9336 | 12.655 | 141.9895 | 3.9996 | 173.8118 | 95.4668
5.0249 | 190.9281 | 12.716 | 141.9267 | 3.9976 | 173.7481 | 95.4641
5.0272 | 191.0164 | 12.3502 | 142.3219 | 3.9975 | 174.158 | 95.5082
5.0295 | 191.0109 | 12.3502 | 142.3201 | 3.9955 | 174.1552 | 95.5054
5.0319 | 190.9121 | 12.4721 | 142.1653 | 3.9917 | 173.9839 | 95.456
5.0354 | 190.9975 | 12.2892 | 142.3766 | 3.9906 | 174.2095 | 95.4987
5.0389 | 190.9893 | 12.4111 | 142.252 | 3.9876 | 174.0836 | 95.4947
5.0412 | 191.0775 | 12.3502 | 142.3423 | 3.9876 | 174.1886 | 95.5388
5.0436 | 191.0721 | 12.1672 | 142.5235 | 3.9856 | 174.3688 | 95.536
5.0459 | 190.9733 | 12.4111 | 143.2467 | 3.9818 | 175.0755 | 95.4866
5.0483 | 190.9678 | 12.2892 | 142.3667 | 3.9798 | 174.1947 | 95.4839
5.0518 | 190.9597 | 12.3502 | 142.303 | 3.9769 | 174.1296 | 95.4798
5.0541 | 190.9544 | 12.1672 | 142.4843 | 3.9749 | 174.31 | 95.4772
5.0565 | 190.9489 | 12.4111 | 142.2385 | 3.973 | 174.0634 | 95.4745
5.0588 | 190.9436 | 12.2892 | 142.3587 | 3.971 | 174.1826 | 95.4718
5.0612 | 191.0316 | 12.4111 | 142.2661 | 3.9709 | 174.1047 | 95.5158
5.0635 | 190.9328 | 12.2282 | 142.4161 | 3.9672 | 174.2382 | 95.4664
5.0659 | 191.0208 | 12.1063 | 142.5673 | 3.967 | 174.4041 | 95.5104
5.0682 | 191.0155 | 12.1063 | 142.5655 | 3.9651 | 174.4015 | 95.5078
5.0706 | 191.1269 | 12.2282 | 142.4808 | 3.9655 | 174.3353 | 95.5635
5.0729 | 191.1216 | 12.2892 | 142.418 | 3.9635 | 174.2716 | 95.5608
5.0764 | 191.1135 | 12.1672 | 142.5373 | 3.9606 | 174.3895 | 95.5567
5.0788 | 191.2015 | 12.1063 | 142.6275 | 3.9605 | 174.4944 | 95.6007
5.0811 | 191.1961 | 12.1063 | 142.6257 | 3.9586 | 174.4918 | 95.5981
5.0835 | 191.1907 | 11.9843 | 142.7459 | 3.9566 | 174.611 | 95.5953
5.0858 | 191.1854 | 12.3502 | 142.3783 | 3.9547 | 174.2425 | 95.5927
5.0882 | 191.2733 | 11.9233 | 143.8345 | 3.9546 | 175.7134 | 95.6367
5.0917 | 191.2654 | 12.0452 | 143.7099 | 3.9518 | 175.5875 | 95.6327
5.094 | 191.2599 | 12.1672 | 142.5861 | 3.9498 | 174.4627 | 95.6299
5.0964 | 191.2544 | 12.1063 | 142.6452 | 3.9479 | 174.5209 | 95.6272
5.0987 | 191.2491 | 11.8623 | 142.8874 | 3.946 | 174.7622 | 95.6245
5.1011 | 191.2436 | 11.8013 | 142.9466 | 3.944 | 174.8205 | 95.6218
5.1034 | 191.2383 | 12.0452 | 142.7009 | 3.9421 | 174.574 | 95.6192
5.1058 | 191.3496 | 12.0452 | 142.738 | 3.9425 | 174.6296 | 95.6748
5.1093 | 191.3416 | 12.0452 | 142.7353 | 3.9396 | 174.6256 | 95.6708
5.1116 | 191.3362 | 11.8623 | 142.9164 | 3.9377 | 174.8058 | 95.6681
5.1139 | 191.3308 | 11.8013 | 142.9756 | 3.9358 | 174.8641 | 95.6654
5.1163 | 191.3254 | 11.6184 | 143.1567 | 3.9339 | 175.0443 | 95.6627
5.1186 | 191.3201 | 11.6794 | 143.094 | 3.932 | 174.9806 | 95.66
5.121 | 191.3146 | 11.8623 | 142.9092 | 3.9301 | 174.795 | 95.6573
5.1245 | 191.3064 | 11.4965 | 143.2723 | 3.9272 | 175.1567 | 95.6532
5.1257 | 191.3038 | 11.4355 | 143.3324 | 3.9263 | 175.2164 | 95.6519
5.1281 | 191.2983 | 11.3745 | 143.3916 | 3.9243 | 175.2746 | 95.6491
5.1315 | 191.3837 | 11.1306 | 143.664 | 3.9234 | 175.5613 | 95.6919
5.1339 | 191.3782 | 11.2526 | 143.5401 | 3.9214 | 175.4365 | 95.6891
5.1362 | 191.3729 | 11.3745 | 143.4165 | 3.9196 | 175.312 | 95.6865
5.1386 | 191.4842 | 11.7404 | 143.0877 | 3.9199 | 175.0017 | 95.7421
5.1409 | 191.4789 | 11.2526 | 143.5737 | 3.9181 | 175.4868 | 95.7394
5.1433 | 191.3566 | 11.1306 | 143.6549 | 3.9139 | 175.5477 | 95.6783
5.1468 | 191.4652 | 11.4965 | 143.3252 | 3.9133 | 175.2361 | 95.7326
5.1504 | 191.4571 | 11.0696 | 143.7494 | 3.9104 | 175.6589 | 95.7285
5.1527 | 191.4518 | 11.3745 | 143.4428 | 3.9086 | 175.3514 | 95.7259
5.1538 | 191.4491 | 11.0696 | 143.7468 | 3.9077 | 175.655 | 95.7246
5.1574 | 191.441 | 11.4355 | 143.3782 | 3.9048 | 175.285 | 95.7205
5.1585 | 191.4383 | 11.3745 | 143.4383 | 3.9039 | 175.3447 | 95.7192
5.1621 | 191.5235 | 11.3745 | 143.4667 | 3.9029 | 175.3873 | 95.7618
5.1644 | 191.518 | 11.5574 | 143.2819 | 3.901 | 175.2016 | 95.759
5.1667 | 191.4193 | 11.3745 | 143.4319 | 3.8973 | 175.3352 | 95.7097
5.1703 | 191.5046 | 11.3745 | 143.4604 | 3.8963 | 175.3778 | 95.7523
5.1714 | 191.5019 | 11.3135 | 143.5205 | 3.8954 | 175.4375 | 95.751
5.1738 | 191.4964 | 11.6184 | 143.2137 | 3.8935 | 175.1298 | 95.7482
5.1773 | 191.4883 | 11.5574 | 143.272 | 3.8907 | 175.1867 | 95.7441
5.1797 | 191.4829 | 11.6794 | 143.1482 | 3.8888 | 175.0621 | 95.7415
5.182 | 191.4775 | 11.3745 | 143.4513 | 3.8869 | 175.3642 | 95.7387
5.1843 | 191.4721 | 11.4355 | 143.3885 | 3.8851 | 175.3006 | 95.7361
5.1867 | 191.4666 | 11.4355 | 143.3867 | 3.8832 | 175.2978 | 95.7333
5.189 | 191.5547 | 11.4355 | 143.4161 | 3.8832 | 175.3418 | 95.7773
5.1914 | 191.6659 | 11.3745 | 143.5141 | 3.8835 | 175.4584 | 95.8329
5.1949 | 191.6579 | 11.0696 | 143.8164 | 3.8808 | 175.7593 | 95.8289
5.1973 | 191.5357 | 11.1306 | 143.7146 | 3.8767 | 175.6373 | 95.7679
5.1996 | 191.6471 | 11.1916 | 143.6908 | 3.8771 | 175.6319 | 95.8235
5.2019 | 191.6416 | 11.3135 | 143.567 | 3.8752 | 175.5073 | 95.8208
5.2043 | 191.6361 | 11.3135 | 143.5652 | 3.8733 | 175.5045 | 95.818
5.2066 | 191.6307 | 11.2526 | 143.6243 | 3.8715 | 175.5628 | 95.8154
5.209 | 191.6252 | 11.3135 | 143.5616 | 3.8696 | 175.4991 | 95.8126
5.2113 | 191.5032 | 11.0696 | 143.7648 | 3.8656 | 175.682 | 95.7516
5.2149 | 191.6118 | 11.2526 | 143.618 | 3.8651 | 175.5533 | 95.8059
5.2172 | 191.6064 | 11.1306 | 143.7382 | 3.8632 | 175.6726 | 95.8032
5.2184 | 191.6036 | 11.4965 | 143.3714 | 3.8623 | 175.3053 | 95.8018
5.2218 | 191.5956 | 11.0696 | 143.7956 | 3.8596 | 175.7282 | 95.7978
5.2242 | 191.6834 | 10.7648 | 144.1297 | 3.8595 | 176.0769 | 95.8417
5.2266 | 191.5846 | 11.1306 | 143.7309 | 3.8558 | 175.6617 | 95.7923
5.2289 | 191.6726 | 11.0696 | 143.8213 | 3.8558 | 175.7667 | 95.8363
5.2325 | 191.6644 | 11.1916 | 143.6965 | 3.8531 | 175.6406 | 95.8322
5.2336 | 191.6618 | 11.1916 | 143.6957 | 3.8522 | 175.6393 | 95.8309
5.2371 | 191.6536 | 11.1306 | 143.7539 | 3.8494 | 175.6962 | 95.8268
5.2383 | 191.6509 | 11.3135 | 143.5701 | 3.8485 | 175.512 | 95.8255
5.2407 | 191.5521 | 11.6794 | 143.1713 | 3.8449 | 175.0967 | 95.7761
5.2441 | 191.6375 | 11.4355 | 143.4437 | 3.844 | 175.3832 | 95.8187
5.2465 | 191.632 | 11.5574 | 143.3199 | 3.8421 | 175.2586 | 95.816
5.2477 | 191.8392 | 11.4355 | 143.5109 | 3.8452 | 175.4841 | 95.9196
5.2512 | 191.9243 | 11.4965 | 143.4783 | 3.8442 | 175.4657 | 95.9622
5.2536 | 191.9188 | 11.3745 | 143.5984 | 3.8424 | 175.5849 | 95.9594
5.2559 | 191.9135 | 11.4965 | 143.4747 | 3.8406 | 175.4602 | 95.9567
5.2594 | 191.9053 | 11.6184 | 143.35 | 3.8379 | 175.3343 | 95.9527
5.263 | 191.8971 | 11.6184 | 143.3473 | 3.8351 | 175.3302 | 95.9486
5.2653 | 191.8918 | 11.2526 | 143.7113 | 3.8334 | 175.6933 | 95.9459
5.2664 | 191.8891 | 11.4965 | 143.4665 | 3.8325 | 175.4481 | 95.9446
5.27 | 191.881 | 11.4965 | 143.4638 | 3.8297 | 175.444 | 95.9405
5.2723 | 191.8755 | 11.4965 | 143.462 | 3.8279 | 175.4412 | 95.9377
5.2746 | 191.8701 | 11.3135 | 143.6432 | 3.8261 | 175.6216 | 95.9351
5.277 | 191.9579 | 11.3745 | 143.6115 | 3.8261 | 175.6044 | 95.9789
5.2793 | 191.9525 | 11.4355 | 143.5487 | 3.8243 | 175.5408 | 95.9763
5.2817 | 192.0636 | 11.4355 | 143.5857 | 3.8247 | 175.5963 | 96.0318
5.284 | 192.0583 | 11.4965 | 143.5229 | 3.8229 | 175.5326 | 96.0291
5.2864 | 192.0528 | 11.3135 | 143.7041 | 3.8211 | 175.7129 | 96.0264
5.2887 | 192.0474 | 11.1916 | 144.8242 | 3.8193 | 176.8321 | 96.0237
5.2922 | 192.0392 | 11.3135 | 143.6996 | 3.8166 | 175.7061 | 96.0196
5.2946 | 192.0337 | 11.1916 | 143.8196 | 3.8148 | 175.8253 | 96.0169
5.2969 | 192.0284 | 11.2526 | 143.7569 | 3.813 | 175.7616 | 96.0142
5.2993 | 191.9063 | 11.1916 | 143.7772 | 3.809 | 175.7616 | 95.9532
5.3016 | 191.901 | 11.0087 | 143.9583 | 3.8072 | 175.9418 | 95.9505
5.304 | 192.012 | 11.0696 | 143.9344 | 3.8076 | 175.9364 | 96.006
5.3063 | 192.0067 | 11.2526 | 143.7496 | 3.8059 | 175.7507 | 96.0033
5.3087 | 192.0012 | 11.2526 | 143.7478 | 3.8041 | 175.748 | 96.0006
5.311 | 192.0891 | 11.3745 | 143.6552 | 3.8041 | 175.67 | 96.0445
5.3145 | 192.0809 | 11.2526 | 143.7744 | 3.8014 | 175.7878 | 96.0404
5.3169 | 192.0754 | 11.0696 | 143.9555 | 3.7996 | 175.9681 | 96.0377
5.3192 | 192.07 | 11.2526 | 143.7707 | 3.7978 | 175.7824 | 96.035
5.3216 | 192.0645 | 11.1306 | 143.8909 | 3.796 | 175.9017 | 96.0323
5.3251 | 192.0565 | 11.4965 | 143.5223 | 3.7934 | 175.5317 | 96.0282
5.3274 | 192.1442 | 11.1916 | 143.8565 | 3.7934 | 175.8805 | 96.0721
5.3298 | 192.1388 | 10.9477 | 145.0986 | 3.7916 | 177.1217 | 96.0694
5.3321 | 192.0401 | 10.6428 | 144.3706 | 3.7881 | 176.3773 | 96.0201
5.3345 | 192.1278 | 11.0696 | 143.973 | 3.788 | 175.9943 | 96.0639
5.338 | 192.1198 | 11.1916 | 143.8483 | 3.7854 | 175.8683 | 96.0599
5.3404 | 192.1143 | 11.1306 | 144.9075 | 3.7836 | 176.9265 | 96.0571
5.3427 | 192.2254 | 11.1916 | 143.8835 | 3.7841 | 175.9211 | 96.1127
5.345 | 192.2199 | 10.9477 | 144.1256 | 3.7823 | 176.1623 | 96.11
5.3474 | 192.0981 | 10.8867 | 144.146 | 3.7784 | 176.1623 | 96.049
5.3497 | 192.0926 | 10.8257 | 144.2052 | 3.7766 | 176.2206 | 96.0463
5.3533 | 192.0844 | 11.0696 | 143.9585 | 3.7739 | 175.9726 | 96.0422
5.3556 | 191.9858 | 11.0696 | 143.9257 | 3.7705 | 175.9233 | 95.9929
5.358 | 191.9803 | 11.1306 | 143.8628 | 3.7687 | 175.8596 | 95.9902
5.3603 | 191.975 | 10.8867 | 144.105 | 3.767 | 176.1008 | 95.9875
5.3626 | 191.9695 | 10.9477 | 144.0421 | 3.7652 | 176.037 | 95.9847
5.365 | 192.0573 | 11.0696 | 143.9495 | 3.7652 | 175.959 | 96.0286
5.3685 | 192.0491 | 10.8257 | 144.1907 | 3.7626 | 176.1989 | 96.0246
5.3709 | 192.1601 | 11.0087 | 144.0447 | 3.763 | 176.0713 | 96.08
5.3743 | 192.152 | 11.0087 | 144.042 | 3.7604 | 176.0673 | 96.076
5.3767 | 192.1465 | 10.9477 | 144.1011 | 3.7586 | 176.1256 | 96.0733
5.379 | 192.1412 | 11.0087 | 144.0384 | 3.7569 | 176.0619 | 96.0706
5.3814 | 192.2288 | 10.8257 | 144.2506 | 3.7569 | 176.2887 | 96.1144
5.3837 | 192.1303 | 10.8867 | 144.1567 | 3.7535 | 176.1784 | 96.0651
5.3872 | 192.1221 | 10.9477 | 144.093 | 3.7508 | 176.1134 | 96.0611
5.3896 | 192.2097 | 11.0087 | 144.0612 | 3.7508 | 176.0962 | 96.1049
5.3919 | 192.2044 | 10.8867 | 144.1814 | 3.7491 | 176.2155 | 96.1022
5.3943 | 192.1989 | 10.8867 | 144.1796 | 3.7473 | 176.2127 | 96.0994
5.3966 | 192.1935 | 11.1306 | 143.9339 | 3.7456 | 175.9662 | 96.0968
5.399 | 192.188 | 11.0087 | 144.054 | 3.7439 | 176.0853 | 96.094
5.4013 | 192.2758 | 10.5209 | 144.571 | 3.7439 | 176.617 | 96.1379
5.4048 | 192.2676 | 10.8867 | 144.2025 | 3.7413 | 176.2471 | 96.1338
5.406 | 192.1718 | 10.8257 | 144.2316 | 3.7387 | 176.2602 | 96.0859
5.4095 | 192.1636 | 10.7648 | 144.2897 | 3.7362 | 176.317 | 96.0818
5.4119 | 192.1581 | 10.9477 | 144.105 | 3.7344 | 176.1313 | 96.079
5.4142 | 192.1527 | 11.0087 | 144.0422 | 3.7327 | 176.0677 | 96.0764
5.4166 | 192.1472 | 10.7648 | 144.2843 | 3.731 | 176.3088 | 96.0736
5.4189 | 192.235 | 10.8867 | 144.1916 | 3.731 | 176.2308 | 96.1175
5.4213 | 192.1363 | 10.8867 | 144.1587 | 3.7275 | 176.1815 | 96.0682
5.4236 | 192.131 | 10.6428 | 144.4009 | 3.7259 | 176.4227 | 96.0655
5.426 | 192.1254 | 11.0087 | 144.0331 | 3.7241 | 176.054 | 96.0627
5.4283 | 192.1201 | 10.7648 | 144.2752 | 3.7224 | 176.2952 | 96.06
5.4307 | 192.2077 | 10.8867 | 144.1825 | 3.7224 | 176.2171 | 96.1038
5.433 | 192.2023 | 10.9477 | 144.1197 | 3.7207 | 176.1535 | 96.1012
5.4365 | 192.1941 | 11.0087 | 145.056 | 3.7182 | 177.0884 | 96.0971
5.4389 | 192.1886 | 10.7648 | 144.2981 | 3.7164 | 176.3295 | 96.0943
5.4412 | 192.1832 | 10.9477 | 144.1134 | 3.7148 | 176.1439 | 96.0916
5.4436 | 192.2941 | 11.0087 | 144.0893 | 3.7152 | 176.1384 | 96.1471
5.4459 | 192.1724 | 10.7038 | 144.3537 | 3.7114 | 176.3824 | 96.0862
5.4483 | 192.2832 | 10.5209 | 144.5735 | 3.7118 | 176.6207 | 96.1416
5.4506 | 192.2779 | 10.6428 | 144.4498 | 3.7101 | 176.4961 | 96.1389
5.453 | 192.156 | 10.7648 | 144.2872 | 3.7063 | 176.3132 | 96.078
5.4553 | 192.1506 | 10.6428 | 144.4074 | 3.7046 | 176.4325 | 96.0753
5.4576 | 192.2615 | 10.5209 | 144.5663 | 3.705 | 176.6098 | 96.1307
5.46 | 192.2561 | 10.6428 | 144.4426 | 3.7033 | 176.4852 | 96.128
5.4623 | 192.3437 | 10.5209 | 144.5937 | 3.7033 | 176.6509 | 96.1718
5.4659 | 192.2424 | 10.5818 | 144.499 | 3.6991 | 176.5394 | 96.1212
5.4682 | 192.3301 | 10.7038 | 144.4062 | 3.6991 | 176.4612 | 96.165
5.4706 | 192.3246 | 10.3989 | 144.7093 | 3.6974 | 176.7634 | 96.1623
5.4729 | 192.2261 | 10.5209 | 144.5545 | 3.6941 | 176.5922 | 96.1131
5.4752 | 192.3137 | 10.338 | 144.7666 | 3.6941 | 176.8188 | 96.1568
5.4776 | 192.4014 | 10.3989 | 144.7349 | 3.6941 | 176.8018 | 96.2007
5.4799 | 192.3028 | 10.3989 | 144.702 | 3.6907 | 176.7525 | 96.1514
5.4822 | 192.2974 | 10.4599 | 144.6392 | 3.689 | 176.6888 | 96.1487
5.4858 | 192.2892 | 10.5209 | 144.5755 | 3.6865 | 176.6237 | 96.1446
5.4882 | 192.2837 | 10.4599 | 144.6347 | 3.6848 | 176.6819 | 96.1418
5.4917 | 192.3685 | 10.216 | 144.9068 | 3.684 | 176.9683 | 96.1843
5.494 | 192.4795 | 10.216 | 144.9438 | 3.6845 | 177.0237 | 96.2397
5.4964 | 192.474 | 10.0941 | 145.0639 | 3.6828 | 177.1429 | 96.237
5.4987 | 192.4686 | 10.216 | 144.9402 | 3.6811 | 177.0183 | 96.2343
5.5011 | 192.4631 | 10.155 | 144.9994 | 3.6794 | 177.0765 | 96.2315
5.5034 | 192.3414 | 10.0331 | 145.0807 | 3.6757 | 177.1376 | 96.1707
5.5058 | 192.4522 | 9.7892 | 145.3615 | 3.6761 | 177.4369 | 96.2261
5.5092 | 192.4441 | 10.0331 | 145.1149 | 3.6736 | 177.189 | 96.2221
5.5116 | 192.4386 | 9.9721 | 145.1741 | 3.672 | 177.2472 | 96.2193
5.5139 | 192.3169 | 9.8502 | 145.2554 | 3.6682 | 177.3083 | 96.1585
5.5163 | 192.3114 | 9.7892 | 145.3146 | 3.6665 | 177.3665 | 96.1557
5.5187 | 192.3059 | 9.6672 | 145.4348 | 3.6648 | 177.4857 | 96.1529
5.521 | 192.5098 | 9.9721 | 145.1978 | 3.667 | 177.2828 | 96.2549
5.5234 | 192.5043 | 9.7892 | 145.3789 | 3.6653 | 177.4629 | 96.2521
5.5268 | 192.4962 | 9.7282 | 145.4372 | 3.6629 | 177.5199 | 96.2481
5.5292 | 192.4907 | 9.8502 | 145.3134 | 3.6612 | 177.3951 | 96.2453
5.5315 | 192.4853 | 9.7282 | 145.4336 | 3.6596 | 177.5145 | 96.2427
5.5339 | 192.3868 | 9.8502 | 145.2787 | 3.6562 | 177.3432 | 96.1934
5.5374 | 192.3786 | 9.5452 | 145.581 | 3.6537 | 177.6441 | 96.1893
5.5397 | 192.3732 | 9.7892 | 145.3352 | 3.6521 | 177.3974 | 96.1866
5.5421 | 192.4607 | 9.8502 | 145.3034 | 3.6521 | 177.3801 | 96.2303
5.5444 | 192.4553 | 9.7892 | 145.3626 | 3.6505 | 177.4385 | 96.2277
5.5468 | 192.4498 | 9.7892 | 145.3607 | 3.6489 | 177.4357 | 96.2249
5.5491 | 192.5374 | 9.7282 | 145.4509 | 3.6489 | 177.5405 | 96.2687
5.5515 | 192.5319 | 9.7892 | 145.3881 | 3.6473 | 177.4767 | 96.2659
5.555 | 192.5236 | 9.6063 | 145.5682 | 3.6448 | 177.6555 | 96.2618
5.5573 | 192.5183 | 9.6672 | 145.5056 | 3.6432 | 177.5919 | 96.2591
5.5597 | 192.5127 | 9.6063 | 145.5646 | 3.6415 | 177.6501 | 96.2564
5.562 | 192.6236 | 9.6063 | 145.6016 | 3.642 | 177.7055 | 96.3118
5.5656 | 192.6154 | 9.6672 | 145.5379 | 3.6395 | 177.6405 | 96.3077
5.5679 | 192.61 | 9.7282 | 145.4751 | 3.6379 | 177.5768 | 96.305
5.5702 | 192.6045 | 9.7892 | 145.4123 | 3.6363 | 177.513 | 96.3022
5.5726 | 192.4827 | 9.6672 | 145.4937 | 3.6325 | 177.5741 | 96.2413
5.5749 | 192.5935 | 9.7892 | 145.4086 | 3.633 | 177.5076 | 96.2968
5.5773 | 192.588 | 9.8502 | 145.3458 | 3.6314 | 177.4438 | 96.294
5.5796 | 192.5826 | 10.0331 | 145.1611 | 3.6298 | 177.2582 | 96.2913
5.582 | 192.6701 | 9.7892 | 145.4342 | 3.6298 | 177.5458 | 96.335
5.5843 | 192.6647 | 9.6063 | 145.6153 | 3.6282 | 177.726 | 96.3323
5.5878 | 192.7494 | 9.7892 | 145.4606 | 3.6274 | 177.5855 | 96.3747
5.5902 | 192.6511 | 9.7892 | 145.4278 | 3.6242 | 177.5363 | 96.3255
5.5925 | 192.6455 | 9.7892 | 145.426 | 3.6225 | 177.5336 | 96.3228
5.5948 | 192.6402 | 9.8502 | 145.3632 | 3.6209 | 177.4699 | 96.3201
5.5984 | 192.539 | 9.7892 | 145.3905 | 3.6168 | 177.4803 | 96.2695
5.6008 | 192.5334 | 9.7892 | 145.3886 | 3.6152 | 177.4775 | 96.2667
5.6031 | 192.5281 | 9.9721 | 145.2039 | 3.6136 | 177.2919 | 96.264
5.6066 | 192.6128 | 9.7282 | 145.4761 | 3.6128 | 177.5782 | 96.3064
5.609 | 192.6072 | 9.7892 | 145.4132 | 3.6112 | 177.5144 | 96.3036
5.6113 | 192.6019 | 9.9721 | 145.2285 | 3.6096 | 177.3288 | 96.3009
5.6137 | 192.6893 | 9.7892 | 145.4406 | 3.6097 | 177.5554 | 96.3446
5.616 | 192.8 | 9.9721 | 145.2946 | 3.6101 | 177.4279 | 96.4
5.6184 | 192.7945 | 10.0331 | 145.2317 | 3.6085 | 177.3641 | 96.3972
5.6207 | 192.7891 | 10.0331 | 145.2299 | 3.6069 | 177.3615 | 96.3946
5.623 | 192.7836 | 10.277 | 144.9842 | 3.6053 | 177.1148 | 96.3918
5.6266 | 192.6592 | 10.0331 | 145.1866 | 3.6008 | 177.2965 | 96.3296
5.6289 | 192.77 | 10.277 | 144.9797 | 3.6013 | 177.108 | 96.385
5.6313 | 192.8573 | 9.9721 | 145.3137 | 3.6014 | 177.4566 | 96.4287
5.6336 | 192.759 | 10.277 | 144.976 | 3.5981 | 177.1025 | 96.3795
5.636 | 192.7535 | 10.0941 | 145.1571 | 3.5965 | 177.2826 | 96.3767
5.6383 | 192.7481 | 10.216 | 145.0334 | 3.595 | 177.158 | 96.374
5.6406 | 192.7425 | 10.155 | 145.0925 | 3.5933 | 177.2163 | 96.3713
5.643 | 192.8301 | 10.216 | 145.0607 | 3.5934 | 177.199 | 96.415
5.6453 | 192.9174 | 10.155 | 145.1508 | 3.5935 | 177.3037 | 96.4587
5.6489 | 192.8163 | 10.155 | 145.1171 | 3.5894 | 177.2531 | 96.4081
5.65 | 192.8136 | 10.277 | 144.9942 | 3.5886 | 177.1298 | 96.4068
5.6536 | 192.7125 | 10.155 | 145.0825 | 3.5846 | 177.2012 | 96.3562
5.6559 | 192.8 | 10.0941 | 145.1726 | 3.5847 | 177.3059 | 96.4
5.6582 | 192.7944 | 10.0941 | 145.1707 | 3.5831 | 177.3031 | 96.3972
5.6606 | 192.789 | 10.277 | 144.986 | 3.5815 | 177.1175 | 96.3945
5.6629 | 192.7835 | 9.9721 | 145.2891 | 3.5799 | 177.4196 | 96.3917
5.6652 | 192.7781 | 10.0941 | 146.1653 | 3.5784 | 178.295 | 96.3891
5.6676 | 192.7725 | 9.6063 | 145.6512 | 3.5768 | 177.78 | 96.3863
5.6699 | 192.86 | 9.6672 | 145.6195 | 3.5769 | 177.7628 | 96.43
5.6723 | 192.8545 | 9.7282 | 145.5566 | 3.5753 | 177.699 | 96.4272
5.6746 | 193.0581 | 9.6672 | 145.6855 | 3.5774 | 177.8618 | 96.529
5.6782 | 193.0498 | 9.7892 | 145.5607 | 3.575 | 177.7357 | 96.5249
5.6805 | 193.0443 | 9.6063 | 145.7418 | 3.5734 | 177.9158 | 96.5221
5.6828 | 193.0389 | 9.7892 | 145.5571 | 3.5719 | 177.7302 | 96.5194
5.6852 | 192.8244 | 9.7892 | 145.4856 | 3.5666 | 177.623 | 96.4122
5.6875 | 193.0279 | 9.7282 | 145.6144 | 3.5687 | 177.7858 | 96.514
5.6899 | 193.0224 | 9.4842 | 145.8566 | 3.5671 | 178.027 | 96.5112
5.6922 | 193.017 | 9.5452 | 145.7938 | 3.5656 | 177.9633 | 96.5085
5.6946 | 193.0114 | 9.5452 | 145.7919 | 3.564 | 177.9605 | 96.5057
5.6969 | 193.006 | 9.4232 | 145.9121 | 3.5625 | 178.0798 | 96.503
5.7004 | 192.9978 | 9.4842 | 145.8484 | 3.5601 | 178.0147 | 96.4989
5.7016 | 193.0879 | 9.6672 | 145.6954 | 3.561 | 177.8768 | 96.544
5.7051 | 193.1957 | 9.7282 | 145.6704 | 3.5607 | 177.8697 | 96.5979
5.7087 | 193.0714 | 9.6672 | 145.6899 | 3.5563 | 177.8685 | 96.5357
5.711 | 193.066 | 9.8502 | 145.5051 | 3.5548 | 177.6828 | 96.533
5.7134 | 193.0605 | 9.6672 | 145.6863 | 3.5532 | 177.863 | 96.5302
5.7157 | 192.9622 | 9.4232 | 145.8975 | 3.55 | 178.0579 | 96.4811
5.7192 | 192.954 | 9.4232 | 145.8948 | 3.5477 | 178.0538 | 96.477
5.7216 | 193.0413 | 9.6063 | 145.7408 | 3.5477 | 177.9143 | 96.5206
5.7239 | 193.0359 | 9.4232 | 145.9221 | 3.5462 | 178.0947 | 96.5179
5.7263 | 192.9375 | 9.1793 | 146.1332 | 3.543 | 178.2894 | 96.4687
5.7286 | 193.0249 | 9.1793 | 146.1623 | 3.5431 | 178.3332 | 96.5125
5.731 | 192.9265 | 9.3622 | 145.9466 | 3.5399 | 178.1011 | 96.4633
5.7333 | 193.014 | 9.2403 | 146.0977 | 3.54 | 178.2667 | 96.507
5.7356 | 193.1244 | 9.4842 | 145.8906 | 3.5405 | 178.078 | 96.5622
5.7379 | 193.119 | 9.3013 | 146.0717 | 3.539 | 178.2582 | 96.5595
5.7415 | 193.1108 | 9.2403 | 146.13 | 3.5366 | 178.3151 | 96.5554
5.7426 | 193.1081 | 9.1793 | 147.1901 | 3.5359 | 179.3747 | 96.554
5.745 | 193.1025 | 9.4842 | 145.8833 | 3.5343 | 178.0671 | 96.5513
5.7485 | 193.1871 | 9.3622 | 146.0335 | 3.5336 | 178.2313 | 96.5935
5.7509 | 193.1817 | 8.9964 | 146.3975 | 3.5321 | 178.5944 | 96.5908
5.7532 | 193.0833 | 9.1183 | 146.2428 | 3.5289 | 178.4233 | 96.5416
5.7555 | 193.0779 | 9.3013 | 146.058 | 3.5274 | 178.2377 | 96.539
5.7579 | 193.0723 | 9.3622 | 145.9952 | 3.5259 | 178.174 | 96.5362
5.7615 | 193.1569 | 9.3622 | 146.0234 | 3.5252 | 178.2162 | 96.5784
5.7638 | 193.2443 | 9.2403 | 146.1745 | 3.5253 | 178.3818 | 96.6221
5.7661 | 193.2387 | 9.0574 | 147.3555 | 3.5237 | 179.5619 | 96.6193
5.7685 | 193.2333 | 9.4842 | 145.9269 | 3.5222 | 178.1324 | 96.6166
5.7708 | 193.2277 | 9.1793 | 146.2299 | 3.5207 | 178.4346 | 96.6139
5.7731 | 193.2223 | 9.1183 | 146.2891 | 3.5192 | 178.4929 | 96.6112
5.7755 | 193.2168 | 9.0574 | 146.3482 | 3.5176 | 178.551 | 96.6084
5.7778 | 193.2114 | 9.0574 | 146.3464 | 3.5161 | 178.5483 | 96.6057
5.7802 | 193.113 | 8.9964 | 146.3746 | 3.513 | 178.5601 | 96.5565
5.7825 | 193.1076 | 9.1183 | 146.2509 | 3.5115 | 178.4355 | 96.5538
5.7849 | 193.1021 | 9.1793 | 146.1881 | 3.5099 | 178.3717 | 96.551
5.7872 | 193.1894 | 9.1183 | 147.2782 | 3.5101 | 179.4764 | 96.5947
5.7896 | 193.1839 | 8.8745 | 146.5201 | 3.5085 | 178.7174 | 96.5919
5.7931 | 193.2915 | 9.1183 | 146.3122 | 3.5082 | 178.5275 | 96.6458
5.7954 | 193.2861 | 8.8745 | 146.5542 | 3.5067 | 178.7686 | 96.6431
5.7978 | 193.3733 | 8.8135 | 146.6443 | 3.5068 | 178.8732 | 96.6867
5.8001 | 193.3679 | 8.8135 | 146.6425 | 3.5053 | 178.8705 | 96.684
5.8025 | 193.3623 | 8.9354 | 146.5187 | 3.5038 | 178.7458 | 96.6812
5.8048 | 193.3569 | 8.8135 | 146.6388 | 3.5023 | 178.865 | 96.6785
5.8072 | 193.3514 | 8.9354 | 146.5151 | 3.5008 | 178.7403 | 96.6757
5.8095 | 193.346 | 8.8745 | 146.5742 | 3.4993 | 178.7985 | 96.673
5.8119 | 193.3404 | 9.1183 | 146.3285 | 3.4978 | 178.5519 | 96.6702
5.8154 | 193.3321 | 9.1793 | 146.2647 | 3.4955 | 178.4868 | 96.6661
5.8166 | 193.3294 | 8.9964 | 146.4467 | 3.4947 | 178.6683 | 96.6647
5.8201 | 193.3211 | 8.8745 | 146.5659 | 3.4925 | 178.7861 | 96.6606
5.8236 | 193.313 | 8.8745 | 146.5632 | 3.4903 | 178.782 | 96.6565
5.8259 | 193.4234 | 8.9964 | 146.4781 | 3.4907 | 178.7153 | 96.7117
5.8283 | 193.418 | 8.8745 | 146.5982 | 3.4893 | 178.8345 | 96.709
5.8318 | 193.5024 | 8.9354 | 146.5654 | 3.4886 | 178.8158 | 96.7512
5.8342 | 193.4968 | 9.0574 | 146.4415 | 3.4871 | 178.691 | 96.7484
5.8353 | 193.4014 | 8.8745 | 146.5926 | 3.4847 | 178.8262 | 96.7007
5.8389 | 193.3931 | 8.8745 | 146.5899 | 3.4825 | 178.8221 | 96.6966
5.8412 | 193.3877 | 8.7525 | 146.7101 | 3.481 | 178.9414 | 96.6939
5.8435 | 193.3821 | 8.9964 | 146.4643 | 3.4795 | 178.6947 | 96.6911
5.8447 | 193.4721 | 8.8745 | 146.6162 | 3.4804 | 178.8616 | 96.7361
5.8471 | 193.4666 | 8.9964 | 146.4925 | 3.4789 | 178.7369 | 96.7333
5.8505 | 193.4584 | 8.9354 | 147.5507 | 3.4767 | 179.7938 | 96.7292
5.8529 | 193.5456 | 8.9354 | 146.5798 | 3.4767 | 178.8374 | 96.7728
5.8552 | 193.5402 | 8.9354 | 147.578 | 3.4753 | 179.8347 | 96.7701
5.8576 | 193.6504 | 9.0574 | 146.4927 | 3.4757 | 178.7678 | 96.8252
5.8599 | 193.5292 | 8.5696 | 146.9401 | 3.4723 | 179.195 | 96.7646
5.8623 | 193.6394 | 8.5696 | 146.9769 | 3.4728 | 179.2501 | 96.8197
5.8647 | 193.518 | 8.3867 | 147.1193 | 3.4693 | 179.3723 | 96.759
5.867 | 193.6284 | 8.2647 | 147.2781 | 3.4698 | 179.5495 | 96.8142
5.8705 | 193.6202 | 8.4476 | 147.0925 | 3.4676 | 179.3625 | 96.8101
5.8728 | 193.4989 | 8.2647 | 147.2349 | 3.4642 | 179.4847 | 96.7494
5.8752 | 193.6092 | 8.2647 | 147.2717 | 3.4646 | 179.5399 | 96.8046
5.8775 | 193.6037 | 8.1428 | 147.3918 | 3.4632 | 179.6591 | 96.8019
5.8811 | 193.5954 | 7.9598 | 147.572 | 3.461 | 179.8379 | 96.7977
5.8834 | 193.6825 | 8.0208 | 147.54 | 3.461 | 179.8205 | 96.8413
5.8857 | 193.5845 | 8.0818 | 147.4464 | 3.458 | 179.7104 | 96.7922
5.8881 | 193.5789 | 8.0818 | 147.4445 | 3.4565 | 179.7076 | 96.7894
5.8904 | 193.6661 | 8.0818 | 147.4736 | 3.4566 | 179.7513 | 96.8331
5.8928 | 193.6605 | 8.2037 | 147.3498 | 3.4552 | 179.6266 | 96.8303
5.8951 | 193.6551 | 8.1428 | 147.4089 | 3.4537 | 179.6848 | 96.8276
5.8987 | 193.6468 | 8.2037 | 147.3452 | 3.4515 | 179.6197 | 96.8234
5.901 | 193.7339 | 8.1428 | 147.4352 | 3.4516 | 179.7241 | 96.8669
5.9033 | 193.7285 | 8.3257 | 147.2505 | 3.4501 | 179.5385 | 96.8642
5.9057 | 193.6302 | 8.2647 | 147.2787 | 3.4471 | 179.5504 | 96.8151
5.9092 | 193.7147 | 8.3867 | 147.1849 | 3.4465 | 179.4707 | 96.8574
5.9116 | 193.7092 | 8.2037 | 147.366 | 3.445 | 179.6509 | 96.8546
5.9139 | 193.8194 | 8.3257 | 147.2808 | 3.4455 | 179.584 | 96.9097
5.9163 | 193.6982 | 8.2647 | 147.3014 | 3.4421 | 179.5844 | 96.8491
5.9186 | 193.6926 | 8.3867 | 147.1775 | 3.4406 | 179.4596 | 96.8463
5.9209 | 193.6871 | 8.0818 | 147.4806 | 3.4392 | 179.7618 | 96.8436
5.9245 | 193.6788 | 8.0818 | 147.4778 | 3.437 | 179.7576 | 96.8394
5.9268 | 193.6734 | 7.7159 | 147.8419 | 3.4356 | 180.1208 | 96.8367
5.9292 | 193.7836 | 7.9598 | 147.6347 | 3.436 | 179.932 | 96.8918
5.9327 | 193.7753 | 8.0208 | 147.571 | 3.4339 | 179.8669 | 96.8877
5.935 | 193.7699 | 7.8989 | 147.6911 | 3.4324 | 179.986 | 96.8849
5.9385 | 193.8542 | 8.0818 | 147.5363 | 3.4318 | 179.8453 | 96.9271
5.9409 | 193.8486 | 7.8989 | 147.7173 | 3.4303 | 180.0254 | 96.9243
5.9432 | 193.8432 | 8.0208 | 147.5936 | 3.4289 | 179.9008 | 96.9216
5.9456 | 193.9302 | 8.0818 | 147.5616 | 3.429 | 179.8833 | 96.9651
5.9479 | 193.8322 | 7.8379 | 147.7728 | 3.426 | 180.0782 | 96.9161
5.9503 | 193.734 | 7.7769 | 147.8011 | 3.423 | 180.0901 | 96.867
5.9538 | 193.8184 | 7.8379 | 147.7682 | 3.4224 | 180.0713 | 96.9092
5.955 | 193.8156 | 7.7769 | 147.8283 | 3.4217 | 180.1309 | 96.9078
5.9585 | 193.7148 | 8.0818 | 147.4898 | 3.418 | 179.7756 | 96.8574
5.9608 | 193.8018 | 8.0818 | 147.5188 | 3.4181 | 179.8191 | 96.9009
5.9631 | 193.7964 | 7.8989 | 147.6999 | 3.4167 | 179.9993 | 96.8982
5.9655 | 193.6982 | 7.7769 | 147.7892 | 3.4137 | 180.0722 | 96.8491
5.9679 | 193.7852 | 7.8989 | 147.6962 | 3.4138 | 179.9937 | 96.8926
5.9702 | 193.8724 | 7.8379 | 147.7862 | 3.4139 | 180.0983 | 96.9362
5.9726 | 193.7742 | 8.2037 | 147.3877 | 3.4109 | 179.6834 | 96.8871
5.9749 | 193.9771 | 8.1428 | 147.5162 | 3.413 | 179.8457 | 96.9885
5.9773 | 193.9715 | 8.0208 | 147.6364 | 3.4115 | 179.9649 | 96.9857
5.9807 | 193.9633 | 8.2647 | 147.3897 | 3.4094 | 179.717 | 96.9817
5.9831 | 193.9577 | 8.1428 | 147.5098 | 3.408 | 179.8361 | 96.9789
5.9854 | 193.9523 | 8.2647 | 147.3861 | 3.4066 | 179.7115 | 96.9762
5.9878 | 193.9467 | 8.2037 | 147.4452 | 3.4051 | 179.7697 | 96.9734
5.9901 | 194.0339 | 8.3257 | 147.3523 | 3.4053 | 179.6912 | 97.0169
5.9925 | 194.0282 | 8.2647 | 147.4114 | 3.4038 | 179.7494 | 97.0141
5.9949 | 193.9301 | 8.2647 | 147.3787 | 3.4008 | 179.7003 | 96.965
5.9972 | 193.9247 | 8.3867 | 147.2549 | 3.3994 | 179.5756 | 96.9623
6.0007 | 193.9163 | 8.2647 | 147.3741 | 3.3973 | 179.6935 | 96.9582
6.003 | 194.0035 | 8.3867 | 147.2811 | 3.3974 | 179.615 | 97.0017
6.0054 | 194.0904 | 8.3257 | 147.3711 | 3.3975 | 179.7195 | 97.0452
6.0077 | 194.085 | 8.6306 | 147.0644 | 3.3961 | 179.4119 | 97.0425
6.0101 | 194.0794 | 8.1428 | 147.5503 | 3.3947 | 179.8969 | 97.0397
6.0124 | 194.0739 | 8.5696 | 147.1217 | 3.3933 | 179.4674 | 97.037
6.0148 | 193.9758 | 8.5696 | 147.089 | 3.3903 | 179.4183 | 96.9879
6.0171 | 193.9704 | 8.5086 | 147.1482 | 3.3889 | 179.4766 | 96.9852
6.0195 | 194.0573 | 8.6915 | 146.9943 | 3.389 | 179.3372 | 97.0287
6.0219 | 194.0517 | 8.5086 | 147.1753 | 3.3876 | 179.5172 | 97.0258
6.0242 | 194.0463 | 8.3257 | 147.3564 | 3.3862 | 179.6974 | 97.0231
6.0265 | 194.0407 | 8.5086 | 147.1716 | 3.3848 | 179.5117 | 97.0203
6.0289 | 193.9427 | 8.7525 | 146.8951 | 3.3819 | 179.2188 | 96.9713
6.0312 | 194.0296 | 8.4476 | 148.2289 | 3.382 | 180.5672 | 97.0148
6.0347 | 194.1371 | 8.5086 | 147.2038 | 3.3818 | 179.56 | 97.0686
6.0371 | 194.1315 | 8.5696 | 147.1409 | 3.3804 | 179.4962 | 97.0658
6.0394 | 194.0104 | 8.6306 | 147.0395 | 3.3771 | 179.3746 | 97.0052
6.0418 | 194.1205 | 8.6306 | 147.0762 | 3.3776 | 179.4296 | 97.0602
6.0453 | 194.1121 | 8.3867 | 147.3173 | 3.3755 | 179.6694 | 97.0561
6.0476 | 194.1067 | 8.4476 | 147.2546 | 3.3741 | 179.6058 | 97.0534
6.05 | 194.2861 | 8.5086 | 147.2534 | 3.3757 | 179.6345 | 97.1431
6.0523 | 194.2807 | 8.2647 | 147.4955 | 3.3744 | 179.8756 | 97.1403
6.0547 | 194.0901 | 8.5086 | 147.1881 | 3.3699 | 179.5364 | 97.045
6.057 | 194.0846 | 8.2647 | 147.4302 | 3.3685 | 179.7776 | 97.0423
6.0594 | 194.079 | 8.7525 | 146.9405 | 3.3671 | 179.287 | 97.0395
6.0617 | 194.2586 | 8.5086 | 147.2443 | 3.3688 | 179.6207 | 97.1293
6.0641 | 194.3686 | 8.6915 | 147.098 | 3.3693 | 179.4928 | 97.1843
6.0676 | 194.2446 | 8.5696 | 147.1786 | 3.3653 | 179.5527 | 97.1223
6.0687 | 194.2419 | 8.5086 | 147.2387 | 3.3646 | 179.6124 | 97.121
6.0723 | 194.3492 | 8.5696 | 147.2135 | 3.3644 | 179.605 | 97.1746
6.0734 | 194.3465 | 8.3867 | 147.3955 | 3.3637 | 179.7865 | 97.1732
6.0758 | 194.2252 | 8.3257 | 147.416 | 3.3604 | 179.7869 | 97.1126
6.0793 | 194.3327 | 8.2037 | 147.5739 | 3.3602 | 179.9626 | 97.1663
6.0817 | 194.2115 | 8.3867 | 148.3505 | 3.3569 | 180.719 | 97.1057
6.084 | 194.206 | 8.1428 | 147.5925 | 3.3556 | 179.9602 | 97.103
6.0863 | 194.2004 | 8.0818 | 147.6517 | 3.3542 | 180.0184 | 97.1002
6.0886 | 194.195 | 8.3867 | 147.345 | 3.3528 | 179.7108 | 97.0975
6.091 | 194.3049 | 8.3257 | 147.4426 | 3.3533 | 179.8268 | 97.1525
6.0933 | 194.2995 | 8.4476 | 148.3189 | 3.3519 | 180.7022 | 97.1498
6.0957 | 194.2939 | 8.2647 | 147.4999 | 3.3505 | 179.8822 | 97.1469
6.0993 | 194.2856 | 7.9598 | 147.8021 | 3.3485 | 180.183 | 97.1428
6.1016 | 194.3726 | 8.1428 | 147.6481 | 3.3486 | 180.0435 | 97.1863
6.1039 | 194.3669 | 8.2647 | 147.5243 | 3.3472 | 179.9188 | 97.1835
6.1062 | 194.3615 | 8.2037 | 147.5835 | 3.3459 | 179.9771 | 97.1808
6.1086 | 194.4483 | 8.2037 | 147.6124 | 3.346 | 180.0205 | 97.2242
6.1109 | 194.3504 | 8.1428 | 147.6407 | 3.3431 | 180.0324 | 97.1752
6.1145 | 194.3421 | 8.0818 | 147.6989 | 3.341 | 180.0892 | 97.171
6.1169 | 194.3365 | 8.0208 | 147.758 | 3.3397 | 180.1474 | 97.1682
6.1192 | 194.331 | 8.0818 | 147.6952 | 3.3383 | 180.0837 | 97.1655
6.1215 | 194.4179 | 8.0818 | 147.7242 | 3.3384 | 180.1271 | 97.2089
6.1238 | 194.4124 | 8.2647 | 147.5394 | 3.3371 | 179.9415 | 97.2062
6.1262 | 194.4068 | 8.1428 | 147.6595 | 3.3357 | 180.0606 | 97.2034
6.1285 | 194.4013 | 8.1428 | 147.6576 | 3.3343 | 180.0579 | 97.2007
6.1321 | 194.393 | 8.0818 | 147.7159 | 3.3323 | 180.1147 | 97.1965
6.1332 | 194.3903 | 8.0208 | 147.776 | 3.3316 | 180.1743 | 97.1951
6.1356 | 194.2922 | 8.1428 | 148.6213 | 3.3287 | 181.0033 | 97.1461
6.1391 | 194.3763 | 7.8989 | 147.8932 | 3.3282 | 180.2893 | 97.1882
6.1414 | 194.3709 | 7.533 | 148.2573 | 3.3268 | 180.6524 | 97.1854
6.1438 | 194.3652 | 8.0208 | 147.7676 | 3.3255 | 180.1618 | 97.1826
6.1461 | 194.4753 | 8.0208 | 147.8043 | 3.326 | 180.2169 | 97.2377
6.1485 | 194.4697 | 7.9598 | 148.8634 | 3.3246 | 181.275 | 97.2348
6.1508 | 194.4642 | 8.2647 | 147.5567 | 3.3233 | 179.9674 | 97.2321
6.1532 | 194.551 | 8.0818 | 147.7685 | 3.3234 | 180.1937 | 97.2755
6.1567 | 194.4503 | 7.8989 | 147.9179 | 3.3199 | 180.3262 | 97.2251
6.159 | 194.4448 | 7.7159 | 148.099 | 3.3185 | 180.5065 | 97.2224
6.1626 | 194.5289 | 7.9598 | 147.8832 | 3.318 | 180.3046 | 97.2644
6.1649 | 194.5234 | 7.9598 | 147.8813 | 3.3167 | 180.3019 | 97.2617
6.1673 | 194.5178 | 8.0208 | 147.8185 | 3.3153 | 180.2381 | 97.2589
6.1696 | 194.6047 | 8.0208 | 147.8474 | 3.3155 | 180.2816 | 97.3024
6.172 | 194.5991 | 7.655 | 148.2114 | 3.3141 | 180.6445 | 97.2995
6.1743 | 194.5012 | 7.8379 | 147.9958 | 3.3113 | 180.4127 | 97.2506
6.1766 | 194.588 | 8.0208 | 147.8419 | 3.3114 | 180.2732 | 97.294
6.179 | 194.6979 | 7.8989 | 148.0004 | 3.3119 | 180.45 | 97.3489
6.1825 | 194.6897 | 7.8989 | 147.9977 | 3.3099 | 180.4459 | 97.3448
6.1849 | 194.684 | 8.0208 | 147.8739 | 3.3085 | 180.3212 | 97.342
6.1872 | 194.5631 | 7.7769 | 148.0775 | 3.3054 | 180.5047 | 97.2816
6.1896 | 194.5575 | 7.8989 | 147.9536 | 3.304 | 180.3798 | 97.2787
6.1931 | 194.5491 | 8.0818 | 147.7679 | 3.302 | 180.1928 | 97.2746
6.1954 | 194.5437 | 7.8379 | 148.01 | 3.3007 | 180.4339 | 97.2718
6.1978 | 194.538 | 7.8379 | 148.0081 | 3.2993 | 180.4311 | 97.269
6.2001 | 194.5326 | 7.8379 | 148.0063 | 3.298 | 180.4284 | 97.2663
6.2025 | 194.527 | 7.7769 | 149.0654 | 3.2966 | 181.4866 | 97.2635
6.2048 | 194.5215 | 7.7159 | 148.1246 | 3.2953 | 180.5449 | 97.2608
6.2072 | 194.5159 | 7.655 | 148.1836 | 3.294 | 180.6029 | 97.2579
6.2095 | 194.5104 | 7.8379 | 147.9989 | 3.2926 | 180.4173 | 97.2552
6.213 | 194.6175 | 7.8989 | 147.9736 | 3.2925 | 180.4099 | 97.3088
6.2142 | 194.7071 | 7.533 | 148.3694 | 3.2933 | 180.8206 | 97.3536
6.2177 | 194.6988 | 7.533 | 148.3666 | 3.2913 | 180.8164 | 97.3494
6.2201 | 194.6931 | 7.7159 | 148.1818 | 3.29 | 180.6307 | 97.3466
6.2224 | 194.6877 | 7.7769 | 148.119 | 3.2887 | 180.5669 | 97.3438
6.2248 | 194.682 | 7.8379 | 148.0561 | 3.2873 | 180.5031 | 97.341
6.2271 | 194.7689 | 7.472 | 148.451 | 3.2875 | 180.9125 | 97.3845
6.2294 | 194.7633 | 7.8379 | 148.0832 | 3.2861 | 180.5437 | 97.3816
6.233 | 194.6626 | 7.7769 | 148.1106 | 3.2827 | 180.5544 | 97.3313
6.2353 | 194.6571 | 7.594 | 149.2917 | 3.2814 | 181.7346 | 97.3286
6.2377 | 194.6515 | 7.655 | 148.2288 | 3.28 | 180.6707 | 97.3257
6.24 | 194.646 | 7.594 | 148.288 | 3.2787 | 180.729 | 97.323
6.2424 | 194.7327 | 7.655 | 148.2559 | 3.2789 | 180.7114 | 97.3664
6.2447 | 194.8426 | 7.594 | 148.3535 | 3.2794 | 180.8273 | 97.4213
6.247 | 194.7216 | 7.2281 | 148.6791 | 3.2762 | 181.1327 | 97.3608
6.2494 | 194.8315 | 7.1062 | 148.8376 | 3.2768 | 181.3096 | 97.4158
6.2529 | 194.8232 | 7.2281 | 148.713 | 3.2748 | 181.1835 | 97.4116
6.2552 | 194.8177 | 7.2281 | 148.7111 | 3.2735 | 181.1807 | 97.4088
6.2576 | 194.8121 | 7.1672 | 148.7702 | 3.2721 | 181.2388 | 97.406
6.26 | 194.691 | 7.472 | 148.425 | 3.269 | 180.8735 | 97.3455
6.2623 | 194.6856 | 7.2281 | 148.6671 | 3.2677 | 181.1147 | 97.3428
6.2646 | 194.6799 | 7.3501 | 148.5432 | 3.2663 | 180.9899 | 97.34
6.2693 | 194.6689 | 7.4111 | 148.4785 | 3.2637 | 180.9233 | 97.3344
6.2705 | 194.7815 | 7.4111 | 148.5161 | 3.2649 | 180.9796 | 97.3907
6.274 | 194.8654 | 7.472 | 148.4831 | 3.2644 | 180.9607 | 97.4327
6.2763 | 194.9522 | 7.4111 | 148.573 | 3.2646 | 181.065 | 97.4761
6.2787 | 194.9466 | 7.2281 | 148.7541 | 3.2633 | 181.2452 | 97.4733
6.281 | 194.9411 | 7.2891 | 148.6913 | 3.262 | 181.1815 | 97.4706
6.2834 | 194.9355 | 7.3501 | 148.6284 | 3.2607 | 181.1176 | 97.4677
6.2869 | 194.9271 | 7.3501 | 148.6256 | 3.2587 | 181.1134 | 97.4635
6.2892 | 194.9216 | 7.2891 | 148.6848 | 3.2574 | 181.1717 | 97.4608
6.2916 | 194.916 | 7.3501 | 148.6219 | 3.2561 | 181.1079 | 97.458
6.2939 | 194.9105 | 7.2281 | 148.7421 | 3.2548 | 181.2271 | 97.4552
6.2963 | 194.9049 | 7.3501 | 148.6182 | 3.2535 | 181.1023 | 97.4524
6.2986 | 194.8994 | 7.4111 | 148.5554 | 3.2522 | 181.0386 | 97.4497
6.301 | 194.8937 | 7.472 | 148.4926 | 3.2509 | 180.9749 | 97.4469
6.3045 | 195.0009 | 7.2891 | 148.7112 | 3.2508 | 181.2113 | 97.5004
6.3068 | 195.0875 | 7.4111 | 148.6181 | 3.251 | 181.1326 | 97.5437
6.3092 | 195.082 | 7.1672 | 148.8601 | 3.2497 | 181.3738 | 97.541
6.3115 | 194.9841 | 7.2891 | 148.7056 | 3.2469 | 181.2029 | 97.492
6.3139 | 194.9784 | 7.1062 | 148.8866 | 3.2456 | 181.383 | 97.4892
6.3162 | 194.973 | 7.2281 | 148.7629 | 3.2443 | 181.2584 | 97.4865
6.3186 | 194.9673 | 7.2281 | 148.761 | 3.243 | 181.2556 | 97.4837
6.3209 | 194.9619 | 7.1062 | 148.8811 | 3.2417 | 181.3747 | 97.4809
6.3233 | 194.9562 | 6.7403 | 149.2451 | 3.2404 | 181.7378 | 97.4781
6.3256 | 194.9507 | 6.9232 | 149.0604 | 3.2392 | 181.5522 | 97.4754
6.328 | 194.9451 | 6.9842 | 148.9975 | 3.2378 | 181.4883 | 97.4725
6.3303 | 194.9396 | 6.9232 | 149.0567 | 3.2366 | 181.5466 | 97.4698
6.3327 | 195.1184 | 6.9842 | 149.0553 | 3.2382 | 181.575 | 97.5592
6.3362 | 195.11 | 6.9232 | 149.1135 | 3.2362 | 181.6318 | 97.555
6.3385 | 195.1046 | 6.6793 | 149.3556 | 3.235 | 181.873 | 97.5523
6.3409 | 195.0989 | 6.6183 | 149.4147 | 3.2337 | 181.9312 | 97.5495
6.3432 | 195.0934 | 6.6183 | 149.4128 | 3.2324 | 181.9284 | 97.5467
6.3456 | 195.0878 | 6.8013 | 149.228 | 3.2311 | 181.7426 | 97.5439
6.3479 | 195.1976 | 6.9232 | 149.1427 | 3.2317 | 181.6756 | 97.5988
6.3503 | 195.1919 | 7.0452 | 149.0188 | 3.2304 | 181.5508 | 97.596
6.3526 | 195.1864 | 7.1062 | 148.9559 | 3.2291 | 181.487 | 97.5932
6.355 | 195.1808 | 7.2281 | 148.8322 | 3.2278 | 181.3623 | 97.5904
6.3584 | 195.1726 | 6.9842 | 149.0733 | 3.2259 | 181.6021 | 97.5863
6.3608 | 195.1669 | 6.9232 | 149.1324 | 3.2246 | 181.6603 | 97.5835
6.3632 | 195.2535 | 6.9232 | 149.1613 | 3.2248 | 181.7035 | 97.6267
6.3655 | 195.3402 | 6.9232 | 149.1902 | 3.225 | 181.7469 | 97.6701
6.3679 | 195.2423 | 6.8622 | 149.2186 | 3.2222 | 181.759 | 97.6212
6.3702 | 195.2368 | 6.7403 | 149.3386 | 3.221 | 181.8781 | 97.6184
6.3726 | 195.2312 | 6.9232 | 149.1539 | 3.2197 | 181.6924 | 97.6156
6.3749 | 195.2257 | 6.8013 | 149.2739 | 3.2184 | 181.8116 | 97.6129
6.3784 | 195.2173 | 6.9842 | 149.0882 | 3.2165 | 181.6245 | 97.6087
6.3807 | 195.304 | 6.6183 | 149.483 | 3.2167 | 182.0337 | 97.652
6.3842 | 195.2956 | 6.9842 | 149.1143 | 3.2148 | 181.6636 | 97.6478
6.3866 | 195.4052 | 6.9842 | 149.1509 | 3.2153 | 181.7184 | 97.7026
6.3889 | 195.2845 | 6.5574 | 149.5374 | 3.2123 | 182.0848 | 97.6422
6.3913 | 195.2788 | 6.5574 | 149.5355 | 3.211 | 182.082 | 97.6394
6.3936 | 195.3885 | 6.4964 | 149.6331 | 3.2115 | 182.1979 | 97.6943
6.396 | 195.5672 | 6.3135 | 149.8756 | 3.2131 | 182.4701 | 97.7836
6.3983 | 195.3774 | 6.4354 | 149.6904 | 3.209 | 182.2533 | 97.6887
6.4007 | 195.556 | 6.4964 | 149.6889 | 3.2106 | 182.2816 | 97.778
6.403 | 195.5506 | 6.6183 | 149.5652 | 3.2094 | 182.157 | 97.7753
6.4054 | 195.5449 | 6.6793 | 149.5023 | 3.2081 | 182.0931 | 97.7724
6.4077 | 195.5394 | 6.8622 | 149.3176 | 3.2068 | 181.9075 | 97.7697
6.4112 | 195.531 | 6.8013 | 149.3757 | 3.2049 | 181.9642 | 97.7655
6.4136 | 195.5253 | 6.9232 | 149.2519 | 3.2037 | 181.8395 | 97.7627
6.4159 | 195.635 | 6.6183 | 149.5934 | 3.2042 | 182.1992 | 97.8175
6.4183 | 195.6293 | 6.8013 | 149.4085 | 3.2029 | 182.0134 | 97.8147
6.4206 | 195.6238 | 7.1672 | 149.0407 | 3.2017 | 181.6447 | 97.8119
6.423 | 195.7103 | 6.8013 | 149.4355 | 3.2019 | 182.0539 | 97.8552
6.4253 | 195.7048 | 7.1672 | 149.0677 | 3.2006 | 181.6852 | 97.8524
6.4277 | 195.6991 | 7.0452 | 149.1878 | 3.1994 | 181.8044 | 97.8496
6.4312 | 195.6907 | 6.7403 | 149.4899 | 3.1975 | 182.1051 | 97.8454
6.4324 | 195.688 | 6.6793 | 149.55 | 3.1969 | 182.1647 | 97.844
6.4347 | 195.5904 | 7.0452 | 149.1516 | 3.1942 | 181.75 | 97.7952
6.437 | 195.6768 | 6.7403 | 150.4853 | 3.1944 | 183.0981 | 97.8384
6.4406 | 195.7835 | 6.6793 | 149.5819 | 3.1943 | 182.2125 | 97.8918
6.4429 | 195.778 | 6.7403 | 149.519 | 3.193 | 182.1487 | 97.889
6.4453 | 195.7724 | 6.7403 | 149.5172 | 3.1918 | 182.1459 | 97.8862
6.4476 | 195.7669 | 6.8013 | 149.4543 | 3.1905 | 182.0821 | 97.8834
6.45 | 195.6461 | 6.9842 | 149.2312 | 3.1875 | 181.8388 | 97.823
6.4523 | 195.7557 | 6.6793 | 149.5726 | 3.188 | 182.1985 | 97.8778
6.4546 | 195.75 | 6.8622 | 149.3878 | 3.1868 | 182.0128 | 97.875
6.4569 | 195.7445 | 6.3745 | 149.8737 | 3.1856 | 182.4978 | 97.8723
6.4605 | 195.8282 | 6.6183 | 149.6578 | 3.1851 | 182.2958 | 97.9141
6.4629 | 195.8225 | 6.6793 | 149.5949 | 3.1838 | 182.232 | 97.9113
6.4652 | 195.817 | 6.6183 | 149.654 | 3.1826 | 182.2902 | 97.9085
6.4676 | 195.8113 | 6.7403 | 149.5301 | 3.1814 | 182.1654 | 97.9057
6.4699 | 195.8058 | 6.5574 | 149.7112 | 3.1801 | 182.3455 | 97.9029
6.4722 | 195.8002 | 6.6793 | 149.5874 | 3.1789 | 182.2208 | 97.9001
6.4745 | 195.7947 | 6.6793 | 150.5856 | 3.1777 | 183.218 | 97.8973
6.4769 | 195.789 | 6.7403 | 149.5227 | 3.1764 | 182.1542 | 97.8945
6.4792 | 195.7835 | 6.8622 | 149.399 | 3.1752 | 182.0295 | 97.8917
6.4828 | 195.8671 | 6.9232 | 149.3658 | 3.1748 | 182.0104 | 97.9336
6.4852 | 195.9766 | 6.8622 | 149.4633 | 3.1753 | 182.1261 | 97.9883
6.4875 | 195.856 | 6.5574 | 149.7279 | 3.1723 | 182.3706 | 97.928
6.491 | 195.8475 | 6.8013 | 149.4812 | 3.1704 | 182.1225 | 97.9238
6.4933 | 195.75 | 6.6183 | 149.6317 | 3.1678 | 182.2567 | 97.875
6.4957 | 195.7443 | 6.6183 | 149.6298 | 3.1666 | 182.2538 | 97.8721
6.4968 | 195.7415 | 6.7403 | 149.5069 | 3.1659 | 182.1305 | 97.8708
6.5004 | 195.8252 | 6.4964 | 149.7787 | 3.1655 | 182.4162 | 97.9126
6.5028 | 195.8195 | 6.4964 | 149.7768 | 3.1643 | 182.4133 | 97.9097
6.5051 | 195.814 | 6.2525 | 150.0188 | 3.1631 | 182.6545 | 97.907
6.5074 | 195.9234 | 6.6183 | 149.6895 | 3.1636 | 182.3434 | 97.9617
6.5097 | 195.9179 | 6.4964 | 149.8096 | 3.1624 | 182.4625 | 97.9589
6.5121 | 195.9122 | 6.6183 | 149.6858 | 3.1611 | 182.3378 | 97.9561
6.5156 | 196.088 | 6.4354 | 149.9273 | 3.1622 | 182.6086 | 98.044
6.518 | 196.0823 | 6.4354 | 149.9254 | 3.1609 | 182.6058 | 98.0412
6.5203 | 195.9848 | 6.5574 | 149.7709 | 3.1583 | 182.435 | 97.9924
6.5227 | 196.0711 | 6.4354 | 149.9216 | 3.1585 | 182.6002 | 98.0356
6.525 | 195.9734 | 6.2525 | 150.072 | 3.1558 | 182.7342 | 97.9867
6.5273 | 196.0599 | 6.6183 | 149.735 | 3.156 | 182.4117 | 98.03
6.5297 | 196.1693 | 6.6793 | 149.7105 | 3.1566 | 182.4053 | 98.0846
6.532 | 196.1638 | 6.7403 | 150.6476 | 3.1554 | 183.3416 | 98.0819
6.5344 | 196.0431 | 6.6183 | 149.7294 | 3.1524 | 182.4032 | 98.0215
6.5367 | 196.0375 | 6.5574 | 149.7884 | 3.1512 | 182.4614 | 98.0188
6.5391 | 196.1469 | 6.4354 | 149.9469 | 3.1517 | 182.638 | 98.0734
6.5426 | 196.2306 | 6.1915 | 150.2187 | 3.1513 | 182.9238 | 98.1153
6.5449 | 196.2249 | 6.1915 | 150.2168 | 3.1501 | 182.921 | 98.1125
6.5473 | 196.2194 | 6.3135 | 150.093 | 3.1489 | 182.7962 | 98.1097
6.5496 | 196.2137 | 6.4964 | 149.9082 | 3.1476 | 182.6105 | 98.1069
6.552 | 196.208 | 6.3135 | 150.0892 | 3.1464 | 182.7905 | 98.104
6.5543 | 196.2025 | 6.4354 | 149.9654 | 3.1452 | 182.6659 | 98.1013
6.5567 | 196.2888 | 6.2525 | 150.1771 | 3.1454 | 182.8919 | 98.1444
6.559 | 196.2833 | 6.4964 | 149.9314 | 3.1442 | 182.6453 | 98.1417
6.5614 | 196.1856 | 6.2525 | 150.1427 | 3.1416 | 182.8403 | 98.0928
6.5637 | 196.1801 | 6.3135 | 150.0799 | 3.1404 | 182.7766 | 98.0901
6.5661 | 196.2664 | 6.5574 | 149.8647 | 3.1406 | 182.5758 | 98.1332
6.5695 | 196.2581 | 6.3745 | 150.0449 | 3.1388 | 182.7546 | 98.1291
6.5708 | 196.3702 | 6.3745 | 150.0822 | 3.1399 | 182.8106 | 98.1851
6.5743 | 196.3617 | 6.4354 | 150.0185 | 3.1381 | 182.7455 | 98.1809
6.5766 | 196.3562 | 6.5574 | 149.8947 | 3.1369 | 182.6207 | 98.1781
6.579 | 196.3505 | 6.4354 | 150.0148 | 3.1357 | 182.7399 | 98.1753
6.5813 | 196.437 | 6.3745 | 150.1045 | 3.1359 | 182.844 | 98.2185
6.5837 | 196.4313 | 6.1915 | 150.2856 | 3.1347 | 183.0241 | 98.2156
6.586 | 196.4258 | 6.3745 | 150.1008 | 3.1335 | 182.8384 | 98.2129
6.5895 | 196.4173 | 6.3745 | 150.0979 | 3.1317 | 182.8341 | 98.2086
6.5918 | 196.3198 | 6.2525 | 150.1874 | 3.1291 | 182.9074 | 98.1599
6.5942 | 196.4061 | 6.5574 | 149.9113 | 3.1293 | 182.6456 | 98.203
6.5965 | 196.4005 | 6.1306 | 150.3362 | 3.1281 | 183.0697 | 98.2003
6.5989 | 196.4868 | 6.1306 | 150.365 | 3.1283 | 183.1128 | 98.2434
6.6024 | 196.5933 | 6.0086 | 150.5225 | 3.1282 | 183.2881 | 98.2967
6.6047 | 196.5878 | 6.0696 | 150.4597 | 3.127 | 183.2243 | 98.2939
6.6083 | 196.4644 | 6.0696 | 150.4185 | 3.1235 | 183.1626 | 98.2322
6.6107 | 196.4587 | 6.0696 | 150.4166 | 3.1223 | 183.1597 | 98.2293
6.613 | 196.4531 | 6.1306 | 150.3538 | 3.1211 | 183.096 | 98.2266
6.6153 | 196.4474 | 6.3745 | 150.108 | 3.1199 | 182.8492 | 98.2237
6.6177 | 196.5568 | 6.2525 | 150.2664 | 3.1205 | 183.0259 | 98.2784
6.62 | 196.5511 | 6.1915 | 150.3255 | 3.1193 | 183.0841 | 98.2756
6.6235 | 196.4279 | 6.0086 | 150.4674 | 3.1158 | 183.2054 | 98.214
6.6259 | 196.4222 | 6.1915 | 150.2826 | 3.1146 | 183.0196 | 98.2111
6.6283 | 196.5314 | 5.9476 | 150.5629 | 3.1151 | 183.3181 | 98.2657
6.6306 | 196.411 | 5.8257 | 150.6446 | 3.1122 | 183.3798 | 98.2055
6.6329 | 196.6121 | 5.7647 | 150.7727 | 3.1141 | 183.5414 | 98.3061
6.6353 | 196.6066 | 5.7647 | 150.7708 | 3.1129 | 183.5386 | 98.3033
6.6376 | 196.6009 | 5.8867 | 150.6469 | 3.1117 | 183.4137 | 98.3004
6.6399 | 196.3885 | 5.8867 | 150.5761 | 3.1075 | 183.3076 | 98.1943
6.6435 | 196.5869 | 5.7037 | 150.8253 | 3.1088 | 183.5897 | 98.2934
6.6458 | 196.4894 | 5.8867 | 150.6098 | 3.1062 | 183.358 | 98.2447
6.6482 | 196.5756 | 5.7037 | 150.8215 | 3.1064 | 183.5841 | 98.2878
6.6505 | 196.662 | 5.8867 | 150.6673 | 3.1066 | 183.4443 | 98.331
6.6529 | 196.6563 | 5.8867 | 150.6654 | 3.1055 | 183.4415 | 98.3282
6.6552 | 196.7655 | 5.8867 | 150.7018 | 3.106 | 183.4961 | 98.3828
6.6587 | 196.7572 | 5.7647 | 150.821 | 3.1042 | 183.6139 | 98.3786
6.6611 | 196.7515 | 5.7647 | 150.8191 | 3.103 | 183.611 | 98.3757
6.6634 | 196.8379 | 5.9476 | 150.665 | 3.1033 | 183.4713 | 98.4189
6.6669 | 196.8294 | 5.8867 | 150.7231 | 3.1015 | 183.528 | 98.4147
6.6681 | 196.7347 | 5.8867 | 150.6915 | 3.0995 | 183.4806 | 98.3673
6.6705 | 196.729 | 5.8257 | 150.7506 | 3.0983 | 183.5388 | 98.3645
6.6728 | 196.7234 | 6.1915 | 150.383 | 3.0972 | 183.1702 | 98.3617
6.6751 | 196.7177 | 6.1306 | 150.442 | 3.096 | 183.2283 | 98.3589
6.6775 | 196.7122 | 6.1306 | 150.4401 | 3.0949 | 183.2255 | 98.3561
6.681 | 196.7956 | 6.2525 | 150.346 | 3.0945 | 183.1453 | 98.3978
6.6834 | 196.7899 | 6.1306 | 150.466 | 3.0933 | 183.2643 | 98.3949
6.6857 | 196.7844 | 6.0696 | 150.5252 | 3.0921 | 183.3226 | 98.3922
6.6869 | 196.7814 | 6.1915 | 151.4023 | 3.0915 | 184.1992 | 98.3907
6.6904 | 196.9798 | 6.1306 | 150.5293 | 3.0929 | 183.3593 | 98.4899
6.6927 | 196.9741 | 5.8257 | 150.8323 | 3.0917 | 183.6614 | 98.4871
6.6951 | 197.0604 | 6.0086 | 150.6782 | 3.0919 | 183.5216 | 98.5302
6.6974 | 196.9628 | 6.0086 | 150.6457 | 3.0894 | 183.4728 | 98.4814
6.6997 | 196.9573 | 5.8257 | 150.8267 | 3.0882 | 183.6529 | 98.4786
6.7033 | 197.0407 | 6.0086 | 150.6716 | 3.0878 | 183.5117 | 98.5203
6.7044 | 197.0379 | 5.6428 | 151.0365 | 3.0873 | 183.8761 | 98.5189
6.708 | 197.0294 | 5.5818 | 151.0947 | 3.0855 | 183.9329 | 98.5147
6.7103 | 197.0237 | 5.8257 | 150.8489 | 3.0843 | 183.6861 | 98.5118
6.7139 | 197.0152 | 5.5818 | 151.0899 | 3.0826 | 183.9258 | 98.5076
6.7162 | 197.0096 | 5.5818 | 151.0881 | 3.0814 | 183.923 | 98.5048
6.7186 | 197.0039 | 5.4598 | 151.2082 | 3.0803 | 184.0422 | 98.502
6.7209 | 197.0902 | 5.7037 | 150.993 | 3.0805 | 183.8414 | 98.5451
6.7244 | 197.1965 | 5.5208 | 151.2114 | 3.0804 | 184.0775 | 98.5983
6.7267 | 197.0762 | 5.5818 | 151.1103 | 3.0776 | 183.9563 | 98.5381
6.7291 | 197.0704 | 5.5208 | 151.1693 | 3.0764 | 184.0144 | 98.5352
6.7314 | 197.1797 | 5.5818 | 151.1448 | 3.077 | 184.008 | 98.5898
6.7338 | 197.0592 | 5.5818 | 151.1046 | 3.0741 | 183.9478 | 98.5296
6.7362 | 197.0534 | 5.6428 | 151.0417 | 3.0729 | 183.8839 | 98.5267
6.7385 | 197.0479 | 5.7647 | 150.9179 | 3.0718 | 183.7592 | 98.5239
6.7409 | 197.157 | 5.6428 | 151.0762 | 3.0723 | 183.9357 | 98.5785
6.7432 | 197.0366 | 5.8867 | 150.7922 | 3.0695 | 183.6316 | 98.5183
6.7455 | 197.1457 | 5.8257 | 150.8895 | 3.07 | 183.7471 | 98.5728
6.7479 | 197.2319 | 5.5818 | 151.1622 | 3.0703 | 184.0342 | 98.616
6.7502 | 197.2262 | 5.9476 | 150.7945 | 3.0691 | 183.6655 | 98.6131
6.7525 | 197.3125 | 5.8257 | 150.9451 | 3.0693 | 183.8305 | 98.6562
6.7549 | 197.3067 | 5.9476 | 150.8213 | 3.0682 | 183.7058 | 98.6534
6.7584 | 197.2984 | 6.0696 | 150.6965 | 3.0665 | 183.5796 | 98.6492
6.7608 | 197.2927 | 5.7647 | 150.9995 | 3.0653 | 183.8816 | 98.6463
6.7631 | 197.4017 | 5.7037 | 151.0969 | 3.0658 | 183.9972 | 98.7009
6.7655 | 197.2814 | 5.7037 | 152.0568 | 3.063 | 184.937 | 98.6407
6.7678 | 197.3904 | 5.4598 | 151.337 | 3.0635 | 184.2354 | 98.6952
6.7701 | 197.3848 | 5.5208 | 151.2741 | 3.0624 | 184.1716 | 98.6924
6.7725 | 197.3791 | 5.4598 | 151.3332 | 3.0613 | 184.2298 | 98.6896
6.7748 | 197.3736 | 5.5208 | 151.2704 | 3.0601 | 184.166 | 98.6868
6.7772 | 197.2531 | 5.5818 | 151.1692 | 3.0573 | 184.0447 | 98.6265
6.7807 | 197.3595 | 5.3989 | 151.3876 | 3.0573 | 184.2808 | 98.6797
6.7831 | 197.3537 | 5.2159 | 151.5687 | 3.0561 | 184.461 | 98.6769
6.7854 | 197.3482 | 5.6428 | 151.1399 | 3.055 | 184.0313 | 98.6741
6.7877 | 197.4342 | 5.155 | 151.6564 | 3.0552 | 184.5621 | 98.7171
6.7901 | 197.4285 | 5.094 | 151.7155 | 3.054 | 184.6202 | 98.7142
6.7924 | 197.3312 | 5.155 | 151.6221 | 3.0516 | 184.5106 | 98.6656
6.796 | 197.3226 | 5.3379 | 151.4363 | 3.0499 | 184.3234 | 98.6613
6.7971 | 197.4116 | 5.3379 | 151.466 | 3.0507 | 184.3679 | 98.7058
6.8007 | 197.4031 | 5.5208 | 151.2802 | 3.0489 | 184.1808 | 98.7016
6.803 | 197.3976 | 5.3989 | 151.4003 | 3.0478 | 184.2999 | 98.6988
6.8053 | 197.7818 | 5.3989 | 151.5284 | 3.0524 | 184.492 | 98.8909
6.8076 | 197.2945 | 5.2769 | 151.4879 | 3.0442 | 184.3703 | 98.6472
6.81 | 197.2888 | 5.2159 | 151.547 | 3.0431 | 184.4285 | 98.6444
6.8136 | 197.4638 | 5.2159 | 151.6054 | 3.0441 | 184.516 | 98.7319
6.8147 | 197.461 | 5.094 | 151.7263 | 3.0435 | 184.6365 | 98.7305
6.8183 | 197.3607 | 5.3989 | 151.388 | 3.0405 | 184.2815 | 98.6804
6.8206 | 197.5616 | 5.2159 | 151.638 | 3.0424 | 184.5649 | 98.7808
6.8229 | 197.5558 | 5.3989 | 151.453 | 3.0412 | 184.379 | 98.7779
6.8265 | 197.4326 | 5.5208 | 151.2901 | 3.0378 | 184.1955 | 98.7163
6.8288 | 197.5417 | 5.5818 | 151.2654 | 3.0384 | 184.1891 | 98.7709
6.8312 | 197.536 | 5.3379 | 151.5074 | 3.0373 | 184.4301 | 98.768
6.8346 | 197.5276 | 5.2769 | 151.5656 | 3.0356 | 184.4869 | 98.7638
6.837 | 197.5219 | 5.5818 | 151.2588 | 3.0345 | 184.1792 | 98.761
6.8394 | 197.8143 | 5.3989 | 151.5392 | 3.0377 | 184.5082 | 98.9071
6.8417 | 197.5106 | 5.4598 | 151.3771 | 3.0322 | 184.2955 | 98.7553
6.8441 | 197.5966 | 5.9476 | 150.9179 | 3.0324 | 183.8507 | 98.7983
6.8464 | 197.591 | 5.6428 | 151.2209 | 3.0313 | 184.1527 | 98.7955
6.8488 | 197.4935 | 5.6428 | 152.1884 | 3.0288 | 185.104 | 98.7468
6.8522 | 197.5769 | 5.3989 | 151.4601 | 3.0285 | 184.3896 | 98.7885
6.8535 | 197.574 | 5.5208 | 151.3372 | 3.0279 | 184.2662 | 98.787
6.8569 | 197.5656 | 5.5208 | 151.3344 | 3.0263 | 184.262 | 98.7828
6.8593 | 197.5599 | 5.155 | 151.6983 | 3.0252 | 184.6249 | 98.7799
6.8616 | 197.5543 | 5.5208 | 151.3306 | 3.0241 | 184.2563 | 98.7771
6.864 | 197.5485 | 5.2159 | 151.6336 | 3.0229 | 184.5584 | 98.7743
6.8664 | 197.5428 | 5.3379 | 151.5097 | 3.0218 | 184.4335 | 98.7714
6.8687 | 197.5372 | 5.3989 | 151.4468 | 3.0207 | 184.3697 | 98.7686
6.8711 | 197.6232 | 5.094 | 151.7804 | 3.0209 | 184.7176 | 98.8116
6.8734 | 197.7322 | 5.3989 | 151.5118 | 3.0215 | 184.4672 | 98.8661
6.8757 | 197.7265 | 5.7037 | 151.2051 | 3.0204 | 184.1595 | 98.8632
6.878 | 197.6063 | 5.3379 | 151.5309 | 3.0176 | 184.4652 | 98.8031
6.8816 | 197.7124 | 5.4598 | 152.4443 | 3.0176 | 185.3964 | 98.8562
6.8839 | 197.7068 | 5.155 | 151.7473 | 3.0165 | 184.6984 | 98.8534
6.8863 | 197.701 | 5.3379 | 151.5624 | 3.0154 | 184.5126 | 98.8505
6.8886 | 197.7872 | 5.2159 | 151.7132 | 3.0156 | 184.6777 | 98.8936
6.891 | 197.7814 | 5.4598 | 151.4673 | 3.0145 | 184.4309 | 98.8907
6.8945 | 197.7729 | 5.5208 | 151.4035 | 3.0128 | 184.3656 | 98.8864
6.8968 | 197.7673 | 5.6428 | 151.2796 | 3.0117 | 184.2408 | 98.8836
6.8992 | 197.7615 | 5.094 | 151.8265 | 3.0106 | 184.7868 | 98.8808
6.9015 | 197.8476 | 5.2159 | 151.7333 | 3.0108 | 184.7079 | 98.9238
6.9039 | 197.9565 | 5.094 | 151.8915 | 3.0114 | 184.8842 | 98.9782
6.9074 | 197.7417 | 5.033 | 151.8809 | 3.0067 | 184.8378 | 98.8708
6.9097 | 197.7361 | 5.033 | 151.879 | 3.0056 | 184.835 | 98.868
6.9121 | 197.822 | 5.094 | 151.8467 | 3.0058 | 184.817 | 98.911
6.9144 | 197.8164 | 5.094 | 151.8448 | 3.0048 | 184.8142 | 98.9082
6.9168 | 197.719 | 5.2769 | 151.6294 | 3.0023 | 184.5826 | 98.8595
6.9191 | 197.8051 | 5.2159 | 151.7191 | 3.0026 | 184.6866 | 98.9025
6.9215 | 197.9139 | 4.972 | 151.9993 | 3.0031 | 184.9849 | 98.9569
6.9238 | 197.9083 | 4.8501 | 152.1193 | 3.002 | 185.1041 | 98.9542
6.9262 | 197.9025 | 4.7891 | 152.1784 | 3.0009 | 185.1622 | 98.9513
6.9297 | 197.894 | 5.033 | 151.9317 | 2.9993 | 184.914 | 98.947
6.932 | 197.9801 | 4.9111 | 152.0823 | 2.9995 | 185.0789 | 98.99
6.9344 | 197.9743 | 4.9111 | 152.0803 | 2.9984 | 185.076 | 98.9871
6.9378 | 198.0805 | 4.9111 | 152.1157 | 2.9984 | 185.1291 | 99.0402
6.9402 | 197.9602 | 4.7891 | 152.1976 | 2.9957 | 185.191 | 98.9801
6.9426 | 197.9544 | 4.9111 | 152.0737 | 2.9945 | 185.0661 | 98.9772
6.9461 | 197.946 | 4.972 | 152.01 | 2.9929 | 185.001 | 98.973
6.9484 | 197.9403 | 5.2769 | 151.7032 | 2.9918 | 184.6932 | 98.9701
6.9508 | 198.1408 | 5.2769 | 151.77 | 2.9937 | 184.7935 | 99.0704
6.9531 | 198.1351 | 5.155 | 151.89 | 2.9926 | 184.9125 | 99.0675
6.9554 | 198.0379 | 5.155 | 151.8576 | 2.9902 | 184.8639 | 99.0189
6.9578 | 198.1237 | 4.9111 | 152.1301 | 2.9904 | 185.1508 | 99.0619
6.9614 | 198.1151 | 4.9111 | 152.1273 | 2.9888 | 185.1465 | 99.0576
6.9625 | 198.1124 | 5.033 | 152.0045 | 2.9882 | 185.0232 | 99.0562
6.966 | 198.1038 | 4.972 | 152.0626 | 2.9866 | 185.0799 | 99.0519
6.9684 | 198.0982 | 4.972 | 152.0607 | 2.9855 | 185.0771 | 99.0491
6.9707 | 198.0924 | 5.094 | 151.9368 | 2.9844 | 184.9522 | 99.0462
6.973 | 198.1784 | 4.7891 | 152.2704 | 2.9847 | 185.3001 | 99.0892
6.9754 | 198.0811 | 4.972 | 152.055 | 2.9823 | 185.0685 | 99.0405
6.9777 | 198.0755 | 4.8501 | 152.1751 | 2.9812 | 185.1876 | 99.0377
6.9801 | 198.1613 | 5.033 | 152.0208 | 2.9814 | 185.0477 | 99.0807
6.9824 | 198.0641 | 5.094 | 151.9274 | 2.979 | 184.9381 | 99.0321
6.9848 | 198.0584 | 5.033 | 151.9865 | 2.9779 | 184.9962 | 99.0292
6.9871 | 198.1444 | 5.033 | 152.0151 | 2.9782 | 185.0392 | 99.0722
6.9895 | 198.1386 | 5.033 | 152.0132 | 2.9771 | 185.0363 | 99.0693
6.993 | 198.3361 | 4.7281 | 152.3839 | 2.9784 | 185.4399 | 99.168
6.9953 | 198.3305 | 4.7281 | 152.3821 | 2.9773 | 185.4371 | 99.1652
6.9977 | 198.3247 | 4.6672 | 152.441 | 2.9763 | 185.4952 | 99.1624
7 | 198.3191 | 4.6672 | 152.4392 | 2.9752 | 185.4924 | 99.1596
7.0024 | 198.4049 | 4.4842 | 152.6508 | 2.9754 | 185.7183 | 99.2025
7.0047 | 198.3993 | 4.6062 | 152.5269 | 2.9743 | 185.5935 | 99.1997
7.0082 | 198.2992 | 4.7891 | 152.3106 | 2.9714 | 185.3605 | 99.1496
7.0106 | 198.385 | 4.8501 | 152.2782 | 2.9716 | 185.3424 | 99.1925
7.0129 | 198.3794 | 4.6672 | 152.4593 | 2.9706 | 185.5225 | 99.1897
7.0153 | 198.3736 | 4.7891 | 152.3354 | 2.9695 | 185.3977 | 99.1868
7.0176 | 198.368 | 4.5452 | 152.5775 | 2.9684 | 185.6388 | 99.184
7.02 | 198.3622 | 4.7281 | 152.3926 | 2.9673 | 185.453 | 99.1811
7.0235 | 198.4681 | 4.7891 | 152.3669 | 2.9674 | 185.4449 | 99.234
7.0258 | 198.4625 | 4.7891 | 152.3651 | 2.9663 | 185.4421 | 99.2312
7.0282 | 198.4567 | 4.7891 | 152.3631 | 2.9652 | 185.4393 | 99.2284
7.0305 | 198.4511 | 4.7281 | 152.4223 | 2.9642 | 185.4975 | 99.2256
7.0329 | 198.3309 | 4.972 | 152.1383 | 2.9614 | 185.1935 | 99.1655
7.0352 | 198.4397 | 4.7281 | 152.4185 | 2.962 | 185.4918 | 99.2199
7.0376 | 198.434 | 4.7281 | 152.4166 | 2.9609 | 185.4889 | 99.217
7.0399 | 198.4284 | 4.6672 | 152.4756 | 2.9599 | 185.547 | 99.2142
7.0434 | 198.4198 | 4.6062 | 152.5337 | 2.9583 | 185.6037 | 99.2099
7.0458 | 198.4142 | 4.5452 | 152.5929 | 2.9572 | 185.6619 | 99.2071
7.0481 | 198.4084 | 4.5452 | 152.5909 | 2.9561 | 185.659 | 99.2042
7.0517 | 198.3998 | 4.6062 | 152.5271 | 2.9545 | 185.5937 | 99.1999
7.054 | 198.3942 | 4.5452 | 152.5862 | 2.9535 | 185.6519 | 99.1971
7.0564 | 198.5715 | 4.3622 | 152.8283 | 2.955 | 185.9235 | 99.2857
7.0587 | 198.4743 | 4.4842 | 152.6739 | 2.9527 | 185.753 | 99.2372
7.061 | 198.5601 | 4.5452 | 152.6415 | 2.9529 | 185.7348 | 99.28
7.0634 | 198.5545 | 4.4842 | 152.7006 | 2.9518 | 185.793 | 99.2772
7.0657 | 198.4572 | 4.6672 | 152.4852 | 2.9495 | 185.5614 | 99.2286
7.068 | 198.5431 | 4.6672 | 152.5138 | 2.9497 | 185.6043 | 99.2715
7.0704 | 198.6517 | 4.9111 | 152.3061 | 2.9503 | 185.4147 | 99.3258
7.0727 | 198.6461 | 4.6672 | 153.5482 | 2.9492 | 186.6558 | 99.323
7.0763 | 198.6375 | 4.6672 | 152.5453 | 2.9476 | 185.6515 | 99.3187
7.0786 | 198.6317 | 4.5452 | 152.6654 | 2.9466 | 185.7706 | 99.3158
7.081 | 198.6261 | 4.6062 | 152.6025 | 2.9455 | 185.7068 | 99.313
7.0833 | 198.7118 | 3.9964 | 153.2409 | 2.9457 | 186.3595 | 99.3559
7.0869 | 198.7032 | 4.4842 | 152.7502 | 2.9442 | 185.8674 | 99.3516
7.088 | 198.6089 | 4.4232 | 152.7798 | 2.9423 | 185.8813 | 99.3045
7.0916 | 198.6003 | 4.3622 | 152.8379 | 2.9408 | 185.938 | 99.3002
7.0939 | 198.6862 | 4.4842 | 152.7445 | 2.941 | 185.8589 | 99.3431
7.0962 | 198.5889 | 4.2403 | 152.956 | 2.9387 | 186.0542 | 99.2945
7.0986 | 198.6748 | 4.5452 | 152.6797 | 2.9389 | 185.7922 | 99.3374
7.1009 | 198.669 | 4.2403 | 152.9827 | 2.9378 | 186.0942 | 99.3345
7.1032 | 198.6634 | 3.9354 | 153.2857 | 2.9368 | 186.3963 | 99.3317
7.1056 | 198.6576 | 4.2403 | 152.9789 | 2.9357 | 186.0885 | 99.3288
7.1092 | 198.7405 | 4.3013 | 152.9455 | 2.9354 | 186.0689 | 99.3702
7.1103 | 198.6462 | 4.2403 | 152.9751 | 2.9336 | 186.0828 | 99.3231
7.1138 | 198.6376 | 4.2403 | 152.9722 | 2.9321 | 186.0785 | 99.3188
7.1162 | 198.7235 | 4.3013 | 152.9399 | 2.9323 | 186.0604 | 99.3617
7.1197 | 198.7149 | 4.0574 | 153.1809 | 2.9307 | 186.3 | 99.3574
7.122 | 198.7092 | 4.1793 | 153.0571 | 2.9297 | 186.1753 | 99.3546
7.1244 | 198.7035 | 4.1793 | 153.0552 | 2.9287 | 186.1724 | 99.3517
7.1268 | 198.6977 | 4.1793 | 153.0533 | 2.9276 | 186.1695 | 99.3488
7.1291 | 198.6921 | 4.2403 | 152.9904 | 2.9266 | 186.1057 | 99.346
7.1314 | 198.8006 | 3.9964 | 153.2705 | 2.9271 | 186.4039 | 99.4003
7.1338 | 198.6806 | 3.9964 | 153.2305 | 2.9245 | 186.3439 | 99.3403
7.1373 | 198.672 | 3.9354 | 153.2886 | 2.9229 | 186.4006 | 99.336
7.1396 | 198.7807 | 4.1793 | 153.0809 | 2.9235 | 186.2111 | 99.3904
7.142 | 198.7749 | 4.4232 | 152.8351 | 2.9224 | 185.9643 | 99.3875
7.1443 | 198.8608 | 4.3013 | 152.9856 | 2.9227 | 186.1291 | 99.4304
7.1467 | 198.9464 | 4.3013 | 153.0142 | 2.9229 | 186.1719 | 99.4732
7.149 | 198.8493 | 3.9354 | 153.3477 | 2.9206 | 186.4893 | 99.4247
7.1525 | 198.8407 | 3.9354 | 153.3448 | 2.9191 | 186.485 | 99.4204
7.1549 | 198.8349 | 3.9354 | 153.3429 | 2.918 | 186.4821 | 99.4175
7.1572 | 198.7379 | 3.9964 | 153.2496 | 2.9157 | 186.3725 | 99.3689
7.1607 | 198.7293 | 4.0574 | 153.1857 | 2.9141 | 186.3072 | 99.3646
7.1631 | 198.8149 | 3.9354 | 153.3362 | 2.9144 | 186.4721 | 99.4075
7.1654 | 198.8093 | 3.7524 | 153.5174 | 2.9134 | 186.6522 | 99.4046
7.1678 | 198.8035 | 3.9964 | 153.2714 | 2.9123 | 186.4054 | 99.4018
7.1713 | 198.7951 | 4.1793 | 153.0857 | 2.9108 | 186.2182 | 99.3975
7.1736 | 198.7893 | 4.3013 | 152.9618 | 2.9097 | 186.0933 | 99.3946
7.1759 | 198.7837 | 4.0574 | 153.2038 | 2.9087 | 186.3344 | 99.3918
7.1783 | 198.7779 | 4.0574 | 153.2019 | 2.9077 | 186.3315 | 99.3889
7.1807 | 198.8635 | 3.8134 | 153.4744 | 2.9079 | 186.6183 | 99.4317
7.183 | 198.8578 | 3.6915 | 153.5944 | 2.9069 | 186.7374 | 99.4289
7.1854 | 198.852 | 3.9354 | 153.3486 | 2.9059 | 186.4906 | 99.426
7.1877 | 198.9607 | 3.9354 | 153.3848 | 2.9064 | 186.5449 | 99.4803
7.1912 | 198.952 | 4.0574 | 153.2599 | 2.9049 | 186.4186 | 99.476
7.1935 | 198.9464 | 3.8134 | 153.5021 | 2.9039 | 186.6598 | 99.4732
7.1959 | 199.032 | 3.7524 | 153.5916 | 2.9041 | 186.7636 | 99.516
7.1982 | 199.0264 | 3.8745 | 153.4676 | 2.9031 | 186.6387 | 99.5132
7.2006 | 199.0206 | 3.8745 | 153.4657 | 2.902 | 186.6358 | 99.5103
7.2029 | 199.0149 | 3.8745 | 153.4638 | 2.901 | 186.633 | 99.5075
7.2053 | 199.1005 | 3.6915 | 153.6753 | 2.9013 | 186.8588 | 99.5503
7.2088 | 199.0005 | 3.5695 | 153.764 | 2.8985 | 186.9308 | 99.5003
7.2111 | 198.9949 | 3.7524 | 153.5792 | 2.8975 | 186.745 | 99.4974
7.2135 | 198.9891 | 3.6305 | 153.6992 | 2.8964 | 186.864 | 99.4945
7.2158 | 198.9835 | 3.3866 | 153.9412 | 2.8954 | 187.1051 | 99.4917
7.2182 | 198.9777 | 3.2037 | 154.1222 | 2.8944 | 187.2851 | 99.4888
7.2205 | 198.972 | 3.3866 | 153.9374 | 2.8934 | 187.0994 | 99.486
7.2229 | 199.0576 | 3.3866 | 153.9659 | 2.8936 | 187.1422 | 99.5288
7.2252 | 198.9606 | 3.6305 | 153.6897 | 2.8913 | 186.8498 | 99.4803
7.2276 | 199.0462 | 3.6305 | 153.7182 | 2.8916 | 186.8926 | 99.5231
7.2311 | 199.0375 | 3.4476 | 153.8982 | 2.89 | 187.0712 | 99.5188
7.2323 | 198.9434 | 3.6305 | 153.684 | 2.8883 | 186.8412 | 99.4717
7.2347 | 199.0289 | 3.5695 | 153.7735 | 2.8885 | 186.945 | 99.5145
7.2381 | 199.1346 | 3.6305 | 153.7477 | 2.8886 | 186.9368 | 99.5673
7.2405 | 199.0147 | 3.6305 | 153.7077 | 2.886 | 186.8768 | 99.5073
7.2428 | 199.009 | 3.7524 | 153.5839 | 2.885 | 186.7521 | 99.5045
7.2452 | 199.1174 | 3.8134 | 153.5591 | 2.8855 | 186.7453 | 99.5587
7.2475 | 199.1118 | 3.8134 | 153.5572 | 2.8845 | 186.7425 | 99.5559
7.2499 | 199.106 | 3.7524 | 153.6163 | 2.8835 | 186.8006 | 99.553
7.2522 | 199.1917 | 3.6305 | 153.7667 | 2.8838 | 186.9653 | 99.5958
7.2546 | 199.1858 | 3.6305 | 153.7648 | 2.8827 | 186.9624 | 99.5929
7.2569 | 199.1802 | 3.4476 | 153.9458 | 2.8818 | 187.1425 | 99.5901
7.2604 | 199.1716 | 3.6915 | 153.699 | 2.8802 | 186.8943 | 99.5858
7.2628 | 199.0745 | 3.6305 | 153.7277 | 2.8779 | 186.9067 | 99.5372
7.2651 | 199.1601 | 3.3256 | 154.0611 | 2.8782 | 187.2545 | 99.5801
7.2675 | 199.1543 | 3.5695 | 153.8153 | 2.8772 | 187.0077 | 99.5772
7.2698 | 199.0574 | 3.5695 | 153.783 | 2.8749 | 186.9592 | 99.5287
7.2733 | 199.0488 | 3.8134 | 153.5362 | 2.8734 | 186.711 | 99.5244
7.2757 | 199.043 | 3.9964 | 153.3513 | 2.8724 | 186.5251 | 99.5215
7.278 | 199.0373 | 3.7524 | 153.5934 | 2.8714 | 186.7663 | 99.5187
7.2804 | 199.1228 | 3.8134 | 153.5609 | 2.8717 | 186.748 | 99.5614
7.2827 | 199.2085 | 3.4476 | 153.9552 | 2.8719 | 187.1566 | 99.6042
7.2851 | 199.1114 | 3.5695 | 153.801 | 2.8696 | 186.9862 | 99.5557
7.2874 | 199.1057 | 3.6305 | 153.7381 | 2.8687 | 186.9224 | 99.5529
7.2898 | 199.1912 | 3.5085 | 153.8886 | 2.8689 | 187.0871 | 99.5956
7.2921 | 199.1856 | 3.8134 | 153.5818 | 2.8679 | 186.7794 | 99.5928
7.2956 | 199.1769 | 3.6305 | 153.7618 | 2.8664 | 186.958 | 99.5885
7.2968 | 199.1741 | 3.6305 | 153.7609 | 2.8659 | 186.9566 | 99.5871
7.3003 | 199.2796 | 3.8134 | 153.6131 | 2.866 | 186.8264 | 99.6398
7.3027 | 199.2738 | 3.7524 | 153.6722 | 2.865 | 186.8845 | 99.6369
7.305 | 199.3594 | 3.5695 | 153.8836 | 2.8652 | 187.1102 | 99.6797
7.3074 | 199.3536 | 3.6305 | 153.8207 | 2.8642 | 187.0463 | 99.6768
7.3097 | 199.3479 | 3.5695 | 153.8798 | 2.8632 | 187.1045 | 99.674
7.3121 | 199.3421 | 3.4476 | 154.9998 | 2.8622 | 188.2235 | 99.6711
7.3156 | 199.2422 | 3.5695 | 153.8446 | 2.8595 | 187.0516 | 99.6211
7.3179 | 199.3278 | 3.5085 | 153.9341 | 2.8597 | 187.1554 | 99.6639
7.3203 | 199.322 | 3.4476 | 153.9931 | 2.8587 | 187.2134 | 99.661
7.3226 | 199.3164 | 3.5085 | 153.9303 | 2.8577 | 187.1497 | 99.6582
7.325 | 199.4018 | 3.5085 | 153.9588 | 2.858 | 187.1924 | 99.7009
7.3284 | 199.3934 | 3.8134 | 153.6511 | 2.8565 | 186.8833 | 99.6967
7.3308 | 199.2963 | 3.5695 | 153.8626 | 2.8543 | 187.0786 | 99.6481
7.3331 | 199.2906 | 3.9354 | 153.4948 | 2.8533 | 186.7099 | 99.6453
7.3355 | 199.2848 | 3.6915 | 153.7368 | 2.8523 | 186.9509 | 99.6424
7.3378 | 199.2792 | 3.6305 | 153.7959 | 2.8513 | 187.0091 | 99.6396
7.3402 | 199.3646 | 3.5085 | 153.9464 | 2.8516 | 187.1738 | 99.6823
7.3437 | 199.356 | 3.6305 | 153.8215 | 2.8501 | 187.0475 | 99.678
7.346 | 199.3503 | 3.4476 | 154.0025 | 2.8491 | 187.2276 | 99.6752
7.3484 | 199.3445 | 3.4476 | 154.0006 | 2.8481 | 187.2247 | 99.6723
7.3507 | 199.3389 | 3.3256 | 154.1207 | 2.8471 | 187.3438 | 99.6694
7.3531 | 199.333 | 3.5085 | 153.9358 | 2.8461 | 187.158 | 99.6665
7.3554 | 199.5326 | 3.5695 | 153.9414 | 2.8479 | 187.1968 | 99.7663
7.3578 | 199.5268 | 3.5695 | 153.9394 | 2.8469 | 187.1939 | 99.7634
7.3601 | 199.5212 | 3.6915 | 153.8156 | 2.846 | 187.0691 | 99.7606
7.3625 | 199.5153 | 3.4476 | 154.0575 | 2.845 | 187.3101 | 99.7577
7.366 | 199.5067 | 3.5695 | 153.9327 | 2.8435 | 187.1838 | 99.7533
7.3683 | 199.501 | 3.2646 | 154.2357 | 2.8425 | 187.4859 | 99.7505
7.3707 | 199.4952 | 3.2646 | 154.2338 | 2.8415 | 187.483 | 99.7476
7.373 | 199.5808 | 3.3866 | 154.1403 | 2.8418 | 187.4038 | 99.7904
7.3754 | 199.5749 | 3.3256 | 154.1994 | 2.8408 | 187.4619 | 99.7875
7.3777 | 199.5693 | 3.3256 | 154.1975 | 2.8398 | 187.459 | 99.7846
7.3801 | 199.5635 | 3.3256 | 154.1956 | 2.8388 | 187.4561 | 99.7817
7.3836 | 199.5548 | 3.4476 | 154.0707 | 2.8374 | 187.3298 | 99.7774
7.3859 | 199.6632 | 3.6915 | 153.8629 | 2.8379 | 187.1401 | 99.8316
7.3883 | 199.6573 | 3.3866 | 154.1658 | 2.8369 | 187.4421 | 99.8287
7.3906 | 199.6517 | 3.3256 | 154.225 | 2.836 | 187.5002 | 99.8258
7.3941 | 199.643 | 3.4476 | 154.1001 | 2.8345 | 187.3739 | 99.8215
7.3965 | 199.6372 | 3.3866 | 154.1591 | 2.8335 | 187.432 | 99.8186
7.3988 | 199.6315 | 3.3256 | 154.2182 | 2.8326 | 187.4902 | 99.8158
7.4012 | 199.6257 | 3.4476 | 154.0943 | 2.8316 | 187.3652 | 99.8128
7.4035 | 199.62 | 3.4476 | 155.0924 | 2.8306 | 188.3624 | 99.81
7.4059 | 199.6142 | 3.3256 | 154.2125 | 2.8296 | 187.4815 | 99.8071
7.4082 | 199.6086 | 3.3866 | 154.1496 | 2.8287 | 187.4177 | 99.8043
7.4106 | 199.6027 | 3.5695 | 153.9647 | 2.8277 | 187.2319 | 99.8014
7.4129 | 199.5971 | 3.5085 | 154.0239 | 2.8267 | 187.29 | 99.7985
7.4164 | 199.6796 | 3.5085 | 154.0514 | 2.8265 | 187.3313 | 99.8398
7.4188 | 199.6737 | 3.3866 | 154.1713 | 2.8255 | 187.4503 | 99.8369
7.4211 | 199.7592 | 3.4476 | 154.1388 | 2.8258 | 187.432 | 99.8796
7.4235 | 199.8674 | 3.8134 | 153.8091 | 2.8263 | 187.1203 | 99.9337
7.4258 | 199.7478 | 3.6915 | 153.8911 | 2.8238 | 187.1824 | 99.8739
7.4282 | 199.7419 | 3.1427 | 154.4379 | 2.8229 | 187.7283 | 99.871
7.4317 | 199.7334 | 3.5085 | 154.0693 | 2.8214 | 187.3582 | 99.8667
7.434 | 199.7276 | 3.3256 | 154.2503 | 2.8204 | 187.5382 | 99.8638
7.4363 | 199.7219 | 3.4476 | 154.1264 | 2.8195 | 187.4134 | 99.861
7.4387 | 199.83 | 3.6915 | 153.9185 | 2.82 | 187.2235 | 99.915
7.441 | 199.8244 | 3.3866 | 154.2215 | 2.8191 | 187.5256 | 99.9122
7.4434 | 199.8185 | 3.2646 | 154.3416 | 2.8181 | 187.6447 | 99.9093
7.4469 | 199.8099 | 3.2037 | 154.3996 | 2.8167 | 187.7012 | 99.9049
7.4493 | 199.8042 | 3.1427 | 154.4587 | 2.8157 | 187.7594 | 99.9021
7.4516 | 199.7984 | 3.2037 | 154.3958 | 2.8147 | 187.6955 | 99.8992
7.4539 | 199.8838 | 3.3256 | 154.3023 | 2.815 | 187.6163 | 99.9419
7.4563 | 199.878 | 3.1427 | 154.4833 | 2.814 | 187.7963 | 99.939
7.4586 | 199.7812 | 3.2037 | 154.39 | 2.8119 | 187.6869 | 99.8906
7.461 | 199.8665 | 3.3256 | 154.2966 | 2.8121 | 187.6076 | 99.9332
7.4633 | 199.8608 | 3.2037 | 154.4166 | 2.8112 | 187.7267 | 99.9304
7.4657 | 199.855 | 3.0817 | 154.5366 | 2.8102 | 187.8458 | 99.9275
7.468 | 199.9404 | 3.0817 | 154.5651 | 2.8105 | 187.8885 | 99.9702
7.4715 | 200.0456 | 3.3256 | 154.3563 | 2.8105 | 187.6972 | 100.0228
7.4739 | 200.0398 | 3.2037 | 154.4762 | 2.8096 | 187.8162 | 100.0199
7.4762 | 200.0341 | 3.3256 | 154.3524 | 2.8086 | 187.6915 | 100.0171
7.4786 | 200.0283 | 3.3866 | 154.2895 | 2.8077 | 187.6275 | 100.0141
7.4821 | 200.0196 | 3.2037 | 154.4695 | 2.8062 | 187.8061 | 100.0098
7.4845 | 200.0139 | 3.1427 | 154.5286 | 2.8053 | 187.8643 | 100.007
7.4868 | 200.0081 | 3.3256 | 154.3438 | 2.8043 | 187.6784 | 100.004
7.4891 | 199.8885 | 3.0817 | 154.5478 | 2.8018 | 187.8626 | 99.9443
7.4915 | 199.9966 | 3.0208 | 154.6447 | 2.8024 | 187.9775 | 99.9983
7.495 | 200.0791 | 3.2037 | 154.4893 | 2.8022 | 187.8359 | 100.0396
7.4974 | 200.0733 | 3.2037 | 154.4874 | 2.8012 | 187.8329 | 100.0366
7.5009 | 200.0646 | 3.2037 | 154.4845 | 2.7998 | 187.8286 | 100.0323
7.5032 | 200.1728 | 3.0208 | 154.7035 | 2.8004 | 188.0656 | 100.0864
7.5056 | 200.1669 | 3.2037 | 154.5186 | 2.7994 | 187.8798 | 100.0835
7.5079 | 200.1613 | 3.2646 | 154.4558 | 2.7985 | 187.816 | 100.0806
7.5103 | 200.1554 | 3.3866 | 154.3319 | 2.7975 | 187.6911 | 100.0777
7.5126 | 200.0359 | 3.1427 | 154.5359 | 2.7951 | 187.8752 | 100.0179
7.515 | 200.0301 | 3.0208 | 154.6559 | 2.7941 | 187.9942 | 100.015
7.5173 | 200.0244 | 2.8378 | 154.837 | 2.7932 | 188.1744 | 100.0122
7.5197 | 200.0185 | 3.1427 | 154.5301 | 2.7922 | 187.8666 | 100.0093
7.522 | 200.0129 | 3.0208 | 154.6502 | 2.7913 | 187.9856 | 100.0064
7.5243 | 200.007 | 3.1427 | 154.5263 | 2.7903 | 187.8608 | 100.0035
7.5267 | 200.0012 | 2.8988 | 154.7683 | 2.7893 | 188.1018 | 100.0006
7.5302 | 200.1975 | 3.1427 | 154.5898 | 2.7907 | 187.9561 | 100.0988
7.5326 | 200.1917 | 3.0817 | 154.6489 | 2.7897 | 188.0141 | 100.0958
7.5349 | 200.186 | 3.0208 | 154.7079 | 2.7888 | 188.0722 | 100.093
7.5373 | 200.2712 | 2.9598 | 154.7973 | 2.789 | 188.1758 | 100.1356
7.5396 | 200.2655 | 2.7769 | 154.9783 | 2.7881 | 188.3559 | 100.1328
7.5431 | 200.1658 | 2.9598 | 154.7621 | 2.7855 | 188.1231 | 100.0829
7.5455 | 200.251 | 2.8378 | 154.9125 | 2.7857 | 188.2877 | 100.1255
7.5478 | 200.2453 | 2.9598 | 154.7886 | 2.7848 | 188.1628 | 100.1226
7.5502 | 200.1484 | 2.7769 | 154.9392 | 2.7826 | 188.2973 | 100.0742
7.5525 | 200.2337 | 2.9598 | 154.7848 | 2.7829 | 188.1571 | 100.1169
7.5549 | 200.2279 | 3.1427 | 154.5999 | 2.782 | 187.9712 | 100.1139
7.5572 | 200.2222 | 3.0817 | 154.659 | 2.781 | 188.0294 | 100.1111
7.5607 | 200.2135 | 3.0817 | 154.6561 | 2.7796 | 188.0251 | 100.1068
7.5619 | 200.3244 | 2.8378 | 154.937 | 2.7807 | 188.3244 | 100.1622
7.5654 | 200.3157 | 2.7159 | 155.056 | 2.7792 | 188.442 | 100.1579
7.5678 | 200.4009 | 2.8378 | 154.9625 | 2.7795 | 188.3626 | 100.2004
7.5701 | 200.3952 | 2.8378 | 154.9606 | 2.7786 | 188.3598 | 100.1976
7.5725 | 200.2983 | 2.7769 | 154.9892 | 2.7764 | 188.3723 | 100.1492
7.5748 | 200.3837 | 2.8378 | 154.9568 | 2.7767 | 188.354 | 100.1918
7.5771 | 200.2868 | 2.8988 | 154.8635 | 2.7746 | 188.2446 | 100.1434
7.5795 | 200.2811 | 2.8378 | 154.9226 | 2.7736 | 188.3028 | 100.1406
7.5807 | 200.2781 | 3.0817 | 154.6777 | 2.7731 | 188.0574 | 100.1391
7.5841 | 200.2696 | 2.8988 | 154.8577 | 2.7718 | 188.236 | 100.1348
7.5854 | 200.2666 | 2.7159 | 155.0396 | 2.7713 | 188.4174 | 100.1333
7.5877 | 200.3519 | 2.8378 | 154.9462 | 2.7716 | 188.3381 | 100.1759
7.5901 | 200.346 | 2.7159 | 155.0661 | 2.7706 | 188.4571 | 100.173
7.5935 | 200.3375 | 2.6549 | 155.1243 | 2.7692 | 188.5138 | 100.1687
7.5959 | 200.4226 | 2.6549 | 155.1526 | 2.7695 | 188.5564 | 100.2113
7.5982 | 200.3259 | 2.5939 | 155.1814 | 2.7674 | 188.5691 | 100.163
7.6006 | 200.3201 | 2.6549 | 155.1185 | 2.7664 | 188.5051 | 100.16
7.603 | 200.4052 | 2.35 | 155.4517 | 2.7667 | 188.8526 | 100.2026
7.6077 | 200.3937 | 2.472 | 155.3259 | 2.7648 | 188.7248 | 100.1968
7.6088 | 200.3908 | 2.472 | 155.3249 | 2.7644 | 188.7234 | 100.1954
7.6111 | 200.4988 | 2.411 | 155.4219 | 2.765 | 188.8384 | 100.2494
7.6147 | 200.4901 | 2.472 | 155.358 | 2.7636 | 188.7731 | 100.2451
7.617 | 200.4843 | 2.411 | 155.4171 | 2.7626 | 188.8311 | 100.2421
7.6193 | 200.4786 | 2.7159 | 155.1103 | 2.7617 | 188.5234 | 100.2393
7.6217 | 200.5637 | 2.6549 | 155.1997 | 2.762 | 188.6269 | 100.2818
7.624 | 200.558 | 2.5939 | 155.2588 | 2.761 | 188.6851 | 100.279
7.6276 | 200.5493 | 2.6549 | 155.1949 | 2.7597 | 188.6197 | 100.2746
7.6287 | 200.5464 | 2.7159 | 155.1329 | 2.7592 | 188.5573 | 100.2732
7.6323 | 200.4468 | 2.35 | 155.4656 | 2.7566 | 188.8734 | 100.2234
7.6346 | 200.4409 | 2.472 | 155.3416 | 2.7557 | 188.7484 | 100.2204
7.6358 | 200.438 | 2.5939 | 155.2188 | 2.7552 | 188.6251 | 100.219
7.6381 | 200.4324 | 2.6549 | 155.1559 | 2.7543 | 188.5613 | 100.2162
7.6416 | 200.5146 | 2.2891 | 155.5491 | 2.7541 | 188.9682 | 100.2573
7.644 | 200.5087 | 2.472 | 155.3642 | 2.7532 | 188.7824 | 100.2544
7.6463 | 200.503 | 2.5939 | 155.2404 | 2.7523 | 188.6576 | 100.2515
7.6487 | 200.4972 | 2.472 | 155.3604 | 2.7513 | 188.7766 | 100.2486
7.651 | 200.4915 | 2.6549 | 155.1756 | 2.7504 | 188.5908 | 100.2457
7.6534 | 200.4856 | 2.35 | 155.4785 | 2.7495 | 188.8928 | 100.2428
7.6557 | 200.5708 | 2.5939 | 155.263 | 2.7498 | 188.6915 | 100.2854
7.6581 | 200.565 | 2.533 | 155.322 | 2.7489 | 188.7495 | 100.2825
7.6616 | 200.5562 | 2.35 | 155.5021 | 2.7475 | 188.9281 | 100.2781
7.6639 | 200.5505 | 2.411 | 155.4392 | 2.7466 | 188.8643 | 100.2753
7.6663 | 200.6583 | 2.2891 | 155.597 | 2.7471 | 189.0401 | 100.3292
7.6686 | 200.539 | 2.2891 | 155.5572 | 2.7447 | 188.9804 | 100.2695
7.671 | 200.6468 | 2.2891 | 155.5932 | 2.7453 | 189.0343 | 100.3234
7.6733 | 200.6411 | 2.472 | 155.4084 | 2.7444 | 188.8485 | 100.3205
7.6757 | 200.6352 | 2.533 | 155.3454 | 2.7435 | 188.7846 | 100.3176
7.6791 | 200.6266 | 2.35 | 155.5255 | 2.7421 | 188.9633 | 100.3133
7.6804 | 200.6236 | 2.411 | 155.4635 | 2.7416 | 188.9008 | 100.3118
7.6839 | 200.7967 | 2.2891 | 155.6431 | 2.7426 | 189.1092 | 100.3983
7.6862 | 200.6092 | 2.411 | 155.4587 | 2.7394 | 188.8936 | 100.3046
7.6886 | 200.7851 | 2.6549 | 155.2735 | 2.7408 | 188.7377 | 100.3926
7.6909 | 200.893 | 2.35 | 155.6143 | 2.7414 | 189.0965 | 100.4465
7.6944 | 200.8843 | 2.2891 | 155.6723 | 2.74 | 189.153 | 100.4421
7.6967 | 200.8786 | 2.411 | 155.5485 | 2.7391 | 189.0283 | 100.4393
7.6991 | 200.7591 | 2.35 | 155.5697 | 2.7367 | 189.0295 | 100.3795
7.7014 | 200.7534 | 2.7159 | 155.2019 | 2.7358 | 188.6608 | 100.3767
7.7038 | 200.8611 | 2.472 | 155.4817 | 2.7364 | 188.9586 | 100.4306
7.7061 | 200.7418 | 2.5939 | 155.32 | 2.734 | 188.777 | 100.3709
7.7085 | 200.8495 | 2.6549 | 155.2949 | 2.7346 | 188.7699 | 100.4248
7.712 | 200.8408 | 2.472 | 155.4749 | 2.7332 | 188.9484 | 100.4204
7.7143 | 200.8351 | 2.533 | 155.412 | 2.7323 | 188.8845 | 100.4175
7.7179 | 200.9172 | 2.6549 | 155.3175 | 2.7321 | 188.8037 | 100.4586
7.7203 | 200.9113 | 2.533 | 155.4374 | 2.7312 | 188.9227 | 100.4557
7.7237 | 200.9028 | 2.472 | 155.4956 | 2.7299 | 188.9794 | 100.4514
7.7261 | 200.8969 | 2.6549 | 155.3107 | 2.729 | 188.7936 | 100.4485
7.7284 | 200.8912 | 2.5939 | 155.3698 | 2.7281 | 188.8517 | 100.4456
7.7308 | 200.8853 | 2.472 | 155.4898 | 2.7272 | 188.9707 | 100.4427
7.7331 | 200.8796 | 2.1671 | 155.7928 | 2.7263 | 189.2727 | 100.4398
7.7355 | 200.9646 | 2.35 | 155.6382 | 2.7265 | 189.1323 | 100.4823
7.7379 | 200.9587 | 2.35 | 155.6362 | 2.7256 | 189.1293 | 100.4793
7.7413 | 201.0637 | 2.411 | 155.6102 | 2.7257 | 189.1208 | 100.5318
7.7437 | 201.0578 | 2.533 | 155.4863 | 2.7248 | 188.9959 | 100.5289
7.746 | 201.0521 | 2.2891 | 155.7283 | 2.7239 | 189.2369 | 100.526
7.7484 | 201.0462 | 2.2891 | 155.7263 | 2.723 | 189.234 | 100.5231
7.7519 | 200.9239 | 2.472 | 155.5026 | 2.7202 | 188.99 | 100.462
7.7542 | 200.9182 | 2.1671 | 155.8056 | 2.7193 | 189.292 | 100.4591
7.7566 | 200.9123 | 2.35 | 155.6208 | 2.7184 | 189.1062 | 100.4562
7.7589 | 200.8158 | 2.2891 | 155.6495 | 2.7164 | 189.1188 | 100.4079
7.7613 | 200.8099 | 2.0451 | 155.8915 | 2.7155 | 189.3598 | 100.4049
7.7636 | 200.895 | 2.2891 | 155.6759 | 2.7157 | 189.1584 | 100.4475
7.766 | 201.0026 | 1.9841 | 156.0168 | 2.7163 | 189.5172 | 100.5013
7.7683 | 200.8834 | 2.1671 | 155.794 | 2.714 | 189.2746 | 100.4417
7.7707 | 200.991 | 2.2281 | 155.7689 | 2.7145 | 189.2674 | 100.4955
7.773 | 200.9853 | 2.2281 | 155.767 | 2.7136 | 189.2646 | 100.4927
7.7754 | 201.0702 | 2.2891 | 155.7343 | 2.7139 | 189.246 | 100.5351
7.7789 | 201.0615 | 2.1671 | 155.8534 | 2.7126 | 189.3637 | 100.5308
7.7812 | 201.0558 | 2.35 | 155.6686 | 2.7117 | 189.1779 | 100.5279
7.7836 | 200.9591 | 2.0451 | 155.9413 | 2.7096 | 189.4344 | 100.4795
7.7859 | 201.0442 | 1.9232 | 156.0915 | 2.7099 | 189.5989 | 100.5221
7.7883 | 201.0383 | 2.0451 | 155.9677 | 2.709 | 189.474 | 100.5191
7.7906 | 201.0326 | 2.2281 | 155.7828 | 2.7081 | 189.2882 | 100.5163
7.7941 | 201.1146 | 2.2891 | 155.7491 | 2.7079 | 189.2682 | 100.5573
7.7965 | 201.2222 | 2.1671 | 155.907 | 2.7085 | 189.444 | 100.6111
7.7988 | 201.103 | 2.1671 | 155.8672 | 2.7062 | 189.3844 | 100.5515
7.8012 | 201.0971 | 2.35 | 155.6824 | 2.7053 | 189.1986 | 100.5486
7.8046 | 201.202 | 2.1671 | 155.9002 | 2.7054 | 189.4339 | 100.601
7.807 | 201.0826 | 2.2281 | 155.7994 | 2.703 | 189.3132 | 100.5413
7.8093 | 201.1904 | 1.9841 | 156.0794 | 2.7036 | 189.6111 | 100.5952
7.8117 | 201.071 | 2.1061 | 155.9176 | 2.7013 | 189.4294 | 100.5355
7.8141 | 201.0651 | 1.7402 | 156.2815 | 2.7004 | 189.7924 | 100.5326
7.8176 | 201.17 | 1.5573 | 156.4994 | 2.7005 | 190.0277 | 100.585
7.8199 | 201.1641 | 1.6183 | 156.4364 | 2.6996 | 189.9638 | 100.5821
7.8222 | 200.9542 | 1.8012 | 156.1835 | 2.6961 | 189.6759 | 100.4771
7.8246 | 201.0391 | 1.8012 | 156.2118 | 2.6964 | 189.7183 | 100.5195
7.8269 | 201.0334 | 1.7402 | 156.2709 | 2.6955 | 189.7765 | 100.5167
7.8305 | 201.138 | 1.8622 | 156.1838 | 2.6957 | 189.7068 | 100.569
7.8328 | 201.1321 | 1.9841 | 156.0599 | 2.6948 | 189.582 | 100.5661
7.8352 | 201.1264 | 1.8622 | 156.1799 | 2.6939 | 189.701 | 100.5632
7.8387 | 201.1177 | 2.1671 | 155.8721 | 2.6926 | 189.3917 | 100.5588
7.8411 | 201.2025 | 1.8622 | 156.2053 | 2.6928 | 189.7391 | 100.6013
7.8434 | 201.1968 | 1.9232 | 156.1424 | 2.692 | 189.6752 | 100.5984
7.8458 | 201.1909 | 1.8622 | 156.2014 | 2.6911 | 189.7333 | 100.5955
7.8481 | 201.1852 | 1.8622 | 156.1995 | 2.6902 | 189.7304 | 100.5926
7.8516 | 201.2672 | 1.6793 | 156.4098 | 2.6901 | 189.9543 | 100.6336
7.8539 | 201.1707 | 1.8012 | 156.2557 | 2.688 | 189.7842 | 100.5854
7.8563 | 201.2555 | 1.8012 | 156.284 | 2.6883 | 189.8266 | 100.6278
7.8586 | 201.1591 | 1.6183 | 156.4347 | 2.6863 | 189.9612 | 100.5795
7.861 | 201.1532 | 1.6793 | 156.3718 | 2.6854 | 189.8973 | 100.5766
7.8645 | 201.1444 | 1.8012 | 156.2469 | 2.6841 | 189.771 | 100.5722
7.8668 | 201.1387 | 1.5573 | 156.4889 | 2.6832 | 190.0121 | 100.5694
7.8692 | 201.2235 | 1.6183 | 156.4562 | 2.6835 | 189.9935 | 100.6118
7.8715 | 201.2178 | 1.6183 | 156.4543 | 2.6826 | 189.9906 | 100.6089
7.8739 | 201.2119 | 1.5573 | 156.5133 | 2.6817 | 190.0486 | 100.6059
7.8762 | 201.2062 | 1.6793 | 156.3894 | 2.6809 | 189.9238 | 100.6031
7.8786 | 201.2003 | 1.6183 | 156.4485 | 2.68 | 189.9818 | 100.6001
7.8821 | 201.1915 | 1.7402 | 156.3236 | 2.6787 | 189.8556 | 100.5958
7.8844 | 201.1858 | 1.4963 | 156.5656 | 2.6778 | 190.0966 | 100.5929
7.8856 | 201.1829 | 1.6793 | 156.3817 | 2.6774 | 189.9122 | 100.5915
7.888 | 201.177 | 1.8012 | 156.2578 | 2.6765 | 189.7873 | 100.5885
7.8903 | 201.1713 | 1.6183 | 156.4388 | 2.6757 | 189.9673 | 100.5856
7.8938 | 201.1625 | 1.7402 | 156.314 | 2.6743 | 189.8411 | 100.5813
7.8962 | 201.27 | 1.9232 | 156.1668 | 2.6749 | 189.7118 | 100.635
7.8973 | 201.1538 | 1.6793 | 156.372 | 2.673 | 189.8976 | 100.5769
7.9009 | 201.3491 | 1.9841 | 156.1323 | 2.6743 | 189.6904 | 100.6745
7.9032 | 201.2526 | 1.7402 | 156.344 | 2.6723 | 189.8861 | 100.6263
7.9056 | 201.3374 | 1.6793 | 156.4332 | 2.6726 | 189.9894 | 100.6687
7.9079 | 201.3317 | 1.8012 | 156.3094 | 2.6717 | 189.8646 | 100.6658
7.9102 | 201.3258 | 1.9841 | 156.1245 | 2.6709 | 189.6788 | 100.6629
7.9138 | 201.317 | 1.8622 | 156.2435 | 2.6695 | 189.7963 | 100.6585
7.9161 | 201.3113 | 1.8622 | 156.2416 | 2.6687 | 189.7934 | 100.6556
7.9185 | 201.3054 | 2.1671 | 155.9347 | 2.6678 | 189.4856 | 100.6527
7.9208 | 201.3903 | 2.0451 | 156.085 | 2.6681 | 189.6501 | 100.6952
7.9232 | 201.3844 | 1.9841 | 156.144 | 2.6672 | 189.7081 | 100.6922
7.9255 | 201.3787 | 1.9232 | 156.203 | 2.6664 | 189.7661 | 100.6893
7.929 | 201.3699 | 1.9232 | 156.2001 | 2.6651 | 189.7618 | 100.685
7.9314 | 201.4773 | 1.4963 | 156.6628 | 2.6656 | 190.2424 | 100.7387
7.9337 | 201.3583 | 1.7402 | 156.3792 | 2.6634 | 189.9389 | 100.6791
7.9361 | 201.3524 | 1.4963 | 156.6212 | 2.6625 | 190.1799 | 100.6762
7.9384 | 201.256 | 1.4963 | 156.589 | 2.6605 | 190.1317 | 100.628
7.9419 | 201.2472 | 1.5573 | 156.5251 | 2.6592 | 190.0663 | 100.6236
7.9442 | 201.2415 | 1.6183 | 156.4622 | 2.6584 | 190.0024 | 100.6207
7.9466 | 201.2356 | 1.7402 | 156.3383 | 2.6575 | 189.8776 | 100.6178
7.949 | 201.2297 | 1.6793 | 156.3973 | 2.6566 | 189.9355 | 100.6148
7.9513 | 201.2239 | 1.9232 | 156.1514 | 2.6558 | 189.6888 | 100.612
7.9537 | 201.3087 | 1.4354 | 156.6675 | 2.6561 | 190.2189 | 100.6543
7.956 | 201.3029 | 1.6793 | 156.4217 | 2.6552 | 189.9722 | 100.6515
7.9595 | 201.4074 | 1.8622 | 156.2736 | 2.6553 | 189.8415 | 100.7037
7.9618 | 201.4017 | 1.8012 | 156.3327 | 2.6545 | 189.8997 | 100.7009
7.9642 | 201.3958 | 1.6793 | 156.4526 | 2.6536 | 190.0186 | 100.6979
7.9665 | 201.4807 | 1.4963 | 156.6639 | 2.6539 | 190.244 | 100.7403
7.9689 | 201.5654 | 1.7402 | 156.4483 | 2.6542 | 190.0425 | 100.7827
7.9712 | 201.469 | 1.4963 | 156.66 | 2.6522 | 190.2382 | 100.7345
7.9736 | 201.4631 | 1.6183 | 156.5361 | 2.6514 | 190.1133 | 100.7316
7.976 | 201.5478 | 1.6183 | 156.5643 | 2.6516 | 190.1556 | 100.7739
7.9783 | 201.5421 | 1.7402 | 156.4405 | 2.6508 | 190.0308 | 100.771
7.9818 | 201.5333 | 1.8012 | 156.3766 | 2.6495 | 189.9654 | 100.7666
7.9841 | 201.5276 | 1.4963 | 156.6796 | 2.6487 | 190.2675 | 100.7638
7.9865 | 201.5216 | 1.5573 | 156.6166 | 2.6478 | 190.2035 | 100.7608
7.9888 | 201.5159 | 1.3134 | 156.8586 | 2.647 | 190.4445 | 100.7579
7.9912 | 201.6232 | 1.4354 | 156.7723 | 2.6475 | 190.3762 | 100.8116
7.9947 | 201.5012 | 1.4354 | 156.7317 | 2.6448 | 190.3152 | 100.7506
7.9959 | 201.4983 | 1.5573 | 156.6088 | 2.6444 | 190.1919 | 100.7492
7.9982 | 201.4926 | 1.4354 | 156.7288 | 2.6436 | 190.3109 | 100.7463
8.0017 | 201.4838 | 1.5573 | 156.604 | 2.6423 | 190.1846 | 100.7419
8.0041 | 201.5911 | 1.7402 | 156.4568 | 2.6429 | 190.0554 | 100.7956
8.0064 | 201.5854 | 1.7402 | 156.4549 | 2.642 | 190.0525 | 100.7927
8.0088 | 201.5795 | 1.7402 | 156.453 | 2.6412 | 190.0495 | 100.7897
8.0111 | 201.5737 | 1.9232 | 156.268 | 2.6403 | 189.8637 | 100.7869
8.0135 | 201.5678 | 1.8012 | 156.3881 | 2.6395 | 189.9827 | 100.7839
8.0158 | 201.6526 | 1.8622 | 156.3553 | 2.6398 | 189.9641 | 100.8263
8.0182 | 201.5561 | 1.6793 | 156.5061 | 2.6378 | 190.0988 | 100.7781
8.0205 | 201.5504 | 1.8012 | 156.3823 | 2.6369 | 189.974 | 100.7752
8.024 | 201.5416 | 1.4963 | 156.6842 | 2.6357 | 190.2745 | 100.7708
8.0264 | 201.5357 | 1.4963 | 156.6823 | 2.6348 | 190.2715 | 100.7678
8.0287 | 201.5299 | 1.6793 | 156.4973 | 2.634 | 190.0857 | 100.765
8.0311 | 201.524 | 1.8622 | 156.3125 | 2.6331 | 189.8998 | 100.762
8.0334 | 201.5183 | 1.6183 | 156.5545 | 2.6323 | 190.1408 | 100.7591
8.0358 | 201.6029 | 1.7402 | 156.4608 | 2.6326 | 190.0613 | 100.8015
8.0393 | 201.5941 | 1.6183 | 156.5797 | 2.6313 | 190.1788 | 100.7971
8.0416 | 201.5884 | 1.6183 | 156.5778 | 2.6305 | 190.1759 | 100.7942
8.044 | 201.5825 | 1.9232 | 156.271 | 2.6296 | 189.868 | 100.7912
8.0463 | 201.5767 | 1.9232 | 156.269 | 2.6288 | 189.8652 | 100.7884
8.0487 | 201.6613 | 1.9232 | 156.2972 | 2.6291 | 189.9075 | 100.8307
8.051 | 201.6556 | 1.7402 | 156.4783 | 2.6283 | 190.0876 | 100.8278
8.0545 | 201.6468 | 1.7402 | 156.4754 | 2.627 | 190.0832 | 100.8234
8.0569 | 201.5503 | 1.8622 | 156.3212 | 2.625 | 189.913 | 100.7752
8.0592 | 201.6351 | 1.4963 | 157.7154 | 2.6253 | 191.3213 | 100.8176
8.0616 | 201.6292 | 1.7402 | 156.4695 | 2.6245 | 190.0744 | 100.8146
8.0639 | 201.6235 | 1.6793 | 156.5285 | 2.6237 | 190.1324 | 100.8117
8.0663 | 201.7307 | 1.8012 | 156.4424 | 2.6242 | 190.0641 | 100.8653
8.0686 | 201.7249 | 1.7402 | 156.5014 | 2.6234 | 190.1223 | 100.8625
8.0721 | 201.7161 | 1.7402 | 156.4985 | 2.6221 | 190.1179 | 100.8581
8.0744 | 201.8914 | 1.7402 | 156.5569 | 2.6236 | 190.2055 | 100.9457
8.0768 | 201.8855 | 1.7402 | 156.555 | 2.6227 | 190.2025 | 100.9427
8.0792 | 201.8796 | 1.8622 | 156.431 | 2.6219 | 190.0776 | 100.9398
8.0815 | 201.8738 | 1.4963 | 157.795 | 2.621 | 191.4406 | 100.9369
8.085 | 201.865 | 1.3134 | 156.9749 | 2.6198 | 190.6191 | 100.9325
8.0873 | 201.8592 | 1.4354 | 156.851 | 2.619 | 190.4942 | 100.9296
8.0897 | 201.8533 | 1.3134 | 156.971 | 2.6181 | 190.6133 | 100.9267
8.092 | 201.8476 | 1.2524 | 157.0301 | 2.6173 | 190.6714 | 100.9238
8.0944 | 201.6606 | 1.2524 | 156.9678 | 2.6142 | 190.5779 | 100.8303
8.0967 | 201.8359 | 1.2524 | 157.0262 | 2.6156 | 190.6655 | 100.9179
8.0991 | 201.8299 | 1.2524 | 157.0242 | 2.6148 | 190.6626 | 100.915
8.1014 | 201.8242 | 1.3134 | 156.9613 | 2.614 | 190.5987 | 100.9121
8.1049 | 201.8154 | 1.0085 | 157.2633 | 2.6127 | 190.8992 | 100.9077
8.1073 | 201.8094 | 1.4354 | 156.8344 | 2.6119 | 190.4693 | 100.9047
8.1096 | 201.8037 | 1.3134 | 156.9545 | 2.6111 | 190.5884 | 100.9018
8.112 | 201.7978 | 1.6793 | 156.5866 | 2.6102 | 190.2196 | 100.8989
8.1143 | 201.792 | 1.1915 | 157.0725 | 2.6094 | 190.7045 | 100.896
8.1167 | 201.7861 | 1.1915 | 157.0705 | 2.6086 | 190.7015 | 100.893
8.119 | 201.8934 | 1.3744 | 156.9234 | 2.6092 | 190.5723 | 100.9467
8.1214 | 201.8875 | 1.3134 | 156.9824 | 2.6083 | 190.6303 | 100.9437
8.1237 | 201.8817 | 1.3744 | 156.9195 | 2.6075 | 190.5665 | 100.9409
8.1272 | 201.9634 | 1.4354 | 156.8857 | 2.6074 | 190.5463 | 100.9817
8.1296 | 201.9574 | 1.4963 | 156.8228 | 2.6066 | 190.4824 | 100.9787
8.1319 | 201.9517 | 1.4354 | 156.8818 | 2.6057 | 190.5404 | 100.9758
8.1343 | 202.0362 | 1.3744 | 156.971 | 2.606 | 190.6437 | 101.0181
8.1366 | 201.94 | 1.3744 | 156.9389 | 2.6041 | 190.5956 | 100.97
8.139 | 201.934 | 1.3134 | 156.9979 | 2.6033 | 190.6536 | 100.967
8.1425 | 202.0157 | 1.2524 | 157.0862 | 2.6031 | 190.7554 | 101.0078
8.1437 | 202.0128 | 1.4354 | 156.9022 | 2.6027 | 190.571 | 101.0064
8.1472 | 202.004 | 1.3744 | 156.9603 | 2.6015 | 190.6276 | 101.002
8.1495 | 201.9078 | 1.4963 | 156.8063 | 2.5996 | 190.4576 | 100.9539
8.1519 | 201.9018 | 1.2524 | 157.0482 | 2.5987 | 190.6985 | 100.9509
8.1542 | 201.9865 | 1.3744 | 156.9544 | 2.5991 | 190.6189 | 100.9933
8.1566 | 202.0936 | 1.4963 | 156.8682 | 2.5996 | 190.5505 | 101.0468
8.1589 | 202.0879 | 1.1305 | 157.2321 | 2.5988 | 190.9134 | 101.0439
8.1613 | 202.0819 | 1.1305 | 157.2301 | 2.598 | 190.9105 | 101.041
8.1659 | 201.9572 | 1.1305 | 157.1886 | 2.5949 | 190.8481 | 100.9786
8.1671 | 202.0673 | 1.3744 | 156.9814 | 2.5959 | 190.6593 | 101.0337
8.1706 | 202.0585 | 1.4354 | 156.9174 | 2.5947 | 190.5939 | 101.0293
8.1718 | 202.146 | 1.2524 | 157.1296 | 2.5954 | 190.8206 | 101.073
8.1753 | 202.1372 | 1.3744 | 157.0047 | 2.5942 | 190.6942 | 101.0686
8.1776 | 202.1315 | 1.3744 | 157.0028 | 2.5934 | 190.6913 | 101.0657
8.18 | 202.1255 | 1.3744 | 157.0008 | 2.5925 | 190.6884 | 101.0628
8.1823 | 202.1197 | 1.3134 | 157.0598 | 2.5917 | 190.7465 | 101.0599
8.1847 | 202.0234 | 1.1915 | 157.1496 | 2.5898 | 190.8202 | 101.0117
8.1871 | 202.1079 | 1.4963 | 156.873 | 2.5901 | 190.5576 | 101.0539
8.1894 | 202.2151 | 1.3744 | 157.0306 | 2.5907 | 190.7331 | 101.1075
8.1918 | 202.2091 | 1.3134 | 157.0896 | 2.5898 | 190.7912 | 101.1046
8.1941 | 202.0904 | 1.3744 | 156.9891 | 2.5877 | 190.6708 | 101.0452
8.1965 | 202.1974 | 1.1305 | 157.2686 | 2.5882 | 190.9682 | 101.0987
8.1988 | 202.0787 | 1.4354 | 156.9242 | 2.586 | 190.6039 | 101.0393
8.2023 | 202.0698 | 1.2524 | 157.1042 | 2.5848 | 190.7825 | 101.0349
8.2035 | 201.9766 | 1.0085 | 157.317 | 2.5833 | 190.9798 | 100.9883
8.2058 | 201.9706 | 0.5817 | 157.7418 | 2.5825 | 191.4036 | 100.9853
8.2093 | 201.849 | 0.7646 | 157.5184 | 2.5799 | 191.1599 | 100.9245
8.2117 | 201.7527 | 1.0085 | 157.2424 | 2.578 | 190.8678 | 100.8763
8.2141 | 201.7467 | 1.0695 | 157.1794 | 2.5772 | 190.8039 | 100.8734
8.2175 | 201.8285 | 0.9476 | 157.3286 | 2.5771 | 190.9666 | 100.9142
8.2187 | 201.8254 | 0.8866 | 157.3885 | 2.5767 | 191.0261 | 100.9127
8.2222 | 201.8168 | 0.8256 | 157.4467 | 2.5755 | 191.0828 | 100.9084
8.2246 | 201.8108 | 0.7646 | 157.5057 | 2.5747 | 191.1408 | 100.9054
8.2269 | 201.918 | 0.8256 | 157.4804 | 2.5752 | 191.1334 | 100.959
8.2293 | 201.9121 | 0.7646 | 157.5394 | 2.5744 | 191.1915 | 100.9561
8.2316 | 201.9967 | 1.0085 | 157.3237 | 2.5747 | 190.9898 | 100.9983
8.234 | 201.9908 | 0.7037 | 157.6266 | 2.5739 | 191.2917 | 100.9954
8.2375 | 201.9819 | 0.8256 | 157.5017 | 2.5727 | 191.1654 | 100.991
8.2398 | 202.0891 | 0.7646 | 157.5984 | 2.5733 | 191.2799 | 101.0445
8.2422 | 201.9702 | 0.8866 | 157.4368 | 2.5711 | 191.0985 | 100.9851
8.2445 | 201.9645 | 0.8256 | 157.4959 | 2.5703 | 191.1566 | 100.9822
8.2469 | 202.0714 | 1.1305 | 157.2266 | 2.5709 | 190.9052 | 101.0357
8.2492 | 202.0657 | 0.9476 | 157.4076 | 2.5701 | 191.0852 | 101.0328
8.2516 | 202.0597 | 0.8866 | 157.4666 | 2.5693 | 191.1433 | 101.0299
8.2551 | 202.0509 | 1.2524 | 157.0979 | 2.5681 | 190.773 | 101.0254
8.2574 | 201.9322 | 0.9476 | 158.3631 | 2.5659 | 192.0185 | 100.9661
8.2598 | 202.0392 | 1.1305 | 157.2159 | 2.5665 | 190.8891 | 101.0196
8.2621 | 202.1237 | 0.8256 | 157.549 | 2.5668 | 191.2363 | 101.0619
8.2645 | 202.1178 | 0.8866 | 157.486 | 2.566 | 191.1723 | 101.0589
8.2668 | 202.112 | 0.9476 | 157.4231 | 2.5652 | 191.1084 | 101.056
8.2692 | 202.1061 | 1.0085 | 157.3602 | 2.5644 | 191.0445 | 101.053
8.2727 | 202.0972 | 0.9476 | 157.4181 | 2.5632 | 191.101 | 101.0486
8.2739 | 202.0943 | 0.7646 | 157.6002 | 2.5628 | 191.2826 | 101.0472
8.2774 | 202.1758 | 1.1305 | 157.2614 | 2.5627 | 190.9574 | 101.0879
8.2809 | 202.1672 | 0.8256 | 158.5635 | 2.5615 | 192.258 | 101.0836
8.2832 | 202.0709 | 1.0085 | 157.3485 | 2.5596 | 191.027 | 101.0355
8.2855 | 202.0651 | 1.1305 | 157.2245 | 2.5588 | 190.9021 | 101.0326
8.2879 | 201.9689 | 0.9476 | 157.3754 | 2.5569 | 191.0368 | 100.9844
8.2902 | 202.0534 | 1.0085 | 157.3426 | 2.5572 | 191.0182 | 101.0267
8.2926 | 202.0475 | 0.8866 | 157.4626 | 2.5564 | 191.1371 | 101.0237
8.295 | 202.0415 | 0.8866 | 157.4606 | 2.5556 | 191.1342 | 101.0208
8.2973 | 202.0357 | 0.7646 | 158.5806 | 2.5548 | 192.2533 | 101.0179
8.2997 | 202.0298 | 1.0085 | 157.3348 | 2.554 | 191.0064 | 101.0149
8.302 | 202.024 | 0.9476 | 157.3937 | 2.5532 | 191.0644 | 101.012
8.3044 | 202.1084 | 0.8866 | 157.4829 | 2.5535 | 191.1676 | 101.0542
8.3078 | 202.0997 | 0.9476 | 157.419 | 2.5523 | 191.1023 | 101.0499
8.3091 | 202.0064 | 1.0085 | 157.327 | 2.5508 | 190.9947 | 101.0032
8.3125 | 202.088 | 0.9476 | 157.4151 | 2.5508 | 191.0964 | 101.044
8.3149 | 202.082 | 0.8256 | 157.5351 | 2.55 | 191.2154 | 101.041
8.3173 | 202.0761 | 1.0085 | 157.3502 | 2.5492 | 191.0295 | 101.038
8.3196 | 202.1831 | 1.0085 | 157.3859 | 2.5497 | 191.0831 | 101.0916
8.322 | 202.2675 | 0.7037 | 157.7188 | 2.55 | 191.43 | 101.1337
8.3243 | 202.1714 | 0.7037 | 157.6868 | 2.5482 | 191.382 | 101.0857
8.3267 | 202.2557 | 1.0695 | 157.3491 | 2.5485 | 191.0584 | 101.1279
8.3301 | 202.3373 | 0.7646 | 157.6812 | 2.5484 | 191.4041 | 101.1687
8.3325 | 202.2411 | 0.5817 | 157.832 | 2.5465 | 191.5388 | 101.1205
8.3348 | 202.3256 | 0.5208 | 157.9211 | 2.5468 | 191.642 | 101.1628
8.3372 | 202.3196 | 0.9476 | 157.4923 | 2.546 | 191.2122 | 101.1598
8.3407 | 202.2205 | 0.5817 | 157.8251 | 2.5437 | 191.5286 | 101.1103
8.343 | 202.305 | 0.3988 | 158.0362 | 2.544 | 191.7537 | 101.1525
8.3454 | 202.299 | 0.6427 | 157.7903 | 2.5432 | 191.5068 | 101.1495
8.3477 | 202.2932 | 0.5817 | 157.8494 | 2.5425 | 191.5649 | 101.1466
8.3501 | 202.4001 | 0.7646 | 157.7021 | 2.543 | 191.4354 | 101.2
8.3536 | 202.4815 | 0.6427 | 157.8511 | 2.5429 | 191.598 | 101.2407
8.3548 | 202.3883 | 0.8866 | 157.5762 | 2.5415 | 191.3076 | 101.1942
8.3571 | 202.4728 | 0.7037 | 157.7872 | 2.5418 | 191.5327 | 101.2364
8.3606 | 202.3737 | 0.6427 | 157.8152 | 2.5395 | 191.5442 | 101.1869
8.363 | 202.255 | 0.5817 | 157.8366 | 2.5374 | 191.5458 | 101.1275
8.3653 | 202.362 | 0.8256 | 157.6284 | 2.5379 | 191.3554 | 101.181
8.3677 | 202.356 | 0.4598 | 157.9922 | 2.5371 | 191.7182 | 101.178
8.37 | 202.3502 | 0.3988 | 158.0513 | 2.5364 | 191.7763 | 101.1751
8.3724 | 202.4345 | 0.3378 | 158.1404 | 2.5367 | 191.8794 | 101.2172
8.3759 | 202.4256 | 0.3988 | 158.0764 | 2.5355 | 191.814 | 101.2128
8.3771 | 202.4227 | 0.5208 | 157.9534 | 2.5351 | 191.6906 | 101.2114
8.3806 | 202.4139 | 0.5208 | 157.9505 | 2.5339 | 191.6861 | 101.2069
8.3829 | 202.4081 | 0.3378 | 158.1316 | 2.5332 | 191.8662 | 101.204
8.3853 | 202.3119 | 0.2769 | 158.1604 | 2.5313 | 191.8791 | 101.156
8.3888 | 202.4836 | 0.1549 | 158.3396 | 2.5323 | 192.0869 | 101.2418
8.3911 | 202.3875 | 0.5817 | 157.8808 | 2.5304 | 191.612 | 101.1937
8.3934 | 202.3817 | 0.3378 | 158.1228 | 2.5297 | 191.853 | 101.1908
8.3958 | 202.3757 | 0.3988 | 158.0598 | 2.5289 | 191.7891 | 101.1879
8.3994 | 202.3669 | 0.5817 | 157.8739 | 2.5277 | 191.6017 | 101.1834
8.4017 | 202.2709 | 0.3378 | 158.0858 | 2.5259 | 191.7976 | 101.1354
8.4041 | 202.3551 | 0.3378 | 158.1139 | 2.5262 | 191.8398 | 101.1776
8.4064 | 202.3493 | 0.1549 | 158.2949 | 2.5254 | 192.0198 | 101.1747
8.4087 | 202.3434 | 0.1549 | 158.2929 | 2.5246 | 192.0168 | 101.1717
8.4123 | 202.4247 | 0.3988 | 158.0761 | 2.5245 | 191.8135 | 101.2123
8.4146 | 202.4189 | 0.2769 | 158.1961 | 2.5238 | 191.9326 | 101.2095
8.417 | 202.4129 | 0.2159 | 158.2551 | 2.523 | 191.9906 | 101.2065
8.4193 | 202.5199 | 0.1549 | 158.3517 | 2.5236 | 192.105 | 101.2599
8.4217 | 202.4012 | 0.0939 | 158.3732 | 2.5214 | 192.1067 | 101.2006
8.424 | 202.3052 | -0.028 | 158.4631 | 2.5196 | 192.1806 | 101.1526
8.4275 | 202.3865 | 0.2159 | 158.2463 | 2.5195 | 191.9774 | 101.1933
8.4286 | 202.3836 | 0.0939 | 158.3673 | 2.5191 | 192.0979 | 101.1918
8.4322 | 202.3748 | 0.1549 | 158.3034 | 2.518 | 192.0325 | 101.1874
8.4346 | 202.3688 | 0.1549 | 158.3014 | 2.5172 | 192.0295 | 101.1844
8.4369 | 202.363 | 0.2159 | 158.2384 | 2.5164 | 191.9656 | 101.1815
8.4393 | 202.3571 | 0.3378 | 158.1146 | 2.5156 | 191.8407 | 101.1785
8.4416 | 202.464 | 0.2769 | 158.2111 | 2.5162 | 191.9551 | 101.232
8.4439 | 202.458 | 0.4598 | 158.0262 | 2.5154 | 191.7692 | 101.229
8.4462 | 202.5423 | 0.3988 | 158.1153 | 2.5158 | 191.8724 | 101.2712
8.4486 | 202.5364 | 0.3378 | 158.1743 | 2.515 | 191.9304 | 101.2682
8.4522 | 202.6176 | 0.1549 | 158.3843 | 2.5149 | 192.1539 | 101.3088
8.4545 | 202.5217 | 0.0939 | 158.4133 | 2.5131 | 192.167 | 101.2609
8.4569 | 202.6059 | 0.2159 | 158.3194 | 2.5134 | 192.087 | 101.3029
8.4592 | 202.7128 | 0.2769 | 158.294 | 2.5139 | 192.0795 | 101.3564
8.4615 | 202.7068 | 0.0939 | 158.475 | 2.5132 | 192.2595 | 101.3534
8.465 | 202.6981 | 0.1549 | 158.4111 | 2.512 | 192.1941 | 101.349
8.4674 | 202.6921 | 0.3378 | 158.2262 | 2.5112 | 192.0083 | 101.3461
8.4697 | 202.6863 | 0.2769 | 158.2852 | 2.5105 | 192.0663 | 101.3432
8.4721 | 202.7704 | 0.2159 | 158.3742 | 2.5108 | 192.1693 | 101.3852
8.4744 | 202.7646 | 0.0939 | 158.4943 | 2.51 | 192.2884 | 101.3823
8.4768 | 202.6686 | 0.1549 | 158.4013 | 2.5082 | 192.1794 | 101.3343
8.4791 | 202.6626 | 0.1549 | 158.3993 | 2.5074 | 192.1764 | 101.3313
8.4814 | 202.6568 | 0.5208 | 158.0315 | 2.5067 | 191.8076 | 101.3284
8.485 | 202.6479 | 0.5817 | 157.9676 | 2.5055 | 191.7422 | 101.3239
8.4873 | 202.7322 | 0.2159 | 159.3615 | 2.5058 | 193.1502 | 101.3661
8.4897 | 202.7262 | 0.2159 | 158.3595 | 2.5051 | 192.1472 | 101.3631
8.492 | 202.6303 | 0.3378 | 158.2056 | 2.5032 | 191.9774 | 101.3152
8.4944 | 202.6243 | 0.2159 | 158.3255 | 2.5025 | 192.0963 | 101.3122
8.4955 | 202.6214 | 0.2159 | 158.3246 | 2.5021 | 192.0948 | 101.3107
8.5002 | 202.6998 | 0.2159 | 158.3507 | 2.5016 | 192.134 | 101.3499
8.5026 | 202.9866 | 0.2769 | 158.3853 | 2.5043 | 192.2164 | 101.4933
8.5049 | 202.9808 | 0.2159 | 158.4444 | 2.5036 | 192.2745 | 101.4904
8.5073 | 202.8847 | 0.0939 | 158.5343 | 2.5017 | 192.3485 | 101.4424
8.5096 | 202.969 | 0.2769 | 158.3794 | 2.5021 | 192.2076 | 101.4845
8.512 | 202.8729 | 0.2159 | 158.4084 | 2.5002 | 192.2206 | 101.4365
8.5155 | 202.864 | 0.2159 | 158.4054 | 2.4991 | 192.2161 | 101.432
8.5178 | 203.0384 | 0.2159 | 158.4636 | 2.5004 | 192.3033 | 101.5192
8.5202 | 202.9423 | 0.3988 | 158.2486 | 2.4986 | 192.0724 | 101.4712
8.5225 | 202.8464 | 0.0939 | 158.5216 | 2.4968 | 192.3293 | 101.4232
8.5249 | 202.9305 | 0.4598 | 158.1837 | 2.4971 | 192.0055 | 101.4653
8.5272 | 202.9247 | 0.4598 | 158.1818 | 2.4964 | 192.0026 | 101.4624
8.5296 | 202.9187 | 0.3378 | 158.3018 | 2.4956 | 192.1216 | 101.4594
8.5319 | 203.003 | 0.2769 | 158.3908 | 2.4959 | 192.2246 | 101.5015
8.5342 | 202.997 | 0.0939 | 158.5718 | 2.4951 | 192.4046 | 101.4985
8.5366 | 202.9011 | 0.1549 | 158.4788 | 2.4933 | 192.2957 | 101.4506
8.5401 | 202.9823 | 0.2769 | 158.3839 | 2.4933 | 192.2142 | 101.4911
8.5425 | 202.9763 | 0.3378 | 158.321 | 2.4925 | 192.1503 | 101.4881
8.5448 | 202.9705 | 0.0939 | 158.5629 | 2.4918 | 192.3913 | 101.4852
8.5472 | 202.9645 | -0.089 | 158.7438 | 2.491 | 192.5712 | 101.4822
8.5495 | 202.9587 | 0.0939 | 158.559 | 2.4903 | 192.3854 | 101.4793
8.5518 | 202.8626 | 0.0939 | 158.527 | 2.4884 | 192.3374 | 101.4313
8.5542 | 202.9469 | 0.2769 | 158.3721 | 2.4888 | 192.1965 | 101.4734
8.5565 | 202.9409 | 0.033 | 158.614 | 2.488 | 192.4374 | 101.4704
8.5588 | 203.0476 | 0.0939 | 158.5886 | 2.4886 | 192.4299 | 101.5238
8.5612 | 203.0416 | 0.0939 | 158.5866 | 2.4878 | 192.4269 | 101.5208
8.5635 | 203.1259 | 0.1549 | 158.5537 | 2.4881 | 192.408 | 101.5629
8.5671 | 203.117 | -0.15 | 158.8557 | 2.487 | 192.7085 | 101.5585
8.5682 | 203.114 | -0.089 | 158.7937 | 2.4866 | 192.646 | 101.557
8.5706 | 203.1081 | 0.0939 | 158.6088 | 2.4859 | 192.4601 | 101.554
8.5741 | 203.0991 | -0.2109 | 158.9106 | 2.4847 | 192.7605 | 101.5496
8.5764 | 203.0933 | -0.028 | 158.7258 | 2.484 | 192.5747 | 101.5467
8.5788 | 203.1774 | -0.15 | 158.8758 | 2.4843 | 192.7387 | 101.5887
8.5811 | 203.0815 | -0.15 | 158.8438 | 2.4825 | 192.6908 | 101.5408
8.5835 | 203.1655 | -0.028 | 158.7498 | 2.4828 | 192.6108 | 101.5828
8.5858 | 203.1597 | -0.15 | 158.8699 | 2.4821 | 192.7299 | 101.5799
8.5882 | 203.2662 | -0.028 | 158.7834 | 2.4826 | 192.6611 | 101.6331
8.5905 | 203.2604 | -0.089 | 159.8425 | 2.4819 | 193.7192 | 101.6302
8.5929 | 203.2544 | -0.2719 | 159.0234 | 2.4811 | 192.8991 | 101.6272
8.5952 | 203.1361 | -0.3329 | 159.0449 | 2.4791 | 192.9009 | 101.568
8.5976 | 203.2426 | -0.3329 | 159.0804 | 2.4796 | 192.9542 | 101.6213
8.5999 | 203.1243 | -0.089 | 158.7971 | 2.4776 | 192.6511 | 101.5621
8.6023 | 203.1183 | 0.033 | 158.6731 | 2.4768 | 192.5261 | 101.5591
8.6046 | 203.225 | 0.0939 | 158.6478 | 2.4774 | 192.5186 | 101.6125
8.6081 | 203.1036 | -0.15 | 158.8512 | 2.475 | 192.7018 | 101.5518
8.6105 | 203.21 | -0.15 | 158.8867 | 2.4755 | 192.755 | 101.605
8.614 | 203.2011 | -0.2719 | 159.0056 | 2.4744 | 192.8725 | 101.6006
8.6152 | 203.0857 | -0.2109 | 158.9061 | 2.4727 | 192.7538 | 101.5429
8.6187 | 203.1893 | -0.3329 | 159.0627 | 2.4729 | 192.9276 | 101.5947
8.6199 | 203.2764 | -0.4549 | 159.2137 | 2.4736 | 193.0931 | 101.6382
8.6222 | 203.2706 | -0.3329 | 159.0898 | 2.4729 | 192.9682 | 101.6353
8.6246 | 203.1746 | -0.2109 | 158.9358 | 2.4711 | 192.7982 | 101.5873
8.6281 | 203.2556 | -0.3939 | 159.1458 | 2.471 | 193.0217 | 101.6278
8.6304 | 203.2498 | -0.089 | 159.8389 | 2.4703 | 193.7139 | 101.6249
8.6328 | 203.2438 | -0.15 | 158.8979 | 2.4695 | 192.7719 | 101.6219
8.6351 | 203.328 | -0.089 | 158.865 | 2.4698 | 192.753 | 101.664
8.6375 | 203.322 | -0.2109 | 158.9849 | 2.4691 | 192.8719 | 101.661
8.6398 | 203.3161 | 0.033 | 158.739 | 2.4684 | 192.6251 | 101.6581
8.6422 | 203.3101 | -0.2109 | 158.9809 | 2.4676 | 192.866 | 101.6551
8.6457 | 203.4136 | -0.2719 | 159.0764 | 2.4678 | 192.9787 | 101.7068
8.648 | 203.2954 | -0.15 | 158.9151 | 2.4658 | 192.7977 | 101.6477
8.6504 | 203.4018 | -0.2109 | 159.0115 | 2.4663 | 192.9118 | 101.7009
8.6527 | 203.396 | -0.2719 | 159.0706 | 2.4656 | 192.9699 | 101.698
8.6551 | 203.39 | -0.2719 | 159.0686 | 2.4649 | 192.9669 | 101.695
8.6574 | 203.3841 | -0.3939 | 159.1886 | 2.4641 | 193.086 | 101.6921
8.6598 | 203.3781 | -0.3939 | 159.1866 | 2.4634 | 193.083 | 101.6891
8.6621 | 203.3723 | -0.5159 | 159.3067 | 2.4627 | 193.2021 | 101.6862
8.6644 | 203.3663 | -0.5768 | 159.3656 | 2.4619 | 193.26 | 101.6832
8.6668 | 203.4504 | -0.4549 | 159.2717 | 2.4622 | 193.1801 | 101.7252
8.6691 | 203.3545 | -0.3939 | 159.1787 | 2.4604 | 193.0711 | 101.6772
8.6714 | 203.3486 | -0.2719 | 159.0548 | 2.4597 | 192.9462 | 101.6743
8.6738 | 203.4326 | -0.4549 | 159.2658 | 2.46 | 193.1712 | 101.7163
8.6761 | 203.4267 | -0.5159 | 159.3248 | 2.4593 | 193.2293 | 101.7134
8.6785 | 203.5106 | -0.3329 | 159.1698 | 2.4596 | 193.0882 | 101.7553
8.6808 | 203.5048 | -0.3939 | 159.2288 | 2.4589 | 193.1463 | 101.7524
8.6832 | 203.6112 | -0.4549 | 159.3253 | 2.4594 | 193.2605 | 101.8056
8.6855 | 203.6053 | -0.6988 | 159.5672 | 2.4587 | 193.5015 | 101.8027
8.689 | 203.5964 | -0.5159 | 159.3814 | 2.4576 | 193.3141 | 101.7982
8.6914 | 203.5904 | -0.5768 | 159.4403 | 2.4569 | 193.372 | 101.7952
8.6937 | 203.5846 | -0.3939 | 159.2554 | 2.4561 | 193.1862 | 101.7923
8.6961 | 203.5785 | -0.5159 | 159.3754 | 2.4554 | 193.3052 | 101.7893
8.6984 | 203.5727 | -0.4549 | 159.3125 | 2.4547 | 193.2413 | 101.7864
8.7008 | 203.5667 | -0.6378 | 159.4934 | 2.4539 | 193.4211 | 101.7833
8.7043 | 203.5578 | -0.5159 | 159.3685 | 2.4528 | 193.2948 | 101.7789
8.7066 | 203.6418 | -0.5768 | 159.4574 | 2.4531 | 193.3977 | 101.8209
8.709 | 203.6358 | -0.3329 | 159.2115 | 2.4524 | 193.1508 | 101.8179
8.7113 | 203.5401 | -0.3329 | 159.1796 | 2.4507 | 193.1029 | 101.77
8.7137 | 203.6239 | -0.15 | 159.0246 | 2.451 | 192.962 | 101.812
8.716 | 203.708 | -0.3939 | 159.2966 | 2.4513 | 193.2479 | 101.854
8.7184 | 203.702 | -0.5159 | 159.4166 | 2.4505 | 193.3669 | 101.851
8.7207 | 203.6063 | -0.4549 | 159.3237 | 2.4488 | 193.258 | 101.8031
8.7254 | 203.6843 | -0.6988 | 159.5936 | 2.4484 | 193.5409 | 101.8421
8.7278 | 203.6783 | -0.5768 | 159.4696 | 2.4476 | 193.4159 | 101.8391
8.7301 | 203.6724 | -0.7598 | 159.6506 | 2.4469 | 193.596 | 101.8362
8.7325 | 203.6664 | -0.8817 | 159.7705 | 2.4462 | 193.7149 | 101.8332
8.7348 | 203.6606 | -0.9427 | 159.8296 | 2.4455 | 193.773 | 101.8303
8.7372 | 203.6545 | -0.8207 | 159.7055 | 2.4447 | 193.648 | 101.8273
8.7395 | 203.7608 | -0.7598 | 159.6801 | 2.4453 | 193.6402 | 101.8804
8.743 | 203.8419 | -1.1256 | 160.0729 | 2.4452 | 194.0466 | 101.921
8.7454 | 203.8359 | -1.1256 | 160.0709 | 2.4445 | 194.0436 | 101.918
8.7477 | 203.8301 | -1.0037 | 159.9471 | 2.4438 | 193.9187 | 101.915
8.7501 | 203.824 | -1.1256 | 160.0669 | 2.4431 | 194.0376 | 101.912
8.7536 | 203.8151 | -1.0646 | 160.003 | 2.442 | 193.9721 | 101.9075
8.7559 | 203.8092 | -1.3085 | 160.2449 | 2.4413 | 194.2131 | 101.9046
8.7583 | 203.8032 | -1.0646 | 159.999 | 2.4405 | 193.9662 | 101.9016
8.7606 | 203.7075 | -1.1866 | 160.0891 | 2.4388 | 194.0404 | 101.8538
8.7641 | 203.7884 | -0.9427 | 159.8722 | 2.4387 | 193.8369 | 101.8942
8.7664 | 203.7826 | -0.7598 | 159.6873 | 2.438 | 193.6511 | 101.8913
8.7688 | 203.7766 | -0.8817 | 159.8072 | 2.4373 | 193.77 | 101.8883
8.7712 | 203.8604 | -0.9427 | 159.8962 | 2.4376 | 193.8729 | 101.9302
8.7747 | 203.8516 | -1.1866 | 160.1371 | 2.4365 | 194.1124 | 101.9258
8.777 | 203.8456 | -0.9427 | 159.8912 | 2.4358 | 193.8655 | 101.9228
8.7793 | 203.952 | -1.0037 | 159.9877 | 2.4364 | 193.9797 | 101.976
8.7817 | 203.946 | -0.6378 | 159.6198 | 2.4356 | 193.6108 | 101.973
8.784 | 203.9401 | -0.8207 | 159.8007 | 2.4349 | 193.7908 | 101.9701
8.7864 | 203.8218 | -0.9427 | 159.8833 | 2.4329 | 193.8536 | 101.9109
8.7887 | 203.816 | -0.9427 | 159.8814 | 2.4322 | 193.8507 | 101.908
8.7923 | 203.807 | -0.9427 | 159.8784 | 2.4311 | 193.8462 | 101.9035
8.7935 | 203.9162 | -0.8817 | 159.8538 | 2.432 | 193.8398 | 101.9581
8.7969 | 203.7951 | -0.7598 | 159.6915 | 2.4297 | 193.6574 | 101.8976
8.7993 | 203.9014 | -0.5768 | 159.5439 | 2.4303 | 193.5275 | 101.9507
8.8005 | 203.8984 | -0.6988 | 159.6649 | 2.4299 | 193.648 | 101.9492
8.804 | 203.9793 | -0.6378 | 159.6309 | 2.4298 | 193.6274 | 101.9896
8.8052 | 203.9763 | -0.8817 | 159.8738 | 2.4295 | 193.8699 | 101.9882
8.8087 | 204.1694 | -0.8207 | 159.8772 | 2.4307 | 193.9054 | 102.0847
8.811 | 204.1636 | -0.8817 | 159.9362 | 2.43 | 193.9635 | 102.0818
8.8134 | 204.1575 | -0.9427 | 159.9952 | 2.4293 | 194.0215 | 102.0788
8.8157 | 204.1517 | -0.9427 | 159.9933 | 2.4286 | 194.0185 | 102.0758
8.8181 | 204.1456 | -0.8817 | 159.9302 | 2.4279 | 193.9545 | 102.0728
8.8205 | 204.1396 | -0.8817 | 159.9282 | 2.4271 | 193.9515 | 102.0698
8.8228 | 204.1337 | -1.0037 | 160.0483 | 2.4264 | 194.0706 | 102.0669
8.8263 | 204.1248 | -0.7598 | 159.8014 | 2.4254 | 193.8222 | 102.0624
8.8286 | 204.2087 | -0.9427 | 160.0123 | 2.4257 | 194.047 | 102.1043
8.8298 | 204.2056 | -1.0037 | 160.0722 | 2.4253 | 194.1065 | 102.1028
8.8345 | 204.1937 | -0.9427 | 160.0073 | 2.4239 | 194.0395 | 102.0968
8.8368 | 204.1878 | -0.7598 | 159.8224 | 2.4232 | 193.8537 | 102.0939
8.8392 | 204.1818 | -0.6988 | 159.7594 | 2.4225 | 193.7897 | 102.0909
8.8415 | 204.1759 | -0.9427 | 160.0013 | 2.4218 | 194.0307 | 102.088
8.8439 | 204.0801 | -0.8817 | 159.9084 | 2.42 | 193.9218 | 102.0401
8.8462 | 204.164 | -1.2476 | 160.3023 | 2.4203 | 194.3296 | 102.082
8.8486 | 204.158 | -1.1256 | 160.1783 | 2.4196 | 194.2046 | 102.079
8.8521 | 204.0592 | -1.0037 | 160.0234 | 2.4175 | 194.0333 | 102.0296
8.8544 | 204.1431 | -0.8207 | 159.8684 | 2.4179 | 193.8923 | 102.0716
8.8568 | 204.2493 | -0.9427 | 160.0258 | 2.4184 | 194.0673 | 102.1246
8.8591 | 204.1312 | -1.0646 | 160.1083 | 2.4164 | 194.1302 | 102.0656
8.8615 | 204.2374 | -1.0646 | 160.1437 | 2.417 | 194.1833 | 102.1187
8.8638 | 204.2315 | -1.0037 | 160.0809 | 2.4163 | 194.1195 | 102.1158
8.8673 | 204.2225 | -0.9427 | 160.0169 | 2.4152 | 194.054 | 102.1113
8.8697 | 204.2167 | -1.0646 | 160.1368 | 2.4145 | 194.1729 | 102.1083
8.872 | 204.3004 | -0.8817 | 159.9818 | 2.4148 | 194.0319 | 102.1502
8.8744 | 204.2046 | -1.0037 | 160.0719 | 2.4131 | 194.106 | 102.1023
8.8767 | 204.2884 | -0.8207 | 159.9168 | 2.4134 | 193.9649 | 102.1442
8.8791 | 204.2824 | -0.8207 | 159.9148 | 2.4127 | 193.9619 | 102.1412
8.8814 | 204.1868 | -0.8817 | 159.944 | 2.411 | 193.9751 | 102.0934
8.8838 | 204.2705 | -0.9427 | 160.0329 | 2.4113 | 194.0779 | 102.1352
8.8873 | 204.2617 | -0.8817 | 159.9689 | 2.4103 | 194.0125 | 102.1308
8.8885 | 204.2586 | -1.1866 | 160.2728 | 2.4099 | 194.3159 | 102.1293
8.8908 | 204.3424 | -1.0037 | 160.1178 | 2.4102 | 194.1749 | 102.1712
8.8932 | 204.3364 | -1.0646 | 160.1767 | 2.4095 | 194.2328 | 102.1682
8.8966 | 204.3276 | -1.0037 | 160.1129 | 2.4085 | 194.1675 | 102.1638
8.899 | 204.4337 | -1.0646 | 160.2092 | 2.409 | 194.2814 | 102.2168
8.9014 | 204.3155 | -1.0037 | 160.1089 | 2.407 | 194.1614 | 102.1577
8.9037 | 204.3096 | -0.8817 | 159.9849 | 2.4064 | 194.0365 | 102.1548
8.9061 | 204.3036 | -0.9427 | 160.0439 | 2.4056 | 194.0945 | 102.1518
8.9084 | 204.2977 | -1.0037 | 160.1029 | 2.405 | 194.1525 | 102.1488
8.9108 | 204.2916 | -0.8817 | 159.9789 | 2.4042 | 194.0275 | 102.1458
8.9131 | 204.3979 | -1.3085 | 160.4411 | 2.4048 | 194.5074 | 102.1989
8.9155 | 204.3918 | -0.8207 | 159.9513 | 2.4041 | 194.0166 | 102.1959
8.9178 | 204.4757 | -1.0646 | 160.2232 | 2.4044 | 194.3024 | 102.2378
8.9201 | 204.4696 | -1.1256 | 160.2821 | 2.4037 | 194.3604 | 102.2348
8.9225 | 204.4637 | -1.3695 | 160.5241 | 2.403 | 194.6014 | 102.2319
8.9248 | 204.4577 | -0.8817 | 160.0343 | 2.4023 | 194.1105 | 102.2288
8.9271 | 204.4518 | -1.1256 | 160.2762 | 2.4016 | 194.3515 | 102.2259
8.9307 | 204.4428 | -1.0037 | 160.1513 | 2.4006 | 194.2251 | 102.2214
8.9318 | 204.4399 | -1.0646 | 160.2112 | 2.4002 | 194.2845 | 102.2199
8.9354 | 204.5206 | -1.0037 | 160.1772 | 2.4002 | 194.264 | 102.2603
8.9377 | 204.5145 | -1.0037 | 160.1752 | 2.3995 | 194.2609 | 102.2572
8.9401 | 204.5086 | -1.0646 | 160.2341 | 2.3988 | 194.3189 | 102.2543
8.9424 | 204.6146 | -1.0037 | 160.2086 | 2.3993 | 194.311 | 102.3073
8.9459 | 204.4938 | -1.0646 | 160.2292 | 2.3971 | 194.3115 | 102.2469
8.9483 | 204.5998 | -1.0646 | 160.2645 | 2.3976 | 194.3645 | 102.2999
8.9507 | 204.5937 | -1.1866 | 160.3845 | 2.3969 | 194.4835 | 102.2969
8.953 | 204.6775 | -1.2476 | 160.4734 | 2.3972 | 194.5863 | 102.3387
8.9553 | 204.5818 | -1.2476 | 160.4415 | 2.3955 | 194.5385 | 102.2909
8.9588 | 204.573 | -1.0646 | 160.2556 | 2.3945 | 194.3511 | 102.2865
8.96 | 204.4578 | -1.3695 | 160.5221 | 2.3929 | 194.5984 | 102.2289
8.9623 | 204.4519 | -1.3085 | 160.4591 | 2.3922 | 194.5345 | 102.226
8.9659 | 204.555 | -1.3085 | 160.4935 | 2.3924 | 194.586 | 102.2775
8.967 | 204.552 | -1.3085 | 160.4925 | 2.3921 | 194.5845 | 102.276
8.9694 | 204.546 | -1.2476 | 160.4296 | 2.3914 | 194.5206 | 102.273
8.9717 | 204.5401 | -1.1866 | 160.3666 | 2.3907 | 194.4566 | 102.27
8.9741 | 204.534 | -1.3085 | 160.4865 | 2.39 | 194.5755 | 102.267
8.9764 | 204.6178 | -1.0037 | 160.2096 | 2.3903 | 194.3126 | 102.3089
8.9788 | 204.6117 | -1.0037 | 160.2076 | 2.3896 | 194.3096 | 102.3059
8.9811 | 204.6058 | -1.0037 | 160.2056 | 2.3889 | 194.3066 | 102.3029
8.9835 | 204.5998 | -1.1866 | 160.3865 | 2.3882 | 194.4865 | 102.2999
8.9858 | 204.5939 | -1.1256 | 160.3236 | 2.3875 | 194.4225 | 102.2969
8.9882 | 204.5878 | -1.1256 | 160.3215 | 2.3868 | 194.4195 | 102.2939
8.9905 | 204.582 | -1.1866 | 160.3806 | 2.3862 | 194.4776 | 102.291
8.9929 | 204.5759 | -1.1866 | 160.3786 | 2.3855 | 194.4745 | 102.2879
8.9952 | 204.57 | -1.3695 | 160.5595 | 2.3848 | 194.6545 | 102.285
8.9975 | 204.564 | -1.4305 | 160.6185 | 2.3841 | 194.7125 | 102.282
9.0011 | 204.6446 | -1.4305 | 160.6454 | 2.384 | 194.7528 | 102.3223
9.0022 | 204.6416 | -1.6134 | 160.8273 | 2.3837 | 194.9342 | 102.3208
9.0058 | 204.7446 | -1.4915 | 160.7397 | 2.3839 | 194.8638 | 102.3723
9.0069 | 204.6297 | -1.3695 | 160.5794 | 2.3823 | 194.6843 | 102.3148
9.0093 | 204.6236 | -1.5524 | 160.7603 | 2.3816 | 194.8642 | 102.3118
9.0116 | 204.6177 | -1.4915 | 160.6974 | 2.381 | 194.8004 | 102.3089
9.014 | 204.6117 | -1.4305 | 160.6344 | 2.3803 | 194.7363 | 102.3058
9.0163 | 204.6058 | -1.3695 | 160.5714 | 2.3796 | 194.6724 | 102.3029
9.0187 | 204.5997 | -1.7354 | 160.9353 | 2.3789 | 195.0353 | 102.2999
9.021 | 204.7058 | -1.5524 | 160.7877 | 2.3795 | 194.9053 | 102.3529
9.0245 | 204.6968 | -1.6134 | 160.8457 | 2.3784 | 194.9618 | 102.3484
9.0257 | 204.6939 | -1.7963 | 161.0276 | 2.3781 | 195.1432 | 102.3469
9.0292 | 204.5729 | -1.5524 | 160.7434 | 2.3758 | 194.8388 | 102.2864
9.0316 | 204.6788 | -1.6134 | 160.8397 | 2.3764 | 194.9528 | 102.3394
9.0327 | 204.7654 | -1.7963 | 161.0514 | 2.377 | 195.179 | 102.3827
9.0363 | 204.846 | -1.4915 | 160.7735 | 2.377 | 194.9145 | 102.423
9.0386 | 204.7505 | -1.4305 | 160.6807 | 2.3753 | 194.8058 | 102.3753
9.041 | 204.834 | -1.1256 | 160.4036 | 2.3756 | 194.5426 | 102.417
9.0433 | 204.9401 | -1.4305 | 160.7439 | 2.3762 | 194.9005 | 102.47
9.0457 | 204.822 | -1.4915 | 160.7655 | 2.3743 | 194.9025 | 102.411
9.048 | 204.9281 | -1.4305 | 160.7399 | 2.3748 | 194.8946 | 102.4641
9.0503 | 204.922 | -1.5524 | 160.8597 | 2.3741 | 195.0134 | 102.461
9.0527 | 204.9161 | -1.3085 | 160.6139 | 2.3735 | 194.7666 | 102.4581
9.0573 | 204.7922 | -1.4915 | 160.7556 | 2.3709 | 194.8876 | 102.3961
9.0597 | 204.8981 | -1.6134 | 160.9128 | 2.3714 | 195.0624 | 102.449
9.0609 | 204.7832 | -1.4305 | 160.6916 | 2.3698 | 194.8221 | 102.3916
9.0644 | 204.8861 | -1.3695 | 160.6649 | 2.3701 | 194.8126 | 102.4431
9.0667 | 204.8802 | -1.4305 | 160.7239 | 2.3694 | 194.8706 | 102.4401
9.0691 | 204.8742 | -1.3695 | 160.6609 | 2.3687 | 194.8066 | 102.4371
9.0714 | 204.8683 | -1.3085 | 160.5979 | 2.368 | 194.7426 | 102.4341
9.0738 | 204.9517 | -1.4915 | 160.8087 | 2.3683 | 194.9674 | 102.4759
9.0761 | 204.9458 | -1.5524 | 160.8677 | 2.3677 | 195.0253 | 102.4729
9.0796 | 204.9368 | -1.3085 | 160.6208 | 2.3666 | 194.7769 | 102.4684
9.082 | 204.9307 | -1.6134 | 160.9236 | 2.3659 | 195.0788 | 102.4654
9.0832 | 204.8383 | -1.6134 | 160.8928 | 2.3646 | 195.0325 | 102.4191
9.0867 | 204.9188 | -1.4305 | 160.7368 | 2.3646 | 194.8899 | 102.4594
9.089 | 204.9129 | -1.5524 | 160.8567 | 2.3639 | 195.0088 | 102.4564
9.0914 | 204.9068 | -1.5524 | 160.8547 | 2.3632 | 195.0058 | 102.4534
9.0937 | 204.9904 | -1.4305 | 160.7606 | 2.3636 | 194.9257 | 102.4952
9.0961 | 204.8948 | -1.4915 | 161.7898 | 2.3619 | 195.9389 | 102.4474
9.0984 | 204.9784 | -1.7963 | 161.1224 | 2.3622 | 195.2855 | 102.4892
9.1008 | 204.9724 | -1.7963 | 161.1204 | 2.3615 | 195.2825 | 102.4862
9.1031 | 204.9665 | -1.8573 | 161.1795 | 2.3609 | 195.3405 | 102.4832
9.1055 | 204.9604 | -1.5524 | 160.8725 | 2.3602 | 195.0326 | 102.4802
9.1078 | 204.9545 | -1.8573 | 161.1755 | 2.3595 | 195.3345 | 102.4772
9.1113 | 204.9455 | -1.3695 | 160.6847 | 2.3585 | 194.8422 | 102.4727
9.1137 | 204.9394 | -1.8573 | 161.1704 | 2.3578 | 195.327 | 102.4697
9.116 | 204.9335 | -1.4915 | 160.8027 | 2.3572 | 194.9582 | 102.4667
9.1184 | 205.0393 | -1.8573 | 161.2037 | 2.3577 | 195.3769 | 102.5196
9.1207 | 204.9215 | -1.3695 | 160.6767 | 2.3558 | 194.8303 | 102.4608
9.1231 | 205.1168 | -1.2476 | 160.6199 | 2.3573 | 194.806 | 102.5584
9.1266 | 205.1077 | -1.1866 | 160.5558 | 2.3563 | 194.7405 | 102.5539
9.1289 | 205.1018 | -1.4915 | 160.8588 | 2.3557 | 195.0424 | 102.5509
9.1313 | 205.0957 | -1.4915 | 160.8567 | 2.355 | 195.0394 | 102.5479
9.1336 | 205.0898 | -1.3695 | 160.7328 | 2.3543 | 194.9144 | 102.5449
9.1371 | 204.9913 | -1.3695 | 160.6999 | 2.3523 | 194.8652 | 102.4957
9.1395 | 205.0747 | -1.4305 | 160.7887 | 2.3526 | 194.9679 | 102.5374
9.1418 | 204.9794 | -1.6134 | 160.9399 | 2.351 | 195.1031 | 102.4897
9.1442 | 205.0627 | -1.7963 | 161.1505 | 2.3513 | 195.3277 | 102.5314
9.1465 | 205.0568 | -1.6134 | 160.9657 | 2.3506 | 195.1418 | 102.5284
9.1489 | 205.0507 | -1.5524 | 160.9026 | 2.35 | 195.0778 | 102.5254
9.1512 | 205.1343 | -1.6134 | 160.9915 | 2.3503 | 195.1805 | 102.5671
9.1547 | 205.1253 | -1.8573 | 161.2324 | 2.3493 | 195.4199 | 102.5626
9.157 | 205.3206 | -1.6134 | 161.0536 | 2.3508 | 195.2737 | 102.6603
9.1594 | 205.3145 | -1.7354 | 161.1736 | 2.3501 | 195.3927 | 102.6573
9.1629 | 205.3055 | -2.0402 | 161.4754 | 2.3491 | 195.6929 | 102.6527
9.1652 | 205.2996 | -2.2231 | 161.6563 | 2.3485 | 195.8729 | 102.6498
9.1688 | 205.2905 | -2.2231 | 161.6533 | 2.3475 | 195.8684 | 102.6453
9.1712 | 205.2844 | -2.3452 | 161.7733 | 2.3468 | 195.9874 | 102.6422
9.1746 | 205.2756 | -2.2231 | 161.6483 | 2.3458 | 195.8609 | 102.6378
9.177 | 205.2695 | -2.2231 | 161.6463 | 2.3451 | 195.8578 | 102.6347
9.1793 | 205.2636 | -2.2231 | 161.6443 | 2.3445 | 195.8549 | 102.6318
9.1817 | 205.2575 | -2.2231 | 161.6423 | 2.3438 | 195.8518 | 102.6287
9.184 | 205.2516 | -2.4671 | 161.8843 | 2.3432 | 196.0929 | 102.6258
9.1864 | 205.3349 | -2.2842 | 161.7292 | 2.3435 | 195.9516 | 102.6674
9.1899 | 205.3258 | -2.1012 | 161.5431 | 2.3425 | 195.7641 | 102.6629
9.1922 | 205.3199 | -2.2231 | 161.6631 | 2.3418 | 195.8831 | 102.66
9.1946 | 205.3138 | -2.4061 | 161.844 | 2.3411 | 196.063 | 102.6569
9.1969 | 205.3079 | -2.5891 | 162.0251 | 2.3405 | 196.2431 | 102.654
9.1993 | 205.2124 | -2.5281 | 161.9322 | 2.3388 | 196.1343 | 102.6062
9.2016 | 205.2065 | -2.772 | 162.1742 | 2.3382 | 196.3753 | 102.6033
9.204 | 205.2898 | -2.5281 | 161.958 | 2.3385 | 196.173 | 102.6449
9.2063 | 205.1945 | -2.5891 | 161.9873 | 2.3369 | 196.1864 | 102.5973
9.2087 | 205.2778 | -2.5891 | 162.015 | 2.3372 | 196.228 | 102.6389
9.211 | 205.1825 | -2.5891 | 161.9833 | 2.3356 | 196.1804 | 102.5913
9.2145 | 205.2629 | -2.8329 | 162.2539 | 2.3355 | 196.4643 | 102.6314
9.2169 | 205.3685 | -2.5281 | 161.9843 | 2.3361 | 196.2124 | 102.6843
9.2192 | 205.3626 | -2.4671 | 161.9213 | 2.3354 | 196.1484 | 102.6813
9.2216 | 205.3565 | -2.5891 | 162.0413 | 2.3348 | 196.2673 | 102.6782
9.2239 | 205.44 | -2.5891 | 162.0691 | 2.3351 | 196.3091 | 102.72
9.2263 | 205.4339 | -2.711 | 162.189 | 2.3344 | 196.4279 | 102.7169
9.2298 | 205.3354 | -2.772 | 162.2171 | 2.3324 | 196.4397 | 102.6677
9.2321 | 205.4189 | -2.711 | 161.184 | 2.3328 | 195.4204 | 102.7094
9.2345 | 205.4128 | -2.65 | 162.1209 | 2.3321 | 196.3564 | 102.7064
9.2368 | 205.4069 | -2.5281 | 161.9971 | 2.3315 | 196.2315 | 102.7034
9.2392 | 205.4008 | -2.1622 | 161.6291 | 2.3308 | 195.8626 | 102.7004
9.2415 | 205.3949 | -2.5891 | 162.0541 | 2.3301 | 196.2865 | 102.6974
9.2439 | 205.3888 | -2.5891 | 162.052 | 2.3295 | 196.2835 | 102.6944
9.2474 | 205.4691 | -2.4061 | 161.8958 | 2.3295 | 196.1406 | 102.7345
9.2497 | 205.3738 | -2.4671 | 161.925 | 2.3278 | 196.154 | 102.6869
9.2521 | 205.3677 | -2.5891 | 162.045 | 2.3272 | 196.2729 | 102.6838
9.2544 | 205.4511 | -2.5891 | 162.0728 | 2.3275 | 196.3147 | 102.7256
9.2568 | 205.445 | -2.4671 | 161.9488 | 2.3268 | 196.1896 | 102.7225
9.2591 | 205.3498 | -2.65 | 162.0999 | 2.3252 | 196.3249 | 102.6749
9.2615 | 205.433 | -2.4061 | 161.8838 | 2.3255 | 196.1226 | 102.7165
9.2649 | 205.4241 | -2.5891 | 162.0638 | 2.3246 | 196.3012 | 102.7121
9.2673 | 205.418 | -2.711 | 162.1837 | 2.3239 | 196.42 | 102.709
9.2697 | 205.5236 | -2.5281 | 162.036 | 2.3244 | 196.2899 | 102.7618
9.272 | 205.406 | -2.5891 | 162.0578 | 2.3226 | 196.2921 | 102.703
9.2744 | 205.3999 | -2.4061 | 161.8727 | 2.3219 | 196.106 | 102.6999
9.2767 | 205.5056 | -2.65 | 162.1519 | 2.3225 | 196.4028 | 102.7528
9.2814 | 205.5829 | -2.5281 | 162.0557 | 2.3222 | 196.3196 | 102.7915
9.2838 | 205.5768 | -2.5891 | 162.1147 | 2.3215 | 196.3775 | 102.7884
9.2861 | 205.5709 | -2.5891 | 162.1127 | 2.3209 | 196.3746 | 102.7855
9.2884 | 205.5648 | -2.5281 | 162.0497 | 2.3202 | 196.3105 | 102.7824
9.2908 | 205.5589 | -2.3452 | 161.8648 | 2.3196 | 196.1246 | 102.7794
9.2943 | 205.6391 | -2.4671 | 162.0135 | 2.3195 | 196.2867 | 102.8196
9.2954 | 205.5469 | -2.4671 | 161.9827 | 2.3183 | 196.2405 | 102.7734
9.299 | 205.5378 | -2.4671 | 161.9797 | 2.3173 | 196.236 | 102.7689
9.3014 | 205.5317 | -2.2231 | 161.7337 | 2.3166 | 195.9889 | 102.7658
9.3037 | 205.5258 | -1.9792 | 161.4878 | 2.316 | 195.7421 | 102.7629
9.306 | 205.5196 | -2.4061 | 161.9126 | 2.3153 | 196.1659 | 102.7598
9.3084 | 205.603 | -2.1622 | 161.6965 | 2.3156 | 195.9637 | 102.8015
9.3107 | 205.7085 | -2.1622 | 161.7317 | 2.3162 | 196.0165 | 102.8543
9.3142 | 205.6996 | -2.3452 | 161.9117 | 2.3152 | 196.195 | 102.8498
9.3166 | 205.6935 | -2.2842 | 162.8487 | 2.3146 | 197.131 | 102.8468
9.3189 | 205.6876 | -2.2231 | 161.7856 | 2.3139 | 196.0669 | 102.8438
9.3213 | 205.5699 | -2.2842 | 161.8075 | 2.3121 | 196.0691 | 102.7849
9.3236 | 205.5638 | -2.2842 | 161.8055 | 2.3114 | 196.0661 | 102.7819
9.326 | 205.5578 | -2.2231 | 162.7424 | 2.3108 | 197.002 | 102.7789
9.3283 | 205.5517 | -2.3452 | 161.8624 | 2.3101 | 196.1211 | 102.7759
9.3306 | 205.5458 | -2.2231 | 161.7384 | 2.3095 | 195.996 | 102.7729
9.333 | 205.5397 | -2.4061 | 161.9193 | 2.3088 | 196.1759 | 102.7698
9.3353 | 205.5338 | -2.1622 | 161.6735 | 2.3082 | 195.9291 | 102.7669
9.3377 | 205.6392 | -2.1622 | 161.7086 | 2.3087 | 195.9818 | 102.8196
9.3412 | 205.7196 | -2.0402 | 161.6134 | 2.3088 | 195.9 | 102.8598
9.3436 | 205.7135 | -2.1622 | 161.7334 | 2.3081 | 196.019 | 102.8568
9.3459 | 205.7968 | -2.1622 | 161.7611 | 2.3084 | 196.0606 | 102.8984
9.3482 | 205.7015 | -2.3452 | 161.9124 | 2.3068 | 196.1959 | 102.8507
9.3506 | 205.6953 | -2.4671 | 162.0322 | 2.3062 | 196.3148 | 102.8477
9.3529 | 205.6894 | -2.3452 | 161.9083 | 2.3055 | 196.1899 | 102.8447
9.3553 | 205.6833 | -2.4671 | 162.0282 | 2.3049 | 196.3088 | 102.8417
9.3576 | 205.6774 | -2.3452 | 161.9043 | 2.3042 | 196.1839 | 102.8387
9.36 | 205.6713 | -2.2231 | 162.7802 | 2.3036 | 197.0587 | 102.8356
9.3635 | 205.6624 | -2.3452 | 162.8993 | 2.3026 | 197.1764 | 102.8312
9.3647 | 205.7485 | -2.3452 | 161.928 | 2.3033 | 196.2194 | 102.8742
9.367 | 205.7425 | -2.1012 | 161.682 | 2.3026 | 195.9725 | 102.8713
9.3705 | 205.7334 | -1.9792 | 161.557 | 2.3017 | 195.8459 | 102.8667
9.3728 | 205.7275 | -2.3452 | 161.921 | 2.301 | 196.209 | 102.8638
9.3752 | 205.7214 | -2.1622 | 161.736 | 2.3004 | 196.0229 | 102.8607
9.3776 | 205.7153 | -1.9792 | 161.551 | 2.2997 | 195.8368 | 102.8576
9.3799 | 205.6201 | -2.3452 | 161.8852 | 2.2982 | 196.1553 | 102.8101
9.3823 | 205.7032 | -2.2231 | 162.7908 | 2.2985 | 197.0747 | 102.8516
9.3846 | 205.6081 | -2.3452 | 161.8812 | 2.2969 | 196.1492 | 102.804
9.387 | 205.6019 | -2.2231 | 161.7571 | 2.2962 | 196.0241 | 102.801
9.3893 | 205.596 | -2.3452 | 161.8772 | 2.2956 | 196.1432 | 102.798
9.3928 | 205.6762 | -2.1012 | 161.6599 | 2.2956 | 195.9393 | 102.8381
9.3951 | 205.6702 | -2.3452 | 162.9019 | 2.295 | 197.1803 | 102.8351
9.3987 | 205.7726 | -2.1622 | 161.7531 | 2.2952 | 196.0485 | 102.8863
9.401 | 205.7665 | -2.5891 | 162.1779 | 2.2945 | 196.4724 | 102.8833
9.4022 | 205.6521 | -2.5891 | 162.1398 | 2.293 | 196.4151 | 102.826
9.4046 | 205.8466 | -2.2842 | 162.8997 | 2.2945 | 197.2075 | 102.9233
9.4069 | 205.7515 | -2.4061 | 161.9899 | 2.293 | 196.2819 | 102.8758
9.4104 | 205.7424 | -2.5281 | 162.1089 | 2.292 | 196.3993 | 102.8712
9.4116 | 205.7394 | -2.4061 | 161.9859 | 2.2917 | 196.2758 | 102.8697
9.4151 | 205.8196 | -2.4671 | 162.0736 | 2.2917 | 196.3769 | 102.9098
9.4163 | 205.7274 | -2.1012 | 161.677 | 2.2904 | 195.9649 | 102.8637
9.4198 | 205.7183 | -2.2231 | 161.7959 | 2.2895 | 196.0823 | 102.8592
9.4221 | 205.8016 | -2.4061 | 162.0066 | 2.2898 | 196.3069 | 102.9008
9.4245 | 205.7062 | -2.5891 | 162.1578 | 2.2882 | 196.4422 | 102.8531
9.4269 | 205.8785 | -2.2842 | 161.9104 | 2.2895 | 196.2234 | 102.9392
9.4303 | 205.7804 | -2.4061 | 161.9996 | 2.2876 | 196.2963 | 102.8902
9.4327 | 205.7743 | -2.3452 | 161.9366 | 2.2869 | 196.2323 | 102.8871
9.435 | 205.8575 | -2.3452 | 161.9644 | 2.2872 | 196.274 | 102.9288
9.4374 | 205.7622 | -2.1622 | 161.7496 | 2.2857 | 196.0433 | 102.8811
9.4397 | 205.7563 | -2.2842 | 161.8696 | 2.285 | 196.1623 | 102.8781
9.4421 | 205.8393 | -2.5281 | 162.1412 | 2.2853 | 196.4478 | 102.9197
9.4444 | 205.8334 | -2.4671 | 162.0782 | 2.2847 | 196.3838 | 102.9167
9.4468 | 205.7381 | -2.4671 | 162.0465 | 2.2831 | 196.3361 | 102.869
9.4491 | 205.8213 | -2.1622 | 161.7693 | 2.2835 | 196.0729 | 102.9107
9.4515 | 205.8152 | -2.4061 | 162.0112 | 2.2828 | 196.3137 | 102.9076
9.4538 | 205.8091 | -2.5281 | 162.1311 | 2.2822 | 196.4326 | 102.9045
9.4573 | 205.9116 | -2.5891 | 162.2263 | 2.2824 | 196.5449 | 102.9558
9.4597 | 205.9946 | -2.4671 | 162.132 | 2.2827 | 196.4644 | 102.9973
9.462 | 205.8995 | -2.4061 | 162.0393 | 2.2812 | 196.3559 | 102.9498
9.4644 | 205.8934 | -2.4061 | 162.0372 | 2.2805 | 196.3528 | 102.9467
9.4667 | 205.8875 | -2.3452 | 161.9744 | 2.2799 | 196.2889 | 102.9437
9.4691 | 205.8813 | -2.4671 | 162.0942 | 2.2793 | 196.4078 | 102.9407
9.4714 | 205.8754 | -2.5891 | 162.2142 | 2.2787 | 196.5268 | 102.9377
9.4749 | 205.8663 | -2.5891 | 162.2112 | 2.2777 | 196.5222 | 102.9331
9.4773 | 205.8602 | -2.5281 | 162.1482 | 2.2771 | 196.4582 | 102.9301
9.4796 | 205.9433 | -2.3452 | 161.993 | 2.2774 | 196.3169 | 102.9717
9.482 | 205.9372 | -2.2842 | 161.9299 | 2.2768 | 196.2528 | 102.9686
9.4843 | 205.9313 | -2.5891 | 162.2329 | 2.2761 | 196.5547 | 102.9656
9.4867 | 206.0365 | -2.5281 | 162.2069 | 2.2767 | 196.5464 | 103.0183
9.4902 | 206.0274 | -2.5281 | 163.2039 | 2.2757 | 197.5418 | 103.0137
9.4925 | 206.0215 | -2.8939 | 162.5677 | 2.2751 | 196.9046 | 103.0107
9.4949 | 206.0154 | -2.772 | 162.4438 | 2.2745 | 196.7797 | 103.0077
9.4972 | 206.0094 | -2.711 | 162.3808 | 2.2739 | 196.7157 | 103.0047
9.4996 | 206.0033 | -2.4671 | 162.1349 | 2.2732 | 196.4687 | 103.0016
9.5019 | 205.9973 | -2.65 | 162.3158 | 2.2726 | 196.6487 | 102.9987
9.5054 | 205.9882 | -2.5891 | 162.2518 | 2.2717 | 196.5832 | 102.9941
9.5078 | 205.9821 | -2.5891 | 162.2498 | 2.2711 | 196.5801 | 102.991
9.5101 | 205.9761 | -2.5891 | 162.2478 | 2.2704 | 196.5772 | 102.9881
9.5125 | 205.97 | -2.711 | 162.3677 | 2.2698 | 196.696 | 102.985
9.516 | 205.9611 | -2.4061 | 162.0598 | 2.2689 | 196.3866 | 102.9805
9.5183 | 206.044 | -2.4061 | 162.0874 | 2.2692 | 196.4281 | 103.022
9.5206 | 206.1272 | -2.5891 | 162.2982 | 2.2695 | 196.6527 | 103.0636
9.523 | 206.032 | -2.711 | 162.3883 | 2.2679 | 196.727 | 103.016
9.5253 | 206.026 | -2.5281 | 162.2034 | 2.2673 | 196.5411 | 103.013
9.5277 | 206.109 | -2.5281 | 162.2311 | 2.2676 | 196.5826 | 103.0545
9.53 | 206.103 | -2.711 | 163.412 | 2.267 | 197.7625 | 103.0515
9.5324 | 206.0969 | -2.65 | 162.349 | 2.2664 | 196.6984 | 103.0484
9.5348 | 206.0907 | -2.5281 | 162.225 | 2.2658 | 196.5735 | 103.0454
9.5371 | 205.9957 | -2.5281 | 162.1933 | 2.2642 | 196.5259 | 102.9978
9.5395 | 206.0786 | -2.5281 | 163.221 | 2.2645 | 197.5674 | 103.0393
9.5429 | 206.0697 | -2.4671 | 162.157 | 2.2636 | 196.502 | 103.0349
9.5453 | 206.0636 | -2.711 | 162.3989 | 2.263 | 196.7428 | 103.0318
9.5476 | 206.1689 | -2.772 | 162.495 | 2.2635 | 196.8565 | 103.0845
9.55 | 206.0515 | -2.772 | 162.4558 | 2.2617 | 196.7977 | 103.0257
9.5523 | 206.0455 | -2.8329 | 162.5147 | 2.2611 | 196.8557 | 103.0228
9.5547 | 206.0394 | -2.5281 | 162.2079 | 2.2605 | 196.5478 | 103.0197
9.557 | 206.0334 | -2.65 | 162.3278 | 2.2599 | 196.6667 | 103.0167
9.5594 | 206.0273 | -2.711 | 162.3868 | 2.2593 | 196.7246 | 103.0136
9.5629 | 206.1295 | -2.955 | 162.6648 | 2.2595 | 197.0197 | 103.0647
9.5652 | 206.1235 | -2.65 | 162.3578 | 2.2589 | 196.7118 | 103.0618
9.5676 | 206.0061 | -2.8329 | 162.5016 | 2.2571 | 196.8359 | 103.003
9.5699 | 206.1114 | -2.5891 | 163.2929 | 2.2577 | 197.6448 | 103.0557
9.5723 | 206.1053 | -2.711 | 162.4128 | 2.257 | 196.7637 | 103.0527
9.5746 | 206.0993 | -2.4671 | 162.1669 | 2.2564 | 196.5168 | 103.0497
9.577 | 206.2713 | -2.5281 | 162.2852 | 2.2577 | 196.6637 | 103.1356
9.5793 | 206.2653 | -2.772 | 162.5271 | 2.2571 | 196.9047 | 103.1327
9.5817 | 206.3705 | -2.65 | 162.4402 | 2.2576 | 196.8352 | 103.1852
9.584 | 206.3645 | -2.65 | 162.4382 | 2.257 | 196.8322 | 103.1822
9.5864 | 206.3583 | -2.8329 | 163.619 | 2.2564 | 198.0121 | 103.1792
9.5887 | 206.3522 | -2.8329 | 162.617 | 2.2557 | 197.009 | 103.1761
9.5922 | 206.3433 | -2.772 | 162.5531 | 2.2548 | 196.9436 | 103.1716
9.5934 | 206.3401 | -2.65 | 162.43 | 2.2545 | 196.82 | 103.17
9.5969 | 206.2199 | -2.8939 | 162.6339 | 2.2524 | 197.0038 | 103.1099
9.5993 | 206.325 | -2.8939 | 162.6689 | 2.253 | 197.0564 | 103.1625
9.6016 | 206.319 | -2.772 | 162.545 | 2.2524 | 196.9315 | 103.1595
9.604 | 206.4019 | -2.65 | 162.4506 | 2.2527 | 196.8509 | 103.2009
9.6063 | 206.4849 | -2.711 | 162.5393 | 2.253 | 196.9535 | 103.2425
9.6086 | 206.3898 | -2.711 | 162.5076 | 2.2515 | 196.9059 | 103.1949
9.6109 | 206.3838 | -2.711 | 162.5056 | 2.2509 | 196.9029 | 103.1919
9.6133 | 206.4667 | -2.772 | 162.5942 | 2.2512 | 197.0053 | 103.2333
9.6169 | 206.4575 | -2.65 | 162.4692 | 2.2502 | 196.8788 | 103.2288
9.6192 | 206.3626 | -2.8329 | 162.6204 | 2.2487 | 197.0142 | 103.1813
9.6216 | 206.4454 | -2.8939 | 162.709 | 2.249 | 197.1166 | 103.2227
9.6251 | 206.4363 | -2.8329 | 162.645 | 2.2481 | 197.051 | 103.2181
9.6262 | 206.4333 | -2.65 | 162.4611 | 2.2478 | 196.8666 | 103.2166
9.6285 | 206.4273 | -2.8329 | 162.642 | 2.2472 | 197.0466 | 103.2137
9.6321 | 206.4182 | -3.0769 | 163.883 | 2.2463 | 198.286 | 103.2091
9.6345 | 206.5232 | -2.8329 | 163.674 | 2.2468 | 198.0945 | 103.2616
9.6368 | 206.5173 | -2.8329 | 162.672 | 2.2462 | 197.0915 | 103.2586
9.6392 | 206.5111 | -3.0769 | 163.9139 | 2.2456 | 198.3325 | 103.2556
9.6415 | 206.5051 | -3.1989 | 163.0339 | 2.245 | 197.4515 | 103.2526
9.6438 | 206.588 | -2.8329 | 162.6956 | 2.2453 | 197.1269 | 103.294
9.6474 | 206.4898 | -2.8329 | 162.6628 | 2.2435 | 197.0778 | 103.2449
9.6497 | 206.4839 | -2.955 | 162.783 | 2.2429 | 197.1969 | 103.2419
9.6521 | 206.5667 | -3.0159 | 162.8715 | 2.2432 | 197.2992 | 103.2833
9.6544 | 206.5607 | -3.0769 | 162.9305 | 2.2426 | 197.3573 | 103.2804
9.6568 | 206.4656 | -3.0159 | 162.8378 | 2.241 | 197.2487 | 103.2328
9.6591 | 206.4596 | -2.955 | 162.7749 | 2.2404 | 197.1848 | 103.2298
9.6614 | 206.4535 | -2.772 | 162.5898 | 2.2398 | 196.9987 | 103.2267
9.6637 | 206.5364 | -2.8939 | 163.7394 | 2.2401 | 198.1621 | 103.2682
9.6661 | 206.6192 | -3.0159 | 162.889 | 2.2404 | 197.3255 | 103.3096
9.6697 | 206.6101 | -3.0769 | 162.9469 | 2.2395 | 197.3819 | 103.305
9.672 | 206.5152 | -3.2598 | 163.0982 | 2.238 | 197.5174 | 103.2576
9.6744 | 206.598 | -3.0159 | 162.8819 | 2.2383 | 197.3149 | 103.299
9.6767 | 206.503 | -3.2598 | 163.0941 | 2.2368 | 197.5113 | 103.2515
9.679 | 206.4969 | -3.3208 | 163.1531 | 2.2362 | 197.5692 | 103.2484
9.6813 | 206.5798 | -3.3818 | 163.2417 | 2.2365 | 197.6717 | 103.2899
9.6837 | 206.4848 | -3.6866 | 163.5149 | 2.235 | 197.929 | 103.2424
9.686 | 206.5677 | -3.6866 | 163.5425 | 2.2353 | 197.9705 | 103.2839
9.6884 | 206.5615 | -3.6257 | 163.4795 | 2.2347 | 197.9065 | 103.2808
9.6907 | 206.4666 | -3.8086 | 163.6308 | 2.2332 | 198.0419 | 103.2333
9.6931 | 206.5494 | -3.7476 | 163.5974 | 2.2335 | 198.0223 | 103.2747
9.6966 | 206.7403 | -3.5647 | 163.4781 | 2.2346 | 197.9349 | 103.3702
9.6989 | 206.6454 | -3.6257 | 163.5075 | 2.2331 | 197.9484 | 103.3227
9.7013 | 206.6393 | -3.7476 | 163.6274 | 2.2325 | 198.0672 | 103.3196
9.7036 | 206.7222 | -3.8696 | 163.777 | 2.2328 | 198.2307 | 103.3611
9.706 | 206.6271 | -3.8696 | 163.7453 | 2.2313 | 198.1832 | 103.3136
9.7083 | 206.6211 | -3.5647 | 163.4384 | 2.2307 | 197.8753 | 103.3106
9.7107 | 206.7039 | -3.6866 | 163.5879 | 2.231 | 198.0385 | 103.3519
9.713 | 206.6979 | -3.6866 | 163.5859 | 2.2304 | 198.0356 | 103.349
9.7154 | 206.6917 | -3.9305 | 163.8277 | 2.2298 | 198.2764 | 103.3459
9.7177 | 206.6858 | -3.8086 | 163.7039 | 2.2292 | 198.1515 | 103.3429
9.7212 | 206.6766 | -3.8696 | 163.7618 | 2.2283 | 198.2079 | 103.3383
9.7236 | 206.7593 | -3.8696 | 163.7894 | 2.2286 | 198.2493 | 103.3797
9.7271 | 206.7504 | -3.8696 | 163.7864 | 2.2278 | 198.2448 | 103.3752
9.7295 | 206.7442 | -3.7476 | 163.6623 | 2.2271 | 198.1197 | 103.3721
9.7318 | 206.6493 | -3.5647 | 163.4478 | 2.2256 | 197.8894 | 103.3247
9.7341 | 206.732 | -3.8696 | 163.7803 | 2.2259 | 198.2356 | 103.366
9.7377 | 206.634 | -3.8696 | 163.7476 | 2.2241 | 198.1866 | 103.317
9.7388 | 206.631 | -3.8086 | 163.6856 | 2.2238 | 198.1241 | 103.3155
9.7424 | 206.7107 | -3.9305 | 163.8341 | 2.2239 | 198.2859 | 103.3554
9.7447 | 206.8158 | -4.0525 | 163.9911 | 2.2244 | 198.4604 | 103.4079
9.7471 | 206.6986 | -3.9915 | 163.891 | 2.2227 | 198.3408 | 103.3493
9.7494 | 206.8037 | -3.8086 | 163.7432 | 2.2232 | 198.2104 | 103.4018
9.7517 | 206.7975 | -3.8696 | 163.8021 | 2.2226 | 198.2684 | 103.3988
9.7541 | 206.7915 | -3.9915 | 163.922 | 2.222 | 198.3873 | 103.3958
9.7564 | 206.8742 | -3.8086 | 163.7667 | 2.2223 | 198.2457 | 103.4371
9.7587 | 206.7794 | -3.8086 | 163.7351 | 2.2208 | 198.1983 | 103.3897
9.7623 | 206.7702 | -3.5647 | 163.4881 | 2.2199 | 197.9498 | 103.3851
9.7647 | 206.764 | -3.8086 | 163.7299 | 2.2193 | 198.1906 | 103.382
9.767 | 206.8469 | -3.8086 | 163.7576 | 2.2196 | 198.232 | 103.4234
9.7693 | 206.7519 | -3.6866 | 163.6039 | 2.2181 | 198.0625 | 103.3759
9.7717 | 206.8347 | -3.8086 | 163.7535 | 2.2185 | 198.226 | 103.4174
9.774 | 206.8286 | -3.9915 | 163.9344 | 2.2179 | 198.4058 | 103.4143
9.7763 | 206.7337 | -3.8696 | 163.7808 | 2.2164 | 198.2365 | 103.3669
9.7799 | 206.8134 | -3.8696 | 163.8074 | 2.2164 | 198.2763 | 103.4067
9.7823 | 206.8072 | -3.8086 | 163.7443 | 2.2158 | 198.2122 | 103.4036
9.7846 | 206.8901 | -3.8086 | 163.772 | 2.2161 | 198.2536 | 103.445
9.7869 | 206.8839 | -3.8696 | 163.8309 | 2.2155 | 198.3115 | 103.4419
9.7893 | 206.7891 | -3.8696 | 163.7993 | 2.214 | 198.2641 | 103.3945
9.7916 | 206.7829 | -4.1135 | 164.0411 | 2.2134 | 198.505 | 103.3915
9.7951 | 206.8627 | -3.6866 | 163.6408 | 2.2134 | 198.118 | 103.4314
9.7975 | 206.8566 | -3.6866 | 163.6388 | 2.2128 | 198.1149 | 103.4283
9.7999 | 206.7616 | -3.6257 | 163.5462 | 2.2113 | 198.0065 | 103.3808
9.8022 | 206.8444 | -3.6257 | 163.5738 | 2.2116 | 198.0479 | 103.4222
9.8045 | 206.8382 | -3.6866 | 163.6327 | 2.211 | 198.1057 | 103.4191
9.8069 | 206.8322 | -3.8086 | 163.7527 | 2.2105 | 198.2247 | 103.4161
9.8092 | 206.8261 | -3.9915 | 163.9335 | 2.2099 | 198.4045 | 103.413
9.8115 | 206.8201 | -3.8696 | 163.8096 | 2.2093 | 198.2796 | 103.41
9.8151 | 206.8109 | -3.9305 | 163.8675 | 2.2084 | 198.3359 | 103.4054
9.8174 | 206.9159 | -3.6866 | 163.6586 | 2.2089 | 198.1446 | 103.458
9.8198 | 206.9097 | -3.6866 | 163.6565 | 2.2083 | 198.1415 | 103.4549
9.8221 | 206.9037 | -3.9305 | 163.8984 | 2.2078 | 198.3824 | 103.4519
9.8245 | 206.8976 | -3.7476 | 163.7135 | 2.2072 | 198.1964 | 103.4488
9.8268 | 206.8914 | -3.6866 | 163.6504 | 2.2066 | 198.1323 | 103.4457
9.8303 | 206.8824 | -3.9305 | 163.8913 | 2.2057 | 198.3717 | 103.4412
9.8327 | 206.965 | -3.6257 | 163.614 | 2.206 | 198.1082 | 103.4825
9.835 | 206.959 | -3.6257 | 164.612 | 2.2054 | 199.1052 | 103.4795
9.8385 | 206.9498 | -3.6257 | 164.609 | 2.2045 | 199.1006 | 103.4749
9.8409 | 206.9436 | -3.7476 | 163.7288 | 2.204 | 198.2194 | 103.4718
9.8432 | 206.9376 | -3.7476 | 163.7268 | 2.2034 | 198.2164 | 103.4688
9.8456 | 206.9315 | -3.5647 | 163.5419 | 2.2028 | 198.0304 | 103.4657
9.8491 | 207.0112 | -3.6866 | 163.6903 | 2.2028 | 198.1922 | 103.5056
9.8514 | 206.9163 | -3.8086 | 163.7807 | 2.2013 | 198.2667 | 103.4581
9.8538 | 206.9101 | -3.6866 | 163.6566 | 2.2007 | 198.1417 | 103.4551
9.8561 | 206.9929 | -3.6257 | 163.6233 | 2.201 | 198.1221 | 103.4964
9.8585 | 206.9867 | -3.8086 | 163.8042 | 2.2005 | 198.3019 | 103.4933
9.8608 | 206.9807 | -3.6866 | 163.6802 | 2.1999 | 198.1769 | 103.4903
9.8632 | 206.9745 | -3.6866 | 164.6781 | 2.1993 | 199.1739 | 103.4873
9.8655 | 206.8798 | -3.8086 | 163.7685 | 2.1978 | 198.2485 | 103.4399
9.8679 | 206.9623 | -3.6257 | 163.6131 | 2.1981 | 198.1069 | 103.4812
9.8702 | 206.9563 | -3.6866 | 163.672 | 2.1975 | 198.1648 | 103.4782
9.8737 | 206.9471 | -3.6257 | 163.6081 | 2.1967 | 198.0993 | 103.4736
9.876 | 207.0521 | -3.6257 | 163.6431 | 2.1972 | 198.1517 | 103.526
9.8784 | 207.0459 | -3.8086 | 163.8239 | 2.1966 | 198.3315 | 103.5229
9.8808 | 207.0397 | -3.7476 | 163.7608 | 2.196 | 198.2675 | 103.5199
9.8831 | 207.0337 | -3.5647 | 163.5759 | 2.1955 | 198.0816 | 103.5169
9.8855 | 207.0275 | -3.5647 | 163.5739 | 2.1949 | 198.0785 | 103.5138
9.8878 | 207.0215 | -3.6866 | 163.6938 | 2.1943 | 198.1974 | 103.5108
9.8902 | 207.0153 | -3.9915 | 163.9966 | 2.1937 | 198.4992 | 103.5077
9.8936 | 207.0951 | -4.0525 | 165.0842 | 2.1937 | 199.6 | 103.5475
9.896 | 207.0001 | -3.8696 | 163.8696 | 2.1922 | 198.3697 | 103.5001
9.8983 | 207.0829 | -3.8696 | 163.8972 | 2.1926 | 198.411 | 103.5414
9.9007 | 207.0767 | -3.6866 | 163.7122 | 2.192 | 198.2249 | 103.5383
9.9031 | 207.0705 | -3.8696 | 163.8931 | 2.1914 | 198.4048 | 103.5352
9.9054 | 207.1532 | -3.7476 | 163.7987 | 2.1917 | 198.3242 | 103.5766
9.9078 | 207.147 | -3.8696 | 163.9186 | 2.1911 | 198.4431 | 103.5735
9.9101 | 207.141 | -4.1135 | 164.1605 | 2.1906 | 198.684 | 103.5705
9.9125 | 207.1348 | -3.8696 | 163.9145 | 2.19 | 198.437 | 103.5674
9.9159 | 207.1258 | -3.7476 | 163.7895 | 2.1891 | 198.3105 | 103.5629
9.9171 | 207.0339 | -3.8086 | 163.8199 | 2.1879 | 198.3256 | 103.517
9.9206 | 207.0249 | -4.0525 | 164.0608 | 2.1871 | 198.565 | 103.5125
9.923 | 207.0187 | -3.9305 | 164.9367 | 2.1865 | 199.4399 | 103.5094
9.9253 | 207.0127 | -3.9305 | 163.9347 | 2.1859 | 198.4369 | 103.5064
9.9277 | 207.0952 | -3.7476 | 163.7793 | 2.1862 | 198.2952 | 103.5476
9.9301 | 207.089 | -3.8086 | 163.8383 | 2.1856 | 198.3531 | 103.5445
9.9324 | 207.083 | -3.6257 | 163.6534 | 2.1851 | 198.1672 | 103.5415
9.9347 | 207.1877 | -3.6866 | 163.7492 | 2.1856 | 198.2804 | 103.5938
9.9371 | 207.1817 | -3.6257 | 163.6863 | 2.185 | 198.2165 | 103.5908
9.9406 | 207.1725 | -3.4427 | 163.5002 | 2.1842 | 198.0289 | 103.5862
9.9429 | 207.3438 | -3.9305 | 164.0451 | 2.1854 | 198.6024 | 103.6719
9.9453 | 207.3376 | -3.8086 | 163.9211 | 2.1848 | 198.4774 | 103.6688
9.9476 | 207.1543 | -3.9305 | 163.9819 | 2.1824 | 198.5076 | 103.5771
9.9511 | 207.1451 | -3.7476 | 163.796 | 2.1816 | 198.3201 | 103.5725
9.9535 | 207.1389 | -3.9305 | 163.9768 | 2.181 | 198.4999 | 103.5694
9.9558 | 207.1329 | -4.0525 | 164.0968 | 2.1804 | 198.6189 | 103.5664
9.9582 | 207.1267 | -3.8696 | 163.9118 | 2.1798 | 198.4329 | 103.5633
9.9605 | 207.298 | -3.8086 | 163.9079 | 2.181 | 198.4576 | 103.649
9.964 | 207.2888 | -3.6866 | 163.7829 | 2.1802 | 198.331 | 103.6444
9.9664 | 207.3934 | -3.8696 | 164.0007 | 2.1807 | 198.5663 | 103.6967
9.9687 | 207.3874 | -3.7476 | 164.8767 | 2.1801 | 199.4413 | 103.6937
9.9711 | 207.3812 | -3.8696 | 163.9967 | 2.1796 | 198.5602 | 103.6906
9.9734 | 207.3752 | -3.8696 | 163.9947 | 2.179 | 198.5572 | 103.6876
9.9758 | 207.369 | -4.1135 | 164.2365 | 2.1784 | 198.798 | 103.6845
9.9781 | 207.2521 | -3.9305 | 164.0145 | 2.1767 | 198.5566 | 103.6261
9.9805 | 207.2459 | -3.9305 | 164.0125 | 2.1762 | 198.5535 | 103.623
9.9828 | 207.3507 | -3.9305 | 164.0474 | 2.1767 | 198.6059 | 103.6754
9.9852 | 207.2337 | -4.1135 | 164.1914 | 2.175 | 198.7304 | 103.6169
9.9887 | 207.3353 | -3.9915 | 164.1033 | 2.1753 | 198.6592 | 103.6677
9.991 | 207.2185 | -4.1135 | 164.1863 | 2.1736 | 198.7228 | 103.6093
9.9934 | 207.3231 | -3.9915 | 164.0992 | 2.1741 | 198.6531 | 103.6616
9.9957 | 207.3171 | -4.1744 | 164.2801 | 2.1736 | 198.8329 | 103.6585
9.9981 | 207.3109 | -3.8696 | 163.9732 | 2.173 | 198.525 | 103.6554
10.0004 | 207.3049 | -3.9305 | 164.0321 | 2.1724 | 198.5829 | 103.6524
10.0028 | 207.2987 | -3.9305 | 164.0301 | 2.1718 | 198.5798 | 103.6493
10.0051 | 207.3813 | -4.1135 | 164.2406 | 2.1722 | 198.8041 | 103.6906
10.0075 | 207.3751 | -4.2964 | 164.4214 | 2.1716 | 198.9839 | 103.6875
10.0098 | 207.369 | -3.9915 | 164.1145 | 2.171 | 198.676 | 103.6845
10.0121 | 207.4515 | -4.1135 | 164.264 | 2.1713 | 198.8392 | 103.7257
10.0144 | 207.3568 | -3.9915 | 164.1104 | 2.1699 | 198.6699 | 103.6784
10.018 | 207.3476 | -3.9305 | 164.0464 | 2.169 | 198.6043 | 103.6738
10.0204 | 207.3414 | -4.1135 | 164.2273 | 2.1684 | 198.7842 | 103.6707
10.0227 | 207.3354 | -4.0525 | 164.1643 | 2.1679 | 198.7202 | 103.6677
10.0251 | 207.4178 | -3.8086 | 163.9479 | 2.1682 | 198.5175 | 103.7089
10.0274 | 207.4118 | -4.1135 | 164.2508 | 2.1676 | 198.8194 | 103.7059
10.0297 | 207.4056 | -4.1744 | 164.3096 | 2.1671 | 198.8772 | 103.7028
10.032 | 207.5103 | -3.8696 | 164.0397 | 2.1676 | 198.6247 | 103.7551
10.0344 | 207.3933 | -4.0525 | 164.1836 | 2.1659 | 198.7492 | 103.6967
10.0367 | 207.3873 | -4.1135 | 164.2426 | 2.1654 | 198.8072 | 103.6937
10.0403 | 207.3781 | -4.1135 | 164.2395 | 2.1645 | 198.8025 | 103.689
10.0414 | 207.4858 | -4.1135 | 164.2754 | 2.1653 | 198.8564 | 103.7429
10.0438 | 207.3689 | -4.0525 | 164.1755 | 2.1637 | 198.7369 | 103.6844
10.0473 | 207.3597 | -4.0525 | 164.1724 | 2.1628 | 198.7323 | 103.6798
10.0496 | 207.4644 | -4.2354 | 164.3902 | 2.1634 | 198.9676 | 103.7322
10.052 | 207.3474 | -4.2354 | 164.3512 | 2.1617 | 198.9091 | 103.6737
10.0543 | 207.4521 | -4.3574 | 164.5081 | 2.1622 | 199.0835 | 103.7261
10.0567 | 207.5345 | -4.1744 | 164.3526 | 2.1625 | 198.9416 | 103.7672
10.059 | 207.4399 | -4.1744 | 164.321 | 2.1611 | 198.8943 | 103.7199
10.0626 | 207.5192 | -4.4793 | 164.6524 | 2.1611 | 199.2389 | 103.7596
10.0649 | 207.513 | -4.3574 | 164.5284 | 2.1605 | 199.1139 | 103.7565
10.0684 | 207.504 | -4.4793 | 164.6473 | 2.1597 | 199.2313 | 103.752
10.0708 | 207.4978 | -4.6622 | 165.8281 | 2.1591 | 200.4111 | 103.7489
10.0731 | 207.4917 | -4.4183 | 164.5822 | 2.1586 | 199.1642 | 103.7459
10.0755 | 207.4855 | -4.4793 | 164.6411 | 2.158 | 199.2221 | 103.7428
10.0766 | 207.4825 | -4.3574 | 165.5182 | 2.1577 | 200.0987 | 103.7413
10.0802 | 207.5618 | -4.3574 | 164.5447 | 2.1578 | 199.1383 | 103.7809
10.0825 | 207.4673 | -4.4183 | 164.5741 | 2.1563 | 199.1519 | 103.7336
10.0848 | 207.5496 | -4.2964 | 164.4796 | 2.1566 | 199.0712 | 103.7748
10.0884 | 207.4518 | -4.4793 | 164.6299 | 2.1549 | 199.2052 | 103.7259
10.0895 | 207.4488 | -4.3574 | 164.507 | 2.1546 | 199.0818 | 103.7244
10.0931 | 207.3511 | -4.6013 | 164.7183 | 2.1529 | 199.2768 | 103.6755
10.0954 | 207.3451 | -4.3574 | 164.4724 | 2.1524 | 199.0299 | 103.6725
10.0978 | 207.3388 | -4.2354 | 164.3483 | 2.1518 | 198.9048 | 103.6694
10.1001 | 207.3328 | -4.5403 | 165.6512 | 2.1513 | 200.2067 | 103.6664
10.1024 | 207.3266 | -4.3574 | 165.4663 | 2.1507 | 200.0207 | 103.6633
10.1048 | 207.2099 | -4.4793 | 164.5493 | 2.149 | 199.0843 | 103.605
10.1071 | 207.3144 | -4.6622 | 164.767 | 2.1496 | 199.3194 | 103.6572
10.1094 | 207.3969 | -4.6013 | 164.7336 | 2.1499 | 199.2997 | 103.6984
10.1118 | 207.3907 | -4.6013 | 164.7315 | 2.1493 | 199.2966 | 103.6953
10.1154 | 207.4699 | -4.5403 | 164.6969 | 2.1494 | 199.2753 | 103.735
10.1177 | 207.4639 | -4.5403 | 164.6949 | 2.1488 | 199.2723 | 103.732
10.12 | 207.4577 | -4.6013 | 164.7539 | 2.1482 | 199.3301 | 103.7288
10.1224 | 207.4517 | -4.6622 | 164.8128 | 2.1477 | 199.388 | 103.7258
10.1247 | 207.4455 | -4.6013 | 164.7498 | 2.1471 | 199.324 | 103.7227
10.127 | 207.4394 | -4.6622 | 164.8087 | 2.1466 | 199.3819 | 103.7197
10.1294 | 207.4332 | -4.6622 | 164.8066 | 2.146 | 199.3788 | 103.7166
10.133 | 207.424 | -4.5403 | 164.6816 | 2.1452 | 199.2523 | 103.712
10.1353 | 207.5286 | -4.7232 | 164.8994 | 2.1457 | 199.4875 | 103.7643
10.1376 | 207.5224 | -4.7232 | 164.8973 | 2.1451 | 199.4844 | 103.7612
10.14 | 207.5163 | -4.8452 | 165.0173 | 2.1446 | 199.6034 | 103.7582
10.1423 | 207.5101 | -4.7842 | 164.9542 | 2.144 | 199.5393 | 103.7551
10.1446 | 207.5926 | -4.6013 | 164.7988 | 2.1444 | 199.3976 | 103.7963
10.147 | 207.5863 | -4.7842 | 164.9796 | 2.1438 | 199.5774 | 103.7932
10.1506 | 207.4886 | -4.7232 | 164.8861 | 2.1421 | 199.4675 | 103.7443
10.1529 | 207.5711 | -4.7232 | 164.9136 | 2.1424 | 199.5087 | 103.7855
10.1552 | 207.5648 | -4.6622 | 164.8505 | 2.1418 | 199.4446 | 103.7824
10.1576 | 207.5588 | -4.6622 | 164.8485 | 2.1413 | 199.4416 | 103.7794
10.1599 | 207.5526 | -4.9061 | 165.0903 | 2.1407 | 199.6824 | 103.7763
10.1622 | 207.5466 | -4.5403 | 164.7225 | 2.1402 | 199.3136 | 103.7733
10.1658 | 207.5373 | -4.6013 | 164.7804 | 2.1394 | 199.37 | 103.7687
10.1682 | 207.5311 | -4.6013 | 164.7783 | 2.1388 | 199.3669 | 103.7656
10.1705 | 207.5251 | -5.211 | 165.386 | 2.1383 | 199.9735 | 103.7625
10.174 | 207.6264 | -4.9671 | 165.1759 | 2.1385 | 199.7803 | 103.8132
10.1775 | 207.7056 | -4.7232 | 164.9584 | 2.1385 | 199.576 | 103.8528
10.1798 | 207.6996 | -4.6013 | 164.8345 | 2.138 | 199.4511 | 103.8498
10.1822 | 207.6049 | -4.7842 | 164.9858 | 2.1366 | 199.5867 | 103.8025
10.1845 | 207.6873 | -4.8452 | 165.0743 | 2.1369 | 199.6889 | 103.8437
10.1869 | 207.6811 | -4.3574 | 163.5844 | 2.1363 | 198.1979 | 103.8405
10.1892 | 207.675 | -4.5403 | 164.7653 | 2.1358 | 199.3778 | 103.8375
10.1916 | 207.7572 | -4.9671 | 165.2195 | 2.1361 | 199.8457 | 103.8786
10.1951 | 207.748 | -4.7232 | 164.9725 | 2.1353 | 199.5972 | 103.874
10.1974 | 207.742 | -4.7232 | 164.9705 | 2.1347 | 199.5942 | 103.871
10.1998 | 207.7357 | -4.8452 | 165.0904 | 2.1342 | 199.7131 | 103.8679
10.2021 | 207.7297 | -4.5403 | 164.7835 | 2.1336 | 199.4051 | 103.8648
10.2045 | 207.7235 | -4.6013 | 164.8425 | 2.1331 | 199.463 | 103.8617
10.2068 | 207.7174 | -4.6013 | 164.8404 | 2.1325 | 199.46 | 103.8587
10.2104 | 207.8187 | -4.9061 | 165.179 | 2.1328 | 199.8154 | 103.9093
10.2127 | 207.7021 | -4.6622 | 164.8962 | 2.1311 | 199.5133 | 103.8511
10.215 | 207.6075 | -4.7842 | 164.9867 | 2.1297 | 199.588 | 103.8038
10.2174 | 207.6899 | -4.9061 | 165.1361 | 2.1301 | 199.751 | 103.8449
10.2197 | 207.6837 | -5.15 | 165.3779 | 2.1295 | 199.9918 | 103.8418
10.2221 | 207.7879 | -4.8452 | 165.1078 | 2.13 | 199.7392 | 103.894
10.2244 | 207.7819 | -4.7232 | 164.9838 | 2.1295 | 199.6141 | 103.8909
10.228 | 207.7726 | -4.8452 | 165.1027 | 2.1287 | 199.7315 | 103.8863
10.2303 | 207.6561 | -4.8452 | 165.0639 | 2.127 | 199.6733 | 103.8281
10.2326 | 207.7604 | -4.7842 | 165.0377 | 2.1276 | 199.6644 | 103.8802
10.235 | 207.7543 | -4.9061 | 165.1575 | 2.127 | 199.7833 | 103.8772
10.2373 | 207.8365 | -4.7842 | 165.063 | 2.1273 | 199.7024 | 103.9182
10.2396 | 207.8304 | -5.0891 | 165.3659 | 2.1268 | 200.0043 | 103.9152
10.242 | 207.8242 | -4.6622 | 164.9369 | 2.1262 | 199.5743 | 103.9121
10.2443 | 207.8182 | -4.7232 | 164.9959 | 2.1257 | 199.6323 | 103.9091
10.2467 | 207.8119 | -4.4793 | 164.7499 | 2.1251 | 199.3853 | 103.906
10.2491 | 207.8057 | -4.7232 | 164.9918 | 2.1246 | 199.626 | 103.9028
10.2514 | 207.888 | -4.2964 | 164.5924 | 2.1249 | 199.2404 | 103.944
10.2538 | 207.8818 | -4.4183 | 164.7122 | 2.1244 | 199.3592 | 103.9409
10.2561 | 207.8757 | -4.1744 | 165.4663 | 2.1238 | 200.1123 | 103.9379
10.2585 | 207.8695 | -4.3574 | 164.6472 | 2.1233 | 199.2921 | 103.9347
10.2619 | 207.8604 | -4.4183 | 164.7051 | 2.1225 | 199.3485 | 103.9302
10.2643 | 207.8542 | -4.2354 | 164.5201 | 2.1219 | 199.1625 | 103.9271
10.2666 | 207.9586 | -4.1744 | 164.4939 | 2.1224 | 199.1537 | 103.9793
10.269 | 207.9524 | -4.1135 | 164.431 | 2.1219 | 199.0897 | 103.9762
10.2713 | 207.9463 | -4.1135 | 164.4289 | 2.1214 | 199.0867 | 103.9732
10.2737 | 207.9401 | -4.0525 | 164.3659 | 2.1208 | 199.0225 | 103.97
10.2761 | 207.9338 | -4.4793 | 164.7906 | 2.1203 | 199.4462 | 103.9669
10.2784 | 207.9278 | -4.3574 | 164.6667 | 2.1197 | 199.3213 | 103.9639
10.2808 | 207.9215 | -4.2354 | 164.5426 | 2.1192 | 199.1962 | 103.9608
10.2831 | 207.8051 | -3.9305 | 164.1989 | 2.1176 | 198.833 | 103.9025
10.2866 | 207.9062 | -4.2354 | 164.5375 | 2.1178 | 199.1885 | 103.9531
10.2889 | 207.9002 | -4.2964 | 164.5965 | 2.1173 | 199.2465 | 103.9501
10.2924 | 207.8909 | -4.2964 | 164.5934 | 2.1165 | 199.2419 | 103.9455
10.2948 | 207.8847 | -4.4183 | 165.7132 | 2.1159 | 200.3606 | 103.9423
10.2971 | 207.967 | -4.3574 | 165.6797 | 2.1162 | 200.3409 | 103.9835
10.2995 | 208.049 | -4.4793 | 164.829 | 2.1165 | 199.5038 | 104.0245
10.3018 | 207.9547 | -4.3574 | 164.6756 | 2.1152 | 199.3347 | 103.9773
10.3042 | 208.0367 | -4.2964 | 165.642 | 2.1155 | 200.3148 | 104.0184
10.3065 | 208.0307 | -4.4183 | 164.7619 | 2.1149 | 199.4336 | 104.0153
10.3089 | 207.9361 | -4.5403 | 164.8523 | 2.1135 | 199.5084 | 103.9681
10.3112 | 208.1288 | -4.4793 | 164.8556 | 2.1149 | 199.5437 | 104.0644
10.3147 | 208.1195 | -4.6622 | 166.0354 | 2.1141 | 200.722 | 104.0598
10.3171 | 208.0029 | -4.7232 | 166.0575 | 2.1125 | 200.7246 | 104.0014
10.3194 | 207.9968 | -4.7842 | 166.1165 | 2.112 | 200.7826 | 103.9984
10.3218 | 207.9906 | -4.9671 | 166.2973 | 2.1114 | 200.9624 | 103.9953
10.3241 | 207.9845 | -4.5403 | 164.8685 | 2.1109 | 199.5326 | 103.9923
10.3265 | 208.177 | -4.6622 | 165.0545 | 2.1123 | 199.7507 | 104.0885
10.33 | 208.0794 | -4.7232 | 165.083 | 2.1106 | 199.7629 | 104.0397
10.3323 | 208.0733 | -4.6622 | 165.02 | 2.1101 | 199.6989 | 104.0367
10.3347 | 208.0671 | -4.6622 | 165.0179 | 2.1095 | 199.6957 | 104.0335
10.337 | 208.061 | -4.7232 | 165.0769 | 2.109 | 199.7537 | 104.0305
10.3394 | 207.9444 | -4.8452 | 165.16 | 2.1074 | 199.8174 | 103.9722
10.3417 | 208.0487 | -4.8452 | 165.1948 | 2.1079 | 199.8696 | 104.0244
10.3441 | 208.0425 | -4.4793 | 164.8268 | 2.1074 | 199.5005 | 104.0212
10.3464 | 207.9261 | -4.8452 | 165.1539 | 2.1058 | 199.8082 | 103.963
10.3488 | 208.0302 | -4.5403 | 164.8837 | 2.1063 | 199.5554 | 104.0151
10.3522 | 208.0211 | -4.6622 | 165.0026 | 2.1055 | 199.6727 | 104.0105
10.3546 | 208.0149 | -4.4793 | 164.8176 | 2.105 | 199.4867 | 104.0074
10.357 | 208.0969 | -4.6013 | 164.9669 | 2.1053 | 199.6497 | 104.0484
10.3593 | 208.1791 | -4.6622 | 166.0552 | 2.1056 | 200.7517 | 104.0895
10.3617 | 208.0846 | -4.8452 | 166.2067 | 2.1042 | 200.8875 | 104.0423
10.364 | 208.1668 | -4.7232 | 165.1121 | 2.1045 | 199.8066 | 104.0834
10.3664 | 208.1605 | -4.6622 | 165.049 | 2.104 | 199.7425 | 104.0803
10.3698 | 208.1514 | -4.6622 | 165.046 | 2.1032 | 199.7379 | 104.0757
10.3722 | 208.1452 | -4.6013 | 164.983 | 2.1026 | 199.6739 | 104.0726
10.3745 | 208.0509 | -4.9671 | 165.3174 | 2.1013 | 199.9925 | 104.0254
10.3769 | 208.0446 | -4.9061 | 165.2543 | 2.1007 | 199.9284 | 104.0223
10.3793 | 208.1266 | -5.0281 | 165.4036 | 2.101 | 200.0914 | 104.0633
10.3816 | 208.0323 | -5.15 | 165.4941 | 2.0997 | 200.1662 | 104.0162
10.3851 | 208.1113 | -4.9671 | 166.3375 | 2.0997 | 201.0227 | 104.0556
10.3874 | 208.3037 | -4.9671 | 165.4017 | 2.1011 | 200.119 | 104.1519
10.3898 | 208.2975 | -4.9061 | 165.3386 | 2.1005 | 200.0548 | 104.1487
10.3921 | 208.0929 | -4.8452 | 165.2095 | 2.0981 | 199.8917 | 104.0465
10.3945 | 208.0867 | -4.8452 | 165.2074 | 2.0976 | 199.8885 | 104.0433
10.398 | 208.0774 | -4.9671 | 165.3262 | 2.0968 | 200.0058 | 104.0387
10.4003 | 208.0713 | -4.7842 | 165.1413 | 2.0962 | 199.8199 | 104.0357
10.4027 | 208.2636 | -4.7842 | 165.2054 | 2.0976 | 199.916 | 104.1318
10.405 | 208.2575 | -4.7842 | 165.2034 | 2.0971 | 199.9129 | 104.1287
10.4074 | 208.0527 | -5.0281 | 166.379 | 2.0946 | 201.0545 | 104.0264
10.411 | 208.2419 | -5.0281 | 165.4421 | 2.0957 | 200.1491 | 104.121
10.4133 | 208.2359 | -4.9671 | 165.3791 | 2.0952 | 200.085 | 104.1179
10.4156 | 208.2296 | -4.7232 | 165.1331 | 2.0947 | 199.838 | 104.1148
10.4179 | 208.422 | -5.0891 | 165.5631 | 2.0961 | 200.3001 | 104.211
10.4203 | 208.3055 | -4.8452 | 165.2804 | 2.0945 | 199.998 | 104.1528
10.4226 | 208.2994 | -5.15 | 165.5831 | 2.0939 | 200.2997 | 104.1497
10.425 | 208.4034 | -5.0281 | 165.4959 | 2.0945 | 200.2298 | 104.2017
10.4285 | 208.4825 | -4.7842 | 165.2784 | 2.0945 | 200.0255 | 104.2413
10.4309 | 208.3881 | -4.8452 | 165.3079 | 2.0931 | 200.0392 | 104.194
10.4332 | 208.3818 | -4.9061 | 165.3667 | 2.0926 | 200.097 | 104.1909
10.4355 | 208.3757 | -4.9061 | 165.3647 | 2.0921 | 200.094 | 104.1879
10.4379 | 208.2592 | -5.0891 | 165.5088 | 2.0905 | 200.2187 | 104.1296
10.4402 | 208.2532 | -5.0281 | 165.4458 | 2.09 | 200.1547 | 104.1266
10.4438 | 208.2439 | -4.9671 | 165.3817 | 2.0892 | 200.089 | 104.1219
10.4461 | 208.2378 | -5.0281 | 165.4407 | 2.0887 | 200.147 | 104.1189
10.4485 | 208.3418 | -5.0281 | 166.4754 | 2.0892 | 201.199 | 104.1709
10.4508 | 208.2255 | -5.0281 | 166.4366 | 2.0876 | 201.1408 | 104.1127
10.4531 | 208.2192 | -5.15 | 165.5564 | 2.0871 | 200.2596 | 104.1096
10.4555 | 208.3234 | -5.211 | 165.6521 | 2.0876 | 200.3727 | 104.1617
10.4578 | 208.2069 | -5.3939 | 165.7962 | 2.086 | 200.4974 | 104.1035
10.4602 | 208.2006 | -5.272 | 165.6722 | 2.0855 | 200.3723 | 104.1003
10.4637 | 208.1915 | -5.15 | 165.5472 | 2.0847 | 200.2458 | 104.0958
10.4661 | 208.2955 | -5.0891 | 165.5209 | 2.0852 | 200.2368 | 104.1477
10.4684 | 208.2894 | -5.3329 | 165.7627 | 2.0847 | 200.4776 | 104.1447
10.4707 | 208.2832 | -5.211 | 165.6387 | 2.0842 | 200.3526 | 104.1416
10.4731 | 208.2771 | -5.455 | 165.8807 | 2.0837 | 200.5935 | 104.1385
10.4754 | 208.359 | -5.272 | 166.725 | 2.084 | 201.4515 | 104.1795
10.479 | 208.3497 | -5.5769 | 166.0268 | 2.0832 | 200.7517 | 104.1748
10.4801 | 208.2585 | -5.3329 | 165.7524 | 2.0821 | 200.4621 | 104.1292
10.4824 | 208.3406 | -5.0281 | 165.475 | 2.0824 | 200.1984 | 104.1703
10.486 | 208.4194 | -5.3329 | 165.806 | 2.0824 | 200.5426 | 104.2097
10.4883 | 208.325 | -5.211 | 165.6527 | 2.0811 | 200.3735 | 104.1625
10.4907 | 208.3189 | -5.211 | 165.6506 | 2.0806 | 200.3705 | 104.1595
10.493 | 208.3127 | -5.15 | 165.5876 | 2.08 | 200.3063 | 104.1563
10.4953 | 208.3066 | -5.15 | 165.5855 | 2.0795 | 200.3033 | 104.1533
10.4977 | 208.3003 | -5.455 | 165.8884 | 2.079 | 200.6052 | 104.1502
10.5 | 208.3824 | -5.0891 | 165.5499 | 2.0793 | 200.2803 | 104.1912
10.5036 | 208.3731 | -5.211 | 165.6687 | 2.0785 | 200.3975 | 104.1865
10.5059 | 208.3668 | -5.272 | 165.7276 | 2.078 | 200.4554 | 104.1834
10.5094 | 208.4678 | -5.272 | 165.7613 | 2.0783 | 200.5059 | 104.2339
10.5118 | 208.4616 | -5.211 | 165.6982 | 2.0777 | 200.4418 | 104.2308
10.5142 | 208.3452 | -5.3939 | 165.8423 | 2.0762 | 200.5665 | 104.1726
10.5176 | 208.3361 | -5.3329 | 165.7783 | 2.0754 | 200.5009 | 104.168
10.5189 | 208.3328 | -5.6379 | 166.0822 | 2.0751 | 200.8043 | 104.1664
10.5212 | 208.2386 | -5.6989 | 166.1118 | 2.0738 | 200.8182 | 104.1193
10.5247 | 208.3174 | -5.5769 | 166.016 | 2.0738 | 200.7356 | 104.1587
10.527 | 208.3114 | -5.8208 | 166.2579 | 2.0733 | 200.9765 | 104.1557
10.5294 | 208.3051 | -5.5159 | 165.9509 | 2.0728 | 200.6685 | 104.1526
10.5317 | 208.299 | -5.8208 | 166.2538 | 2.0723 | 200.9703 | 104.1495
10.5341 | 208.4029 | -5.7598 | 166.2274 | 2.0728 | 200.9612 | 104.2014
10.5364 | 208.3968 | -5.8208 | 166.2864 | 2.0723 | 201.0192 | 104.1984
10.5388 | 208.4786 | -5.8818 | 166.3747 | 2.0726 | 201.1211 | 104.2393
10.5411 | 208.4723 | -6.0037 | 166.4945 | 2.072 | 201.2399 | 104.2362
10.5435 | 208.3782 | -6.0647 | 166.5241 | 2.0707 | 201.2538 | 104.1891
10.547 | 208.457 | -6.0647 | 166.5504 | 2.0708 | 201.2932 | 104.2285
10.5493 | 208.4509 | -6.0037 | 166.4873 | 2.0702 | 201.2291 | 104.2254
10.5517 | 208.4446 | -6.0647 | 166.5462 | 2.0697 | 201.287 | 104.2223
10.554 | 208.4385 | -5.9427 | 166.4222 | 2.0692 | 201.162 | 104.2193
10.5564 | 208.5203 | -6.0037 | 166.5105 | 2.0695 | 201.2639 | 104.2602
10.5587 | 208.5142 | -6.1257 | 166.6304 | 2.069 | 201.3828 | 104.2571
10.5611 | 208.508 | -6.0647 | 166.5674 | 2.0685 | 201.3187 | 104.254
10.5646 | 208.4987 | -6.0647 | 166.5643 | 2.0677 | 201.314 | 104.2493
10.5669 | 208.4926 | -6.1257 | 166.6232 | 2.0672 | 201.372 | 104.2463
10.5693 | 208.5964 | -5.8818 | 166.4139 | 2.0677 | 201.18 | 104.2982
10.5716 | 208.5903 | -6.0037 | 166.5338 | 2.0672 | 201.2988 | 104.2951
10.574 | 208.4739 | -6.3696 | 166.8609 | 2.0656 | 201.6066 | 104.237
10.5763 | 208.5779 | -6.0037 | 166.5297 | 2.0662 | 201.2927 | 104.289
10.5787 | 208.5716 | -6.0647 | 166.5886 | 2.0656 | 201.3505 | 104.2858
10.581 | 208.5656 | -5.8208 | 166.3427 | 2.0651 | 201.1036 | 104.2828
10.5845 | 208.5562 | -6.0647 | 166.5834 | 2.0644 | 201.3428 | 104.2781
10.5869 | 208.4399 | -5.8208 | 166.3008 | 2.0628 | 201.0408 | 104.22
10.5892 | 208.4338 | -6.0037 | 166.4816 | 2.0623 | 201.2206 | 104.2169
10.5916 | 208.4276 | -5.8818 | 166.3577 | 2.0618 | 201.0956 | 104.2138
10.5939 | 208.5315 | -5.9427 | 166.4532 | 2.0623 | 201.2085 | 104.2658
10.5963 | 208.6133 | -6.1257 | 166.6635 | 2.0626 | 201.4323 | 104.3066
10.5986 | 208.6072 | -5.9427 | 166.4784 | 2.0621 | 201.2463 | 104.3036
10.6009 | 208.6009 | -6.0037 | 166.5373 | 2.0616 | 201.3042 | 104.3005
10.6033 | 208.5948 | -6.0647 | 166.5963 | 2.0611 | 201.3621 | 104.2974
10.6056 | 208.6766 | -6.1257 | 166.6846 | 2.0614 | 201.464 | 104.3383
10.6092 | 208.6672 | -6.1866 | 166.7423 | 2.0606 | 201.5202 | 104.3336
10.6115 | 208.5731 | -6.0647 | 166.5891 | 2.0593 | 201.3513 | 104.2866
10.6139 | 208.6549 | -6.2476 | 166.7992 | 2.0596 | 201.575 | 104.3274
10.6162 | 208.5608 | -6.1866 | 166.7069 | 2.0582 | 201.467 | 104.2804
10.6197 | 208.5514 | -6.0647 | 166.5818 | 2.0575 | 201.3404 | 104.2757
10.6221 | 208.5452 | -6.1257 | 166.6408 | 2.0569 | 201.3983 | 104.2726
10.6244 | 208.5391 | -6.0037 | 166.5167 | 2.0564 | 201.2732 | 104.2695
10.6268 | 208.6208 | -6.0037 | 166.544 | 2.0567 | 201.3141 | 104.3104
10.6291 | 208.7247 | -6.0037 | 166.5786 | 2.0573 | 201.3661 | 104.3624
10.6326 | 208.7154 | -5.8818 | 166.4536 | 2.0565 | 201.2395 | 104.3577
10.6349 | 208.7093 | -5.9427 | 166.5125 | 2.056 | 201.2973 | 104.3546
10.6361 | 208.706 | -5.8208 | 166.3895 | 2.0557 | 201.1738 | 104.353
10.6396 | 208.6969 | -5.7598 | 166.3254 | 2.055 | 201.1083 | 104.3485
10.6408 | 208.6937 | -5.6379 | 166.2025 | 2.0547 | 200.9847 | 104.3468
10.6443 | 208.7725 | -5.8208 | 166.4116 | 2.0548 | 201.2071 | 104.3863
10.6467 | 208.7662 | -5.3939 | 165.9826 | 2.0543 | 200.777 | 104.3831
10.6491 | 208.672 | -5.5769 | 166.1342 | 2.0529 | 200.9129 | 104.336
10.6514 | 208.7538 | -5.5769 | 166.1615 | 2.0532 | 200.9538 | 104.3769
10.6537 | 208.7476 | -5.211 | 165.7935 | 2.0527 | 200.5848 | 104.3738
10.6561 | 208.8294 | -5.6379 | 166.2477 | 2.0531 | 201.0526 | 104.4147
10.6596 | 208.8201 | -5.5159 | 167.1226 | 2.0523 | 201.9259 | 104.41
10.6607 | 208.817 | -5.6379 | 166.2436 | 2.052 | 201.0464 | 104.4085
10.6631 | 208.7228 | -5.6989 | 166.2732 | 2.0507 | 201.0603 | 104.3614
10.6654 | 208.8047 | -5.8208 | 166.4224 | 2.051 | 201.2231 | 104.4023
10.6678 | 208.7104 | -5.6379 | 166.208 | 2.0497 | 200.9931 | 104.3552
10.6701 | 208.7923 | -5.8208 | 166.4182 | 2.05 | 201.2169 | 104.3961
10.6737 | 208.7829 | -5.5769 | 167.1712 | 2.0492 | 201.9684 | 104.3915
10.676 | 208.7766 | -5.6989 | 166.2911 | 2.0487 | 201.0872 | 104.3883
10.6783 | 208.7706 | -5.8208 | 166.411 | 2.0482 | 201.2061 | 104.3853
10.6807 | 208.7643 | -5.5769 | 166.165 | 2.0477 | 200.959 | 104.3821
10.683 | 208.8681 | -5.5769 | 166.1996 | 2.0482 | 201.0109 | 104.434
10.6854 | 208.8618 | -5.6379 | 166.2585 | 2.0477 | 201.0688 | 104.4309
10.6889 | 208.8527 | -5.6379 | 166.2555 | 2.047 | 201.0642 | 104.4263
10.6901 | 208.8494 | -5.6379 | 166.2544 | 2.0467 | 201.0626 | 104.4247
10.6936 | 208.7303 | -5.6379 | 167.2147 | 2.0449 | 202.0031 | 104.3652
10.6959 | 208.834 | -5.5769 | 166.1882 | 2.0454 | 200.9939 | 104.417
10.6983 | 208.8277 | -5.7598 | 166.369 | 2.0449 | 201.1736 | 104.4138
10.7006 | 208.8216 | -5.6989 | 167.3061 | 2.0444 | 202.1097 | 104.4108
10.703 | 208.8153 | -5.8208 | 166.4259 | 2.0439 | 201.2284 | 104.4076
10.7053 | 208.8092 | -5.8208 | 166.4239 | 2.0434 | 201.2254 | 104.4046
10.7077 | 208.8908 | -5.8818 | 166.5121 | 2.0437 | 201.3272 | 104.4454
10.71 | 208.8847 | -5.7598 | 166.388 | 2.0432 | 201.2022 | 104.4424
10.7124 | 208.8784 | -5.9427 | 166.5688 | 2.0427 | 201.3819 | 104.4392
10.7158 | 208.9572 | -5.9427 | 167.5951 | 2.0428 | 202.4213 | 104.4786
10.7182 | 208.9509 | -5.8208 | 167.4711 | 2.0423 | 202.2962 | 104.4754
10.7205 | 208.9448 | -5.9427 | 166.591 | 2.0418 | 201.4151 | 104.4724
10.7229 | 208.8506 | -6.1257 | 166.7426 | 2.0404 | 201.551 | 104.4253
10.7253 | 208.8443 | -6.0647 | 166.6795 | 2.0399 | 201.4868 | 104.4221
10.7276 | 208.8382 | -6.1257 | 166.7384 | 2.0394 | 201.5448 | 104.4191
10.73 | 208.9198 | -5.9427 | 166.5826 | 2.0397 | 201.4026 | 104.4599
10.7334 | 208.9106 | -5.7598 | 166.3967 | 2.039 | 201.2151 | 104.4553
10.737 | 209.0111 | -5.8818 | 166.5522 | 2.0393 | 201.3874 | 104.5056
10.7394 | 209.0048 | -6.0647 | 166.733 | 2.0388 | 201.5671 | 104.5024
10.7417 | 208.9987 | -5.8208 | 166.487 | 2.0383 | 201.3202 | 104.4994
10.7441 | 208.9924 | -5.9427 | 166.6068 | 2.0378 | 201.4389 | 104.4962
10.7464 | 209.0742 | -5.5769 | 166.2683 | 2.0381 | 201.114 | 104.5371
10.7487 | 209.1558 | -5.5159 | 166.2345 | 2.0384 | 201.0938 | 104.5779
10.7523 | 209.0586 | -5.3939 | 166.0801 | 2.0368 | 200.9232 | 104.5293
10.7546 | 209.0524 | -5.5769 | 166.261 | 2.0363 | 201.1031 | 104.5262
10.757 | 208.9583 | -5.5159 | 166.1687 | 2.035 | 200.995 | 104.4791
10.7593 | 208.9522 | -5.7598 | 166.4105 | 2.0345 | 201.2359 | 104.4761
10.7617 | 208.9459 | -5.8208 | 166.4694 | 2.034 | 201.2937 | 104.4729
10.764 | 209.0276 | -5.6379 | 166.3138 | 2.0343 | 201.1517 | 104.5138
10.7663 | 209.0213 | -5.8818 | 166.5556 | 2.0338 | 201.3925 | 104.5107
10.7686 | 209.0152 | -6.0037 | 166.6754 | 2.0333 | 201.5113 | 104.5076
10.7722 | 208.918 | -5.6989 | 166.3382 | 2.0317 | 201.1579 | 104.459
10.7745 | 208.9119 | -5.6379 | 166.2752 | 2.0312 | 201.0938 | 104.4559
10.7769 | 208.9934 | -5.8818 | 166.5463 | 2.0316 | 201.3785 | 104.4967
10.7793 | 209.075 | -5.9427 | 166.6344 | 2.0319 | 201.4802 | 104.5375
10.7816 | 208.981 | -5.8818 | 166.5421 | 2.0306 | 201.3723 | 104.4905
10.7839 | 208.9747 | -5.6989 | 166.3571 | 2.0301 | 201.1863 | 104.4874
10.7862 | 209.0565 | -5.8208 | 166.5063 | 2.0304 | 201.349 | 104.5282
10.7886 | 209.0502 | -5.8208 | 167.5042 | 2.0299 | 202.3459 | 104.5251
10.7921 | 209.041 | -5.8818 | 166.5621 | 2.0291 | 201.4023 | 104.5205
10.7945 | 209.0347 | -5.9427 | 166.6209 | 2.0286 | 201.46 | 104.5173
10.7968 | 209.0286 | -6.0037 | 166.6799 | 2.0281 | 201.518 | 104.5143
10.7992 | 209.0223 | -5.8818 | 166.5559 | 2.0276 | 201.3929 | 104.5111
10.8015 | 209.016 | -5.9427 | 166.6147 | 2.0271 | 201.4507 | 104.508
10.8038 | 209.0099 | -6.1866 | 166.8566 | 2.0266 | 201.6915 | 104.5049
10.8062 | 209.2012 | -5.8818 | 166.6155 | 2.028 | 201.4824 | 104.6006
10.8085 | 209.195 | -5.9427 | 166.6744 | 2.0275 | 201.5402 | 104.5975
10.8109 | 209.2766 | -5.9427 | 166.7016 | 2.0278 | 201.581 | 104.6383
10.8144 | 209.1796 | -6.0037 | 166.7302 | 2.0262 | 201.5935 | 104.5898
10.8168 | 209.1732 | -6.0647 | 166.7891 | 2.0257 | 201.6513 | 104.5866
10.8191 | 209.1671 | -6.1257 | 167.8481 | 2.0252 | 202.7093 | 104.5836
10.8214 | 209.1608 | -6.1257 | 166.846 | 2.0247 | 201.7061 | 104.5804
10.8238 | 209.1547 | -5.9427 | 166.6609 | 2.0242 | 201.5201 | 104.5774
10.8261 | 209.1484 | -6.0037 | 167.7198 | 2.0237 | 202.5779 | 104.5742
10.8284 | 209.1423 | -6.1866 | 166.9007 | 2.0233 | 201.7577 | 104.5711
10.8308 | 209.2238 | -6.2476 | 166.9889 | 2.0236 | 201.8595 | 104.6119
10.8332 | 209.2175 | -6.0647 | 166.8039 | 2.0231 | 201.6734 | 104.6087
10.8355 | 209.2113 | -6.3696 | 167.1067 | 2.0226 | 201.9753 | 104.6057
10.8379 | 209.3148 | -6.1866 | 166.9582 | 2.0231 | 201.844 | 104.6574
10.8402 | 209.3086 | -6.3086 | 167.0781 | 2.0226 | 201.9629 | 104.6543
10.8437 | 209.2993 | -6.2476 | 167.014 | 2.0219 | 201.8972 | 104.6496
10.8473 | 209.3777 | -6.2476 | 167.0402 | 2.0219 | 201.9364 | 104.6888
10.8484 | 209.3746 | -5.6989 | 166.4904 | 2.0217 | 201.3862 | 104.6873
10.8507 | 209.3685 | -6.1257 | 166.9152 | 2.0212 | 201.8099 | 104.6842
10.8543 | 209.3591 | -6.3086 | 167.095 | 2.0204 | 201.9882 | 104.6796
10.8566 | 209.265 | -6.2476 | 167.0026 | 2.0191 | 201.8801 | 104.6325
10.859 | 209.2589 | -6.4915 | 167.2445 | 2.0186 | 202.1209 | 104.6294
10.8613 | 209.3404 | -6.3086 | 167.0887 | 2.019 | 201.9788 | 104.6702
10.8636 | 209.2465 | -6.3086 | 167.0574 | 2.0177 | 201.9318 | 104.6232
10.8672 | 209.3249 | -6.2476 | 167.0226 | 2.0177 | 201.91 | 104.6624
10.8683 | 209.3218 | -6.0037 | 166.7776 | 2.0175 | 201.6646 | 104.6609
10.8719 | 209.4221 | -6.1866 | 166.994 | 2.0177 | 201.8977 | 104.7111
10.8742 | 209.4158 | -6.1866 | 166.9919 | 2.0172 | 201.8945 | 104.7079
10.8766 | 209.4097 | -6.2476 | 167.0508 | 2.0168 | 201.9524 | 104.7048
10.8789 | 209.2937 | -6.2476 | 167.0122 | 2.0153 | 201.8944 | 104.6468
10.8812 | 209.3972 | -6.3696 | 167.1687 | 2.0158 | 202.0682 | 104.6986
10.8836 | 209.3909 | -6.4915 | 167.2885 | 2.0153 | 202.1869 | 104.6954
10.8859 | 209.3848 | -6.4305 | 167.2254 | 2.0148 | 202.1229 | 104.6924
10.8895 | 209.3754 | -6.1257 | 166.9175 | 2.0141 | 201.8134 | 104.6877
10.8906 | 209.3723 | -6.1257 | 166.9165 | 2.0138 | 201.8119 | 104.6862
10.893 | 209.366 | -6.1866 | 166.9753 | 2.0133 | 201.8696 | 104.683
10.8965 | 209.4444 | -6.6135 | 167.4283 | 2.0134 | 202.3357 | 104.7222
10.8988 | 209.4382 | -6.6135 | 167.4262 | 2.0129 | 202.3326 | 104.7191
10.9012 | 209.4319 | -6.5525 | 167.3631 | 2.0124 | 202.2685 | 104.716
10.9035 | 209.5135 | -6.6135 | 167.4513 | 2.0127 | 202.3703 | 104.7568
10.9059 | 209.5072 | -6.5525 | 167.3882 | 2.0122 | 202.3061 | 104.7536
10.9082 | 209.501 | -6.6135 | 167.4472 | 2.0117 | 202.364 | 104.7505
10.9118 | 209.4917 | -6.7354 | 167.566 | 2.011 | 202.4812 | 104.7458
10.9141 | 209.595 | -6.7964 | 167.6614 | 2.0115 | 202.5939 | 104.7975
10.9164 | 209.5888 | -6.7964 | 167.6593 | 2.011 | 202.5908 | 104.7944
10.9188 | 209.5825 | -6.7964 | 167.6572 | 2.0105 | 202.5877 | 104.7913
10.9211 | 209.5764 | -6.7964 | 167.6552 | 2.0101 | 202.5846 | 104.7882
10.9235 | 209.5701 | -6.7354 | 167.5921 | 2.0096 | 202.5204 | 104.785
10.9258 | 209.6516 | -7.1013 | 167.9852 | 2.0099 | 202.9271 | 104.8258
10.9294 | 209.6422 | -6.7354 | 167.6161 | 2.0092 | 202.5565 | 104.8211
10.9305 | 209.5515 | -6.6135 | 167.464 | 2.0081 | 202.3892 | 104.7757
10.9329 | 209.5451 | -6.9183 | 167.7667 | 2.0076 | 202.6909 | 104.7726
10.9364 | 209.5357 | -7.4061 | 168.2513 | 2.0069 | 203.174 | 104.7679
10.9387 | 209.5296 | -7.3452 | 168.1884 | 2.0064 | 203.11 | 104.7648
10.9411 | 209.5233 | -7.1013 | 167.9424 | 2.0059 | 202.8629 | 104.7616
10.9434 | 209.6048 | -6.9793 | 167.8476 | 2.0062 | 202.7817 | 104.8024
10.9458 | 209.5108 | -7.0403 | 167.8772 | 2.0049 | 202.7957 | 104.7554
10.9481 | 209.5047 | -7.2232 | 168.0581 | 2.0045 | 202.9755 | 104.7523
10.9505 | 209.4983 | -7.4061 | 168.2389 | 2.004 | 203.1553 | 104.7492
10.9552 | 209.5736 | -7.1013 | 167.9592 | 2.0038 | 202.8881 | 104.7868
10.9575 | 209.6551 | -7.2232 | 168.1082 | 2.0041 | 203.0508 | 104.8276
10.9599 | 209.6488 | -7.4061 | 168.289 | 2.0036 | 203.2305 | 104.8244
10.9622 | 209.6426 | -7.2842 | 168.1651 | 2.0031 | 203.1055 | 104.8213
10.9657 | 209.6332 | -7.2232 | 168.1009 | 2.0024 | 203.0398 | 104.8166
10.9681 | 209.6269 | -7.1622 | 168.0378 | 2.0019 | 202.9756 | 104.8134
10.9704 | 209.6208 | -7.0403 | 167.9139 | 2.0014 | 202.8507 | 104.8104
10.9728 | 209.6144 | -6.9183 | 167.7898 | 2.0009 | 202.7255 | 104.8072
10.9751 | 209.6083 | -7.2842 | 168.1536 | 2.0005 | 203.0883 | 104.8041
10.9775 | 209.7115 | -7.2232 | 168.127 | 2.001 | 203.079 | 104.8558
10.9798 | 209.7054 | -7.2842 | 168.186 | 2.0005 | 203.1369 | 104.8527
10.9822 | 209.699 | -6.9793 | 167.879 | 2 | 202.8288 | 104.8495
10.9845 | 209.7806 | -7.0403 | 167.9672 | 2.0003 | 202.9306 | 104.8903
10.988 | 209.7711 | -6.9793 | 167.903 | 1.9996 | 202.8649 | 104.8856
10.9904 | 209.7648 | -7.1013 | 168.0229 | 1.9991 | 202.9837 | 104.8824
10.9927 | 209.7587 | -6.9183 | 167.8379 | 1.9986 | 202.7976 | 104.8793
10.9951 | 209.7523 | -7.1013 | 168.0187 | 1.9981 | 202.9775 | 104.8762
10.9974 | 209.6585 | -6.8574 | 167.7436 | 1.9969 | 202.6867 | 104.8293
11.0009 | 209.6491 | -7.0403 | 167.9233 | 1.9961 | 202.8649 | 104.8246
11.0032 | 209.7306 | -6.9793 | 167.8895 | 1.9965 | 202.8446 | 104.8653
11.0056 | 209.7243 | -7.0403 | 167.9484 | 1.996 | 202.9024 | 104.8621
11.0079 | 209.7181 | -6.9793 | 167.8853 | 1.9955 | 202.8384 | 104.8591
11.0103 | 209.7118 | -7.2232 | 168.1271 | 1.995 | 203.0791 | 104.8559
11.0126 | 209.7933 | -6.9183 | 167.8494 | 1.9953 | 202.8149 | 104.8966
11.015 | 209.7869 | -7.1013 | 168.0303 | 1.9948 | 202.9948 | 104.8935
11.0185 | 209.887 | -6.9183 | 167.8806 | 1.9951 | 202.8618 | 104.9435
11.0208 | 209.8809 | -7.1013 | 168.0616 | 1.9946 | 203.0417 | 104.9404
11.0232 | 209.8746 | -6.9183 | 167.8765 | 1.9942 | 202.8556 | 104.9373
11.0255 | 209.956 | -6.7964 | 167.7817 | 1.9945 | 202.7744 | 104.978
11.0279 | 209.8621 | -6.7354 | 167.6894 | 1.9932 | 202.6664 | 104.931
11.0302 | 209.7464 | -6.9793 | 167.8948 | 1.9917 | 202.8525 | 104.8732
11.0326 | 209.8496 | -6.4915 | 167.4414 | 1.9922 | 202.4163 | 104.9248
11.0349 | 209.931 | -6.6744 | 167.6514 | 1.9926 | 202.6399 | 104.9655
11.0373 | 209.9247 | -6.5525 | 167.5274 | 1.9921 | 202.5148 | 104.9623
11.0408 | 209.9153 | -6.6135 | 167.5853 | 1.9913 | 202.5711 | 104.9576
11.0431 | 209.9091 | -6.6744 | 167.6441 | 1.9909 | 202.629 | 104.9546
11.0455 | 209.9028 | -6.5525 | 167.5201 | 1.9904 | 202.5039 | 104.9514
11.0478 | 209.9842 | -6.6744 | 167.6691 | 1.9907 | 202.6665 | 104.9921
11.0502 | 209.8903 | -6.3696 | 168.333 | 1.9894 | 203.3147 | 104.9451
11.0525 | 209.8841 | -6.6135 | 167.5749 | 1.989 | 202.5556 | 104.9421
11.0549 | 209.9653 | -6.4915 | 168.4799 | 1.9893 | 203.4742 | 104.9827
11.0584 | 209.9559 | -6.7354 | 167.7207 | 1.9885 | 202.7134 | 104.978
11.0607 | 209.8622 | -6.6744 | 167.6285 | 1.9873 | 202.6055 | 104.9311
11.0619 | 209.8591 | -6.5525 | 167.5055 | 1.987 | 202.4821 | 104.9296
11.0666 | 209.8466 | -6.5525 | 167.5014 | 1.9861 | 202.4758 | 104.9233
11.0689 | 209.8403 | -6.3696 | 167.3164 | 1.9856 | 202.2897 | 104.9201
11.0713 | 210.0309 | -6.3696 | 167.3799 | 1.9869 | 202.3851 | 105.0155
11.0736 | 209.9153 | -6.5525 | 167.5243 | 1.9854 | 202.5102 | 104.9577
11.076 | 209.909 | -6.7354 | 167.7051 | 1.985 | 202.6899 | 104.9545
11.0783 | 210.0123 | -6.7354 | 167.7395 | 1.9855 | 202.7415 | 105.0061
11.0818 | 210.0029 | -6.6135 | 167.6145 | 1.9848 | 202.6149 | 105.0014
11.0842 | 209.9967 | -6.5525 | 167.5514 | 1.9843 | 202.5508 | 104.9983
11.0865 | 209.9903 | -6.5525 | 167.5493 | 1.9838 | 202.5477 | 104.9952
11.0888 | 210.0717 | -6.6135 | 167.6374 | 1.9841 | 202.6494 | 105.0359
11.0912 | 209.9778 | -6.5525 | 168.5451 | 1.9829 | 203.5414 | 104.9889
11.0935 | 209.9717 | -6.6744 | 167.665 | 1.9824 | 202.6602 | 104.9858
11.0959 | 210.0529 | -6.6744 | 167.692 | 1.9827 | 202.7008 | 105.0264
11.0983 | 210.0465 | -6.7964 | 167.8119 | 1.9822 | 202.8197 | 105.0233
11.1006 | 210.1279 | -6.7354 | 167.778 | 1.9825 | 202.7993 | 105.0639
11.103 | 210.1215 | -6.6135 | 167.654 | 1.982 | 202.6743 | 105.0608
11.1064 | 210.1123 | -6.6135 | 167.6509 | 1.9813 | 202.6696 | 105.0561
11.1088 | 210.2154 | -6.6135 | 167.6853 | 1.9819 | 202.7212 | 105.1077
11.1111 | 210.0998 | -6.5525 | 167.5858 | 1.9804 | 202.6024 | 105.0499
11.1135 | 210.0934 | -6.7964 | 167.8275 | 1.9799 | 202.8431 | 105.0467
11.1158 | 210.0873 | -6.7354 | 168.7645 | 1.9795 | 203.779 | 105.0436
11.1182 | 209.9934 | -6.9183 | 167.9161 | 1.9782 | 202.915 | 104.9967
11.1205 | 209.9872 | -6.7964 | 167.7921 | 1.9777 | 202.79 | 104.9936
11.1229 | 209.9809 | -6.7964 | 167.79 | 1.9772 | 202.7868 | 104.9904
11.1253 | 209.9745 | -6.9793 | 167.9708 | 1.9768 | 202.9666 | 104.9873
11.1276 | 209.9684 | -6.9793 | 167.9688 | 1.9763 | 202.9635 | 104.9842
11.13 | 210.0495 | -6.9183 | 167.9348 | 1.9766 | 202.9431 | 105.0248
11.1334 | 210.1497 | -6.5525 | 167.6024 | 1.9769 | 202.6273 | 105.0748
11.1358 | 210.1433 | -6.8574 | 167.9052 | 1.9764 | 202.929 | 105.0716
11.1381 | 210.1371 | -6.7964 | 168.8421 | 1.9759 | 203.865 | 105.0686
11.1405 | 210.1308 | -6.9183 | 167.9619 | 1.9755 | 202.9837 | 105.0654
11.1428 | 210.0152 | -6.8574 | 167.8625 | 1.974 | 202.865 | 105.0076
11.1452 | 210.1183 | -6.7964 | 167.8358 | 1.9745 | 202.8555 | 105.0591
11.1487 | 210.1088 | -7.0403 | 168.0766 | 1.9738 | 203.0947 | 105.0544
11.1499 | 209.9964 | -7.1013 | 168.1001 | 1.9726 | 203.0995 | 104.9982
11.1534 | 210.0963 | -6.7964 | 167.8285 | 1.9729 | 202.8445 | 105.0481
11.1557 | 210.0901 | -6.7964 | 168.8264 | 1.9724 | 203.8415 | 105.0451
11.1569 | 210.0869 | -7.0403 | 169.0693 | 1.9722 | 204.0837 | 105.0434
11.1592 | 210.0807 | -6.9793 | 168.0062 | 1.9717 | 203.0196 | 105.0403
11.1628 | 210.0712 | -7.1622 | 168.1859 | 1.971 | 203.1978 | 105.0356
11.1651 | 210.24 | -7.0403 | 168.1203 | 1.9721 | 203.1603 | 105.12
11.1675 | 210.343 | -6.9793 | 168.0936 | 1.9726 | 203.1508 | 105.1715
11.1698 | 210.2275 | -6.8574 | 167.9332 | 1.9711 | 202.9711 | 105.1137
11.1721 | 210.0462 | -6.9183 | 167.9337 | 1.9691 | 202.9414 | 105.0231
11.1745 | 210.2148 | -7.0403 | 168.1119 | 1.9702 | 203.1477 | 105.1074
11.178 | 210.0306 | -6.8574 | 167.8676 | 1.9679 | 202.8727 | 105.0153
11.1804 | 210.0242 | -7.0403 | 168.0484 | 1.9675 | 203.0524 | 105.0121
11.1827 | 210.0181 | -6.6744 | 167.6804 | 1.967 | 202.6834 | 105.009
11.1851 | 210.0117 | -6.7964 | 167.8003 | 1.9665 | 202.8023 | 105.0059
11.1874 | 210.0056 | -6.7964 | 167.7983 | 1.9661 | 202.7992 | 105.0028
11.1897 | 210.2834 | -6.7964 | 167.8909 | 1.9681 | 202.9381 | 105.1417
11.1921 | 210.2772 | -6.6744 | 167.7668 | 1.9677 | 202.813 | 105.1386
11.1944 | 210.3583 | -6.6744 | 167.7938 | 1.968 | 202.8536 | 105.1792
11.1967 | 210.4396 | -6.7964 | 167.9429 | 1.9683 | 203.0162 | 105.2198
11.2003 | 210.3427 | -6.7964 | 167.9106 | 1.9668 | 202.9677 | 105.1713
11.2015 | 210.3394 | -6.8574 | 167.9705 | 1.9666 | 203.0271 | 105.1697
11.2038 | 210.3332 | -6.9793 | 168.0904 | 1.9661 | 203.1459 | 105.1666
11.2073 | 210.2363 | -7.1622 | 168.241 | 1.9646 | 203.2804 | 105.1182
11.2097 | 210.3176 | -7.1013 | 169.2072 | 1.9649 | 204.2601 | 105.1588
11.212 | 210.3112 | -7.1622 | 168.2659 | 1.9645 | 203.3178 | 105.1556
11.2143 | 210.3925 | -7.1622 | 168.293 | 1.9648 | 203.3584 | 105.1962
11.2167 | 210.2987 | -6.9183 | 168.0179 | 1.9635 | 203.0676 | 105.1493
11.219 | 210.3799 | -7.0403 | 168.1669 | 1.9638 | 203.2303 | 105.19
11.2226 | 210.3705 | -7.2232 | 168.3467 | 1.9631 | 203.4084 | 105.1852
11.2249 | 210.4734 | -7.5281 | 168.6859 | 1.9636 | 203.7648 | 105.2367
11.2261 | 210.5577 | -7.2232 | 168.4091 | 1.9642 | 203.502 | 105.2788
11.2296 | 210.4608 | -7.1622 | 168.3158 | 1.9627 | 203.3926 | 105.2304
11.2319 | 210.4546 | -7.1622 | 168.3137 | 1.9623 | 203.3895 | 105.2273
11.2343 | 210.4483 | -7.2842 | 168.4336 | 1.9618 | 203.5083 | 105.2241
11.2379 | 210.4388 | -7.0403 | 168.1866 | 1.9611 | 203.2597 | 105.2194
11.239 | 210.3265 | -6.9183 | 168.0271 | 1.9599 | 203.0815 | 105.1632
11.2413 | 210.3203 | -7.1013 | 168.2081 | 1.9594 | 203.2614 | 105.1601
11.2437 | 210.3139 | -7.1013 | 169.2059 | 1.959 | 204.2583 | 105.157
11.246 | 210.417 | -7.3452 | 168.4842 | 1.9595 | 203.5537 | 105.2085
11.2495 | 210.4949 | -7.2842 | 168.4492 | 1.9595 | 203.5316 | 105.2474
11.2519 | 210.4885 | -7.3452 | 168.508 | 1.9591 | 203.5895 | 105.2443
11.2542 | 210.4823 | -7.1622 | 168.323 | 1.9586 | 203.4034 | 105.2412
11.2566 | 210.5633 | -7.3452 | 168.533 | 1.9589 | 203.6269 | 105.2817
11.2589 | 210.4698 | -7.1622 | 168.3188 | 1.9577 | 203.3971 | 105.2349
11.2625 | 210.5477 | -7.4061 | 168.5887 | 1.9578 | 203.6799 | 105.2738
11.2636 | 210.5446 | -7.0403 | 168.2218 | 1.9575 | 203.3126 | 105.2723
11.2671 | 210.5351 | -7.2232 | 168.4016 | 1.9568 | 203.4908 | 105.2676
11.2695 | 210.4414 | -7.1622 | 168.3093 | 1.9556 | 203.3829 | 105.2207
11.2718 | 210.5226 | -7.1622 | 168.3364 | 1.9559 | 203.4235 | 105.2613
11.2742 | 210.6254 | -7.2842 | 168.4927 | 1.9564 | 203.5969 | 105.3127
11.2765 | 210.6192 | -7.1013 | 168.3077 | 1.956 | 203.4109 | 105.3096
11.2789 | 210.6128 | -7.0403 | 168.2446 | 1.9555 | 203.3467 | 105.3064
11.2812 | 210.4974 | -7.1622 | 168.328 | 1.9541 | 203.4109 | 105.2487
11.2836 | 210.4911 | -7.3452 | 168.5089 | 1.9536 | 203.5907 | 105.2455
11.2871 | 210.4816 | -7.4061 | 168.5666 | 1.9529 | 203.6469 | 105.2408
11.2906 | 210.5815 | -7.2232 | 168.417 | 1.9532 | 203.514 | 105.2908
11.293 | 210.5751 | -7.2842 | 168.4759 | 1.9527 | 203.5718 | 105.2876
11.2953 | 210.5689 | -7.5891 | 168.7787 | 1.9523 | 203.8736 | 105.2845
11.2977 | 210.5626 | -7.3452 | 168.5327 | 1.9518 | 203.6265 | 105.2813
11.3 | 210.5564 | -7.4061 | 168.5916 | 1.9513 | 203.6843 | 105.2782
11.3023 | 210.55 | -7.4061 | 168.5894 | 1.9509 | 203.6811 | 105.275
11.3047 | 210.5438 | -7.5281 | 168.7094 | 1.9504 | 203.8 | 105.2719
11.307 | 210.5374 | -7.5891 | 168.7682 | 1.95 | 203.8578 | 105.2687
11.3094 | 210.531 | -7.711 | 168.888 | 1.9495 | 203.9765 | 105.2655
11.3117 | 210.6122 | -7.711 | 168.9151 | 1.9498 | 204.0171 | 105.3061
11.3153 | 210.6027 | -7.8939 | 169.0948 | 1.9491 | 204.1953 | 105.3014
11.3176 | 210.6838 | -7.772 | 168.9999 | 1.9494 | 204.1139 | 105.3419
11.3199 | 210.6775 | -7.711 | 168.9368 | 1.949 | 204.0497 | 105.3387
11.3223 | 210.5839 | -7.8329 | 169.0275 | 1.9477 | 204.1249 | 105.292
11.3246 | 210.6649 | -7.772 | 168.9936 | 1.9481 | 204.1044 | 105.3324
11.3269 | 210.6587 | -7.955 | 169.1746 | 1.9476 | 204.2843 | 105.3293
11.3305 | 210.5619 | -8.1989 | 169.3862 | 1.9461 | 204.4798 | 105.2809
11.3329 | 210.5555 | -8.1989 | 169.3841 | 1.9457 | 204.4767 | 105.2778
11.3352 | 210.5493 | -8.1989 | 169.382 | 1.9452 | 204.4736 | 105.2747
11.3375 | 210.6302 | -8.1989 | 169.409 | 1.9455 | 204.514 | 105.3151
11.3399 | 210.6241 | -7.8939 | 169.1019 | 1.9451 | 204.2059 | 105.312
11.3422 | 210.6177 | -8.1379 | 169.3438 | 1.9446 | 204.4467 | 105.3088
11.3445 | 210.6115 | -7.8939 | 169.0977 | 1.9442 | 204.1996 | 105.3057
11.3481 | 210.7111 | -7.8939 | 169.1309 | 1.9444 | 204.2495 | 105.3556
11.3505 | 210.7047 | -8.016 | 169.2509 | 1.944 | 204.3684 | 105.3524
11.3528 | 210.5894 | -8.1379 | 169.3344 | 1.9426 | 204.4326 | 105.2947
11.3551 | 210.583 | -8.1379 | 169.3322 | 1.9421 | 204.4294 | 105.2915
11.3575 | 210.5768 | -8.077 | 169.2693 | 1.9416 | 204.3654 | 105.2884
11.3598 | 210.5705 | -8.016 | 169.2062 | 1.9412 | 204.3012 | 105.2852
11.3621 | 210.5643 | -8.077 | 169.2651 | 1.9407 | 204.3591 | 105.2821
11.3657 | 210.6639 | -8.1379 | 169.3592 | 1.941 | 204.4698 | 105.3319
11.3681 | 210.6575 | -8.3209 | 169.5401 | 1.9405 | 204.6496 | 105.3287
11.3704 | 210.7386 | -8.1379 | 169.3841 | 1.9409 | 204.5072 | 105.3693
11.3727 | 210.7322 | -8.077 | 169.3211 | 1.9404 | 204.4431 | 105.3661
11.3751 | 210.726 | -8.1989 | 169.4409 | 1.94 | 204.5619 | 105.363
11.3774 | 210.8069 | -8.077 | 169.346 | 1.9403 | 204.4804 | 105.4034
11.3809 | 210.7103 | -8.3818 | 169.6186 | 1.9388 | 204.7369 | 105.3551
11.3833 | 210.7039 | -8.2599 | 169.4945 | 1.9384 | 204.6119 | 105.352
11.3857 | 210.6975 | -8.3818 | 169.6143 | 1.9379 | 204.7306 | 105.3488
11.388 | 210.6913 | -8.4428 | 169.6732 | 1.9375 | 204.7885 | 105.3457
11.3903 | 210.6849 | -8.3818 | 169.6101 | 1.937 | 204.7243 | 105.3425
11.3927 | 210.6787 | -8.1989 | 169.4251 | 1.9365 | 204.5383 | 105.3394
11.395 | 210.6723 | -8.1989 | 169.423 | 1.9361 | 204.5351 | 105.3362
11.3973 | 210.6661 | -8.1379 | 169.3599 | 1.9356 | 204.471 | 105.3331
11.402 | 210.7408 | -8.2599 | 169.5068 | 1.9355 | 204.6303 | 105.3704
11.4044 | 210.7344 | -8.1989 | 169.4437 | 1.935 | 204.5661 | 105.3672
11.4067 | 210.7282 | -8.1379 | 169.3806 | 1.9346 | 204.502 | 105.3641
11.4091 | 210.7218 | -8.077 | 169.3176 | 1.9341 | 204.4379 | 105.3609
11.4114 | 210.7156 | -7.955 | 169.1935 | 1.9337 | 204.3128 | 105.3578
11.4138 | 210.7092 | -7.955 | 169.1914 | 1.9332 | 204.3096 | 105.3546
11.4161 | 210.812 | -7.8939 | 169.1646 | 1.9337 | 204.2999 | 105.406
11.4185 | 210.8057 | -7.772 | 169.0406 | 1.9333 | 204.1748 | 105.4028
11.4208 | 210.7995 | -7.5891 | 168.8556 | 1.9328 | 203.9888 | 105.3997
11.4232 | 210.7931 | -7.5891 | 168.8535 | 1.9324 | 203.9856 | 105.3965
11.4255 | 210.7869 | -7.5281 | 168.7904 | 1.9319 | 203.9215 | 105.3934
11.4279 | 210.8677 | -7.8939 | 169.1831 | 1.9322 | 204.3277 | 105.4338
11.4302 | 210.8615 | -7.4061 | 168.6933 | 1.9318 | 203.8368 | 105.4307
11.4325 | 210.8551 | -7.5891 | 168.8741 | 1.9313 | 204.0166 | 105.4275
11.4349 | 210.8489 | -7.65 | 168.933 | 1.9309 | 204.0744 | 105.4244
11.4384 | 210.9266 | -7.5281 | 168.837 | 1.931 | 203.9914 | 105.4633
11.4408 | 210.833 | -7.711 | 168.9887 | 1.9297 | 204.1275 | 105.4165
11.4431 | 210.8268 | -7.65 | 168.9256 | 1.9293 | 204.0634 | 105.4134
11.4455 | 210.9076 | -7.5891 | 168.8916 | 1.9296 | 204.0429 | 105.4538
11.4478 | 210.9014 | -7.5281 | 168.8286 | 1.9292 | 203.9788 | 105.4507
11.4501 | 210.895 | -7.5891 | 168.8874 | 1.9287 | 204.0366 | 105.4475
11.4525 | 210.8887 | -7.4061 | 169.7023 | 1.9283 | 204.8505 | 105.4444
11.4548 | 210.9913 | -7.4061 | 168.7365 | 1.9288 | 203.9018 | 105.4957
11.4571 | 210.8761 | -7.5891 | 169.8811 | 1.9274 | 205.0272 | 105.4381
11.4595 | 210.8697 | -7.2842 | 168.5741 | 1.9269 | 203.7191 | 105.4349
11.4618 | 210.9725 | -7.65 | 168.9742 | 1.9274 | 204.1363 | 105.4863
11.4642 | 210.9661 | -7.4061 | 168.7281 | 1.927 | 203.8892 | 105.4831
11.4677 | 211.0438 | -7.772 | 169.1199 | 1.927 | 204.2939 | 105.5219
11.4701 | 210.9504 | -7.8329 | 169.1497 | 1.9258 | 204.3081 | 105.4752
11.4724 | 210.944 | -7.711 | 169.0257 | 1.9254 | 204.183 | 105.472
11.4747 | 210.9378 | -7.8939 | 169.2065 | 1.9249 | 204.3628 | 105.4689
11.4771 | 210.8224 | -7.8329 | 170.107 | 1.9235 | 205.2441 | 105.4112
11.4794 | 210.8162 | -7.8939 | 169.166 | 1.9231 | 204.302 | 105.4081
11.4818 | 210.9188 | -7.4061 | 168.7124 | 1.9236 | 203.8655 | 105.4594
11.4841 | 210.9126 | -7.711 | 169.0152 | 1.9232 | 204.1673 | 105.4563
11.4865 | 210.9061 | -7.955 | 169.257 | 1.9227 | 204.4081 | 105.4531
11.4888 | 210.8999 | -7.8329 | 169.1329 | 1.9223 | 204.2829 | 105.45
11.4912 | 210.8935 | -8.016 | 169.3138 | 1.9218 | 204.4628 | 105.4468
11.4936 | 210.9743 | -8.1379 | 169.4627 | 1.9221 | 204.625 | 105.4871
11.4959 | 211.077 | -7.8329 | 170.1919 | 1.9226 | 205.3714 | 105.5385
11.4994 | 211.0675 | -7.955 | 169.3108 | 1.9219 | 204.4887 | 105.5337
11.5017 | 210.9523 | -8.016 | 169.3334 | 1.9206 | 204.4922 | 105.4762
11.5041 | 211.0549 | -7.5891 | 168.9407 | 1.9211 | 204.1165 | 105.5274
11.5064 | 210.9397 | -7.711 | 169.0242 | 1.9197 | 204.1809 | 105.4699
11.5088 | 210.9333 | -7.772 | 169.0831 | 1.9192 | 204.2387 | 105.4667
11.5111 | 210.9271 | -7.772 | 169.081 | 1.9188 | 204.2356 | 105.4636
11.5146 | 210.9176 | -8.016 | 169.3219 | 1.9181 | 204.4748 | 105.4588
11.517 | 210.9112 | -7.8939 | 169.1976 | 1.9177 | 204.3495 | 105.4556
11.5193 | 211.0139 | -7.711 | 169.049 | 1.9182 | 204.2179 | 105.5069
11.5229 | 211.0044 | -7.8939 | 170.2287 | 1.9175 | 205.3961 | 105.5022
11.524 | 211.0884 | -7.955 | 169.3178 | 1.918 | 204.4992 | 105.5442
11.5264 | 210.9949 | -7.8329 | 169.1645 | 1.9168 | 204.3303 | 105.4974
11.5287 | 210.9886 | -7.8939 | 169.2234 | 1.9164 | 204.3882 | 105.4943
11.5311 | 210.9822 | -7.955 | 169.2824 | 1.9159 | 204.4461 | 105.4911
11.5334 | 210.976 | -7.955 | 169.2803 | 1.9155 | 204.443 | 105.488
11.5369 | 210.9665 | -7.8329 | 170.1551 | 1.9148 | 205.3162 | 105.4833
11.5381 | 210.9634 | -7.5891 | 168.9102 | 1.9146 | 204.0708 | 105.4817
11.5405 | 211.0441 | -8.016 | 169.364 | 1.9149 | 204.538 | 105.522
11.5428 | 211.0379 | -7.711 | 169.057 | 1.9145 | 204.2299 | 105.5189
11.5451 | 211.2274 | -7.772 | 169.1811 | 1.9157 | 204.3857 | 105.6137
11.5487 | 211.0219 | -7.711 | 169.0516 | 1.9134 | 204.222 | 105.511
11.551 | 211.0157 | -7.8939 | 169.2325 | 1.9129 | 204.4018 | 105.5079
11.5534 | 211.0093 | -7.711 | 169.0474 | 1.9125 | 204.2157 | 105.5047
11.5557 | 211.199 | -7.8329 | 169.2326 | 1.9137 | 204.4324 | 105.5995
11.5581 | 211.1926 | -7.955 | 169.3525 | 1.9133 | 204.5513 | 105.5963
11.5604 | 211.1864 | -8.016 | 169.4115 | 1.9128 | 204.6092 | 105.5932
11.5627 | 211.2671 | -8.016 | 169.4384 | 1.9131 | 204.6495 | 105.6335
11.565 | 211.1738 | -8.016 | 169.4073 | 1.912 | 204.6029 | 105.5869
11.5686 | 211.1642 | -8.077 | 169.4651 | 1.9113 | 204.6591 | 105.5821
11.571 | 211.2449 | -8.016 | 169.431 | 1.9116 | 204.6384 | 105.6224
11.5733 | 211.3257 | -7.8939 | 169.3358 | 1.9119 | 204.5568 | 105.6629
11.5757 | 211.3193 | -7.8939 | 169.3337 | 1.9115 | 204.5536 | 105.6597
11.578 | 211.3131 | -7.8939 | 169.3316 | 1.911 | 204.5504 | 105.6565
11.5803 | 211.3067 | -7.5891 | 169.0247 | 1.9106 | 204.2424 | 105.6533
11.5826 | 211.3004 | -8.077 | 170.5105 | 1.9101 | 205.7272 | 105.6502
11.585 | 211.4029 | -8.016 | 169.4836 | 1.9106 | 204.7174 | 105.7014
11.5886 | 211.2845 | -8.077 | 169.5052 | 1.909 | 204.7192 | 105.6422
11.5909 | 211.2783 | -8.077 | 169.5031 | 1.9086 | 204.7161 | 105.6391
11.5933 | 211.2718 | -8.016 | 170.4399 | 1.9082 | 205.6519 | 105.6359
11.5944 | 211.2687 | -8.1379 | 170.5608 | 1.9079 | 205.7723 | 105.6344
11.5979 | 211.368 | -7.8939 | 169.3499 | 1.9082 | 204.5779 | 105.684
11.6002 | 211.3618 | -8.3209 | 169.7748 | 1.9078 | 205.0018 | 105.6809
11.6026 | 211.2466 | -8.077 | 169.4925 | 1.9064 | 204.7003 | 105.6233
11.6049 | 211.3491 | -8.1989 | 169.6486 | 1.9069 | 204.8735 | 105.6746
11.6073 | 211.2339 | -8.1989 | 169.6102 | 1.9055 | 204.8159 | 105.617
11.6109 | 211.3332 | -8.1379 | 169.5823 | 1.9058 | 204.8045 | 105.6666
11.612 | 211.33 | -8.1989 | 169.6422 | 1.9056 | 204.8639 | 105.665
11.6155 | 211.3205 | -8.077 | 169.5172 | 1.9049 | 204.7373 | 105.6603
11.6178 | 211.4013 | -8.016 | 169.4831 | 1.9052 | 204.7167 | 105.7007
11.6202 | 211.3949 | -8.1379 | 169.6029 | 1.9048 | 204.8353 | 105.6974
11.6225 | 211.4757 | -8.4428 | 169.9347 | 1.9051 | 205.1806 | 105.7378
11.6261 | 211.4661 | -7.955 | 169.4437 | 1.9044 | 204.6881 | 105.7331
11.6285 | 211.3727 | -8.1989 | 169.6565 | 1.9032 | 204.8852 | 105.6863
11.6308 | 211.4535 | -8.2599 | 169.7444 | 1.9036 | 204.9866 | 105.7267
11.6331 | 211.447 | -7.955 | 169.4373 | 1.9031 | 204.6785 | 105.7235
11.6354 | 211.4408 | -8.3209 | 169.8012 | 1.9027 | 205.0413 | 105.7204
11.639 | 211.4313 | -8.3818 | 169.8589 | 1.902 | 205.0974 | 105.7156
11.6413 | 211.5338 | -8.4428 | 169.9541 | 1.9025 | 205.2097 | 105.7669
11.6437 | 211.5273 | -8.2599 | 169.769 | 1.9021 | 205.0236 | 105.7637
11.646 | 211.5211 | -8.4428 | 169.9498 | 1.9017 | 205.2034 | 105.7606
11.6484 | 211.5147 | -8.077 | 169.5819 | 1.9012 | 204.8343 | 105.7573
11.6507 | 211.5082 | -8.3818 | 169.8845 | 1.9008 | 205.1359 | 105.7541
11.6542 | 211.4989 | -8.3818 | 169.8814 | 1.9001 | 205.1312 | 105.7494
11.6554 | 211.4956 | -8.3818 | 169.8803 | 1.8999 | 205.1296 | 105.7478
11.6577 | 211.4893 | -8.5648 | 170.0612 | 1.8995 | 205.3095 | 105.7447
11.6601 | 211.3742 | -8.1379 | 169.596 | 1.8981 | 204.825 | 105.6871
11.6624 | 211.4767 | -8.1989 | 170.6911 | 1.8986 | 205.9372 | 105.7383
11.666 | 211.5541 | -8.5648 | 170.0828 | 1.8987 | 205.3419 | 105.7771
11.6683 | 211.5479 | -8.3209 | 170.8369 | 1.8982 | 206.0948 | 105.7739
11.6706 | 211.4545 | -8.1989 | 169.6837 | 1.8971 | 204.9261 | 105.7272
11.673 | 211.4482 | -8.4428 | 169.9255 | 1.8966 | 205.1669 | 105.7241
11.6765 | 211.5256 | -8.3209 | 169.8294 | 1.8967 | 205.0837 | 105.7628
11.6789 | 211.4322 | -8.6257 | 170.1031 | 1.8955 | 205.3418 | 105.7161
11.68 | 211.5161 | -8.5648 | 170.0702 | 1.8961 | 205.3228 | 105.758
11.6824 | 211.5097 | -8.6257 | 170.1289 | 1.8956 | 205.3805 | 105.7548
11.6859 | 211.5003 | -8.5038 | 170.0039 | 1.895 | 205.2539 | 105.7501
11.6871 | 211.41 | -8.5038 | 169.9738 | 1.894 | 205.2088 | 105.705
11.6894 | 211.4907 | -8.5648 | 170.0617 | 1.8943 | 205.3102 | 105.7454
11.6929 | 211.4812 | -8.8087 | 170.3024 | 1.8937 | 205.5493 | 105.7406
11.6952 | 211.5619 | -9.0526 | 170.5732 | 1.894 | 205.8335 | 105.7809
11.6976 | 211.5555 | -8.9916 | 170.5101 | 1.8936 | 205.7693 | 105.7777
11.6999 | 211.5492 | -8.8087 | 170.3251 | 1.8931 | 205.5833 | 105.7746
11.7023 | 211.5428 | -8.6867 | 170.201 | 1.8927 | 205.4581 | 105.7714
11.7047 | 211.5363 | -8.8696 | 170.3817 | 1.8922 | 205.6378 | 105.7682
11.707 | 211.5301 | -8.7477 | 170.2577 | 1.8918 | 205.5128 | 105.7651
11.7105 | 211.4336 | -8.6867 | 170.1646 | 1.8904 | 205.4035 | 105.7168
11.7128 | 211.5143 | -8.7477 | 170.2525 | 1.8907 | 205.5049 | 105.7572
11.7152 | 211.4209 | -8.9306 | 170.4042 | 1.8896 | 205.6411 | 105.7105
11.7164 | 211.4178 | -8.9306 | 170.4032 | 1.8893 | 205.6395 | 105.7089
11.7199 | 211.4952 | -8.9306 | 170.429 | 1.8894 | 205.6782 | 105.7476
11.7222 | 211.489 | -9.0526 | 170.5489 | 1.889 | 205.7971 | 105.7445
11.7246 | 211.4825 | -8.9916 | 170.4858 | 1.8886 | 205.7329 | 105.7413
11.7269 | 211.5849 | -8.8087 | 170.337 | 1.8891 | 205.6012 | 105.7925
11.7293 | 211.5785 | -9.0526 | 170.5788 | 1.8886 | 205.8418 | 105.7892
11.7317 | 211.659 | -8.8696 | 170.4226 | 1.8889 | 205.6991 | 105.8295
11.7364 | 211.5594 | -8.6257 | 170.1455 | 1.8873 | 205.4054 | 105.7797
11.7375 | 211.5562 | -8.7477 | 170.2664 | 1.8871 | 205.5258 | 105.7781
11.7398 | 211.6369 | -9.0526 | 170.5982 | 1.8874 | 205.8711 | 105.8185
11.7434 | 211.6273 | -8.8696 | 170.412 | 1.8868 | 205.6833 | 105.8137
11.7457 | 211.534 | -8.9916 | 170.5029 | 1.8856 | 205.7586 | 105.767
11.748 | 211.6147 | -9.1135 | 170.6517 | 1.8859 | 205.9208 | 105.8073
11.7504 | 211.6082 | -8.9306 | 170.4667 | 1.8855 | 205.7347 | 105.8041
11.7527 | 211.6889 | -9.0526 | 170.6156 | 1.8858 | 205.897 | 105.8444
11.7551 | 211.6824 | -9.1745 | 170.7353 | 1.8854 | 206.0157 | 105.8412
11.7574 | 211.6762 | -8.9916 | 170.5503 | 1.8849 | 205.8297 | 105.8381
11.761 | 211.6666 | -8.9916 | 170.5471 | 1.8843 | 205.8249 | 105.8333
11.7633 | 211.7688 | -8.9916 | 170.5812 | 1.8848 | 205.876 | 105.8844
11.7656 | 211.7625 | -9.0526 | 170.6401 | 1.8844 | 205.9339 | 105.8813
11.768 | 211.6475 | -9.1745 | 170.7237 | 1.883 | 205.9982 | 105.8237
11.7703 | 211.7498 | -9.1135 | 170.6968 | 1.8835 | 205.9884 | 105.8749
11.7727 | 211.7434 | -9.0526 | 170.6337 | 1.8831 | 205.9243 | 105.8717
11.775 | 211.6285 | -8.9916 | 170.5344 | 1.8817 | 205.8059 | 105.8143
11.7774 | 211.6221 | -8.9916 | 170.5323 | 1.8813 | 205.8026 | 105.811
11.7797 | 211.7244 | -9.2355 | 170.8103 | 1.8818 | 206.0977 | 105.8622
11.7821 | 211.718 | -9.0526 | 170.6253 | 1.8814 | 205.9116 | 105.859
11.7856 | 211.7084 | -9.2355 | 170.805 | 1.8807 | 206.0897 | 105.8542
11.7879 | 211.7021 | -9.0526 | 170.62 | 1.8803 | 205.9037 | 105.8511
11.7903 | 211.7826 | -9.2355 | 170.8297 | 1.8806 | 206.1268 | 105.8913
11.7926 | 211.7763 | -9.1135 | 170.7056 | 1.8802 | 206.0016 | 105.8881
11.795 | 211.8567 | -9.0526 | 170.6715 | 1.8805 | 205.981 | 105.9284
11.7973 | 211.8504 | -8.7477 | 170.3645 | 1.8801 | 205.6729 | 105.9252
11.7997 | 211.844 | -8.9306 | 170.5453 | 1.8796 | 205.8526 | 105.922
11.8032 | 211.8346 | -8.8087 | 170.4202 | 1.879 | 205.726 | 105.9173
11.8044 | 211.7444 | -8.7477 | 170.3292 | 1.878 | 205.6199 | 105.8722
11.8079 | 211.7349 | -8.8087 | 170.387 | 1.8774 | 205.6761 | 105.8674
11.8102 | 211.8155 | -8.8696 | 170.4748 | 1.8777 | 205.7773 | 105.9077
11.8126 | 211.809 | -9.0526 | 170.6556 | 1.8773 | 205.9571 | 105.9045
11.8149 | 211.9113 | -8.9916 | 170.6287 | 1.8778 | 205.9472 | 105.9556
11.8173 | 211.9048 | -8.7477 | 170.3826 | 1.8773 | 205.7001 | 105.9524
11.8196 | 211.79 | -8.8087 | 170.4054 | 1.876 | 205.7037 | 105.895
11.8231 | 211.9758 | -8.9306 | 170.5892 | 1.877 | 205.9185 | 105.9879
11.8254 | 211.8827 | -8.7477 | 170.3753 | 1.8759 | 205.6891 | 105.9414
11.8278 | 211.9631 | -8.6257 | 170.2801 | 1.8762 | 205.6072 | 105.9815
11.8301 | 211.87 | -8.4428 | 170.0661 | 1.875 | 205.3778 | 105.935
11.8325 | 211.8636 | -8.8696 | 171.4908 | 1.8746 | 206.8014 | 105.9318
11.8349 | 211.8571 | -8.8696 | 171.4886 | 1.8741 | 206.7982 | 105.9286
11.8372 | 211.8509 | -8.8696 | 170.4866 | 1.8737 | 205.795 | 105.9254
11.8396 | 211.8444 | -8.8696 | 170.4844 | 1.8733 | 205.7918 | 105.9222
11.8419 | 211.9249 | -8.9306 | 170.5722 | 1.8736 | 205.8931 | 105.9625
11.8443 | 211.9185 | -8.8087 | 170.4482 | 1.8732 | 205.7679 | 105.9592
11.8477 | 211.9091 | -8.5648 | 170.2012 | 1.8725 | 205.5193 | 105.9545
11.8501 | 211.8158 | -8.4428 | 170.0481 | 1.8714 | 205.3507 | 105.9079
11.8524 | 211.8964 | -8.6257 | 170.2578 | 1.8717 | 205.5739 | 105.9482
11.856 | 211.8868 | -8.5648 | 170.1937 | 1.8711 | 205.5082 | 105.9434
11.8571 | 211.8837 | -8.8087 | 170.4366 | 1.8708 | 205.7505 | 105.9418
11.8595 | 211.8772 | -8.6867 | 171.3124 | 1.8704 | 206.6253 | 105.9386
11.863 | 211.9544 | -8.8087 | 171.4602 | 1.8705 | 206.7859 | 105.9772
11.8653 | 211.8614 | -8.6867 | 170.3072 | 1.8694 | 205.6174 | 105.9307
11.8677 | 211.9417 | -8.7477 | 170.3949 | 1.8697 | 205.7185 | 105.9708
11.87 | 211.9354 | -8.7477 | 170.3928 | 1.8693 | 205.7154 | 105.9677
11.8724 | 211.929 | -8.5038 | 171.1468 | 1.8688 | 206.4683 | 105.9645
11.8747 | 211.9227 | -8.6867 | 170.3276 | 1.8684 | 205.648 | 105.9613
11.8771 | 212.0247 | -8.5038 | 170.1787 | 1.8689 | 205.5161 | 106.0123
11.8794 | 211.91 | -8.5038 | 170.1405 | 1.8676 | 205.4588 | 105.955
11.8818 | 212.012 | -8.8696 | 171.5403 | 1.868 | 206.8756 | 106.006
11.8841 | 212.0057 | -8.7477 | 170.4163 | 1.8676 | 205.7506 | 106.0029
11.8876 | 211.9961 | -9.0526 | 171.718 | 1.867 | 207.0507 | 105.9981
11.8888 | 212.0795 | -8.8696 | 170.5628 | 1.8675 | 205.9094 | 106.0398
11.8912 | 212.0733 | -8.5038 | 170.1949 | 1.8671 | 205.5404 | 106.0366
11.8935 | 212.0668 | -8.8696 | 170.5585 | 1.8667 | 205.903 | 106.0334
11.897 | 212.0574 | -8.8087 | 170.4945 | 1.866 | 205.8374 | 106.0287
11.8994 | 212.0509 | -8.9306 | 170.6142 | 1.8656 | 205.9561 | 106.0255
11.9017 | 211.9579 | -8.8696 | 170.5222 | 1.8645 | 205.8486 | 105.979
11.9041 | 211.9515 | -8.7477 | 170.3982 | 1.864 | 205.7234 | 105.9757
11.9064 | 211.9452 | -8.8087 | 170.4571 | 1.8636 | 205.7813 | 105.9726
11.9088 | 211.9387 | -8.9916 | 170.6378 | 1.8632 | 205.961 | 105.9694
11.9111 | 212.0192 | -9.0526 | 170.7257 | 1.8635 | 206.0622 | 106.0096
11.9134 | 212.0127 | -9.0526 | 170.7235 | 1.8631 | 206.059 | 106.0064
11.917 | 212.0031 | -8.8696 | 170.5373 | 1.8625 | 205.8712 | 106.0016
11.9193 | 212.192 | -9.0526 | 170.7833 | 1.8637 | 206.1486 | 106.096
11.9217 | 212.1855 | -9.2355 | 170.964 | 1.8633 | 206.3283 | 106.0928
11.924 | 211.9841 | -8.9916 | 170.653 | 1.8612 | 205.9837 | 105.9921
11.9264 | 212.1728 | -9.1135 | 170.8378 | 1.8624 | 206.1999 | 106.0864
11.9299 | 212.1632 | -8.8087 | 170.5298 | 1.8618 | 205.8903 | 106.0816
11.9322 | 211.9618 | -8.8087 | 171.4626 | 1.8597 | 206.7896 | 105.9809
11.9346 | 212.1505 | -8.8087 | 170.5255 | 1.8609 | 205.8839 | 106.0752
11.9369 | 211.9491 | -8.9916 | 170.6413 | 1.8589 | 205.9661 | 105.9745
11.9393 | 211.9426 | -8.9916 | 170.6391 | 1.8585 | 205.9629 | 105.9713
11.9416 | 212.1314 | -8.8087 | 170.5192 | 1.8597 | 205.8744 | 106.0657
11.944 | 212.125 | -9.0526 | 171.7609 | 1.8593 | 207.1151 | 106.0625
11.9463 | 212.1187 | -8.9306 | 170.6368 | 1.8589 | 205.9899 | 106.0593
11.9486 | 212.1122 | -8.8087 | 170.5128 | 1.8584 | 205.8648 | 106.0561
11.9509 | 212.1927 | -8.8087 | 170.5396 | 1.8587 | 205.905 | 106.0963
11.9545 | 212.0963 | -8.8087 | 170.5075 | 1.8574 | 205.8569 | 106.0482
11.9569 | 212.1766 | -9.1135 | 170.839 | 1.8577 | 206.2018 | 106.0883
11.9592 | 212.1703 | -8.9916 | 170.715 | 1.8573 | 206.0767 | 106.0851
11.9616 | 212.1638 | -9.0526 | 170.7739 | 1.8569 | 206.1345 | 106.0819
11.965 | 212.1544 | -8.8087 | 170.5268 | 1.8562 | 205.8859 | 106.0772
11.9662 | 212.1511 | -8.9916 | 170.7086 | 1.856 | 206.0671 | 106.0755
11.9698 | 212.1415 | -9.0526 | 170.7664 | 1.8554 | 206.1233 | 106.0707
11.9721 | 212.2219 | -8.9916 | 170.7322 | 1.8557 | 206.1025 | 106.1109
11.9745 | 212.3237 | -9.0526 | 170.8272 | 1.8562 | 206.2145 | 106.1619
11.9768 | 212.3175 | -8.9916 | 170.7641 | 1.8558 | 206.1503 | 106.1587
11.9792 | 212.3976 | -9.0526 | 170.8518 | 1.8561 | 206.2514 | 106.1988
11.9826 | 212.3882 | -8.8087 | 170.6048 | 1.8555 | 206.0028 | 106.1941
11.985 | 212.2951 | -9.0526 | 170.8176 | 1.8543 | 206.2001 | 106.1475
11.9873 | 212.3755 | -9.0526 | 171.8444 | 1.8546 | 207.2403 | 106.1877
11.9897 | 212.369 | -8.9916 | 170.7813 | 1.8542 | 206.1761 | 106.1845
11.992 | 212.276 | -9.2355 | 170.9942 | 1.8531 | 206.3735 | 106.138
11.9944 | 212.2696 | -8.9306 | 170.6871 | 1.8527 | 206.0654 | 106.1348
11.9968 | 212.3497 | -8.9306 | 170.7138 | 1.853 | 206.1055 | 106.1749
11.9991 | 212.2568 | -8.9916 | 170.7439 | 1.8518 | 206.12 | 106.1284
12.0026 | 212.4205 | -8.8696 | 170.6764 | 1.8526 | 206.0798 | 106.2102
12.0049 | 212.4142 | -8.8087 | 170.6134 | 1.8522 | 206.0158 | 106.2071
12.0073 | 212.4077 | -8.9306 | 170.7332 | 1.8518 | 206.1345 | 106.2039
12.0096 | 212.5097 | -8.8696 | 170.7062 | 1.8523 | 206.1245 | 106.2549
12.012 | 212.3949 | -8.8696 | 170.6679 | 1.851 | 206.0671 | 106.1975
12.0143 | 212.3887 | -8.8696 | 170.6658 | 1.8506 | 206.0639 | 106.1943
12.0167 | 212.3822 | -8.9916 | 170.7857 | 1.8502 | 206.1827 | 106.1911
12.019 | 212.2891 | -9.2355 | 170.9985 | 1.849 | 206.38 | 106.1445
12.0225 | 212.2796 | -9.2964 | 171.0563 | 1.8484 | 206.4362 | 106.1398
12.0249 | 212.2732 | -9.1745 | 170.9322 | 1.848 | 206.3111 | 106.1366
12.0272 | 212.3535 | -9.0526 | 170.8371 | 1.8483 | 206.2294 | 106.1768
12.0296 | 212.347 | -8.8087 | 170.591 | 1.8479 | 205.9822 | 106.1735
12.0319 | 212.3407 | -9.1745 | 170.9547 | 1.8475 | 206.3449 | 106.1704
12.0343 | 212.4425 | -9.2355 | 171.0497 | 1.848 | 206.4568 | 106.2213
12.0366 | 212.328 | -8.9306 | 170.7066 | 1.8466 | 206.0946 | 106.164
12.0401 | 212.5132 | -9.1745 | 171.0122 | 1.8476 | 206.4311 | 106.2566
12.0425 | 212.5067 | -9.2964 | 171.132 | 1.8472 | 206.5498 | 106.2534
12.0448 | 212.4138 | -9.2355 | 171.0401 | 1.8461 | 206.4424 | 106.2069
12.0472 | 212.494 | -9.2355 | 171.0668 | 1.8464 | 206.4825 | 106.247
12.0495 | 212.4877 | -9.1135 | 171.9427 | 1.846 | 207.3573 | 106.2438
12.0519 | 212.3946 | -9.1745 | 170.9727 | 1.8449 | 206.3718 | 106.1973
12.0542 | 212.3883 | -9.4184 | 171.2145 | 1.8445 | 206.6125 | 106.1941
12.0565 | 212.3818 | -9.1745 | 170.9684 | 1.844 | 206.3654 | 106.1909
12.0589 | 212.4621 | -9.2964 | 171.1171 | 1.8443 | 206.5275 | 106.2311
12.0612 | 212.5422 | -9.3574 | 171.2048 | 1.8446 | 206.6285 | 106.2711
12.0635 | 212.5359 | -9.3574 | 171.2027 | 1.8442 | 206.6254 | 106.268
12.0671 | 212.5263 | -9.2964 | 171.1385 | 1.8436 | 206.5595 | 106.2631
12.0706 | 212.4301 | -9.4184 | 171.2284 | 1.8423 | 206.6334 | 106.215
12.073 | 212.5102 | -9.6013 | 171.438 | 1.8426 | 206.8564 | 106.2551
12.0753 | 212.4173 | -9.4184 | 171.2242 | 1.8415 | 206.627 | 106.2086
12.0777 | 212.4974 | -9.6013 | 171.4338 | 1.8418 | 206.85 | 106.2487
12.08 | 212.4911 | -9.6623 | 171.4927 | 1.8414 | 206.9078 | 106.2455
12.0824 | 212.4846 | -9.8452 | 171.6734 | 1.8409 | 207.0875 | 106.2423
12.0847 | 212.4783 | -9.6623 | 171.4884 | 1.8405 | 206.9015 | 106.2392
12.0882 | 212.5769 | -9.7233 | 171.5823 | 1.8408 | 207.0117 | 106.2884
12.0905 | 212.4624 | -9.7842 | 171.605 | 1.8395 | 207.0154 | 106.2312
12.0929 | 212.6506 | -9.7233 | 171.6068 | 1.8407 | 207.0486 | 106.3253
12.0952 | 212.6443 | -9.6013 | 171.4827 | 1.8403 | 206.9235 | 106.3222
12.0976 | 212.6378 | -9.7233 | 171.6026 | 1.8399 | 207.0422 | 106.3189
12.1 | 212.6314 | -9.7233 | 171.6004 | 1.8395 | 207.039 | 106.3157
12.1023 | 212.5385 | -10.0281 | 171.8743 | 1.8384 | 207.2974 | 106.2693
12.1058 | 212.5289 | -9.9062 | 171.7492 | 1.8377 | 207.1706 | 106.2644
12.1081 | 212.5226 | -9.8452 | 171.6861 | 1.8373 | 207.1065 | 106.2613
12.1105 | 212.5161 | -9.6623 | 171.501 | 1.8369 | 206.9203 | 106.258
12.1128 | 212.5098 | -9.8452 | 171.6818 | 1.8365 | 207.1001 | 106.2549
12.1152 | 212.5898 | -9.7233 | 171.5866 | 1.8368 | 207.0182 | 106.2949
12.1187 | 212.5802 | -9.9062 | 171.7663 | 1.8362 | 207.1963 | 106.2901
12.1199 | 212.577 | -9.9062 | 171.7652 | 1.836 | 207.1947 | 106.2885
12.1222 | 212.6789 | -10.0891 | 171.9821 | 1.8365 | 207.4285 | 106.3394
12.1257 | 212.6692 | -9.8452 | 171.7349 | 1.8359 | 207.1798 | 106.3346
12.1281 | 212.6627 | -9.9062 | 171.7938 | 1.8355 | 207.2376 | 106.3314
12.1304 | 212.6564 | -10.0281 | 171.9136 | 1.8351 | 207.3563 | 106.3282
12.1328 | 212.65 | -9.9672 | 171.8505 | 1.8347 | 207.2922 | 106.325
12.1351 | 212.5355 | -10.0891 | 171.9343 | 1.8334 | 207.3569 | 106.2678
12.1375 | 212.6372 | -10.0891 | 171.9682 | 1.8338 | 207.4077 | 106.3186
12.1398 | 212.6309 | -10.2111 | 172.0881 | 1.8334 | 207.5265 | 106.3154
12.1433 | 212.6212 | -10.0281 | 171.9018 | 1.8328 | 207.3387 | 106.3106
12.1445 | 212.6181 | -10.0281 | 171.9008 | 1.8326 | 207.3371 | 106.309
12.148 | 212.6949 | -9.8452 | 171.7435 | 1.8327 | 207.1927 | 106.3475
12.1504 | 212.6019 | -10.0891 | 171.9564 | 1.8316 | 207.3901 | 106.301
12.1527 | 212.6821 | -10.0891 | 171.9831 | 1.8319 | 207.4302 | 106.3411
12.1551 | 212.6756 | -10.0281 | 171.92 | 1.8315 | 207.3659 | 106.3378
12.1574 | 212.6693 | -9.9672 | 171.857 | 1.8311 | 207.3019 | 106.3347
12.1609 | 212.6597 | -10.0891 | 171.9757 | 1.8305 | 207.4189 | 106.3298
12.1633 | 212.6532 | -10.0891 | 171.9735 | 1.8301 | 207.4157 | 106.3266
12.1656 | 212.6469 | -10.0891 | 171.9714 | 1.8297 | 207.4125 | 106.3234
12.168 | 212.7268 | -9.9672 | 171.8761 | 1.83 | 207.3306 | 106.3634
12.1703 | 212.8286 | -9.9062 | 171.8491 | 1.8305 | 207.3205 | 106.4143
12.1738 | 212.7109 | -9.8452 | 171.7488 | 1.829 | 207.2006 | 106.3554
12.1761 | 212.7046 | -9.9062 | 171.8077 | 1.8286 | 207.2585 | 106.3523
12.1785 | 212.6981 | -9.9672 | 171.8666 | 1.8282 | 207.3162 | 106.349
12.1809 | 212.6916 | -9.7842 | 171.6814 | 1.8278 | 207.13 | 106.3458
12.1844 | 212.8767 | -9.8452 | 171.8041 | 1.8288 | 207.2835 | 106.4383
12.1879 | 212.7805 | -9.9672 | 171.894 | 1.8274 | 207.3575 | 106.3903
12.1903 | 212.774 | -10.0891 | 172.0138 | 1.827 | 207.4761 | 106.387
12.1926 | 212.8542 | -10.1501 | 172.1015 | 1.8273 | 207.5772 | 106.4271
12.195 | 212.7612 | -9.9062 | 171.8266 | 1.8262 | 207.2868 | 106.3806
12.1973 | 212.7549 | -9.8452 | 171.7635 | 1.8258 | 207.2227 | 106.3775
12.1997 | 212.7484 | -9.8452 | 171.7613 | 1.8254 | 207.2194 | 106.3742
12.2031 | 212.7389 | -9.9062 | 171.8192 | 1.8248 | 207.2757 | 106.3695
12.2043 | 212.7356 | -9.8452 | 171.7571 | 1.8246 | 207.213 | 106.3678
12.2067 | 212.7293 | -9.7842 | 171.694 | 1.8242 | 207.1488 | 106.3646
12.209 | 212.7228 | -9.9062 | 171.8138 | 1.8238 | 207.2676 | 106.3614
12.2113 | 212.7165 | -9.6013 | 171.5068 | 1.8234 | 206.9595 | 106.3582
12.2137 | 212.7964 | -9.7233 | 171.6554 | 1.8237 | 207.1215 | 106.3982
12.2173 | 212.7867 | -9.8452 | 171.7741 | 1.8231 | 207.2386 | 106.3934
12.2196 | 212.7804 | -9.7842 | 171.711 | 1.8227 | 207.1744 | 106.3902
12.2219 | 212.8604 | -9.9062 | 171.8597 | 1.823 | 207.3364 | 106.4302
12.2243 | 212.7676 | -9.9672 | 171.8897 | 1.8219 | 207.351 | 106.3838
12.2266 | 212.8475 | -9.9062 | 172.8554 | 1.8222 | 208.33 | 106.4238
12.2289 | 212.8412 | -9.8452 | 171.7923 | 1.8218 | 207.2658 | 106.4206
12.2313 | 212.8347 | -9.7842 | 171.7291 | 1.8214 | 207.2016 | 106.4174
12.2336 | 212.8284 | -9.8452 | 171.788 | 1.821 | 207.2594 | 106.4142
12.236 | 212.8219 | -9.6623 | 171.6029 | 1.8206 | 207.0732 | 106.4109
12.2395 | 212.8122 | -9.7842 | 172.7216 | 1.82 | 208.1903 | 106.4061
12.2407 | 212.8091 | -9.9672 | 171.9036 | 1.8198 | 207.3717 | 106.4045
12.2442 | 212.9074 | -9.9062 | 172.8753 | 1.8201 | 208.3599 | 106.4537
12.2465 | 212.7931 | -9.8452 | 171.7762 | 1.8188 | 207.2417 | 106.3965
12.2489 | 212.8946 | -9.7233 | 171.6882 | 1.8193 | 207.1706 | 106.4473
12.2512 | 212.8883 | -9.8452 | 171.808 | 1.8189 | 207.2893 | 106.4441
12.2536 | 212.8817 | -9.9062 | 171.8668 | 1.8185 | 207.3471 | 106.4409
12.2559 | 212.7674 | -9.7842 | 171.7067 | 1.8172 | 207.1679 | 106.3837
12.2583 | 212.8689 | -9.7842 | 171.7405 | 1.8177 | 207.2187 | 106.4345
12.2606 | 212.7546 | -9.7233 | 171.6415 | 1.8164 | 207.1006 | 106.3773
12.263 | 212.7481 | -9.7842 | 172.7002 | 1.816 | 208.1583 | 106.3741
12.2653 | 212.7418 | -9.9672 | 171.8811 | 1.8156 | 207.3381 | 106.3709
12.2677 | 212.7353 | -9.6013 | 171.5131 | 1.8152 | 206.9689 | 106.3676
12.27 | 212.8369 | -9.9062 | 171.8518 | 1.8157 | 207.3247 | 106.4185
12.2724 | 212.8304 | -9.9062 | 171.8497 | 1.8153 | 207.3214 | 106.4152
12.2747 | 212.9105 | -9.6013 | 171.5715 | 1.8156 | 207.0565 | 106.4552
12.2782 | 212.9008 | -9.7233 | 171.6902 | 1.815 | 207.1737 | 106.4504
12.2794 | 212.984 | -9.8452 | 171.8399 | 1.8155 | 207.3372 | 106.492
12.2829 | 212.9744 | -9.6013 | 171.5928 | 1.8149 | 207.0885 | 106.4872
12.2853 | 212.9678 | -9.7842 | 171.7735 | 1.8145 | 207.2681 | 106.4839
12.2876 | 212.9615 | -9.9062 | 171.8934 | 1.8141 | 207.387 | 106.4808
12.29 | 212.955 | -9.7842 | 171.7692 | 1.8137 | 207.2617 | 106.4775
12.2923 | 212.9487 | -9.9672 | 171.9501 | 1.8133 | 207.4415 | 106.4743
12.297 | 213.1302 | -9.8452 | 171.8886 | 1.8141 | 207.4103 | 106.5651
12.2993 | 212.9293 | -9.7842 | 171.7606 | 1.8121 | 207.2489 | 106.4647
12.3016 | 212.923 | -9.8452 | 171.8195 | 1.8117 | 207.3067 | 106.4615
12.304 | 212.9165 | -10.0281 | 172.0003 | 1.8113 | 207.4863 | 106.4582
12.3063 | 212.9102 | -9.8452 | 171.8153 | 1.8109 | 207.3003 | 106.4551
12.3087 | 212.9037 | -10.0281 | 171.996 | 1.8105 | 207.4799 | 106.4518
12.3111 | 213.0914 | -9.9062 | 171.9367 | 1.8117 | 207.4519 | 106.5457
12.3146 | 213.0819 | -9.9672 | 172.9945 | 1.8111 | 208.5082 | 106.541
12.3158 | 213.0786 | -9.8452 | 171.8714 | 1.8109 | 207.3845 | 106.5393
12.3192 | 213.0691 | -9.8452 | 171.8682 | 1.8103 | 207.3797 | 106.5345
12.3216 | 213.0626 | -9.9672 | 171.9881 | 1.8099 | 207.4985 | 106.5313
12.3239 | 213.0562 | -10.0281 | 172.0468 | 1.8095 | 207.5562 | 106.5281
12.3263 | 213.0497 | -10.2111 | 172.2277 | 1.8091 | 207.736 | 106.5249
12.3286 | 213.0434 | -10.2111 | 172.2256 | 1.8087 | 207.7328 | 106.5217
12.331 | 213.0369 | -9.9672 | 171.9795 | 1.8083 | 207.4856 | 106.5184
12.3333 | 213.1169 | -9.7842 | 171.8232 | 1.8086 | 207.3426 | 106.5584
12.3357 | 213.1103 | -10.333 | 172.3698 | 1.8082 | 207.8882 | 106.5552
12.3381 | 213.1038 | -10.0891 | 172.1237 | 1.8078 | 207.641 | 106.5519
12.3404 | 213.2054 | -10.0281 | 172.0966 | 1.8083 | 207.6308 | 106.6027
12.3428 | 213.1988 | -10.0891 | 172.1554 | 1.8079 | 207.6885 | 106.5994
12.3462 | 213.1893 | -9.8452 | 171.9083 | 1.8073 | 207.4399 | 106.5947
12.3486 | 213.0749 | -9.9062 | 171.9312 | 1.806 | 207.4437 | 106.5375
12.3509 | 213.0686 | -9.9062 | 171.9291 | 1.8056 | 207.4405 | 106.5343
12.3533 | 213.0621 | -10.0891 | 172.1098 | 1.8052 | 207.6201 | 106.531
12.3556 | 213.0558 | -10.0281 | 172.0467 | 1.8049 | 207.556 | 106.5279
12.358 | 213.0492 | -9.8452 | 171.8616 | 1.8045 | 207.3698 | 106.5246
12.3603 | 213.1508 | -10.272 | 172.3223 | 1.8049 | 207.8474 | 106.5754
12.3627 | 213.1442 | -10.2111 | 172.2592 | 1.8045 | 207.7832 | 106.5721
12.3662 | 213.1346 | -10.0281 | 172.073 | 1.8039 | 207.5954 | 106.5673
12.3685 | 213.1282 | -10.394 | 172.4367 | 1.8036 | 207.9581 | 106.5641
12.3709 | 213.208 | -10.0281 | 172.0974 | 1.8039 | 207.6321 | 106.604
12.3732 | 213.2016 | -10.1501 | 172.2173 | 1.8035 | 207.7509 | 106.6008
12.3756 | 213.1088 | -10.0891 | 172.1254 | 1.8024 | 207.6435 | 106.5544
12.3779 | 213.1025 | -10.1501 | 172.1843 | 1.802 | 207.7014 | 106.5513
12.3803 | 213.096 | -10.272 | 172.304 | 1.8016 | 207.82 | 106.548
12.3826 | 213.0896 | -9.9672 | 171.9971 | 1.8012 | 207.512 | 106.5448
12.385 | 213.1694 | -9.9062 | 171.9627 | 1.8015 | 207.4909 | 106.5847
12.3873 | 213.0768 | -10.0891 | 172.1147 | 1.8004 | 207.6275 | 106.5384
12.3896 | 213.1565 | -9.8452 | 171.8974 | 1.8007 | 207.4235 | 106.5783
12.392 | 213.15 | -9.8452 | 171.8952 | 1.8003 | 207.4202 | 106.575
12.3943 | 213.1437 | -10.0891 | 172.137 | 1.7999 | 207.6609 | 106.5718
12.3967 | 213.1371 | -9.8452 | 171.8909 | 1.7995 | 207.4138 | 106.5686
12.399 | 213.2171 | -9.9672 | 172.0396 | 1.7998 | 207.5757 | 106.6085
12.4014 | 213.2105 | -10.2111 | 172.2813 | 1.7994 | 207.8164 | 106.6053
12.4037 | 213.2042 | -10.394 | 172.4621 | 1.7991 | 207.9961 | 106.6021
12.4072 | 213.1945 | -10.0281 | 172.0929 | 1.7985 | 207.6253 | 106.5972
12.4096 | 213.1882 | -10.1501 | 172.2128 | 1.7981 | 207.7442 | 106.5941
12.4119 | 213.1816 | -9.9062 | 171.9667 | 1.7977 | 207.497 | 106.5908
12.4142 | 213.1753 | -10.0891 | 172.1475 | 1.7973 | 207.6767 | 106.5876
12.4166 | 213.1688 | -10.2111 | 172.2674 | 1.7969 | 207.7955 | 106.5844
12.419 | 213.1622 | -10.1501 | 172.2042 | 1.7965 | 207.7312 | 106.5811
12.4213 | 213.1559 | -9.9672 | 172.0192 | 1.7961 | 207.5451 | 106.5779
12.4237 | 213.2571 | -10.2111 | 172.2968 | 1.7966 | 207.8397 | 106.6286
12.426 | 213.2508 | -10.0891 | 172.1727 | 1.7962 | 207.7145 | 106.6254
12.4284 | 213.2443 | -10.394 | 172.4754 | 1.7958 | 208.0161 | 106.6221
12.4307 | 213.2379 | -10.272 | 172.3513 | 1.7954 | 207.891 | 106.619
12.4331 | 213.3176 | -10.272 | 172.3779 | 1.7957 | 207.9308 | 106.6588
12.4354 | 213.3113 | -10.272 | 172.3758 | 1.7953 | 207.9276 | 106.6556
12.4378 | 213.3047 | -10.516 | 172.6176 | 1.7949 | 208.1684 | 106.6524
12.4401 | 213.2984 | -10.516 | 172.6155 | 1.7946 | 208.1652 | 106.6492
12.4424 | 213.2919 | -10.394 | 172.4913 | 1.7942 | 208.0399 | 106.6459
12.4448 | 213.2855 | -10.394 | 172.4892 | 1.7938 | 208.0368 | 106.6428
12.446 | 213.2822 | -10.333 | 172.4271 | 1.7936 | 207.9741 | 106.6411
12.4494 | 213.4666 | -10.0891 | 172.2446 | 1.7946 | 207.8224 | 106.7333
12.4518 | 213.3523 | -10.333 | 172.4504 | 1.7933 | 208.0092 | 106.6762
12.4541 | 213.4537 | -10.272 | 172.4232 | 1.7938 | 207.9989 | 106.7269
12.4565 | 213.4472 | -10.272 | 172.4211 | 1.7934 | 207.9956 | 106.7236
12.46 | 213.4375 | -10.333 | 172.4788 | 1.7928 | 208.0517 | 106.7187
12.4612 | 213.4343 | -10.455 | 172.5998 | 1.7926 | 208.1721 | 106.7171
12.4635 | 213.4279 | -10.577 | 172.7196 | 1.7922 | 208.291 | 106.714
12.4659 | 213.3137 | -10.333 | 172.4376 | 1.791 | 207.9898 | 106.6568
12.4694 | 213.4117 | -10.516 | 172.6532 | 1.7912 | 208.2218 | 106.7058
12.4717 | 213.4053 | -10.577 | 172.7121 | 1.7909 | 208.2797 | 106.7027
12.4741 | 213.3988 | -10.455 | 172.5879 | 1.7905 | 208.1544 | 106.6994
12.4764 | 213.4786 | -10.333 | 172.4925 | 1.7908 | 208.0723 | 106.7393
12.4788 | 213.4721 | -10.272 | 172.4294 | 1.7904 | 208.008 | 106.736
12.4811 | 213.3796 | -10.272 | 172.3985 | 1.7893 | 207.9618 | 106.6898
12.4835 | 213.4592 | -10.394 | 172.5471 | 1.7896 | 208.1236 | 106.7296
12.487 | 213.4495 | -10.272 | 172.4218 | 1.789 | 207.9967 | 106.7247
12.4882 | 213.3601 | -10.516 | 172.636 | 1.7881 | 208.1961 | 106.6801
12.4917 | 213.4366 | -10.577 | 172.7225 | 1.7882 | 208.2953 | 106.7183
12.494 | 213.4302 | -10.272 | 172.4154 | 1.7879 | 207.9871 | 106.7151
12.4964 | 213.4237 | -10.333 | 172.4742 | 1.7875 | 208.0448 | 106.7118
12.4987 | 213.4173 | -10.2111 | 172.3502 | 1.7871 | 207.9198 | 106.7087
12.5011 | 213.497 | -10.394 | 172.5597 | 1.7874 | 208.1425 | 106.7485
12.5034 | 213.4045 | -10.7599 | 172.8947 | 1.7863 | 208.4621 | 106.7022
12.5069 | 213.3947 | -10.8818 | 173.0134 | 1.7857 | 208.5792 | 106.6974
12.5093 | 213.4743 | -10.7599 | 172.918 | 1.786 | 208.4971 | 106.7372
12.5116 | 213.468 | -10.9428 | 173.0988 | 1.7856 | 208.6768 | 106.734
12.514 | 213.4614 | -10.7599 | 172.9137 | 1.7853 | 208.4906 | 106.7307
12.5175 | 213.5596 | -11.1257 | 173.3122 | 1.7855 | 208.9055 | 106.7798
12.5198 | 213.553 | -10.8209 | 173.0052 | 1.7851 | 208.5974 | 106.7765
12.5234 | 213.4356 | -11.0038 | 173.149 | 1.7837 | 208.7216 | 106.7178
12.5257 | 213.537 | -11.1867 | 173.3657 | 1.7842 | 208.9552 | 106.7685
12.5281 | 213.4227 | -11.2477 | 173.3886 | 1.7829 | 208.9591 | 106.7114
12.5304 | 213.5241 | -11.1257 | 173.3004 | 1.7834 | 208.8877 | 106.762
12.5328 | 213.4098 | -11.0648 | 173.2014 | 1.7822 | 208.7697 | 106.7049
12.5363 | 213.5078 | -11.1257 | 173.295 | 1.7824 | 208.8796 | 106.7539
12.5386 | 213.5014 | -11.3087 | 173.4758 | 1.7821 | 209.0594 | 106.7507
12.541 | 213.4949 | -11.1867 | 173.3517 | 1.7817 | 208.9341 | 106.7474
12.5433 | 213.4885 | -11.4916 | 173.6544 | 1.7813 | 209.2359 | 106.7443
12.5468 | 213.5649 | -11.3696 | 173.5579 | 1.7814 | 209.1521 | 106.7825
12.5492 | 213.5584 | -11.3696 | 173.5557 | 1.781 | 209.1488 | 106.7792
12.5515 | 213.552 | -11.2477 | 173.4317 | 1.7806 | 209.0237 | 106.776
12.5539 | 213.5454 | -11.2477 | 173.4295 | 1.7802 | 209.0204 | 106.7727
12.5562 | 213.5391 | -11.3696 | 173.5493 | 1.7799 | 209.1391 | 106.7695
12.5586 | 213.5325 | -11.2477 | 173.4252 | 1.7795 | 209.014 | 106.7663
12.562 | 213.523 | -11.3087 | 173.483 | 1.7789 | 209.0702 | 106.7615
12.5644 | 213.5165 | -11.3087 | 173.4809 | 1.7785 | 209.0669 | 106.7582
12.5667 | 213.5101 | -11.3087 | 173.4787 | 1.7781 | 209.0637 | 106.755
12.5691 | 213.5896 | -11.1257 | 173.3222 | 1.7784 | 208.9205 | 106.7948
12.5714 | 213.5833 | -11.0038 | 173.1982 | 1.7781 | 208.7954 | 106.7916
12.575 | 213.5735 | -11.0648 | 173.256 | 1.7775 | 208.8516 | 106.7868
12.5773 | 213.567 | -11.2477 | 173.4367 | 1.7771 | 209.0312 | 106.7835
12.5796 | 213.5606 | -11.2477 | 173.4346 | 1.7767 | 209.028 | 106.7803
12.582 | 213.5541 | -11.2477 | 173.4324 | 1.7763 | 209.0247 | 106.777
12.5856 | 213.5443 | -11.3087 | 173.4901 | 1.7758 | 209.0809 | 106.7722
12.5879 | 213.538 | -11.3087 | 173.488 | 1.7754 | 209.0777 | 106.769
12.5902 | 213.5314 | -11.2477 | 173.4248 | 1.775 | 209.0134 | 106.7657
12.5926 | 213.5251 | -11.0648 | 173.2398 | 1.7746 | 208.8273 | 106.7625
12.5949 | 213.5185 | -10.9428 | 173.1156 | 1.7742 | 208.7021 | 106.7593
12.5972 | 213.6197 | -11.1867 | 173.3933 | 1.7747 | 208.9966 | 106.8099
12.6008 | 213.6961 | -11.0038 | 173.2358 | 1.7748 | 208.8518 | 106.848
12.6032 | 213.6034 | -11.1257 | 173.3268 | 1.7737 | 208.9274 | 106.8017
12.6055 | 213.5971 | -11.2477 | 173.4467 | 1.7734 | 209.0462 | 106.7985
12.6078 | 213.6766 | -11.0648 | 173.2903 | 1.7737 | 208.9031 | 106.8383
12.6102 | 213.6702 | -11.2477 | 173.4711 | 1.7733 | 209.0828 | 106.8351
12.6125 | 213.6636 | -11.3087 | 173.5299 | 1.7729 | 209.1405 | 106.8318
12.6148 | 213.6573 | -11.2477 | 173.4668 | 1.7725 | 209.0763 | 106.8286
12.6172 | 213.6507 | -11.0038 | 173.2207 | 1.7721 | 208.8292 | 106.8254
12.6207 | 213.5551 | -11.0648 | 173.2498 | 1.7709 | 208.8424 | 106.7776
12.6231 | 213.5486 | -10.8818 | 173.0647 | 1.7705 | 208.6561 | 106.7743
12.6242 | 213.5454 | -10.8818 | 173.0636 | 1.7703 | 208.6545 | 106.7727
12.6266 | 213.5388 | -10.6989 | 172.8785 | 1.7699 | 208.4683 | 106.7694
12.6301 | 213.6151 | -10.8209 | 173.0259 | 1.7701 | 208.6285 | 106.8076
12.6336 | 213.6916 | -10.577 | 172.8075 | 1.7702 | 208.4228 | 106.8458
12.636 | 213.599 | -10.6379 | 172.8376 | 1.7691 | 208.4374 | 106.7995
12.6383 | 213.6787 | -10.6989 | 172.9251 | 1.7694 | 208.5382 | 106.8393
12.6407 | 213.7797 | -10.6379 | 172.8978 | 1.7699 | 208.5277 | 106.8898
12.643 | 213.6658 | -11.1257 | 174.3476 | 1.7687 | 209.9586 | 106.8329
12.6454 | 213.6592 | -11.0038 | 173.2235 | 1.7683 | 208.8334 | 106.8296
12.6477 | 213.7604 | -10.8818 | 173.1353 | 1.7687 | 208.762 | 106.8802
12.65 | 213.6463 | -11.0038 | 173.2192 | 1.7675 | 208.8269 | 106.8231
12.6536 | 213.744 | -11.0648 | 174.3128 | 1.7678 | 209.9368 | 106.872
12.6547 | 213.7409 | -10.6989 | 172.9459 | 1.7676 | 208.5693 | 106.8704
12.6583 | 213.7311 | -10.6379 | 172.8816 | 1.767 | 208.5035 | 106.8656
12.6606 | 213.8107 | -10.6379 | 172.9081 | 1.7673 | 208.5433 | 106.9054
12.663 | 213.8042 | -10.6379 | 173.906 | 1.767 | 209.54 | 106.9021
12.6653 | 213.7118 | -10.6379 | 172.8752 | 1.7659 | 208.4938 | 106.8559
12.6676 | 213.7912 | -11.0038 | 173.2675 | 1.7662 | 208.8994 | 106.8956
12.6712 | 213.7815 | -10.9428 | 173.2033 | 1.7656 | 208.8335 | 106.8907
12.6735 | 213.6891 | -10.9428 | 174.1725 | 1.7646 | 209.7874 | 106.8446
12.6759 | 213.7685 | -11.1867 | 173.4429 | 1.7649 | 209.071 | 106.8843
12.6782 | 213.7622 | -11.0648 | 173.3189 | 1.7645 | 208.9459 | 106.8811
12.6806 | 213.6696 | -10.9428 | 173.166 | 1.7634 | 208.7776 | 106.8348
12.6829 | 213.7492 | -10.7599 | 173.0096 | 1.7638 | 208.6345 | 106.8746
12.6852 | 213.7427 | -10.9428 | 173.1904 | 1.7634 | 208.8141 | 106.8713
12.6875 | 213.8223 | -10.6989 | 172.973 | 1.7637 | 208.61 | 106.9111
12.6899 | 213.8157 | -11.0038 | 174.2757 | 1.7633 | 209.9116 | 106.9078
12.6922 | 213.8093 | -11.0648 | 173.3346 | 1.7629 | 208.9695 | 106.9047
12.6946 | 213.8028 | -11.0648 | 173.3324 | 1.7625 | 208.9662 | 106.9014
12.6969 | 213.7964 | -10.8209 | 173.0864 | 1.7622 | 208.7191 | 106.8982
12.6993 | 213.9832 | -10.9428 | 173.2705 | 1.7633 | 208.9344 | 106.9916
12.7016 | 213.6975 | -11.0038 | 173.2363 | 1.7607 | 208.8525 | 106.8487
12.7051 | 213.7737 | -11.2477 | 173.5056 | 1.7609 | 209.1345 | 106.8868
12.7063 | 213.7705 | -10.8209 | 173.0777 | 1.7607 | 208.7061 | 106.8852
12.7098 | 213.9541 | -11.0648 | 173.3828 | 1.7616 | 209.0419 | 106.9771
12.7122 | 213.9475 | -10.8209 | 173.1367 | 1.7612 | 208.7947 | 106.9738
12.7145 | 213.9412 | -10.9428 | 173.2565 | 1.7609 | 208.9134 | 106.9706
12.7169 | 213.9346 | -10.8209 | 173.1324 | 1.7605 | 208.7882 | 106.9673
12.7192 | 214.0142 | -11.1257 | 174.4638 | 1.7608 | 210.1328 | 107.0071
12.7216 | 213.9216 | -10.9428 | 173.25 | 1.7597 | 208.9036 | 106.9608
12.7239 | 213.9153 | -10.8818 | 173.1869 | 1.7594 | 208.8394 | 106.9576
12.7274 | 213.9914 | -10.8209 | 173.1514 | 1.7595 | 208.8166 | 106.9957
12.7298 | 213.8989 | -10.8209 | 173.1205 | 1.7584 | 208.7704 | 106.9495
12.7321 | 213.6992 | -11.0038 | 173.2369 | 1.7565 | 208.8534 | 106.8496
12.7345 | 213.886 | -10.8818 | 173.1771 | 1.7577 | 208.8248 | 106.943
12.7368 | 213.8796 | -11.0038 | 173.297 | 1.7573 | 208.9436 | 106.9398
12.7403 | 213.8698 | -10.7599 | 173.0498 | 1.7567 | 208.6948 | 106.9349
12.7427 | 213.9492 | -10.8818 | 173.1982 | 1.757 | 208.8564 | 106.9746
12.745 | 213.8569 | -10.8818 | 173.1674 | 1.756 | 208.8102 | 106.9284
12.7474 | 213.8503 | -11.3087 | 173.5921 | 1.7556 | 209.2339 | 106.9252
12.7497 | 214.0372 | -10.8818 | 173.2275 | 1.7568 | 208.9004 | 107.0186
12.7521 | 213.9233 | -10.8209 | 173.1287 | 1.7555 | 208.7825 | 106.9616
12.7533 | 213.8342 | -11.1257 | 173.4038 | 1.7547 | 209.0428 | 106.9171
12.7568 | 213.9103 | -10.9428 | 173.2462 | 1.7548 | 208.898 | 106.9552
12.7591 | 214.0113 | -10.9428 | 173.2799 | 1.7553 | 208.9485 | 107.0057
12.7615 | 213.8973 | -10.8209 | 173.12 | 1.754 | 208.7696 | 106.9487
12.7638 | 213.9983 | -10.7599 | 173.0927 | 1.7545 | 208.7591 | 106.9992
12.7662 | 213.9918 | -10.6989 | 173.0295 | 1.7541 | 208.6948 | 106.9959
12.7685 | 213.878 | -11.0648 | 173.3575 | 1.7529 | 209.0038 | 106.939
12.7709 | 213.9788 | -11.0648 | 173.3911 | 1.7534 | 209.0542 | 106.9894
12.7732 | 213.9724 | -10.8818 | 173.2059 | 1.753 | 208.868 | 106.9862
12.7755 | 213.9658 | -10.8818 | 174.2037 | 1.7527 | 209.8647 | 106.9829
12.7779 | 214.1312 | -10.9428 | 173.3199 | 1.7536 | 209.0084 | 107.0656
12.7802 | 214.1246 | -11.1257 | 173.5006 | 1.7533 | 209.188 | 107.0623
12.7838 | 214.1148 | -11.0648 | 173.4364 | 1.7527 | 209.1222 | 107.0574
12.7861 | 214.1085 | -11.3696 | 173.7391 | 1.7523 | 209.4238 | 107.0542
12.7873 | 214.0192 | -11.4916 | 173.8313 | 1.7515 | 209.5012 | 107.0096
12.7896 | 214.0128 | -11.1867 | 173.5243 | 1.7511 | 209.1931 | 107.0064
12.792 | 214.0062 | -10.9428 | 173.2782 | 1.7507 | 208.9459 | 107.0031
12.7955 | 213.9967 | -10.8818 | 173.214 | 1.7502 | 208.8801 | 106.9983
12.7978 | 213.9042 | -11.2477 | 173.5491 | 1.7491 | 209.1998 | 106.9521
12.8001 | 213.8978 | -11.0648 | 173.3641 | 1.7488 | 209.0137 | 106.9489
12.8025 | 213.9771 | -10.8818 | 173.2075 | 1.749 | 208.8704 | 106.9886
12.8037 | 213.9739 | -11.0038 | 173.3284 | 1.7489 | 208.9908 | 106.987
12.8072 | 214.05 | -11.0648 | 173.4148 | 1.749 | 209.0898 | 107.025
12.8095 | 214.1509 | -11.0038 | 173.3874 | 1.7494 | 209.0793 | 107.0755
12.8119 | 214.2302 | -10.9428 | 173.3529 | 1.7497 | 209.0579 | 107.1151
12.8143 | 214.2236 | -11.0648 | 174.4727 | 1.7494 | 210.1766 | 107.1118
12.8166 | 214.2172 | -11.1257 | 173.5314 | 1.749 | 209.2343 | 107.1086
12.819 | 214.1248 | -11.1257 | 173.5006 | 1.748 | 209.1881 | 107.0624
12.8224 | 214.201 | -11.1257 | 173.526 | 1.7481 | 209.2262 | 107.1005
12.8248 | 214.1086 | -11.1867 | 173.5562 | 1.747 | 209.241 | 107.0543
12.8271 | 214.1022 | -11.2477 | 173.6151 | 1.7467 | 209.2988 | 107.0511
12.8295 | 214.0956 | -11.4306 | 173.7958 | 1.7463 | 209.4784 | 107.0478
12.8318 | 214.175 | -11.3696 | 173.7613 | 1.7466 | 209.4571 | 107.0875
12.8342 | 214.0826 | -11.4306 | 173.7915 | 1.7456 | 209.4719 | 107.0413
12.8365 | 214.0762 | -11.2477 | 174.6064 | 1.7452 | 210.2858 | 107.0381
12.8389 | 214.0697 | -11.4916 | 173.8482 | 1.7448 | 209.5264 | 107.0348
12.8424 | 213.9526 | -11.2477 | 173.5652 | 1.7434 | 209.224 | 106.9763
12.8447 | 214.0535 | -11.1867 | 173.5379 | 1.7439 | 209.2134 | 107.0267
12.8471 | 214.0469 | -11.4916 | 173.8406 | 1.7435 | 209.515 | 107.0234
12.8494 | 213.9332 | -11.1867 | 173.4978 | 1.7423 | 209.1533 | 106.9666
12.8529 | 214.0307 | -11.1867 | 173.5303 | 1.7426 | 209.2021 | 107.0154
12.8553 | 214.0241 | -11.0648 | 173.4062 | 1.7422 | 209.0769 | 107.0121
12.8576 | 214.0177 | -11.0038 | 173.343 | 1.7419 | 209.0127 | 107.0089
12.86 | 214.0112 | -10.8818 | 173.2189 | 1.7415 | 208.8874 | 107.0056
12.8623 | 214.0048 | -11.1257 | 173.4606 | 1.7411 | 209.1281 | 107.0024
12.8647 | 213.9982 | -10.9428 | 173.2755 | 1.7408 | 208.9419 | 106.9991
12.867 | 214.1848 | -11.0038 | 173.3987 | 1.7419 | 209.0962 | 107.0924
12.8694 | 214.1782 | -11.0648 | 173.4575 | 1.7415 | 209.1539 | 107.0891
12.8729 | 214.1684 | -10.9428 | 173.3323 | 1.741 | 209.027 | 107.0842
12.8752 | 214.162 | -11.1257 | 173.513 | 1.7406 | 209.2067 | 107.081
12.8776 | 214.2412 | -11.0648 | 173.4785 | 1.7409 | 209.1854 | 107.1206
12.8799 | 214.1491 | -11.0038 | 174.3868 | 1.7399 | 210.0783 | 107.0745
12.8823 | 214.2282 | -11.2477 | 173.6571 | 1.7402 | 209.3618 | 107.1141
12.8858 | 214.2186 | -11.0648 | 174.471 | 1.7396 | 210.1741 | 107.1093
12.8881 | 214.1263 | -11.4306 | 173.806 | 1.7386 | 209.4937 | 107.0631
12.8905 | 214.1199 | -11.3087 | 173.682 | 1.7382 | 209.3686 | 107.0599
12.8928 | 214.1133 | -11.4306 | 173.8017 | 1.7379 | 209.4872 | 107.0566
12.894 | 214.1101 | -11.4306 | 173.8006 | 1.7377 | 209.4856 | 107.055
12.8975 | 214.1861 | -11.2477 | 173.6431 | 1.7378 | 209.3407 | 107.093
12.8999 | 214.1795 | -11.1867 | 173.5799 | 1.7374 | 209.2764 | 107.0897
12.9022 | 214.1731 | -11.1867 | 173.5777 | 1.7371 | 209.2732 | 107.0865
12.9046 | 214.2522 | -11.1867 | 173.6041 | 1.7373 | 209.3128 | 107.1261
12.9069 | 214.1601 | -11.3696 | 173.7563 | 1.7363 | 209.4496 | 107.08
12.9093 | 214.1535 | -11.4306 | 173.8151 | 1.7359 | 209.5073 | 107.0767
12.9116 | 214.1471 | -11.3087 | 173.6911 | 1.7356 | 209.3822 | 107.0735
12.914 | 214.1405 | -11.4916 | 174.8718 | 1.7352 | 210.5618 | 107.0702
12.9175 | 214.1307 | -11.4916 | 173.8685 | 1.7347 | 209.5569 | 107.0653
12.9198 | 214.1243 | -11.3696 | 173.7444 | 1.7343 | 209.4317 | 107.0621
12.9222 | 214.1177 | -11.4306 | 173.8032 | 1.7339 | 209.4894 | 107.0588
12.9245 | 214.1113 | -11.6745 | 174.0449 | 1.7336 | 209.7302 | 107.0557
12.9269 | 214.1904 | -11.4306 | 173.8274 | 1.7339 | 209.5258 | 107.0952
12.9292 | 214.2912 | -11.6135 | 174.0439 | 1.7343 | 209.7591 | 107.1456
12.9316 | 214.1774 | -11.6135 | 174.006 | 1.7331 | 209.7022 | 107.0887
12.9339 | 214.2782 | -11.8574 | 174.2835 | 1.7336 | 209.9965 | 107.1391
12.9363 | 214.2716 | -11.9794 | 174.4033 | 1.7332 | 210.1152 | 107.1358
12.9386 | 214.158 | -11.9184 | 174.3044 | 1.7321 | 209.9974 | 107.079
12.9409 | 214.2586 | -11.7355 | 174.155 | 1.7325 | 209.8648 | 107.1293
12.9433 | 214.145 | -12.0403 | 174.422 | 1.7313 | 210.1128 | 107.0725
12.9468 | 214.0495 | -11.8574 | 174.2072 | 1.7301 | 209.8822 | 107.0248
12.9492 | 214.0429 | -12.1623 | 174.5099 | 1.7297 | 210.1838 | 107.0215
12.9515 | 214.0365 | -12.2842 | 174.6297 | 1.7294 | 210.3025 | 107.0183
12.9539 | 214.0299 | -12.1623 | 174.5056 | 1.729 | 210.1773 | 107.015
12.9562 | 214.1093 | -11.9184 | 174.2882 | 1.7293 | 209.973 | 107.0546
12.9585 | 214.1027 | -12.0403 | 174.4079 | 1.729 | 210.0916 | 107.0513
12.962 | 214.0074 | -12.2842 | 174.62 | 1.7278 | 210.2879 | 107.0037
12.9655 | 213.9976 | -12.1623 | 174.4948 | 1.7272 | 210.1611 | 106.9988
12.9679 | 213.991 | -12.1013 | 174.4316 | 1.7268 | 210.0968 | 106.9955
12.9702 | 213.8989 | -12.2233 | 174.5229 | 1.7258 | 210.1727 | 106.9494
12.9726 | 213.8923 | -12.1623 | 174.4597 | 1.7255 | 210.1084 | 106.9461
12.9749 | 213.9716 | -12.1623 | 174.4862 | 1.7258 | 210.1481 | 106.9858
12.9785 | 213.8761 | -12.1623 | 174.4543 | 1.7246 | 210.1003 | 106.938
12.9808 | 213.9552 | -12.1623 | 174.4807 | 1.7249 | 210.1399 | 106.9776
12.9831 | 213.9488 | -12.1013 | 174.4176 | 1.7245 | 210.0757 | 106.9744
12.9855 | 213.9422 | -11.7964 | 174.1105 | 1.7241 | 209.7675 | 106.9711
12.9878 | 214.0215 | -12.0403 | 174.3808 | 1.7244 | 210.051 | 107.0107
12.9914 | 214.0117 | -11.9794 | 174.3166 | 1.7239 | 209.9852 | 107.0058
12.9937 | 214.0053 | -12.0403 | 174.3754 | 1.7235 | 210.0429 | 107.0026
12.9961 | 213.9987 | -12.1623 | 174.4952 | 1.7232 | 210.1616 | 106.9993
12.9984 | 213.9064 | -12.0403 | 174.3424 | 1.7221 | 209.9935 | 106.9532
13.0007 | 213.8143 | -12.1013 | 174.3727 | 1.7211 | 210.0085 | 106.9072
13.0031 | 213.8078 | -12.1013 | 174.3706 | 1.7208 | 210.0052 | 106.9039
13.0054 | 213.8014 | -11.9794 | 174.2465 | 1.7204 | 209.8801 | 106.9007
13.0078 | 213.7948 | -11.7964 | 174.0613 | 1.72 | 209.6938 | 106.8974
13.0101 | 213.874 | -11.8574 | 174.1487 | 1.7203 | 209.7944 | 106.937
13.0125 | 213.8674 | -11.7355 | 174.0246 | 1.72 | 209.6692 | 106.9337
13.016 | 213.8578 | -11.9794 | 174.2653 | 1.7194 | 209.9083 | 106.9289
13.0183 | 213.9369 | -11.9794 | 174.2917 | 1.7197 | 209.9478 | 106.9684
13.0195 | 213.848 | -11.9184 | 174.2011 | 1.7189 | 209.8424 | 106.924
13.0219 | 213.8414 | -11.8574 | 174.1379 | 1.7185 | 209.7781 | 106.9207
13.0254 | 213.9173 | -12.0403 | 174.3461 | 1.7187 | 209.9989 | 106.9586
13.0277 | 213.8253 | -12.1013 | 174.3764 | 1.7176 | 210.0139 | 106.9126
13.0301 | 213.8187 | -12.1013 | 174.3742 | 1.7173 | 210.0106 | 106.9093
13.0324 | 213.8979 | -12.0403 | 174.3396 | 1.7176 | 209.9892 | 106.9489
13.0348 | 213.8913 | -11.9794 | 174.2765 | 1.7172 | 209.925 | 106.9456
13.0383 | 213.9887 | -12.1013 | 174.4309 | 1.7175 | 210.0957 | 106.9944
13.0395 | 213.9853 | -11.6135 | 173.9419 | 1.7173 | 209.6062 | 106.9927
13.0418 | 213.9789 | -11.9184 | 174.2447 | 1.717 | 209.9079 | 106.9895
13.0442 | 213.9723 | -11.9184 | 174.2425 | 1.7166 | 209.9046 | 106.9862
13.0465 | 214.0515 | -11.5526 | 173.9031 | 1.7169 | 209.5784 | 107.0258
13.0489 | 214.0449 | -11.4916 | 173.8399 | 1.7165 | 209.5141 | 107.0225
13.0524 | 214.0351 | -11.6745 | 174.0195 | 1.716 | 209.6921 | 107.0176
13.0547 | 214.1143 | -11.4916 | 173.863 | 1.7163 | 209.5488 | 107.0572
13.0571 | 214.1077 | -11.3696 | 173.7388 | 1.7159 | 209.4235 | 107.0539
13.0594 | 214.0157 | -11.3696 | 173.7082 | 1.7149 | 209.3775 | 107.0079
13.0618 | 214.0947 | -11.3696 | 173.7345 | 1.7152 | 209.417 | 107.0474
13.0641 | 214.0883 | -11.3087 | 173.6715 | 1.7149 | 209.3529 | 107.0442
13.0652 | 214.0851 | -11.2477 | 173.6094 | 1.7147 | 209.2903 | 107.0426
13.0688 | 214.0753 | -11.3696 | 173.728 | 1.7142 | 209.4072 | 107.0376
13.0711 | 214.0687 | -11.4916 | 174.8478 | 1.7138 | 210.5259 | 107.0343
13.0735 | 214.1693 | -11.2477 | 173.6375 | 1.7143 | 209.3323 | 107.0846
13.077 | 214.1595 | -11.2477 | 173.6342 | 1.7137 | 209.3274 | 107.0797
13.0794 | 214.1529 | -11.5526 | 173.9369 | 1.7134 | 209.629 | 107.0764
13.0817 | 214.1464 | -11.4916 | 173.8737 | 1.713 | 209.5648 | 107.0732
13.0841 | 214.1398 | -11.1867 | 173.5666 | 1.7127 | 209.2566 | 107.0699
13.0864 | 214.1334 | -11.4916 | 174.8694 | 1.7123 | 210.5583 | 107.0667
13.0887 | 214.1268 | -11.4916 | 173.8672 | 1.7119 | 209.555 | 107.0634
13.0922 | 214.2028 | -11.6745 | 174.0754 | 1.7121 | 209.7759 | 107.1014
13.0934 | 214.1994 | -11.3087 | 173.7085 | 1.7119 | 209.4084 | 107.0997
13.0957 | 214.1074 | -11.4916 | 173.8607 | 1.7109 | 209.5453 | 107.0537
13.0981 | 214.1008 | -11.5526 | 173.9195 | 1.7105 | 209.603 | 107.0504
13.1004 | 214.0944 | -11.4306 | 173.7954 | 1.7102 | 209.4778 | 107.0472
13.1028 | 214.0878 | -11.5526 | 173.9152 | 1.7098 | 209.5965 | 107.0439
13.1063 | 214.2491 | -11.3696 | 173.786 | 1.7106 | 209.4941 | 107.1245
13.1087 | 214.2426 | -11.4916 | 173.9058 | 1.7102 | 209.6129 | 107.1213
13.1098 | 214.2394 | -11.2477 | 173.6608 | 1.7101 | 209.3674 | 107.1197
13.1122 | 214.2328 | -11.3696 | 173.7805 | 1.7097 | 209.486 | 107.1164
13.1157 | 214.223 | -11.3696 | 173.7773 | 1.7092 | 209.4811 | 107.1115
13.118 | 214.2166 | -11.4306 | 173.8361 | 1.7088 | 209.5389 | 107.1083
13.1204 | 214.21 | -11.2477 | 173.651 | 1.7084 | 209.3527 | 107.105
13.1227 | 214.3105 | -11.3087 | 173.7455 | 1.7089 | 209.4639 | 107.1552
13.1239 | 214.2004 | -11.6135 | 174.0136 | 1.7079 | 209.7137 | 107.1002
13.1274 | 214.1905 | -11.3696 | 173.7664 | 1.7074 | 209.4649 | 107.0953
13.1298 | 214.2908 | -11.1867 | 173.617 | 1.7078 | 209.3321 | 107.1454
13.1309 | 214.2876 | -11.4306 | 173.8598 | 1.7077 | 209.5744 | 107.1438
13.1345 | 214.3633 | -11.5526 | 174.007 | 1.7078 | 209.7343 | 107.1817
13.1368 | 214.2714 | -11.5526 | 174.9764 | 1.7068 | 210.6883 | 107.1357
13.1392 | 214.3503 | -11.4916 | 173.9417 | 1.7071 | 209.6668 | 107.1752
13.1415 | 214.3439 | -11.3087 | 173.7567 | 1.7067 | 209.4806 | 107.1719
13.1439 | 214.3373 | -11.6135 | 174.0593 | 1.7064 | 209.7821 | 107.1686
13.1462 | 214.3308 | -11.5526 | 173.9962 | 1.706 | 209.718 | 107.1654
13.1485 | 214.2387 | -11.6135 | 174.0264 | 1.705 | 209.7329 | 107.1194
13.1508 | 214.3178 | -11.6745 | 174.1138 | 1.7053 | 209.8334 | 107.1589
13.1532 | 214.3112 | -12.0403 | 174.4774 | 1.705 | 210.1959 | 107.1556
13.1555 | 214.3048 | -11.7355 | 174.1704 | 1.7046 | 209.8879 | 107.1524
13.1579 | 214.2982 | -11.5526 | 173.9853 | 1.7042 | 209.7017 | 107.1491
13.1603 | 214.2915 | -11.4916 | 173.9221 | 1.7039 | 209.6374 | 107.1458
13.1626 | 214.3706 | -11.6135 | 174.0704 | 1.7042 | 209.7988 | 107.1853
13.1661 | 214.3608 | -11.7964 | 174.25 | 1.7037 | 209.9768 | 107.1804
13.1684 | 214.3544 | -11.6745 | 174.126 | 1.7033 | 209.8517 | 107.1772
13.1708 | 214.4546 | -11.4306 | 173.9155 | 1.7038 | 209.6579 | 107.2273
13.1731 | 214.3413 | -11.6745 | 174.1216 | 1.7026 | 209.8452 | 107.1707
13.1755 | 214.3347 | -11.7964 | 174.2413 | 1.7022 | 209.9638 | 107.1674
13.1778 | 214.4351 | -11.6135 | 174.0919 | 1.7027 | 209.8311 | 107.2176
13.1802 | 214.4285 | -11.6745 | 174.1507 | 1.7024 | 209.8888 | 107.2143
13.1825 | 214.3152 | -11.6745 | 174.1129 | 1.7012 | 209.8321 | 107.1576
13.1849 | 214.4155 | -11.7355 | 174.2073 | 1.7016 | 209.9432 | 107.2077
13.1884 | 214.4056 | -11.5526 | 174.0211 | 1.7011 | 209.7554 | 107.2028
13.1907 | 214.3992 | -11.7964 | 174.2628 | 1.7008 | 209.996 | 107.1996
13.1943 | 214.5603 | -11.4916 | 174.0117 | 1.7015 | 209.7718 | 107.2802
13.1954 | 214.5571 | -11.6135 | 174.1325 | 1.7014 | 209.8921 | 107.2786
13.1978 | 214.5505 | -11.4916 | 174.0084 | 1.701 | 209.7668 | 107.2752
13.2013 | 214.5406 | -11.9794 | 174.4929 | 1.7005 | 210.2497 | 107.2703
13.2036 | 214.3633 | -11.9184 | 174.3728 | 1.6988 | 210.1 | 107.1816
13.206 | 214.5276 | -11.9184 | 174.4276 | 1.6998 | 210.1822 | 107.2638
13.2083 | 214.5211 | -11.7355 | 174.2425 | 1.6994 | 209.9961 | 107.2606
13.2107 | 214.3436 | -11.8574 | 175.3053 | 1.6978 | 211.0292 | 107.1718
13.213 | 214.3372 | -12.2233 | 174.669 | 1.6974 | 210.3919 | 107.1686
13.2154 | 214.5015 | -12.0403 | 174.5408 | 1.6984 | 210.291 | 107.2507
13.2177 | 214.495 | -11.7355 | 174.2338 | 1.698 | 209.983 | 107.2475
13.2201 | 214.5952 | -11.6745 | 174.2062 | 1.6985 | 209.9721 | 107.2976
13.2236 | 214.5854 | -11.3696 | 174.8981 | 1.6979 | 210.6623 | 107.2927
13.2248 | 214.5821 | -11.6745 | 174.2019 | 1.6978 | 209.9656 | 107.2911
13.2283 | 214.5723 | -11.6745 | 174.1986 | 1.6972 | 209.9606 | 107.2861
13.2306 | 214.6513 | -11.7964 | 174.3468 | 1.6975 | 210.1221 | 107.3257
13.233 | 214.6447 | -11.5526 | 174.1008 | 1.6972 | 209.8749 | 107.3223
13.2353 | 214.6382 | -11.9184 | 174.4645 | 1.6968 | 210.2375 | 107.3191
13.2377 | 214.6316 | -11.6745 | 174.2184 | 1.6965 | 209.9903 | 107.3158
13.24 | 214.7106 | -11.5526 | 174.1228 | 1.6968 | 209.9079 | 107.3553
13.2424 | 214.6185 | -11.7355 | 174.275 | 1.6958 | 210.0448 | 107.3093
13.2459 | 214.6087 | -11.7964 | 174.3326 | 1.6953 | 210.1007 | 107.3043
13.2482 | 214.6022 | -11.8574 | 174.3915 | 1.6949 | 210.1585 | 107.3011
13.2506 | 214.681 | -11.6745 | 174.2348 | 1.6952 | 210.015 | 107.3405
13.2529 | 214.7814 | -11.5526 | 174.1464 | 1.6957 | 209.9433 | 107.3907
13.2553 | 214.668 | -11.8574 | 174.4134 | 1.6945 | 210.1914 | 107.334
13.2588 | 214.6583 | -11.8574 | 174.4102 | 1.694 | 210.1866 | 107.3292
13.2611 | 214.6517 | -11.8574 | 174.408 | 1.6936 | 210.1832 | 107.3258
13.2623 | 214.6484 | -11.9184 | 174.4679 | 1.6935 | 210.2426 | 107.3242
13.2658 | 214.5532 | -11.5526 | 174.0703 | 1.6923 | 209.8292 | 107.2766
13.2682 | 214.632 | -11.6135 | 175.1575 | 1.6926 | 210.9295 | 107.316
13.2705 | 214.6255 | -11.5526 | 174.0944 | 1.6923 | 209.8654 | 107.3128
13.2729 | 214.5335 | -11.7355 | 174.2467 | 1.6913 | 210.0022 | 107.2667
13.2752 | 214.6124 | -11.5526 | 174.0901 | 1.6916 | 209.8588 | 107.3062
13.2776 | 214.6058 | -11.6745 | 174.2098 | 1.6912 | 209.9774 | 107.3029
13.2799 | 214.7061 | -11.6135 | 174.1822 | 1.6917 | 209.9666 | 107.3531
13.2823 | 214.7849 | -11.6745 | 174.2695 | 1.692 | 210.0669 | 107.3924
13.2846 | 214.693 | -11.7964 | 174.3607 | 1.691 | 210.1429 | 107.3465
13.287 | 214.6864 | -11.8574 | 174.4195 | 1.6906 | 210.2006 | 107.3432
13.2893 | 214.7653 | -11.7964 | 174.3848 | 1.6909 | 210.1791 | 107.3827
13.2916 | 214.7587 | -11.7355 | 174.3217 | 1.6906 | 210.1148 | 107.3793
13.294 | 214.6669 | -12.1013 | 174.6569 | 1.6896 | 210.4347 | 107.3334
13.2963 | 214.7456 | -12.1013 | 174.6832 | 1.6899 | 210.4741 | 107.3728
13.301 | 214.7325 | -11.8574 | 174.4349 | 1.6892 | 210.2237 | 107.3663
13.3022 | 214.6439 | -11.6135 | 174.1615 | 1.6884 | 209.9355 | 107.322
13.3046 | 214.7227 | -11.8574 | 174.4316 | 1.6887 | 210.2187 | 107.3613
13.308 | 214.713 | -11.7964 | 174.3674 | 1.6881 | 210.1529 | 107.3565
13.3104 | 214.7917 | -11.8574 | 174.4546 | 1.6884 | 210.2533 | 107.3959
13.3127 | 214.7853 | -11.9184 | 174.5135 | 1.6881 | 210.311 | 107.3926
13.3151 | 214.7786 | -11.9794 | 174.5723 | 1.6877 | 210.3687 | 107.3893
13.3175 | 214.772 | -12.3452 | 174.9359 | 1.6874 | 210.7312 | 107.386
13.3198 | 214.7655 | -12.4062 | 174.9947 | 1.687 | 210.789 | 107.3828
13.3222 | 214.7589 | -12.6501 | 175.2364 | 1.6867 | 211.0295 | 107.3794
13.3245 | 214.7525 | -12.4672 | 175.0514 | 1.6864 | 210.8434 | 107.3762
13.328 | 214.8493 | -12.4062 | 175.0226 | 1.6866 | 210.8308 | 107.4246
13.3303 | 214.7361 | -12.5891 | 175.1678 | 1.6855 | 210.9572 | 107.3681
13.3327 | 214.7295 | -12.894 | 175.4705 | 1.6851 | 211.2587 | 107.3647
13.335 | 214.7231 | -12.894 | 175.4684 | 1.6848 | 211.2555 | 107.3615
13.3374 | 214.7164 | -12.833 | 175.4051 | 1.6844 | 211.1912 | 107.3582
13.3398 | 214.7098 | -12.7111 | 175.281 | 1.6841 | 211.066 | 107.3549
13.3432 | 214.8068 | -12.6501 | 175.2524 | 1.6844 | 211.0535 | 107.4034
13.3444 | 214.6967 | -12.6501 | 175.2157 | 1.6834 | 210.9984 | 107.3483
13.3468 | 214.6902 | -12.6501 | 175.2135 | 1.6831 | 210.9952 | 107.3451
13.3491 | 214.7902 | -12.7111 | 175.3078 | 1.6835 | 211.1062 | 107.3951
13.3514 | 214.7838 | -13.077 | 175.6716 | 1.6832 | 211.4689 | 107.3919
13.355 | 214.8592 | -12.894 | 175.5137 | 1.6833 | 211.3236 | 107.4296
13.3561 | 214.9413 | -12.894 | 175.5411 | 1.6838 | 211.3647 | 107.4707
13.3597 | 214.9315 | -12.9551 | 175.5989 | 1.6832 | 211.4208 | 107.4657
13.362 | 214.925 | -12.833 | 175.4747 | 1.6829 | 211.2955 | 107.4625
13.3644 | 215.025 | -12.894 | 175.569 | 1.6834 | 211.4065 | 107.5125
13.3667 | 214.9119 | -12.7111 | 175.3484 | 1.6822 | 211.167 | 107.4559
13.369 | 215.0119 | -13.0161 | 175.6867 | 1.6827 | 211.522 | 107.5059
13.3726 | 215.002 | -13.3209 | 175.9882 | 1.6822 | 211.8219 | 107.501
13.3749 | 214.8889 | -13.199 | 175.8286 | 1.681 | 211.6435 | 107.4445
13.3773 | 214.8823 | -12.894 | 175.5214 | 1.6807 | 211.3351 | 107.4411
13.3796 | 214.9824 | -12.7111 | 175.3719 | 1.6811 | 211.2023 | 107.4912
13.382 | 214.9758 | -12.894 | 175.5526 | 1.6808 | 211.3819 | 107.4879
13.3843 | 214.8627 | -13.077 | 175.6979 | 1.6796 | 211.5084 | 107.4314
13.3878 | 214.9594 | -13.077 | 175.7301 | 1.6799 | 211.5567 | 107.4797
13.3902 | 214.8462 | -13.199 | 175.8144 | 1.6788 | 211.6221 | 107.4231
13.3913 | 214.843 | -13.3209 | 175.9352 | 1.6786 | 211.7424 | 107.4215
13.3949 | 214.9397 | -12.894 | 175.5406 | 1.6789 | 211.3638 | 107.4698
13.3972 | 214.8266 | -12.772 | 175.3809 | 1.6778 | 211.1853 | 107.4133
13.3996 | 215.0118 | -12.772 | 175.4426 | 1.6788 | 211.2779 | 107.5059
13.4031 | 215.002 | -12.772 | 175.4393 | 1.6783 | 211.273 | 107.501
13.4042 | 214.9987 | -12.9551 | 175.6213 | 1.6782 | 211.4545 | 107.4994
13.4078 | 214.9888 | -12.7111 | 175.374 | 1.6776 | 211.2055 | 107.4944
13.4112 | 214.9792 | -12.772 | 175.4317 | 1.6771 | 211.2616 | 107.4896
13.4136 | 214.9725 | -12.833 | 175.4905 | 1.6768 | 211.3192 | 107.4862
13.4159 | 214.966 | -13.0161 | 175.6714 | 1.6764 | 211.4991 | 107.483
13.4183 | 214.9594 | -13.0161 | 175.6692 | 1.6761 | 211.4958 | 107.4797
13.4206 | 214.9529 | -12.772 | 175.423 | 1.6758 | 211.2485 | 107.4765
13.423 | 214.9463 | -13.0161 | 175.6649 | 1.6754 | 211.4892 | 107.4731
13.4254 | 214.8544 | -12.7111 | 175.3292 | 1.6744 | 211.1383 | 107.4272
13.4277 | 214.9332 | -12.9551 | 175.5995 | 1.6747 | 211.4217 | 107.4666
13.4301 | 215.0117 | -12.894 | 175.5646 | 1.675 | 211.3999 | 107.5059
13.4335 | 215.1086 | -12.894 | 175.5969 | 1.6753 | 211.4483 | 107.5543
13.4348 | 214.9986 | -12.772 | 175.4382 | 1.6743 | 211.2713 | 107.4993
13.4382 | 215.0955 | -12.772 | 175.4705 | 1.6746 | 211.3197 | 107.5477
13.4406 | 215.0888 | -12.4062 | 175.1025 | 1.6743 | 210.9506 | 107.5444
13.4418 | 215.0856 | -12.4062 | 175.1014 | 1.6741 | 210.949 | 107.5428
13.4453 | 215.0757 | -12.5891 | 175.281 | 1.6736 | 211.1269 | 107.5378
13.4477 | 214.9625 | -12.772 | 175.4262 | 1.6725 | 211.2532 | 107.4812
13.45 | 214.956 | -12.5891 | 175.2411 | 1.6721 | 211.0671 | 107.478
13.4511 | 214.9528 | -12.4672 | 175.1181 | 1.672 | 210.9436 | 107.4764
13.4547 | 214.9429 | -12.6501 | 175.2977 | 1.6714 | 211.1216 | 107.4715
13.457 | 214.9363 | -12.7111 | 175.3565 | 1.6711 | 211.1792 | 107.4681
13.4594 | 215.1215 | -12.7111 | 175.4183 | 1.6722 | 211.2719 | 107.5608
13.4617 | 215.1149 | -12.6501 | 176.3551 | 1.6718 | 212.2075 | 107.5574
13.464 | 215.1084 | -12.6501 | 175.3529 | 1.6715 | 211.2043 | 107.5542
13.4664 | 215.1017 | -12.772 | 176.4726 | 1.6712 | 212.3229 | 107.5509
13.4687 | 215.1805 | -12.4672 | 175.194 | 1.6715 | 211.0574 | 107.5902
13.4711 | 215.1738 | -12.6501 | 175.3747 | 1.6711 | 211.237 | 107.5869
13.4734 | 215.1673 | -12.5281 | 175.2505 | 1.6708 | 211.1118 | 107.5837
13.4758 | 215.1607 | -12.7111 | 175.4313 | 1.6704 | 211.2914 | 107.5803
13.4781 | 215.069 | -12.5281 | 176.2178 | 1.6695 | 212.0626 | 107.5345
13.4805 | 215.0624 | -12.833 | 175.5205 | 1.6691 | 211.3642 | 107.5312
13.4828 | 215.0559 | -12.5891 | 175.2744 | 1.6688 | 211.117 | 107.5279
13.4852 | 215.1344 | -12.7111 | 175.4226 | 1.6691 | 211.2783 | 107.5672
13.4887 | 215.231 | -12.5891 | 175.3328 | 1.6694 | 211.2046 | 107.6155
13.491 | 215.2245 | -12.894 | 175.6355 | 1.669 | 211.5063 | 107.6123
13.4934 | 215.2179 | -12.894 | 176.6333 | 1.6687 | 212.5029 | 107.6089
13.4957 | 215.2114 | -12.833 | 175.5701 | 1.6684 | 211.4387 | 107.6057
13.4981 | 215.2047 | -12.833 | 176.5679 | 1.668 | 212.4354 | 107.6024
13.5004 | 215.0918 | -12.6501 | 175.3474 | 1.6669 | 211.196 | 107.5459
13.5028 | 215.0851 | -12.6501 | 175.3451 | 1.6665 | 211.1927 | 107.5426
13.5051 | 215.0786 | -12.7111 | 175.404 | 1.6662 | 211.2504 | 107.5393
13.5075 | 215.072 | -12.7111 | 176.4018 | 1.6659 | 212.2471 | 107.536
13.5098 | 215.0655 | -12.833 | 175.5215 | 1.6655 | 211.3658 | 107.5328
13.5122 | 215.0588 | -12.894 | 175.5803 | 1.6652 | 211.4234 | 107.5294
13.5145 | 215.1588 | -13.077 | 175.7966 | 1.6657 | 211.6564 | 107.5794
13.5168 | 215.2373 | -13.0161 | 175.7619 | 1.6659 | 211.6348 | 107.6187
13.5191 | 215.2308 | -12.894 | 175.6376 | 1.6656 | 211.5094 | 107.6154
13.5227 | 215.2209 | -12.772 | 175.5123 | 1.6651 | 211.3825 | 107.6105
13.5251 | 215.2143 | -12.7111 | 175.4492 | 1.6648 | 211.3182 | 107.6071
13.5274 | 215.2078 | -12.9551 | 175.691 | 1.6644 | 211.559 | 107.6039
13.5298 | 215.2011 | -13.077 | 176.8107 | 1.6641 | 212.6776 | 107.6006
13.5321 | 215.1947 | -13.0161 | 175.7477 | 1.6637 | 211.6134 | 107.5973
13.5344 | 215.188 | -12.833 | 176.5623 | 1.6634 | 212.427 | 107.594
13.5367 | 215.1815 | -12.894 | 175.6212 | 1.6631 | 211.4848 | 107.5908
13.5391 | 215.1748 | -13.077 | 175.8019 | 1.6627 | 211.6644 | 107.5874
13.5414 | 215.1684 | -13.0161 | 175.7389 | 1.6624 | 211.6003 | 107.5842
13.5438 | 215.2468 | -13.138 | 175.8869 | 1.6627 | 211.7614 | 107.6234
13.5461 | 215.3468 | -13.077 | 175.8593 | 1.6631 | 211.7504 | 107.6734
13.5485 | 215.3401 | -12.894 | 175.674 | 1.6628 | 211.564 | 107.67
13.552 | 215.2238 | -13.0161 | 175.7574 | 1.6615 | 211.628 | 107.6119
13.5543 | 215.2173 | -13.0161 | 175.7552 | 1.6612 | 211.6247 | 107.6086
13.5567 | 215.317 | -12.833 | 175.6053 | 1.6616 | 211.4915 | 107.6585
13.559 | 215.2041 | -12.894 | 175.6287 | 1.6605 | 211.4961 | 107.6021
13.5614 | 215.1975 | -12.9551 | 175.6876 | 1.6602 | 211.5538 | 107.5987
13.5637 | 215.191 | -12.9551 | 175.6854 | 1.6598 | 211.5506 | 107.5955
13.5661 | 215.2907 | -12.833 | 175.5966 | 1.6603 | 211.4784 | 107.6454
13.5684 | 215.2842 | -12.894 | 175.6554 | 1.66 | 211.5361 | 107.6421
13.5708 | 215.1712 | -12.833 | 175.5567 | 1.6588 | 211.4186 | 107.5856
13.5731 | 215.1647 | -12.894 | 175.6156 | 1.6585 | 211.4763 | 107.5823
13.5755 | 215.2644 | -12.833 | 175.5878 | 1.6589 | 211.4652 | 107.6322
13.5778 | 215.2579 | -13.0161 | 175.7687 | 1.6586 | 211.6451 | 107.629
13.5802 | 215.2512 | -12.772 | 175.5224 | 1.6583 | 211.3976 | 107.6256
13.5826 | 215.2446 | -12.7111 | 176.4593 | 1.6579 | 212.3334 | 107.6223
13.5849 | 215.2381 | -12.894 | 175.64 | 1.6576 | 211.513 | 107.619
13.5872 | 215.4229 | -12.9551 | 175.7627 | 1.6587 | 211.6665 | 107.7114
13.5895 | 215.4164 | -13.0161 | 175.8216 | 1.6583 | 211.7243 | 107.7082
13.5919 | 215.4948 | -13.0161 | 175.8477 | 1.6586 | 211.7635 | 107.7474
13.5954 | 215.485 | -13.138 | 175.9663 | 1.6581 | 211.8805 | 107.7425
13.5978 | 215.4784 | -13.138 | 175.9641 | 1.6578 | 211.8772 | 107.7392
13.6001 | 215.4719 | -13.138 | 175.962 | 1.6575 | 211.8739 | 107.7359
13.6025 | 215.4652 | -13.077 | 175.8987 | 1.6571 | 211.8096 | 107.7326
13.6048 | 215.5438 | -12.833 | 175.6809 | 1.6574 | 211.6049 | 107.7719
13.6071 | 215.5371 | -13.0161 | 175.8618 | 1.6571 | 211.7846 | 107.7685
13.6095 | 215.4453 | -13.0161 | 176.8312 | 1.6561 | 212.7388 | 107.7227
13.6118 | 215.4389 | -12.9551 | 175.7681 | 1.6558 | 211.6745 | 107.7194
13.6154 | 215.4289 | -13.0161 | 175.8257 | 1.6553 | 211.7306 | 107.7145
13.6165 | 215.4257 | -13.199 | 176.0076 | 1.6551 | 211.9118 | 107.7128
13.6201 | 215.5008 | -12.894 | 175.7276 | 1.6552 | 211.6444 | 107.7504
13.6224 | 215.4943 | -13.0161 | 175.8475 | 1.6549 | 211.7633 | 107.7472
13.6247 | 215.4876 | -12.894 | 175.7232 | 1.6546 | 211.6378 | 107.7438
13.6271 | 215.4812 | -12.833 | 175.6601 | 1.6543 | 211.5736 | 107.7406
13.6294 | 215.5808 | -12.9551 | 175.8154 | 1.6547 | 211.7455 | 107.7904
13.6317 | 215.468 | -13.077 | 175.8997 | 1.6536 | 211.811 | 107.734
13.6353 | 215.4581 | -13.077 | 175.8964 | 1.6531 | 211.806 | 107.729
13.6377 | 215.5577 | -13.0161 | 175.8687 | 1.6535 | 211.7949 | 107.7788
13.64 | 215.5512 | -12.894 | 175.7444 | 1.6532 | 211.6696 | 107.7756
13.6435 | 215.5412 | -12.894 | 175.7411 | 1.6527 | 211.6646 | 107.7706
13.6459 | 215.5345 | -12.894 | 175.7388 | 1.6524 | 211.6613 | 107.7673
13.6482 | 215.5281 | -13.0161 | 175.8588 | 1.652 | 211.7801 | 107.764
13.6506 | 215.6064 | -13.0161 | 175.8849 | 1.6523 | 211.8193 | 107.8032
13.6517 | 215.6031 | -13.077 | 175.9447 | 1.6522 | 211.8786 | 107.8016
13.6553 | 215.5082 | -13.199 | 176.0351 | 1.651 | 211.9531 | 107.7541
13.6564 | 215.59 | -13.138 | 177.0013 | 1.6515 | 212.933 | 107.795
13.6599 | 215.58 | -13.138 | 175.998 | 1.651 | 211.928 | 107.79
13.6623 | 215.5735 | -13.4429 | 176.3007 | 1.6507 | 212.2297 | 107.7868
13.6646 | 215.6518 | -13.3819 | 176.2658 | 1.651 | 212.2078 | 107.8259
13.6669 | 215.5603 | -13.3819 | 176.2353 | 1.65 | 212.1621 | 107.7802
13.6693 | 215.6387 | -13.199 | 176.0786 | 1.6503 | 212.0183 | 107.8193
13.6716 | 215.6322 | -13.199 | 177.0764 | 1.65 | 213.0151 | 107.8161
13.674 | 215.6255 | -13.199 | 176.0742 | 1.6496 | 212.0117 | 107.8127
13.6763 | 215.534 | -13.199 | 176.0437 | 1.6487 | 211.966 | 107.767
13.6799 | 215.524 | -13.4429 | 176.2842 | 1.6482 | 212.2049 | 107.762
13.681 | 215.5208 | -13.5648 | 176.4051 | 1.648 | 212.3252 | 107.7604
13.6834 | 215.5141 | -13.4429 | 176.2809 | 1.6477 | 212.2 | 107.7571
13.6869 | 215.5892 | -13.6258 | 176.4889 | 1.6478 | 212.4204 | 107.7946
13.6892 | 215.5827 | -13.5648 | 176.4257 | 1.6475 | 212.3561 | 107.7913
13.6916 | 215.576 | -13.5648 | 176.4235 | 1.6471 | 212.3528 | 107.788
13.6939 | 215.6757 | -13.7477 | 176.6396 | 1.6476 | 212.5855 | 107.8378
13.6963 | 215.669 | -13.5648 | 176.4545 | 1.6473 | 212.3993 | 107.8345
13.6986 | 215.6625 | -13.7477 | 176.6352 | 1.6469 | 212.579 | 107.8313
13.701 | 215.7408 | -13.9916 | 176.9052 | 1.6472 | 212.862 | 107.8704
13.7045 | 215.7308 | -13.8697 | 176.78 | 1.6467 | 212.7351 | 107.8654
13.7068 | 215.7243 | -13.7477 | 176.6558 | 1.6464 | 212.6099 | 107.8622
13.7092 | 215.7176 | -14.0526 | 176.9585 | 1.6461 | 212.9114 | 107.8588
13.7115 | 215.7111 | -13.5648 | 176.4685 | 1.6457 | 212.4204 | 107.8556
13.7139 | 215.7044 | -14.1136 | 177.0151 | 1.6454 | 212.9658 | 107.8522
13.7162 | 215.6979 | -13.6258 | 176.5251 | 1.6451 | 212.4748 | 107.849
13.7186 | 215.6912 | -13.6868 | 176.5839 | 1.6447 | 212.5324 | 107.8456
13.7221 | 215.6813 | -13.6868 | 176.5806 | 1.6443 | 212.5274 | 107.8406
13.7244 | 215.7597 | -13.9307 | 176.8506 | 1.6445 | 212.8106 | 107.8799
13.7268 | 215.8592 | -13.9307 | 176.8838 | 1.645 | 212.8603 | 107.9296
13.7291 | 215.8527 | -13.8697 | 176.8206 | 1.6447 | 212.7961 | 107.9264
13.7315 | 215.7398 | -13.8087 | 176.722 | 1.6436 | 212.6786 | 107.8699
13.7338 | 215.7333 | -13.8087 | 176.7198 | 1.6432 | 212.6754 | 107.8667
13.7362 | 215.7266 | -13.6868 | 176.5957 | 1.6429 | 212.5501 | 107.8633
13.7397 | 215.7167 | -13.5648 | 176.4704 | 1.6424 | 212.4231 | 107.8583
13.742 | 215.7102 | -13.6868 | 176.5902 | 1.6421 | 212.5419 | 107.8551
13.7456 | 215.6153 | -13.9307 | 176.8025 | 1.641 | 212.7383 | 107.8076
13.7479 | 215.6937 | -13.8697 | 176.7676 | 1.6413 | 212.7166 | 107.8469
13.7503 | 215.6021 | -13.9916 | 176.859 | 1.6403 | 212.7926 | 107.801
13.7526 | 215.6805 | -13.8087 | 176.7022 | 1.6406 | 212.649 | 107.8403
13.7561 | 215.8616 | -13.7477 | 176.7016 | 1.6415 | 212.6785 | 107.9308
13.7585 | 215.77 | -13.7477 | 176.671 | 1.6406 | 212.6327 | 107.885
13.7608 | 215.7635 | -14.0526 | 176.9738 | 1.6402 | 212.9344 | 107.8818
13.7632 | 215.8417 | -13.9307 | 176.8779 | 1.6405 | 212.8516 | 107.9209
13.7655 | 215.8352 | -13.9916 | 176.9367 | 1.6402 | 212.9092 | 107.9176
13.7679 | 215.8285 | -14.0526 | 176.9954 | 1.6399 | 212.9669 | 107.9143
13.7702 | 215.822 | -14.0526 | 176.9933 | 1.6395 | 212.9636 | 107.911
13.7737 | 215.8969 | -13.9916 | 176.9572 | 1.6397 | 212.9401 | 107.9485
13.7761 | 215.8053 | -13.9307 | 176.8658 | 1.6387 | 212.8334 | 107.9027
13.7784 | 215.8837 | -13.9307 | 176.8919 | 1.639 | 212.8726 | 107.9419
13.7808 | 215.877 | -13.6868 | 176.6458 | 1.6387 | 212.6253 | 107.9385
13.7831 | 215.8705 | -13.6258 | 176.5826 | 1.6384 | 212.5611 | 107.9353
13.7855 | 215.8638 | -13.8087 | 176.7633 | 1.638 | 212.7406 | 107.9319
13.7878 | 215.7724 | -13.8087 | 176.7328 | 1.6371 | 212.6949 | 107.8862
13.7913 | 215.7624 | -13.6258 | 176.5466 | 1.6366 | 212.507 | 107.8812
13.7937 | 215.7557 | -13.8087 | 176.7273 | 1.6363 | 212.6866 | 107.8779
13.796 | 215.7492 | -13.8087 | 176.7251 | 1.6359 | 212.6833 | 107.8746
13.7984 | 215.7425 | -13.6258 | 176.54 | 1.6356 | 212.4971 | 107.8713
13.8007 | 215.8209 | -13.5038 | 176.4441 | 1.6359 | 212.4142 | 107.9104
13.8031 | 215.8142 | -13.7477 | 176.6858 | 1.6356 | 212.6548 | 107.9071
13.8054 | 215.8077 | -13.5648 | 176.5007 | 1.6353 | 212.4686 | 107.9038
13.8077 | 215.801 | -13.3209 | 176.2546 | 1.6349 | 212.2214 | 107.9005
13.8101 | 215.9005 | -13.5038 | 176.4706 | 1.6354 | 212.4541 | 107.9503
13.8124 | 215.8938 | -13.6868 | 176.6514 | 1.635 | 212.6337 | 107.9469
13.8147 | 215.9722 | -13.5648 | 176.5555 | 1.6353 | 212.5509 | 107.9861
13.8171 | 215.9655 | -13.5648 | 176.5533 | 1.635 | 212.5475 | 107.9827
13.8194 | 215.8741 | -13.3209 | 176.2789 | 1.6341 | 212.2579 | 107.937
13.823 | 215.8641 | -13.5038 | 176.4585 | 1.6336 | 212.4359 | 107.9321
13.8241 | 215.8609 | -13.4429 | 176.3965 | 1.6334 | 212.3733 | 107.9304
13.8265 | 215.8541 | -13.5038 | 176.4552 | 1.6331 | 212.4309 | 107.9271
13.83 | 215.929 | -13.6868 | 177.6631 | 1.6332 | 213.6513 | 107.9645
13.8312 | 215.9258 | -13.6868 | 176.6621 | 1.6331 | 212.6497 | 107.9629
13.8347 | 215.9158 | -13.6258 | 176.5977 | 1.6326 | 212.5837 | 107.9579
13.837 | 215.9093 | -13.5648 | 176.5346 | 1.6322 | 212.5194 | 107.9546
13.8394 | 215.9026 | -13.6258 | 176.5933 | 1.6319 | 212.5771 | 107.9513
13.8417 | 215.8961 | -13.4429 | 176.4083 | 1.6316 | 212.3909 | 107.948
13.8441 | 216.0802 | -13.3819 | 176.4086 | 1.6326 | 212.422 | 108.0401
13.8464 | 215.9677 | -13.6868 | 176.676 | 1.6316 | 212.6706 | 107.9838
13.8488 | 215.8761 | -13.3209 | 176.2796 | 1.6306 | 212.259 | 107.9381
13.8511 | 215.8696 | -13.5038 | 176.4603 | 1.6303 | 212.4386 | 107.9348
13.8535 | 215.9477 | -13.4429 | 176.4255 | 1.6306 | 212.4168 | 107.9739
13.857 | 215.8529 | -13.4429 | 176.3939 | 1.6295 | 212.3694 | 107.9265
13.8593 | 215.9312 | -13.7477 | 176.7248 | 1.6298 | 212.7133 | 107.9656
13.8617 | 215.8397 | -13.5648 | 176.5114 | 1.6288 | 212.4846 | 107.9198
13.8652 | 215.8299 | -13.138 | 176.0813 | 1.6284 | 212.053 | 107.915
13.8664 | 215.9113 | -13.5648 | 176.5352 | 1.6288 | 212.5204 | 107.9556
13.8687 | 215.9047 | -13.7477 | 176.7159 | 1.6285 | 212.7001 | 107.9524
13.8722 | 215.8948 | -13.6868 | 176.6517 | 1.628 | 212.6342 | 107.9474
13.8746 | 215.9941 | -13.4429 | 176.4409 | 1.6284 | 212.4399 | 107.997
13.8769 | 215.9875 | -13.3209 | 176.3167 | 1.6281 | 212.3147 | 107.9938
13.8793 | 215.9808 | -13.5038 | 177.4974 | 1.6278 | 213.4942 | 107.9904
13.8816 | 215.9743 | -13.5038 | 176.4952 | 1.6275 | 212.4909 | 107.9871
13.884 | 215.9676 | -13.6258 | 176.615 | 1.6271 | 212.6096 | 107.9838
13.8863 | 215.9611 | -13.3209 | 176.3079 | 1.6268 | 212.3014 | 107.9805
13.8887 | 216.0391 | -13.7477 | 176.7607 | 1.6271 | 212.7673 | 108.0196
13.891 | 216.0326 | -13.6868 | 176.6977 | 1.6268 | 212.7031 | 108.0163
13.8934 | 215.9411 | -13.5648 | 177.5452 | 1.6259 | 213.5353 | 107.9705
13.8969 | 216.0159 | -13.5648 | 176.5701 | 1.626 | 212.5727 | 108.0079
13.8981 | 216.0126 | -13.6258 | 177.63 | 1.6258 | 213.6321 | 108.0063
13.9016 | 216.0027 | -13.6258 | 176.6267 | 1.6253 | 212.6271 | 108.0013
13.9039 | 216.1869 | -13.6258 | 176.6881 | 1.6264 | 212.7192 | 108.0934
13.9063 | 216.0742 | -13.8087 | 176.8334 | 1.6253 | 212.8458 | 108.0371
13.9086 | 215.9829 | -13.6258 | 176.6201 | 1.6244 | 212.6172 | 107.9914
13.911 | 216.0609 | -13.4429 | 176.4632 | 1.6247 | 212.4734 | 108.0305
13.9133 | 215.9696 | -13.5648 | 176.5547 | 1.6237 | 212.5496 | 107.9848
13.9168 | 215.9597 | -13.6868 | 176.6734 | 1.6233 | 212.6666 | 107.9798
13.9191 | 216.0379 | -13.3819 | 176.3945 | 1.6235 | 212.4009 | 108.019
13.9215 | 215.9464 | -13.4429 | 176.425 | 1.6226 | 212.4161 | 107.9732
13.9239 | 215.9397 | -13.4429 | 176.4228 | 1.6223 | 212.4127 | 107.9698
13.9262 | 216.0179 | -13.5648 | 176.5708 | 1.6226 | 212.5738 | 108.009
13.9286 | 216.1171 | -13.5648 | 176.6038 | 1.623 | 212.6234 | 108.0586
13.9309 | 216.0047 | -13.5648 | 177.5664 | 1.6219 | 213.5671 | 108.0023
13.9333 | 216.1039 | -13.6258 | 176.6604 | 1.6224 | 212.6777 | 108.0519
13.9356 | 216.0974 | -13.8697 | 177.9022 | 1.6221 | 213.9184 | 108.0487
13.9379 | 215.9847 | -13.7477 | 176.7426 | 1.621 | 212.7401 | 107.9924
13.9402 | 215.9782 | -13.5648 | 176.5575 | 1.6207 | 212.5539 | 107.9891
13.9426 | 216.0774 | -13.5038 | 176.5296 | 1.6211 | 212.5425 | 108.0387
13.9449 | 216.1556 | -13.4429 | 176.4948 | 1.6214 | 212.5207 | 108.0778
13.9485 | 216.1456 | -13.6258 | 177.6743 | 1.6209 | 213.6986 | 108.0728
13.9496 | 216.0576 | -13.5648 | 176.584 | 1.6201 | 212.5936 | 108.0288
13.9532 | 216.0476 | -13.5038 | 176.5197 | 1.6197 | 212.5276 | 108.0238
13.9555 | 216.0409 | -13.9307 | 176.9443 | 1.6193 | 212.9511 | 108.0204
13.9578 | 215.9285 | -13.8697 | 176.8459 | 1.6183 | 212.8339 | 107.9642
13.959 | 215.9252 | -13.8697 | 176.8448 | 1.6181 | 212.8323 | 107.9626
13.9625 | 215.9152 | -13.9307 | 176.9024 | 1.6176 | 212.8883 | 107.9576
13.9649 | 215.8238 | -13.8697 | 176.811 | 1.6167 | 212.7816 | 107.9119
13.9684 | 215.7293 | -14.1746 | 178.0844 | 1.6156 | 214.0392 | 107.8646
13.9708 | 215.7226 | -13.6868 | 176.5943 | 1.6153 | 212.5481 | 107.8613
13.9731 | 215.716 | -13.9307 | 176.836 | 1.615 | 212.7887 | 107.858
13.9754 | 215.6034 | -13.7477 | 176.6155 | 1.6139 | 212.5494 | 107.8017
13.9778 | 215.5967 | -13.8697 | 176.7353 | 1.6136 | 212.6681 | 107.7984
13.9813 | 215.5869 | -13.8087 | 176.671 | 1.6131 | 212.6022 | 107.7935
13.9837 | 215.5802 | -13.5648 | 176.4249 | 1.6128 | 212.3549 | 107.7901
13.9848 | 215.577 | -13.5648 | 176.4238 | 1.6126 | 212.3533 | 107.7885
13.9884 | 215.567 | -13.6868 | 176.5425 | 1.6121 | 212.4703 | 107.7835
13.9907 | 215.4758 | -13.5648 | 176.3901 | 1.6112 | 212.3027 | 107.7379
13.993 | 215.5538 | -13.5038 | 176.3551 | 1.6115 | 212.2807 | 107.7769
13.9954 | 215.5472 | -13.8087 | 176.6578 | 1.6112 | 212.5823 | 107.7736
13.9977 | 215.4558 | -13.5038 | 176.3224 | 1.6103 | 212.2317 | 107.7279
14 | 215.534 | -13.6258 | 177.4705 | 1.6106 | 213.3928 | 107.767
14.0036 | 215.524 | -13.6258 | 176.4671 | 1.6101 | 212.3878 | 107.762
14.006 | 215.5173 | -13.5648 | 176.4039 | 1.6098 | 212.3235 | 107.7587
14.0071 | 215.6199 | -13.5648 | 176.4381 | 1.6104 | 212.3747 | 107.8099
14.0106 | 215.5041 | -13.6258 | 177.4605 | 1.6091 | 213.3778 | 107.752
14.013 | 215.4976 | -13.5648 | 176.3973 | 1.6088 | 212.3136 | 107.7488
14.0153 | 215.4908 | -13.6258 | 176.4561 | 1.6085 | 212.3712 | 107.7454
14.0176 | 215.5902 | -13.5038 | 176.3672 | 1.6089 | 212.2989 | 107.7951
14.02 | 215.5834 | -13.6868 | 176.5479 | 1.6086 | 212.4785 | 107.7917
14.0223 | 215.5769 | -13.8087 | 177.6677 | 1.6083 | 213.5972 | 107.7885
14.0247 | 215.5702 | -13.6868 | 176.5435 | 1.608 | 212.4719 | 107.7851
14.0282 | 215.5602 | -13.8087 | 176.6621 | 1.6075 | 212.5888 | 107.7801
14.0306 | 215.6384 | -13.5648 | 176.4443 | 1.6078 | 212.384 | 107.8192
14.0329 | 215.6316 | -13.5038 | 176.381 | 1.6075 | 212.3196 | 107.8158
14.0352 | 215.6251 | -13.4429 | 176.3179 | 1.6072 | 212.2555 | 107.8126
14.0376 | 215.6184 | -13.3209 | 176.1937 | 1.6068 | 212.1301 | 107.8092
14.0399 | 215.6119 | -13.4429 | 176.3135 | 1.6065 | 212.2488 | 107.8059
14.0423 | 215.6051 | -13.8087 | 176.6771 | 1.6062 | 212.6113 | 107.8026
14.0446 | 215.5986 | -13.5648 | 176.431 | 1.6059 | 212.3641 | 107.7993
14.047 | 215.6765 | -13.5648 | 176.457 | 1.6062 | 212.4031 | 107.8383
14.0493 | 215.67 | -13.6868 | 176.5768 | 1.6059 | 212.5218 | 107.835
14.0528 | 215.66 | -13.199 | 177.0857 | 1.6054 | 213.029 | 107.83
14.054 | 215.6568 | -13.6258 | 176.5114 | 1.6052 | 212.4542 | 107.8284
14.0575 | 215.6468 | -13.6868 | 176.5691 | 1.6048 | 212.5102 | 107.8234
14.0599 | 215.64 | -13.8697 | 176.7497 | 1.6045 | 212.6897 | 107.82
14.0622 | 215.7393 | -13.7477 | 176.6608 | 1.6049 | 212.6173 | 107.8696
14.0646 | 215.7326 | -13.6868 | 176.5977 | 1.6046 | 212.5531 | 107.8663
14.0669 | 215.726 | -13.5648 | 176.4735 | 1.6043 | 212.4278 | 107.863
14.0693 | 215.8039 | -13.3819 | 176.3165 | 1.6046 | 212.2839 | 107.902
14.0716 | 215.7974 | -13.6258 | 176.5583 | 1.6042 | 212.5245 | 107.8987
14.074 | 215.7907 | -13.8697 | 176.7999 | 1.6039 | 212.765 | 107.8953
14.0763 | 215.7841 | -13.6258 | 176.5538 | 1.6036 | 212.5179 | 107.8921
14.081 | 215.9612 | -13.6258 | 176.6129 | 1.6043 | 212.6064 | 107.9806
14.0822 | 216.0424 | -13.6258 | 176.6399 | 1.6048 | 212.647 | 108.0212
14.0845 | 215.9512 | -13.5648 | 176.5485 | 1.6039 | 212.5404 | 107.9756
14.0869 | 215.7542 | -13.3209 | 176.239 | 1.6022 | 212.198 | 107.8771
14.0904 | 215.7442 | -13.7477 | 176.6624 | 1.6017 | 212.6198 | 107.8721
14.0927 | 215.928 | -13.5038 | 176.4798 | 1.6028 | 212.4678 | 107.964
14.0951 | 215.9212 | -13.5648 | 177.5385 | 1.6024 | 213.5254 | 107.9606
14.0974 | 215.9993 | -13.6868 | 176.6866 | 1.6027 | 212.6864 | 107.9996
14.0998 | 215.9925 | -13.6868 | 176.6843 | 1.6024 | 212.6831 | 107.9963
14.1021 | 215.9014 | -13.9307 | 176.8978 | 1.6015 | 212.8814 | 107.9507
14.1045 | 215.9793 | -13.8087 | 177.8018 | 1.6018 | 213.7983 | 107.9896
14.1068 | 215.9727 | -13.9916 | 176.9825 | 1.6015 | 212.978 | 107.9864
14.1103 | 216.0473 | -13.9916 | 177.0074 | 1.6016 | 213.0152 | 108.0236
14.1127 | 216.1463 | -13.9916 | 177.0404 | 1.602 | 213.0647 | 108.0731
14.115 | 216.034 | -14.0526 | 177.0639 | 1.601 | 213.0696 | 108.017
14.1174 | 216.0273 | -13.8087 | 177.8178 | 1.6007 | 213.8223 | 108.0136
14.1197 | 216.0207 | -14.1136 | 177.1205 | 1.6004 | 213.124 | 108.0104
14.1221 | 216.014 | -14.1746 | 177.1793 | 1.6 | 213.1816 | 108.007
14.1244 | 216.0075 | -14.0526 | 177.0551 | 1.5997 | 213.0563 | 108.0037
14.1268 | 216.0007 | -14.0526 | 177.0528 | 1.5994 | 213.053 | 108.0004
14.1302 | 215.9909 | -14.2965 | 177.2935 | 1.599 | 213.292 | 107.9955
14.1326 | 215.9842 | -14.3575 | 177.3522 | 1.5986 | 213.3496 | 107.9921
14.1349 | 215.9776 | -14.5404 | 177.5329 | 1.5983 | 213.5292 | 107.9888
14.1373 | 216.0766 | -14.4185 | 177.444 | 1.5988 | 213.4568 | 108.0383
14.1408 | 216.0666 | -14.5404 | 177.5626 | 1.5983 | 213.5737 | 108.0333
14.1432 | 216.06 | -14.7233 | 177.7433 | 1.598 | 213.7533 | 108.03
14.1455 | 216.0533 | -14.9672 | 177.985 | 1.5977 | 213.9938 | 108.0266
14.1467 | 216.05 | -14.3575 | 177.3742 | 1.5975 | 213.3825 | 108.025
14.1502 | 216.1245 | -14.4185 | 177.46 | 1.5976 | 213.4808 | 108.0623
14.1525 | 216.0334 | -14.4794 | 177.4905 | 1.5967 | 213.4961 | 108.0167
14.1549 | 216.0267 | -14.4185 | 177.4274 | 1.5964 | 213.4319 | 108.0134
14.1584 | 216.1012 | -14.7233 | 177.757 | 1.5965 | 213.7739 | 108.0506
14.1608 | 216.0102 | -14.5404 | 177.5438 | 1.5956 | 213.5455 | 108.0051
14.1631 | 216.0879 | -14.6624 | 177.6917 | 1.5959 | 213.7064 | 108.044
14.1654 | 216.0814 | -14.6624 | 177.6895 | 1.5956 | 213.7031 | 108.0407
14.1678 | 216.0746 | -14.7843 | 177.8092 | 1.5953 | 213.8216 | 108.0373
14.1701 | 216.1526 | -14.7843 | 177.8352 | 1.5956 | 213.8606 | 108.0763
14.1725 | 216.2515 | -14.4794 | 177.5632 | 1.596 | 213.6051 | 108.1257
14.1748 | 216.1393 | -14.6014 | 177.6478 | 1.595 | 213.6711 | 108.0697
14.1784 | 216.1293 | -14.6014 | 177.6445 | 1.5945 | 213.666 | 108.0646
14.1807 | 216.1225 | -14.6624 | 177.7032 | 1.5942 | 213.7237 | 108.0613
14.183 | 216.0315 | -14.6014 | 177.6119 | 1.5933 | 213.6172 | 108.0158
14.1854 | 216.1093 | -14.8453 | 177.8817 | 1.5936 | 213.8999 | 108.0546
14.1889 | 216.2051 | -14.4794 | 177.5478 | 1.5939 | 213.5819 | 108.1025
14.1924 | 216.0894 | -14.6014 | 177.6312 | 1.5926 | 213.6461 | 108.0447
14.1948 | 216.0827 | -14.7233 | 177.7509 | 1.5923 | 213.7646 | 108.0413
14.1971 | 216.0761 | -14.6014 | 177.6268 | 1.592 | 213.6395 | 108.0381
14.1995 | 216.0694 | -14.6014 | 177.6245 | 1.5917 | 213.6361 | 108.0347
14.2018 | 216.1684 | -14.6014 | 177.6575 | 1.5921 | 213.6856 | 108.0842
14.2042 | 216.1617 | -14.4185 | 177.4724 | 1.5918 | 213.4993 | 108.0808
14.2065 | 216.1551 | -14.7843 | 177.836 | 1.5915 | 213.8619 | 108.0776
14.2089 | 216.1484 | -14.6624 | 177.7119 | 1.5912 | 213.7366 | 108.0742
14.2124 | 216.1384 | -14.7233 | 177.7694 | 1.5907 | 213.7925 | 108.0692
14.2147 | 216.1318 | -14.8453 | 177.8892 | 1.5904 | 213.9112 | 108.0659
14.2171 | 216.1251 | -14.6014 | 177.6431 | 1.5901 | 213.6639 | 108.0625
14.2194 | 216.203 | -14.4794 | 177.5471 | 1.5904 | 213.5809 | 108.1015
14.2218 | 216.1962 | -14.6624 | 177.7278 | 1.5901 | 213.7605 | 108.0981
14.2241 | 216.1897 | -14.4794 | 177.5426 | 1.5898 | 213.5742 | 108.0948
14.2265 | 216.1829 | -14.6014 | 177.6624 | 1.5895 | 213.6929 | 108.0915
14.2288 | 216.1764 | -14.3575 | 177.4163 | 1.5892 | 213.4457 | 108.0882
14.2312 | 216.1696 | -14.3575 | 177.414 | 1.5889 | 213.4423 | 108.0848
14.2347 | 216.1596 | -14.3575 | 177.4107 | 1.5884 | 213.4373 | 108.0798
14.237 | 216.153 | -14.2965 | 177.3475 | 1.5881 | 213.373 | 108.0765
14.2381 | 216.1498 | -14.2355 | 177.2854 | 1.588 | 213.3104 | 108.0749
14.2405 | 216.2274 | -14.4794 | 177.5552 | 1.5882 | 213.5931 | 108.1137
14.2429 | 216.2207 | -14.2965 | 177.3701 | 1.5879 | 213.4068 | 108.1103
14.2464 | 216.2109 | -14.3575 | 177.4278 | 1.5875 | 213.4629 | 108.1054
14.2488 | 216.3096 | -14.2965 | 177.3997 | 1.5879 | 213.4513 | 108.1548
14.2511 | 216.3031 | -14.2965 | 177.3975 | 1.5876 | 213.448 | 108.1515
14.2534 | 216.2963 | -14.4794 | 177.5782 | 1.5873 | 213.6276 | 108.1482
14.2557 | 216.2898 | -14.2965 | 177.3931 | 1.587 | 213.4414 | 108.1449
14.2581 | 216.283 | -14.2355 | 177.3298 | 1.5867 | 213.377 | 108.1415
14.2604 | 216.3609 | -14.3575 | 177.4778 | 1.5869 | 213.5379 | 108.1804
14.2628 | 216.4385 | -14.3575 | 177.5037 | 1.5872 | 213.5768 | 108.2193
14.2651 | 216.3476 | -14.1746 | 177.2905 | 1.5863 | 213.3484 | 108.1738
14.2687 | 216.3375 | -14.2355 | 177.348 | 1.5859 | 213.4043 | 108.1688
14.2699 | 216.334 | -14.4185 | 177.5298 | 1.5857 | 213.5855 | 108.167
14.2733 | 216.2398 | -14.4794 | 177.5593 | 1.5847 | 213.5993 | 108.1199
14.2757 | 216.233 | -14.4185 | 177.4962 | 1.5844 | 213.535 | 108.1165
14.278 | 216.3109 | -14.4185 | 177.5221 | 1.5846 | 213.5739 | 108.1554
14.2804 | 216.2197 | -14.3575 | 178.4307 | 1.5837 | 214.4674 | 108.1099
14.2827 | 216.2132 | -14.4794 | 178.5505 | 1.5834 | 214.586 | 108.1066
14.2851 | 216.2908 | -14.4794 | 177.5763 | 1.5837 | 213.6248 | 108.1454
14.2886 | 216.2808 | -14.4794 | 177.573 | 1.5833 | 213.6198 | 108.1404
14.2898 | 216.2775 | -14.5404 | 177.6329 | 1.5831 | 213.6791 | 108.1387
14.2921 | 216.3553 | -14.6014 | 177.7198 | 1.5834 | 213.7791 | 108.1777
14.2956 | 216.3453 | -14.2965 | 177.4116 | 1.5829 | 213.4691 | 108.1726
14.298 | 216.2541 | -14.4794 | 178.5641 | 1.582 | 214.6065 | 108.1271
14.3003 | 216.332 | -14.6624 | 178.7731 | 1.5823 | 214.8284 | 108.166
14.3039 | 216.3219 | -14.7233 | 177.8306 | 1.5819 | 213.8843 | 108.161
14.3062 | 216.4206 | -14.4794 | 177.6196 | 1.5823 | 213.6897 | 108.2103
14.3085 | 216.4141 | -14.6624 | 178.8004 | 1.582 | 214.8694 | 108.207
14.3121 | 216.404 | -14.6624 | 177.7971 | 1.5815 | 213.8644 | 108.202
14.3144 | 216.3975 | -14.7233 | 178.8558 | 1.5812 | 214.922 | 108.1987
14.3168 | 216.3907 | -14.9062 | 178.0364 | 1.5809 | 214.1015 | 108.1953
14.3191 | 216.3841 | -14.6624 | 177.7904 | 1.5806 | 213.8545 | 108.1921
14.3215 | 216.4617 | -14.7843 | 177.9382 | 1.5809 | 214.0152 | 108.2309
14.325 | 216.4517 | -14.7233 | 177.8739 | 1.5804 | 213.9491 | 108.2258
14.3273 | 216.3607 | -14.6624 | 177.7826 | 1.5795 | 213.8428 | 108.1804
14.3285 | 216.3573 | -14.4185 | 178.5376 | 1.5794 | 214.5971 | 108.1786
14.332 | 216.3474 | -14.4185 | 177.5343 | 1.5789 | 213.5922 | 108.1737
14.3344 | 216.3407 | -14.6014 | 178.715 | 1.5786 | 214.7717 | 108.1703
14.3367 | 216.3341 | -14.4794 | 177.5908 | 1.5783 | 213.6464 | 108.167
14.3391 | 216.3273 | -14.4185 | 177.5276 | 1.578 | 213.5822 | 108.1637
14.3414 | 216.3208 | -14.7233 | 177.8302 | 1.5777 | 213.8837 | 108.1604
14.3437 | 216.314 | -14.7233 | 177.828 | 1.5774 | 213.8803 | 108.157
14.3461 | 216.3916 | -14.6624 | 177.7929 | 1.5777 | 213.8582 | 108.1958
14.3496 | 216.2974 | -14.7233 | 177.8224 | 1.5766 | 213.872 | 108.1487
14.352 | 216.3749 | -14.6014 | 177.7264 | 1.5769 | 213.7889 | 108.1875
14.3543 | 216.4738 | -14.7843 | 178.9422 | 1.5774 | 215.0212 | 108.2369
14.3567 | 216.467 | -14.8453 | 178.001 | 1.5771 | 214.0788 | 108.2335
14.359 | 216.4605 | -14.6014 | 177.7549 | 1.5768 | 213.8316 | 108.2302
14.3613 | 216.4537 | -14.6624 | 177.8136 | 1.5764 | 213.8892 | 108.2268
14.3637 | 216.3417 | -14.9062 | 178.0201 | 1.5754 | 214.0771 | 108.1709
14.366 | 216.4403 | -14.5404 | 177.6872 | 1.5758 | 213.7606 | 108.2202
14.3683 | 216.4338 | -14.7233 | 177.8679 | 1.5755 | 213.9402 | 108.2169
14.3707 | 216.427 | -14.8453 | 177.9876 | 1.5752 | 214.0588 | 108.2135
14.3743 | 216.417 | -14.7843 | 177.9233 | 1.5748 | 213.9928 | 108.2085
14.3766 | 216.4104 | -14.7233 | 177.8601 | 1.5745 | 213.9285 | 108.2052
14.3789 | 216.2982 | -14.9062 | 178.0056 | 1.5734 | 214.0553 | 108.1491
14.3813 | 216.397 | -15.0282 | 178.1605 | 1.5739 | 214.2267 | 108.1985
14.3836 | 216.3903 | -14.9062 | 178.0363 | 1.5736 | 214.1013 | 108.1951
14.3859 | 216.468 | -15.0892 | 178.2452 | 1.5738 | 214.3232 | 108.234
14.3883 | 216.3769 | -15.2111 | 178.3367 | 1.573 | 214.3996 | 108.1885
14.3906 | 216.4547 | -15.0892 | 178.2408 | 1.5732 | 214.3165 | 108.2273
14.393 | 216.4479 | -14.7843 | 177.9336 | 1.5729 | 214.0082 | 108.2239
14.3953 | 216.4413 | -14.9672 | 178.1143 | 1.5726 | 214.1879 | 108.2207
14.3989 | 216.4313 | -14.7843 | 177.9281 | 1.5722 | 213.9999 | 108.2156
14.4012 | 216.4245 | -14.7233 | 177.8648 | 1.5719 | 213.9355 | 108.2122
14.4035 | 216.3336 | -14.8453 | 177.9565 | 1.571 | 214.0121 | 108.1668
14.4059 | 216.4111 | -14.7843 | 178.9213 | 1.5713 | 214.9899 | 108.2056
14.4082 | 216.4046 | -14.9062 | 178.0411 | 1.571 | 214.1085 | 108.2023
14.4106 | 216.4821 | -14.6624 | 177.8231 | 1.5713 | 213.9034 | 108.241
14.4153 | 216.5741 | -14.8453 | 178.0367 | 1.5714 | 214.1323 | 108.287
14.4176 | 216.5675 | -14.6624 | 177.8516 | 1.5711 | 213.9461 | 108.2837
14.42 | 216.5607 | -14.9672 | 178.1541 | 1.5708 | 214.2476 | 108.2804
14.4223 | 216.5541 | -14.6624 | 177.8471 | 1.5705 | 213.9395 | 108.2771
14.4247 | 216.442 | -14.8453 | 177.9926 | 1.5694 | 214.0663 | 108.221
14.4282 | 216.5373 | -14.6624 | 177.8415 | 1.5697 | 213.931 | 108.2686
14.4305 | 216.615 | -14.7843 | 177.9893 | 1.57 | 214.0918 | 108.3075
14.4317 | 216.5272 | -14.9062 | 178.0819 | 1.5693 | 214.1698 | 108.2636
14.4352 | 216.5174 | -14.8453 | 178.0178 | 1.5688 | 214.104 | 108.2587
14.4376 | 216.5948 | -14.8453 | 178.0436 | 1.5691 | 214.1427 | 108.2974
14.4399 | 216.504 | -14.9062 | 178.0742 | 1.5682 | 214.1582 | 108.252
14.4423 | 216.5815 | -14.8453 | 178.0391 | 1.5685 | 214.136 | 108.2907
14.4446 | 216.5749 | -14.6014 | 177.793 | 1.5682 | 213.8888 | 108.2874
14.447 | 216.5681 | -14.7233 | 177.9127 | 1.5679 | 214.0074 | 108.2841
14.4505 | 216.558 | -14.7843 | 177.9703 | 1.5674 | 214.0633 | 108.279
14.4517 | 216.5547 | -14.9062 | 178.0911 | 1.5673 | 214.1836 | 108.2774
14.4552 | 216.5447 | -14.6624 | 177.844 | 1.5668 | 213.9347 | 108.2723
14.4575 | 216.6223 | -14.7843 | 177.9917 | 1.5671 | 214.0955 | 108.3112
14.4599 | 216.5313 | -14.7233 | 177.9004 | 1.5662 | 213.989 | 108.2657
14.4622 | 216.5247 | -14.8453 | 178.0202 | 1.5659 | 214.1077 | 108.2624
14.4646 | 216.518 | -14.6014 | 177.7741 | 1.5656 | 213.8604 | 108.259
14.4669 | 216.5114 | -14.8453 | 178.0158 | 1.5653 | 214.101 | 108.2557
14.4693 | 216.5046 | -14.6014 | 177.7696 | 1.565 | 213.8537 | 108.2523
14.4716 | 216.498 | -14.8453 | 178.0113 | 1.5647 | 214.0943 | 108.249
14.4739 | 216.5755 | -14.8453 | 178.0371 | 1.565 | 214.133 | 108.2877
14.4763 | 216.5689 | -14.7233 | 177.9129 | 1.5647 | 214.0077 | 108.2844
14.4786 | 216.5621 | -14.7843 | 177.9717 | 1.5644 | 214.0653 | 108.281
14.4822 | 216.552 | -14.6014 | 177.7854 | 1.564 | 213.8774 | 108.276
14.4845 | 216.7349 | -14.8453 | 178.0903 | 1.565 | 214.2127 | 108.3674
14.4869 | 216.7281 | -14.7233 | 177.966 | 1.5647 | 214.0874 | 108.3641
14.4892 | 216.8057 | -14.8453 | 178.1139 | 1.565 | 214.2482 | 108.4029
14.4915 | 216.7989 | -14.7233 | 177.9896 | 1.5647 | 214.1228 | 108.3995
14.4939 | 216.7923 | -14.9672 | 178.2313 | 1.5644 | 214.3634 | 108.3962
14.4974 | 216.7823 | -14.9062 | 178.167 | 1.5639 | 214.2973 | 108.3911
14.4998 | 216.7755 | -14.7233 | 177.9818 | 1.5636 | 214.111 | 108.3877
14.5021 | 216.8741 | -14.7843 | 178.0757 | 1.564 | 214.2214 | 108.4371
14.5045 | 216.7621 | -14.7233 | 177.9773 | 1.563 | 214.1043 | 108.381
14.5068 | 216.7555 | -14.7843 | 178.0361 | 1.5627 | 214.162 | 108.3777
14.5091 | 216.7487 | -14.7843 | 178.0339 | 1.5624 | 214.1587 | 108.3744
14.5115 | 216.8473 | -15.1501 | 178.4325 | 1.5629 | 214.5738 | 108.4237
14.5138 | 216.7353 | -14.7843 | 178.0294 | 1.5618 | 214.152 | 108.3677
14.5161 | 216.834 | -15.0282 | 178.3062 | 1.5623 | 214.4452 | 108.417
14.5197 | 216.8239 | -14.9672 | 178.2418 | 1.5618 | 214.3791 | 108.4119
14.5221 | 216.7119 | -15.1501 | 178.3874 | 1.5608 | 214.506 | 108.3559
14.5244 | 216.7053 | -15.0892 | 178.3243 | 1.5605 | 214.4418 | 108.3526
14.5279 | 216.8004 | -15.1501 | 178.4169 | 1.5608 | 214.5503 | 108.4002
14.5302 | 216.7938 | -14.9672 | 178.2318 | 1.5605 | 214.3641 | 108.3969
14.5326 | 216.8712 | -14.9672 | 178.2576 | 1.5607 | 214.4028 | 108.4356
14.535 | 216.8644 | -14.9062 | 178.1943 | 1.5604 | 214.3384 | 108.4322
14.5384 | 216.8545 | -15.2721 | 178.5569 | 1.56 | 214.6993 | 108.4272
14.5397 | 216.851 | -15.1501 | 178.4338 | 1.5598 | 214.5756 | 108.4255
14.5431 | 216.9252 | -15.1501 | 178.4585 | 1.56 | 214.6127 | 108.4626
14.5455 | 216.8343 | -15.0892 | 178.3673 | 1.5591 | 214.5063 | 108.4171
14.5478 | 216.9118 | -15.1501 | 178.454 | 1.5594 | 214.606 | 108.4559
14.5502 | 216.8209 | -14.9672 | 178.2408 | 1.5585 | 214.3776 | 108.4104
14.5525 | 216.8143 | -15.0282 | 178.2996 | 1.5582 | 214.4354 | 108.4072
14.556 | 216.8042 | -15.1501 | 178.4182 | 1.5578 | 214.5522 | 108.4021
14.5572 | 216.8009 | -15.2721 | 178.5391 | 1.5576 | 214.6726 | 108.4005
14.5596 | 216.7941 | -15.3331 | 178.5978 | 1.5573 | 214.7302 | 108.3971
14.5631 | 216.8682 | -15.2721 | 178.5615 | 1.5575 | 214.7062 | 108.4341
14.5643 | 216.8649 | -15.638 | 178.9263 | 1.5573 | 215.0704 | 108.4324
14.5678 | 216.7706 | -15.577 | 178.8339 | 1.5563 | 214.9623 | 108.3853
14.5701 | 216.8482 | -15.577 | 178.8597 | 1.5566 | 215.0011 | 108.4241
14.5725 | 216.8414 | -15.7599 | 179.0404 | 1.5563 | 215.1806 | 108.4207
14.5748 | 216.8348 | -15.8209 | 179.0992 | 1.556 | 215.2383 | 108.4174
14.5772 | 216.828 | -15.8209 | 179.0969 | 1.5557 | 215.2349 | 108.414
14.5795 | 216.8214 | -15.8819 | 179.1557 | 1.5554 | 215.2926 | 108.4107
14.5819 | 216.8146 | -15.8209 | 179.0924 | 1.5551 | 215.2282 | 108.4073
14.5842 | 216.808 | -15.699 | 178.9683 | 1.5548 | 215.103 | 108.404
14.5865 | 216.8012 | -15.8209 | 179.088 | 1.5545 | 215.2215 | 108.4006
14.5901 | 216.7911 | -15.7599 | 179.0236 | 1.554 | 215.1554 | 108.3955
14.5924 | 216.8896 | -15.699 | 178.9955 | 1.5545 | 215.1438 | 108.4448
14.5948 | 216.8828 | -15.577 | 178.8713 | 1.5542 | 215.0184 | 108.4414
14.5971 | 216.9603 | -15.699 | 179.0191 | 1.5545 | 215.1792 | 108.4802
14.5995 | 216.9535 | -15.7599 | 179.0777 | 1.5542 | 215.2367 | 108.4768
14.6018 | 216.9469 | -15.8819 | 179.1975 | 1.5539 | 215.3554 | 108.4735
14.6041 | 216.856 | -15.638 | 178.9233 | 1.553 | 215.066 | 108.428
14.6064 | 216.8494 | -15.699 | 178.9821 | 1.5527 | 215.1237 | 108.4247
14.6088 | 216.9267 | -15.577 | 178.8859 | 1.553 | 215.0403 | 108.4633
14.6111 | 216.9201 | -15.638 | 178.9447 | 1.5527 | 215.098 | 108.46
14.6135 | 216.9133 | -15.5161 | 178.8205 | 1.5524 | 214.9727 | 108.4566
14.6171 | 216.9032 | -15.577 | 178.8781 | 1.5519 | 215.0286 | 108.4516
14.6194 | 216.8966 | -15.638 | 178.9369 | 1.5517 | 215.0863 | 108.4483
14.6217 | 216.8898 | -15.5161 | 178.8127 | 1.5514 | 214.961 | 108.4449
14.624 | 216.8832 | -15.699 | 178.9934 | 1.5511 | 215.1406 | 108.4416
14.6264 | 216.8764 | -15.5161 | 178.8082 | 1.5508 | 214.9543 | 108.4382
14.6287 | 216.9538 | -15.8209 | 179.1388 | 1.551 | 215.2978 | 108.4769
14.6311 | 216.947 | -15.699 | 179.0147 | 1.5507 | 215.1725 | 108.4735
14.6347 | 216.8529 | -16.0038 | 179.2881 | 1.5497 | 215.4302 | 108.4264
14.6382 | 216.9268 | -15.8209 | 179.1298 | 1.5499 | 215.2843 | 108.4634
14.6393 | 216.9235 | -15.699 | 179.0068 | 1.5497 | 215.1608 | 108.4618
14.6429 | 216.8294 | -15.699 | 178.9755 | 1.5487 | 215.1137 | 108.4147
14.6452 | 216.9068 | -15.8819 | 179.1842 | 1.549 | 215.3353 | 108.4534
14.6476 | 217.0051 | -15.8209 | 179.1559 | 1.5494 | 215.3234 | 108.5025
14.6499 | 216.8934 | -15.638 | 178.9358 | 1.5484 | 215.0847 | 108.4467
14.6523 | 216.9916 | -15.699 | 179.0295 | 1.5488 | 215.1948 | 108.4958
14.6557 | 217.0658 | -15.8819 | 179.2372 | 1.549 | 215.4148 | 108.5329
14.6581 | 216.9749 | -15.8209 | 179.1459 | 1.5481 | 215.3084 | 108.4875
14.6604 | 216.9683 | -15.8819 | 179.2047 | 1.5478 | 215.3661 | 108.4842
14.6628 | 217.0455 | -15.7599 | 179.1084 | 1.5481 | 215.2827 | 108.5228
14.6652 | 216.9547 | -15.7599 | 179.0781 | 1.5472 | 215.2372 | 108.4773
14.6675 | 216.9481 | -15.8819 | 179.1979 | 1.5469 | 215.3559 | 108.474
14.6699 | 217.0253 | -15.7599 | 179.1017 | 1.5472 | 215.2726 | 108.5127
14.6722 | 217.0187 | -15.699 | 179.0386 | 1.5469 | 215.2083 | 108.5093
14.6745 | 217.0119 | -15.3331 | 178.6704 | 1.5466 | 214.839 | 108.5059
14.6768 | 217.0893 | -15.394 | 178.7571 | 1.5469 | 214.9386 | 108.5446
14.6792 | 217.0825 | -15.2721 | 178.6329 | 1.5466 | 214.8133 | 108.5412
14.6815 | 217.0759 | -15.577 | 178.9356 | 1.5463 | 215.1149 | 108.5379
14.6839 | 216.985 | -15.2721 | 178.6004 | 1.5454 | 214.7646 | 108.4925
14.6862 | 216.9784 | -15.3331 | 178.6592 | 1.5451 | 214.8223 | 108.4892
14.6886 | 216.9716 | -15.1501 | 178.474 | 1.5448 | 214.6359 | 108.4858
14.6909 | 217.049 | -15.3331 | 178.6828 | 1.5451 | 214.8576 | 108.5245
14.6933 | 216.9582 | -15.0282 | 178.3476 | 1.5443 | 214.5073 | 108.4791
14.6956 | 217.0356 | -15.1501 | 178.4953 | 1.5445 | 214.6679 | 108.5178
14.698 | 217.0288 | -15.1501 | 178.493 | 1.5443 | 214.6645 | 108.5144
14.7003 | 216.9382 | -15.1501 | 178.4628 | 1.5434 | 214.6192 | 108.4691
14.7027 | 217.0154 | -15.3331 | 178.6716 | 1.5437 | 214.8408 | 108.5077
14.705 | 217.0087 | -15.2721 | 178.6083 | 1.5434 | 214.7765 | 108.5044
14.7085 | 217.1036 | -15.1501 | 178.518 | 1.5437 | 214.7019 | 108.5518
14.7109 | 217.0968 | -15.2721 | 178.6377 | 1.5434 | 214.8205 | 108.5484
14.7132 | 217.0902 | -15.5161 | 178.8795 | 1.5431 | 215.0612 | 108.5451
14.7156 | 216.9784 | -15.3331 | 178.6592 | 1.5421 | 214.8223 | 108.4892
14.7179 | 217.0767 | -15.3331 | 178.692 | 1.5425 | 214.8715 | 108.5384
14.7203 | 217.0699 | -15.1501 | 178.5067 | 1.5422 | 214.6851 | 108.535
14.7226 | 217.0633 | -15.3331 | 178.6875 | 1.5419 | 214.8648 | 108.5317
14.725 | 217.1405 | -14.9062 | 178.2864 | 1.5422 | 214.4764 | 108.5702
14.7273 | 217.1339 | -15.4551 | 179.8331 | 1.5419 | 216.022 | 108.5669
14.7296 | 217.0431 | -15.4551 | 178.8028 | 1.541 | 214.9766 | 108.5215
14.732 | 217.1204 | -15.699 | 180.0725 | 1.5413 | 216.2592 | 108.5602
14.7355 | 217.1942 | -15.1501 | 178.5482 | 1.5414 | 214.7472 | 108.5971
14.7366 | 217.107 | -15.4551 | 178.8241 | 1.5407 | 215.0086 | 108.5535
14.7402 | 217.1808 | -15.2111 | 178.6047 | 1.5409 | 214.8015 | 108.5904
14.7426 | 217.174 | -15.3331 | 179.7244 | 1.5406 | 215.9201 | 108.587
14.7449 | 217.0834 | -15.4551 | 178.8162 | 1.5397 | 214.9968 | 108.5417
14.7472 | 217.1605 | -15.4551 | 178.8419 | 1.54 | 215.0354 | 108.5803
14.7508 | 217.0665 | -15.5161 | 178.8716 | 1.539 | 215.0493 | 108.5332
14.7531 | 216.9759 | -15.577 | 178.9023 | 1.5381 | 215.065 | 108.488
14.7555 | 217.053 | -15.577 | 178.928 | 1.5384 | 215.1035 | 108.5265
14.7578 | 217.0464 | -15.5161 | 178.8649 | 1.5381 | 215.0393 | 108.5232
14.7602 | 216.9557 | -15.577 | 178.8956 | 1.5373 | 215.0548 | 108.4778
14.7625 | 217.033 | -15.394 | 178.7383 | 1.5375 | 214.9105 | 108.5165
14.766 | 217.0229 | -15.394 | 178.735 | 1.5371 | 214.9054 | 108.5114
14.7683 | 217.0163 | -15.4551 | 178.7939 | 1.5368 | 214.9632 | 108.5081
14.7707 | 217.0934 | -15.2111 | 178.5756 | 1.5371 | 214.7578 | 108.5467
14.7731 | 217.0026 | -15.394 | 178.7282 | 1.5362 | 214.8953 | 108.5013
14.7765 | 216.9927 | -15.394 | 178.7249 | 1.5358 | 214.8903 | 108.4963
14.7789 | 217.0698 | -15.394 | 178.7506 | 1.5361 | 214.9289 | 108.5349
14.7812 | 217.0632 | -15.3331 | 178.6875 | 1.5358 | 214.8647 | 108.5316
14.7836 | 217.0563 | -15.394 | 178.7461 | 1.5355 | 214.9222 | 108.5282
14.7859 | 217.0497 | -15.2721 | 178.622 | 1.5352 | 214.797 | 108.5249
14.7883 | 217.0429 | -15.394 | 178.7416 | 1.5349 | 214.9155 | 108.5215
14.7906 | 217.0363 | -15.577 | 178.9224 | 1.5346 | 215.0951 | 108.5181
14.7941 | 217.131 | -15.1501 | 179.5271 | 1.5349 | 215.7156 | 108.5655
14.7965 | 217.1242 | -15.577 | 178.9517 | 1.5346 | 215.1391 | 108.5621
14.7988 | 217.2015 | -15.4551 | 178.8556 | 1.5349 | 215.0558 | 108.6007
14.8024 | 217.1913 | -15.577 | 178.9741 | 1.5345 | 215.1727 | 108.5957
14.8047 | 217.1006 | -15.577 | 178.9439 | 1.5336 | 215.1273 | 108.5503
14.807 | 217.094 | -15.4551 | 178.8198 | 1.5333 | 215.0021 | 108.547
14.8094 | 217.0872 | -15.4551 | 178.8175 | 1.533 | 214.9987 | 108.5436
14.8117 | 217.0806 | -15.5161 | 178.8763 | 1.5327 | 215.0564 | 108.5403
14.8141 | 216.9689 | -15.699 | 179.022 | 1.5317 | 215.1834 | 108.4844
14.8164 | 216.9623 | -15.699 | 179.0198 | 1.5315 | 215.1801 | 108.4811
14.8188 | 216.9554 | -15.4551 | 178.7736 | 1.5312 | 214.9328 | 108.4777
14.8211 | 217.0537 | -15.394 | 178.7452 | 1.5316 | 214.9208 | 108.5268
14.8246 | 217.0435 | -15.394 | 178.7418 | 1.5312 | 214.9158 | 108.5218
14.827 | 217.1206 | -15.2721 | 178.6456 | 1.5314 | 214.8324 | 108.5603
14.8293 | 217.114 | -15.577 | 178.9483 | 1.5311 | 215.134 | 108.557
14.8317 | 217.191 | -15.4551 | 178.8521 | 1.5314 | 215.0506 | 108.5955
14.8352 | 217.1811 | -15.2721 | 178.6658 | 1.531 | 214.8626 | 108.5905
14.8364 | 217.1775 | -15.4551 | 178.8476 | 1.5308 | 215.0439 | 108.5888
14.8399 | 217.1676 | -15.3331 | 178.7223 | 1.5304 | 214.9169 | 108.5838
14.8422 | 217.1608 | -15.638 | 180.0249 | 1.5301 | 216.2184 | 108.5804
14.8446 | 217.1541 | -15.4551 | 178.8398 | 1.5298 | 215.0322 | 108.5771
14.8469 | 217.2521 | -15.638 | 179.0554 | 1.5303 | 215.2641 | 108.6261
14.8493 | 217.2453 | -15.8209 | 179.236 | 1.53 | 215.4435 | 108.6226
14.8528 | 217.2354 | -15.7599 | 179.1717 | 1.5295 | 215.3776 | 108.6177
14.8552 | 217.2285 | -15.699 | 179.1085 | 1.5293 | 215.3133 | 108.6143
14.8575 | 217.1171 | -15.8209 | 179.1933 | 1.5283 | 215.3794 | 108.5585
14.861 | 217.107 | -15.7599 | 179.1289 | 1.5278 | 215.3134 | 108.5535
14.8622 | 217.1036 | -15.7599 | 179.1278 | 1.5277 | 215.3117 | 108.5518
14.8645 | 217.2016 | -15.8209 | 179.2214 | 1.5281 | 215.4217 | 108.6008
14.8668 | 217.195 | -15.577 | 178.9753 | 1.5278 | 215.1745 | 108.5975
14.8704 | 217.1848 | -15.699 | 179.0939 | 1.5274 | 215.2914 | 108.5924
14.8715 | 217.1815 | -15.8209 | 179.2147 | 1.5273 | 215.4117 | 108.5908
14.8751 | 217.0666 | -15.638 | 178.9935 | 1.5261 | 215.1713 | 108.5333
14.8774 | 217.1645 | -15.577 | 178.9652 | 1.5265 | 215.1593 | 108.5823
14.8786 | 217.0565 | -15.638 | 178.9902 | 1.5257 | 215.1662 | 108.5282
14.8821 | 217.0463 | -15.577 | 178.9258 | 1.5253 | 215.1002 | 108.5232
14.8844 | 217.1444 | -15.577 | 178.9585 | 1.5257 | 215.1492 | 108.5722
14.8868 | 217.1376 | -15.638 | 179.0172 | 1.5254 | 215.2068 | 108.5688
14.8891 | 217.2148 | -15.638 | 180.0429 | 1.5257 | 216.2454 | 108.6074
14.8915 | 217.2918 | -15.4551 | 178.8857 | 1.5259 | 215.101 | 108.6459
14.8938 | 217.2013 | -15.5161 | 178.9165 | 1.5251 | 215.1168 | 108.6007
14.8974 | 217.1912 | -15.5161 | 178.9132 | 1.5247 | 215.1117 | 108.5956
14.8997 | 217.1843 | -15.699 | 179.0938 | 1.5244 | 215.2912 | 108.5922
14.902 | 217.1777 | -15.638 | 179.0306 | 1.5241 | 215.2269 | 108.5889
14.9044 | 217.1709 | -15.8819 | 179.2722 | 1.5238 | 215.4673 | 108.5854
14.9067 | 217.1643 | -15.638 | 179.0261 | 1.5235 | 215.2201 | 108.5821
14.9091 | 217.2412 | -15.638 | 179.0517 | 1.5238 | 215.2586 | 108.6206
14.9114 | 217.2346 | -15.699 | 179.1105 | 1.5235 | 215.3163 | 108.6173
14.9138 | 217.2277 | -15.638 | 179.0472 | 1.5232 | 215.2519 | 108.6139
14.9161 | 217.1373 | -15.9429 | 179.322 | 1.5224 | 215.5116 | 108.5687
14.9185 | 217.2143 | -15.699 | 179.1038 | 1.5227 | 215.3061 | 108.6071
14.922 | 217.3926 | -15.8209 | 179.2851 | 1.5235 | 215.5172 | 108.6963
14.9243 | 217.386 | -15.8209 | 179.2829 | 1.5232 | 215.5139 | 108.693
14.9267 | 217.3791 | -15.8819 | 179.3416 | 1.5229 | 215.5715 | 108.6896
14.929 | 217.184 | -15.638 | 179.0327 | 1.5214 | 215.23 | 108.592
14.9314 | 217.1772 | -15.7599 | 179.1523 | 1.5211 | 215.3485 | 108.5886
14.9337 | 217.1705 | -15.7599 | 179.1501 | 1.5208 | 215.3452 | 108.5853
14.9361 | 217.1637 | -15.8819 | 179.2698 | 1.5205 | 215.4638 | 108.5819
14.9396 | 217.342 | -15.699 | 179.1463 | 1.5214 | 215.37 | 108.671
14.9419 | 217.3354 | -15.638 | 179.0831 | 1.5211 | 215.3057 | 108.6677
14.9443 | 217.3285 | -15.5161 | 178.9589 | 1.5208 | 215.1804 | 108.6643
14.9466 | 217.3219 | -15.4551 | 178.8957 | 1.5205 | 215.116 | 108.6609
14.949 | 217.3988 | -15.5161 | 178.9824 | 1.5208 | 215.2155 | 108.6994
14.9513 | 217.3921 | -15.394 | 178.858 | 1.5205 | 215.0901 | 108.6961
14.9537 | 217.3853 | -15.638 | 179.0998 | 1.5202 | 215.3307 | 108.6927
14.956 | 217.3787 | -15.577 | 180.0366 | 1.5199 | 216.2663 | 108.6893
14.9584 | 217.3718 | -15.7599 | 180.2172 | 1.5197 | 216.4458 | 108.6859
14.9607 | 217.3652 | -15.638 | 179.0931 | 1.5194 | 215.3206 | 108.6826
14.9642 | 217.355 | -15.4551 | 178.9068 | 1.519 | 215.1326 | 108.6775
14.9666 | 217.4528 | -15.8209 | 179.3052 | 1.5194 | 215.5473 | 108.7264
14.9689 | 217.4462 | -16.0038 | 179.4859 | 1.5191 | 215.7269 | 108.7231
14.9713 | 217.3347 | -15.9429 | 179.3878 | 1.5181 | 215.6102 | 108.6673
14.9748 | 217.4294 | -16.1868 | 179.6633 | 1.5184 | 215.9015 | 108.7147
14.9771 | 217.4225 | -16.2477 | 179.7219 | 1.5181 | 215.959 | 108.7113
14.9794 | 217.4996 | -16.3087 | 179.8086 | 1.5184 | 216.0585 | 108.7498
14.9818 | 217.4928 | -16.3087 | 179.8063 | 1.5181 | 216.0551 | 108.7464
14.9854 | 217.4826 | -16.3697 | 179.8639 | 1.5177 | 216.111 | 108.7413
14.9877 | 217.3922 | -16.4307 | 179.8948 | 1.5168 | 216.1268 | 108.6961
14.99 | 217.4691 | -16.1868 | 179.6765 | 1.5171 | 215.9213 | 108.7345
14.9924 | 217.3787 | -16.5526 | 180.0122 | 1.5163 | 216.242 | 108.6894
14.9947 | 217.3719 | -16.4916 | 179.9489 | 1.516 | 216.1775 | 108.6859
14.997 | 217.3653 | -16.5526 | 180.0077 | 1.5157 | 216.2352 | 108.6826
14.9994 | 217.3584 | -16.6746 | 180.1274 | 1.5154 | 216.3538 | 108.6792
15.0017 | 217.3518 | -16.6136 | 180.0642 | 1.5151 | 216.2895 | 108.6759
15.0041 | 217.3449 | -16.3697 | 179.818 | 1.5149 | 216.0422 | 108.6725
15.0064 | 217.422 | -16.4307 | 179.9047 | 1.5151 | 216.1417 | 108.711
15.01 | 217.4118 | -16.3697 | 179.8403 | 1.5147 | 216.0756 | 108.7059
15.0123 | 217.4049 | -16.7355 | 180.2038 | 1.5144 | 216.438 | 108.7025
15.0146 | 217.3983 | -16.4916 | 179.9577 | 1.5141 | 216.1907 | 108.6991
15.017 | 217.3914 | -16.6136 | 180.0774 | 1.5139 | 216.3093 | 108.6957
15.0193 | 217.4685 | -16.4916 | 179.9811 | 1.5141 | 216.2258 | 108.7342
15.0217 | 217.4616 | -16.4307 | 179.9179 | 1.5139 | 216.1615 | 108.7308
15.024 | 217.455 | -16.5526 | 180.0376 | 1.5136 | 216.2801 | 108.7275
15.0276 | 217.4448 | -16.6136 | 180.0952 | 1.5132 | 216.336 | 108.7224
15.0299 | 217.5425 | -16.4307 | 179.9449 | 1.5136 | 216.202 | 108.7713
15.0322 | 217.5359 | -16.4916 | 180.0036 | 1.5133 | 216.2595 | 108.7679
15.0346 | 217.529 | -16.3697 | 179.8794 | 1.513 | 216.1342 | 108.7645
15.0369 | 217.5224 | -16.4307 | 179.9382 | 1.5127 | 216.1919 | 108.7612
15.0393 | 217.5155 | -16.4916 | 179.9968 | 1.5124 | 216.2494 | 108.7578
15.0428 | 217.5053 | -16.4916 | 179.9934 | 1.512 | 216.2443 | 108.7527
15.0452 | 217.3941 | -16.1868 | 179.6515 | 1.511 | 215.8839 | 108.6971
15.0475 | 217.3873 | -16.2477 | 179.7101 | 1.5108 | 215.9413 | 108.6936
15.0498 | 217.297 | -16.3697 | 179.802 | 1.5099 | 216.0182 | 108.6485
15.0522 | 217.2901 | -16.4307 | 179.8607 | 1.5096 | 216.0758 | 108.6451
15.0545 | 217.2835 | -16.3697 | 179.7975 | 1.5094 | 216.0114 | 108.6417
15.0569 | 217.2766 | -16.3697 | 179.7952 | 1.5091 | 216.008 | 108.6383
15.0604 | 217.2667 | -16.2477 | 179.6699 | 1.5087 | 215.881 | 108.6333
15.0628 | 217.2598 | -16.5526 | 179.9725 | 1.5084 | 216.1825 | 108.6299
15.0651 | 217.253 | -16.3697 | 179.7874 | 1.5081 | 215.9962 | 108.6265
15.0674 | 217.2463 | -16.5526 | 179.968 | 1.5078 | 216.1758 | 108.6232
15.0698 | 217.2395 | -16.3087 | 179.7219 | 1.5075 | 215.9284 | 108.6197
15.0721 | 217.3165 | -16.1258 | 179.5646 | 1.5078 | 215.784 | 108.6582
15.0745 | 217.3096 | -16.3697 | 179.8062 | 1.5075 | 216.0245 | 108.6548
15.0768 | 217.2193 | -16.0648 | 179.4712 | 1.5067 | 215.6745 | 108.6097
15.0792 | 217.2961 | -16.1258 | 179.5578 | 1.507 | 215.7739 | 108.6481
15.0815 | 217.2058 | -16.1868 | 179.5887 | 1.5062 | 215.7897 | 108.6029
15.0862 | 217.1924 | -15.9429 | 179.3404 | 1.5056 | 215.5391 | 108.5962
15.0886 | 217.1855 | -16.0648 | 179.46 | 1.5053 | 215.6576 | 108.5928
15.0909 | 217.1789 | -16.1258 | 179.5188 | 1.505 | 215.7152 | 108.5894
15.0933 | 217.172 | -15.9429 | 179.3336 | 1.5048 | 215.5289 | 108.586
15.0956 | 217.1654 | -15.8819 | 179.2704 | 1.5045 | 215.4646 | 108.5827
15.098 | 217.1585 | -15.9429 | 179.3291 | 1.5042 | 215.5222 | 108.5793
15.1003 | 217.1519 | -16.0648 | 179.4488 | 1.5039 | 215.6407 | 108.5759
15.1026 | 217.2286 | -16.0038 | 179.4133 | 1.5042 | 215.6181 | 108.6143
15.1049 | 217.222 | -16.0648 | 179.4721 | 1.5039 | 215.6758 | 108.611
15.1085 | 217.3163 | -15.7599 | 180.1987 | 1.5042 | 216.418 | 108.6581
15.1096 | 217.2085 | -15.8209 | 179.2237 | 1.5034 | 215.4251 | 108.6042
15.112 | 217.2016 | -15.8819 | 179.2824 | 1.5031 | 215.4827 | 108.6008
15.1144 | 217.1112 | -15.8819 | 179.2523 | 1.5023 | 215.4375 | 108.5556
15.1179 | 217.1848 | -15.9429 | 179.3378 | 1.5024 | 215.5353 | 108.5924
15.1191 | 217.1813 | -15.9429 | 179.3367 | 1.5022 | 215.5335 | 108.5906
15.1225 | 217.1713 | -15.8819 | 179.2723 | 1.5018 | 215.4675 | 108.5856
15.1249 | 217.1644 | -16.0038 | 179.3919 | 1.5016 | 215.586 | 108.5822
15.1272 | 217.1578 | -16.1258 | 179.5117 | 1.5013 | 215.7047 | 108.5789
15.1296 | 217.1509 | -15.699 | 179.0826 | 1.501 | 215.2745 | 108.5755
15.1319 | 217.2488 | -15.7599 | 179.1762 | 1.5014 | 215.3843 | 108.6244
15.1343 | 217.2419 | -15.9429 | 179.3569 | 1.5011 | 215.5639 | 108.621
15.1366 | 217.2353 | -15.7599 | 179.1717 | 1.5009 | 215.3775 | 108.6176
15.139 | 217.2284 | -15.8819 | 179.2914 | 1.5006 | 215.4961 | 108.6142
15.1414 | 217.1171 | -15.8209 | 179.1933 | 1.4996 | 215.3794 | 108.5585
15.1437 | 217.2149 | -15.8819 | 179.2869 | 1.5 | 215.4893 | 108.6074
15.1461 | 217.208 | -15.8819 | 180.2846 | 1.4997 | 216.4859 | 108.604
15.1484 | 217.2849 | -15.699 | 179.1273 | 1.5 | 215.3415 | 108.6425
15.1508 | 217.2781 | -15.638 | 179.064 | 1.4997 | 215.277 | 108.639
15.1542 | 217.1846 | -15.8819 | 179.2768 | 1.4988 | 215.4742 | 108.5923
15.1566 | 217.1777 | -15.8209 | 179.2135 | 1.4985 | 215.4098 | 108.5889
15.1589 | 217.2546 | -15.8209 | 179.2391 | 1.4988 | 215.4482 | 108.6273
15.1613 | 217.2477 | -15.9429 | 180.3588 | 1.4985 | 216.5668 | 108.6239
15.1636 | 217.2411 | -16.0648 | 180.4785 | 1.4982 | 216.6853 | 108.6205
15.166 | 217.1507 | -15.8209 | 179.2045 | 1.4974 | 215.3962 | 108.5753
15.1671 | 217.1474 | -15.8819 | 179.2644 | 1.4973 | 215.4556 | 108.5737
15.1707 | 217.1372 | -15.9429 | 179.322 | 1.4969 | 215.5115 | 108.5686
15.173 | 217.1303 | -16.1258 | 179.5026 | 1.4966 | 215.691 | 108.5652
15.1753 | 217.2072 | -16.1868 | 179.5892 | 1.4968 | 215.7904 | 108.6036
15.1777 | 217.1168 | -16.1258 | 179.4981 | 1.496 | 215.6842 | 108.5584
15.18 | 217.1937 | -16.0648 | 179.4627 | 1.4963 | 215.6616 | 108.5968
15.1824 | 217.2704 | -15.9429 | 179.3664 | 1.4966 | 215.5781 | 108.6352
15.1859 | 217.2604 | -16.3087 | 179.7288 | 1.4962 | 215.9389 | 108.6302
15.1883 | 217.2535 | -16.1258 | 179.5436 | 1.4959 | 215.7526 | 108.6268
15.1906 | 217.2469 | -16.3697 | 179.7853 | 1.4956 | 215.9931 | 108.6234
15.1929 | 217.24 | -16.1258 | 180.5391 | 1.4953 | 216.7458 | 108.62
15.1965 | 217.3342 | -15.9429 | 179.3876 | 1.4956 | 215.61 | 108.6671
15.1988 | 217.3275 | -16.1868 | 179.6293 | 1.4953 | 215.8506 | 108.6638
15.2012 | 217.2163 | -16.1258 | 179.5312 | 1.4944 | 215.7339 | 108.6081
15.2047 | 217.2061 | -16.1258 | 179.5278 | 1.494 | 215.7289 | 108.6031
15.2059 | 217.3072 | -16.1258 | 179.5615 | 1.4945 | 215.7794 | 108.6536
15.2094 | 217.1926 | -16.1258 | 179.5233 | 1.4934 | 215.7221 | 108.5963
15.2117 | 217.2903 | -16.1868 | 179.6169 | 1.4938 | 215.832 | 108.6452
15.2141 | 217.2834 | -16.1868 | 179.6146 | 1.4935 | 215.8285 | 108.6417
15.2164 | 217.2768 | -16.1258 | 179.5514 | 1.4933 | 215.7642 | 108.6384
15.2188 | 217.2699 | -16.0038 | 179.4271 | 1.493 | 215.6388 | 108.635
15.2211 | 217.3467 | -16.0648 | 179.5137 | 1.4933 | 215.7382 | 108.6734
15.2235 | 217.3399 | -15.9429 | 179.3895 | 1.493 | 215.6128 | 108.6699
15.227 | 217.2462 | -16.0038 | 179.4192 | 1.492 | 215.6269 | 108.6231
15.2293 | 217.323 | -16.1868 | 179.6278 | 1.4923 | 215.8483 | 108.6615
15.2305 | 217.3197 | -16.1868 | 179.6267 | 1.4922 | 215.8466 | 108.6598
15.234 | 217.226 | -16.2477 | 179.6564 | 1.4912 | 215.8607 | 108.613
15.2364 | 217.3026 | -16.4916 | 179.9258 | 1.4915 | 216.1429 | 108.6513
15.2387 | 217.296 | -16.1868 | 179.6188 | 1.4912 | 215.8348 | 108.648
15.2411 | 217.2891 | -16.2477 | 179.6774 | 1.4909 | 215.8923 | 108.6446
15.2434 | 217.3868 | -16.1868 | 179.6491 | 1.4913 | 215.8802 | 108.6934
15.2457 | 217.2756 | -16.4916 | 179.9168 | 1.4904 | 216.1294 | 108.6378
15.2493 | 217.3697 | -16.3697 | 179.8263 | 1.4907 | 216.0546 | 108.6849
15.2516 | 217.363 | -16.0648 | 179.5191 | 1.4904 | 215.7463 | 108.6815
15.2527 | 217.3597 | -16.1868 | 179.64 | 1.4903 | 215.8667 | 108.6799
15.2563 | 217.3495 | -16.1868 | 179.6366 | 1.4898 | 215.8616 | 108.6748
15.2587 | 217.3426 | -16.1868 | 180.6343 | 1.4896 | 216.8581 | 108.6713
15.261 | 217.336 | -16.4307 | 179.876 | 1.4893 | 216.0987 | 108.668
15.2633 | 217.3291 | -16.4916 | 179.9346 | 1.489 | 216.1562 | 108.6646
15.2657 | 217.4059 | -16.3087 | 179.7773 | 1.4893 | 216.0116 | 108.7029
15.268 | 217.4824 | -15.9429 | 179.437 | 1.4896 | 215.6841 | 108.7412
15.2703 | 217.3924 | -16.1258 | 179.5899 | 1.4888 | 215.822 | 108.6962
15.2727 | 217.4689 | -16.1868 | 179.6764 | 1.489 | 215.9213 | 108.7345
15.275 | 217.3788 | -16.3697 | 180.8293 | 1.4882 | 217.0591 | 108.6894
15.2786 | 217.5563 | -16.1868 | 179.7056 | 1.489 | 215.965 | 108.7782
15.2809 | 217.4452 | -16.0038 | 179.4855 | 1.4881 | 215.7264 | 108.7226
15.2833 | 217.4385 | -16.1258 | 179.6053 | 1.4878 | 215.845 | 108.7192
15.2856 | 217.4316 | -16.0648 | 180.542 | 1.4875 | 216.7806 | 108.7158
15.2879 | 217.425 | -16.0648 | 179.5398 | 1.4872 | 215.7773 | 108.7125
15.2903 | 217.3347 | -16.1868 | 179.6317 | 1.4864 | 215.8541 | 108.6673
15.2926 | 217.328 | -16.0038 | 179.4465 | 1.4862 | 215.6678 | 108.664
15.295 | 217.4045 | -16.2477 | 180.7159 | 1.4864 | 216.95 | 108.7023
15.2973 | 217.3145 | -16.2477 | 180.6859 | 1.4856 | 216.9049 | 108.6572
15.2997 | 217.391 | -16.3087 | 180.7724 | 1.4859 | 217.0042 | 108.6955
15.302 | 217.3843 | -16.3087 | 179.7701 | 1.4856 | 216.0009 | 108.6922
15.3044 | 217.3775 | -16.4916 | 179.9508 | 1.4853 | 216.1803 | 108.6887
15.3079 | 217.4715 | -16.2477 | 179.7382 | 1.4856 | 215.9834 | 108.7357
15.3102 | 217.4648 | -16.2477 | 179.736 | 1.4853 | 215.9801 | 108.7324
15.3126 | 217.458 | -16.4307 | 179.9167 | 1.4851 | 216.1597 | 108.729
15.3161 | 217.5313 | -16.3087 | 179.8191 | 1.4852 | 216.0744 | 108.7657
15.3173 | 217.5278 | -16.1868 | 179.6961 | 1.4851 | 215.9507 | 108.7639
15.3208 | 217.5178 | -16.0648 | 179.5707 | 1.4847 | 215.8237 | 108.7589
15.3231 | 217.5109 | -16.3697 | 179.8733 | 1.4844 | 216.1252 | 108.7555
15.3255 | 217.5874 | -16.3697 | 179.8988 | 1.4847 | 216.1634 | 108.7937
15.3278 | 217.5807 | -16.1868 | 179.7137 | 1.4844 | 215.9772 | 108.7904
15.3314 | 217.5705 | -16.3697 | 179.8932 | 1.484 | 216.155 | 108.7853
15.3337 | 217.5638 | -16.1258 | 180.6471 | 1.4837 | 216.9077 | 108.7819
15.3361 | 217.557 | -16.4307 | 179.9497 | 1.4834 | 216.2092 | 108.7785
15.3384 | 217.5503 | -16.3697 | 179.8865 | 1.4832 | 216.1448 | 108.7751
15.3407 | 217.5434 | -16.4916 | 180.0061 | 1.4829 | 216.2633 | 108.7717
15.3431 | 217.4534 | -16.6746 | 180.1591 | 1.4821 | 216.4013 | 108.7267
15.3454 | 217.5298 | -16.3697 | 179.8796 | 1.4824 | 216.1346 | 108.7649
15.3477 | 217.4398 | -16.4916 | 179.9715 | 1.4816 | 216.2115 | 108.7199
15.3501 | 217.4329 | -16.4916 | 179.9692 | 1.4813 | 216.2081 | 108.7165
15.3524 | 217.4263 | -16.3697 | 179.8451 | 1.481 | 216.0828 | 108.7131
15.356 | 217.4994 | -16.3087 | 179.8085 | 1.4811 | 216.0584 | 108.7497
15.3583 | 217.4092 | -16.3087 | 179.7784 | 1.4803 | 216.0133 | 108.7046
15.3607 | 217.4859 | -16.3697 | 179.865 | 1.4806 | 216.1126 | 108.7429
15.3619 | 217.4823 | -16.4307 | 179.9248 | 1.4805 | 216.1719 | 108.7412
15.3653 | 217.4723 | -16.5526 | 180.0434 | 1.4801 | 216.2887 | 108.7361
15.3677 | 217.5696 | -16.4307 | 179.9539 | 1.4805 | 216.2155 | 108.7848
15.37 | 217.5629 | -16.3087 | 179.8297 | 1.4802 | 216.0902 | 108.7815
15.3724 | 217.556 | -16.2477 | 179.7664 | 1.4799 | 216.0257 | 108.778
15.3747 | 217.6327 | -16.5526 | 180.0968 | 1.4802 | 216.3689 | 108.8163
15.3771 | 217.6258 | -16.6746 | 180.2165 | 1.4799 | 216.4875 | 108.8129
15.3795 | 217.6189 | -16.7355 | 180.2751 | 1.4797 | 216.5449 | 108.8094
15.3818 | 217.6122 | -16.6136 | 180.151 | 1.4794 | 216.4197 | 108.8061
15.3842 | 217.6053 | -16.9185 | 180.4536 | 1.4791 | 216.7212 | 108.8027
15.3876 | 217.5953 | -16.8575 | 180.3893 | 1.4787 | 216.6552 | 108.7977
15.39 | 217.5884 | -16.9794 | 180.5089 | 1.4784 | 216.7736 | 108.7942
15.3923 | 217.5818 | -16.8575 | 180.3848 | 1.4782 | 216.6484 | 108.7909
15.3947 | 217.5749 | -16.9794 | 180.5044 | 1.4779 | 216.7668 | 108.7874
15.397 | 217.6515 | -17.1014 | 180.6519 | 1.4782 | 216.9271 | 108.8257
15.3994 | 217.6446 | -17.0404 | 180.5886 | 1.4779 | 216.8627 | 108.8223
15.4029 | 217.5511 | -17.1014 | 180.6184 | 1.477 | 216.8769 | 108.7755
15.4041 | 217.5477 | -17.2843 | 180.8002 | 1.4768 | 217.0582 | 108.7739
15.4076 | 217.5375 | -17.2843 | 180.7968 | 1.4764 | 217.0531 | 108.7688
15.4099 | 217.5308 | -17.0404 | 180.5507 | 1.4762 | 216.8058 | 108.7654
15.4123 | 217.6072 | -17.3453 | 180.881 | 1.4764 | 217.1489 | 108.8036
15.4146 | 217.6006 | -16.9794 | 180.5129 | 1.4762 | 216.7797 | 108.8003
15.417 | 217.5104 | -16.9794 | 180.4829 | 1.4754 | 216.7346 | 108.7552
15.4205 | 217.5834 | -17.1624 | 180.6902 | 1.4755 | 216.9541 | 108.7917
15.4228 | 217.5768 | -17.0404 | 180.566 | 1.4752 | 216.8288 | 108.7884
15.4264 | 217.5665 | -17.1624 | 180.6846 | 1.4748 | 216.9457 | 108.7833
15.4287 | 217.5598 | -17.3453 | 180.8652 | 1.4746 | 217.1252 | 108.7799
15.4311 | 217.553 | -17.2233 | 180.741 | 1.4743 | 216.9998 | 108.7765
15.4334 | 217.5461 | -16.9185 | 180.4339 | 1.474 | 216.6915 | 108.773
15.4357 | 217.6435 | -16.8575 | 180.4053 | 1.4744 | 216.6792 | 108.8217
15.4381 | 217.6366 | -16.9185 | 180.464 | 1.4742 | 216.7368 | 108.8183
15.4404 | 217.5258 | -16.9794 | 180.488 | 1.4732 | 216.7423 | 108.7629
15.4428 | 217.7063 | -17.1014 | 180.6702 | 1.4742 | 216.9545 | 108.8531
15.4463 | 217.6962 | -17.0404 | 180.6058 | 1.4738 | 216.8885 | 108.8481
15.4487 | 217.6893 | -17.1014 | 180.6645 | 1.4735 | 216.9461 | 108.8447
15.451 | 217.5994 | -17.0404 | 180.5735 | 1.4727 | 216.8401 | 108.7997
15.4533 | 217.5925 | -16.8575 | 180.3883 | 1.4724 | 216.6538 | 108.7963
15.4556 | 217.5858 | -16.9794 | 180.508 | 1.4722 | 216.7723 | 108.7929
15.458 | 217.6622 | -16.7355 | 180.2896 | 1.4724 | 216.5666 | 108.8311
15.4604 | 217.6553 | -16.6746 | 180.2264 | 1.4721 | 216.5022 | 108.8276
15.4627 | 217.6486 | -17.1014 | 180.6509 | 1.4719 | 216.9257 | 108.8243
15.4663 | 217.6384 | -16.8575 | 180.4036 | 1.4715 | 216.6767 | 108.8192
15.4686 | 217.819 | -16.7355 | 180.3418 | 1.4724 | 216.645 | 108.9095
15.4709 | 217.6248 | -16.9185 | 180.4601 | 1.4709 | 216.7309 | 108.8124
15.4732 | 217.8054 | -16.6746 | 180.2764 | 1.4719 | 216.5773 | 108.9027
15.4756 | 217.7985 | -16.9185 | 180.518 | 1.4716 | 216.8177 | 108.8992
15.4768 | 217.5246 | -16.7965 | 180.3047 | 1.4697 | 216.5588 | 108.7623
15.4792 | 217.601 | -16.9185 | 180.4522 | 1.47 | 216.719 | 108.8005
15.4815 | 217.7815 | -16.6746 | 180.2684 | 1.471 | 216.5654 | 108.8908
15.485 | 217.5841 | -16.6746 | 180.2026 | 1.4694 | 216.4666 | 108.792
15.4874 | 217.7644 | -16.4307 | 180.0188 | 1.4703 | 216.3129 | 108.8822
15.4885 | 217.761 | -16.7965 | 180.3835 | 1.4702 | 216.677 | 108.8805
15.4921 | 217.7508 | -16.7355 | 180.3191 | 1.4698 | 216.6109 | 108.8754
15.4944 | 217.7441 | -16.4916 | 180.073 | 1.4695 | 216.3637 | 108.8721
15.4968 | 217.8204 | -16.5526 | 180.1594 | 1.4698 | 216.4628 | 108.9102
15.4991 | 217.8137 | -16.6746 | 180.2792 | 1.4695 | 216.5815 | 108.9069
15.5015 | 217.8068 | -16.6746 | 180.2769 | 1.4692 | 216.578 | 108.9034
15.5049 | 217.88 | -16.4307 | 181.0574 | 1.4694 | 217.3707 | 108.94
15.5061 | 217.7932 | -16.3697 | 179.9674 | 1.4687 | 216.2663 | 108.8966
15.5084 | 217.8697 | -16.4307 | 180.0539 | 1.469 | 216.3656 | 108.9349
15.512 | 217.7763 | -16.6136 | 180.2057 | 1.468 | 216.5017 | 108.8881
15.5144 | 217.7694 | -16.4916 | 181.0814 | 1.4678 | 217.3763 | 108.8847
15.5155 | 217.8492 | -16.9185 | 180.5349 | 1.4682 | 216.8431 | 108.9246
15.5178 | 217.8425 | -16.6136 | 180.2278 | 1.4679 | 216.5349 | 108.9213
15.5202 | 217.7524 | -16.5526 | 180.1367 | 1.4671 | 216.4288 | 108.8762
15.5237 | 217.7422 | -16.5526 | 180.1333 | 1.4667 | 216.4237 | 108.8711
15.526 | 217.7355 | -16.6746 | 180.2531 | 1.4664 | 216.5424 | 108.8678
15.5284 | 217.7286 | -16.4916 | 180.0678 | 1.4662 | 216.3559 | 108.8643
15.5319 | 217.8017 | -16.4916 | 180.0922 | 1.4663 | 216.3925 | 108.9009
15.5343 | 217.7948 | -16.7965 | 180.3948 | 1.466 | 216.6939 | 108.8974
15.5366 | 217.705 | -16.6136 | 180.1819 | 1.4653 | 216.4661 | 108.8525
15.539 | 217.7812 | -16.4307 | 180.0244 | 1.4655 | 216.3213 | 108.8906
15.5413 | 217.7743 | -16.4307 | 180.0221 | 1.4652 | 216.3179 | 108.8872
15.5448 | 217.7643 | -16.4307 | 180.0188 | 1.4649 | 216.3128 | 108.8821
15.546 | 217.8647 | -16.3697 | 179.9913 | 1.4654 | 216.302 | 108.9323
15.5495 | 217.8546 | -16.6136 | 180.2318 | 1.465 | 216.5409 | 108.9273
15.5519 | 217.8477 | -16.4916 | 180.1075 | 1.4647 | 216.4155 | 108.9239
15.5542 | 217.9242 | -16.5526 | 180.194 | 1.465 | 216.5147 | 108.9621
15.5566 | 217.8341 | -16.5526 | 180.164 | 1.4642 | 216.4697 | 108.9171
15.5589 | 217.7235 | -16.6136 | 180.1881 | 1.4633 | 216.4753 | 108.8617
15.5612 | 217.8205 | -16.8575 | 181.4643 | 1.4637 | 217.7678 | 108.9103
15.5636 | 217.8967 | -16.7965 | 180.4287 | 1.4639 | 216.7449 | 108.9484
15.5659 | 217.8069 | -16.6136 | 181.2159 | 1.4631 | 217.5171 | 108.9035
15.5683 | 217.8 | -16.7355 | 180.3355 | 1.4629 | 216.6355 | 108.9
15.5706 | 217.7933 | -16.3697 | 179.9675 | 1.4626 | 216.2664 | 108.8967
15.573 | 217.7864 | -16.5526 | 180.1481 | 1.4623 | 216.4458 | 108.8932
15.5765 | 217.8595 | -16.6746 | 180.2944 | 1.4625 | 216.6043 | 108.9297
15.5788 | 217.9357 | -16.5526 | 180.1978 | 1.4628 | 216.5204 | 108.9678
15.5812 | 217.8459 | -16.4307 | 180.046 | 1.462 | 216.3536 | 108.9229
15.5835 | 217.9221 | -16.6136 | 180.2543 | 1.4622 | 216.5746 | 108.961
15.5858 | 217.8323 | -16.6746 | 181.2854 | 1.4614 | 217.5907 | 108.9161
15.5882 | 217.8253 | -16.6746 | 180.283 | 1.4612 | 216.5873 | 108.9127
15.5906 | 217.8184 | -16.7355 | 180.3416 | 1.4609 | 216.6447 | 108.9092
15.5929 | 217.8117 | -16.6746 | 180.2785 | 1.4606 | 216.5805 | 108.9059
15.5953 | 217.8048 | -16.6136 | 180.2152 | 1.4604 | 216.516 | 108.9024
15.5976 | 217.7981 | -16.7965 | 180.3959 | 1.4601 | 216.6956 | 108.8991
15.6 | 217.7912 | -16.7965 | 180.3936 | 1.4598 | 216.6921 | 108.8956
15.6023 | 217.7845 | -16.6746 | 180.2694 | 1.4596 | 216.5669 | 108.8923
15.6047 | 217.8607 | -16.7965 | 180.4167 | 1.4599 | 216.7269 | 108.9304
15.607 | 217.854 | -16.7355 | 180.3535 | 1.4596 | 216.6625 | 108.927
15.6094 | 217.764 | -16.9185 | 180.5065 | 1.4588 | 216.8005 | 108.882
15.6128 | 217.837 | -16.7965 | 180.4088 | 1.4589 | 216.715 | 108.9185
15.614 | 217.8335 | -16.6746 | 180.2858 | 1.4588 | 216.5913 | 108.9167
15.6164 | 217.7437 | -16.7965 | 180.3777 | 1.458 | 216.6683 | 108.8718
15.6199 | 217.8165 | -16.8575 | 180.463 | 1.4582 | 216.7658 | 108.9083
15.6223 | 217.8096 | -16.7355 | 180.3387 | 1.4579 | 216.6403 | 108.9048
15.6246 | 217.9068 | -16.6136 | 180.2492 | 1.4583 | 216.567 | 108.9534
15.627 | 217.796 | -16.7965 | 180.3952 | 1.4574 | 216.6945 | 108.898
15.6293 | 217.8931 | -16.6136 | 180.2446 | 1.4578 | 216.5602 | 108.9466
15.6316 | 217.7824 | -16.9794 | 180.5735 | 1.4568 | 216.8706 | 108.8912
15.634 | 217.8795 | -16.9794 | 180.6059 | 1.4572 | 216.9192 | 108.9398
15.6363 | 217.8726 | -16.7965 | 180.4207 | 1.457 | 216.7328 | 108.9363
15.6398 | 217.8625 | -16.7965 | 180.4173 | 1.4566 | 216.7278 | 108.9313
15.641 | 217.7551 | -17.1014 | 180.6864 | 1.4558 | 216.979 | 108.8776
15.6457 | 217.8454 | -16.7355 | 180.3506 | 1.4559 | 216.6582 | 108.9227
15.6469 | 217.7382 | -16.8575 | 180.4369 | 1.4551 | 216.7266 | 108.8691
15.6504 | 217.8317 | -16.7965 | 180.4071 | 1.4554 | 216.7124 | 108.9159
15.6527 | 217.825 | -16.9794 | 180.5877 | 1.4551 | 216.8919 | 108.9125
15.6539 | 217.7177 | -16.9794 | 180.552 | 1.4543 | 216.8382 | 108.8588
15.6574 | 217.8114 | -16.9185 | 180.5223 | 1.4546 | 216.8242 | 108.9057
15.6598 | 217.8045 | -16.6136 | 180.2151 | 1.4544 | 216.5158 | 108.9022
15.6621 | 217.7978 | -16.6746 | 180.2739 | 1.4541 | 216.5735 | 108.8989
15.6645 | 217.7909 | -16.6746 | 180.2716 | 1.4538 | 216.57 | 108.8954
15.6668 | 217.8672 | -16.7965 | 180.4189 | 1.4541 | 216.7301 | 108.9336
15.6692 | 217.8603 | -16.7355 | 180.3556 | 1.4538 | 216.6656 | 108.9301
15.6715 | 217.8534 | -16.9185 | 181.5363 | 1.4536 | 217.8452 | 108.9267
15.6738 | 217.8467 | -17.0404 | 180.656 | 1.4533 | 216.9637 | 108.9233
15.6762 | 217.8398 | -16.9185 | 180.5318 | 1.4531 | 216.8384 | 108.9199
15.6785 | 217.833 | -17.1624 | 180.7734 | 1.4528 | 217.0789 | 108.9165
15.6821 | 217.8228 | -17.4062 | 181.0138 | 1.4524 | 217.3176 | 108.9114
15.6832 | 217.7364 | -17.0404 | 180.6192 | 1.4518 | 216.9086 | 108.8682
15.6856 | 217.8125 | -17.1624 | 180.7666 | 1.452 | 217.0687 | 108.9063
15.6879 | 217.8888 | -17.1014 | 180.731 | 1.4523 | 217.0458 | 108.9444
15.6903 | 217.7989 | -17.1624 | 180.762 | 1.4515 | 217.0618 | 108.8994
15.6926 | 217.8752 | -17.0404 | 180.6655 | 1.4518 | 216.978 | 108.9376
15.695 | 217.8683 | -17.1624 | 180.7852 | 1.4515 | 217.0965 | 108.9341
15.6985 | 217.9618 | -16.9794 | 180.6333 | 1.4518 | 216.9603 | 108.9809
15.7008 | 217.955 | -17.1014 | 180.7531 | 1.4515 | 217.0789 | 108.9775
15.7032 | 217.9481 | -17.1014 | 180.7508 | 1.4513 | 217.0755 | 108.9741
15.7055 | 217.9414 | -17.0404 | 180.6875 | 1.451 | 217.0111 | 108.9707
15.7079 | 217.9345 | -17.2843 | 180.9291 | 1.4507 | 217.2515 | 108.9672
15.7102 | 217.9278 | -16.9185 | 180.5611 | 1.4505 | 216.8824 | 108.9639
15.7126 | 217.9208 | -17.2233 | 180.8636 | 1.4502 | 217.1837 | 108.9604
15.7149 | 217.9141 | -17.0404 | 180.6784 | 1.45 | 216.9975 | 108.9571
15.7173 | 217.9072 | -17.1014 | 180.7371 | 1.4497 | 217.055 | 108.9536
15.7196 | 217.9835 | -17.1624 | 180.8236 | 1.45 | 217.1541 | 108.9917
15.722 | 217.9766 | -17.2233 | 180.8822 | 1.4497 | 217.2116 | 108.9883
15.7255 | 217.9663 | -17.1014 | 180.7568 | 1.4493 | 217.0845 | 108.9831
15.7266 | 217.9629 | -17.0404 | 180.6947 | 1.4492 | 217.0219 | 108.9815
15.7302 | 217.9526 | -16.9794 | 180.6303 | 1.4488 | 216.9557 | 108.9763
15.7325 | 217.9459 | -16.7355 | 180.3841 | 1.4485 | 216.7085 | 108.973
15.7349 | 217.939 | -17.0404 | 180.6867 | 1.4483 | 217.0099 | 108.9695
15.7372 | 217.9323 | -17.1624 | 180.8065 | 1.448 | 217.1285 | 108.9661
15.7396 | 218.0083 | -17.0404 | 180.7098 | 1.4483 | 217.0446 | 109.0042
15.7419 | 218.0016 | -16.7355 | 180.4027 | 1.448 | 216.7363 | 109.0008
15.7442 | 217.9947 | -16.8575 | 181.5224 | 1.4478 | 217.8548 | 108.9973
15.7466 | 218.0917 | -16.9185 | 181.6157 | 1.4482 | 217.9643 | 109.0458
15.7501 | 218.0814 | -16.9794 | 180.6732 | 1.4478 | 217.0201 | 109.0407
15.7525 | 218.0744 | -17.0404 | 181.7319 | 1.4475 | 218.0776 | 109.0372
15.7559 | 218.0644 | -17.1014 | 180.7895 | 1.4471 | 217.1336 | 109.0322
15.7583 | 218.0574 | -17.1014 | 180.7872 | 1.4469 | 217.1301 | 109.0287
15.7606 | 218.0507 | -17.0404 | 180.724 | 1.4466 | 217.0658 | 109.0254
15.763 | 218.0438 | -17.0404 | 180.7217 | 1.4464 | 217.0623 | 109.0219
15.7653 | 218.0371 | -17.3453 | 181.0243 | 1.4461 | 217.3638 | 109.0185
15.7677 | 218.0301 | -17.1014 | 180.7781 | 1.4458 | 217.1165 | 109.0151
15.7712 | 218.0198 | -16.7965 | 180.4698 | 1.4454 | 216.8064 | 109.0099
15.7724 | 218.0165 | -16.7355 | 180.4077 | 1.4453 | 216.7437 | 109.0082
15.7747 | 218.0098 | -16.9185 | 180.5884 | 1.4451 | 216.9234 | 109.0049
15.7771 | 218.0028 | -16.8575 | 181.5251 | 1.4448 | 217.8589 | 109.0014
15.7794 | 217.9959 | -16.8575 | 180.5228 | 1.4445 | 216.8555 | 108.998
15.7818 | 217.9892 | -16.9185 | 180.5816 | 1.4443 | 216.9131 | 108.9946
15.7841 | 217.9823 | -17.0404 | 180.7012 | 1.444 | 217.0315 | 108.9911
15.7864 | 217.9755 | -17.1014 | 180.7599 | 1.4438 | 217.0892 | 108.9878
15.7888 | 218.0515 | -17.2843 | 180.9681 | 1.444 | 217.3101 | 109.0258
15.7911 | 218.0448 | -17.6501 | 181.3317 | 1.4438 | 217.6725 | 109.0224
15.7935 | 217.955 | -17.5282 | 181.1799 | 1.443 | 217.5057 | 108.9775
15.7958 | 218.0311 | -17.5282 | 181.2052 | 1.4433 | 217.5438 | 109.0156
15.7982 | 218.0242 | -17.5282 | 181.2029 | 1.443 | 217.5403 | 109.0121
15.8005 | 218.0175 | -17.5282 | 181.2007 | 1.4428 | 217.5369 | 109.0087
15.8029 | 218.0106 | -17.5282 | 181.1984 | 1.4425 | 217.5335 | 109.0053
15.8064 | 218.0003 | -17.7111 | 181.3779 | 1.4421 | 217.7112 | 109.0001
15.8087 | 217.9935 | -17.5282 | 181.1927 | 1.4419 | 217.525 | 108.9968
15.8111 | 218.0695 | -17.8942 | 181.584 | 1.4421 | 217.929 | 109.0348
15.8134 | 218.0628 | -18.0161 | 181.7037 | 1.4419 | 218.0475 | 109.0314
15.8158 | 218.0559 | -17.6501 | 181.3354 | 1.4416 | 217.678 | 109.0279
15.8193 | 218.0458 | -17.8331 | 181.515 | 1.4412 | 217.856 | 109.0229
15.8216 | 217.9559 | -17.8331 | 181.4851 | 1.4404 | 217.8111 | 108.978
15.8239 | 217.9492 | -17.7111 | 181.3608 | 1.4402 | 217.6857 | 108.9746
15.8263 | 217.9423 | -17.7111 | 181.3585 | 1.4399 | 217.6822 | 108.9711
15.8286 | 217.9356 | -17.8942 | 181.5394 | 1.4397 | 217.862 | 108.9678
15.831 | 217.9286 | -17.9551 | 181.598 | 1.4394 | 217.9194 | 108.9643
15.8334 | 217.9217 | -17.6501 | 181.2907 | 1.4392 | 217.611 | 108.9609
15.8357 | 217.9979 | -17.7721 | 181.4381 | 1.4394 | 217.771 | 108.9989
15.8381 | 217.9909 | -17.7721 | 181.4357 | 1.4392 | 217.7676 | 108.9955
15.8415 | 218.0844 | -17.7111 | 181.4059 | 1.4394 | 217.7533 | 109.0422
15.8439 | 218.0775 | -18.0161 | 181.7086 | 1.4392 | 218.0548 | 109.0387
15.8462 | 218.0707 | -17.9551 | 181.6453 | 1.4389 | 217.9905 | 109.0354
15.8498 | 218.1433 | -18.0771 | 181.7915 | 1.4391 | 218.1488 | 109.0717
15.8522 | 218.1364 | -17.8942 | 181.6063 | 1.4388 | 217.9624 | 109.0682
15.8545 | 218.1296 | -17.9551 | 181.665 | 1.4386 | 218.0199 | 109.0648
15.8568 | 218.1227 | -17.8942 | 181.6018 | 1.4383 | 217.9555 | 109.0613
15.8591 | 218.116 | -17.8942 | 181.5995 | 1.438 | 217.9522 | 109.058
15.8615 | 218.109 | -18.0161 | 181.7191 | 1.4378 | 218.0706 | 109.0545
15.8662 | 218.0954 | -18.1381 | 181.8366 | 1.4373 | 218.1858 | 109.0477
15.8685 | 218.0058 | -18.0161 | 181.6847 | 1.4365 | 218.019 | 109.0029
15.8709 | 218.0817 | -18.0161 | 181.71 | 1.4368 | 218.0569 | 109.0408
15.8732 | 218.075 | -17.7111 | 181.4028 | 1.4365 | 217.7486 | 109.0375
15.8756 | 218.068 | -17.8942 | 181.5835 | 1.4362 | 217.9282 | 109.034
15.8779 | 218.1441 | -17.7111 | 181.4258 | 1.4365 | 217.7832 | 109.0721
15.8803 | 218.1372 | -18.0161 | 181.7285 | 1.4363 | 218.0847 | 109.0686
15.8827 | 218.0474 | -18.0161 | 181.6986 | 1.4355 | 218.0398 | 109.0237
15.8861 | 218.0373 | -17.7111 | 181.3902 | 1.4351 | 217.7298 | 109.0187
15.8885 | 218.1132 | -17.8331 | 181.5375 | 1.4354 | 217.8897 | 109.0566
15.8897 | 218.1098 | -17.8331 | 181.5364 | 1.4352 | 217.888 | 109.0549
15.8932 | 218.0167 | -17.8942 | 181.5664 | 1.4343 | 217.9026 | 109.0084
15.8955 | 218.01 | -17.5892 | 181.2592 | 1.4341 | 217.5942 | 109.005
15.8979 | 218.0858 | -18.0161 | 181.7114 | 1.4343 | 218.059 | 109.0429
15.9002 | 218.0791 | -17.6501 | 181.3431 | 1.4341 | 217.6897 | 109.0396
15.9026 | 218.0722 | -17.7111 | 181.4018 | 1.4338 | 217.7472 | 109.0361
15.9049 | 218.0654 | -17.6501 | 181.3386 | 1.4336 | 217.6828 | 109.0327
15.9073 | 218.0585 | -17.5892 | 181.2754 | 1.4333 | 217.6184 | 109.0292
15.9096 | 218.2379 | -17.5282 | 181.2742 | 1.4342 | 217.6471 | 109.1189
15.9119 | 218.1483 | -17.4062 | 181.1223 | 1.4335 | 217.4804 | 109.0742
15.9155 | 218.138 | -17.4672 | 182.1799 | 1.4331 | 218.5362 | 109.069
15.9178 | 218.2141 | -17.1624 | 180.9004 | 1.4334 | 217.2694 | 109.107
15.9202 | 218.2071 | -17.1014 | 180.8371 | 1.4331 | 217.205 | 109.1036
15.9225 | 218.1176 | -16.8575 | 180.5634 | 1.4323 | 216.9163 | 109.0588
15.9249 | 218.1106 | -17.1624 | 181.8659 | 1.4321 | 218.2177 | 109.0553
15.9272 | 218.1039 | -17.2233 | 180.9246 | 1.4318 | 217.2753 | 109.052
15.9295 | 218.097 | -17.0404 | 180.7394 | 1.4316 | 217.0889 | 109.0485
15.9319 | 218.173 | -17.2233 | 180.9476 | 1.4318 | 217.3098 | 109.0865
15.9342 | 218.1661 | -16.9185 | 180.6405 | 1.4316 | 217.0015 | 109.083
15.9378 | 218.1557 | -16.9794 | 180.698 | 1.4312 | 217.0573 | 109.0779
15.9389 | 218.1524 | -17.2843 | 181.0018 | 1.4311 | 217.3605 | 109.0762
15.9425 | 218.1421 | -17.1624 | 180.8764 | 1.4307 | 217.2334 | 109.071
15.9448 | 218.1353 | -17.2843 | 180.9961 | 1.4304 | 217.352 | 109.0677
15.9471 | 218.1284 | -17.2843 | 180.9938 | 1.4302 | 217.3485 | 109.0642
15.9495 | 218.0389 | -17.0404 | 180.72 | 1.4294 | 217.0598 | 109.0194
15.9518 | 218.0319 | -17.5282 | 181.2055 | 1.4292 | 217.5442 | 109.016
15.953 | 218.0286 | -17.4672 | 181.1434 | 1.429 | 217.4815 | 109.0143
15.9554 | 218.0216 | -17.1624 | 180.8363 | 1.4288 | 217.1732 | 109.0108
15.9577 | 218.0976 | -17.4062 | 182.1054 | 1.429 | 218.455 | 109.0488
15.9612 | 218.0873 | -17.4062 | 181.102 | 1.4287 | 217.4499 | 109.0437
15.9624 | 218.084 | -17.2233 | 180.918 | 1.4285 | 217.2653 | 109.042
15.9647 | 218.2632 | -17.2843 | 181.0387 | 1.4295 | 217.4159 | 109.1316
15.9671 | 218.2564 | -16.9185 | 181.6706 | 1.4292 | 218.0467 | 109.1282
15.9706 | 218.2461 | -16.9794 | 180.7281 | 1.4288 | 217.1025 | 109.1231
15.973 | 218.2392 | -17.1624 | 180.9088 | 1.4286 | 217.282 | 109.1196
15.9753 | 218.3152 | -17.3453 | 182.117 | 1.4288 | 218.5029 | 109.1576
15.9788 | 218.2221 | -16.9794 | 181.7201 | 1.4279 | 218.0905 | 109.1111
15.9811 | 218.2154 | -17.4062 | 181.1447 | 1.4277 | 217.5139 | 109.1077
15.9835 | 218.2911 | -17.4062 | 181.1699 | 1.4279 | 217.5518 | 109.1456
15.9859 | 218.2842 | -17.2843 | 181.0457 | 1.4277 | 217.4264 | 109.1421
15.9882 | 218.2774 | -17.3453 | 181.1044 | 1.4274 | 217.484 | 109.1387
15.9906 | 218.2705 | -17.2843 | 181.0411 | 1.4272 | 217.4195 | 109.1352
15.9929 | 218.181 | -17.3453 | 182.0723 | 1.4264 | 218.4358 | 109.0905
15.9953 | 218.2568 | -17.2233 | 180.9756 | 1.4267 | 217.3517 | 109.1284
15.9976 | 218.25 | -17.3453 | 181.0953 | 1.4264 | 217.4703 | 109.125
16.0011 | 218.2397 | -17.4672 | 181.2138 | 1.4261 | 217.5871 | 109.1199
16.0034 | 218.1503 | -17.5892 | 181.306 | 1.4253 | 217.6643 | 109.0751
16.0058 | 218.226 | -17.4062 | 182.1482 | 1.4256 | 218.5192 | 109.113
16.0081 | 218.1366 | -17.4062 | 181.1184 | 1.4248 | 217.4745 | 109.0683
16.0105 | 218.2123 | -17.6501 | 181.3875 | 1.425 | 217.7563 | 109.1062
16.0129 | 218.2054 | -17.4672 | 181.2023 | 1.4248 | 217.5699 | 109.1027
16.0152 | 218.1986 | -17.4672 | 181.2001 | 1.4245 | 217.5665 | 109.0993
16.0175 | 218.1917 | -17.5892 | 181.3198 | 1.4243 | 217.685 | 109.0958
16.0199 | 218.371 | -17.5892 | 181.3795 | 1.4252 | 217.7747 | 109.1855
16.0222 | 218.2813 | -17.5892 | 181.3496 | 1.4244 | 217.7299 | 109.1407
16.0245 | 218.3573 | -17.5282 | 181.314 | 1.4247 | 217.7068 | 109.1786
16.0269 | 218.2676 | -17.5892 | 181.3451 | 1.4239 | 217.723 | 109.1338
16.0292 | 218.3435 | -17.5282 | 181.3094 | 1.4242 | 217.7 | 109.1718
16.0328 | 218.2505 | -17.2843 | 181.0345 | 1.4233 | 217.4096 | 109.1253
16.0351 | 218.2438 | -17.4062 | 181.1541 | 1.4231 | 217.5281 | 109.1219
16.0375 | 218.2368 | -17.4062 | 181.1518 | 1.4228 | 217.5246 | 109.1184
16.0398 | 218.3125 | -17.5282 | 181.299 | 1.4231 | 217.6845 | 109.1563
16.0421 | 218.3058 | -17.4672 | 181.2358 | 1.4228 | 217.6201 | 109.1529
16.0445 | 218.2988 | -17.4062 | 181.1725 | 1.4226 | 217.5556 | 109.1494
16.0468 | 218.3747 | -17.5892 | 181.3808 | 1.4228 | 217.7766 | 109.1874
16.0504 | 218.3644 | -17.4672 | 182.2553 | 1.4225 | 218.6494 | 109.1822
16.0527 | 218.275 | -17.8331 | 181.5914 | 1.4217 | 217.9706 | 109.1375
16.0551 | 218.3507 | -17.5892 | 181.3728 | 1.422 | 217.7645 | 109.1753
16.0574 | 218.3439 | -17.6501 | 181.4314 | 1.4217 | 217.8221 | 109.172
16.0597 | 218.337 | -17.7721 | 181.5511 | 1.4215 | 217.9406 | 109.1685
16.0621 | 218.3302 | -17.7111 | 181.4878 | 1.4212 | 217.8762 | 109.1651
16.0644 | 218.3233 | -17.8331 | 182.6075 | 1.421 | 218.9947 | 109.1616
16.068 | 218.2303 | -17.8331 | 181.5765 | 1.4201 | 217.9482 | 109.1151
16.0703 | 218.3062 | -17.9551 | 181.7238 | 1.4203 | 218.1082 | 109.1531
16.0727 | 218.2166 | -17.8331 | 181.572 | 1.4196 | 217.9414 | 109.1083
16.075 | 218.2925 | -17.8942 | 181.6584 | 1.4198 | 218.0404 | 109.1462
16.0773 | 218.2855 | -17.5892 | 181.351 | 1.4196 | 217.7319 | 109.1427
16.0797 | 218.2787 | -17.8942 | 181.6538 | 1.4193 | 218.0336 | 109.1394
16.0809 | 218.3784 | -17.6501 | 181.4429 | 1.4198 | 217.8393 | 109.1892
16.0843 | 218.265 | -17.7111 | 181.4661 | 1.4188 | 217.8436 | 109.1325
16.0867 | 218.3613 | -17.5892 | 181.3763 | 1.4192 | 217.7699 | 109.1807
16.0903 | 218.351 | -17.5282 | 181.3119 | 1.4188 | 217.7037 | 109.1755
16.0926 | 218.3442 | -17.6501 | 181.4315 | 1.4186 | 217.8222 | 109.1721
16.0949 | 218.3373 | -17.5282 | 181.3073 | 1.4183 | 217.6968 | 109.1686
16.0973 | 218.3305 | -17.5282 | 181.305 | 1.4181 | 217.6935 | 109.1653
16.1008 | 218.3202 | -17.4062 | 182.1796 | 1.4177 | 218.5663 | 109.1601
16.1032 | 218.3132 | -17.2233 | 180.9944 | 1.4175 | 217.3799 | 109.1566
16.1055 | 218.3065 | -17.5282 | 181.297 | 1.4172 | 217.6814 | 109.1532
16.1079 | 218.3821 | -17.4672 | 181.2612 | 1.4175 | 217.6583 | 109.1911
16.1102 | 218.4579 | -17.5282 | 181.3475 | 1.4178 | 217.7572 | 109.229
16.1137 | 218.365 | -17.3453 | 181.1336 | 1.4169 | 217.5278 | 109.1825
16.1149 | 218.3616 | -17.4062 | 181.1934 | 1.4167 | 217.587 | 109.1808
16.1184 | 218.4339 | -17.4672 | 181.2785 | 1.4169 | 217.6841 | 109.2169
16.1208 | 218.3443 | -17.5892 | 181.3706 | 1.4161 | 217.7614 | 109.1722
16.1231 | 218.3375 | -17.5282 | 181.3074 | 1.4159 | 217.697 | 109.1688
16.1255 | 218.3306 | -17.3453 | 181.1222 | 1.4156 | 217.5106 | 109.1653
16.1278 | 218.3238 | -17.7111 | 181.4857 | 1.4154 | 217.873 | 109.1619
16.1301 | 218.3169 | -17.7111 | 181.4834 | 1.4151 | 217.8695 | 109.1584
16.1325 | 218.3101 | -17.5892 | 181.3592 | 1.4149 | 217.7442 | 109.155
16.1348 | 218.3031 | -17.6501 | 181.4178 | 1.4146 | 217.8017 | 109.1516
16.1371 | 218.379 | -17.4672 | 181.2602 | 1.4149 | 217.6567 | 109.1895
16.1395 | 218.4752 | -17.5282 | 181.3533 | 1.4153 | 217.7658 | 109.2376
16.1418 | 218.3652 | -17.4672 | 181.2556 | 1.4144 | 217.6498 | 109.1826
16.1454 | 218.4581 | -17.4062 | 181.2256 | 1.4147 | 217.6352 | 109.229
16.1477 | 218.4511 | -17.4672 | 181.2842 | 1.4144 | 217.6928 | 109.2256
16.1501 | 218.3411 | -17.6501 | 181.4305 | 1.4135 | 217.8207 | 109.1706
16.1524 | 218.4374 | -17.5892 | 182.4017 | 1.4139 | 218.8079 | 109.2187
16.1547 | 218.4306 | -17.5892 | 181.3994 | 1.4137 | 217.8045 | 109.2153
16.1571 | 218.3204 | -17.7111 | 181.4846 | 1.4128 | 217.8713 | 109.1602
16.1594 | 218.3137 | -17.6501 | 181.4213 | 1.4125 | 217.8069 | 109.1568
16.1618 | 218.4099 | -17.7111 | 181.5144 | 1.4129 | 217.9161 | 109.205
16.1641 | 218.3 | -17.8942 | 181.6609 | 1.412 | 218.0442 | 109.15
16.1665 | 218.3962 | -17.7111 | 181.5098 | 1.4124 | 217.9092 | 109.1981
16.17 | 218.386 | -17.8331 | 182.6284 | 1.4121 | 219.0261 | 109.193
16.1712 | 218.3824 | -17.8942 | 181.6883 | 1.4119 | 218.0854 | 109.1912
16.1747 | 218.4546 | -17.5282 | 181.3464 | 1.4121 | 217.7555 | 109.2273
16.177 | 218.4478 | -17.8942 | 181.7101 | 1.4118 | 218.1181 | 109.2239
16.1794 | 218.3583 | -18.0771 | 182.8632 | 1.4111 | 219.2563 | 109.1792
16.1817 | 218.3516 | -17.7721 | 181.556 | 1.4108 | 217.9479 | 109.1758
16.1841 | 218.3446 | -17.8942 | 181.6757 | 1.4106 | 218.0665 | 109.1723
16.1864 | 218.3378 | -17.8942 | 181.6735 | 1.4103 | 218.0631 | 109.1689
16.1888 | 218.4134 | -17.9551 | 181.7596 | 1.4106 | 218.1618 | 109.2067
16.1911 | 218.3241 | -17.9551 | 181.7298 | 1.4098 | 218.1172 | 109.1621
16.1935 | 218.3997 | -17.5892 | 181.3891 | 1.4101 | 217.789 | 109.1998
16.1958 | 218.3929 | -17.6501 | 181.4477 | 1.4099 | 217.8465 | 109.1964
16.1982 | 218.4684 | -17.6501 | 181.4729 | 1.4101 | 217.8843 | 109.2342
16.2017 | 218.3756 | -17.7111 | 181.503 | 1.4092 | 217.8989 | 109.1878
16.204 | 218.4513 | -17.8331 | 181.6502 | 1.4095 | 218.0588 | 109.2257
16.2064 | 218.4443 | -17.7111 | 181.5259 | 1.4093 | 217.9333 | 109.2222
16.2098 | 218.4342 | -17.7111 | 181.5225 | 1.4089 | 217.9282 | 109.2171
16.2122 | 218.5303 | -17.9551 | 181.7985 | 1.4093 | 218.2203 | 109.2652
16.2145 | 218.4204 | -17.8331 | 181.6399 | 1.4084 | 218.0433 | 109.2102
16.2169 | 218.4135 | -17.8331 | 181.6376 | 1.4081 | 218.0398 | 109.2067
16.2192 | 218.4067 | -18.199 | 182.0012 | 1.4079 | 218.4023 | 109.2033
16.2216 | 218.3997 | -18.321 | 182.1209 | 1.4077 | 218.5209 | 109.1999
16.224 | 218.4958 | -18.0161 | 181.848 | 1.408 | 218.264 | 109.2479
16.2263 | 218.4891 | -18.0771 | 181.9068 | 1.4078 | 218.3216 | 109.2445
16.2287 | 218.4821 | -18.1381 | 181.9655 | 1.4076 | 218.3791 | 109.241
16.231 | 218.4753 | -18.199 | 182.0241 | 1.4073 | 218.4367 | 109.2377
16.2334 | 218.4683 | -18.5649 | 182.3877 | 1.4071 | 218.7991 | 109.2342
16.2357 | 218.4616 | -18.5649 | 182.3854 | 1.4068 | 218.7957 | 109.2308
16.2381 | 218.4546 | -18.6259 | 182.4441 | 1.4066 | 218.8532 | 109.2273
16.2415 | 218.4444 | -18.6259 | 182.4407 | 1.4062 | 218.8481 | 109.2222
16.2439 | 218.5199 | -18.7478 | 182.5878 | 1.4065 | 219.0078 | 109.26
16.2462 | 218.4307 | -18.5039 | 182.3141 | 1.4057 | 218.7192 | 109.2153
16.2486 | 218.4237 | -18.321 | 182.1289 | 1.4055 | 218.5329 | 109.2119
16.2509 | 218.4994 | -18.5649 | 182.398 | 1.4057 | 218.8146 | 109.2497
16.2533 | 218.4924 | -18.8088 | 182.6396 | 1.4055 | 219.055 | 109.2462
16.2557 | 218.5679 | -18.8088 | 182.6648 | 1.4057 | 219.0927 | 109.2839
16.258 | 218.5611 | -18.7478 | 182.6015 | 1.4055 | 219.0284 | 109.2806
16.2603 | 218.5541 | -18.6259 | 182.4773 | 1.4053 | 218.903 | 109.2771
16.2638 | 218.544 | -18.6868 | 182.5348 | 1.4049 | 218.9588 | 109.272
16.2662 | 218.537 | -18.7478 | 182.5935 | 1.4046 | 219.0163 | 109.2685
16.2685 | 218.5302 | -18.382 | 182.2254 | 1.4044 | 218.6471 | 109.2651
16.2709 | 218.4408 | -18.5649 | 182.3785 | 1.4036 | 218.7853 | 109.2204
16.2732 | 218.5165 | -18.7478 | 182.5866 | 1.4039 | 219.006 | 109.2582
16.2767 | 218.5061 | -18.5649 | 182.4003 | 1.4035 | 218.8179 | 109.253
16.2791 | 218.4991 | -18.6868 | 182.5198 | 1.4033 | 218.9363 | 109.2495
16.2814 | 218.4923 | -18.5649 | 182.3957 | 1.4031 | 218.8111 | 109.2462
16.2838 | 218.4853 | -18.7478 | 182.5762 | 1.4028 | 218.9905 | 109.2427
16.2861 | 218.5816 | -18.6868 | 182.5473 | 1.4032 | 218.9776 | 109.2908
16.2885 | 218.4716 | -18.8698 | 182.6937 | 1.4023 | 219.1056 | 109.2358
16.2908 | 218.5678 | -18.8088 | 182.6647 | 1.4027 | 219.0927 | 109.2839
16.2943 | 218.5575 | -18.382 | 182.2345 | 1.4023 | 218.6607 | 109.2787
16.2967 | 218.5505 | -18.5039 | 182.3541 | 1.4021 | 218.7791 | 109.2752
16.299 | 218.5437 | -18.6868 | 182.5347 | 1.4019 | 218.9586 | 109.2718
16.3014 | 218.5367 | -18.6259 | 182.4715 | 1.4016 | 218.8943 | 109.2684
16.3037 | 218.5299 | -18.4429 | 182.2862 | 1.4014 | 218.7079 | 109.265
16.3061 | 218.4199 | -18.7478 | 182.5544 | 1.4005 | 218.9578 | 109.21
16.3084 | 218.4131 | -18.7478 | 182.5522 | 1.4003 | 218.9544 | 109.2066
16.3108 | 218.4062 | -18.4429 | 182.245 | 1.4 | 218.646 | 109.2031
16.3143 | 218.3958 | -18.4429 | 182.2415 | 1.3996 | 218.6408 | 109.1979
16.3166 | 218.492 | -18.5039 | 181.3346 | 1.4 | 217.7499 | 109.246
16.319 | 218.5674 | -18.8088 | 182.6646 | 1.4003 | 219.0925 | 109.2837
16.3213 | 218.4783 | -18.6868 | 182.5129 | 1.3995 | 218.9259 | 109.2391
16.3248 | 218.5503 | -18.4429 | 182.293 | 1.3997 | 218.718 | 109.2751
16.3271 | 218.5435 | -18.5039 | 182.3517 | 1.3994 | 218.7756 | 109.2717
16.3284 | 218.4575 | -18.4429 | 182.2621 | 1.3988 | 218.6716 | 109.2287
16.3319 | 218.5295 | -18.6868 | 182.53 | 1.3989 | 218.9516 | 109.2648
16.3342 | 218.5227 | -18.382 | 182.2229 | 1.3987 | 218.6434 | 109.2614
16.3366 | 218.5157 | -18.26 | 182.0986 | 1.3985 | 218.5179 | 109.2579
16.3389 | 218.509 | -18.5039 | 182.3402 | 1.3982 | 218.7584 | 109.2545
16.3413 | 218.5843 | -18.26 | 182.1214 | 1.3985 | 218.5522 | 109.2922
16.3436 | 218.5776 | -18.199 | 182.0582 | 1.3982 | 218.4878 | 109.2888
16.346 | 218.6735 | -17.6501 | 181.5413 | 1.3986 | 217.9869 | 109.3368
16.3494 | 218.6633 | -17.9551 | 181.8429 | 1.3983 | 218.2868 | 109.3317
16.3506 | 218.5568 | -17.9551 | 181.8074 | 1.3975 | 218.2335 | 109.2784
16.3541 | 218.5466 | -18.0161 | 182.865 | 1.3972 | 219.2894 | 109.2733
16.3565 | 218.5396 | -18.0771 | 181.9236 | 1.3969 | 218.3469 | 109.2698
16.3589 | 218.4503 | -18.0161 | 181.8329 | 1.3962 | 218.2412 | 109.2251
16.3612 | 218.4435 | -18.26 | 182.0745 | 1.3959 | 218.4817 | 109.2217
16.3636 | 218.4365 | -18.199 | 182.0112 | 1.3957 | 218.4173 | 109.2183
16.3659 | 218.4297 | -18.5039 | 182.3138 | 1.3954 | 218.7188 | 109.2149
16.3682 | 218.5051 | -18.382 | 182.217 | 1.3957 | 218.6345 | 109.2525
16.3706 | 218.4983 | -18.199 | 182.0318 | 1.3955 | 218.4482 | 109.2492
16.3729 | 218.5942 | -18.382 | 182.2467 | 1.3958 | 218.6791 | 109.2971
16.3752 | 218.5875 | -18.199 | 182.0615 | 1.3956 | 218.4927 | 109.2937
16.3776 | 218.5805 | -18.26 | 182.1202 | 1.3954 | 218.5502 | 109.2902
16.3799 | 218.656 | -18.321 | 182.2063 | 1.3956 | 218.649 | 109.328
16.3823 | 218.649 | -18.0771 | 181.9601 | 1.3954 | 218.4016 | 109.3245
16.3846 | 218.6422 | -18.0771 | 181.9578 | 1.3951 | 218.3982 | 109.3211
16.387 | 218.5529 | -18.26 | 182.111 | 1.3944 | 218.5364 | 109.2764
16.3893 | 218.6284 | -18.382 | 182.2581 | 1.3946 | 218.6962 | 109.3142
16.3917 | 218.6214 | -18.321 | 182.1948 | 1.3944 | 218.6317 | 109.3107
16.394 | 218.5323 | -18.382 | 182.2261 | 1.3937 | 218.6482 | 109.2662
16.3975 | 218.5219 | -18.382 | 182.2226 | 1.3933 | 218.643 | 109.261
16.3999 | 218.5973 | -18.26 | 182.1258 | 1.3936 | 218.5586 | 109.2986
16.4022 | 218.5082 | -18.199 | 182.0351 | 1.3928 | 218.4531 | 109.2541
16.4046 | 218.6658 | -17.8942 | 181.7828 | 1.3936 | 218.2271 | 109.3329
16.4069 | 218.5767 | -18.26 | 182.1189 | 1.3928 | 218.5483 | 109.2883
16.4093 | 218.5697 | -18.0771 | 181.9337 | 1.3926 | 218.3619 | 109.2848
16.4116 | 218.5629 | -18.1381 | 181.9924 | 1.3924 | 218.4196 | 109.2815
16.414 | 218.5559 | -18.1381 | 182.9901 | 1.3921 | 219.4161 | 109.278
16.4175 | 218.5455 | -18.199 | 182.0475 | 1.3917 | 218.4718 | 109.2728
16.4187 | 218.6244 | -18.0771 | 182.9519 | 1.3921 | 219.3893 | 109.3122
16.4222 | 218.5317 | -18.0771 | 182.921 | 1.3913 | 219.343 | 109.2659
16.4257 | 218.5216 | -18.321 | 182.1615 | 1.3909 | 218.5818 | 109.2608
16.428 | 218.5146 | -18.0771 | 181.9153 | 1.3907 | 218.3344 | 109.2573
16.4304 | 218.5078 | -18.199 | 182.0349 | 1.3904 | 218.4529 | 109.2539
16.4327 | 218.5831 | -18.0771 | 181.9381 | 1.3907 | 218.3686 | 109.2915
16.435 | 218.5763 | -18.26 | 182.1188 | 1.3905 | 218.5481 | 109.2881
16.4374 | 218.5693 | -18.1381 | 181.9945 | 1.3902 | 218.4227 | 109.2846
16.4398 | 218.5623 | -18.321 | 182.1751 | 1.39 | 218.6021 | 109.2811
16.4433 | 218.7372 | -18.0771 | 181.9895 | 1.3907 | 218.4457 | 109.3686
16.4445 | 218.7336 | -18.0771 | 181.9883 | 1.3906 | 218.4439 | 109.3668
16.448 | 218.7234 | -17.9551 | 181.8629 | 1.3903 | 218.3168 | 109.3617
16.4503 | 218.7164 | -18.1381 | 182.0436 | 1.39 | 218.4963 | 109.3582
16.4526 | 218.7096 | -18.26 | 182.1632 | 1.3898 | 218.6148 | 109.3548
16.4539 | 218.706 | -18.199 | 182.101 | 1.3896 | 218.552 | 109.353
16.4573 | 218.6958 | -18.321 | 182.2196 | 1.3893 | 218.6689 | 109.3479
16.4597 | 218.6888 | -18.321 | 182.2173 | 1.3891 | 218.6654 | 109.3444
16.4621 | 218.6818 | -18.26 | 182.1539 | 1.3888 | 218.6009 | 109.3409
16.4644 | 218.7572 | -18.382 | 182.3011 | 1.3891 | 218.7606 | 109.3786
16.4668 | 218.7502 | -18.321 | 182.2377 | 1.3888 | 218.6961 | 109.3751
16.4691 | 218.7434 | -18.321 | 182.2355 | 1.3886 | 218.6927 | 109.3717
16.4726 | 218.733 | -18.4429 | 182.3539 | 1.3882 | 218.8094 | 109.3665
16.4738 | 218.6474 | -18.382 | 182.2645 | 1.3876 | 218.7057 | 109.3237
16.4762 | 218.4553 | -18.321 | 182.1394 | 1.3862 | 218.5487 | 109.2277
16.4796 | 218.6302 | -18.321 | 182.1977 | 1.387 | 218.6361 | 109.3151
16.482 | 218.6232 | -18.0161 | 181.8905 | 1.3868 | 218.3277 | 109.3116
16.4843 | 218.4314 | -18.199 | 182.0095 | 1.3854 | 218.4147 | 109.2157
16.4867 | 218.6094 | -18.1381 | 182.0079 | 1.3863 | 218.4428 | 109.3047
16.4878 | 218.606 | -18.199 | 182.0677 | 1.3862 | 218.502 | 109.303
16.4902 | 218.599 | -18.321 | 182.1873 | 1.3859 | 218.6205 | 109.2995
16.4938 | 218.6708 | -18.199 | 182.0893 | 1.3861 | 218.5344 | 109.3354
16.4961 | 218.664 | -18.26 | 182.148 | 1.3858 | 218.592 | 109.332
16.4984 | 218.5748 | -18.26 | 182.1183 | 1.3851 | 218.5474 | 109.2874
16.5008 | 218.6502 | -18.26 | 182.1434 | 1.3854 | 218.5851 | 109.3251
16.5031 | 218.6432 | -18.0161 | 181.8972 | 1.3851 | 218.3377 | 109.3216
16.5054 | 218.6364 | -18.26 | 182.1388 | 1.3849 | 218.5782 | 109.3182
16.5078 | 218.6294 | -18.26 | 182.1365 | 1.3846 | 218.5747 | 109.3147
16.5101 | 218.6226 | -18.26 | 182.1342 | 1.3844 | 218.5713 | 109.3113
16.5125 | 218.6156 | -18.382 | 183.2539 | 1.3842 | 219.6898 | 109.3078
16.5148 | 218.6088 | -18.26 | 182.1296 | 1.3839 | 218.5644 | 109.3044
16.5172 | 218.6018 | -18.26 | 182.1273 | 1.3837 | 218.5609 | 109.3009
16.5195 | 218.6977 | -18.321 | 182.2202 | 1.3841 | 218.6699 | 109.3489
16.5219 | 218.7729 | -18.26 | 182.1843 | 1.3843 | 218.6465 | 109.3865
16.5242 | 218.7661 | -18.5039 | 183.4259 | 1.3841 | 219.887 | 109.3831
16.5266 | 218.6769 | -18.199 | 182.0913 | 1.3834 | 218.5375 | 109.3385
16.5289 | 218.6701 | -18.382 | 182.272 | 1.3831 | 218.7171 | 109.3351
16.5313 | 218.7453 | -18.382 | 182.2971 | 1.3834 | 218.7546 | 109.3726
16.5336 | 218.6563 | -18.4429 | 182.3283 | 1.3826 | 218.7711 | 109.3282
16.5371 | 218.6459 | -18.4429 | 182.3249 | 1.3823 | 218.7658 | 109.3229
16.5395 | 218.6389 | -18.5039 | 182.3835 | 1.382 | 218.8233 | 109.3194
16.5418 | 218.6321 | -18.382 | 182.2594 | 1.3818 | 218.698 | 109.316
16.5442 | 218.6251 | -18.4429 | 182.3179 | 1.3816 | 218.7554 | 109.3125
16.5465 | 218.7004 | -18.5039 | 182.404 | 1.3818 | 218.8541 | 109.3502
16.55 | 218.69 | -18.6259 | 182.5226 | 1.3815 | 218.9709 | 109.345
16.5524 | 218.683 | -18.6868 | 182.5811 | 1.3812 | 219.0283 | 109.3415
16.5536 | 218.7618 | -18.199 | 182.1196 | 1.3816 | 218.5799 | 109.3809
16.5571 | 218.7514 | -18.4429 | 182.36 | 1.3813 | 218.8186 | 109.3757
16.5594 | 218.7446 | -18.5649 | 182.4798 | 1.381 | 218.9372 | 109.3723
16.5618 | 218.7375 | -18.382 | 182.2945 | 1.3808 | 218.7508 | 109.3688
16.5641 | 218.7307 | -18.5039 | 182.4141 | 1.3806 | 218.8693 | 109.3654
16.5665 | 218.7237 | -18.4429 | 182.3508 | 1.3803 | 218.8048 | 109.3619
16.5688 | 218.7169 | -18.5039 | 182.4095 | 1.3801 | 218.8624 | 109.3585
16.5712 | 218.7099 | -18.5039 | 182.4072 | 1.3798 | 218.8589 | 109.355
16.5735 | 218.7031 | -18.5039 | 182.4049 | 1.3796 | 218.8555 | 109.3516
16.5758 | 218.7988 | -18.199 | 182.1319 | 1.38 | 218.5984 | 109.3994
16.5781 | 218.792 | -18.5649 | 182.4956 | 1.3797 | 218.9609 | 109.396
16.5817 | 218.7815 | -18.4429 | 182.3701 | 1.3794 | 218.8337 | 109.3908
16.5828 | 218.7781 | -18.321 | 182.247 | 1.3793 | 218.7101 | 109.3891
16.5852 | 218.7711 | -18.199 | 182.1227 | 1.379 | 218.5846 | 109.3856
16.5888 | 218.7607 | -18.321 | 182.2412 | 1.3787 | 218.7013 | 109.3803
16.5911 | 218.7539 | -18.321 | 182.239 | 1.3784 | 218.6979 | 109.3769
16.5934 | 218.7469 | -18.321 | 182.2366 | 1.3782 | 218.6944 | 109.3734
16.5957 | 218.8222 | -18.321 | 182.2617 | 1.3785 | 218.7321 | 109.4111
16.5981 | 218.8152 | -18.4429 | 182.3813 | 1.3782 | 218.8505 | 109.4076
16.6004 | 218.8084 | -18.5039 | 182.44 | 1.378 | 218.9081 | 109.4042
16.6028 | 218.8013 | -18.5649 | 182.4987 | 1.3778 | 218.9656 | 109.4007
16.6051 | 218.7945 | -18.321 | 182.2525 | 1.3775 | 218.7183 | 109.3973
16.6075 | 218.7054 | -18.4429 | 182.3447 | 1.3768 | 218.7956 | 109.3527
16.6098 | 218.7807 | -18.5649 | 182.4918 | 1.3771 | 218.9552 | 109.3903
16.6122 | 218.7737 | -18.6259 | 182.5505 | 1.3768 | 219.0127 | 109.3868
16.6157 | 218.7632 | -18.4429 | 182.364 | 1.3765 | 218.8245 | 109.3816
16.618 | 218.8385 | -18.5649 | 182.5111 | 1.3767 | 218.9842 | 109.4193
16.6204 | 218.8315 | -18.4429 | 182.3867 | 1.3765 | 218.8587 | 109.4158
16.6227 | 218.8247 | -18.6868 | 182.6284 | 1.3762 | 219.0992 | 109.4124
16.6251 | 218.8177 | -18.6259 | 182.5651 | 1.376 | 219.0347 | 109.4088
16.6274 | 218.8109 | -18.8698 | 182.8068 | 1.3758 | 219.2752 | 109.4054
16.6298 | 218.9065 | -18.9917 | 182.9605 | 1.3762 | 219.4449 | 109.4532
16.6321 | 218.8996 | -18.9307 | 182.8972 | 1.3759 | 219.3805 | 109.4498
16.6356 | 218.7866 | -18.9307 | 182.8596 | 1.3749 | 219.324 | 109.3933
16.6368 | 218.7832 | -19.0527 | 182.9804 | 1.3748 | 219.4443 | 109.3916
16.6403 | 218.8754 | -18.9917 | 182.9502 | 1.3751 | 219.4294 | 109.4377
16.6427 | 218.7658 | -19.2356 | 183.1575 | 1.3742 | 219.6185 | 109.3829
16.645 | 218.7589 | -19.0527 | 182.9723 | 1.374 | 219.4322 | 109.3795
16.6485 | 218.8511 | -19.1746 | 183.125 | 1.3743 | 219.6002 | 109.4256
16.6509 | 218.7415 | -19.1746 | 183.0884 | 1.3734 | 219.5453 | 109.3707
16.6532 | 218.7347 | -19.4795 | 183.3911 | 1.3732 | 219.8468 | 109.3673
16.6556 | 218.8302 | -19.2356 | 183.179 | 1.3736 | 219.6507 | 109.4151
16.6579 | 218.7208 | -19.4795 | 183.3864 | 1.3727 | 219.8399 | 109.3604
16.6615 | 218.7104 | -19.5405 | 183.444 | 1.3724 | 219.8957 | 109.3552
16.6638 | 218.7036 | -19.4185 | 183.3197 | 1.3721 | 219.7703 | 109.3518
16.6661 | 218.6966 | -19.4185 | 183.3174 | 1.3719 | 219.7668 | 109.3483
16.6685 | 218.6898 | -19.3575 | 183.2541 | 1.3717 | 219.7024 | 109.3449
16.6708 | 218.7853 | -19.3575 | 183.2859 | 1.372 | 219.7502 | 109.3927
16.6731 | 218.7785 | -19.6014 | 183.5276 | 1.3718 | 219.9906 | 109.3892
16.6755 | 218.7715 | -19.4185 | 183.3423 | 1.3716 | 219.8042 | 109.3857
16.6779 | 218.8465 | -19.3575 | 183.3063 | 1.3718 | 219.7807 | 109.4232
16.6814 | 218.8363 | -19.2966 | 183.242 | 1.3715 | 219.7147 | 109.4181
16.6826 | 218.7506 | -19.4795 | 183.3964 | 1.3709 | 219.8548 | 109.3753
16.6849 | 218.9079 | -19.5405 | 183.5098 | 1.3716 | 219.9944 | 109.4539
16.6873 | 218.8188 | -19.3575 | 183.2971 | 1.3709 | 219.7669 | 109.4094
16.6896 | 218.812 | -19.2966 | 183.2339 | 1.3707 | 219.7026 | 109.406
16.6931 | 218.8015 | -19.3575 | 183.2913 | 1.3703 | 219.7583 | 109.4008
16.6954 | 218.7947 | -19.3575 | 183.2891 | 1.3701 | 219.7549 | 109.3974
16.6967 | 218.7911 | -19.4795 | 183.4099 | 1.37 | 219.8751 | 109.3956
16.7002 | 218.8627 | -19.4795 | 183.4337 | 1.3701 | 219.9108 | 109.4313
16.7025 | 218.8559 | -19.2356 | 183.1876 | 1.3699 | 219.6635 | 109.4279
16.7049 | 218.8488 | -19.4185 | 183.3681 | 1.3696 | 219.8429 | 109.4244
16.7072 | 218.842 | -19.2966 | 183.2439 | 1.3694 | 219.7176 | 109.421
16.7096 | 218.835 | -19.6014 | 183.5464 | 1.3692 | 220.0189 | 109.4175
16.7119 | 218.8282 | -19.2356 | 183.1783 | 1.3689 | 219.6497 | 109.4141
16.7154 | 218.7357 | -19.2356 | 183.1475 | 1.3681 | 219.6035 | 109.3679
16.7177 | 218.7289 | -19.4795 | 182.3891 | 1.3679 | 218.844 | 109.3645
16.7201 | 218.6399 | -19.4795 | 183.3595 | 1.3671 | 219.7994 | 109.3199
16.7224 | 218.7151 | -19.2356 | 183.1406 | 1.3674 | 219.5931 | 109.3575
16.7248 | 218.708 | -19.4185 | 183.3212 | 1.3672 | 219.7725 | 109.354
16.7271 | 218.7012 | -19.3575 | 183.2579 | 1.3669 | 219.7081 | 109.3506
16.7295 | 218.7762 | -19.3575 | 183.2829 | 1.3672 | 219.7456 | 109.3881
16.7319 | 218.7691 | -19.3575 | 183.2805 | 1.3669 | 219.7421 | 109.3846
16.7342 | 218.7623 | -19.1746 | 183.0954 | 1.3667 | 219.5558 | 109.3812
16.7377 | 218.7519 | -19.1746 | 183.0919 | 1.3664 | 219.5505 | 109.3759
16.74 | 218.7451 | -19.0527 | 182.9677 | 1.3661 | 219.4252 | 109.3725
16.7424 | 218.738 | -19.2356 | 183.1483 | 1.3659 | 219.6046 | 109.369
16.7447 | 218.8337 | -19.0527 | 182.9973 | 1.3663 | 219.4695 | 109.4168
16.7471 | 218.8267 | -19.1746 | 183.1168 | 1.366 | 219.5879 | 109.4133
16.7494 | 218.8198 | -19.1746 | 183.1145 | 1.3658 | 219.5845 | 109.4099
16.7518 | 218.8128 | -18.9917 | 182.9293 | 1.3656 | 219.3981 | 109.4064
16.7541 | 218.8058 | -19.2356 | 183.1709 | 1.3653 | 219.6385 | 109.4029
16.7565 | 218.7989 | -19.2356 | 183.1686 | 1.3651 | 219.6351 | 109.3995
16.76 | 218.7885 | -19.2966 | 183.2261 | 1.3648 | 219.6909 | 109.3943
16.7623 | 218.7817 | -19.1746 | 183.1018 | 1.3645 | 219.5654 | 109.3908
16.7647 | 218.7746 | -19.2356 | 183.1605 | 1.3643 | 219.6229 | 109.3873
16.767 | 218.8498 | -19.0527 | 183.0026 | 1.3646 | 219.4776 | 109.4249
16.7694 | 218.7608 | -19.0527 | 182.973 | 1.3638 | 219.4331 | 109.3804
16.7729 | 218.7503 | -18.9917 | 182.9085 | 1.3635 | 219.3669 | 109.3752
16.7741 | 218.7469 | -19.0527 | 182.9683 | 1.3634 | 219.4262 | 109.3735
16.7764 | 218.7401 | -19.1746 | 183.088 | 1.3631 | 219.5447 | 109.3701
16.7799 | 218.7297 | -18.9917 | 182.9016 | 1.3628 | 219.3565 | 109.3648
16.7823 | 218.8046 | -18.9307 | 182.8656 | 1.363 | 219.333 | 109.4023
16.7846 | 218.7978 | -18.8698 | 182.8024 | 1.3628 | 219.2687 | 109.3989
16.787 | 218.7907 | -18.8698 | 183.8 | 1.3626 | 220.2652 | 109.3954
16.7893 | 218.8658 | -18.9917 | 182.947 | 1.3628 | 219.4246 | 109.4329
16.7917 | 218.7769 | -18.9307 | 182.8563 | 1.3621 | 219.3191 | 109.3884
16.794 | 218.852 | -18.8698 | 182.8205 | 1.3624 | 219.2958 | 109.426
16.7963 | 218.8449 | -18.8698 | 182.8181 | 1.3621 | 219.2923 | 109.4225
16.7987 | 218.8381 | -18.8698 | 182.8158 | 1.3619 | 219.2888 | 109.419
16.801 | 218.7491 | -18.8088 | 182.7252 | 1.3612 | 219.1834 | 109.3746
16.8033 | 218.8242 | -19.0527 | 182.9941 | 1.3615 | 219.4648 | 109.4121
16.8057 | 218.7353 | -18.9917 | 182.9035 | 1.3607 | 219.3593 | 109.3676
16.8081 | 218.7282 | -18.6259 | 182.5353 | 1.3605 | 218.99 | 109.3641
16.8104 | 218.7214 | -19.2356 | 183.1427 | 1.3603 | 219.5963 | 109.3607
16.8128 | 218.7963 | -18.9917 | 182.9238 | 1.3605 | 219.3898 | 109.3981
16.8163 | 218.8884 | -19.0527 | 183.0155 | 1.3608 | 219.4969 | 109.4442
16.8186 | 218.8814 | -18.8088 | 182.7693 | 1.3606 | 219.2495 | 109.4407
16.8209 | 218.8746 | -18.7478 | 182.706 | 1.3603 | 219.1851 | 109.4373
16.8233 | 218.8675 | -18.8088 | 182.7646 | 1.3601 | 219.2426 | 109.4338
16.8256 | 218.7583 | -18.9917 | 182.9111 | 1.3593 | 219.3709 | 109.3792
16.828 | 218.7513 | -19.0527 | 182.9698 | 1.359 | 219.4283 | 109.3756
16.8292 | 218.7479 | -18.8088 | 182.7248 | 1.3589 | 219.1827 | 109.3739
16.8327 | 218.7374 | -18.6868 | 182.5993 | 1.3586 | 219.0555 | 109.3687
16.8351 | 218.7304 | -19.2356 | 183.1457 | 1.3583 | 219.6008 | 109.3652
16.8374 | 218.7236 | -18.8088 | 182.7167 | 1.3581 | 219.1706 | 109.3618
16.8398 | 218.7165 | -19.2966 | 183.2021 | 1.3579 | 219.6549 | 109.3583
16.8421 | 218.812 | -19.0527 | 182.99 | 1.3582 | 219.4587 | 109.406
16.8445 | 218.805 | -19.1746 | 183.1096 | 1.358 | 219.5771 | 109.4025
16.8468 | 218.88 | -18.8088 | 183.7688 | 1.3583 | 220.2488 | 109.44
16.8491 | 218.7911 | -18.7478 | 182.6782 | 1.3576 | 219.1434 | 109.3956
16.8515 | 218.7843 | -19.0527 | 182.9808 | 1.3573 | 219.4449 | 109.3922
16.8538 | 218.8591 | -18.8088 | 182.7618 | 1.3576 | 219.2384 | 109.4296
16.8561 | 218.8523 | -19.1746 | 184.1254 | 1.3574 | 220.6007 | 109.4261
16.8585 | 218.8453 | -18.8698 | 182.8182 | 1.3571 | 219.2924 | 109.4226
16.8608 | 218.8384 | -19.0527 | 182.9988 | 1.3569 | 219.4719 | 109.4192
16.8644 | 218.7461 | -19.1746 | 183.09 | 1.3561 | 219.5477 | 109.3731
16.8655 | 218.7427 | -19.1746 | 183.0888 | 1.3559 | 219.5459 | 109.3713
16.8702 | 218.7288 | -19.2356 | 184.1452 | 1.3555 | 220.6 | 109.3644
16.8726 | 218.8036 | -18.9917 | 182.9262 | 1.3557 | 219.3935 | 109.4018
16.8749 | 218.7968 | -19.3575 | 183.2898 | 1.3555 | 219.7559 | 109.3984
16.8761 | 218.875 | -19.2356 | 183.1939 | 1.3559 | 219.6731 | 109.4375
16.8796 | 218.7829 | -19.2356 | 183.1632 | 1.3551 | 219.6271 | 109.3915
16.882 | 218.7759 | -18.9917 | 182.917 | 1.3548 | 219.3796 | 109.3879
16.8831 | 218.7725 | -19.0527 | 182.9769 | 1.3547 | 219.4389 | 109.3862
16.8855 | 218.6836 | -19.2356 | 183.1301 | 1.354 | 219.5774 | 109.3418
16.8878 | 218.6768 | -19.0527 | 182.945 | 1.3538 | 219.3911 | 109.3384
16.8902 | 218.7515 | -19.4185 | 183.3357 | 1.354 | 219.7943 | 109.3758
16.8937 | 218.6593 | -18.9917 | 182.8781 | 1.3532 | 219.3213 | 109.3296
16.896 | 218.7343 | -19.1746 | 183.086 | 1.3534 | 219.5417 | 109.3671
16.8972 | 218.7308 | -19.1746 | 183.0849 | 1.3533 | 219.54 | 109.3654
16.9007 | 218.8022 | -19.1746 | 183.1087 | 1.3535 | 219.5757 | 109.4011
16.9031 | 218.7952 | -18.8088 | 182.7405 | 1.3532 | 219.2064 | 109.3976
16.9054 | 218.8906 | -19.1746 | 184.1381 | 1.3536 | 220.6199 | 109.4453
16.9078 | 218.8835 | -19.0527 | 183.0139 | 1.3534 | 219.4945 | 109.4418
16.9101 | 218.7744 | -18.9307 | 182.8555 | 1.3526 | 219.3179 | 109.3872
16.9125 | 218.8697 | -19.2966 | 183.2532 | 1.3529 | 219.7314 | 109.4348
16.9148 | 218.7606 | -18.9917 | 182.9119 | 1.3521 | 219.372 | 109.3803
16.9172 | 218.7535 | -19.4185 | 183.3363 | 1.3519 | 219.7953 | 109.3768
16.9195 | 218.8489 | -19.2356 | 183.1852 | 1.3523 | 219.6601 | 109.4245
16.9219 | 218.7396 | -19.2966 | 183.2098 | 1.3514 | 219.6664 | 109.3698
16.9242 | 218.7328 | -19.4185 | 183.3294 | 1.3512 | 219.7849 | 109.3664
16.9265 | 218.7258 | -19.2356 | 183.1442 | 1.351 | 219.5985 | 109.3629
16.9289 | 218.8212 | -19.1746 | 183.115 | 1.3513 | 219.5852 | 109.4106
16.9312 | 218.8141 | -19.3575 | 183.2955 | 1.3511 | 219.7646 | 109.4071
16.9335 | 218.8073 | -19.2966 | 183.2324 | 1.3509 | 219.7002 | 109.4036
16.9359 | 218.698 | -19.2966 | 183.1959 | 1.35 | 219.6456 | 109.349
16.9382 | 218.7934 | -19.1746 | 184.1057 | 1.3504 | 220.5713 | 109.3967
16.9406 | 218.7864 | -19.4185 | 183.3473 | 1.3502 | 219.8117 | 109.3932
16.943 | 218.7793 | -19.2966 | 183.223 | 1.35 | 219.6863 | 109.3897
16.9465 | 218.8508 | -19.4795 | 183.4298 | 1.3501 | 219.9049 | 109.4254
16.9488 | 218.762 | -19.3575 | 183.2782 | 1.3494 | 219.7385 | 109.381
16.9511 | 218.7552 | -19.4185 | 183.3369 | 1.3492 | 219.7961 | 109.3776
16.9535 | 218.7481 | -19.2356 | 183.1516 | 1.3489 | 219.6097 | 109.3741
16.9558 | 218.7413 | -19.4795 | 183.3933 | 1.3487 | 219.8501 | 109.3706
16.9582 | 218.7342 | -19.3575 | 183.2689 | 1.3485 | 219.7246 | 109.3671
16.9605 | 218.8092 | -19.2356 | 183.172 | 1.3487 | 219.6402 | 109.4046
16.9629 | 218.9043 | -19.0527 | 183.0208 | 1.3491 | 219.5049 | 109.4522
16.9653 | 218.8973 | -19.2356 | 183.2014 | 1.3489 | 219.6842 | 109.4486
16.9687 | 218.7848 | -19.2966 | 183.2249 | 1.3479 | 219.689 | 109.3924
16.9711 | 218.8799 | -19.3575 | 183.3175 | 1.3483 | 219.7975 | 109.44
16.9734 | 218.7709 | -19.1746 | 183.0982 | 1.3475 | 219.5601 | 109.3855
16.9758 | 218.866 | -19.3575 | 183.3128 | 1.3479 | 219.7905 | 109.433
16.9781 | 218.8592 | -19.3575 | 183.3106 | 1.3476 | 219.7871 | 109.4296
16.9805 | 218.8521 | -19.2966 | 183.2473 | 1.3474 | 219.7227 | 109.4261
16.984 | 218.8417 | -19.2966 | 183.2438 | 1.3471 | 219.7174 | 109.4208
16.9863 | 218.7327 | -19.4185 | 183.3294 | 1.3462 | 219.7848 | 109.3663
16.9887 | 218.7256 | -19.3575 | 183.266 | 1.346 | 219.7203 | 109.3628
16.991 | 218.8209 | -19.6624 | 183.6027 | 1.3464 | 220.0729 | 109.4105
16.9934 | 218.8139 | -19.6624 | 183.6004 | 1.3462 | 220.0693 | 109.4069
16.9957 | 218.807 | -19.0527 | 182.9884 | 1.3459 | 219.4562 | 109.4035
16.9981 | 218.9634 | -19.2966 | 183.2844 | 1.3467 | 219.7783 | 109.4817
17.0016 | 218.953 | -19.4795 | 183.4638 | 1.3463 | 219.956 | 109.4765
17.0039 | 218.7827 | -19.4795 | 183.4071 | 1.3451 | 219.8708 | 109.3913
17.0051 | 218.7792 | -19.2966 | 183.223 | 1.345 | 219.6862 | 109.3896
17.0086 | 218.7688 | -19.3575 | 183.2804 | 1.3447 | 219.7419 | 109.3844
17.011 | 218.7617 | -19.4795 | 183.4001 | 1.3445 | 219.8604 | 109.3809
17.0133 | 218.7549 | -19.6014 | 183.5197 | 1.3442 | 219.9788 | 109.3774
17.0157 | 218.7478 | -19.5405 | 183.4564 | 1.344 | 219.9144 | 109.3739
17.018 | 218.9044 | -19.5405 | 183.5086 | 1.3447 | 219.9927 | 109.4522
17.0204 | 218.9995 | -19.5405 | 183.5403 | 1.3451 | 220.0402 | 109.4997
17.0227 | 218.9926 | -19.7234 | 183.7209 | 1.3449 | 220.2197 | 109.4963
17.0251 | 218.8834 | -19.4795 | 183.4406 | 1.3441 | 219.9212 | 109.4417
17.0274 | 218.9787 | -19.7234 | 183.7163 | 1.3444 | 220.2128 | 109.4894
17.0309 | 218.9682 | -19.9063 | 183.8957 | 1.3441 | 220.3904 | 109.4841
17.0333 | 218.859 | -19.7234 | 183.6764 | 1.3433 | 220.1529 | 109.4295
17.0356 | 218.8522 | -20.1502 | 184.1009 | 1.3431 | 220.5763 | 109.4261
17.038 | 218.8451 | -20.0892 | 184.0376 | 1.3428 | 220.5118 | 109.4226
17.0403 | 218.8383 | -20.0283 | 183.9744 | 1.3426 | 220.4474 | 109.4191
17.0427 | 218.8312 | -20.2722 | 184.2159 | 1.3424 | 220.6878 | 109.4156
17.045 | 218.8244 | -20.3331 | 184.2746 | 1.3422 | 220.7453 | 109.4122
17.0485 | 218.8139 | -19.7844 | 183.7224 | 1.3418 | 220.1914 | 109.407
17.0497 | 218.9126 | -20.3331 | 184.304 | 1.3423 | 220.7894 | 109.4563
17.0532 | 218.9021 | -20.2112 | 184.1786 | 1.342 | 220.6622 | 109.451
17.0556 | 218.895 | -20.3331 | 184.2981 | 1.3417 | 220.7806 | 109.4475
17.0579 | 218.8882 | -20.0892 | 184.0519 | 1.3415 | 220.5333 | 109.4441
17.0603 | 218.779 | -19.9673 | 183.8936 | 1.3407 | 220.3568 | 109.3895
17.0637 | 218.7688 | -20.2112 | 184.1341 | 1.3403 | 220.5956 | 109.3844
17.0661 | 218.7617 | -20.2112 | 184.1318 | 1.3401 | 220.5921 | 109.3809
17.0684 | 218.7549 | -19.9063 | 183.8246 | 1.3399 | 220.2837 | 109.3774
17.0697 | 218.7512 | -20.0892 | 184.0063 | 1.3398 | 220.4648 | 109.3756
17.0732 | 218.7407 | -19.9673 | 183.8809 | 1.3394 | 220.3377 | 109.3704
17.0755 | 218.836 | -20.1502 | 184.0955 | 1.3398 | 220.5682 | 109.418
17.0779 | 218.8289 | -20.0892 | 184.0322 | 1.3396 | 220.5037 | 109.4145
17.0802 | 218.9037 | -20.1502 | 184.1181 | 1.3398 | 220.602 | 109.4518
17.0826 | 218.8966 | -20.2722 | 184.2377 | 1.3396 | 220.7205 | 109.4483
17.0849 | 218.8898 | -20.2112 | 184.1745 | 1.3394 | 220.6561 | 109.4449
17.0873 | 218.8827 | -20.0892 | 184.0501 | 1.3392 | 220.5306 | 109.4414
17.0907 | 218.9541 | -20.3942 | 184.3789 | 1.3393 | 220.8712 | 109.477
17.0942 | 218.862 | -20.2112 | 184.1652 | 1.3385 | 220.6422 | 109.431
17.0966 | 218.8549 | -20.2112 | 184.1628 | 1.3383 | 220.6386 | 109.4274
17.0989 | 218.9297 | -19.9673 | 183.9439 | 1.3385 | 220.4321 | 109.4648
17.1013 | 218.9226 | -20.3942 | 184.3684 | 1.3383 | 220.8555 | 109.4613
17.1036 | 218.9157 | -20.3942 | 184.3661 | 1.3381 | 220.8521 | 109.4579
17.106 | 218.8271 | -20.3331 | 184.2755 | 1.3374 | 220.7466 | 109.4135
17.1083 | 218.9018 | -19.9063 | 183.8736 | 1.3376 | 220.3572 | 109.4509
17.1107 | 218.9968 | -20.0892 | 184.0881 | 1.338 | 220.5876 | 109.4984
17.113 | 218.9899 | -20.1502 | 184.1468 | 1.3378 | 220.6452 | 109.495
17.1154 | 218.9829 | -19.9673 | 183.9616 | 1.3376 | 220.4587 | 109.4914
17.1189 | 218.9724 | -20.1502 | 184.141 | 1.3372 | 220.6364 | 109.4862
17.1212 | 218.9655 | -20.2722 | 184.2607 | 1.337 | 220.755 | 109.4828
17.1224 | 218.8601 | -19.9673 | 183.9207 | 1.3363 | 220.3973 | 109.43
17.1259 | 218.8496 | -20.2722 | 184.2221 | 1.336 | 220.697 | 109.4248
17.1283 | 218.9445 | -20.0892 | 184.0707 | 1.3363 | 220.5615 | 109.4723
17.1306 | 218.8357 | -20.0892 | 184.0344 | 1.3355 | 220.507 | 109.4178
17.133 | 218.9306 | -20.0892 | 184.0661 | 1.3359 | 220.5545 | 109.4653
17.1353 | 218.8217 | -19.9063 | 183.8469 | 1.3351 | 220.3172 | 109.4109
17.1377 | 218.8147 | -19.9063 | 183.8445 | 1.3348 | 220.3136 | 109.4073
17.14 | 218.9098 | -19.6624 | 183.6323 | 1.3352 | 220.1173 | 109.4549
17.1424 | 218.9027 | -19.7844 | 183.752 | 1.335 | 220.2358 | 109.4514
17.1447 | 218.8959 | -19.8453 | 183.8106 | 1.3348 | 220.2932 | 109.4479
17.147 | 218.8888 | -19.7234 | 183.6863 | 1.3345 | 220.1678 | 109.4444
17.1494 | 218.8819 | -19.7844 | 183.745 | 1.3343 | 220.2254 | 109.441
17.1517 | 218.8749 | -19.8453 | 184.8036 | 1.3341 | 221.2827 | 109.4374
17.1541 | 218.9494 | -19.6014 | 183.5845 | 1.3343 | 220.0761 | 109.4747
17.1576 | 218.9391 | -19.7844 | 184.7641 | 1.334 | 221.2539 | 109.4695
17.16 | 218.8505 | -19.6624 | 183.6126 | 1.3333 | 220.0876 | 109.4252
17.1623 | 218.9252 | -20.0283 | 184.0034 | 1.3336 | 220.4909 | 109.4626
17.1635 | 218.9215 | -19.8453 | 183.8191 | 1.3334 | 220.3061 | 109.4608
17.167 | 218.9112 | -20.0892 | 184.0596 | 1.3331 | 220.5448 | 109.4556
17.1693 | 218.9857 | -19.9673 | 183.9625 | 1.3334 | 220.4602 | 109.4929
17.1716 | 218.9789 | -19.9673 | 183.9603 | 1.3332 | 220.4567 | 109.4894
17.174 | 218.8902 | -19.7234 | 183.6868 | 1.3324 | 220.1685 | 109.4451
17.1763 | 218.8834 | -19.9673 | 183.9284 | 1.3322 | 220.409 | 109.4417
17.1787 | 218.8763 | -19.7234 | 183.6822 | 1.332 | 220.1616 | 109.4382
17.1811 | 218.7877 | -19.6014 | 183.5306 | 1.3313 | 219.9952 | 109.3938
17.1834 | 218.8624 | -19.9063 | 183.8604 | 1.3316 | 220.3375 | 109.4312
17.1858 | 218.8553 | -19.6624 | 183.6142 | 1.3313 | 220.09 | 109.4276
17.1881 | 218.8484 | -19.6624 | 183.6119 | 1.3311 | 220.0866 | 109.4242
17.1905 | 218.7598 | -19.8453 | 183.7652 | 1.3304 | 220.2252 | 109.3799
17.1928 | 218.753 | -19.9063 | 183.824 | 1.3302 | 220.2828 | 109.3765
17.1952 | 218.7459 | -19.9673 | 183.8826 | 1.33 | 220.3403 | 109.373
17.1975 | 218.9021 | -19.4185 | 183.3859 | 1.3307 | 219.8696 | 109.4511
17.1998 | 218.895 | -19.7234 | 183.6884 | 1.3305 | 220.1709 | 109.4475
17.2022 | 218.8066 | -19.6014 | 183.5369 | 1.3298 | 220.0047 | 109.4033
17.2068 | 218.8742 | -19.7234 | 183.6815 | 1.3298 | 220.1605 | 109.4371
17.2092 | 218.8672 | -19.7844 | 183.7401 | 1.3296 | 220.218 | 109.4336
17.2115 | 218.7788 | -19.6014 | 183.5277 | 1.3289 | 219.9908 | 109.3894
17.2128 | 218.7751 | -19.7844 | 183.7094 | 1.3288 | 220.172 | 109.3876
17.2162 | 218.8464 | -19.5405 | 183.4893 | 1.3289 | 219.9637 | 109.4232
17.2186 | 218.7578 | -19.9063 | 183.8256 | 1.3282 | 220.2852 | 109.3789
17.2209 | 218.8324 | -19.8453 | 183.7894 | 1.3285 | 220.2615 | 109.4162
17.2233 | 218.8254 | -19.6624 | 184.6042 | 1.3283 | 221.0751 | 109.4127
17.2256 | 218.8185 | -19.9673 | 183.9068 | 1.328 | 220.3766 | 109.4093
17.228 | 218.9133 | -19.6624 | 183.6335 | 1.3284 | 220.1191 | 109.4567
17.2304 | 218.9062 | -19.7844 | 183.7531 | 1.3282 | 220.2375 | 109.4531
17.2327 | 218.8994 | -19.7844 | 183.7509 | 1.328 | 220.2341 | 109.4497
17.235 | 218.8923 | -19.9063 | 183.8704 | 1.3277 | 220.3524 | 109.4461
17.2374 | 218.8854 | -19.6014 | 183.5632 | 1.3275 | 220.0441 | 109.4427
17.2397 | 218.8783 | -19.9063 | 183.8657 | 1.3273 | 220.3455 | 109.4392
17.242 | 218.8715 | -19.9673 | 183.9245 | 1.3271 | 220.403 | 109.4357
17.2444 | 218.7625 | -19.7844 | 183.7052 | 1.3263 | 220.1657 | 109.3813
17.2467 | 218.7557 | -19.7844 | 183.703 | 1.3261 | 220.1622 | 109.3778
17.2491 | 218.7486 | -19.9063 | 183.8225 | 1.3258 | 220.2806 | 109.3743
17.2514 | 218.7418 | -19.8453 | 183.7592 | 1.3256 | 220.2162 | 109.3709
17.2538 | 218.7347 | -19.7234 | 183.635 | 1.3254 | 220.0907 | 109.3673
17.2561 | 218.8297 | -19.8453 | 183.7885 | 1.3258 | 220.2601 | 109.4148
17.2585 | 218.8226 | -19.4795 | 184.4204 | 1.3255 | 220.8908 | 109.4113
17.2608 | 218.8972 | -19.6624 | 183.6281 | 1.3258 | 220.111 | 109.4486
17.2632 | 218.8901 | -19.4795 | 183.4429 | 1.3256 | 219.9246 | 109.4451
17.2655 | 218.8832 | -19.6624 | 183.6235 | 1.3254 | 220.104 | 109.4416
17.2679 | 218.7947 | -19.6014 | 183.533 | 1.3247 | 219.9987 | 109.3973
17.2702 | 218.7878 | -19.7234 | 183.6527 | 1.3244 | 220.1173 | 109.3939
17.2726 | 218.8622 | -19.5405 | 183.4946 | 1.3247 | 219.9716 | 109.4311
17.2749 | 218.7739 | -19.6624 | 184.587 | 1.324 | 221.0493 | 109.3869
17.2772 | 218.7668 | -19.8453 | 184.7676 | 1.3238 | 221.2287 | 109.3834
17.2796 | 218.76 | -19.8453 | 183.7653 | 1.3236 | 220.2253 | 109.38
17.2819 | 218.8343 | -19.7844 | 183.7292 | 1.3238 | 220.2016 | 109.4172
17.2855 | 218.9053 | -19.7234 | 183.6918 | 1.3239 | 220.176 | 109.4526
17.2878 | 218.8984 | -19.6624 | 183.6285 | 1.3237 | 220.1116 | 109.4492
17.289 | 218.8133 | -19.7844 | 183.7222 | 1.3231 | 220.191 | 109.4066
17.2913 | 218.8879 | -19.6624 | 183.625 | 1.3234 | 220.1063 | 109.4439
17.2937 | 218.8808 | -19.6014 | 183.5617 | 1.3232 | 220.0418 | 109.4404
17.296 | 218.7925 | -19.9063 | 183.8371 | 1.3225 | 220.3025 | 109.3962
17.2995 | 218.782 | -19.8453 | 183.7726 | 1.3222 | 220.2363 | 109.391
17.3018 | 218.7751 | -19.5405 | 183.4655 | 1.3219 | 219.9281 | 109.3876
17.3031 | 218.69 | -20.0283 | 183.925 | 1.3214 | 220.3733 | 109.345
17.3065 | 218.7612 | -19.9673 | 183.8877 | 1.3215 | 220.3479 | 109.3806
17.3089 | 218.7541 | -19.6624 | 183.5804 | 1.3213 | 220.0394 | 109.377
17.3113 | 218.747 | -19.9673 | 183.883 | 1.3211 | 220.3408 | 109.3735
17.3124 | 218.825 | -19.8453 | 183.787 | 1.3214 | 220.2578 | 109.4125
17.3171 | 218.9128 | -20.0283 | 183.9992 | 1.3216 | 220.4847 | 109.4564
17.3194 | 218.8042 | -20.1502 | 184.0849 | 1.3208 | 220.5523 | 109.4021
17.3218 | 218.8989 | -19.9063 | 183.8726 | 1.3211 | 220.3557 | 109.4494
17.3241 | 218.892 | -20.0283 | 183.9923 | 1.3209 | 220.4743 | 109.446
17.3277 | 218.7797 | -20.0283 | 183.9549 | 1.32 | 220.4182 | 109.3899
17.33 | 218.8744 | -20.0892 | 184.0473 | 1.3204 | 220.5264 | 109.4372
17.3324 | 218.8675 | -20.2112 | 184.167 | 1.3201 | 220.645 | 109.4338
17.3347 | 218.8604 | -20.0892 | 184.0427 | 1.3199 | 220.5194 | 109.4302
17.337 | 218.8535 | -20.1502 | 184.1014 | 1.3197 | 220.577 | 109.4268
17.3394 | 218.9279 | -20.2112 | 184.1872 | 1.32 | 220.6751 | 109.4639
17.3417 | 218.8396 | -19.9673 | 183.9138 | 1.3193 | 220.3871 | 109.4198
17.3441 | 218.8325 | -20.0283 | 183.9725 | 1.3191 | 220.4446 | 109.4163
17.3464 | 218.8256 | -20.2112 | 184.1531 | 1.3188 | 220.624 | 109.4128
17.3488 | 218.7168 | -20.4551 | 184.3607 | 1.318 | 220.8135 | 109.3584
17.3511 | 218.8117 | -20.2112 | 185.1484 | 1.3184 | 221.617 | 109.4058
17.3535 | 218.8046 | -20.3331 | 184.268 | 1.3182 | 220.7354 | 109.4023
17.3558 | 218.7977 | -19.9673 | 183.8999 | 1.318 | 220.3662 | 109.3989
17.3593 | 218.8686 | -19.9063 | 183.8625 | 1.3181 | 220.3406 | 109.4343
17.3617 | 218.8615 | -19.8453 | 183.7991 | 1.3179 | 220.276 | 109.4307
17.364 | 218.7732 | -19.9063 | 183.8307 | 1.3172 | 220.2929 | 109.3866
17.3664 | 218.7662 | -19.8453 | 183.7674 | 1.317 | 220.2284 | 109.3831
17.3687 | 218.8407 | -20.0283 | 183.9752 | 1.3172 | 220.4486 | 109.4203
17.3711 | 218.8336 | -19.7844 | 183.7289 | 1.317 | 220.2012 | 109.4168
17.3734 | 218.9081 | -19.9063 | 183.8757 | 1.3173 | 220.3603 | 109.454
17.3758 | 218.8196 | -20.1502 | 184.0901 | 1.3166 | 220.56 | 109.4098
17.3781 | 218.8127 | -19.9063 | 183.8439 | 1.3164 | 220.3127 | 109.4064
17.3805 | 218.887 | -20.0283 | 183.9906 | 1.3166 | 220.4718 | 109.4435
17.3828 | 218.8801 | -19.9063 | 183.8663 | 1.3164 | 220.3464 | 109.4401
17.3852 | 218.7917 | -19.9063 | 183.8369 | 1.3157 | 220.3021 | 109.3958
17.3875 | 218.8659 | -19.9673 | 183.9226 | 1.3159 | 220.4003 | 109.433
17.391 | 218.8556 | -20.0283 | 183.9802 | 1.3156 | 220.4561 | 109.4278
17.3934 | 218.8485 | -20.1502 | 184.0997 | 1.3154 | 220.5745 | 109.4243
17.3957 | 218.8417 | -20.3331 | 184.2803 | 1.3152 | 220.7539 | 109.4208
17.3981 | 218.8346 | -20.2112 | 185.1561 | 1.315 | 221.6285 | 109.4173
17.4004 | 218.8277 | -20.2112 | 185.1538 | 1.3148 | 221.6251 | 109.4139
17.4028 | 218.9223 | -20.0892 | 184.0633 | 1.3151 | 220.5503 | 109.4611
17.4051 | 218.8137 | -20.0283 | 183.9662 | 1.3143 | 220.4352 | 109.4069
17.4074 | 218.8066 | -20.2722 | 184.2077 | 1.3141 | 220.6755 | 109.4033
17.4097 | 218.7998 | -19.9673 | 183.9006 | 1.3139 | 220.3672 | 109.3999
17.4121 | 218.7927 | -19.7844 | 183.7153 | 1.3137 | 220.1807 | 109.3963
17.4144 | 218.7858 | -20.0283 | 183.9569 | 1.3135 | 220.4212 | 109.3929
17.4168 | 218.8804 | -19.9673 | 183.9274 | 1.3138 | 220.4075 | 109.4402
17.4192 | 218.8733 | -20.0892 | 184.047 | 1.3136 | 220.5258 | 109.4366
17.4215 | 218.8664 | -19.9673 | 183.9228 | 1.3134 | 220.4005 | 109.4332
17.425 | 218.8559 | -20.2722 | 184.2242 | 1.3131 | 220.7001 | 109.4279
17.4286 | 218.8453 | -20.4551 | 184.4035 | 1.3127 | 220.8778 | 109.4227
17.4309 | 218.8384 | -20.2722 | 184.2183 | 1.3125 | 220.6914 | 109.4192
17.4333 | 218.9127 | -20.3942 | 184.3651 | 1.3128 | 220.8505 | 109.4563
17.4356 | 218.8245 | -20.5161 | 184.4576 | 1.3121 | 220.9283 | 109.4122
17.438 | 218.8174 | -20.3331 | 184.2722 | 1.3119 | 220.7418 | 109.4087
17.4403 | 218.8918 | -20.4551 | 184.419 | 1.3121 | 220.901 | 109.4459
17.4438 | 218.8813 | -20.821 | 184.7814 | 1.3118 | 221.2616 | 109.4406
17.4449 | 218.8778 | -21.0039 | 184.9632 | 1.3117 | 221.4428 | 109.4389
17.4485 | 218.8673 | -20.9429 | 184.8987 | 1.3114 | 221.3765 | 109.4336
17.4509 | 218.8602 | -20.882 | 184.8354 | 1.3111 | 221.3121 | 109.4301
17.4532 | 218.8533 | -20.9429 | 184.894 | 1.3109 | 221.3696 | 109.4267
17.4556 | 218.7649 | -20.76 | 184.6816 | 1.3102 | 221.1425 | 109.3825
17.4579 | 218.8393 | -20.882 | 184.8284 | 1.3105 | 221.3017 | 109.4197
17.4614 | 218.9101 | -20.76 | 184.73 | 1.3106 | 221.215 | 109.455
17.4637 | 219.0048 | -20.882 | 184.8836 | 1.311 | 221.3844 | 109.5024
17.4661 | 218.8961 | -21.1868 | 185.1522 | 1.3102 | 221.6348 | 109.448
17.4685 | 218.889 | -21.0649 | 185.0279 | 1.31 | 221.5094 | 109.4445
17.4719 | 218.8787 | -20.9429 | 184.9025 | 1.3097 | 221.3822 | 109.4393
17.4743 | 218.8716 | -21.1259 | 185.0831 | 1.3094 | 221.5617 | 109.4358
17.4766 | 218.7834 | -21.3088 | 185.2366 | 1.3088 | 221.7005 | 109.3917
17.479 | 218.7763 | -21.0039 | 184.9293 | 1.3085 | 221.3921 | 109.3882
17.4813 | 218.7695 | -21.1868 | 185.11 | 1.3083 | 221.5715 | 109.3847
17.4837 | 218.7624 | -21.0649 | 184.9857 | 1.3081 | 221.4461 | 109.3812
17.486 | 218.7555 | -21.0039 | 184.9224 | 1.3079 | 221.3816 | 109.3777
17.4895 | 218.8262 | -21.0039 | 184.946 | 1.308 | 221.417 | 109.4131
17.4919 | 218.8191 | -20.821 | 184.7607 | 1.3078 | 221.2305 | 109.4095
17.4942 | 218.8122 | -20.821 | 184.7584 | 1.3076 | 221.2271 | 109.4061
17.4966 | 218.8051 | -21.0039 | 184.9389 | 1.3074 | 221.4065 | 109.4026
17.4989 | 218.7982 | -20.9429 | 184.8756 | 1.3072 | 221.342 | 109.3991
17.5013 | 218.7911 | -21.0039 | 184.9343 | 1.307 | 221.3995 | 109.3956
17.5036 | 218.7843 | -21.0039 | 184.932 | 1.3068 | 221.396 | 109.3921
17.506 | 218.7772 | -20.9429 | 184.8686 | 1.3065 | 221.3315 | 109.3886
17.5095 | 218.8681 | -20.9429 | 184.8989 | 1.3068 | 221.377 | 109.4341
17.5118 | 218.8613 | -21.0039 | 184.9577 | 1.3066 | 221.4345 | 109.4306
17.5142 | 218.7526 | -20.882 | 184.7995 | 1.3058 | 221.2583 | 109.3763
17.5165 | 218.7458 | -21.0039 | 184.9192 | 1.3056 | 221.3768 | 109.3729
17.5189 | 218.8402 | -20.9429 | 184.8896 | 1.3059 | 221.363 | 109.4201
17.5212 | 218.8333 | -20.76 | 184.7044 | 1.3057 | 221.1766 | 109.4166
17.5247 | 218.8227 | -20.9429 | 184.8838 | 1.3054 | 221.3543 | 109.4114
17.5271 | 218.8156 | -20.76 | 184.6985 | 1.3052 | 221.1678 | 109.4078
17.5294 | 218.8088 | -20.699 | 184.6353 | 1.305 | 221.1034 | 109.4044
17.5318 | 218.8017 | -20.3331 | 184.267 | 1.3048 | 220.7339 | 109.4008
17.5341 | 218.7948 | -20.5771 | 184.5087 | 1.3045 | 220.9745 | 109.3974
17.5365 | 218.6862 | -20.5161 | 184.4115 | 1.3037 | 220.8592 | 109.3431
17.5399 | 218.7773 | -20.76 | 184.6858 | 1.304 | 221.1487 | 109.3887
17.5423 | 218.7702 | -20.5771 | 184.5005 | 1.3038 | 220.9622 | 109.3851
17.5446 | 218.6619 | -20.5771 | 184.4644 | 1.303 | 220.908 | 109.3309
17.547 | 218.7563 | -20.5161 | 184.4349 | 1.3034 | 220.8942 | 109.3781
17.5494 | 218.7492 | -20.4551 | 184.3715 | 1.3031 | 220.8297 | 109.3746
17.5517 | 218.7423 | -20.6381 | 184.5522 | 1.3029 | 221.0092 | 109.3711
17.5541 | 218.8164 | -20.699 | 184.6378 | 1.3032 | 221.1072 | 109.4082
17.5564 | 218.8095 | -20.699 | 184.6355 | 1.303 | 221.1037 | 109.4047
17.5588 | 218.8024 | -20.699 | 185.6331 | 1.3028 | 222.1002 | 109.4012
17.5611 | 218.7955 | -20.699 | 185.6308 | 1.3025 | 222.0967 | 109.3977
17.5635 | 218.7884 | -20.5161 | 184.4456 | 1.3023 | 220.9103 | 109.3942
17.5658 | 218.7003 | -20.3942 | 184.2943 | 1.3017 | 220.7444 | 109.3502
17.5681 | 218.8556 | -20.4551 | 184.407 | 1.3024 | 220.8829 | 109.4278
17.5705 | 218.7675 | -20.2722 | 184.1947 | 1.3017 | 220.6559 | 109.3837
17.5728 | 218.7604 | -20.5161 | 184.4362 | 1.3015 | 220.8963 | 109.3802
17.5764 | 218.7498 | -20.5161 | 184.4327 | 1.3011 | 220.891 | 109.3749
17.5787 | 218.743 | -20.5771 | 184.4914 | 1.3009 | 220.9486 | 109.3715
17.5811 | 218.817 | -20.5161 | 185.4551 | 1.3012 | 221.9246 | 109.4085
17.5834 | 218.8101 | -20.3942 | 184.3309 | 1.301 | 220.7993 | 109.4051
17.5857 | 218.803 | -20.4551 | 184.3894 | 1.3008 | 220.8566 | 109.4015
17.5881 | 218.7961 | -20.3942 | 184.3262 | 1.3005 | 220.7923 | 109.3981
17.5904 | 218.7079 | -20.3942 | 184.2968 | 1.2999 | 220.7481 | 109.3539
17.5927 | 218.701 | -20.4551 | 185.3554 | 1.2997 | 221.8056 | 109.3505
17.5951 | 218.6939 | -20.6381 | 185.5361 | 1.2994 | 221.985 | 109.3469
17.5974 | 218.687 | -20.4551 | 184.3508 | 1.2992 | 220.7986 | 109.3435
17.5998 | 218.6799 | -20.5771 | 184.4704 | 1.299 | 220.917 | 109.3399
17.6021 | 218.673 | -20.3942 | 184.2852 | 1.2988 | 220.7307 | 109.3365
17.6033 | 218.6694 | -20.5771 | 184.4669 | 1.2987 | 220.9118 | 109.3347
17.6057 | 218.7436 | -20.5161 | 184.4306 | 1.2989 | 220.8879 | 109.3718
17.6092 | 218.8345 | -20.2722 | 184.217 | 1.2992 | 220.6894 | 109.4172
17.6115 | 218.7262 | -20.3331 | 184.2418 | 1.2984 | 220.6962 | 109.3631
17.6139 | 218.8204 | -20.3942 | 184.3343 | 1.2988 | 220.8044 | 109.4102
17.6162 | 218.8136 | -20.4551 | 184.393 | 1.2986 | 220.8619 | 109.4068
17.6186 | 218.7051 | -20.4551 | 184.3568 | 1.2978 | 220.8076 | 109.3525
17.6209 | 218.6982 | -20.2722 | 184.1716 | 1.2976 | 220.6213 | 109.3491
17.6233 | 218.6911 | -20.3331 | 184.2301 | 1.2974 | 220.6786 | 109.3455
17.6256 | 218.7856 | -20.2722 | 184.2007 | 1.2977 | 220.665 | 109.3928
17.6279 | 218.7784 | -20.3331 | 185.2592 | 1.2975 | 221.7223 | 109.3892
17.6315 | 218.7679 | -20.3331 | 184.2557 | 1.2972 | 220.717 | 109.3839
17.6338 | 218.761 | -20.2112 | 184.1315 | 1.297 | 220.5917 | 109.3805
17.6362 | 218.7539 | -20.4551 | 184.3731 | 1.2968 | 220.832 | 109.3769
17.6385 | 218.9092 | -20.2112 | 184.1809 | 1.2975 | 220.6658 | 109.4546
17.6409 | 218.9021 | -20.4551 | 185.4225 | 1.2973 | 221.9061 | 109.451
17.6432 | 218.8952 | -20.5771 | 184.5422 | 1.297 | 221.0247 | 109.4476
17.6467 | 218.8846 | -20.5771 | 184.5386 | 1.2967 | 221.0194 | 109.4423
17.6491 | 218.8775 | -20.76 | 184.7192 | 1.2965 | 221.1988 | 109.4388
17.6525 | 218.705 | -20.882 | 184.7837 | 1.2953 | 221.2345 | 109.3525
17.6549 | 218.6979 | -20.5161 | 184.4154 | 1.2951 | 220.865 | 109.3489
17.6573 | 218.6908 | -20.6381 | 184.535 | 1.2949 | 220.9835 | 109.3454
17.6596 | 218.6839 | -20.4551 | 184.3497 | 1.2946 | 220.797 | 109.3419
17.662 | 218.6768 | -20.5771 | 184.4694 | 1.2944 | 220.9155 | 109.3384
17.6643 | 218.6699 | -20.5161 | 184.4061 | 1.2942 | 220.851 | 109.3349
17.6678 | 218.6593 | -20.4551 | 184.3415 | 1.2939 | 220.7848 | 109.3297
17.6701 | 218.8146 | -20.5161 | 184.4543 | 1.2946 | 220.9234 | 109.4073
17.6725 | 218.8075 | -20.4551 | 184.3909 | 1.2944 | 220.8588 | 109.4037
17.6748 | 218.8006 | -20.4551 | 184.3886 | 1.2942 | 220.8554 | 109.4003
17.6772 | 218.7934 | -20.2722 | 184.2033 | 1.294 | 220.6689 | 109.3967
17.6795 | 218.7866 | -20.5161 | 184.445 | 1.2938 | 220.9094 | 109.3933
17.6819 | 218.6173 | -20.3331 | 184.2055 | 1.2926 | 220.6418 | 109.3087
17.6843 | 218.7723 | -20.5161 | 184.4402 | 1.2933 | 220.9023 | 109.3862
17.6877 | 218.762 | -20.699 | 184.6197 | 1.293 | 221.08 | 109.381
17.6901 | 218.8562 | -20.4551 | 184.4072 | 1.2934 | 220.8832 | 109.4281
17.6924 | 218.748 | -20.5161 | 184.4321 | 1.2926 | 220.8901 | 109.374
17.6948 | 218.8422 | -20.3942 | 185.3416 | 1.293 | 221.8153 | 109.4211
17.6971 | 218.734 | -20.5771 | 184.4884 | 1.2922 | 220.9441 | 109.367
17.6995 | 218.8281 | -20.4551 | 184.3978 | 1.2925 | 220.8692 | 109.4141
17.7018 | 218.8212 | -20.6381 | 184.5785 | 1.2923 | 221.0487 | 109.4106
17.7053 | 218.7094 | -20.699 | 184.6021 | 1.2914 | 221.0537 | 109.3547
17.7077 | 218.8036 | -20.76 | 184.6945 | 1.2918 | 221.1618 | 109.4018
17.7089 | 218.8001 | -20.6381 | 184.5715 | 1.2917 | 221.0382 | 109.4001
17.7124 | 218.7895 | -20.699 | 184.6288 | 1.2914 | 221.0938 | 109.3948
17.7147 | 218.7826 | -20.2722 | 184.1997 | 1.2912 | 220.6635 | 109.3913
17.7171 | 218.7755 | -20.4551 | 184.3803 | 1.291 | 220.8429 | 109.3878
17.7194 | 218.6674 | -20.5161 | 184.4052 | 1.2902 | 220.8498 | 109.3337
17.7218 | 218.6602 | -20.5771 | 184.4638 | 1.29 | 220.9072 | 109.3301
17.7241 | 218.7546 | -20.5771 | 184.4953 | 1.2903 | 220.9544 | 109.3773
17.7265 | 218.6462 | -20.4551 | 184.3372 | 1.2895 | 220.7782 | 109.3231
17.7288 | 218.8216 | -20.76 | 185.7005 | 1.2904 | 222.1708 | 109.4108
17.7323 | 218.811 | -20.4551 | 184.3921 | 1.2901 | 220.8606 | 109.4055
17.7347 | 218.8039 | -20.76 | 184.6946 | 1.2898 | 221.162 | 109.402
17.737 | 218.797 | -20.76 | 184.6923 | 1.2896 | 221.1585 | 109.3985
17.7394 | 218.8709 | -20.4551 | 184.4121 | 1.2899 | 220.8905 | 109.4354
17.7417 | 218.783 | -20.6381 | 184.5658 | 1.2892 | 221.0296 | 109.3915
17.7441 | 218.7759 | -20.5161 | 184.4414 | 1.289 | 220.904 | 109.3879
17.7476 | 218.7653 | -20.6381 | 185.5599 | 1.2887 | 222.0208 | 109.3827
17.7488 | 218.7619 | -20.5161 | 184.4367 | 1.2886 | 220.897 | 109.3809
17.7523 | 218.7513 | -20.6381 | 184.5552 | 1.2883 | 221.0137 | 109.3756
17.7546 | 218.7444 | -20.5161 | 184.4309 | 1.2881 | 220.8883 | 109.3722
17.757 | 218.7373 | -20.6381 | 184.5505 | 1.2878 | 221.0067 | 109.3686
17.7593 | 218.8113 | -20.5161 | 184.4532 | 1.2881 | 220.9218 | 109.4057
17.7617 | 218.8042 | -20.5771 | 184.5118 | 1.2879 | 220.9792 | 109.4021
17.7652 | 218.7937 | -20.3942 | 184.3254 | 1.2876 | 220.791 | 109.3968
17.7675 | 218.7058 | -20.3942 | 184.2961 | 1.2869 | 220.7471 | 109.3529
17.7699 | 218.7796 | -20.3331 | 184.2596 | 1.2871 | 220.7229 | 109.3898
17.7722 | 218.7727 | -20.6381 | 184.5623 | 1.2869 | 221.0245 | 109.3864
17.7746 | 218.6846 | -20.3942 | 184.2891 | 1.2863 | 220.7365 | 109.3423
17.7769 | 218.7587 | -20.5771 | 184.4967 | 1.2865 | 220.9564 | 109.3793
17.7804 | 218.7481 | -20.3942 | 184.3102 | 1.2862 | 220.7683 | 109.3741
17.7827 | 218.6603 | -20.5161 | 184.4029 | 1.2855 | 220.8462 | 109.3301
17.7851 | 218.7341 | -20.5161 | 184.4275 | 1.2858 | 220.8832 | 109.3671
17.7875 | 218.727 | -20.6381 | 184.5471 | 1.2856 | 221.0016 | 109.3635
17.7898 | 218.8213 | -20.699 | 184.6394 | 1.2859 | 221.1096 | 109.4106
17.7922 | 218.8141 | -20.76 | 184.698 | 1.2857 | 221.1671 | 109.4071
17.7945 | 218.8072 | -20.5771 | 184.5128 | 1.2855 | 220.9807 | 109.4036
17.7969 | 218.8001 | -20.821 | 184.7544 | 1.2853 | 221.2211 | 109.4001
17.8003 | 218.7897 | -21.0039 | 184.9338 | 1.285 | 221.3988 | 109.3949
17.8027 | 218.7826 | -21.3698 | 185.2973 | 1.2848 | 221.7611 | 109.3913
17.805 | 218.7757 | -21.1868 | 185.112 | 1.2846 | 221.5747 | 109.3879
17.8074 | 218.8495 | -21.1868 | 185.1366 | 1.2848 | 221.6116 | 109.4248
17.8097 | 218.7617 | -21.3698 | 185.2904 | 1.2842 | 221.7506 | 109.3808
17.8132 | 218.7511 | -21.0649 | 184.9819 | 1.2839 | 221.4405 | 109.3756
17.8156 | 218.744 | -21.1259 | 185.0406 | 1.2836 | 221.4979 | 109.372
17.8179 | 218.7371 | -21.1868 | 185.0992 | 1.2834 | 221.5553 | 109.3685
17.8203 | 218.8109 | -21.1259 | 185.0629 | 1.2837 | 221.5313 | 109.4054
17.8226 | 218.723 | -21.1868 | 185.0945 | 1.283 | 221.5483 | 109.3615
17.825 | 218.7968 | -21.1868 | 185.1191 | 1.2833 | 221.5852 | 109.3984
17.8285 | 218.7053 | -21.4307 | 185.3325 | 1.2825 | 221.7834 | 109.3527
17.8308 | 218.6984 | -21.4307 | 185.3302 | 1.2823 | 221.7799 | 109.3492
17.8332 | 218.6913 | -21.3088 | 185.2059 | 1.2821 | 221.6545 | 109.3457
17.8355 | 218.6844 | -21.1868 | 185.0816 | 1.2819 | 221.529 | 109.3422
17.8379 | 218.7582 | -21.3698 | 185.2892 | 1.2821 | 221.7489 | 109.3791
17.8402 | 218.6704 | -21.2478 | 185.1379 | 1.2815 | 221.583 | 109.3352
17.8426 | 218.7441 | -21.3088 | 185.2235 | 1.2817 | 221.6809 | 109.3721
17.8449 | 218.7372 | -21.3698 | 185.2822 | 1.2815 | 221.7384 | 109.3686
17.8473 | 218.7301 | -21.4917 | 185.4017 | 1.2813 | 221.8568 | 109.3651
17.8508 | 218.8004 | -21.3088 | 185.2423 | 1.2814 | 221.709 | 109.4002
17.8531 | 218.7935 | -21.1868 | 185.118 | 1.2812 | 221.5836 | 109.3968
17.8555 | 218.7864 | -21.2478 | 185.1766 | 1.281 | 221.641 | 109.3932
17.8578 | 218.6986 | -21.3698 | 185.2693 | 1.2804 | 221.7191 | 109.3493
17.8602 | 218.6915 | -21.2478 | 185.145 | 1.2801 | 221.5935 | 109.3457
17.8625 | 218.6846 | -21.2478 | 185.1427 | 1.2799 | 221.5901 | 109.3423
17.8649 | 218.6774 | -21.1259 | 185.0184 | 1.2797 | 221.4646 | 109.3387
17.8684 | 218.7477 | -21.4307 | 185.3466 | 1.2799 | 221.8046 | 109.3739
17.8707 | 218.6599 | -21.0649 | 184.9515 | 1.2792 | 221.3949 | 109.33
17.8731 | 218.6528 | -21.1868 | 185.0711 | 1.279 | 221.5132 | 109.3264
17.8766 | 218.7233 | -21.3088 | 185.2166 | 1.2792 | 221.6705 | 109.3617
17.879 | 218.7162 | -21.0039 | 184.9093 | 1.2789 | 221.362 | 109.3581
17.8825 | 218.8067 | -21.1259 | 185.0615 | 1.2792 | 221.5292 | 109.4033
17.8848 | 218.7998 | -21.2478 | 185.1811 | 1.279 | 221.6477 | 109.3999
17.8872 | 218.6916 | -21.3088 | 185.206 | 1.2782 | 221.6546 | 109.3458
17.8895 | 218.6846 | -21.3698 | 185.2647 | 1.278 | 221.7121 | 109.3423
17.8919 | 218.6775 | -21.1868 | 185.0793 | 1.2778 | 221.5256 | 109.3388
17.8942 | 218.5898 | -21.2478 | 185.1111 | 1.2771 | 221.5427 | 109.2949
17.8966 | 218.6635 | -21.2478 | 185.1356 | 1.2774 | 221.5795 | 109.3317
17.8989 | 218.6566 | -21.4307 | 185.3162 | 1.2772 | 221.759 | 109.3283
17.9012 | 218.6494 | -21.6136 | 185.4967 | 1.277 | 221.9383 | 109.3247
17.9036 | 218.6425 | -21.3698 | 185.2506 | 1.2768 | 221.6911 | 109.3213
17.9059 | 218.6354 | -21.4307 | 185.3092 | 1.2766 | 221.7484 | 109.3177
17.9095 | 218.6248 | -21.4917 | 185.3666 | 1.2763 | 221.8041 | 109.3124
17.9118 | 218.7998 | -21.1868 | 185.1201 | 1.2771 | 221.5867 | 109.3999
17.9129 | 218.7155 | -21.0039 | 184.9091 | 1.2765 | 221.3616 | 109.3577
17.9153 | 218.7083 | -20.9429 | 184.8457 | 1.2763 | 221.2971 | 109.3542
17.9188 | 218.7786 | -21.2478 | 185.174 | 1.2764 | 221.6371 | 109.3893
17.9212 | 218.7717 | -21.0649 | 184.9888 | 1.2762 | 221.4507 | 109.3858
17.9235 | 218.7645 | -20.821 | 184.7425 | 1.276 | 221.2033 | 109.3823
17.9258 | 218.7576 | -21.0649 | 184.9841 | 1.2758 | 221.4437 | 109.3788
17.9282 | 218.6697 | -21.0039 | 184.8938 | 1.2752 | 221.3387 | 109.3348
17.9305 | 218.6628 | -21.1259 | 185.0135 | 1.275 | 221.4573 | 109.3314
17.9329 | 218.6556 | -21.1259 | 185.0111 | 1.2748 | 221.4537 | 109.3278
17.9352 | 218.6487 | -21.1259 | 185.0088 | 1.2746 | 221.4503 | 109.3244
17.9376 | 218.6416 | -21.1259 | 185.0064 | 1.2743 | 221.4467 | 109.3208
17.9399 | 218.7155 | -21.1259 | 185.0311 | 1.2746 | 221.4836 | 109.3577
17.9423 | 218.6275 | -21.1259 | 186.0017 | 1.2739 | 222.4397 | 109.3138
17.9447 | 218.6204 | -20.821 | 184.6945 | 1.2737 | 221.1312 | 109.3102
17.947 | 218.6943 | -20.76 | 184.6581 | 1.274 | 221.1071 | 109.3471
17.9494 | 218.6871 | -20.699 | 184.5947 | 1.2738 | 221.0426 | 109.3436
17.9528 | 218.596 | -20.9429 | 184.8082 | 1.273 | 221.2409 | 109.298
17.9552 | 218.5889 | -20.76 | 185.623 | 1.2728 | 222.0544 | 109.2944
17.9564 | 218.6662 | -20.882 | 184.7707 | 1.2731 | 221.2151 | 109.3331
17.9599 | 218.6556 | -20.9429 | 184.8281 | 1.2728 | 221.2707 | 109.3278
17.9622 | 218.5679 | -21.0039 | 185.8599 | 1.2722 | 222.2878 | 109.2839
17.9634 | 218.645 | -20.699 | 184.5807 | 1.2725 | 221.0215 | 109.3225
17.9669 | 218.6346 | -20.9429 | 185.8211 | 1.2722 | 222.2602 | 109.3173
17.9693 | 218.6275 | -21.0039 | 184.8797 | 1.272 | 221.3176 | 109.3137
17.9716 | 218.6204 | -20.882 | 185.7555 | 1.2718 | 222.1922 | 109.3102
17.974 | 218.6134 | -21.0649 | 184.936 | 1.2716 | 221.3716 | 109.3067
17.9763 | 218.6871 | -21.0649 | 185.9606 | 1.2718 | 222.4084 | 109.3435
17.9786 | 218.6801 | -21.1259 | 185.0193 | 1.2716 | 221.466 | 109.3401
17.981 | 218.673 | -21.0649 | 184.9559 | 1.2714 | 221.4014 | 109.3365
17.9845 | 218.6626 | -21.1868 | 185.0743 | 1.2711 | 221.5181 | 109.3313
17.988 | 218.652 | -20.821 | 184.705 | 1.2708 | 221.147 | 109.326
17.9904 | 218.5641 | -20.9429 | 184.7976 | 1.2702 | 221.225 | 109.2821
17.9927 | 218.5572 | -20.821 | 184.6734 | 1.27 | 221.0996 | 109.2786
17.9951 | 218.6308 | -20.821 | 184.6979 | 1.2702 | 221.1364 | 109.3154
17.9974 | 218.6239 | -20.821 | 184.6956 | 1.27 | 221.133 | 109.312
17.9998 | 218.7177 | -20.821 | 184.7269 | 1.2704 | 221.1799 | 109.3589
18.0021 | 218.7108 | -21.0649 | 184.9685 | 1.2702 | 221.4203 | 109.3554
18.0056 | 218.5993 | -21.0649 | 184.9313 | 1.2693 | 221.3645 | 109.2996
18.008 | 218.5921 | -21.0039 | 184.8679 | 1.2691 | 221.3 | 109.2961
18.0103 | 218.6861 | -21.1259 | 185.0213 | 1.2694 | 221.469 | 109.3431
18.0127 | 218.5781 | -21.0649 | 184.9243 | 1.2687 | 221.3539 | 109.289
18.015 | 218.6721 | -21.0039 | 184.8946 | 1.269 | 221.3399 | 109.336
18.0185 | 218.5606 | -20.821 | 185.6745 | 1.2682 | 222.1013 | 109.2803
18.0197 | 218.5571 | -20.882 | 184.7344 | 1.2681 | 221.1606 | 109.2786
18.0221 | 218.6509 | -21.1259 | 185.0095 | 1.2684 | 221.4513 | 109.3254
18.0256 | 218.6403 | -21.0039 | 184.884 | 1.2681 | 221.324 | 109.3201
18.0279 | 218.6334 | -21.1868 | 185.0646 | 1.2679 | 221.5035 | 109.3167
18.0303 | 218.7069 | -20.882 | 184.7843 | 1.2682 | 221.2355 | 109.3535
18.0326 | 218.6193 | -21.0649 | 184.938 | 1.2675 | 221.3745 | 109.3096
18.035 | 218.6122 | -21.1868 | 185.0575 | 1.2673 | 221.4929 | 109.3061
18.0373 | 218.6859 | -21.0039 | 185.8992 | 1.2675 | 222.3469 | 109.343
18.0397 | 218.6788 | -21.0039 | 184.8968 | 1.2673 | 221.3433 | 109.3394
18.042 | 218.6719 | -21.0039 | 185.8945 | 1.2671 | 222.3398 | 109.3359
18.0444 | 218.6647 | -21.0039 | 184.8921 | 1.2669 | 221.3363 | 109.3324
18.0478 | 218.6543 | -21.2478 | 185.1326 | 1.2666 | 221.575 | 109.3272
18.0502 | 218.5665 | -21.1868 | 185.0423 | 1.266 | 221.4701 | 109.2833
18.0526 | 218.5594 | -21.0649 | 184.918 | 1.2658 | 221.3446 | 109.2797
18.0549 | 218.5524 | -21.0649 | 184.9157 | 1.2656 | 221.3411 | 109.2762
18.0573 | 218.5453 | -21.2478 | 186.0962 | 1.2654 | 222.5205 | 109.2727
18.0596 | 218.6191 | -21.1868 | 185.0598 | 1.2656 | 221.4963 | 109.3095
18.062 | 218.6119 | -21.0649 | 184.9355 | 1.2654 | 221.3709 | 109.306
18.0643 | 218.5243 | -21.2478 | 185.0892 | 1.2648 | 221.51 | 109.2622
18.0678 | 218.5944 | -21.1259 | 184.9907 | 1.2649 | 221.4231 | 109.2972
18.0701 | 218.5875 | -21.3088 | 185.1713 | 1.2647 | 221.6025 | 109.2937
18.0713 | 218.5031 | -21.2478 | 185.0822 | 1.2641 | 221.4994 | 109.2516
18.0748 | 218.5734 | -21.0649 | 184.9227 | 1.2643 | 221.3516 | 109.2867
18.0772 | 218.5663 | -21.0039 | 184.8593 | 1.2641 | 221.287 | 109.2831
18.0796 | 218.4785 | -21.1868 | 185.013 | 1.2634 | 221.426 | 109.2392
18.0819 | 218.4715 | -21.1868 | 185.0106 | 1.2632 | 221.4226 | 109.2358
18.0842 | 218.5451 | -20.9429 | 184.7913 | 1.2635 | 221.2154 | 109.2725
18.0866 | 218.5381 | -20.882 | 184.728 | 1.2633 | 221.1511 | 109.2691
18.0889 | 218.6318 | -21.1868 | 185.0641 | 1.2636 | 221.5027 | 109.3159
18.0924 | 218.5206 | -21.0039 | 184.8441 | 1.2628 | 221.2642 | 109.2603
18.0948 | 218.5135 | -21.0649 | 184.9027 | 1.2626 | 221.3216 | 109.2567
18.0983 | 218.5029 | -21.0649 | 184.8992 | 1.2623 | 221.3163 | 109.2514
18.1006 | 218.5967 | -21.0649 | 184.9305 | 1.2626 | 221.3633 | 109.2984
18.103 | 218.4888 | -21.1868 | 185.0164 | 1.2619 | 221.4312 | 109.2444
18.1053 | 218.6633 | -21.1868 | 185.0746 | 1.2627 | 221.5185 | 109.3317
18.1077 | 218.6562 | -21.2478 | 185.1332 | 1.2625 | 221.5759 | 109.3281
18.11 | 218.5686 | -21.2478 | 185.104 | 1.2618 | 221.5321 | 109.2843
18.1124 | 218.6421 | -21.0649 | 184.9456 | 1.262 | 221.3859 | 109.321
18.1147 | 218.6352 | -21.2478 | 185.1262 | 1.2618 | 221.5654 | 109.3176
18.1171 | 218.628 | -21.4307 | 186.3067 | 1.2616 | 222.7447 | 109.314
18.1206 | 218.698 | -21.3088 | 185.2081 | 1.2618 | 221.6578 | 109.349
18.1229 | 218.6911 | -21.1259 | 185.0229 | 1.2616 | 221.4714 | 109.3455
18.1253 | 218.6033 | -21.2478 | 185.1156 | 1.2609 | 221.5495 | 109.3017
18.1276 | 218.5964 | -21.2478 | 186.1133 | 1.2607 | 222.546 | 109.2982
18.13 | 218.6699 | -21.1868 | 186.0768 | 1.261 | 222.5217 | 109.3349
18.1323 | 218.5823 | -21.3698 | 185.2306 | 1.2603 | 221.661 | 109.2912
18.1358 | 218.5717 | -21.1259 | 184.9831 | 1.26 | 221.4118 | 109.2859
18.1382 | 218.5646 | -21.1868 | 185.0417 | 1.2598 | 221.4691 | 109.2823
18.1394 | 218.5611 | -21.3088 | 185.1625 | 1.2597 | 221.5894 | 109.2806
18.1429 | 218.5505 | -21.4307 | 185.2809 | 1.2594 | 221.7059 | 109.2752
18.1452 | 218.6242 | -21.1259 | 185.0006 | 1.2597 | 221.438 | 109.3121
18.1476 | 218.5364 | -21.1868 | 185.0323 | 1.259 | 221.455 | 109.2682
18.151 | 218.6066 | -21.2478 | 185.1167 | 1.2592 | 221.5511 | 109.3033
18.1523 | 218.6029 | -21.4917 | 186.3593 | 1.2591 | 222.7932 | 109.3015
18.1546 | 218.596 | -21.3698 | 185.2351 | 1.2589 | 221.6678 | 109.298
18.157 | 218.6896 | -21.5527 | 185.4492 | 1.2592 | 221.8975 | 109.3448
18.1605 | 218.5782 | -21.9185 | 185.7779 | 1.2584 | 222.2076 | 109.2891
18.1628 | 218.4907 | -21.7356 | 185.5658 | 1.2577 | 221.981 | 109.2454
18.1652 | 218.5642 | -21.7966 | 185.6513 | 1.258 | 222.0787 | 109.2821
18.1675 | 218.5572 | -21.8575 | 185.7099 | 1.2578 | 222.1361 | 109.2786
18.1699 | 218.5501 | -21.8575 | 185.7075 | 1.2575 | 222.1325 | 109.275
18.1733 | 218.6404 | -21.9795 | 185.8596 | 1.2578 | 222.2997 | 109.3202
18.1757 | 218.6332 | -22.1014 | 185.9791 | 1.2576 | 222.418 | 109.3166
18.178 | 218.5256 | -21.9185 | 185.7604 | 1.2569 | 222.1813 | 109.2628
18.1804 | 218.6192 | -21.9185 | 185.7916 | 1.2572 | 222.2281 | 109.3096
18.1828 | 218.612 | -21.7356 | 185.6063 | 1.257 | 222.0416 | 109.306
18.1862 | 218.6016 | -21.9185 | 185.7857 | 1.2567 | 222.2193 | 109.3008
18.1886 | 218.5944 | -21.7966 | 185.6614 | 1.2565 | 222.0938 | 109.2972
18.1909 | 218.5875 | -21.7966 | 185.6591 | 1.2563 | 222.0904 | 109.2938
18.1933 | 218.4797 | -21.8575 | 185.6841 | 1.2555 | 222.0973 | 109.2398
18.1968 | 218.4691 | -21.7966 | 185.6196 | 1.2552 | 222.0311 | 109.2345
18.198 | 218.4656 | -21.6136 | 185.4355 | 1.2551 | 221.8464 | 109.2328
18.2003 | 218.4587 | -21.7966 | 185.6162 | 1.2549 | 222.0259 | 109.2293
18.2038 | 218.5487 | -21.6136 | 185.4632 | 1.2552 | 221.888 | 109.2744
18.2062 | 218.6221 | -21.7356 | 185.6096 | 1.2554 | 222.0467 | 109.3111
18.2109 | 218.608 | -21.7356 | 185.6049 | 1.255 | 222.0396 | 109.304
18.2132 | 218.6011 | -21.7966 | 185.6636 | 1.2548 | 222.0971 | 109.3005
18.2144 | 218.5974 | -21.9185 | 185.7843 | 1.2547 | 222.2172 | 109.2987
18.2179 | 218.5065 | -21.8575 | 185.693 | 1.254 | 222.1107 | 109.2532
18.2203 | 218.5798 | -21.9185 | 185.7784 | 1.2542 | 222.2084 | 109.2899
18.2226 | 218.5729 | -21.9795 | 185.8371 | 1.254 | 222.2659 | 109.2864
18.225 | 218.4852 | -21.9185 | 185.7469 | 1.2534 | 222.1611 | 109.2426
18.2285 | 218.5551 | -21.7966 | 185.6483 | 1.2535 | 222.0742 | 109.2776
18.2308 | 218.5482 | -21.7966 | 185.646 | 1.2533 | 222.0707 | 109.2741
18.2332 | 218.541 | -21.8575 | 185.7045 | 1.2531 | 222.128 | 109.2705
18.2355 | 218.5341 | -21.7966 | 185.6413 | 1.2529 | 222.0636 | 109.267
18.239 | 218.5235 | -21.5527 | 185.3939 | 1.2526 | 221.8144 | 109.2617
18.2414 | 218.5163 | -21.7966 | 185.6354 | 1.2524 | 222.0548 | 109.2582
18.2437 | 218.5899 | -21.8575 | 185.7208 | 1.2527 | 222.1524 | 109.2949
18.2461 | 218.5827 | -21.8575 | 185.7184 | 1.2525 | 222.1489 | 109.2914
18.2496 | 218.5723 | -21.7966 | 185.654 | 1.2522 | 222.0828 | 109.2862
18.2519 | 218.5652 | -21.7966 | 185.6517 | 1.252 | 222.0792 | 109.2826
18.2543 | 218.4777 | -21.6746 | 185.5005 | 1.2513 | 221.9135 | 109.2389
18.2566 | 218.4706 | -21.7966 | 185.6201 | 1.2511 | 222.0319 | 109.2353
18.2589 | 218.4636 | -21.6746 | 185.4958 | 1.2509 | 221.9064 | 109.2318
18.2613 | 218.4565 | -21.6136 | 185.4324 | 1.2507 | 221.8418 | 109.2282
18.2637 | 218.4493 | -21.4917 | 185.3081 | 1.2505 | 221.7164 | 109.2247
18.2672 | 218.4389 | -21.5527 | 185.3657 | 1.2502 | 221.7722 | 109.2195
18.2695 | 218.5122 | -21.3088 | 185.1462 | 1.2505 | 221.5649 | 109.2561
18.2719 | 218.4248 | -21.3088 | 185.1171 | 1.2498 | 221.5212 | 109.2124
18.2742 | 218.4982 | -21.2478 | 185.0805 | 1.2501 | 221.4969 | 109.2491
18.2765 | 218.4912 | -21.1259 | 184.9563 | 1.2499 | 221.3715 | 109.2456
18.2789 | 218.4841 | -20.9429 | 184.7709 | 1.2497 | 221.1849 | 109.242
18.2812 | 218.5777 | -21.0649 | 184.9241 | 1.25 | 221.3538 | 109.2889
18.2836 | 218.5705 | -20.9429 | 184.7997 | 1.2498 | 221.2282 | 109.2853
18.2871 | 218.4593 | -21.0039 | 184.8237 | 1.249 | 221.2336 | 109.2297
18.2895 | 218.553 | -21.0649 | 184.9159 | 1.2493 | 221.3414 | 109.2765
18.2918 | 218.5458 | -21.0039 | 185.8525 | 1.2491 | 222.2768 | 109.2729
18.2941 | 218.5389 | -21.0649 | 184.9112 | 1.2489 | 221.3343 | 109.2694
18.2965 | 218.6122 | -20.882 | 184.7527 | 1.2492 | 221.1881 | 109.3061
18.3001 | 218.6015 | -21.2478 | 185.115 | 1.2489 | 221.5486 | 109.3008
18.3024 | 218.5946 | -21.0039 | 184.8688 | 1.2487 | 221.3012 | 109.2973
18.3047 | 218.5874 | -21.0039 | 184.8664 | 1.2485 | 221.2976 | 109.2937
18.3071 | 218.5805 | -21.1868 | 186.047 | 1.2483 | 222.477 | 109.2902
18.3094 | 218.4929 | -21.1868 | 185.0178 | 1.2477 | 221.4332 | 109.2464
18.3117 | 218.5664 | -20.882 | 184.7375 | 1.2479 | 221.1652 | 109.2832
18.3141 | 218.4788 | -21.1868 | 185.0131 | 1.2473 | 221.4262 | 109.2394
18.3164 | 218.3713 | -21.1259 | 184.9163 | 1.2465 | 221.3115 | 109.1856
18.3188 | 218.4647 | -21.1259 | 184.9475 | 1.2469 | 221.3582 | 109.2323
18.3223 | 218.3535 | -21.1259 | 184.9104 | 1.246 | 221.3027 | 109.1768
18.3247 | 218.3466 | -21.0649 | 184.8471 | 1.2458 | 221.2382 | 109.1733
18.327 | 218.5204 | -21.0039 | 184.844 | 1.2466 | 221.2641 | 109.2602
18.3305 | 218.5099 | -21.0039 | 184.8405 | 1.2463 | 221.2589 | 109.255
18.3329 | 218.5028 | -21.0039 | 184.8382 | 1.2461 | 221.2553 | 109.2514
18.3352 | 218.6768 | -21.0039 | 185.8962 | 1.2469 | 222.3423 | 109.3384
18.3376 | 218.4887 | -21.0039 | 185.8335 | 1.2457 | 222.2482 | 109.2443
18.3399 | 218.4815 | -21.0649 | 184.8921 | 1.2455 | 221.3057 | 109.2408
18.3423 | 218.4746 | -21.1259 | 185.9508 | 1.2453 | 222.3632 | 109.2373
18.3446 | 218.4674 | -21.0039 | 184.8264 | 1.2451 | 221.2376 | 109.2337
18.3469 | 218.4605 | -20.9429 | 184.7631 | 1.2449 | 221.1731 | 109.2302
18.3493 | 218.4533 | -21.0649 | 184.8827 | 1.2447 | 221.2916 | 109.2267
18.3516 | 218.6272 | -20.699 | 184.5747 | 1.2455 | 221.0126 | 109.3136
18.354 | 218.4392 | -21.0039 | 185.817 | 1.2443 | 222.2235 | 109.2196
18.3575 | 218.6097 | -21.0039 | 184.8738 | 1.245 | 221.3087 | 109.3048
18.3599 | 218.6025 | -20.9429 | 184.8104 | 1.2448 | 221.2441 | 109.3012
18.3622 | 218.5955 | -20.821 | 184.6862 | 1.2446 | 221.1188 | 109.2978
18.3645 | 218.6688 | -20.9429 | 184.8325 | 1.2449 | 221.2773 | 109.3344
18.3669 | 218.5814 | -21.3088 | 185.1693 | 1.2442 | 221.5995 | 109.2907
18.3692 | 218.5743 | -21.1868 | 186.0449 | 1.244 | 222.4739 | 109.2871
18.3716 | 218.3862 | -21.3088 | 186.1042 | 1.2428 | 222.5019 | 109.1931
18.3739 | 218.3793 | -21.4307 | 185.2238 | 1.2427 | 221.6204 | 109.1897
18.3763 | 218.3721 | -21.0649 | 184.8556 | 1.2425 | 221.251 | 109.1861
18.3786 | 218.546 | -21.2478 | 186.0965 | 1.2432 | 222.5208 | 109.273
18.381 | 218.358 | -21.2478 | 185.0338 | 1.2421 | 221.4268 | 109.179
18.3845 | 218.3476 | -21.0649 | 184.8474 | 1.2418 | 221.2387 | 109.1738
18.3868 | 218.5213 | -21.2478 | 185.0882 | 1.2426 | 221.5084 | 109.2606
18.3891 | 218.5143 | -21.3088 | 185.1469 | 1.2424 | 221.566 | 109.2572
18.3915 | 218.5072 | -21.4307 | 185.2664 | 1.2422 | 221.6843 | 109.2536
18.3939 | 218.5803 | -21.4307 | 185.2908 | 1.2424 | 221.7209 | 109.2902
18.3974 | 218.5699 | -21.3088 | 185.1654 | 1.2421 | 221.5938 | 109.285
18.3986 | 218.5662 | -21.3088 | 185.1642 | 1.242 | 221.5919 | 109.2831
18.4021 | 218.5558 | -21.5527 | 185.4046 | 1.2417 | 221.8306 | 109.2779
18.4044 | 218.5486 | -21.4307 | 186.2802 | 1.2415 | 222.705 | 109.2743
18.4056 | 218.4648 | -21.3698 | 185.1914 | 1.241 | 221.6022 | 109.2324
18.4091 | 218.5345 | -21.3088 | 185.1536 | 1.2411 | 221.5761 | 109.2673
18.4114 | 218.5275 | -21.1868 | 185.0293 | 1.2409 | 221.4506 | 109.2638
18.4138 | 218.5204 | -21.5527 | 185.3928 | 1.2407 | 221.8129 | 109.2602
18.4161 | 218.5134 | -21.4307 | 185.2685 | 1.2405 | 221.6874 | 109.2567
18.4185 | 218.5063 | -21.4307 | 185.2661 | 1.2403 | 221.6838 | 109.2531
18.422 | 218.4956 | -21.5527 | 185.3846 | 1.24 | 221.8005 | 109.2478
18.4243 | 218.4887 | -21.3088 | 185.1384 | 1.2398 | 221.5531 | 109.2443
18.4267 | 218.4815 | -21.2478 | 185.075 | 1.2396 | 221.4885 | 109.2407
18.429 | 218.4745 | -21.2478 | 185.0726 | 1.2395 | 221.4851 | 109.2373
18.4314 | 218.4674 | -21.1259 | 184.9484 | 1.2393 | 221.3596 | 109.2337
18.4349 | 218.4567 | -21.1259 | 184.9448 | 1.239 | 221.3543 | 109.2284
18.4373 | 218.3695 | -21.4307 | 185.2205 | 1.2383 | 221.6154 | 109.1847
18.4396 | 218.4426 | -21.2478 | 185.062 | 1.2386 | 221.4691 | 109.2213
18.4419 | 218.4357 | -21.3698 | 185.1817 | 1.2384 | 221.5876 | 109.2178
18.4455 | 218.425 | -21.3698 | 185.1781 | 1.2381 | 221.5823 | 109.2125
18.4479 | 218.4178 | -21.5527 | 185.3586 | 1.2379 | 221.7616 | 109.2089
18.4502 | 218.4109 | -21.2478 | 185.0514 | 1.2377 | 221.4532 | 109.2054
18.4525 | 218.484 | -21.3088 | 186.1368 | 1.2379 | 222.5508 | 109.242
18.4549 | 218.4771 | -21.4307 | 185.2564 | 1.2377 | 221.6692 | 109.2385
18.4572 | 218.4699 | -21.2478 | 185.0711 | 1.2375 | 221.4827 | 109.2349
18.4595 | 218.3826 | -21.3698 | 185.164 | 1.2369 | 221.5611 | 109.1913
18.4631 | 218.4523 | -21.1259 | 184.9433 | 1.237 | 221.352 | 109.2261
18.4654 | 218.4453 | -21.1868 | 185.0019 | 1.2369 | 221.4095 | 109.2227
18.4678 | 218.3579 | -21.1259 | 185.9119 | 1.2362 | 222.3048 | 109.1789
18.4701 | 218.4312 | -21.1868 | 184.9972 | 1.2365 | 221.4024 | 109.2156
18.4725 | 218.424 | -21.0649 | 184.8729 | 1.2363 | 221.2769 | 109.212
18.4748 | 218.4169 | -21.0649 | 184.8705 | 1.2361 | 221.2733 | 109.2084
18.4783 | 218.4064 | -20.9429 | 184.745 | 1.2358 | 221.1461 | 109.2032
18.4807 | 218.3993 | -21.0649 | 185.8647 | 1.2356 | 222.2645 | 109.1996
18.483 | 218.3923 | -21.1868 | 184.9842 | 1.2354 | 221.383 | 109.1962
18.4854 | 218.4855 | -21.1868 | 185.0153 | 1.2357 | 221.4295 | 109.2427
18.4889 | 218.3745 | -21.3088 | 185.1003 | 1.2349 | 221.496 | 109.1872
18.4901 | 218.371 | -21.4307 | 185.221 | 1.2348 | 221.6162 | 109.1855
18.4924 | 218.3641 | -21.3088 | 185.0968 | 1.2346 | 221.4908 | 109.182
18.4947 | 218.3569 | -21.0649 | 184.8505 | 1.2344 | 221.2433 | 109.1784
18.4983 | 218.3462 | -21.4917 | 185.2738 | 1.2341 | 221.6648 | 109.1731
18.5006 | 218.3393 | -21.4307 | 185.2105 | 1.2339 | 221.6003 | 109.1696
18.503 | 218.4324 | -21.4917 | 185.3025 | 1.2343 | 221.7079 | 109.2162
18.5053 | 218.4255 | -21.4917 | 185.3002 | 1.2341 | 221.7044 | 109.2127
18.5077 | 218.4183 | -21.6136 | 185.4197 | 1.2339 | 221.8227 | 109.2091
18.51 | 218.4113 | -21.6746 | 185.4784 | 1.2337 | 221.8803 | 109.2057
18.5123 | 218.4844 | -21.4307 | 185.2588 | 1.2339 | 221.6729 | 109.2422
18.5159 | 218.4737 | -21.6136 | 185.4382 | 1.2336 | 221.8505 | 109.2369
18.5182 | 218.4668 | -21.6136 | 185.4359 | 1.2334 | 221.847 | 109.2334
18.5206 | 218.4596 | -21.9185 | 185.7384 | 1.2332 | 222.1483 | 109.2298
18.524 | 218.4492 | -21.9795 | 185.7959 | 1.233 | 222.2041 | 109.2246
18.5264 | 218.3618 | -21.6746 | 185.4619 | 1.2323 | 221.8555 | 109.1809
18.5288 | 218.4348 | -21.7356 | 185.5472 | 1.2326 | 221.953 | 109.2174
18.5323 | 218.4244 | -21.6136 | 185.4217 | 1.2323 | 221.8258 | 109.2122
18.5346 | 218.4172 | -21.7356 | 185.5413 | 1.2321 | 221.9442 | 109.2086
18.5369 | 218.4102 | -21.6746 | 185.478 | 1.2319 | 221.8797 | 109.2051
18.5393 | 218.3229 | -21.7356 | 185.5099 | 1.2313 | 221.897 | 109.1614
18.5416 | 218.3159 | -21.7966 | 185.5686 | 1.2311 | 221.9545 | 109.1579
18.5452 | 218.3052 | -21.8575 | 185.6259 | 1.2308 | 222.0101 | 109.1526
18.5487 | 218.3748 | -21.7966 | 185.5882 | 1.2309 | 221.984 | 109.1874
18.551 | 218.3678 | -21.8575 | 185.6468 | 1.2307 | 222.0414 | 109.1839
18.5534 | 218.3607 | -21.6136 | 185.4005 | 1.2305 | 221.7939 | 109.1803
18.5558 | 218.3535 | -21.5527 | 185.3372 | 1.2303 | 221.7294 | 109.1767
18.5581 | 218.3465 | -21.6136 | 185.3958 | 1.2301 | 221.7869 | 109.1733
18.5605 | 218.3393 | -21.5527 | 185.3325 | 1.23 | 221.7224 | 109.1697
18.5639 | 218.3289 | -21.3698 | 185.1461 | 1.2297 | 221.5343 | 109.1645
18.5651 | 218.3252 | -21.5527 | 185.3278 | 1.2296 | 221.7153 | 109.1626
18.5686 | 218.3148 | -21.5527 | 185.3243 | 1.2293 | 221.7101 | 109.1574
18.571 | 218.3076 | -21.8575 | 185.6267 | 1.2291 | 222.0113 | 109.1538
18.5733 | 218.3808 | -21.5527 | 185.3463 | 1.2293 | 221.7431 | 109.1904
18.5757 | 218.3736 | -21.4307 | 185.2219 | 1.2291 | 221.6175 | 109.1868
18.5781 | 218.4667 | -21.6136 | 185.4358 | 1.2295 | 221.8469 | 109.2333
18.5815 | 218.356 | -21.6136 | 185.3989 | 1.2286 | 221.7916 | 109.178
18.5839 | 218.3488 | -21.3698 | 185.1527 | 1.2284 | 221.5442 | 109.1744
18.5862 | 218.4421 | -21.7966 | 185.6106 | 1.2288 | 222.0176 | 109.221
18.5886 | 218.4349 | -21.8575 | 185.6691 | 1.2286 | 222.0749 | 109.2174
18.5909 | 218.3277 | -21.6136 | 185.3895 | 1.2279 | 221.7775 | 109.1639
18.5944 | 218.3171 | -21.7356 | 185.508 | 1.2276 | 221.8941 | 109.1585
18.5968 | 218.4101 | -21.4307 | 185.2341 | 1.2279 | 221.6357 | 109.205
18.5991 | 218.3029 | -21.5527 | 185.3203 | 1.2272 | 221.7042 | 109.1515
18.6015 | 218.2957 | -21.6136 | 185.3788 | 1.227 | 221.7615 | 109.1479
18.605 | 218.2851 | -21.4307 | 185.1924 | 1.2267 | 221.5732 | 109.1425
18.6073 | 218.3783 | -21.7356 | 185.5284 | 1.2271 | 221.9248 | 109.1892
18.6097 | 218.3711 | -21.3698 | 185.1602 | 1.2269 | 221.5554 | 109.1856
18.612 | 218.264 | -21.6746 | 185.4293 | 1.2261 | 221.8066 | 109.132
18.6144 | 218.357 | -21.5527 | 185.3384 | 1.2265 | 221.7312 | 109.1785
18.6167 | 218.35 | -21.6136 | 185.3969 | 1.2263 | 221.7886 | 109.175
18.6191 | 218.2427 | -21.5527 | 185.3003 | 1.2256 | 221.674 | 109.1213
18.6214 | 218.1556 | -21.4917 | 185.2102 | 1.2249 | 221.5695 | 109.0778
18.6238 | 218.2285 | -21.3088 | 185.0516 | 1.2252 | 221.4231 | 109.1143
18.6272 | 218.2181 | -21.1259 | 184.8653 | 1.2249 | 221.2349 | 109.109
18.6296 | 218.2109 | -21.3698 | 185.1068 | 1.2247 | 221.4753 | 109.1055
18.632 | 218.2037 | -21.4307 | 185.1653 | 1.2245 | 221.5326 | 109.1019
18.6343 | 218.1968 | -21.2478 | 184.9801 | 1.2243 | 221.3462 | 109.0984
18.6367 | 218.1896 | -21.0649 | 184.7948 | 1.2241 | 221.1597 | 109.0948
18.639 | 218.2828 | -21.0039 | 185.7648 | 1.2245 | 222.1453 | 109.1414
18.6414 | 218.2756 | -21.0039 | 184.7624 | 1.2243 | 221.1417 | 109.1378
18.6437 | 218.2686 | -21.1259 | 184.8821 | 1.2241 | 221.2602 | 109.1343
18.6461 | 218.3415 | -21.1259 | 184.9064 | 1.2243 | 221.2967 | 109.1708
18.6484 | 218.3346 | -21.1259 | 185.9041 | 1.2241 | 222.2932 | 109.1673
18.6519 | 218.3239 | -21.1259 | 184.9005 | 1.2238 | 221.2879 | 109.162
18.6531 | 218.3204 | -21.0649 | 184.8384 | 1.2237 | 221.2251 | 109.1602
18.6578 | 218.3063 | -20.9429 | 184.7117 | 1.2234 | 221.096 | 109.1531
18.6601 | 218.2991 | -21.0039 | 185.7703 | 1.2232 | 222.1534 | 109.1495
18.6624 | 218.2921 | -21.0649 | 184.8289 | 1.223 | 221.211 | 109.1461
18.6648 | 218.2849 | -21.2478 | 185.0094 | 1.2228 | 221.3903 | 109.1425
18.6671 | 218.3581 | -20.882 | 184.668 | 1.223 | 221.061 | 109.179
18.6707 | 218.3474 | -21.0039 | 184.7864 | 1.2227 | 221.1776 | 109.1737
18.673 | 218.2601 | -21.1259 | 185.8793 | 1.2221 | 222.256 | 109.1301
18.6754 | 218.2532 | -21.3088 | 186.0599 | 1.2219 | 222.4354 | 109.1266
18.6777 | 218.246 | -21.3088 | 185.0575 | 1.2217 | 221.4318 | 109.123
18.68 | 218.1589 | -21.0649 | 184.7845 | 1.2211 | 221.1444 | 109.0795
18.6824 | 218.1517 | -21.3088 | 185.026 | 1.2209 | 221.3847 | 109.0759
18.6836 | 218.2283 | -21.1868 | 185.9296 | 1.2213 | 222.301 | 109.1142
18.6871 | 218.1376 | -21.2478 | 184.9603 | 1.2205 | 221.3166 | 109.0688
18.6894 | 218.2107 | -21.3698 | 185.1067 | 1.2208 | 221.4752 | 109.1054
18.6918 | 218.2035 | -21.2478 | 184.9823 | 1.2206 | 221.3496 | 109.1018
18.6941 | 218.1965 | -21.4917 | 185.2239 | 1.2204 | 221.59 | 109.0983
18.6965 | 218.3695 | -21.0649 | 184.8547 | 1.2212 | 221.2496 | 109.1847
18.6988 | 218.2625 | -21.3698 | 186.124 | 1.2204 | 222.501 | 109.1312
18.7012 | 218.2553 | -21.2478 | 184.9996 | 1.2202 | 221.3754 | 109.1276
18.7035 | 218.3484 | -21.4307 | 185.2135 | 1.2206 | 221.6049 | 109.1742
18.7059 | 218.2411 | -21.1868 | 184.9338 | 1.2199 | 221.3074 | 109.1206
18.7094 | 218.2304 | -21.4917 | 185.2352 | 1.2196 | 221.6069 | 109.1152
18.7106 | 218.227 | -21.3698 | 186.1121 | 1.2195 | 222.4833 | 109.1135
18.7129 | 218.3198 | -21.4917 | 185.265 | 1.2198 | 221.6516 | 109.1599
18.7164 | 218.2093 | -21.2478 | 185.9842 | 1.219 | 222.3525 | 109.1047
18.7188 | 218.2021 | -21.6136 | 185.3476 | 1.2188 | 221.7147 | 109.1011
18.7211 | 218.2952 | -21.6746 | 185.4397 | 1.2192 | 221.8222 | 109.1476
18.7235 | 218.188 | -21.6136 | 185.3429 | 1.2184 | 221.7076 | 109.094
18.7258 | 218.281 | -21.3088 | 185.0691 | 1.2188 | 221.4493 | 109.1405
18.7293 | 218.3504 | -21.1259 | 185.9094 | 1.2189 | 222.3011 | 109.1752
18.7317 | 218.2632 | -21.2478 | 186.0022 | 1.2183 | 222.3794 | 109.1316
18.734 | 218.2562 | -21.3698 | 186.1219 | 1.2181 | 222.4979 | 109.1281
18.7364 | 218.249 | -21.3088 | 185.0585 | 1.2179 | 221.4333 | 109.1245
18.7387 | 218.242 | -21.4307 | 185.178 | 1.2177 | 221.5517 | 109.121
18.7411 | 218.3149 | -21.3698 | 185.1414 | 1.218 | 221.5272 | 109.1574
18.7434 | 218.2279 | -21.4307 | 185.1733 | 1.2174 | 221.5446 | 109.1139
18.7458 | 218.1207 | -21.4917 | 186.1986 | 1.2166 | 222.552 | 109.0603
18.7493 | 218.21 | -21.5527 | 186.2894 | 1.2169 | 222.6577 | 109.105
18.7516 | 218.203 | -21.6136 | 185.3479 | 1.2167 | 221.7151 | 109.1015
18.754 | 218.0959 | -21.6746 | 185.3732 | 1.216 | 221.7225 | 109.0479
18.7563 | 218.1889 | -21.5527 | 185.2823 | 1.2163 | 221.6471 | 109.0944
18.7587 | 218.1817 | -21.4917 | 185.2189 | 1.2161 | 221.5825 | 109.0908
18.761 | 218.1747 | -21.2478 | 184.9727 | 1.2159 | 221.3352 | 109.0874
18.7634 | 218.2475 | -21.3698 | 185.119 | 1.2162 | 221.4936 | 109.1238
18.7657 | 218.2405 | -21.1259 | 184.8727 | 1.216 | 221.2462 | 109.1203
18.7692 | 218.2299 | -21.4307 | 185.174 | 1.2157 | 221.5456 | 109.1149
18.7727 | 218.2192 | -21.4917 | 185.2314 | 1.2154 | 221.6013 | 109.1096
18.775 | 218.2122 | -21.3088 | 185.0462 | 1.2152 | 221.4149 | 109.1061
18.7774 | 218.205 | -21.4307 | 185.1657 | 1.215 | 221.5332 | 109.1025
18.7797 | 218.278 | -21.3088 | 186.0681 | 1.2153 | 222.4478 | 109.139
18.7821 | 218.2708 | -21.4307 | 185.1876 | 1.2151 | 221.5661 | 109.1354
18.7844 | 218.1839 | -21.4917 | 185.2197 | 1.2145 | 221.5836 | 109.0919
18.788 | 218.2532 | -21.2478 | 184.9989 | 1.2146 | 221.3744 | 109.1266
18.7903 | 218.246 | -21.5527 | 186.3014 | 1.2144 | 222.6757 | 109.123
18.7926 | 218.159 | -21.7356 | 185.4553 | 1.2138 | 221.8151 | 109.0795
18.795 | 218.2318 | -21.6136 | 185.3575 | 1.214 | 221.7295 | 109.1159
18.7973 | 218.2248 | -21.4917 | 185.2333 | 1.2138 | 221.6041 | 109.1124
18.7997 | 218.2176 | -21.6136 | 185.3528 | 1.2136 | 221.7224 | 109.1088
18.802 | 218.2107 | -21.6136 | 185.3505 | 1.2135 | 221.7189 | 109.1053
18.8044 | 218.2035 | -21.5527 | 185.2872 | 1.2133 | 221.6544 | 109.1017
18.8067 | 218.1965 | -21.6746 | 185.4068 | 1.2131 | 221.7728 | 109.0982
18.8102 | 218.2857 | -21.4917 | 186.2536 | 1.2133 | 222.6346 | 109.1429
18.8126 | 218.2785 | -21.4307 | 185.1902 | 1.2131 | 221.57 | 109.1393
18.8149 | 218.2716 | -21.5527 | 185.3099 | 1.213 | 221.6885 | 109.1358
18.8173 | 218.3443 | -21.5527 | 186.3341 | 1.2132 | 222.7248 | 109.1721
18.8185 | 218.2609 | -21.6746 | 185.4282 | 1.2127 | 221.805 | 109.1304
18.822 | 218.2502 | -21.6746 | 185.4247 | 1.2124 | 221.7997 | 109.1251
18.8243 | 218.2432 | -20.9429 | 184.6906 | 1.2122 | 221.0645 | 109.1216
18.8267 | 218.3159 | -21.1868 | 184.9588 | 1.2124 | 221.3448 | 109.158
18.829 | 218.229 | -21.3088 | 185.0518 | 1.2118 | 221.4233 | 109.1145
18.8314 | 218.2218 | -21.0649 | 184.8055 | 1.2116 | 221.1758 | 109.1109
18.8337 | 218.2948 | -21.1259 | 184.8908 | 1.2119 | 221.2733 | 109.1474
18.8372 | 218.2841 | -21.0039 | 184.7653 | 1.2116 | 221.1459 | 109.142
18.8396 | 218.2769 | -21.1259 | 184.8849 | 1.2114 | 221.2643 | 109.1384
18.8419 | 218.2699 | -21.2478 | 185.0044 | 1.2112 | 221.3828 | 109.135
18.8443 | 218.1828 | -21.1868 | 184.9144 | 1.2106 | 221.2782 | 109.0914
18.8466 | 218.2557 | -21.3698 | 185.1217 | 1.2108 | 221.4977 | 109.1279
18.8501 | 218.245 | -21.4307 | 185.179 | 1.2105 | 221.5532 | 109.1225
18.8513 | 218.2415 | -21.4917 | 185.2389 | 1.2105 | 221.6125 | 109.1208
18.8548 | 218.2309 | -21.1868 | 184.9304 | 1.2102 | 221.3022 | 109.1154
18.8572 | 218.1438 | -21.6136 | 185.3282 | 1.2096 | 221.6855 | 109.0719
18.8595 | 218.1368 | -21.6136 | 185.3259 | 1.2094 | 221.682 | 109.0684
18.8619 | 218.1296 | -21.8575 | 185.5674 | 1.2092 | 221.9223 | 109.0648
18.8642 | 218.1226 | -21.8575 | 185.565 | 1.209 | 221.9188 | 109.0613
18.8666 | 218.0155 | -21.7356 | 185.4074 | 1.2083 | 221.7434 | 109.0078
18.8701 | 218.1047 | -21.6136 | 185.3152 | 1.2085 | 221.666 | 109.0524
18.8724 | 218.0977 | -21.9795 | 185.6787 | 1.2083 | 222.0284 | 109.0489
18.8748 | 218.1704 | -21.9185 | 185.642 | 1.2086 | 222.0037 | 109.0852
18.8771 | 218.1634 | -21.8575 | 185.5786 | 1.2084 | 221.9392 | 109.0817
18.8806 | 218.1527 | -21.6136 | 185.3312 | 1.2081 | 221.69 | 109.0764
18.8842 | 218.2219 | -21.7966 | 185.5372 | 1.2082 | 221.9076 | 109.111
18.8865 | 218.1351 | -21.7966 | 185.5083 | 1.2076 | 221.8641 | 109.0675
18.8889 | 218.1279 | -22.0405 | 185.7498 | 1.2074 | 222.1044 | 109.0639
18.8912 | 218.1209 | -22.1014 | 185.8084 | 1.2073 | 222.1618 | 109.0604
18.8936 | 218.1936 | -22.0405 | 185.7717 | 1.2075 | 222.1373 | 109.0968
18.8959 | 218.1866 | -21.7356 | 185.4645 | 1.2073 | 221.8289 | 109.0933
18.8982 | 218.1794 | -22.1624 | 185.8889 | 1.2071 | 222.2521 | 109.0897
18.9018 | 218.1687 | -21.9795 | 185.7024 | 1.2068 | 222.0638 | 109.0843
18.9041 | 218.1617 | -22.2234 | 185.944 | 1.2067 | 222.3042 | 109.0808
18.9065 | 218.0746 | -22.2234 | 185.9149 | 1.206 | 222.2607 | 109.0373
18.9088 | 218.1475 | -22.1624 | 185.8782 | 1.2063 | 222.2362 | 109.0738
18.9112 | 218.1403 | -22.2844 | 185.9978 | 1.2061 | 222.3546 | 109.0702
18.9135 | 218.1333 | -22.0405 | 185.7516 | 1.2059 | 222.1072 | 109.0667
18.917 | 218.2224 | -22.1624 | 185.9032 | 1.2062 | 222.2736 | 109.1112
18.9193 | 218.1156 | -22.2844 | 185.9896 | 1.2054 | 222.3422 | 109.0578
18.9217 | 218.1084 | -22.0405 | 185.7433 | 1.2052 | 222.0947 | 109.0542
18.9241 | 218.1012 | -22.0405 | 185.7409 | 1.2051 | 222.0911 | 109.0506
18.9264 | 218.0943 | -21.9185 | 185.6166 | 1.2049 | 221.9656 | 109.0471
18.9288 | 218.0072 | -22.2844 | 185.9535 | 1.2043 | 222.288 | 109.0036
18.9322 | 218.0766 | -22.3453 | 186.0375 | 1.2044 | 222.3836 | 109.0383
18.9346 | 218.0694 | -21.9795 | 185.6693 | 1.2042 | 222.0142 | 109.0347
18.9369 | 218.1622 | -22.0405 | 185.7612 | 1.2046 | 222.1216 | 109.0811
18.9393 | 218.2348 | -22.1014 | 185.8463 | 1.2048 | 222.2188 | 109.1174
18.9416 | 218.2278 | -21.9795 | 185.7221 | 1.2046 | 222.0934 | 109.1139
18.944 | 218.1408 | -22.1014 | 185.815 | 1.204 | 222.1718 | 109.0704
18.9463 | 218.1338 | -22.1014 | 185.8127 | 1.2038 | 222.1683 | 109.0669
18.9498 | 218.2029 | -22.0405 | 185.7748 | 1.204 | 222.1419 | 109.1014
18.9522 | 218.1957 | -21.9185 | 185.6504 | 1.2038 | 222.0163 | 109.0978
18.9545 | 218.1887 | -21.8575 | 185.5871 | 1.2036 | 221.9518 | 109.0943
18.9569 | 218.1815 | -21.8575 | 185.5847 | 1.2034 | 221.9482 | 109.0907
18.9592 | 218.1745 | -21.9795 | 185.7043 | 1.2032 | 222.0668 | 109.0873
18.9616 | 218.2471 | -21.9795 | 185.7285 | 1.2034 | 222.103 | 109.1235
18.9651 | 218.2364 | -21.8575 | 185.603 | 1.2032 | 221.9757 | 109.1182
18.9674 | 218.1496 | -21.8575 | 185.574 | 1.2026 | 221.9323 | 109.0748
18.9698 | 218.2222 | -21.7966 | 185.5373 | 1.2028 | 221.9077 | 109.1111
18.9733 | 218.3114 | -21.3698 | 185.1403 | 1.203 | 221.5255 | 109.1557
18.9745 | 218.1282 | -21.6746 | 185.384 | 1.202 | 221.7387 | 109.0641
18.978 | 218.1175 | -21.7966 | 185.5024 | 1.2017 | 221.8554 | 109.0588
18.9792 | 218.114 | -21.8575 | 185.5622 | 1.2016 | 221.9145 | 109.057
18.9815 | 218.0272 | -21.6136 | 185.2893 | 1.201 | 221.6272 | 109.0136
18.985 | 218.0963 | -21.9185 | 185.6173 | 1.2012 | 221.9667 | 109.0482
18.9874 | 218.0891 | -21.6136 | 185.31 | 1.201 | 221.6582 | 109.0446
18.9909 | 218.0786 | -21.6136 | 186.3065 | 1.2007 | 222.6529 | 109.0393
18.9932 | 218.1512 | -21.6136 | 185.3307 | 1.2009 | 221.6892 | 109.0756
18.9955 | 218.1442 | -21.6746 | 185.3893 | 1.2008 | 221.7467 | 109.0721
18.9979 | 218.0572 | -21.6746 | 185.3603 | 1.2001 | 221.7032 | 109.0286
19.0002 | 218.13 | -21.5527 | 185.2627 | 1.2004 | 221.6177 | 109.065
19.0026 | 218.2225 | -21.5527 | 185.2935 | 1.2007 | 221.6639 | 109.1112
19.005 | 218.2153 | -21.5527 | 185.2911 | 1.2005 | 221.6603 | 109.1076
19.0073 | 218.2083 | -21.6136 | 185.3497 | 1.2003 | 221.7177 | 109.1041
19.0108 | 218.1976 | -21.6746 | 185.4071 | 1.2001 | 221.7734 | 109.0988
19.0131 | 218.0909 | -21.6746 | 185.3716 | 1.1994 | 221.72 | 109.0454
19.0155 | 218.1834 | -21.7966 | 185.5244 | 1.1997 | 221.8883 | 109.0917
19.0178 | 218.1764 | -21.4917 | 185.2172 | 1.1995 | 221.5799 | 109.0882
19.0202 | 218.0695 | -21.4307 | 185.1205 | 1.1988 | 221.4654 | 109.0347
19.0225 | 218.1622 | -21.4917 | 185.2124 | 1.1991 | 221.5728 | 109.0811
19.0249 | 218.1549 | -21.5527 | 185.271 | 1.199 | 221.6302 | 109.0775
19.0273 | 218.0481 | -21.4307 | 185.1134 | 1.1982 | 221.4547 | 109.024
19.0296 | 218.1407 | -21.4917 | 185.2053 | 1.1986 | 221.5621 | 109.0704
19.032 | 218.1335 | -21.7356 | 186.4468 | 1.1984 | 222.8024 | 109.0668
19.0343 | 218.1265 | -21.6136 | 185.3224 | 1.1982 | 221.6769 | 109.0633
19.0367 | 218.1193 | -21.5527 | 185.2591 | 1.198 | 221.6124 | 109.0597
19.0401 | 218.1088 | -21.5527 | 185.2556 | 1.1978 | 221.6071 | 109.0544
19.0425 | 218.1016 | -21.6746 | 185.3751 | 1.1976 | 221.7254 | 109.0508
19.0448 | 218.0946 | -21.7966 | 185.4948 | 1.1974 | 221.8439 | 109.0473
19.0472 | 218.1671 | -21.7966 | 186.519 | 1.1976 | 222.8802 | 109.0836
19.0495 | 218.0804 | -21.7356 | 185.4291 | 1.197 | 221.7758 | 109.0402
19.0519 | 218.0732 | -21.6136 | 186.3047 | 1.1968 | 222.6502 | 109.0366
19.0542 | 218.0662 | -21.6746 | 185.3633 | 1.1966 | 221.7077 | 109.0331
19.0566 | 218.059 | -21.5527 | 185.239 | 1.1965 | 221.5822 | 109.0295
19.059 | 218.1315 | -21.7356 | 185.4461 | 1.1967 | 221.8013 | 109.0657
19.0613 | 218.3038 | -22.0405 | 185.8084 | 1.1974 | 222.1924 | 109.1519
19.0636 | 218.2966 | -21.8575 | 185.623 | 1.1973 | 222.0058 | 109.1483
19.0659 | 218.2896 | -21.7966 | 185.5598 | 1.1971 | 221.9414 | 109.1448
19.0695 | 218.2789 | -21.6136 | 185.3732 | 1.1968 | 221.753 | 109.1394
19.0718 | 218.2719 | -21.6136 | 185.3709 | 1.1966 | 221.7495 | 109.1359
19.0742 | 218.2646 | -21.6136 | 185.3685 | 1.1964 | 221.7459 | 109.1323
19.0765 | 218.2576 | -21.7356 | 185.4881 | 1.1963 | 221.8644 | 109.1288
19.0789 | 218.0711 | -21.5527 | 185.2431 | 1.1951 | 221.5883 | 109.0356
19.0812 | 218.2434 | -21.6746 | 185.4224 | 1.1959 | 221.7963 | 109.1217
19.0835 | 218.2362 | -21.4917 | 186.2371 | 1.1957 | 222.6098 | 109.1181
19.0859 | 218.229 | -21.6136 | 186.3566 | 1.1955 | 222.7281 | 109.1145
19.0894 | 218.2981 | -21.7966 | 185.5626 | 1.1957 | 221.9457 | 109.1491
19.0918 | 218.2909 | -21.7356 | 185.4992 | 1.1955 | 221.8811 | 109.1455
19.0941 | 218.2839 | -21.7966 | 185.5579 | 1.1953 | 221.9386 | 109.142
19.0965 | 218.2767 | -21.9185 | 185.6774 | 1.1951 | 222.0568 | 109.1383
19.0988 | 218.19 | -21.7966 | 185.5266 | 1.1945 | 221.8916 | 109.095
19.1011 | 218.1828 | -21.7356 | 185.4632 | 1.1943 | 221.827 | 109.0914
19.1047 | 218.1721 | -21.7356 | 185.4596 | 1.194 | 221.8216 | 109.086
19.107 | 218.2447 | -21.6746 | 185.4228 | 1.1943 | 221.797 | 109.1224
19.1105 | 218.1544 | -21.7966 | 185.5147 | 1.1936 | 221.8738 | 109.0772
19.1117 | 218.2305 | -21.9185 | 185.662 | 1.1939 | 222.0338 | 109.1153
19.1141 | 218.2233 | -21.7966 | 185.5377 | 1.1937 | 221.9082 | 109.1116
19.1164 | 218.1366 | -21.9795 | 185.6917 | 1.1931 | 222.0478 | 109.0683
19.1187 | 218.2091 | -21.6746 | 185.411 | 1.1934 | 221.7791 | 109.1045
19.1223 | 218.278 | -21.8575 | 185.6168 | 1.1935 | 221.9965 | 109.139
19.1234 | 218.2745 | -21.7356 | 186.4938 | 1.1934 | 222.8728 | 109.1372
19.127 | 218.2637 | -21.7966 | 185.5512 | 1.1931 | 221.9285 | 109.1319
19.1293 | 218.3563 | -21.7356 | 185.521 | 1.1935 | 221.9137 | 109.1781
19.1304 | 218.1736 | -21.6746 | 185.3991 | 1.1924 | 221.7614 | 109.0868
19.134 | 218.2425 | -21.7356 | 185.4831 | 1.1926 | 221.8569 | 109.1213
19.1363 | 218.2353 | -21.7356 | 185.4807 | 1.1924 | 221.8532 | 109.1176
19.1387 | 218.1487 | -21.8575 | 185.5737 | 1.1918 | 221.9318 | 109.0743
19.141 | 218.1414 | -21.9795 | 185.6933 | 1.1916 | 222.0502 | 109.0707
19.1433 | 218.2141 | -21.6136 | 185.3516 | 1.1918 | 221.7206 | 109.107
19.1457 | 218.1272 | -21.6746 | 185.3837 | 1.1912 | 221.7382 | 109.0636
19.148 | 218.2993 | -21.7966 | 185.563 | 1.192 | 221.9463 | 109.1497
19.1504 | 218.2921 | -21.9795 | 185.7435 | 1.1918 | 222.1256 | 109.1461
19.1527 | 218.2851 | -21.6136 | 186.3753 | 1.1916 | 222.7561 | 109.1425
19.1551 | 218.2779 | -21.7966 | 185.5559 | 1.1914 | 221.9355 | 109.1389
19.1574 | 218.2709 | -21.8575 | 185.6145 | 1.1913 | 221.9929 | 109.1354
19.1598 | 218.1641 | -21.6746 | 185.396 | 1.1906 | 221.7567 | 109.0821
19.1622 | 218.2564 | -21.7966 | 185.5487 | 1.1909 | 221.9248 | 109.1282
19.1645 | 218.2494 | -21.5527 | 185.3025 | 1.1907 | 221.6774 | 109.1247
19.1669 | 218.1427 | -21.9185 | 185.6327 | 1.19 | 221.9898 | 109.0713
19.1692 | 218.2352 | -21.7356 | 185.4807 | 1.1903 | 221.8532 | 109.1176
19.1715 | 218.2279 | -22.1014 | 185.844 | 1.1902 | 222.2154 | 109.114
19.1739 | 218.2209 | -22.2234 | 185.9637 | 1.19 | 222.3339 | 109.1105
19.1774 | 218.2898 | -21.9795 | 185.7428 | 1.1901 | 222.1244 | 109.1449
19.1797 | 218.2828 | -22.1014 | 185.8623 | 1.1899 | 222.2428 | 109.1414
19.1821 | 218.2755 | -22.2844 | 186.0429 | 1.1898 | 222.4222 | 109.1378
19.1844 | 218.3481 | -22.2844 | 186.0671 | 1.19 | 222.4584 | 109.174
19.1868 | 218.2613 | -22.2844 | 186.0382 | 1.1894 | 222.415 | 109.1306
19.1891 | 218.2543 | -22.2844 | 186.0358 | 1.1892 | 222.4115 | 109.1271
19.1915 | 218.3266 | -22.4063 | 186.1818 | 1.1894 | 222.5696 | 109.1633
19.195 | 218.2363 | -22.4063 | 186.1517 | 1.1888 | 222.5245 | 109.1182
19.1973 | 218.2293 | -22.5892 | 186.3323 | 1.1886 | 222.7039 | 109.1147
19.1997 | 218.2221 | -22.3453 | 186.086 | 1.1884 | 222.4563 | 109.111
19.202 | 218.2151 | -22.5283 | 186.2667 | 1.1882 | 222.6358 | 109.1075
19.2044 | 218.2874 | -22.2234 | 185.9859 | 1.1884 | 222.3671 | 109.1437
19.2067 | 218.2804 | -22.4063 | 186.1664 | 1.1883 | 222.5465 | 109.1402
19.2091 | 218.2731 | -22.4063 | 186.164 | 1.1881 | 222.5429 | 109.1366
19.2114 | 218.2661 | -22.3453 | 186.1007 | 1.1879 | 222.4784 | 109.1331
19.2161 | 218.2517 | -22.7112 | 186.4618 | 1.1875 | 222.837 | 109.1258
19.2184 | 218.1651 | -22.5283 | 186.25 | 1.1869 | 222.6109 | 109.0826
19.2208 | 218.1579 | -22.6502 | 186.3695 | 1.1867 | 222.7291 | 109.0789
19.2231 | 218.2304 | -22.5283 | 186.2718 | 1.187 | 222.6435 | 109.1152
19.2255 | 218.2232 | -22.4673 | 186.2084 | 1.1868 | 222.5789 | 109.1116
19.2278 | 218.1366 | -22.4063 | 186.1185 | 1.1862 | 222.4746 | 109.0683
19.2302 | 218.2089 | -22.4673 | 186.2036 | 1.1864 | 222.5718 | 109.1045
19.2325 | 218.2019 | -22.3453 | 186.0793 | 1.1863 | 222.4463 | 109.101
19.236 | 218.1912 | -22.2234 | 185.9538 | 1.186 | 222.319 | 109.0956
19.2383 | 218.2836 | -22.4673 | 186.2285 | 1.1863 | 222.6091 | 109.1418
19.2407 | 218.2763 | -22.4673 | 186.2261 | 1.1861 | 222.6055 | 109.1382
19.2431 | 218.2691 | -22.5892 | 186.3456 | 1.186 | 222.7237 | 109.1345
19.2454 | 218.3416 | -22.4673 | 186.2478 | 1.1862 | 222.6381 | 109.1708
19.2478 | 218.2548 | -22.4063 | 186.1579 | 1.1856 | 222.5337 | 109.1274
19.2513 | 218.2443 | -22.4673 | 186.2154 | 1.1853 | 222.5895 | 109.1222
19.2536 | 218.2371 | -22.2844 | 186.0301 | 1.1851 | 222.4029 | 109.1185
19.2559 | 218.2301 | -22.4063 | 186.1497 | 1.185 | 222.5213 | 109.115
19.2583 | 218.2228 | -22.4063 | 186.1472 | 1.1848 | 222.5177 | 109.1114
19.2606 | 218.2158 | -22.5892 | 186.3278 | 1.1846 | 222.6971 | 109.1079
19.263 | 218.2086 | -22.5892 | 186.3254 | 1.1844 | 222.6935 | 109.1043
19.2665 | 218.2773 | -22.5892 | 186.3483 | 1.1846 | 222.7279 | 109.1387
19.2689 | 218.2703 | -22.5283 | 186.2851 | 1.1844 | 222.6635 | 109.1352
19.2712 | 218.2631 | -22.4063 | 186.1607 | 1.1842 | 222.5378 | 109.1315
19.2748 | 218.2523 | -22.4063 | 186.1571 | 1.1839 | 222.5325 | 109.1262
19.2759 | 218.3482 | -22.4673 | 186.25 | 1.1843 | 222.6414 | 109.1741
19.2795 | 218.2381 | -22.7112 | 186.4572 | 1.1836 | 222.8302 | 109.119
19.2818 | 218.1516 | -22.4063 | 186.1235 | 1.183 | 222.4821 | 109.0758
19.2841 | 218.2238 | -22.4063 | 186.1476 | 1.1832 | 222.5182 | 109.1119
19.2865 | 218.1373 | -22.4063 | 186.1187 | 1.1826 | 222.475 | 109.0687
19.2888 | 218.1301 | -22.3453 | 186.0553 | 1.1824 | 222.4103 | 109.065
19.2911 | 218.2025 | -22.4673 | 186.2015 | 1.1827 | 222.5686 | 109.1013
19.2935 | 218.1953 | -22.3453 | 186.0771 | 1.1825 | 222.443 | 109.0977
19.2958 | 218.1883 | -22.1624 | 185.8918 | 1.1823 | 222.2565 | 109.0941
19.2982 | 218.1811 | -22.1014 | 185.8284 | 1.1821 | 222.1919 | 109.0905
19.3005 | 218.2734 | -21.8575 | 185.6153 | 1.1824 | 221.9942 | 109.1367
19.3041 | 218.2626 | -22.1624 | 186.9166 | 1.1822 | 223.2937 | 109.1313
19.3064 | 218.3348 | -21.9185 | 185.6968 | 1.1824 | 222.0859 | 109.1674
19.3087 | 218.2483 | -21.9185 | 185.6679 | 1.1818 | 222.0427 | 109.1242
19.3111 | 218.2411 | -22.3453 | 186.0923 | 1.1816 | 222.4659 | 109.1206
19.3134 | 218.2341 | -22.1624 | 185.9071 | 1.1815 | 222.2794 | 109.117
19.3158 | 218.2268 | -22.2844 | 186.0267 | 1.1813 | 222.3978 | 109.1134
19.3181 | 218.1205 | -21.9795 | 185.6863 | 1.1806 | 222.0398 | 109.0603
19.3205 | 218.1133 | -22.1624 | 185.8668 | 1.1804 | 222.219 | 109.0566
19.3228 | 218.1063 | -21.8575 | 185.5596 | 1.1802 | 221.9106 | 109.0531
19.3263 | 218.0955 | -21.7356 | 185.4341 | 1.1799 | 221.7834 | 109.0478
19.3287 | 218.1876 | -22.0405 | 185.7697 | 1.1803 | 222.1343 | 109.0938
19.331 | 218.0813 | -22.1014 | 185.7952 | 1.1796 | 222.142 | 109.0406
19.3334 | 218.074 | -21.9185 | 185.6098 | 1.1794 | 221.9555 | 109.037
19.3357 | 218.067 | -22.0405 | 185.7295 | 1.1792 | 222.074 | 109.0335
19.3393 | 218.0563 | -22.1624 | 185.8478 | 1.179 | 222.1905 | 109.0281
19.3404 | 217.9733 | -21.8575 | 185.5153 | 1.1785 | 221.8442 | 108.9867
19.3439 | 218.042 | -21.9795 | 185.6602 | 1.1786 | 222.0005 | 109.021
19.3463 | 217.9554 | -21.8575 | 186.5093 | 1.178 | 222.8352 | 108.9777
19.3486 | 217.9483 | -21.9795 | 185.6289 | 1.1778 | 221.9537 | 108.9742
19.351 | 218.0205 | -21.9185 | 185.592 | 1.1781 | 221.9288 | 109.0103
19.3533 | 218.0135 | -21.9185 | 185.5897 | 1.1779 | 221.9252 | 109.0067
19.3557 | 218.0063 | -22.1014 | 185.7702 | 1.1777 | 222.1045 | 109.0031
19.358 | 217.9992 | -21.7966 | 185.463 | 1.1775 | 221.7962 | 108.9996
19.3604 | 217.992 | -22.0405 | 185.7045 | 1.1773 | 222.0365 | 108.996
19.3627 | 217.985 | -21.9795 | 185.6412 | 1.1772 | 221.972 | 108.9925
19.3651 | 218.077 | -21.7356 | 185.4279 | 1.1775 | 221.7741 | 109.0385
19.3674 | 218.07 | -22.0405 | 186.7305 | 1.1773 | 223.0755 | 109.035
19.3698 | 218.0627 | -22.0405 | 185.7281 | 1.1771 | 222.0719 | 109.0314
19.3721 | 218.0557 | -22.1624 | 185.8476 | 1.177 | 222.1903 | 109.0279
19.3745 | 218.0485 | -22.1624 | 185.8452 | 1.1768 | 222.1866 | 109.0242
19.3768 | 218.0414 | -22.2234 | 185.9039 | 1.1766 | 222.2441 | 109.0207
19.3803 | 218.0307 | -21.9795 | 185.6564 | 1.1763 | 221.9948 | 109.0153
19.3814 | 218.0272 | -22.1014 | 185.7771 | 1.1762 | 222.115 | 109.0136
19.385 | 218.1752 | -21.9795 | 185.7046 | 1.1768 | 222.0671 | 109.0876
19.3874 | 218.0886 | -22.1014 | 185.7976 | 1.1762 | 222.1457 | 109.0443
19.3897 | 218.0815 | -22.0405 | 185.7343 | 1.176 | 222.0813 | 109.0408
19.3921 | 217.9949 | -21.7966 | 185.4616 | 1.1754 | 221.7941 | 108.9975
19.3944 | 218.0673 | -22.0405 | 185.7296 | 1.1757 | 222.0741 | 109.0336
19.3967 | 217.9807 | -22.0405 | 185.7007 | 1.1751 | 222.0308 | 108.9903
19.399 | 217.9736 | -21.9795 | 185.6374 | 1.1749 | 221.9663 | 108.9868
19.4014 | 217.9664 | -22.1624 | 186.8179 | 1.1747 | 223.1456 | 108.9832
19.4037 | 217.9594 | -21.8575 | 185.5106 | 1.1745 | 221.8372 | 108.9797
19.4061 | 217.9521 | -22.0405 | 185.6912 | 1.1744 | 222.0166 | 108.9761
19.4084 | 217.9451 | -22.1014 | 185.7498 | 1.1742 | 222.074 | 108.9726
19.4108 | 218.0172 | -21.9795 | 185.6519 | 1.1744 | 221.9881 | 109.0086
19.4131 | 218.0102 | -22.1014 | 185.7715 | 1.1742 | 222.1065 | 109.0051
19.4155 | 218.0823 | -22.2234 | 185.9175 | 1.1745 | 222.2646 | 109.0412
19.4178 | 218.0753 | -22.0405 | 185.7323 | 1.1743 | 222.0781 | 109.0376
19.4202 | 218.1672 | -21.8575 | 185.5799 | 1.1746 | 221.9411 | 109.0836
19.4225 | 218.1602 | -22.2234 | 185.9435 | 1.1744 | 222.3035 | 109.0801
19.4249 | 218.0538 | -22.1014 | 185.786 | 1.1737 | 222.1283 | 109.0269
19.4273 | 218.0465 | -21.8575 | 185.5397 | 1.1736 | 221.8808 | 109.0233
19.4296 | 218.1387 | -21.9185 | 185.6314 | 1.1739 | 221.9878 | 109.0693
19.4319 | 218.1314 | -21.9795 | 185.69 | 1.1737 | 222.0452 | 109.0657
19.4342 | 218.0252 | -22.0405 | 185.7156 | 1.173 | 222.0531 | 109.0126
19.4389 | 218.1101 | -22.1624 | 185.8658 | 1.1732 | 222.2175 | 109.0551
19.4401 | 218.1066 | -22.1624 | 185.8646 | 1.1731 | 222.2157 | 109.0533
19.4436 | 218.0958 | -21.9795 | 185.6781 | 1.1728 | 222.0274 | 109.0479
19.446 | 218.0886 | -22.0405 | 186.7367 | 1.1726 | 223.0848 | 109.0443
19.4483 | 218.0816 | -22.1014 | 185.7953 | 1.1725 | 222.1422 | 109.0408
19.4507 | 218.0743 | -22.1624 | 186.8538 | 1.1723 | 223.1996 | 109.0372
19.453 | 218.0673 | -22.1624 | 185.8515 | 1.1721 | 222.196 | 109.0336
19.4554 | 218.06 | -21.9795 | 185.6662 | 1.1719 | 222.0095 | 109.03
19.4577 | 218.053 | -21.9795 | 185.6638 | 1.1718 | 222.006 | 109.0265
19.4601 | 218.1251 | -22.0405 | 185.7489 | 1.172 | 222.103 | 109.0625
19.4624 | 218.0387 | -22.2844 | 185.964 | 1.1714 | 222.3038 | 109.0194
19.4648 | 218.0315 | -21.9185 | 185.5957 | 1.1712 | 221.9342 | 109.0157
19.4671 | 218.0245 | -22.1624 | 185.8372 | 1.1711 | 222.1746 | 109.0122
19.4706 | 218.093 | -22.1014 | 185.7991 | 1.1712 | 222.1479 | 109.0465
19.4718 | 218.0895 | -22.1624 | 185.8589 | 1.1711 | 222.2071 | 109.0447
19.4741 | 218.0822 | -21.8575 | 185.5516 | 1.1709 | 221.8986 | 109.0411
19.4777 | 218.0715 | -22.0405 | 185.731 | 1.1707 | 222.0762 | 109.0357
19.4788 | 218.0679 | -22.0405 | 185.7298 | 1.1706 | 222.0745 | 109.034
19.4824 | 218.0572 | -21.8575 | 185.5432 | 1.1703 | 221.8861 | 109.0286
19.4847 | 218.0501 | -21.9185 | 185.6019 | 1.1701 | 221.9436 | 109.0251
19.487 | 218.0429 | -22.2234 | 185.9044 | 1.1699 | 222.2448 | 109.0214
19.4894 | 218.1151 | -22.1014 | 185.8064 | 1.1702 | 222.159 | 109.0576
19.4917 | 218.1079 | -22.2234 | 185.926 | 1.17 | 222.2773 | 109.0539
19.494 | 218.1009 | -22.2234 | 185.9237 | 1.1698 | 222.2738 | 109.0504
19.4964 | 218.1927 | -22.2844 | 186.0153 | 1.1702 | 222.3807 | 109.0963
19.4987 | 218.0866 | -22.1014 | 185.7969 | 1.1695 | 222.1447 | 109.0433
19.5011 | 218.1784 | -22.2234 | 185.9495 | 1.1698 | 222.3126 | 109.0892
19.5034 | 218.1714 | -22.1624 | 185.8862 | 1.1696 | 222.2481 | 109.0857
19.5058 | 218.065 | -22.4063 | 186.0946 | 1.1689 | 222.4388 | 109.0325
19.5082 | 218.0578 | -22.3453 | 186.0312 | 1.1688 | 222.3742 | 109.0289
19.5105 | 218.1498 | -22.2844 | 187.001 | 1.1691 | 223.3593 | 109.0749
19.5129 | 218.0435 | -22.2234 | 186.9046 | 1.1684 | 223.2451 | 109.0217
19.5163 | 218.0329 | -22.3453 | 186.0229 | 1.1681 | 222.3618 | 109.0165
19.5176 | 218.0292 | -22.1624 | 185.8388 | 1.168 | 222.177 | 109.0146
19.5199 | 218.0222 | -22.2234 | 185.8975 | 1.1679 | 222.2345 | 109.0111
19.5222 | 218.0149 | -22.1624 | 185.834 | 1.1677 | 222.1699 | 109.0075
19.5257 | 218.0044 | -22.3453 | 186.0134 | 1.1674 | 222.3475 | 109.0022
19.5269 | 218.0997 | -22.2844 | 185.9843 | 1.1678 | 222.3342 | 109.0498
19.5304 | 218.1684 | -22.2844 | 186.0072 | 1.168 | 222.3686 | 109.0842
19.5328 | 218.1611 | -22.3453 | 186.0657 | 1.1678 | 222.4259 | 109.0806
19.5352 | 218.0746 | -22.2844 | 185.9759 | 1.1672 | 222.3217 | 109.0373
19.5375 | 218.1468 | -22.6502 | 186.3658 | 1.1675 | 222.7236 | 109.0734
19.5398 | 218.1395 | -22.2844 | 185.9976 | 1.1673 | 222.3542 | 109.0698
19.5422 | 218.1325 | -22.6502 | 186.361 | 1.1671 | 222.7165 | 109.0663
19.5445 | 218.1253 | -22.5892 | 186.2976 | 1.1669 | 222.6518 | 109.0626
19.5492 | 218.111 | -22.5283 | 186.232 | 1.1666 | 222.5838 | 109.0555
19.5515 | 218.0247 | -22.7722 | 186.4471 | 1.166 | 222.7846 | 109.0124
19.5539 | 218.0174 | -22.8331 | 186.5056 | 1.1658 | 222.8418 | 109.0087
19.5562 | 218.0896 | -22.7722 | 186.4687 | 1.166 | 222.817 | 109.0448
19.5586 | 218.0032 | -22.7722 | 186.4399 | 1.1655 | 222.7738 | 109.0016
19.5609 | 218.0753 | -22.8942 | 186.586 | 1.1657 | 222.9319 | 109.0377
19.5633 | 217.9889 | -22.6502 | 186.3132 | 1.1651 | 222.6446 | 108.9944
19.5656 | 218.061 | -22.8331 | 186.5201 | 1.1653 | 222.8636 | 109.0305
19.568 | 217.9746 | -22.6502 | 186.3084 | 1.1648 | 222.6375 | 108.9873
19.5715 | 218.043 | -22.7722 | 186.4532 | 1.1649 | 222.7937 | 109.0215
19.5738 | 217.9568 | -22.7722 | 186.4245 | 1.1643 | 222.7506 | 108.9784
19.5762 | 217.9495 | -22.7112 | 186.361 | 1.1641 | 222.686 | 108.9748
19.5774 | 217.946 | -22.7722 | 186.4209 | 1.1641 | 222.7452 | 108.973
19.5809 | 217.9352 | -22.7722 | 186.4173 | 1.1638 | 222.7398 | 108.9676
19.5832 | 217.9282 | -22.6502 | 186.2929 | 1.1636 | 222.6143 | 108.9641
19.5856 | 217.9209 | -22.7722 | 186.4125 | 1.1634 | 222.7327 | 108.9605
19.5879 | 217.9931 | -22.5283 | 186.1927 | 1.1637 | 222.5248 | 108.9965
19.5903 | 217.9858 | -22.7112 | 186.3731 | 1.1635 | 222.7041 | 108.9929
19.5926 | 218.0579 | -22.7112 | 186.3972 | 1.1637 | 222.7402 | 109.029
19.595 | 217.9715 | -22.7112 | 186.3684 | 1.1631 | 222.697 | 108.9858
19.5985 | 218.0399 | -22.5892 | 186.2692 | 1.1633 | 222.6092 | 109.02
19.6008 | 218.0329 | -22.8331 | 186.5107 | 1.1631 | 222.8495 | 109.0164
19.6032 | 218.0256 | -22.7112 | 186.3864 | 1.1629 | 222.724 | 109.0128
19.6055 | 218.1175 | -22.7112 | 186.417 | 1.1633 | 222.77 | 109.0588
19.609 | 218.1067 | -22.4673 | 186.1695 | 1.163 | 222.5207 | 109.0534
19.6113 | 218.0007 | -22.4673 | 186.1342 | 1.1623 | 222.4677 | 109.0004
19.6126 | 217.997 | -22.6502 | 186.3159 | 1.1622 | 222.6487 | 108.9985
19.6161 | 217.9862 | -22.6502 | 186.3123 | 1.162 | 222.6433 | 108.9931
19.6184 | 217.9792 | -22.5892 | 186.2489 | 1.1618 | 222.5788 | 108.9896
19.6208 | 218.0709 | -22.4673 | 186.1576 | 1.1621 | 222.5027 | 109.0354
19.6231 | 218.0638 | -22.5283 | 186.2162 | 1.1619 | 222.5602 | 109.0319
19.6255 | 217.9576 | -22.6502 | 186.3027 | 1.1613 | 222.629 | 108.9788
19.6278 | 218.0495 | -22.5892 | 186.2724 | 1.1616 | 222.614 | 109.0248
19.6302 | 218.0422 | -22.4673 | 186.148 | 1.1614 | 222.4884 | 109.0211
19.6336 | 217.9328 | -22.5892 | 186.2335 | 1.1607 | 222.5556 | 108.9664
19.636 | 218.0244 | -22.4063 | 186.0811 | 1.161 | 222.4185 | 109.0122
19.6384 | 218.0171 | -22.5283 | 186.2007 | 1.1608 | 222.5369 | 109.0086
19.6407 | 217.9112 | -22.7722 | 186.4093 | 1.1601 | 222.7278 | 108.9556
19.6431 | 217.9039 | -22.4673 | 186.1019 | 1.1599 | 222.4193 | 108.952
19.6454 | 217.9958 | -22.4673 | 186.1326 | 1.1603 | 222.4652 | 108.9979
19.6478 | 217.8896 | -22.2844 | 185.9143 | 1.1596 | 222.2292 | 108.9448
19.6501 | 217.9815 | -22.2844 | 185.9449 | 1.1599 | 222.2751 | 108.9907
19.6524 | 217.9742 | -22.2234 | 185.8815 | 1.1597 | 222.2105 | 108.9871
19.6548 | 217.8683 | -22.1014 | 185.7242 | 1.1591 | 222.0355 | 108.9341
19.6583 | 218.0355 | -22.0405 | 185.719 | 1.1597 | 222.0583 | 109.0178
19.6618 | 218.0247 | -22.1624 | 185.8373 | 1.1595 | 222.1748 | 109.0124
19.6641 | 218.0177 | -22.0405 | 185.7131 | 1.1593 | 222.0493 | 109.0088
19.6665 | 218.0104 | -22.1014 | 185.7715 | 1.1591 | 222.1066 | 109.0052
19.6688 | 218.0034 | -22.0405 | 185.7083 | 1.1589 | 222.0422 | 109.0017
19.6712 | 217.9961 | -21.9795 | 186.6449 | 1.1588 | 222.9775 | 108.998
19.6735 | 217.91 | -22.0405 | 186.6772 | 1.1582 | 222.9955 | 108.955
19.6759 | 217.9818 | -22.2234 | 185.884 | 1.1584 | 222.2143 | 108.9909
19.6794 | 217.971 | -22.1624 | 185.8194 | 1.1581 | 222.1479 | 108.9855
19.6817 | 218.043 | -22.1014 | 185.7824 | 1.1584 | 222.1229 | 109.0215
19.6829 | 217.9604 | -22.1624 | 185.8159 | 1.1579 | 222.1426 | 108.9802
19.6864 | 217.9496 | -22.0405 | 185.6904 | 1.1576 | 222.0153 | 108.9748
19.6888 | 217.9424 | -22.1624 | 185.8099 | 1.1574 | 222.1336 | 108.9712
19.6911 | 217.9353 | -22.2844 | 185.9295 | 1.1573 | 222.2521 | 108.9677
19.6935 | 217.849 | -22.2234 | 185.8397 | 1.1567 | 222.1479 | 108.9245
19.6958 | 217.8419 | -22.3453 | 185.9593 | 1.1565 | 222.2663 | 108.921
19.6982 | 217.9138 | -22.1014 | 185.7393 | 1.1568 | 222.0583 | 108.9569
19.7005 | 217.8276 | -22.1624 | 185.7716 | 1.1562 | 222.0762 | 108.9138
19.7017 | 217.8239 | -22.2844 | 185.8924 | 1.1561 | 222.1963 | 108.9119
19.704 | 217.8959 | -22.2234 | 185.8554 | 1.1563 | 222.1714 | 108.948
19.7076 | 217.8851 | -22.0405 | 185.6689 | 1.1561 | 221.9831 | 108.9426
19.7087 | 217.9607 | -21.9795 | 185.6331 | 1.1564 | 221.9598 | 108.9803
19.7122 | 217.9499 | -22.0405 | 185.6905 | 1.1561 | 222.0154 | 108.9749
19.7145 | 217.9428 | -22.1014 | 185.749 | 1.1559 | 222.0728 | 108.9714
19.7158 | 218.1169 | -22.0405 | 186.7461 | 1.1567 | 223.099 | 109.0585
19.7193 | 218.1061 | -22.2844 | 186.9864 | 1.1565 | 223.3375 | 109.0531
19.7205 | 217.9248 | -22.2234 | 185.865 | 1.1555 | 222.1858 | 108.9624
19.724 | 218.0918 | -22.1624 | 185.8597 | 1.1561 | 222.2083 | 109.0459
19.7263 | 218.0848 | -22.1014 | 185.7963 | 1.156 | 222.1438 | 109.0424
19.7287 | 217.8997 | -22.0405 | 185.6737 | 1.1549 | 221.9903 | 108.9498
19.731 | 217.8926 | -22.1014 | 185.7323 | 1.1547 | 222.0477 | 108.9463
19.7334 | 218.0632 | -21.9795 | 185.6672 | 1.1554 | 222.0111 | 109.0316
19.7357 | 217.8783 | -22.2234 | 185.8495 | 1.1544 | 222.1625 | 108.9391
19.7381 | 218.0488 | -22.1624 | 185.8453 | 1.1551 | 222.1868 | 109.0244
19.7404 | 218.0418 | -22.2234 | 185.904 | 1.1549 | 222.2443 | 109.0209
19.7428 | 218.0345 | -22.2234 | 186.9016 | 1.1548 | 223.2407 | 109.0173
19.7451 | 218.0275 | -22.4673 | 186.1431 | 1.1546 | 222.481 | 109.0137
19.7474 | 217.8424 | -22.4063 | 186.0204 | 1.1535 | 222.3275 | 108.9212
19.7497 | 217.8353 | -22.2234 | 185.8352 | 1.1533 | 222.1411 | 108.9177
19.7521 | 217.8281 | -22.3453 | 185.9547 | 1.1532 | 222.2593 | 108.914
19.7557 | 217.8173 | -22.0405 | 185.6463 | 1.1529 | 221.9491 | 108.9086
19.758 | 217.8102 | -22.1624 | 185.7658 | 1.1527 | 222.0675 | 108.9051
19.7591 | 217.9845 | -22.1014 | 186.7629 | 1.1535 | 223.0936 | 108.9922
19.7627 | 217.9737 | -22.1014 | 186.7593 | 1.1533 | 223.0882 | 108.9868
19.765 | 217.9664 | -22.1624 | 185.8179 | 1.1531 | 222.1456 | 108.9832
19.7673 | 218.0384 | -22.3453 | 186.0248 | 1.1533 | 222.3645 | 109.0192
19.7697 | 218.0311 | -22.4063 | 186.0833 | 1.1532 | 222.4218 | 109.0155
19.7733 | 218.0203 | -22.3453 | 186.0187 | 1.1529 | 222.3554 | 109.0101
19.7756 | 218.0132 | -22.3453 | 186.0164 | 1.1527 | 222.3519 | 109.0066
19.778 | 218.006 | -22.2234 | 185.8921 | 1.1526 | 222.2264 | 109.003
19.7803 | 217.9989 | -22.2844 | 185.9507 | 1.1524 | 222.2838 | 108.9994
19.7838 | 218.0868 | -22.2844 | 185.98 | 1.1526 | 222.3278 | 109.0434
19.7849 | 218.0833 | -22.4673 | 186.1617 | 1.1525 | 222.5089 | 109.0416
19.7885 | 218.0725 | -22.2844 | 185.9752 | 1.1523 | 222.3206 | 109.0362
19.7896 | 218.069 | -22.1014 | 185.7911 | 1.1522 | 222.1359 | 109.0345
19.7932 | 218.0581 | -22.1014 | 185.7874 | 1.1519 | 222.1305 | 109.0291
19.7956 | 218.0509 | -22.1014 | 185.785 | 1.1518 | 222.1268 | 109.0254
19.7979 | 218.1228 | -22.2844 | 185.992 | 1.152 | 222.3458 | 109.0614
19.8002 | 218.1155 | -21.9795 | 185.6847 | 1.1518 | 222.0373 | 109.0578
19.8037 | 218.1049 | -22.1624 | 185.864 | 1.1516 | 222.2149 | 109.0525
19.8061 | 218.1766 | -22.3453 | 186.0708 | 1.1518 | 222.4336 | 109.0883
19.8084 | 218.0906 | -22.1624 | 186.8593 | 1.1512 | 223.2077 | 109.0453
19.8108 | 218.0833 | -22.2844 | 185.9788 | 1.151 | 222.326 | 109.0416
19.8131 | 218.0762 | -22.2234 | 185.9155 | 1.1509 | 222.2615 | 109.0381
19.8155 | 217.99 | -22.3453 | 186.0086 | 1.1503 | 222.3403 | 108.995
19.8178 | 217.9829 | -22.4673 | 186.1283 | 1.1501 | 222.4588 | 108.9915
19.8201 | 217.9757 | -22.3453 | 186.0039 | 1.1499 | 222.3331 | 108.9878
19.8225 | 218.0473 | -22.2844 | 185.9668 | 1.1502 | 222.3081 | 109.0237
19.8248 | 218.0403 | -22.2844 | 185.9645 | 1.15 | 222.3045 | 109.0201
19.8272 | 218.1119 | -22.1014 | 186.8054 | 1.1502 | 223.1574 | 109.056
19.8295 | 218.1049 | -22.2234 | 185.925 | 1.1501 | 222.2758 | 109.0524
19.8319 | 218.0186 | -22.4063 | 186.0792 | 1.1495 | 222.4156 | 109.0093
19.8342 | 218.0116 | -22.4673 | 186.1378 | 1.1493 | 222.4731 | 109.0058
19.8377 | 218.0797 | -22.2234 | 185.9166 | 1.1494 | 222.2633 | 109.0399
19.8401 | 218.0726 | -22.0405 | 185.7314 | 1.1493 | 222.0768 | 109.0363
19.8424 | 218.164 | -22.1014 | 185.8227 | 1.1496 | 222.1834 | 109.082
19.8447 | 218.157 | -22.4063 | 186.1253 | 1.1494 | 222.4848 | 109.0785
19.8471 | 218.051 | -22.4673 | 186.151 | 1.1488 | 222.4928 | 109.0255
19.8495 | 218.0437 | -22.4063 | 187.0875 | 1.1486 | 223.4282 | 109.0219
19.8518 | 218.0367 | -22.1624 | 185.8413 | 1.1484 | 222.1807 | 109.0183
19.8542 | 218.0294 | -22.5283 | 186.2048 | 1.1482 | 222.543 | 109.0147
19.8565 | 218.121 | -22.3453 | 186.0523 | 1.1486 | 222.4058 | 109.0605
19.8589 | 218.015 | -22.4673 | 186.139 | 1.1479 | 222.4748 | 109.0075
19.8623 | 218.0044 | -22.3453 | 186.0134 | 1.1476 | 222.3475 | 109.0022
19.8647 | 218.0958 | -22.6502 | 186.3488 | 1.148 | 222.6981 | 109.0479
19.867 | 218.0887 | -22.5892 | 186.2854 | 1.1478 | 222.6336 | 109.0444
19.8694 | 218.0814 | -22.7112 | 186.405 | 1.1476 | 222.7519 | 109.0407
19.8717 | 218.0744 | -23.0161 | 186.7076 | 1.1475 | 223.0533 | 109.0372
19.8741 | 218.0671 | -23.0161 | 186.7051 | 1.1473 | 223.0496 | 109.0335
19.8765 | 218.0598 | -22.8942 | 186.5808 | 1.1471 | 222.9241 | 109.0299
19.8788 | 218.0527 | -23.0771 | 186.7613 | 1.1469 | 223.1035 | 109.0264
19.8812 | 218.0455 | -22.9551 | 186.6369 | 1.1468 | 222.9778 | 109.0227
19.8859 | 218.0311 | -23.1381 | 186.8151 | 1.1464 | 223.1537 | 109.0156
19.8882 | 218.1029 | -22.8331 | 186.5341 | 1.1467 | 222.8846 | 109.0515
19.8905 | 218.0956 | -23.1381 | 186.8366 | 1.1465 | 223.1859 | 109.0478
19.8929 | 218.0097 | -22.9551 | 186.625 | 1.1459 | 222.9599 | 109.0048
19.8952 | 218.0024 | -23.0771 | 186.7446 | 1.1457 | 223.0783 | 109.0012
19.8987 | 218.0707 | -22.8942 | 186.5844 | 1.1459 | 222.9295 | 109.0353
19.9011 | 217.9845 | -23.0771 | 186.7386 | 1.1453 | 223.0694 | 108.9923
19.9035 | 217.9772 | -22.5892 | 186.2483 | 1.1451 | 222.5778 | 108.9886
19.9058 | 218.049 | -22.8942 | 186.5772 | 1.1454 | 222.9187 | 109.0245
19.9081 | 217.9629 | -22.9551 | 186.6094 | 1.1448 | 222.9365 | 108.9814
19.9105 | 217.9558 | -22.9551 | 186.607 | 1.1446 | 222.933 | 108.9779
19.9128 | 217.9485 | -22.8942 | 186.5437 | 1.1445 | 222.8685 | 108.9743
19.9151 | 217.9415 | -22.8331 | 186.4803 | 1.1443 | 222.8038 | 108.9707
19.9175 | 218.013 | -22.8942 | 186.5652 | 1.1445 | 222.9007 | 109.0065
19.9198 | 218.006 | -22.9551 | 186.6238 | 1.1443 | 222.9581 | 109.003
19.9222 | 217.9987 | -22.8942 | 186.5604 | 1.1442 | 222.8935 | 108.9993
19.9257 | 217.9881 | -22.8942 | 186.5569 | 1.1439 | 222.8882 | 108.994
19.9281 | 217.9808 | -22.8331 | 186.4934 | 1.1437 | 222.8235 | 108.9904
19.9304 | 217.8946 | -22.9551 | 186.5866 | 1.1432 | 222.9024 | 108.9473
19.9327 | 217.9664 | -23.1381 | 186.7936 | 1.1434 | 223.1213 | 108.9832
19.9351 | 217.9591 | -23.0161 | 186.6691 | 1.1432 | 222.9957 | 108.9796
19.9374 | 217.8732 | -22.8331 | 186.4575 | 1.1427 | 222.7697 | 108.9366
19.941 | 217.9412 | -22.9551 | 186.6022 | 1.1428 | 222.9257 | 108.9706
19.9433 | 217.9342 | -23.0771 | 186.7218 | 1.1426 | 223.0442 | 108.9671
19.9457 | 218.0057 | -22.8942 | 186.5628 | 1.1429 | 222.8971 | 109.0029
19.948 | 217.9986 | -22.9551 | 186.6213 | 1.1427 | 222.9544 | 108.9993
19.9503 | 217.9914 | -23.0161 | 186.6799 | 1.1425 | 223.0118 | 108.9957
19.9527 | 217.9843 | -22.7722 | 186.4336 | 1.1424 | 222.7643 | 108.9921
19.9562 | 218.072 | -22.8942 | 186.5849 | 1.1426 | 222.9302 | 109.036
19.9586 | 218.0647 | -22.7112 | 186.3994 | 1.1424 | 222.7435 | 109.0323
19.9609 | 217.9591 | -22.7112 | 186.3642 | 1.1418 | 222.6907 | 108.9795
19.9633 | 217.9518 | -22.7112 | 186.3618 | 1.1416 | 222.6871 | 108.9759
19.9656 | 217.9447 | -22.8331 | 186.4813 | 1.1414 | 222.8055 | 108.9724
19.9691 | 217.9339 | -22.8331 | 186.4777 | 1.1412 | 222.8001 | 108.967
19.9703 | 217.9304 | -23.0161 | 186.6596 | 1.1411 | 222.9813 | 108.9652
19.9726 | 217.9231 | -22.7722 | 186.4132 | 1.1409 | 222.7337 | 108.9615
19.9749 | 217.916 | -23.1381 | 186.7768 | 1.1407 | 223.0961 | 108.958
19.9773 | 218.0072 | -22.8942 | 186.5633 | 1.1411 | 222.8978 | 109.0036
19.9809 | 217.9964 | -22.8331 | 186.4986 | 1.1408 | 222.8313 | 108.9982
19.9832 | 217.9893 | -22.7722 | 186.4353 | 1.1406 | 222.7669 | 108.9947
19.9855 | 218.0608 | -22.4673 | 186.1542 | 1.1409 | 222.4977 | 109.0304
19.9879 | 217.9749 | -22.8942 | 186.5525 | 1.1403 | 222.8817 | 108.9875
19.9902 | 217.9677 | -22.7112 | 186.3671 | 1.1401 | 222.695 | 108.9838
19.9925 | 217.9606 | -22.6502 | 186.3037 | 1.14 | 222.6305 | 108.9803
19.9961 | 217.9497 | -22.2234 | 185.8733 | 1.1397 | 222.1983 | 108.9749
19.9985 | 217.9425 | -22.4063 | 186.0538 | 1.1395 | 222.3775 | 108.9712
20.0008 | 218.0142 | -22.2844 | 185.9558 | 1.1398 | 222.2915 | 109.0071
20.0031 | 218.0069 | -22.5283 | 186.1973 | 1.1396 | 222.5317 | 109.0034
20.0055 | 217.9998 | -22.5283 | 186.1949 | 1.1394 | 222.5282 | 108.9999
20.009 | 218.0677 | -22.2844 | 185.9736 | 1.1396 | 222.3183 | 109.0339
20.0101 | 218.0642 | -22.4063 | 186.0944 | 1.1395 | 222.4384 | 109.0321