## General
ID | Test identification
Test identification | Location | NWZ-BH-5030
Test identification | Sample | 12-3
Test identification | Depth | 11.4 | [m]
Test identification | Test number | DSS82
Specimen Visual Description
Specimen Visual Description | Stiff high strength black silty CLAY
Initial Specimen Conditions
Initial Specimen Conditions | Test start date | 13/05/2024
Initial Specimen Conditions | Type of sample | Undisturbed
Initial Specimen Conditions | Specimen orientation | Vertical
Initial Specimen Conditions | Diameter | 65.8 | [mm]
Initial Specimen Conditions | Length | 19.37 | [mm]
Initial Specimen Conditions | Water content | 24.0849 | [%]
Initial Specimen Conditions | Bulk density | 2.0028 | [Mg/m³]
Initial Specimen Conditions | Dry density | 1.6141 | [Mg/m³]
Initial Specimen Conditions | Void ratio | 0.6728 | [-]
Initial Specimen Conditions | Degree of saturation | 96.6549 | [%]
Initial Specimen Conditions | Assumed particle density | 2.7 | [Mg/m³]
Initial Specimen Conditions | Torvane | 92 | [kPa]
Initial Specimen Conditions | Pocket penetrometer | 75 | [kPa]
Initial Specimen Conditions | Torvane 90° |  | [kPa]
Initial Specimen Conditions | Pocket penetrometer 90° |  | [kPa]
Consolidation - 1
Consolidation - 1 | svc | 359.5657 | [kPa]
Consolidation - 1 | Vertical strain | 6.5075 | [%]
Consolidation - 1 | Bulk density | 2.0726 | [Mg/m³]
Consolidation - 1 | Dry density | 1.7264 | [Mg/m³]
Consolidation - 1 | Void ratio | 0.56394 | [-]
Consolidation - 1 | Water content | 20.0531 | [%]
Consolidation - 2
Consolidation - 2 | svc | 113.5718 | [kPa]
Consolidation - 2 | Vertical strain | 5.7517 | [%]
Consolidation - 2 | Bulk density | 2.064 | [Mg/m³]
Consolidation - 2 | Dry density | 1.7126 | [Mg/m³]
Consolidation - 2 | Void ratio | 0.57658 | [-]
Consolidation - 2 | Water content | 20.5214 | [%]
Stress Controlled Cyclic Loading - Constant Vertical Stress
Stress Controlled Cyclic Loading - Constant Vertical Stress | sv |  | [kPa]
Stress Controlled Cyclic Loading - Constant Vertical Stress | Reference stress |  | [kPa]
Stress Controlled Cyclic Loading - Constant Vertical Stress | Mean tav |  | [kPa]
Stress Controlled Cyclic Loading - Constant Vertical Stress | Mean tcy |  | [kPa]
Stress Controlled Cyclic Loading - Constant Vertical Stress | Frequency |  | [Hz]
Stress Controlled Cyclic Loading - Constant Vertical Stress | Number of cycles applied (N) |  | [-]
Stress Controlled Cyclic Loading - Constant Vertical Stress | Vertical strain |  | [%]
Stress Controlled Cyclic Loading - Constant Vertical Stress | Bulk density |  | [Mg/m³]
Stress Controlled Cyclic Loading - Constant Vertical Stress | Dry density |  | [Mg/m³]
Stress Controlled Cyclic Loading - Constant Vertical Stress | Void ratio |  | [-]
Stress Controlled Cyclic Loading - Constant Vertical Stress | Cycle | gav | gcy | G | l
Stress Controlled Cyclic Loading - Constant Vertical Stress | [-] | [%] | [%] | [MPa] | [%]
Stress Controlled Cyclic Loading - Constant Vertical Stress
Stress Controlled Cyclic Loading - Constant Vertical Stress
Stress Controlled Cyclic Loading - Constant Vertical Stress
Stress Controlled Cyclic Loading - Constant Vertical Stress
Stress Controlled Cyclic Loading - Constant Vertical Stress
Stress Controlled Cyclic Loading - Constant Vertical Stress
Stress Controlled Cyclic Loading - Constant Vertical Stress
Stress Controlled Cyclic Loading - Constant Vertical Stress
Stress Controlled Cyclic Loading - Constant Vertical Stress
Stress Controlled Cyclic Loading - Constant Vertical Stress
Stress Controlled Cyclic Loading - Constant Vertical Stress
Stress Controlled Cyclic Loading - Constant Vertical Stress
Stress Controlled Cyclic Loading - Constant Vertical Stress
Stress Controlled Cyclic Loading - Constant Vertical Stress
Stress Controlled Cyclic Loading - Constant Vertical Stress
Stress Controlled Cyclic Loading - Constant Vertical Stress
Stress Controlled Cyclic Loading - Constant Vertical Stress
Stress Controlled Cyclic Loading - Constant Vertical Stress
Stress Controlled Cyclic Loading - Constant Vertical Stress
Stress Controlled Cyclic Loading - Constant Vertical Stress
Stress Controlled Cyclic Loading - Constant Vertical Stress
Stress Controlled Cyclic Loading - Constant Vertical Stress
Stress Controlled Cyclic Loading - Constant Vertical Stress
Stress Controlled Cyclic Loading - Constant Vertical Stress
Stress Controlled Cyclic Loading - Constant Vertical Stress
Stress Controlled Cyclic Loading - Constant Vertical Stress
Stress Controlled Cyclic Loading - Constant Vertical Stress
Stress Controlled Cyclic Loading - Constant Vertical Stress
Stress Controlled Cyclic Loading - Constant Vertical Stress
Stress Controlled Cyclic Loading - Constant Vertical Stress
Consolidation - 3
Consolidation - 3 | svc |  | [kPa]
Consolidation - 3 | Vertical strain |  | [%]
Consolidation - 3 | Bulk density |  | [Mg/m³]
Consolidation - 3 | Dry density |  | [Mg/m³]
Consolidation - 3 | Void ratio |  | [-]
Consolidation - 3 | Water content |  | [%]
Shearing - Constant Vertical Stress
At peak shear stress
Shearing - Constant Vertical Stress - At peak shear stress | Shear stress |  | [kPa]
Shearing - Constant Vertical Stress - At peak shear stress | Shear strain |  | [%]
Shearing - Constant Vertical Stress - At peak shear stress | Vertical stress |  | [kPa]
Shearing - Constant Vertical Stress - At peak shear stress | Vertical strain |  | [%]
Shearing - Constant Vertical Stress - At peak shear stress | Bulk density |  | [Mg/m³]
Shearing - Constant Vertical Stress - At peak shear stress | Dry density |  | [Mg/m³]
Shearing - Constant Vertical Stress - At peak shear stress | Void ratio |  | [-]
Shearing - Constant Vertical Stress - At peak shear stress | Rate of strain |  | [%/hour]
At 15 % shear strain
Shearing - Constant Vertical Stress - At 15 % shear strain | Shear stress |  | [kPa]
Shearing - Constant Vertical Stress - At 15 % shear strain | Vertical stress |  | [kPa]
Shearing - Constant Vertical Stress - At 15 % shear strain | Vertical strain |  | [%]
Shearing - Constant Vertical Stress - At 15 % shear strain | Bulk density |  | [Mg/m³]
Shearing - Constant Vertical Stress - At 15 % shear strain | Dry density |  | [Mg/m³]
Shearing - Constant Vertical Stress - At 15 % shear strain | Void ratio |  | [-]
Shearing - Constant Volume
At peak shear stress
Shearing - Constant Volume - At peak shear stress | Shear stress | 93.1488 | [kPa]
Shearing - Constant Volume - At peak shear stress | Shear strain | 17.625 | [%]
Shearing - Constant Volume - At peak shear stress | Shear induced -Dsv | -42.6703 | [kPa]
Shearing - Constant Volume - At peak shear stress | Vertical stress | 156.2421 | [kPa]
Shearing - Constant Volume - At peak shear stress | Vertical strain | -0.0021911 | [%]
Shearing - Constant Volume - At peak shear stress | Rate of strain | 3.0565 | [%/hour]
At 15 % shear strain
Shearing - Constant Volume - At 15 % shear strain | Shear stress | 91.9719 | [kPa]
Shearing - Constant Volume - At 15 % shear strain | Shear induced -Dsv | -40.4941 | [kPa]
Shearing - Constant Volume - At 15 % shear strain | Vertical stress | 154.066 | [kPa]
Shearing - Constant Volume - At 15 % shear strain | Vertical strain | -0.0021911 | [%]
Final Specimen Conditions
Final Specimen Conditions | Water content | 20.5227 | [%]
Final Specimen Conditions | Bulk Density | 2.064 | [Mg/m³]
Final Specimen Conditions | Dry density | 1.7125 | [Mg/m³]
Final Specimen Conditions | Void ratio | 0.57662 | [-]

## Consolidation - 1
Consolidation - 1
Root Time | Vertical Strain | Vertical Consolidation Stress
[minutes0.5] | [%] | [kPa]
0 | 0 | 8.3811
0.40825 | 0 | 8.3811
0.8165 | 0.0061951 | 9.8515
1.2247 | 0.023232 | 12.2335
1.633 | 0.055756 | 15.733
2.0412 | 0.11306 | 19.9971
2.4495 | 0.20444 | 25.3493
2.8577 | 0.37481 | 31.7013
3.266 | 0.75065 | 39.1414
3.6742 | 1.4393 | 47.4637
4.0825 | 1.9824 | 56.7271
4.4907 | 2.2943 | 66.9315
4.899 | 2.4935 | 78.224
5.3072 | 2.6794 | 90.3105
5.7155 | 2.874 | 103.4262
6.1237 | 3.0774 | 117.7183
6.532 | 3.285 | 132.922
6.9402 | 3.493 | 149.0667
7.3485 | 3.7114 | 166.1231
7.7567 | 3.9375 | 184.1793
8.165 | 4.1714 | 203.1765
8.5732 | 4.4109 | 223.1148
8.9815 | 4.6546 | 244.1412
9.3897 | 4.8978 | 266.0498
9.798 | 5.1373 | 289.2523
10.2062 | 5.3774 | 313.2489
10.6145 | 5.6174 | 338.0688
11.0227 | 5.8575 | 359.6245
11.431 | 5.9943 | 359.5657
11.8392 | 6.0718 | 359.4775
12.2474 | 6.1234 | 359.4775
12.6557 | 6.1621 | 359.5657
13.0639 | 6.1905 | 359.4775
13.4722 | 6.2137 | 359.5657
13.8804 | 6.2354 | 359.4775
14.2887 | 6.2514 | 359.5657
14.6969 | 6.2674 | 359.6245
15.1052 | 6.2819 | 359.6245
15.5134 | 6.2932 | 359.6245
15.9217 | 6.3056 | 359.5657
16.3299 | 6.316 | 359.6245
16.7382 | 6.3258 | 359.5657
17.1464 | 6.3351 | 359.5657
17.5547 | 6.3428 | 359.6245
17.9629 | 6.35 | 359.6245
18.3712 | 6.3573 | 359.5657
18.7794 | 6.3645 | 359.5657
19.1877 | 6.3712 | 359.6245
19.5959 | 6.3784 | 359.5657
20.0042 | 6.3841 | 359.5657
20.4124 | 6.3903 | 359.5657
20.8207 | 6.3949 | 359.5657
21.2289 | 6.4006 | 359.6245
21.6372 | 6.4058 | 359.5657
22.0454 | 6.4104 | 359.5657
22.4537 | 6.4161 | 359.5657
22.8619 | 6.4202 | 359.4775
23.2702 | 6.4249 | 359.5657
23.6784 | 6.429 | 359.5657
24.0866 | 6.4337 | 359.6245
24.4949 | 6.4393 | 359.5657
24.9031 | 6.4424 | 359.5657
25.3114 | 6.445 | 359.6245
25.7196 | 6.4497 | 359.4775
26.1279 | 6.4538 | 359.6245
26.5361 | 6.4564 | 359.5657
26.9444 | 6.4595 | 359.5657
27.3526 | 6.4646 | 359.6245
27.7609 | 6.4662 | 359.5657
28.1691 | 6.4708 | 359.5657
28.5774 | 6.4734 | 359.4775
28.9856 | 6.4765 | 359.6245
29.3939 | 6.4796 | 359.6245
29.8021 | 6.4822 | 359.5657
30.2104 | 6.4853 | 359.5657
30.6186 | 6.4884 | 359.6245
31.0269 | 6.491 | 359.5657
31.4351 | 6.4941 | 359.6245
31.8434 | 6.4966 | 359.6245
32.2516 | 6.4997 | 359.6245
32.6599 | 6.5008 | 359.5657
33.0681 | 6.5054 | 359.5657
33.1056 | 6.5075 | 359.5657

## Consolidation - 2
Consolidation - 2
Root Time | Vertical Strain | Vertical Consolidation Stress
[minutes0.5] | [%] | [kPa]
33.1059 | 6.5075 | 359.5657
33.1084 | 6.5075 | 358.7423
33.116 | 6.5075 | 357.7424
33.1285 | 6.507 | 356.0368
33.1461 | 6.5065 | 353.6842
33.1688 | 6.5059 | 350.567
33.1964 | 6.5023 | 346.7734
33.229 | 6.4982 | 342.3035
33.2666 | 6.4956 | 337.2454
33.3092 | 6.4904 | 331.4227
33.3567 | 6.4832 | 324.953
33.4091 | 6.475 | 317.8364
33.4664 | 6.4662 | 309.9258
33.5286 | 6.459 | 301.4858
33.5956 | 6.4471 | 292.2225
33.6675 | 6.4311 | 282.3416
33.7441 | 6.4156 | 271.8725
33.8255 | 6.3986 | 260.4918
33.9116 | 6.3774 | 248.6111
34.0025 | 6.35 | 235.9071
34.0979 | 6.3247 | 222.7031
34.198 | 6.2901 | 208.7051
34.3026 | 6.2535 | 194.0308
34.4117 | 6.2091 | 178.6801
34.5254 | 6.1533 | 162.5942
34.6434 | 6.0929 | 146.0377
34.7659 | 6.0165 | 128.5108
34.8927 | 5.9324 | 113.513
35.0238 | 5.8854 | 113.5718
35.1592 | 5.8632 | 113.513
35.2987 | 5.8498 | 113.5718
35.4424 | 5.8384 | 113.4542
35.5903 | 5.8301 | 113.513
35.7421 | 5.8245 | 113.5718
35.898 | 5.8178 | 113.4542
36.0578 | 5.8136 | 113.513
36.2215 | 5.809 | 113.513
36.3891 | 5.8059 | 113.513
36.5605 | 5.8012 | 113.5718
36.7355 | 5.7981 | 113.5718
36.9143 | 5.7966 | 113.5718
37.0967 | 5.7935 | 113.5718
37.2827 | 5.7914 | 113.513
37.4722 | 5.7888 | 113.513
37.6652 | 5.7868 | 113.513
37.8616 | 5.7858 | 113.513
38.0614 | 5.7827 | 113.513
38.2644 | 5.7806 | 113.513
38.4708 | 5.779 | 113.513
38.6803 | 5.778 | 113.513
38.893 | 5.778 | 113.513
39.1088 | 5.7765 | 113.5718
39.3277 | 5.7754 | 113.4542
39.5495 | 5.7749 | 113.513
39.7744 | 5.7728 | 113.4542
40.0021 | 5.7723 | 113.5718
40.2327 | 5.7697 | 113.513
40.466 | 5.7682 | 113.513
40.7022 | 5.7677 | 113.5718
40.941 | 5.7666 | 113.5718
41.1825 | 5.7656 | 113.5718
41.4266 | 5.7646 | 113.513
41.6733 | 5.7646 | 113.513
41.9225 | 5.763 | 113.5718
42.1742 | 5.7625 | 113.5718
42.4284 | 5.7625 | 113.5718
42.6849 | 5.762 | 113.5718
42.9438 | 5.7599 | 113.513
43.2049 | 5.7594 | 113.513
43.4684 | 5.7589 | 113.5718
43.734 | 5.7579 | 113.5718
44.0019 | 5.7589 | 113.5718
44.2719 | 5.7584 | 113.5718
44.544 | 5.7584 | 113.513
44.8182 | 5.7584 | 113.513
45.0943 | 5.7568 | 113.513
45.3725 | 5.7568 | 113.513
45.6527 | 5.7553 | 113.5718
45.9347 | 5.7553 | 113.513
46.2187 | 5.7553 | 113.513
46.5045 | 5.7548 | 113.513
46.7921 | 5.7548 | 113.5718
47.0815 | 5.7543 | 113.513
47.3726 | 5.7537 | 113.513
47.6655 | 5.7532 | 113.513
47.9601 | 5.7532 | 113.513
48.2563 | 5.7532 | 113.513
48.5541 | 5.7522 | 113.513
48.8535 | 5.7522 | 113.513
49.1545 | 5.7517 | 113.5718
49.4571 | 5.7517 | 113.513
49.7611 | 5.7512 | 113.5718
50.0666 | 5.7512 | 113.513
50.3736 | 5.7527 | 113.513
50.682 | 5.7522 | 113.513
50.9918 | 5.7553 | 113.513
51.1392 | 5.7517 | 113.5718

## Cyclic Preshear
Stress Controlled Cyclic Loading - Constant Vertical Stress
Number of Cycles | Shear Stress | Shear Strain | Shear induced -DVertical Stress | Shear induced -Δσv/σvc | Vertical stress | Vertical strain | Vertical stress / consolidation Stress | Shear Stress / Consolidation Stress | Number of Cycles | Shear modulus | Damping ratio
[-] | [kPa] | [%] | [kPa] | [-] | [kPa] | [%] | [-] | [-] | [-] | [MPa] | [%]

## Consolidation - 3
Consolidation - 3
Root Time | Vertical Strain | Vertical Consolidation Stress
[minutes0.5] | [%] | [kPa]

## Shearing
Shearing Stage - Constant Vertical Stress | [7 empty] | Shearing Stage - Constant Volume
Shear Strain | Shear Stress | Shear Induced -DVertical Stress | Vertical Stress | Shear Induced ΔVertical Strain | Shear Stress / Consolidation Stress | Vertical Stress / Consolidation Stress | Shear Modulus | Shear Strain | Shear Stress | Shear induced -DVertical Stress | Vertical Stress | Shear Induced DVertical Strain | Shear Stress / Consolidation Stress | Vertical Stress / Consolidation Stress | Shear Modulus
[%] | [kPa] | [kPa] | [kPa] | [%] | [-] | [-] | [MPa] | [%] | [kPa] | [kPa] | [kPa] | [%] | [-] | [-] | [MPa]
[8 empty] | 0 | -0.46684 | 0 | 113.5718 | 0 | -0.0041106 | 1
[8 empty] | 0.049299 | 9.9717 | 1.6174 | 111.9544 | -0.0016433 | 0.087801 | 0.98576 | 21.174
[8 empty] | 0.099146 | 16.2344 | -3.1172 | 116.689 | -0.0016433 | 0.14294 | 1.0274 | 16.8451
[8 empty] | 0.15009 | 20.321 | -4.2641 | 117.8359 | -0.0021911 | 0.17893 | 1.0375 | 13.8504
[8 empty] | 0.20158 | 23.937 | -5.8815 | 119.4533 | -0.0016433 | 0.21076 | 1.0518 | 12.1063
[8 empty] | 0.25307 | 26.7884 | -7.5871 | 121.159 | -0.0021911 | 0.23587 | 1.0668 | 10.7699
[8 empty] | 0.3062 | 29.1104 | -7.1166 | 120.6884 | -0.0016433 | 0.25632 | 1.0627 | 9.6594
[8 empty] | 0.35386 | 30.2562 | -9.8809 | 123.4527 | -0.0016433 | 0.26641 | 1.087 | 8.6823
[8 empty] | 0.40699 | 32.7253 | -11.9689 | 125.5407 | -0.0016433 | 0.28815 | 1.1054 | 8.1555
[8 empty] | 0.45465 | 34.4299 | -12.5864 | 126.1582 | -0.0016433 | 0.30316 | 1.1108 | 7.6756
[8 empty] | 0.50778 | 36.4579 | -12.5864 | 126.1582 | -0.0021911 | 0.32101 | 1.1108 | 7.2718
[8 empty] | 0.55763 | 37.0155 | -14.7626 | 128.3344 | -0.0021911 | 0.32592 | 1.13 | 6.7218
[8 empty] | 0.60857 | 39.6023 | -17.5269 | 131.0987 | -0.0021911 | 0.3487 | 1.1543 | 6.5841
[8 empty] | 0.66006 | 40.0717 | -15.9683 | 129.5401 | -0.0016433 | 0.35283 | 1.1406 | 6.1416
[8 empty] | 0.70936 | 42.0115 | -17.7327 | 131.3046 | -0.0021911 | 0.36991 | 1.1561 | 5.9883
[8 empty] | 0.76249 | 43.3925 | -20.8205 | 134.3923 | -0.0016433 | 0.38207 | 1.1833 | 5.7521
[8 empty] | 0.8107 | 44.4207 | -20.0853 | 133.6572 | -0.0016433 | 0.39112 | 1.1769 | 5.5369
[8 empty] | 0.86547 | 44.8313 | -21.8498 | 135.4216 | -0.0016433 | 0.39474 | 1.1924 | 5.2339
[8 empty] | 0.91477 | 45.9771 | -22.7908 | 136.3626 | -0.0016433 | 0.40483 | 1.2007 | 5.0771
[8 empty] | 0.96626 | 47.8581 | -23.7319 | 137.3037 | -0.0021911 | 0.42139 | 1.209 | 5.0012
[8 empty] | 1.0156 | 48.0335 | -22.8496 | 136.4215 | -0.0016433 | 0.42293 | 1.2012 | 4.7757
[8 empty] | 1.0687 | 49.5321 | -23.3202 | 136.892 | -0.0016433 | 0.43613 | 1.2053 | 4.6785
[8 empty] | 1.1202 | 50.0898 | -24.6141 | 138.1859 | -0.0021911 | 0.44104 | 1.2167 | 4.5132
[8 empty] | 1.1711 | 51.2356 | -23.526 | 137.0978 | -0.0021911 | 0.45113 | 1.2071 | 4.4148
[8 empty] | 1.2193 | 51.5874 | -24.7611 | 138.333 | -0.0021911 | 0.45423 | 1.218 | 4.2691
[8 empty] | 1.2725 | 52.9685 | -27.8783 | 141.4501 | -0.0016433 | 0.46639 | 1.2455 | 4.1994
[8 empty] | 1.3218 | 53.4379 | -26.7902 | 140.3621 | -0.0016433 | 0.47052 | 1.2359 | 4.0782
[8 empty] | 1.3733 | 54.1132 | -27.5842 | 141.1561 | -0.0016433 | 0.47647 | 1.2429 | 3.9745
[8 empty] | 1.4226 | 54.7003 | -27.2608 | 140.8326 | -0.0016433 | 0.48164 | 1.24 | 3.878
[8 empty] | 1.474 | 55.4344 | -28.8782 | 142.45 | -0.0021911 | 0.4881 | 1.2543 | 3.7924
[8 empty] | 1.5255 | 56.2273 | -28.6135 | 142.1853 | -0.0016433 | 0.49508 | 1.2519 | 3.7163
[8 empty] | 1.5781 | 56.932 | -30.378 | 143.9498 | -0.0021911 | 0.50129 | 1.2675 | 3.6372
[8 empty] | 1.628 | 57.5485 | -30.8485 | 144.4203 | -0.0016433 | 0.50671 | 1.2716 | 3.5637
[8 empty] | 1.6773 | 57.9592 | -30.7603 | 144.3321 | -0.0016433 | 0.51033 | 1.2708 | 3.4834
[8 empty] | 1.7304 | 58.9285 | -31.9072 | 145.479 | -0.0016433 | 0.51887 | 1.2809 | 3.4325
[8 empty] | 1.7802 | 59.2804 | -30.8485 | 144.4203 | -0.0021911 | 0.52196 | 1.2716 | 3.3561
[8 empty] | 1.8312 | 59.7204 | -32.3189 | 145.8907 | -0.0021911 | 0.52584 | 1.2846 | 3.2868
[8 empty] | 1.881 | 60.0135 | -31.4366 | 145.0085 | -0.0016433 | 0.52842 | 1.2768 | 3.2153
[8 empty] | 1.9342 | 60.8652 | -33.4658 | 147.0376 | -0.0016433 | 0.53592 | 1.2947 | 3.171
[8 empty] | 1.9851 | 61.217 | -34.2892 | 147.861 | -0.0016433 | 0.53902 | 1.3019 | 3.1073
[8 empty] | 2.035 | 61.863 | -35.1126 | 148.6844 | -0.0016433 | 0.5447 | 1.3092 | 3.063
[8 empty] | 2.0864 | 62.4794 | -36.7888 | 150.3606 | -0.0016433 | 0.55013 | 1.3239 | 3.0169
[8 empty] | 2.139 | 62.9489 | -36.3183 | 149.8901 | -0.0016433 | 0.55426 | 1.3198 | 2.9647
[8 empty] | 2.1872 | 63.1243 | -36.5241 | 150.096 | -0.0021911 | 0.55581 | 1.3216 | 2.9074
[8 empty] | 2.2404 | 63.9172 | -38.6121 | 152.1839 | -0.0010955 | 0.56279 | 1.34 | 2.8738
[8 empty] | 2.2913 | 64.2691 | -40.6412 | 154.213 | -0.0016433 | 0.56589 | 1.3578 | 2.8253
[8 empty] | 2.3412 | 64.7092 | -36.9358 | 150.5077 | -0.0016433 | 0.56976 | 1.3252 | 2.7839
[8 empty] | 2.3921 | 65.2963 | -38.4944 | 152.0663 | -0.0021911 | 0.57493 | 1.3389 | 2.7492
[8 empty] | 2.4436 | 65.854 | -37.4652 | 151.037 | -0.0016433 | 0.57984 | 1.3299 | 2.7141
[8 empty] | 2.4951 | 65.7941 | -37.8769 | 151.4487 | -0.0021911 | 0.57932 | 1.3335 | 2.6557
[8 empty] | 2.5444 | 66.0284 | -39.0826 | 152.6544 | -0.0016433 | 0.58138 | 1.3441 | 2.6134
[8 empty] | 2.5975 | 66.7331 | -38.965 | 152.5368 | -0.0016433 | 0.58758 | 1.3431 | 2.5871
[8 empty] | 2.6474 | 67.5849 | -40.2295 | 153.8013 | -0.0021911 | 0.59508 | 1.3542 | 2.5705
[8 empty] | 2.6983 | 67.6427 | -41.4646 | 155.0364 | -0.0016433 | 0.59559 | 1.3651 | 2.5242
[8 empty] | 2.7482 | 67.7593 | -40.847 | 154.4189 | -0.0016433 | 0.59662 | 1.3597 | 2.4826
[8 empty] | 2.7996 | 68.0523 | -41.0529 | 154.6247 | -0.0016433 | 0.5992 | 1.3615 | 2.4474
[8 empty] | 2.8489 | 68.1101 | -40.6412 | 154.213 | -0.0016433 | 0.59971 | 1.3578 | 2.4071
[8 empty] | 2.9021 | 69.0795 | -40.847 | 154.4189 | -0.0010955 | 0.60825 | 1.3597 | 2.3964
[8 empty] | 2.9514 | 69.1373 | -41.3764 | 154.9482 | -0.0021911 | 0.60875 | 1.3643 | 2.3584
[8 empty] | 3.0029 | 69.6362 | -44.2289 | 157.8007 | -0.0016433 | 0.61315 | 1.3894 | 2.3345
[8 empty] | 3.0544 | 70.0469 | -44.2877 | 157.8595 | -0.0016433 | 0.61676 | 1.39 | 2.3086
[8 empty] | 3.1053 | 70.2223 | -41.9351 | 155.5069 | -0.0016433 | 0.61831 | 1.3692 | 2.2764
[8 empty] | 3.1551 | 70.339 | -43.1408 | 156.7126 | -0.0016433 | 0.61933 | 1.3799 | 2.2441
[8 empty] | 3.2066 | 70.9555 | -41.7293 | 155.3011 | -0.0021911 | 0.62476 | 1.3674 | 2.2273
[8 empty] | 3.2576 | 71.3074 | -41.6704 | 155.2423 | -0.0016433 | 0.62786 | 1.3669 | 2.2033
[8 empty] | 3.3107 | 71.8651 | -41.1705 | 154.7423 | -0.0016433 | 0.63277 | 1.3625 | 2.1848
[8 empty] | 3.3606 | 72.0405 | -40.4941 | 154.066 | -0.0021911 | 0.63432 | 1.3566 | 2.1576
[8 empty] | 3.4099 | 71.9807 | -40.3177 | 153.8895 | -0.0016433 | 0.63379 | 1.355 | 2.1247
[8 empty] | 3.4613 | 72.0385 | -41.4646 | 155.0364 | -0.0021911 | 0.6343 | 1.3651 | 2.0947
[8 empty] | 3.5123 | 72.6845 | -41.7881 | 155.3599 | -0.0016433 | 0.63999 | 1.3679 | 2.0827
[8 empty] | 3.5638 | 73.1246 | -43.1408 | 156.7126 | -0.0016433 | 0.64386 | 1.3799 | 2.065
[8 empty] | 3.6136 | 72.9766 | -43.876 | 157.4478 | -0.0016433 | 0.64256 | 1.3863 | 2.0324
[8 empty] | 3.6662 | 73.8284 | -44.6406 | 158.2124 | -0.0016433 | 0.65006 | 1.3931 | 2.0265
[8 empty] | 3.7161 | 73.945 | -43.7584 | 157.3302 | -0.0021911 | 0.65109 | 1.3853 | 2.0024
[8 empty] | 3.7675 | 73.944 | -45.0523 | 158.6241 | -0.0016433 | 0.65108 | 1.3967 | 1.975
[8 empty] | 3.8168 | 74.0607 | -44.6406 | 158.2124 | -0.0016433 | 0.6521 | 1.3931 | 1.9526
[8 empty] | 3.8716 | 74.9124 | -42.935 | 156.5068 | -0.0016433 | 0.6596 | 1.378 | 1.947
[8 empty] | 3.9215 | 74.9115 | -43.4937 | 157.0655 | -0.0016433 | 0.6596 | 1.383 | 1.9222
[8 empty] | 3.9724 | 75.381 | -47.9342 | 161.5061 | -0.0016433 | 0.66373 | 1.4221 | 1.9094
[8 empty] | 4.0223 | 75.4683 | -44.2877 | 157.8595 | -0.0016433 | 0.6645 | 1.39 | 1.8879
[8 empty] | 4.0716 | 75.8202 | -46.0522 | 159.624 | -0.0016433 | 0.6676 | 1.4055 | 1.8737
[8 empty] | 4.1247 | 76.4073 | -49.8457 | 163.4176 | -0.0016433 | 0.67277 | 1.4389 | 1.8638
[8 empty] | 4.1762 | 76.4652 | -46.8756 | 160.4474 | -0.0016433 | 0.67328 | 1.4127 | 1.8422
[8 empty] | 4.2255 | 76.3466 | -45.3758 | 158.9476 | -0.0016433 | 0.67223 | 1.3995 | 1.8179
[8 empty] | 4.277 | 76.7279 | -47.3461 | 160.9179 | -0.0016433 | 0.67559 | 1.4169 | 1.8049
[8 empty] | 4.3285 | 76.9622 | -47.1991 | 160.7709 | -0.0016433 | 0.67765 | 1.4156 | 1.7888
[8 empty] | 4.3794 | 77.4905 | -47.8166 | 161.3884 | -0.0016433 | 0.6823 | 1.421 | 1.7801
[8 empty] | 4.4293 | 77.2543 | -47.4049 | 160.9767 | -0.0021911 | 0.68022 | 1.4174 | 1.7547
[8 empty] | 4.4807 | 77.6062 | -48.6988 | 162.2707 | -0.0016433 | 0.68332 | 1.4288 | 1.7424
[8 empty] | 4.5333 | 77.9287 | -48.0813 | 161.6531 | -0.0016433 | 0.68616 | 1.4234 | 1.7293
[8 empty] | 4.5832 | 78.3983 | -49.0223 | 162.5942 | -0.0016433 | 0.6903 | 1.4316 | 1.7208
[8 empty] | 4.6341 | 78.4561 | -48.8165 | 162.3883 | -0.0016433 | 0.69081 | 1.4298 | 1.7031
[8 empty] | 4.684 | 78.2787 | -51.1103 | 164.6821 | -0.0016433 | 0.68924 | 1.45 | 1.6812
[8 empty] | 4.7371 | 78.8071 | -50.5809 | 164.1528 | -0.0021911 | 0.6939 | 1.4454 | 1.6735
[8 empty] | 4.7848 | 79.0414 | -49.3752 | 162.947 | -0.0016433 | 0.69596 | 1.4347 | 1.6617
[8 empty] | 4.8362 | 79.0405 | -48.8165 | 162.3883 | -0.0016433 | 0.69595 | 1.4298 | 1.644
[8 empty] | 4.8894 | 79.5982 | -48.6106 | 162.1824 | -0.0016433 | 0.70086 | 1.428 | 1.6375
[8 empty] | 4.9387 | 79.7149 | -48.9635 | 162.5353 | -0.0016433 | 0.70189 | 1.4311 | 1.6235
[8 empty] | 4.9902 | 79.714 | -48.9635 | 162.5353 | -0.0016433 | 0.70188 | 1.4311 | 1.6068
[8 empty] | 5.0417 | 80.2423 | -52.1983 | 165.7702 | -0.0016433 | 0.70653 | 1.4596 | 1.6008
[8 empty] | 5.0942 | 80.6237 | -52.61 | 166.1819 | -0.0016433 | 0.70989 | 1.4632 | 1.5918
[8 empty] | 5.1424 | 80.0052 | -48.4342 | 162.006 | -0.0016433 | 0.70445 | 1.4265 | 1.5649
[8 empty] | 5.1917 | 80.3278 | -52.1983 | 165.7702 | -0.0016433 | 0.70729 | 1.4596 | 1.5562
[8 empty] | 5.2449 | 80.6797 | -51.1985 | 164.7703 | -0.0021911 | 0.71038 | 1.4508 | 1.5472
[8 empty] | 5.2947 | 81.1493 | -51.1985 | 164.7703 | -0.0021911 | 0.71452 | 1.4508 | 1.5415
[8 empty] | 5.3495 | 81.5306 | -50.6397 | 164.2116 | -0.0021911 | 0.71788 | 1.4459 | 1.5328
[8 empty] | 5.3972 | 81.3827 | -51.4632 | 165.035 | -0.0016433 | 0.71657 | 1.4531 | 1.5165
[8 empty] | 5.4486 | 81.5876 | -51.522 | 165.0938 | -0.0016433 | 0.71838 | 1.4537 | 1.506
[8 empty] | 5.4996 | 81.8219 | -54.1686 | 167.7405 | -0.0021911 | 0.72044 | 1.477 | 1.4963
[8 empty] | 5.5494 | 81.9386 | -51.3161 | 164.8879 | -0.0021911 | 0.72147 | 1.4518 | 1.4849
[8 empty] | 5.6026 | 81.9965 | -51.2573 | 164.8291 | -0.0021911 | 0.72198 | 1.4513 | 1.4719
[8 empty] | 5.6535 | 82.4072 | -51.7866 | 165.3585 | -0.0016433 | 0.7256 | 1.456 | 1.4659
[8 empty] | 5.7034 | 82.6416 | -50.0516 | 163.6234 | -0.0016433 | 0.72766 | 1.4407 | 1.4572
[8 empty] | 5.7543 | 82.7877 | -50.7868 | 164.3586 | -0.0021911 | 0.72895 | 1.4472 | 1.4468
[8 empty] | 5.8058 | 83.0808 | -49.9634 | 163.5352 | -0.0021911 | 0.73153 | 1.4399 | 1.439
[8 empty] | 5.8573 | 82.7858 | -49.9634 | 163.5352 | -0.0021911 | 0.72893 | 1.4399 | 1.4214
[8 empty] | 5.9082 | 83.1378 | -49.7575 | 163.3293 | -0.0016433 | 0.73203 | 1.4381 | 1.4151
[8 empty] | 5.9581 | 83.0781 | -50.6397 | 164.2116 | -0.0016433 | 0.7315 | 1.4459 | 1.4022
[8 empty] | 6.0074 | 83.136 | -50.8456 | 164.4174 | -0.0016433 | 0.73201 | 1.4477 | 1.3917
[8 empty] | 6.0621 | 83.5467 | -50.7868 | 164.3586 | -0.0021911 | 0.73563 | 1.4472 | 1.3859
[8 empty] | 6.1104 | 83.7811 | -51.9925 | 165.5643 | -0.0016433 | 0.73769 | 1.4578 | 1.3788
[8 empty] | 6.1635 | 83.839 | -52.7571 | 166.3289 | -0.0016433 | 0.7382 | 1.4645 | 1.3678
[8 empty] | 6.2128 | 84.1028 | -51.0514 | 164.6233 | -0.0016433 | 0.74053 | 1.4495 | 1.3612
[8 empty] | 6.2659 | 84.3959 | -52.1983 | 165.7702 | -0.0016433 | 0.74311 | 1.4596 | 1.3544
[8 empty] | 6.3136 | 84.2186 | -52.1395 | 165.7113 | -0.0021911 | 0.74155 | 1.4591 | 1.3413
[8 empty] | 6.3651 | 84.2177 | -49.9046 | 163.4764 | -0.0021911 | 0.74154 | 1.4394 | 1.3305
[8 empty] | 6.4166 | 84.6285 | -48.0813 | 161.6531 | -0.0021911 | 0.74515 | 1.4234 | 1.3262
[8 empty] | 6.4659 | 84.9217 | -50.7868 | 164.3586 | -0.0021911 | 0.74774 | 1.4472 | 1.3206
[8 empty] | 6.519 | 84.862 | -52.7571 | 166.3289 | -0.0021911 | 0.74721 | 1.4645 | 1.3089
[8 empty] | 6.5688 | 84.8023 | -49.7575 | 163.3293 | -0.0016433 | 0.74668 | 1.4381 | 1.2981
[8 empty] | 6.6198 | 85.0955 | -49.5811 | 163.1529 | -0.0016433 | 0.74927 | 1.4366 | 1.2925
[8 empty] | 6.6729 | 85.3592 | -49.7575 | 163.3293 | -0.0016433 | 0.75159 | 1.4381 | 1.2862
[8 empty] | 6.7228 | 85.2407 | -50.2574 | 163.8293 | -0.0021911 | 0.75054 | 1.4425 | 1.2749
[8 empty] | 6.7737 | 85.4751 | -51.0514 | 164.6233 | -0.0016433 | 0.75261 | 1.4495 | 1.2688
[8 empty] | 6.8268 | 85.9447 | -54.2275 | 167.7993 | -0.0016433 | 0.75674 | 1.4775 | 1.2658
[8 empty] | 6.8745 | 85.8262 | -49.5811 | 163.1529 | -0.0021911 | 0.7557 | 1.4366 | 1.2553
[8 empty] | 6.9276 | 86.0605 | -52.1395 | 165.7113 | -0.0016433 | 0.75776 | 1.4591 | 1.249
[8 empty] | 6.9758 | 85.648 | -51.0514 | 164.6233 | -0.0016433 | 0.75413 | 1.4495 | 1.2345
[8 empty] | 7.0284 | 86.0588 | -54.1686 | 167.7405 | -0.0016433 | 0.75775 | 1.477 | 1.2311
[8 empty] | 7.0783 | 86.3814 | -52.8747 | 166.4465 | -0.0021911 | 0.76059 | 1.4656 | 1.227
[8 empty] | 7.1314 | 86.4393 | -53.4335 | 167.0053 | -0.0016433 | 0.7611 | 1.4705 | 1.2186
[8 empty] | 7.1807 | 86.5561 | -54.1098 | 167.6817 | -0.0016433 | 0.76213 | 1.4764 | 1.2119
[8 empty] | 7.2338 | 87.0845 | -53.2276 | 166.7994 | -0.0016433 | 0.76678 | 1.4687 | 1.2103
[8 empty] | 7.2837 | 87.0837 | -53.4335 | 167.0053 | -0.0016433 | 0.76677 | 1.4705 | 1.202
[8 empty] | 7.3346 | 87.1416 | -55.6684 | 169.2403 | -0.0021911 | 0.76728 | 1.4902 | 1.1945
[8 empty] | 7.3845 | 86.9643 | -54.1098 | 167.6817 | -0.0016433 | 0.76572 | 1.4764 | 1.184
[8 empty] | 7.4354 | 87.0811 | -53.6393 | 167.2111 | -0.0021911 | 0.76675 | 1.4723 | 1.1774
[8 empty] | 7.4869 | 87.4331 | -54.9921 | 168.5639 | -0.0016433 | 0.76985 | 1.4842 | 1.1741
[8 empty] | 7.54 | 87.7557 | -54.5803 | 168.1522 | -0.0021911 | 0.77269 | 1.4806 | 1.1701
[8 empty] | 7.5877 | 87.255 | -52.6689 | 166.2407 | -0.0016433 | 0.76828 | 1.4637 | 1.1561
[8 empty] | 7.6392 | 87.3129 | -54.3157 | 167.8875 | -0.0016433 | 0.76879 | 1.4782 | 1.1491
[8 empty] | 7.6923 | 87.8119 | -54.698 | 168.2698 | -0.0016433 | 0.77318 | 1.4816 | 1.1476
[8 empty] | 7.7416 | 87.6347 | -52.0807 | 165.6525 | -0.0016433 | 0.77162 | 1.4586 | 1.138
[8 empty] | 7.7947 | 88.1043 | -54.3745 | 167.9463 | -0.0016433 | 0.77576 | 1.4788 | 1.1363
[8 empty] | 7.8424 | 87.8682 | -53.7569 | 167.3288 | -0.0021911 | 0.77368 | 1.4733 | 1.1264
[8 empty] | 7.8939 | 87.7497 | -52.1395 | 165.7113 | -0.0016433 | 0.77264 | 1.4591 | 1.1175
[8 empty] | 7.947 | 88.0429 | -49.9046 | 163.4764 | -0.0016433 | 0.77522 | 1.4394 | 1.1137
[8 empty] | 7.9963 | 87.9833 | -51.2573 | 164.8291 | -0.0021911 | 0.77469 | 1.4513 | 1.1061
[8 empty] | 8.0462 | 87.6884 | -51.4632 | 165.035 | -0.0016433 | 0.7721 | 1.4531 | 1.0956
[8 empty] | 8.0977 | 87.9228 | -52.1983 | 165.7702 | -0.0016433 | 0.77416 | 1.4596 | 1.0915
[8 empty] | 8.1486 | 88.3337 | -52.8747 | 166.4465 | -0.0016433 | 0.77778 | 1.4656 | 1.0898
[8 empty] | 8.1984 | 88.1564 | -52.2866 | 165.8584 | -0.0016433 | 0.77622 | 1.4604 | 1.081
[8 empty] | 8.2516 | 88.7437 | -54.9921 | 168.5639 | -0.0021911 | 0.78139 | 1.4842 | 1.0811
[8 empty] | 8.3025 | 88.5076 | -52.5512 | 166.1231 | -0.0016433 | 0.77931 | 1.4627 | 1.0717
[8 empty] | 8.354 | 88.5656 | -52.1395 | 165.7113 | -0.0016433 | 0.77982 | 1.4591 | 1.0657
[8 empty] | 8.4055 | 88.7412 | -51.9925 | 165.5643 | -0.0016433 | 0.78137 | 1.4578 | 1.0613
[8 empty] | 8.4532 | 88.4463 | -52.0807 | 165.6525 | -0.0021911 | 0.77877 | 1.4586 | 1.0518
[8 empty] | 8.5063 | 88.6807 | -52.3454 | 165.9172 | -0.0016433 | 0.78083 | 1.4609 | 1.048
[8 empty] | 8.5556 | 88.8858 | -55.4626 | 169.0344 | -0.0016433 | 0.78264 | 1.4883 | 1.0444
[8 empty] | 8.6071 | 89.0026 | -51.669 | 165.2408 | -0.0016433 | 0.78367 | 1.4549 | 1.0395
[8 empty] | 8.6586 | 89.1194 | -53.4923 | 167.0641 | -0.0021911 | 0.7847 | 1.471 | 1.0347
[8 empty] | 8.7095 | 88.8245 | -54.1098 | 167.6817 | -0.0016433 | 0.7821 | 1.4764 | 1.0252
[8 empty] | 8.7594 | 89.1177 | -52.463 | 166.0348 | -0.0016433 | 0.78468 | 1.4619 | 1.0227
[8 empty] | 8.8087 | 89.1169 | -53.7569 | 167.3288 | -0.0016433 | 0.78467 | 1.4733 | 1.017
[8 empty] | 8.8634 | 89.3513 | -51.9337 | 165.5055 | -0.0016433 | 0.78674 | 1.4573 | 1.0134
[8 empty] | 8.9149 | 89.3505 | -50.7868 | 164.3586 | -0.0016433 | 0.78673 | 1.4472 | 1.0075
[8 empty] | 8.9626 | 89.1145 | -50.3751 | 163.9469 | -0.0021911 | 0.78465 | 1.4436 | 0.9995
[8 empty] | 9.0124 | 89.1725 | -50.7868 | 164.3586 | -0.0021911 | 0.78516 | 1.4472 | 0.99462
[8 empty] | 9.0656 | 89.2893 | -50.728 | 164.2998 | -0.0016433 | 0.78619 | 1.4467 | 0.99008
[8 empty] | 9.1165 | 88.9944 | -48.9047 | 162.4765 | -0.0016433 | 0.7836 | 1.4306 | 0.98131
[8 empty] | 9.1664 | 89.2289 | -50.3751 | 163.9469 | -0.0016433 | 0.78566 | 1.4436 | 0.97853
[8 empty] | 9.2211 | 89.5221 | -50.6397 | 164.2116 | -0.0021911 | 0.78824 | 1.4459 | 0.9759
[8 empty] | 9.2704 | 89.4037 | -50.7868 | 164.3586 | -0.0016433 | 0.7872 | 1.4472 | 0.96943
[8 empty] | 9.3219 | 89.4029 | -50.728 | 164.2998 | -0.0016433 | 0.78719 | 1.4467 | 0.96407
[8 empty] | 9.3696 | 89.4609 | -52.6689 | 166.2407 | -0.0016433 | 0.7877 | 1.4637 | 0.95979
[8 empty] | 9.4227 | 89.7542 | -51.4632 | 165.035 | -0.0016433 | 0.79029 | 1.4531 | 0.95749
[8 empty] | 9.4726 | 89.4593 | -51.7866 | 165.3585 | -0.0021911 | 0.78769 | 1.456 | 0.94933
[8 empty] | 9.5257 | 89.7526 | -48.6106 | 162.1824 | -0.0021911 | 0.79027 | 1.428 | 0.94712
[8 empty] | 9.575 | 89.4577 | -49.7575 | 163.3293 | -0.0016433 | 0.78768 | 1.4381 | 0.93916
[8 empty] | 9.6248 | 89.3982 | -47.6696 | 161.2414 | -0.0016433 | 0.78715 | 1.4197 | 0.93368
[8 empty] | 9.6774 | 89.7502 | -49.5811 | 163.1529 | -0.0021911 | 0.79025 | 1.4366 | 0.93224
[8 empty] | 9.7289 | 90.0729 | -50.3751 | 163.9469 | -0.0021911 | 0.79309 | 1.4436 | 0.93063
[8 empty] | 9.782 | 89.8074 | -51.3161 | 164.8879 | -0.0016433 | 0.79075 | 1.4518 | 0.92286
[8 empty] | 9.8313 | 89.5714 | -50.9338 | 164.5056 | -0.0021911 | 0.78868 | 1.4485 | 0.91583
[8 empty] | 9.8795 | 89.5119 | -50.0516 | 163.6234 | -0.0016433 | 0.78815 | 1.4407 | 0.91076
[8 empty] | 9.9305 | 89.6287 | -49.287 | 162.8588 | -0.0016433 | 0.78918 | 1.434 | 0.90726
[8 empty] | 9.982 | 89.6867 | -51.1985 | 164.7703 | -0.0016433 | 0.78969 | 1.4508 | 0.90316
[8 empty] | 10.0351 | 89.8624 | -50.6397 | 164.2116 | -0.0016433 | 0.79124 | 1.4459 | 0.90013
[8 empty] | 10.0866 | 89.8028 | -48.6988 | 162.2707 | -0.0016433 | 0.79071 | 1.4288 | 0.89495
[8 empty] | 10.1343 | 89.6256 | -48.346 | 161.9178 | -0.0016433 | 0.78915 | 1.4257 | 0.88899
[8 empty] | 10.1874 | 89.8013 | -49.4928 | 163.0647 | -0.0016433 | 0.7907 | 1.4358 | 0.88608
[8 empty] | 10.2383 | 89.6829 | -49.6987 | 163.2705 | -0.0021911 | 0.78966 | 1.4376 | 0.88051
[8 empty] | 10.2898 | 89.8585 | -49.9046 | 163.4764 | -0.0021911 | 0.7912 | 1.4394 | 0.87781
[8 empty] | 10.3397 | 89.6225 | -49.3752 | 162.947 | -0.0021911 | 0.78913 | 1.4347 | 0.8713
[8 empty] | 10.3906 | 89.7394 | -50.5221 | 164.0939 | -0.0021911 | 0.79016 | 1.4448 | 0.86815
[8 empty] | 10.4405 | 90.0033 | -48.5518 | 162.1236 | -0.0016433 | 0.79248 | 1.4275 | 0.86653
[8 empty] | 10.4914 | 89.6203 | -47.4637 | 161.0356 | -0.0016433 | 0.78911 | 1.4179 | 0.85868
[8 empty] | 10.5429 | 89.7959 | -46.9344 | 160.5062 | -0.0016433 | 0.79065 | 1.4133 | 0.85615
[8 empty] | 10.5944 | 89.7952 | -48.9047 | 162.4765 | -0.0016433 | 0.79065 | 1.4306 | 0.85198
[8 empty] | 10.6453 | 90.1767 | -46.5815 | 160.1533 | -0.0016433 | 0.79401 | 1.4102 | 0.85149
[8 empty] | 10.6952 | 89.6761 | -46.5815 | 160.1533 | -0.0016433 | 0.7896 | 1.4102 | 0.84284
[8 empty] | 10.7483 | 90.0576 | -45.5228 | 159.0947 | -0.0016433 | 0.79296 | 1.4008 | 0.84222
[8 empty] | 10.7992 | 89.851 | -45.2288 | 158.8006 | -0.0016433 | 0.79114 | 1.3982 | 0.83633
[8 empty] | 10.8491 | 89.7326 | -44.4936 | 158.0654 | -0.0021911 | 0.7901 | 1.3918 | 0.8314
[8 empty] | 10.9006 | 90.2318 | -44.6406 | 158.2124 | -0.0016433 | 0.79449 | 1.3931 | 0.83205
[8 empty] | 10.9532 | 90.2898 | -47.1402 | 160.7121 | -0.0021911 | 0.795 | 1.4151 | 0.82859
[8 empty] | 10.9997 | 89.7892 | -42.1998 | 155.7716 | -0.0021911 | 0.79059 | 1.3716 | 0.82053
[8 empty] | 11.0545 | 89.7884 | -44.0819 | 157.6537 | -0.0016433 | 0.79059 | 1.3881 | 0.81646
[8 empty] | 11.1038 | 89.7289 | -43.082 | 156.6538 | -0.0016433 | 0.79006 | 1.3793 | 0.8123
[8 empty] | 11.1553 | 90.2869 | -47.0814 | 160.6533 | -0.0016433 | 0.79498 | 1.4146 | 0.81355
[8 empty] | 11.2068 | 89.9039 | -44.9641 | 158.5359 | -0.0021911 | 0.7916 | 1.3959 | 0.80639
[8 empty] | 11.2561 | 89.9032 | -43.4055 | 156.9773 | -0.0021911 | 0.7916 | 1.3822 | 0.80285
[8 empty] | 11.3059 | 89.7848 | -43.1408 | 156.7126 | -0.0016433 | 0.79056 | 1.3799 | 0.79827
[8 empty] | 11.3569 | 89.7253 | -44.5524 | 158.1242 | -0.0016433 | 0.79003 | 1.3923 | 0.79416
[8 empty] | 11.4117 | 90.2832 | -47.7578 | 161.3296 | -0.0021911 | 0.79494 | 1.4205 | 0.79524
[8 empty] | 11.4599 | 90.1061 | -45.0523 | 158.6241 | -0.0016433 | 0.79338 | 1.3967 | 0.79035
[8 empty] | 11.5108 | 89.5466 | -43.4937 | 157.0655 | -0.0016433 | 0.78846 | 1.383 | 0.78199
[8 empty] | 11.5623 | 90.3987 | -43.6113 | 157.1832 | -0.0016433 | 0.79596 | 1.384 | 0.78588
[8 empty] | 11.6154 | 90.3392 | -44.5524 | 158.1242 | -0.0021911 | 0.79544 | 1.3923 | 0.78177
[8 empty] | 11.6631 | 89.7209 | -45.1111 | 158.683 | -0.0016433 | 0.78999 | 1.3972 | 0.77328
[8 empty] | 11.7146 | 90.279 | -44.4348 | 158.0066 | -0.0021911 | 0.79491 | 1.3912 | 0.77464
[8 empty] | 11.7677 | 90.337 | -44.6406 | 158.2124 | -0.0016433 | 0.79542 | 1.3931 | 0.77164
[8 empty] | 11.8154 | 90.2187 | -46.111 | 159.6828 | -0.0016433 | 0.79438 | 1.406 | 0.76752
[8 empty] | 11.8685 | 90.218 | -47.1402 | 160.7121 | -0.0021911 | 0.79437 | 1.4151 | 0.76408
[8 empty] | 11.9194 | 90.2761 | -43.8172 | 157.389 | -0.0016433 | 0.79488 | 1.3858 | 0.7613
[8 empty] | 11.9709 | 90.1577 | -43.876 | 157.4478 | -0.0016433 | 0.79384 | 1.3863 | 0.75704
[8 empty] | 12.0208 | 90.3923 | -41.3176 | 154.8894 | -0.0016433 | 0.7959 | 1.3638 | 0.75585
[8 empty] | 12.0701 | 90.0387 | -42.935 | 156.5068 | -0.0016433 | 0.79279 | 1.378 | 0.74983
[8 empty] | 12.1216 | 90.2733 | -46.7874 | 160.3592 | -0.0016433 | 0.79486 | 1.412 | 0.74858
[8 empty] | 12.1747 | 90.5078 | -43.4055 | 156.9773 | -0.0016433 | 0.79692 | 1.3822 | 0.74724
[8 empty] | 12.2256 | 90.6836 | -42.5233 | 156.0951 | -0.0021911 | 0.79847 | 1.3744 | 0.74557
[8 empty] | 12.2771 | 90.5064 | -42.2586 | 155.8304 | -0.0016433 | 0.79691 | 1.3721 | 0.741
[8 empty] | 12.3248 | 90.2117 | -44.7582 | 158.3301 | -0.0016433 | 0.79431 | 1.3941 | 0.73574
[8 empty] | 12.3779 | 90.6815 | -42.4056 | 155.9775 | -0.0021911 | 0.79845 | 1.3734 | 0.73638
[8 empty] | 12.4278 | 90.2691 | -41.5822 | 155.1541 | -0.0016433 | 0.79482 | 1.3661 | 0.73011
[8 empty] | 12.4787 | 90.1508 | -41.9939 | 155.5658 | -0.0016433 | 0.79378 | 1.3698 | 0.72618
[8 empty] | 12.5302 | 90.4442 | -40.5824 | 154.1542 | -0.0021911 | 0.79636 | 1.3573 | 0.72554
[8 empty] | 12.5817 | 90.7376 | -40.7 | 154.2718 | -0.0021911 | 0.79894 | 1.3584 | 0.7249
[8 empty] | 12.6293 | 90.2664 | -40.7882 | 154.36 | -0.0016433 | 0.7948 | 1.3591 | 0.71843
[8 empty] | 12.6841 | 90.5597 | -40.9941 | 154.5659 | -0.0021911 | 0.79738 | 1.361 | 0.71764
[8 empty] | 12.7356 | 90.6179 | -39.759 | 153.3308 | -0.0021911 | 0.79789 | 1.3501 | 0.7152
[8 empty] | 12.7866 | 90.676 | -41.6704 | 155.2423 | -0.0016433 | 0.7984 | 1.3669 | 0.7128
[8 empty] | 12.8348 | 90.5577 | -40.4353 | 154.0072 | -0.0016433 | 0.79736 | 1.356 | 0.7092
[8 empty] | 12.8873 | 90.9687 | -41.4646 | 155.0364 | -0.0021911 | 0.80098 | 1.3651 | 0.7095
[8 empty] | 12.9388 | 90.674 | -41.4646 | 155.0364 | -0.0021911 | 0.79838 | 1.3651 | 0.7044
[8 empty] | 12.9887 | 90.4969 | -41.9351 | 155.5069 | -0.0021911 | 0.79683 | 1.3692 | 0.70033
[8 empty] | 13.0396 | 90.6138 | -42.3468 | 155.9186 | -0.0016433 | 0.79785 | 1.3729 | 0.69849
[8 empty] | 13.0911 | 90.9072 | -44.4348 | 158.0066 | -0.0016433 | 0.80044 | 1.3912 | 0.69799
[8 empty] | 13.1426 | 90.9654 | -42.6115 | 156.1833 | -0.0016433 | 0.80095 | 1.3752 | 0.69569
[8 empty] | 13.1919 | 90.9059 | -43.082 | 156.6538 | -0.0016433 | 0.80043 | 1.3793 | 0.69264
[8 empty] | 13.245 | 91.0817 | -42.935 | 156.5068 | -0.0016433 | 0.80197 | 1.378 | 0.69119
[8 empty] | 13.2949 | 90.787 | -42.4056 | 155.9775 | -0.0016433 | 0.79938 | 1.3734 | 0.68638
[8 empty] | 13.3458 | 91.345 | -45.1699 | 158.7418 | -0.0016433 | 0.80429 | 1.3977 | 0.68794
[8 empty] | 13.3957 | 90.9621 | -43.082 | 156.6538 | -0.0016433 | 0.80092 | 1.3793 | 0.68253
[8 empty] | 13.4488 | 90.9614 | -42.1998 | 155.7716 | -0.0016433 | 0.80092 | 1.3716 | 0.67982
[8 empty] | 13.4981 | 90.902 | -41.3764 | 154.9482 | -0.0021911 | 0.80039 | 1.3643 | 0.6769
[8 empty] | 13.5479 | 90.9602 | -41.9351 | 155.5069 | -0.0016433 | 0.8009 | 1.3692 | 0.67484
[8 empty] | 13.6005 | 90.8419 | -39.8472 | 153.419 | -0.0016433 | 0.79986 | 1.3509 | 0.67136
[8 empty] | 13.652 | 91.0765 | -38.3474 | 151.9192 | -0.0016433 | 0.80193 | 1.3376 | 0.67055
[8 empty] | 13.7019 | 91.017 | -39.6413 | 153.2132 | -0.0016433 | 0.8014 | 1.349 | 0.66767
[8 empty] | 13.7528 | 91.281 | -39.2296 | 152.8014 | -0.0021911 | 0.80373 | 1.3454 | 0.66712
[8 empty] | 13.8027 | 90.9569 | -36.5829 | 150.1548 | -0.0021911 | 0.80088 | 1.3221 | 0.66236
[8 empty] | 13.852 | 90.8975 | -39.4355 | 153.0073 | -0.0016433 | 0.80035 | 1.3472 | 0.65958
[8 empty] | 13.9051 | 91.0144 | -41.4646 | 155.0364 | -0.0016433 | 0.80138 | 1.3651 | 0.6579
[8 empty] | 13.9549 | 91.1609 | -40.3765 | 153.9483 | -0.0016433 | 0.80267 | 1.3555 | 0.6566
[8 empty] | 14.0075 | 91.3367 | -41.1705 | 154.7423 | -0.0016433 | 0.80422 | 1.3625 | 0.65539
[8 empty] | 14.059 | 91.2184 | -43.1408 | 156.7126 | -0.0016433 | 0.80318 | 1.3799 | 0.65215
[8 empty] | 14.1089 | 91.2766 | -41.2587 | 154.8306 | -0.0021911 | 0.80369 | 1.3633 | 0.65025
[8 empty] | 14.1614 | 91.3936 | -43.3467 | 156.9185 | -0.0016433 | 0.80472 | 1.3817 | 0.64867
[8 empty] | 14.2113 | 91.6282 | -42.6703 | 156.2421 | -0.0016433 | 0.80679 | 1.3757 | 0.64804
[8 empty] | 14.2606 | 91.3923 | -41.8469 | 155.4187 | -0.0016433 | 0.80471 | 1.3685 | 0.64415
[8 empty] | 14.3121 | 91.2153 | -41.3176 | 154.8894 | -0.0016433 | 0.80315 | 1.3638 | 0.64059
[8 empty] | 14.3652 | 91.3322 | -44.4348 | 158.0066 | -0.0016433 | 0.80418 | 1.3912 | 0.63904
[8 empty] | 14.4167 | 91.3316 | -40.9059 | 154.4777 | -0.0016433 | 0.80417 | 1.3602 | 0.63675
[8 empty] | 14.466 | 91.331 | -41.1705 | 154.7423 | -0.0016433 | 0.80417 | 1.3625 | 0.63458
[8 empty] | 14.5191 | 91.6833 | -41.5822 | 155.1541 | -0.0016433 | 0.80727 | 1.3661 | 0.63468
[8 empty] | 14.5668 | 91.565 | -42.4056 | 155.9775 | -0.0021911 | 0.80623 | 1.3734 | 0.63179
[8 empty] | 14.6199 | 91.6232 | -40.1119 | 153.6837 | -0.0016433 | 0.80674 | 1.3532 | 0.62989
[8 empty] | 14.6714 | 91.6814 | -42.0527 | 155.6246 | -0.0016433 | 0.80725 | 1.3703 | 0.62808
[8 empty] | 14.7207 | 91.8573 | -41.7293 | 155.3011 | -0.0016433 | 0.8088 | 1.3674 | 0.62717
[8 empty] | 14.7722 | 91.739 | -39.759 | 153.3308 | -0.0016433 | 0.80776 | 1.3501 | 0.62418
[8 empty] | 14.8221 | 91.6796 | -38.5533 | 152.1251 | -0.0016433 | 0.80724 | 1.3395 | 0.62168
[8 empty] | 14.8746 | 91.6202 | -40.1119 | 153.6837 | -0.0021911 | 0.80672 | 1.3532 | 0.61909
[8 empty] | 14.9245 | 91.796 | -40.7 | 154.2718 | -0.0016433 | 0.80826 | 1.3584 | 0.6182
[8 empty] | 14.9754 | 91.9719 | -40.4941 | 154.066 | -0.0016433 | 0.80981 | 1.3566 | 0.61727
[8 empty] | 15.0286 | 91.7948 | -43.4055 | 156.9773 | -0.0016433 | 0.80825 | 1.3822 | 0.61391
[8 empty] | 15.0751 | 91.6178 | -42.935 | 156.5068 | -0.0021911 | 0.80669 | 1.378 | 0.61084
[8 empty] | 15.1294 | 91.9113 | -42.3468 | 155.9186 | -0.0021911 | 0.80928 | 1.3729 | 0.61059
[8 empty] | 15.1776 | 91.7342 | -41.5822 | 155.1541 | -0.0021911 | 0.80772 | 1.3661 | 0.60748
[8 empty] | 15.2307 | 91.6748 | -43.7584 | 157.3302 | -0.0016433 | 0.8072 | 1.3853 | 0.60497
[8 empty] | 15.2833 | 92.2624 | -43.5525 | 157.1244 | -0.0016433 | 0.81237 | 1.3835 | 0.60674
[8 empty] | 15.3315 | 91.9089 | -42.8762 | 156.448 | -0.0021911 | 0.80926 | 1.3775 | 0.60252
[8 empty] | 15.3808 | 92.0848 | -39.8472 | 153.419 | -0.0016433 | 0.81081 | 1.3509 | 0.60174
[8 empty] | 15.4323 | 91.9077 | -41.7293 | 155.3011 | -0.0016433 | 0.80925 | 1.3674 | 0.59858
[8 empty] | 15.4838 | 91.7895 | -39.6413 | 153.2132 | -0.0021911 | 0.80821 | 1.349 | 0.59583
[8 empty] | 15.5347 | 91.6713 | -38.2886 | 151.8604 | -0.0021911 | 0.80717 | 1.3371 | 0.59311
[8 empty] | 15.5878 | 92.1412 | -39.4943 | 153.0661 | -0.0016433 | 0.8113 | 1.3477 | 0.5941
[8 empty] | 15.6377 | 91.9642 | -39.0238 | 152.5956 | -0.0021911 | 0.80975 | 1.3436 | 0.59108
[8 empty] | 15.6886 | 91.9048 | -40.3177 | 153.8895 | -0.0021911 | 0.80922 | 1.355 | 0.58878
[8 empty] | 15.7401 | 92.4042 | -39.759 | 153.3308 | -0.0021911 | 0.81362 | 1.3501 | 0.59003
[8 empty] | 15.79 | 92.1978 | -39.7001 | 153.272 | -0.0021911 | 0.8118 | 1.3496 | 0.58686
[8 empty] | 15.8425 | 92.256 | -41.3176 | 154.8894 | -0.0016433 | 0.81231 | 1.3638 | 0.58528
[8 empty] | 15.8908 | 91.9614 | -39.6413 | 153.2132 | -0.0016433 | 0.80972 | 1.349 | 0.58165
[8 empty] | 15.9439 | 92.5783 | -41.5822 | 155.1541 | -0.0016433 | 0.81515 | 1.3661 | 0.58358
[8 empty] | 15.9948 | 92.2543 | -41.7881 | 155.3599 | -0.0016433 | 0.8123 | 1.3679 | 0.57969
[8 empty] | 16.0447 | 92.2537 | -43.4937 | 157.0655 | -0.0016433 | 0.81229 | 1.383 | 0.57789
[8 empty] | 16.0956 | 92.2532 | -41.9939 | 155.5658 | -0.0010955 | 0.81229 | 1.3698 | 0.57606
[8 empty] | 16.1488 | 92.5173 | -40.5824 | 154.1542 | -0.0016433 | 0.81461 | 1.3573 | 0.5758
[8 empty] | 16.197 | 92.2521 | -42.6703 | 156.2421 | -0.0016433 | 0.81228 | 1.3757 | 0.57245
[8 empty] | 16.2495 | 92.575 | -42.2586 | 155.8304 | -0.0016433 | 0.81512 | 1.3721 | 0.57258
[8 empty] | 16.2977 | 92.251 | -43.1408 | 156.7126 | -0.0016433 | 0.81227 | 1.3799 | 0.5689
[8 empty] | 16.3509 | 92.5739 | -41.5822 | 155.1541 | -0.0021911 | 0.81511 | 1.3661 | 0.56903
[8 empty] | 16.4035 | 92.5733 | -38.8767 | 152.4486 | -0.0016433 | 0.81511 | 1.3423 | 0.5672
[8 empty] | 16.455 | 92.8668 | -39.4355 | 153.0073 | -0.0016433 | 0.81769 | 1.3472 | 0.56721
[8 empty] | 16.5048 | 92.5134 | -38.7591 | 152.3309 | -0.0021911 | 0.81458 | 1.3413 | 0.56335
[8 empty] | 16.5557 | 92.5717 | -37.4064 | 150.9782 | -0.0021911 | 0.81509 | 1.3294 | 0.56197
[8 empty] | 16.6072 | 92.3947 | -37.0535 | 150.6253 | -0.0016433 | 0.81354 | 1.3263 | 0.55916
[8 empty] | 16.6587 | 92.8646 | -40.1119 | 153.6837 | -0.0016433 | 0.81767 | 1.3532 | 0.56026
[8 empty] | 16.708 | 92.6877 | -38.6121 | 152.1839 | -0.0016433 | 0.81611 | 1.34 | 0.55754
[8 empty] | 16.7579 | 92.4519 | -38.1415 | 151.7134 | -0.0016433 | 0.81404 | 1.3358 | 0.55448
[8 empty] | 16.8126 | 92.3337 | -39.0238 | 152.5956 | -0.0016433 | 0.813 | 1.3436 | 0.55197
[8 empty] | 16.8603 | 92.4508 | -40.9059 | 154.4777 | -0.0021911 | 0.81403 | 1.3602 | 0.5511
[8 empty] | 16.9118 | 92.4503 | -37.9357 | 151.5075 | -0.0021911 | 0.81402 | 1.334 | 0.54942
[8 empty] | 16.9627 | 92.5674 | -38.0827 | 151.6546 | -0.0021911 | 0.81506 | 1.3353 | 0.54846
[8 empty] | 17.0109 | 92.5669 | -37.7298 | 151.3017 | -0.0016433 | 0.81505 | 1.3322 | 0.54691
[8 empty] | 17.0657 | 92.5663 | -38.8767 | 152.4486 | -0.0021911 | 0.81505 | 1.3423 | 0.54515
[8 empty] | 17.115 | 92.8599 | -39.0238 | 152.5956 | -0.0016433 | 0.81763 | 1.3436 | 0.54529
[8 empty] | 17.1665 | 92.6829 | -39.5531 | 153.1249 | -0.0016433 | 0.81607 | 1.3483 | 0.54262
[8 empty] | 17.2142 | 92.1825 | -40.1119 | 153.6837 | -0.0016433 | 0.81167 | 1.3532 | 0.53822
[8 empty] | 17.2689 | 92.623 | -40.7882 | 154.36 | -0.0021911 | 0.81555 | 1.3591 | 0.53906
[8 empty] | 17.3204 | 92.7401 | -40.4941 | 154.066 | -0.0021911 | 0.81658 | 1.3566 | 0.53813
[8 empty] | 17.3714 | 92.8572 | -40.2295 | 153.8013 | -0.0021911 | 0.81761 | 1.3542 | 0.53723
[8 empty] | 17.4196 | 92.5627 | -42.8173 | 156.3892 | -0.0016433 | 0.81501 | 1.377 | 0.53405
[8 empty] | 17.4727 | 92.5033 | -40.847 | 154.4189 | -0.0016433 | 0.81449 | 1.3597 | 0.53209
[8 empty] | 17.522 | 92.6204 | -41.1117 | 154.6835 | -0.0021911 | 0.81552 | 1.362 | 0.53126
[8 empty] | 17.5735 | 92.4435 | -40.4353 | 154.0072 | -0.0016433 | 0.81396 | 1.356 | 0.5287
[8 empty] | 17.625 | 93.1488 | -42.6703 | 156.2421 | -0.0021911 | 0.82017 | 1.3757 | 0.53115
[8 empty] | 17.6759 | 92.6189 | -43.082 | 156.6538 | -0.0016433 | 0.81551 | 1.3793 | 0.52662
[8 empty] | 17.7258 | 92.7949 | -42.3468 | 155.9186 | -0.0016433 | 0.81706 | 1.3729 | 0.52614
[8 empty] | 17.7767 | 92.8532 | -44.2877 | 157.8595 | -0.0016433 | 0.81757 | 1.39 | 0.52496
[8 empty] | 17.8282 | 92.6174 | -41.5234 | 155.0952 | -0.0016433 | 0.8155 | 1.3656 | 0.52212
[8 empty] | 17.8781 | 92.6757 | -41.0529 | 154.6247 | -0.0021911 | 0.81601 | 1.3615 | 0.52099
[8 empty] | 17.9306 | 92.734 | -40.7882 | 154.36 | -0.0021911 | 0.81652 | 1.3591 | 0.51979
[8 empty] | 17.9805 | 93.0864 | -43.4055 | 156.9773 | -0.0021911 | 0.81963 | 1.3822 | 0.5203
[8 empty] | 18.032 | 92.7919 | -41.7293 | 155.3011 | -0.0021911 | 0.81703 | 1.3674 | 0.51719
[8 empty] | 18.0846 | 92.4973 | -39.0826 | 152.6544 | -0.0021911 | 0.81444 | 1.3441 | 0.51405
[8 empty] | 18.1344 | 92.7909 | -38.0827 | 151.6546 | -0.0021911 | 0.81702 | 1.3353 | 0.51426
[8 empty] | 18.1875 | 93.0844 | -38.5533 | 152.1251 | -0.0016433 | 0.81961 | 1.3395 | 0.51437
[8 empty] | 18.2368 | 92.5546 | -39.0826 | 152.6544 | -0.0016433 | 0.81494 | 1.3441 | 0.51007
[8 empty] | 18.2883 | 92.6718 | -39.3473 | 152.9191 | -0.0021911 | 0.81598 | 1.3465 | 0.50928
[8 empty] | 18.336 | 92.6125 | -40.3765 | 153.9483 | -0.0016433 | 0.81545 | 1.3555 | 0.50763
[8 empty] | 18.3891 | 92.4944 | -39.8472 | 153.419 | -0.0021911 | 0.81441 | 1.3509 | 0.50552
[8 empty] | 18.439 | 92.4351 | -41.3764 | 154.9482 | -0.0016433 | 0.81389 | 1.3643 | 0.50383
[8 empty] | 18.4899 | 92.3758 | -40.7 | 154.2718 | -0.0021911 | 0.81337 | 1.3584 | 0.50213
[8 empty] | 18.5414 | 92.5518 | -36.8476 | 150.4194 | -0.0016433 | 0.81492 | 1.3244 | 0.50168
[8 empty] | 18.5907 | 92.3748 | -37.6122 | 151.184 | -0.0016433 | 0.81336 | 1.3312 | 0.4994
[8 empty] | 18.6422 | 92.5508 | -42.935 | 156.5068 | -0.0016433 | 0.81491 | 1.378 | 0.49896
[8 empty] | 18.6937 | 92.5503 | -43.3467 | 156.9185 | -0.0016433 | 0.81491 | 1.3817 | 0.49759
[8 empty] | 18.7468 | 92.7263 | -40.7 | 154.2718 | -0.0016433 | 0.81646 | 1.3584 | 0.49711
[8 empty] | 18.7961 | 92.7258 | -41.5822 | 155.1541 | -0.0016433 | 0.81645 | 1.3661 | 0.49581
[8 empty] | 18.8476 | 92.6666 | -43.8172 | 157.389 | -0.0016433 | 0.81593 | 1.3858 | 0.49414
[8 empty] | 18.8985 | 92.8425 | -41.6704 | 155.2423 | -0.0016433 | 0.81748 | 1.3669 | 0.49374
[8 empty] | 18.9468 | 92.4892 | -40.2295 | 153.8013 | -0.0021911 | 0.81437 | 1.3542 | 0.49062
[8 empty] | 19.0015 | 92.724 | -40.9941 | 154.5659 | -0.0016433 | 0.81643 | 1.361 | 0.49044
[8 empty] | 19.0508 | 92.9588 | -42.4645 | 156.0363 | -0.0016433 | 0.8185 | 1.3739 | 0.4904
[8 empty] | 19.1023 | 92.8407 | -40.7882 | 154.36 | -0.0021911 | 0.81746 | 1.3591 | 0.48846
[8 empty] | 19.1522 | 92.4874 | -39.2884 | 152.8603 | -0.0016433 | 0.81435 | 1.3459 | 0.48535
[8 empty] | 19.2015 | 92.6046 | -38.6121 | 152.1839 | -0.0016433 | 0.81538 | 1.34 | 0.48471
[8 empty] | 19.2562 | 92.4276 | -40.3765 | 153.9483 | -0.0016433 | 0.81383 | 1.3555 | 0.48241
[8 empty] | 19.3077 | 92.7212 | -39.4355 | 153.0073 | -0.0016433 | 0.81641 | 1.3472 | 0.48265
[8 empty] | 19.357 | 92.6032 | -37.9357 | 151.5075 | -0.0016433 | 0.81537 | 1.334 | 0.48081
[8 empty] | 19.4052 | 92.3675 | -36.1124 | 149.6843 | -0.0016433 | 0.8133 | 1.318 | 0.4784
[8 empty] | 19.4578 | 92.3082 | -37.9945 | 151.5663 | -0.0016433 | 0.81277 | 1.3345 | 0.4768
[8 empty] | 19.5093 | 92.2196 | -38.4944 | 152.0663 | -0.0021911 | 0.81199 | 1.3389 | 0.47509
[8 empty] | 19.5624 | 92.6014 | -40.6412 | 154.213 | -0.0021911 | 0.81536 | 1.3578 | 0.47575
[8 empty] | 19.6117 | 92.1599 | -41.2587 | 154.8306 | -0.0021911 | 0.81147 | 1.3633 | 0.4723
[8 empty] | 19.6632 | 92.3653 | -41.7881 | 155.3599 | -0.0021911 | 0.81328 | 1.3679 | 0.47211
[8 empty] | 19.7109 | 92.3649 | -40.9941 | 154.5659 | -0.0021911 | 0.81327 | 1.361 | 0.47097
[8 empty] | 19.764 | 92.3644 | -40.9059 | 154.4777 | -0.0016433 | 0.81327 | 1.3602 | 0.4697
[8 empty] | 19.8139 | 92.2169 | -38.5533 | 152.1251 | -0.0021911 | 0.81197 | 1.3395 | 0.46777
[8 empty] | 19.867 | 92.0989 | -37.3181 | 150.89 | -0.0016433 | 0.81093 | 1.3286 | 0.46593
[8 empty] | 19.9163 | 92.0984 | -39.0826 | 152.6544 | -0.0016433 | 0.81093 | 1.3441 | 0.46477
[8 empty] | 19.9694 | 92.2156 | -41.5234 | 155.0952 | -0.0016433 | 0.81196 | 1.3656 | 0.46412
[8 empty] | 20.0187 | 92.2152 | -40.4941 | 154.066 | -0.0016433 | 0.81196 | 1.3566 | 0.46298
[8 empty] | 20.0686 | 92.156 | -39.0238 | 152.5956 | -0.0016433 | 0.81143 | 1.3436 | 0.46153
[8 empty] | 20.1201 | 91.9203 | -38.2886 | 151.8604 | -0.0016433 | 0.80936 | 1.3371 | 0.45918
[8 empty] | 20.171 | 92.0963 | -38.6709 | 152.2427 | -0.0021911 | 0.81091 | 1.3405 | 0.45889
[8 empty] | 20.2225 | 92.0959 | -38.7591 | 152.3309 | -0.0021911 | 0.8109 | 1.3413 | 0.45772
[8 empty] | 20.274 | 91.9779 | -37.4652 | 151.037 | -0.0021911 | 0.80987 | 1.3299 | 0.45598
[8 empty] | 20.3249 | 92.4774 | -40.5824 | 154.1542 | -0.0016433 | 0.81426 | 1.3573 | 0.45729
[8 empty] | 20.3748 | 92.1535 | -39.0238 | 152.5956 | -0.0021911 | 0.81141 | 1.3436 | 0.45458
[8 empty] | 20.4279 | 92.1531 | -41.5822 | 155.1541 | -0.0016433 | 0.81141 | 1.3661 | 0.4534
[8 empty] | 20.4789 | 92.0938 | -40.847 | 154.4189 | -0.0016433 | 0.81089 | 1.3597 | 0.45198
[8 empty] | 20.5303 | 92.0934 | -38.6121 | 152.1839 | -0.0021911 | 0.81088 | 1.34 | 0.45085
[8 empty] | 20.578 | 91.799 | -39.2884 | 152.8603 | -0.0016433 | 0.80829 | 1.3459 | 0.44837
[8 empty] | 20.6311 | 91.9162 | -38.965 | 152.5368 | -0.0016433 | 0.80932 | 1.3431 | 0.44778
[8 empty] | 20.681 | 91.9746 | -37.671 | 151.2429 | -0.0021911 | 0.80984 | 1.3317 | 0.44699
[8 empty] | 20.7319 | 92.3565 | -38.4062 | 151.978 | -0.0016433 | 0.8132 | 1.3382 | 0.44773
[8 empty] | 20.7834 | 91.9738 | -38.4062 | 151.978 | -0.0016433 | 0.80983 | 1.3382 | 0.44478
[8 empty] | 20.8327 | 92.0322 | -38.3474 | 151.9192 | -0.0016433 | 0.81034 | 1.3376 | 0.44401
[8 empty] | 20.8842 | 91.8554 | -40.4941 | 154.066 | -0.0021911 | 0.80879 | 1.3566 | 0.44207
[8 empty] | 20.9373 | 91.7373 | -37.4064 | 150.9782 | -0.0021911 | 0.80775 | 1.3294 | 0.44038
[8 empty] | 20.985 | 91.5017 | -37.0535 | 150.6253 | -0.0021911 | 0.80567 | 1.3263 | 0.43826
[8 empty] | 21.0381 | 91.9718 | -36.8476 | 150.4194 | -0.0016433 | 0.80981 | 1.3244 | 0.43939
[8 empty] | 21.0896 | 91.5597 | -40.7 | 154.2718 | -0.0016433 | 0.80618 | 1.3584 | 0.43636
[8 empty] | 21.1406 | 91.8534 | -37.8181 | 151.3899 | -0.0016433 | 0.80877 | 1.333 | 0.4367
[8 empty] | 21.1904 | 91.5002 | -35.9654 | 149.5372 | -0.0021911 | 0.80566 | 1.3167 | 0.434
[8 empty] | 21.2435 | 91.9703 | -36.5241 | 150.096 | -0.0021911 | 0.8098 | 1.3216 | 0.43513
[8 empty] | 21.2945 | 91.6758 | -37.2005 | 150.7723 | -0.0016433 | 0.80721 | 1.3276 | 0.43271
[8 empty] | 21.3427 | 91.3226 | -38.0827 | 151.6546 | -0.0016433 | 0.8041 | 1.3353 | 0.43007
[8 empty] | 21.392 | 91.2046 | -39.759 | 153.3308 | -0.0021911 | 0.80306 | 1.3501 | 0.42853
[8 empty] | 21.4435 | 91.4983 | -39.0826 | 152.6544 | -0.0016433 | 0.80564 | 1.3441 | 0.42887
[8 empty] | 21.4966 | 91.4979 | -40.2295 | 153.8013 | -0.0021911 | 0.80564 | 1.3542 | 0.42781
[8 empty] | 21.5459 | 91.1446 | -37.4064 | 150.9782 | -0.0016433 | 0.80253 | 1.3294 | 0.42519
[8 empty] | 21.5974 | 91.3207 | -37.0535 | 150.6253 | -0.0016433 | 0.80408 | 1.3263 | 0.42499
[8 empty] | 21.6489 | 91.4968 | -38.0827 | 151.6546 | -0.0016433 | 0.80563 | 1.3353 | 0.4248
[8 empty] | 21.6998 | 91.32 | -35.0244 | 148.5962 | -0.0016433 | 0.80407 | 1.3084 | 0.42298
[8 empty] | 21.753 | 91.496 | -39.2296 | 152.8014 | -0.0021911 | 0.80562 | 1.3454 | 0.42276
[8 empty] | 21.8012 | 91.2016 | -38.3474 | 151.9192 | -0.0016433 | 0.80303 | 1.3376 | 0.42047
[8 empty] | 21.8521 | 91.3777 | -39.6413 | 153.2132 | -0.0016433 | 0.80458 | 1.349 | 0.4203
[8 empty] | 21.9052 | 91.3773 | -37.0535 | 150.6253 | -0.0016433 | 0.80458 | 1.3263 | 0.41928
[8 empty] | 21.9513 | 91.1418 | -35.4361 | 149.0079 | -0.0021911 | 0.8025 | 1.312 | 0.41733
[8 empty] | 22.0044 | 90.9943 | -32.3189 | 145.8907 | -0.0021911 | 0.80121 | 1.2846 | 0.41565
[8 empty] | 22.0542 | 90.7587 | -33.8775 | 147.4493 | -0.0021911 | 0.79913 | 1.2983 | 0.41364
[8 empty] | 22.1068 | 90.8172 | -32.8776 | 146.4494 | -0.0016433 | 0.79965 | 1.2895 | 0.41292
[8 empty] | 22.16 | 90.6404 | -37.0535 | 150.6253 | -0.0021911 | 0.79809 | 1.3263 | 0.41113
[8 empty] | 22.2098 | 90.5812 | -35.5831 | 149.1549 | -0.0016433 | 0.79757 | 1.3133 | 0.40995
[8 empty] | 22.2607 | 90.875 | -33.3481 | 146.9199 | -0.0016433 | 0.80015 | 1.2936 | 0.41033
[8 empty] | 22.3106 | 90.757 | -34.7597 | 148.3315 | -0.0016433 | 0.79912 | 1.3061 | 0.40888
[8 empty] | 22.3621 | 90.639 | -38.7591 | 152.3309 | -0.0016433 | 0.79808 | 1.3413 | 0.40741
[8 empty] | 22.413 | 90.6975 | -36.9947 | 150.5665 | -0.0021911 | 0.79859 | 1.3257 | 0.40675
[8 empty] | 22.4645 | 90.9324 | -37.2005 | 150.7723 | -0.0021911 | 0.80066 | 1.3276 | 0.40686
[8 empty] | 22.5122 | 90.5204 | -36.5241 | 150.096 | -0.0016433 | 0.79703 | 1.3216 | 0.40417
[8 empty] | 22.5653 | 90.6377 | -39.0238 | 152.5956 | -0.0016433 | 0.79806 | 1.3436 | 0.40374
[8 empty] | 22.6184 | 90.6373 | -36.1712 | 149.7431 | -0.0016433 | 0.79806 | 1.3185 | 0.40279
[8 empty] | 22.6661 | 90.4606 | -36.3183 | 149.8901 | -0.0016433 | 0.79651 | 1.3198 | 0.40116
[8 empty] | 22.7143 | 90.4014 | -36.0536 | 149.6254 | -0.0021911 | 0.79598 | 1.3175 | 0.40005
[8 empty] | 22.7707 | 90.9892 | -37.2005 | 150.7723 | -0.0016433 | 0.80116 | 1.3276 | 0.40164
[8 empty] | 22.8217 | 90.5772 | -35.4361 | 149.0079 | -0.0021911 | 0.79753 | 1.312 | 0.39894
[8 empty] | 22.8715 | 90.6357 | -35.5831 | 149.1549 | -0.0021911 | 0.79805 | 1.3133 | 0.39832
[8 empty] | 22.9208 | 90.5766 | -37.671 | 151.2429 | -0.0016433 | 0.79753 | 1.3317 | 0.39721
[8 empty] | 22.9739 | 90.3998 | -36.9358 | 150.5077 | -0.0021911 | 0.79597 | 1.3252 | 0.39552
[8 empty] | 23.0205 | 90.4583 | -38.5533 | 152.1251 | -0.0016433 | 0.79649 | 1.3395 | 0.39497
[8 empty] | 23.0747 | 90.5168 | -38.1415 | 151.7134 | -0.0016433 | 0.797 | 1.3358 | 0.3943
[8 empty] | 23.1279 | 90.5164 | -36.9358 | 150.5077 | -0.0027388 | 0.797 | 1.3252 | 0.39339
[8 empty] | 23.1777 | 91.0749 | -37.8181 | 151.3899 | -0.0021911 | 0.80191 | 1.333 | 0.39496
[8 empty] | 23.2308 | 90.7511 | -36.8476 | 150.4194 | -0.0016433 | 0.79906 | 1.3244 | 0.39266
[8 empty] | 23.2801 | 90.5743 | -38.965 | 152.5368 | -0.0016433 | 0.79751 | 1.3431 | 0.39107
[8 empty] | 23.33 | 90.5152 | -38.2886 | 151.8604 | -0.0021911 | 0.79699 | 1.3371 | 0.38998
[8 empty] | 23.3793 | 90.2796 | -36.3771 | 149.9489 | -0.0016433 | 0.79491 | 1.3203 | 0.38815
[8 empty] | 23.4324 | 90.5734 | -36.0536 | 149.6254 | -0.0021911 | 0.7975 | 1.3175 | 0.38852
[8 empty] | 23.4839 | 90.4555 | -38.2004 | 151.7722 | -0.0021911 | 0.79646 | 1.3364 | 0.38717
[8 empty] | 23.5332 | 90.514 | -36.8476 | 150.4194 | -0.0016433 | 0.79698 | 1.3244 | 0.38661
[8 empty] | 23.5831 | 90.3373 | -38.4944 | 152.0663 | -0.0021911 | 0.79542 | 1.3389 | 0.38504
[8 empty] | 23.6362 | 90.1017 | -35.1714 | 148.7432 | -0.0021911 | 0.79335 | 1.3097 | 0.38318
[8 empty] | 23.6888 | 90.6895 | -34.1421 | 147.7139 | -0.0016433 | 0.79852 | 1.3006 | 0.38481
[8 empty] | 23.7386 | 90.1599 | -37.9357 | 151.5075 | -0.0021911 | 0.79386 | 1.334 | 0.38177
[8 empty] | 23.7901 | 90.3361 | -40.2295 | 153.8013 | -0.0016433 | 0.79541 | 1.3542 | 0.38168
[8 empty] | 23.8394 | 90.1593 | -36.8476 | 150.4194 | -0.0016433 | 0.79385 | 1.3244 | 0.38015
[8 empty] | 23.8909 | 90.4531 | -34.4362 | 148.008 | -0.0021911 | 0.79644 | 1.3032 | 0.38056
[8 empty] | 23.9418 | 90.1587 | -33.4069 | 146.9788 | -0.0016433 | 0.79385 | 1.2941 | 0.37852
[8 empty] | 23.9901 | 90.0408 | -35.7889 | 149.3608 | -0.0016433 | 0.79281 | 1.3151 | 0.37727
[8 empty] | 24.0448 | 90.0994 | -33.8186 | 147.3905 | -0.0021911 | 0.79332 | 1.2978 | 0.37666
[8 empty] | 24.0925 | 90.0403 | -36.8476 | 150.4194 | -0.0016433 | 0.7928 | 1.3244 | 0.37567
[8 empty] | 24.1456 | 90.04 | -33.554 | 147.1258 | -0.0010955 | 0.7928 | 1.2954 | 0.37484
[8 empty] | 24.1971 | 90.3338 | -35.4361 | 149.0079 | -0.0016433 | 0.79539 | 1.312 | 0.37525
[8 empty] | 24.2464 | 89.716 | -33.8775 | 147.4493 | -0.0021911 | 0.78995 | 1.2983 | 0.37194
[8 empty] | 24.2979 | 90.098 | -36.9358 | 150.5077 | -0.0021911 | 0.79331 | 1.3252 | 0.37273
[8 empty] | 24.3472 | 89.6566 | -38.2886 | 151.8604 | -0.0016433 | 0.78943 | 1.3371 | 0.37016
[8 empty] | 24.4003 | 90.0386 | -35.289 | 148.8608 | -0.0016433 | 0.79279 | 1.3107 | 0.37092
[8 empty] | 24.4535 | 90.0383 | -35.2302 | 148.802 | -0.0021911 | 0.79279 | 1.3102 | 0.37011
[8 empty] | 24.5028 | 90.0381 | -37.524 | 151.0958 | -0.0021911 | 0.79279 | 1.3304 | 0.36937
[8 empty] | 24.551 | 89.979 | -38.7591 | 152.3309 | -0.0016433 | 0.79227 | 1.3413 | 0.3684
[8 empty] | 24.6019 | 90.3904 | -37.3181 | 150.89 | -0.0016433 | 0.79589 | 1.3286 | 0.36931
[8 empty] | 24.6583 | 90.3902 | -32.7306 | 146.3024 | -0.0016433 | 0.79589 | 1.2882 | 0.36846
[8 empty] | 24.7082 | 90.3311 | -35.289 | 148.8608 | -0.0016433 | 0.79537 | 1.3107 | 0.36748
[8 empty] | 24.7542 | 89.7133 | -36.5829 | 150.1548 | -0.0021911 | 0.78993 | 1.3221 | 0.3643
[8 empty] | 24.809 | 90.1541 | -37.671 | 151.2429 | -0.0016433 | 0.79381 | 1.3317 | 0.36528
[8 empty] | 24.8588 | 90.0362 | -33.6128 | 147.1846 | -0.0016433 | 0.79277 | 1.296 | 0.36407
[8 empty] | 24.9098 | 90.3889 | -32.8776 | 146.4494 | -0.0016433 | 0.79587 | 1.2895 | 0.36474
[8 empty] | 24.9612 | 89.7711 | -33.8186 | 147.3905 | -0.0021911 | 0.79043 | 1.2978 | 0.36151
[8 empty] | 25.0111 | 89.7708 | -35.4361 | 149.0079 | -0.0021911 | 0.79043 | 1.312 | 0.36079
[8 empty] | 25.062 | 89.7706 | -34.7597 | 148.3315 | -0.0016433 | 0.79043 | 1.3061 | 0.36006
[8 empty] | 25.1119 | 90.035 | -34.7597 | 148.3315 | -0.0021911 | 0.79276 | 1.3061 | 0.36039
[8 empty] | 25.165 | 89.8583 | -33.9363 | 147.5081 | -0.0016433 | 0.7912 | 1.2988 | 0.35893
[8 empty] | 25.2143 | 89.9169 | -36.0536 | 149.6254 | -0.0021911 | 0.79172 | 1.3175 | 0.35846
[8 empty] | 25.2674 | 89.7696 | -37.9945 | 151.5663 | -0.0016433 | 0.79042 | 1.3345 | 0.35713
[8 empty] | 25.3189 | 89.9752 | -35.7889 | 149.3608 | -0.0016433 | 0.79223 | 1.3151 | 0.35721
[8 empty] | 25.365 | 89.5927 | -33.1423 | 146.7141 | -0.0021911 | 0.78886 | 1.2918 | 0.35506
[8 empty] | 25.4197 | 89.5336 | -32.7306 | 146.3024 | -0.0021911 | 0.78834 | 1.2882 | 0.35406
[8 empty] | 25.4707 | 89.2981 | -34.8185 | 148.3903 | -0.0016433 | 0.78627 | 1.3066 | 0.35242
[8 empty] | 25.5222 | 89.7096 | -35.3772 | 148.9491 | -0.0016433 | 0.78989 | 1.3115 | 0.35333
[8 empty] | 25.5704 | 89.2389 | -32.3189 | 145.8907 | -0.0021911 | 0.78575 | 1.2846 | 0.35082
[8 empty] | 25.6229 | 89.7091 | -31.1132 | 144.685 | -0.0021911 | 0.78989 | 1.274 | 0.35193
[8 empty] | 25.6712 | 89.1208 | -32.0542 | 145.626 | -0.0016433 | 0.78471 | 1.2822 | 0.34898
[8 empty] | 25.7259 | 89.4146 | -34.0245 | 147.5963 | -0.0016433 | 0.7873 | 1.2996 | 0.34938
[8 empty] | 25.7785 | 89.4144 | -34.348 | 147.9198 | -0.0016433 | 0.78729 | 1.3024 | 0.34867
[8 empty] | 25.8284 | 89.5906 | -30.0251 | 143.5969 | -0.0016433 | 0.78885 | 1.2644 | 0.34868
[8 empty] | 25.876 | 89.1199 | -33.6716 | 147.2434 | -0.0021911 | 0.7847 | 1.2965 | 0.34622
[8 empty] | 25.9292 | 89.2373 | -34.1421 | 147.7139 | -0.0016433 | 0.78573 | 1.3006 | 0.34596
[8 empty] | 25.9806 | 89.4135 | -34.2892 | 147.861 | -0.0016433 | 0.78729 | 1.3019 | 0.34595
[8 empty] | 26.0316 | 89.2957 | -32.5835 | 146.1554 | -0.0021911 | 0.78625 | 1.2869 | 0.34482
[8 empty] | 26.0798 | 89.4719 | -34.2892 | 147.861 | -0.0016433 | 0.7878 | 1.3019 | 0.34486
[8 empty] | 26.1313 | 89.1188 | -34.495 | 148.0668 | -0.0021911 | 0.78469 | 1.3037 | 0.34283
[8 empty] | 26.1839 | 89.2362 | -35.0244 | 148.5962 | -0.0021911 | 0.78573 | 1.3084 | 0.34259
[8 empty] | 26.2304 | 89.1772 | -32.26 | 145.8319 | -0.0016433 | 0.78521 | 1.284 | 0.34176
[8 empty] | 26.2868 | 89.6475 | -32.7306 | 146.3024 | -0.0016433 | 0.78935 | 1.2882 | 0.34281
[8 empty] | 26.3345 | 89.118 | -34.7597 | 148.3315 | -0.0016433 | 0.78468 | 1.3061 | 0.34018
[8 empty] | 26.3893 | 89.7059 | -35.7007 | 149.2725 | -0.0016433 | 0.78986 | 1.3143 | 0.3417
[8 empty] | 26.4408 | 89.4705 | -35.1126 | 148.6844 | -0.0021911 | 0.78779 | 1.3092 | 0.34015
[8 empty] | 26.4884 | 89.2938 | -34.9067 | 148.4785 | -0.0016433 | 0.78623 | 1.3074 | 0.33887
[8 empty] | 26.5399 | 89.2348 | -34.0833 | 147.6551 | -0.0021911 | 0.78571 | 1.3001 | 0.33799
[8 empty] | 26.5892 | 89.2934 | -34.4362 | 148.008 | -0.0021911 | 0.78623 | 1.3032 | 0.33758
[8 empty] | 26.6391 | 88.8227 | -33.0835 | 146.6553 | -0.0016433 | 0.78208 | 1.2913 | 0.33518
[8 empty] | 26.6922 | 89.0578 | -31.1132 | 144.685 | -0.0016433 | 0.78415 | 1.274 | 0.3354
[8 empty] | 26.747 | 89.1164 | -32.2012 | 145.7731 | -0.0016433 | 0.78467 | 1.2835 | 0.33493
[8 empty] | 26.793 | 88.8222 | -31.0543 | 144.6262 | -0.0021911 | 0.78208 | 1.2734 | 0.33326
[8 empty] | 26.8423 | 88.822 | -33.0835 | 146.6553 | -0.0016433 | 0.78208 | 1.2913 | 0.33264
[8 empty] | 26.8938 | 88.8218 | -31.2602 | 144.832 | -0.0021911 | 0.78208 | 1.2752 | 0.332
[8 empty] | 26.9485 | 88.7628 | -34.0833 | 147.6551 | -0.0016433 | 0.78156 | 1.3001 | 0.33111
[8 empty] | 26.9978 | 88.9391 | -33.2599 | 146.8317 | -0.0021911 | 0.78311 | 1.2929 | 0.33116
[8 empty] | 27.0493 | 88.9389 | -33.7598 | 147.3317 | -0.0016433 | 0.78311 | 1.2973 | 0.33053
[8 empty] | 27.0992 | 88.8799 | -31.172 | 144.7438 | -0.0016433 | 0.78259 | 1.2745 | 0.3297
[8 empty] | 27.1485 | 88.8209 | -31.4366 | 145.0085 | -0.0021911 | 0.78207 | 1.2768 | 0.32889
[8 empty] | 27.2016 | 89.056 | -33.8775 | 147.4493 | -0.0021911 | 0.78414 | 1.2983 | 0.32911
[8 empty] | 27.2548 | 88.7617 | -34.2303 | 147.8022 | -0.0016433 | 0.78155 | 1.3014 | 0.32739
[8 empty] | 27.3024 | 88.7028 | -31.7307 | 145.3025 | -0.0021911 | 0.78103 | 1.2794 | 0.3266
[8 empty] | 27.3539 | 88.9967 | -35.289 | 148.8608 | -0.0016433 | 0.78362 | 1.3107 | 0.32706
[8 empty] | 27.407 | 88.9377 | -35.8478 | 149.4196 | -0.0016433 | 0.7831 | 1.3156 | 0.32621
[8 empty] | 27.458 | 88.7023 | -31.0543 | 144.6262 | -0.0016433 | 0.78102 | 1.2734 | 0.32475
[8 empty] | 27.5062 | 88.261 | -30.2897 | 143.8616 | -0.0021911 | 0.77714 | 1.2667 | 0.32257
[8 empty] | 27.5571 | 88.7608 | -30.1721 | 143.7439 | -0.0016433 | 0.78154 | 1.2657 | 0.32379
[8 empty] | 27.6086 | 88.3195 | -31.7895 | 145.3613 | -0.0016433 | 0.77765 | 1.2799 | 0.32159
[8 empty] | 27.6585 | 88.8781 | -34.7597 | 148.3315 | -0.0016433 | 0.78257 | 1.3061 | 0.32303
[8 empty] | 27.7127 | 88.8779 | -35.289 | 148.8608 | -0.0021911 | 0.78257 | 1.3107 | 0.3224
[8 empty] | 27.7642 | 88.7013 | -31.1132 | 144.685 | -0.0021911 | 0.78102 | 1.274 | 0.32116
[8 empty] | 27.814 | 88.4953 | -34.9655 | 148.5374 | -0.0021911 | 0.7792 | 1.3079 | 0.31985
[8 empty] | 27.8617 | 88.3187 | -34.348 | 147.9198 | -0.0016433 | 0.77765 | 1.3024 | 0.31867
[8 empty] | 27.9148 | 88.2597 | -32.9364 | 146.5082 | -0.0021911 | 0.77713 | 1.29 | 0.31785
[8 empty] | 27.9679 | 88.3772 | -32.9952 | 146.5671 | -0.0016433 | 0.77816 | 1.2905 | 0.31766
[8 empty] | 28.0189 | 88.3183 | -34.9655 | 148.5374 | -0.0016433 | 0.77764 | 1.3079 | 0.31688
[8 empty] | 28.0671 | 88.3181 | -34.2303 | 147.8022 | -0.0016433 | 0.77764 | 1.3014 | 0.31633
[8 empty] | 28.1202 | 88.4944 | -34.0245 | 147.5963 | -0.0021911 | 0.77919 | 1.2996 | 0.31636
[8 empty] | 28.1679 | 88.4943 | -32.7894 | 146.3612 | -0.0016433 | 0.77919 | 1.2887 | 0.31582
[8 empty] | 28.221 | 88.6412 | -33.4069 | 146.9788 | -0.0016433 | 0.78049 | 1.2941 | 0.31575
[8 empty] | 28.272 | 88.3176 | -32.9952 | 146.5671 | -0.0016433 | 0.77764 | 1.2905 | 0.31404
[8 empty] | 28.3218 | 88.8174 | -31.8483 | 145.4202 | -0.0021911 | 0.78204 | 1.2804 | 0.31525
[8 empty] | 28.3733 | 88.4938 | -30.7014 | 144.2733 | -0.0021911 | 0.77919 | 1.2703 | 0.31354
[8 empty] | 28.4259 | 88.3172 | -34.5538 | 148.1257 | -0.0016433 | 0.77763 | 1.3042 | 0.31234
[8 empty] | 28.4774 | 88.2582 | -32.9952 | 146.5671 | -0.0021911 | 0.77711 | 1.2905 | 0.31156
[8 empty] | 28.5272 | 88.6404 | -32.26 | 145.8319 | -0.0016433 | 0.78048 | 1.284 | 0.31236
[8 empty] | 28.5765 | 88.0815 | -30.2309 | 143.8027 | -0.0021911 | 0.77556 | 1.2662 | 0.30986
[8 empty] | 28.628 | 88.2579 | -32.4071 | 145.9789 | -0.0021911 | 0.77711 | 1.2853 | 0.30992
[8 empty] | 28.6789 | 88.0225 | -31.9072 | 145.479 | -0.0021911 | 0.77504 | 1.2809 | 0.30855
[8 empty] | 28.7288 | 88.0812 | -30.5838 | 144.1556 | -0.0016433 | 0.77555 | 1.2693 | 0.30822
[8 empty] | 28.7836 | 88.3751 | -32.0542 | 145.626 | -0.0016433 | 0.77814 | 1.2822 | 0.30866
[8 empty] | 28.8312 | 87.7281 | -32.5247 | 146.0965 | -0.0016433 | 0.77245 | 1.2864 | 0.3059
[8 empty] | 28.886 | 87.8456 | -33.6716 | 147.2434 | -0.0016433 | 0.77348 | 1.2965 | 0.30573
[8 empty] | 28.9359 | 87.9043 | -33.0835 | 146.6553 | -0.0021911 | 0.774 | 1.2913 | 0.3054
[8 empty] | 28.9868 | 88.1394 | -31.7895 | 145.3613 | -0.0021911 | 0.77607 | 1.2799 | 0.30568
[8 empty] | 29.0383 | 88.2569 | -30.9073 | 144.4791 | -0.0016433 | 0.7771 | 1.2721 | 0.30554
[8 empty] | 29.0843 | 87.7863 | -30.7014 | 144.2733 | -0.0016433 | 0.77296 | 1.2703 | 0.30344
[8 empty] | 29.1391 | 87.845 | -29.2311 | 142.8029 | -0.0021911 | 0.77348 | 1.2574 | 0.30307
[8 empty] | 29.1889 | 87.492 | -30.0839 | 143.6557 | -0.0016433 | 0.77037 | 1.2649 | 0.30134
[8 empty] | 29.2382 | 87.4331 | -29.8192 | 143.391 | -0.0021911 | 0.76985 | 1.2626 | 0.30063
[8 empty] | 29.2897 | 87.5506 | -29.7016 | 143.2734 | -0.0016433 | 0.77088 | 1.2615 | 0.30051
[8 empty] | 29.3412 | 87.5505 | -31.0543 | 144.6262 | -0.0016433 | 0.77088 | 1.2734 | 0.29998
[8 empty] | 29.3921 | 87.6681 | -29.7016 | 143.2734 | -0.0016433 | 0.77192 | 1.2615 | 0.29986
[8 empty] | 29.442 | 87.4915 | -32.5835 | 146.1554 | -0.0016433 | 0.77036 | 1.2869 | 0.29875
[8 empty] | 29.4935 | 87.2856 | -29.0252 | 142.597 | -0.0016433 | 0.76855 | 1.2556 | 0.29753
[8 empty] | 29.5461 | 87.1679 | -29.9074 | 143.4793 | -0.0016433 | 0.76751 | 1.2633 | 0.2966
[8 empty] | 29.5926 | 87.3736 | -30.4368 | 144.0086 | -0.0016433 | 0.76932 | 1.268 | 0.29683
[8 empty] | 29.6469 | 87.4324 | -34.0245 | 147.5963 | -0.0016433 | 0.76984 | 1.2996 | 0.29649
[8 empty] | 29.6967 | 87.3735 | -31.5837 | 145.1555 | -0.0021911 | 0.76932 | 1.2781 | 0.29579
[8 empty] | 29.7515 | 87.8439 | -30.2897 | 143.8616 | -0.0021911 | 0.77347 | 1.2667 | 0.29683
[8 empty] | 29.7975 | 87.1086 | -33.7598 | 147.3317 | -0.0016433 | 0.76699 | 1.2973 | 0.2939
[8 empty] | 29.8523 | 87.432 | -32.3189 | 145.8907 | -0.0016433 | 0.76984 | 1.2846 | 0.29445
[8 empty] | 29.9038 | 87.4319 | -32.2012 | 145.7731 | -0.0021911 | 0.76984 | 1.2835 | 0.29394
[8 empty] | 29.9531 | 87.4907 | -32.4659 | 146.0377 | -0.0016433 | 0.77036 | 1.2859 | 0.29365
[8 empty] | 30.0045 | 87.1083 | -32.7894 | 146.3612 | -0.0021911 | 0.76699 | 1.2887 | 0.29187