## General
ID | Test Identification | Specimen 1 | Specimen 2 | Specimen 3
Test Identification | Location | NWZ-BH-5030 | NWZ-BH-5030 | NWZ-BH-5030
Test Identification | Sample | 35-1 | 35-1 | 35-1
Test Identification | Depth | 57 | 57 | 57 | [m]
Test Identification | Test number | CID84A | CID84B | CID84C
Specimen Visual Description
Specimen Visual Description | Olive brown fine SAND
| Initial Specimen Conditions | Specimen 1 | Specimen 2 | Specimen 3
Initial Specimen Conditions | Test start date | 10/05/2024 | 22/05/2024 | 10/05/2024
Initial Specimen Conditions | Type of sample | Recompacted | Recompacted | Recompacted
Initial Specimen Conditions | Diameter | 50.28 | 50.28 | 50.28 | [mm]
Initial Specimen Conditions | Length | 90 | 90 | 90 | [mm]
Initial Specimen Conditions | Water content | 5.3656 | 5.2393 | 5.3656 | [%]
Initial Specimen Conditions | Bulk density | 1.7039 | 1.68 | 1.6874 | [Mg/m³]
Initial Specimen Conditions | Dry density | 1.6172 | 1.5964 | 1.6015 | [Mg/m³]
Initial Specimen Conditions | Void ratio | 0.63868 | 0.66 | 0.65471 | [-]
Initial Specimen Conditions | Degree of saturation | 22.2627 | 21.0366 | 21.7175 | [%]
Initial Specimen Conditions | Type of drains fitted | One end | One end | One end
| Saturation | Specimen 1 | Specimen 2 | Specimen 3
Saturation | Pressure increments applied | 50 | 50 | 50 | [kPa]
Saturation | Differential pressure used | 10 | 10 | 10 | [kPa]
Saturation | Pore pressure on completion | 440 | 387 | 640 | [kPa]
Saturation | Cell pressure on completion | 450 | 400 | 650 | [kPa]
Saturation | B value achieved | 0.9 | 0.94 | 0.94 | [-]
| Consolidation: Isotropic | Specimen 1 | Specimen 2 | Specimen 3
Consolidation: Isotropic | Cell pressure | 627 | 753 | 1357 | [kPa]
Consolidation: Isotropic | Back pressure | 450 | 400 | 650 | [kPa]
Consolidation: Isotropic | Effective cell pressure | 177 | 353 | 707 | [kPa]
Consolidation: Isotropic | Pore pressure on completion | 450 | 400 | 650 | [kPa]
Consolidation: Isotropic | Pore pressure dissipation | 100 | 100 | 100 | [%]
Consolidation: Isotropic | Water content | 23.0095 | 22.8199 | 21.5793 | [%]
Consolidation: Isotropic | Bulk density | 2.025 | 2.0282 | 2.0497 | [Mg/m³]
Consolidation: Isotropic | Dry density | 1.6462 | 1.6514 | 1.6859 | [Mg/m³]
Consolidation: Isotropic | Void ratio | 0.60975 | 0.60473 | 0.57185 | [-]
Consolidation: Isotropic | Degree of saturation | 100 | 100 | 100 | [%]
Consolidation: Isotropic | Axial strain | 0.58846 | 1.1098 | 1.6692 | [%]
Consolidation: Isotropic | Volumetric strain | 1.7654 | 3.3295 | 5.0075 | [%]
Consolidation: Isotropic | Volumetric strain rate-end of stage | 0.030875 | 0.011184 | 0.098496 | [%/hr]
| Shearing | Specimen 1 | Specimen 2 | Specimen 3
Shearing | Initial pore pressure | 450 | 400 | 650 | [kPa]
Shearing | Initial effective cell pressure | 177 | 353 | 707 | [kPa]
Shearing | Rate of strain | 1.3 | 1.3 | 1.3 | [%/hour]
At peak deviator stress
Shearing - At peak deviator stress | Corrected deviator stress | 434.536 | 850.127 | 1687.3083 | [kPa]
Shearing - At peak deviator stress | Membrane correction applied | 1.8348 | 2.2657 | 2.2779 | [kPa]
Shearing - At peak deviator stress | Drain correction applied | 0 | 0 | 0 | [kPa]
Shearing - At peak deviator stress | Axial strain | 12.8299 | 17.4055 | 17.5557 | [%]
Shearing - At peak deviator stress | Volumetric strain | 2.3538 | 3.8246 | 4.9358 | [%]
Shearing - At peak deviator stress | Major principal effective stress | 611.3247 | 1203.7085 | 2396.3133 | [kPa]
Shearing - At peak deviator stress | Minor principal effective stress | 176.7887 | 353.5815 | 709.005 | [kPa]
Shearing - At peak deviator stress | Principal effective stress ratio | 3.4579 | 3.4043 | 3.3798 | [-]
Shearing - At peak deviator stress | e50 | 1.5121 | 2.6236 | 2.6005 | [%]
Shearing - At peak deviator stress | Secant modulus (E50) at e50 | 14369.0313 | 16201.6969 | 32441.823 | [kPa]
At peak principal effective stress ratio
Shearing - At peak principal effective stress ratio | Corrected deviator stress | 434.536 | 850.0831 | 1686.171 | [kPa]
Shearing - At peak principal effective stress ratio | Membrane correction applied | 1.8348 | 2.2859 | 2.2369 | [kPa]
Shearing - At peak principal effective stress ratio | Drain correction applied | 0 | 0 | 0 | [kPa]
Shearing - At peak principal effective stress ratio | Axial strain | 12.8299 | 17.6554 | 17.0557 | [%]
Shearing - At peak principal effective stress ratio | Volumetric strain | 2.3538 | 3.8235 | 4.9302 | [%]
Shearing - At peak principal effective stress ratio | Major principal effective stress | 611.3247 | 1203.5905 | 2393.8332 | [kPa]
Shearing - At peak principal effective stress ratio | Minor principal effective stress | 176.7887 | 353.5074 | 707.6622 | [kPa]
Shearing - At peak principal effective stress ratio | Principal effective stress ratio | 3.4579 | 3.4047 | 3.3827 | [-]
At 10% axial strain
Shearing - At 10% axial strain | Corrected deviator stress | 426.263 | 775.3035 | 1536.0133 | [kPa]
Shearing - At 10% axial strain | Membrane correction applied | 1.5095 | 1.5095 | 1.5095 | [kPa]
Shearing - At 10% axial strain | Drain correction applied | 0 | 0 | 0 | [kPa]
Shearing - At 10% axial strain | Axial strain | 10 | 10 | 10 | [%]
Shearing - At 10% axial strain | Volumetric strain | 2.3425 | 3.5171 | 4.4175 | [%]
Shearing - At 10% axial strain | Major principal effective stress | 602.9658 | 1128.5679 | 2243.8343 | [kPa]
Shearing - At 10% axial strain | Minor principal effective stress | 176.7028 | 353.2644 | 707.821 | [kPa]
Shearing - At 10% axial strain | Principal effective stress ratio | 3.4123 | 3.1947 | 3.1701 | [-]
| Final Conditions | Specimen 1 | Specimen 2 | Specimen 3
Final Conditions | Water content | 21.6754 | 20.518 | 18.6462 | [%]
Final Conditions | Bulk density | 2.048 | 2.0688 | 2.1043 | [Mg/m³]
Final Conditions | Dry density | 1.6832 | 1.7166 | 1.7736 | [Mg/m³]
Final Conditions | Mode of failure | Compound failure | Compound failure | Compound failure
Mohr Failure Envelope
Mohr Failure Envelope | Effective cohesion (c') | 5 | [kPa]
Mohr Failure Envelope | Effective angle of internal friction (φ') | 32 | [degree]

## Saturation
Saturation
Specimen 1 |  | Specimen 2 |  | Specimen 3
Cell pressure | Pore Water Pressure | Cell pressure | Pore Water Pressure | Cell pressure | Pore Water Pressure
[kPa] | [kPa] | [kPa] | [kPa] | [kPa] | [kPa]
0 | 0 | 0 | 0 | 0 | 0
50 | 3 | 50 | 0 | 50 | 7
50 | 40 | 50 | 11 | 50 | 40
100 | 40 | 100 | 90 | 100 | 40
100 | 90 | 100 | 90 | 100 | 90
150 | 110 | 150 | 122 | 150 | 103
150 | 140 | 150 | 140 | 150 | 140
200 | 164 | 200 | 175 | 200 | 155
200 | 190 | 200 | 190 | 200 | 190
250 | 217 | 250 | 233 | 250 | 214
250 | 240 | 250 | 240 | 250 | 240
300 | 275 | 300 | 285 | 300 | 271
300 | 290 | 300 | 290 | 300 | 290
350 | 336 | 350 | 337 | 350 | 322
350 | 340 | 350 | 340 | 350 | 340
400 | 385 | 400 | 387 | 400 | 375
400 | 390 | 400 | 387 | 400 | 390
450 | 435 |  |  | 450 | 430
450 | 440 |  |  | 450 | 440
|  |  |  | 500 | 483
|  |  |  | 500 | 490
|  |  |  | 550 | 535
|  |  |  | 550 | 540
|  |  |  | 600 | 585
|  |  |  | 600 | 590
|  |  |  | 650 | 637
|  |  |  | 650 | 640

## Consolidation
Consolidation: Isotropic
Specimen 1 |  | Specimen 2 |  | Specimen 3
Root time | Consolidated Volume Change | Root time | Consolidated Volume Change | Root time | Consolidated Volume Change
[minutes0.5 ] | [%] | [minutes0.5 ] | [%] | [minutes0.5 ] | [%]
0 | 0 | 0 | 0 | 0 | 0
0.5 | 1.5326 | 0.5 | 2.8833 | 0.5 | 3.9295
1 | 1.6343 | 1 | 3.0508 | 1 | 4.6033
1.5 | 1.6772 | 1.5 | 3.1092 | 1.5 | 4.7108
2 | 1.7167 | 2 | 3.1562 | 2 | 4.7706
2.5 | 1.7322 | 2.5 | 3.1852 | 2.5 | 4.8169
3 | 1.7422 | 3 | 3.2082 | 3 | 4.8522
3.5 | 1.7512 | 3.5 | 3.226 | 3.5 | 4.8813
4 | 1.7564 | 4 | 3.2412 | 4 | 4.9036
5 | 1.7686 | 5 | 3.2669 | 5 | 4.9423
6 | 1.7686 | 6 | 3.2828 | 6 | 4.9732
7 | 1.7692 | 7 | 3.2949 | 7 | 5.0018
7.5115 | 1.7654 | 8 | 3.3051 | 7.2458 | 5.0075
|  | 9 | 3.3119
|  | 10 | 3.318
|  | 11 | 3.3245
|  | 12 | 3.3272
|  | 12.4912 | 3.3295

## Shearing
Shearing
Specimen 1 | [5 empty] | Specimen 2 | [5 empty] | Specimen 3
Axial strain | Deviator Stress | Volumetric strain | t | s' | p' | Axial strain | Deviator Stress | Volumetric strain | t | s' | p' | Axial strain | Deviator Stress | Volumetric strain | t | s' | p'
[%] | [kPa] | [%] | [kPa] | [kPa] | [kPa] | [%] | [kPa] | [%] | [kPa] | [kPa] | [kPa] | [%] | [kPa] | [%] | [kPa] | [kPa] | [kPa]
0 | 0 | 0 | 0 | 177 | 177 | 0 | 0 | 0 | 0 | 353 | 353 | 0 | 0 | 0 | 0 | 707 | 707
0.32864 | 77.7359 | 0.37654 | 38.8679 | 215.6416 | 202.6856 | 0.35316 | 68.3831 | 0.22377 | 34.1915 | 386.6318 | 375.2346 | 0.29586 | 219.7007 | 0.38459 | 109.8503 | 816.2154 | 779.5986
0.45344 | 101.1547 | 0.43924 | 50.5774 | 226.3149 | 209.4558 | 0.47747 | 107.8519 | 0.28743 | 53.926 | 406.7783 | 388.803 | 0.42101 | 282.9551 | 0.50425 | 141.4776 | 847.3563 | 800.1971
0.57856 | 120.5682 | 0.52218 | 60.2841 | 236.8664 | 216.7717 | 0.60221 | 143.3146 | 0.37063 | 71.6573 | 423.8677 | 399.9819 | 0.546 | 333.5351 | 0.61314 | 166.7676 | 873.2268 | 817.6376
0.70402 | 137.7064 | 0.58418 | 68.8532 | 244.9471 | 221.996 | 0.72668 | 171.6773 | 0.45545 | 85.8387 | 438.4093 | 409.7965 | 0.67091 | 378.4131 | 0.72752 | 189.2066 | 896.7165 | 833.6476
0.82859 | 153.1069 | 0.63924 | 76.5534 | 252.5963 | 227.0785 | 0.85108 | 196.6108 | 0.54067 | 98.3054 | 450.4611 | 417.6926 | 0.79618 | 419.3534 | 0.83419 | 209.6767 | 915.7569 | 845.8647
0.95356 | 167.0399 | 0.71552 | 83.52 | 260.0609 | 232.2209 | 0.97549 | 218.8349 | 0.62652 | 109.4175 | 461.8192 | 425.3467 | 0.92104 | 457.431 | 0.93402 | 228.7155 | 935.2887 | 859.0502
1.0783 | 179.5519 | 0.7765 | 89.776 | 265.6731 | 235.7478 | 1.0998 | 239.1975 | 0.71175 | 119.5988 | 471.6548 | 431.7885 | 1.0463 | 493.3242 | 1.0282 | 246.6621 | 952.8352 | 870.6145
1.2035 | 191.4182 | 0.82587 | 95.7091 | 271.7304 | 239.8274 | 1.2246 | 258.8904 | 0.7929 | 129.4452 | 481.1585 | 438.0101 | 1.1714 | 528.2056 | 1.1262 | 264.1028 | 970.6609 | 882.6267
1.3283 | 202.4223 | 0.88418 | 101.2112 | 277.5577 | 243.8206 | 1.3488 | 277.7131 | 0.8734 | 138.8566 | 490.9682 | 444.6826 | 1.2964 | 561.67 | 1.2189 | 280.835 | 987.5269 | 893.9152
1.4538 | 212.6723 | 0.94071 | 106.3362 | 282.5405 | 247.0951 | 1.4733 | 295.3525 | 0.95423 | 147.6762 | 499.4797 | 450.2543 | 1.4213 | 593.6201 | 1.3113 | 296.8101 | 1003.5781 | 904.6414
1.5785 | 222.5059 | 0.98927 | 111.253 | 287.2011 | 250.1168 | 1.5976 | 311.1208 | 1.0309 | 155.5604 | 507.9973 | 456.1439 | 1.5463 | 623.8453 | 1.3939 | 311.9227 | 1018.3513 | 914.3771
1.7037 | 231.4929 | 1.0349 | 115.7464 | 291.7611 | 253.179 | 1.722 | 326.9814 | 1.1024 | 163.4907 | 515.6296 | 461.1327 | 1.6716 | 653.6145 | 1.4832 | 326.8073 | 1033.6377 | 924.702
1.8284 | 240.0403 | 1.0892 | 120.0202 | 296.1297 | 256.123 | 1.8465 | 342.5231 | 1.1748 | 171.2615 | 523.537 | 466.4498 | 1.7967 | 681.874 | 1.5655 | 340.937 | 1047.028 | 933.3823
1.9536 | 248.3228 | 1.1305 | 124.1614 | 300.2379 | 258.8508 | 1.9712 | 356.3113 | 1.2438 | 178.1556 | 530.6561 | 471.2709 | 1.7967 | 681.874 | 1.5655 | 340.937 | 1047.028 | 933.3823
2.0785 | 256.1087 | 1.1723 | 128.0543 | 303.6167 | 260.9319 | 2.0956 | 370.3454 | 1.3112 | 185.1727 | 537.1941 | 475.4699 | 2.0469 | 735.2372 | 1.7262 | 367.6186 | 1073.7611 | 951.2216
2.0785 | 256.1087 | 1.1723 | 128.0543 | 303.6167 | 260.9319 | 2.2202 | 384.6002 | 1.3797 | 192.3001 | 544.9583 | 480.8582 | 2.2969 | 785.9729 | 1.8796 | 392.9864 | 1099.3773 | 968.3818
2.3287 | 270.3068 | 1.2593 | 135.1534 | 311.5407 | 266.4896 | 2.3447 | 397.6971 | 1.4438 | 198.8486 | 550.9903 | 484.7074 | 2.5478 | 833.664 | 2.0293 | 416.832 | 1123.4339 | 984.4899
2.579 | 282.9929 | 1.3363 | 141.4965 | 317.3354 | 270.1699 | 2.4688 | 409.4891 | 1.5085 | 204.7445 | 557.117 | 488.8688 | 2.7973 | 880.9463 | 2.1811 | 440.4731 | 1147.1374 | 1000.3131
2.8287 | 295.0722 | 1.4323 | 147.5361 | 323.7128 | 274.5341 | 2.4688 | 409.4891 | 1.5085 | 204.7445 | 557.117 | 488.8688 | 3.0474 | 921.2766 | 2.3116 | 460.6383 | 1167.5371 | 1013.991
3.0789 | 306.0156 | 1.5131 | 153.0078 | 329.3243 | 278.3217 | 2.7176 | 434.5236 | 1.6298 | 217.2618 | 569.3732 | 496.9526 | 3.2977 | 960.7062 | 2.4363 | 480.3531 | 1187.5469 | 1027.4292
3.3287 | 315.9812 | 1.5904 | 157.9906 | 333.8841 | 281.2206 | 2.9675 | 456.0656 | 1.7456 | 228.0328 | 580.2491 | 504.2382 | 3.5477 | 999.2871 | 2.5597 | 499.6435 | 1206.7474 | 1040.1996
3.5788 | 325.1735 | 1.6631 | 162.5868 | 339.2081 | 285.0125 | 3.2156 | 477.2756 | 1.8582 | 238.6378 | 591.2506 | 511.7047 | 3.7981 | 1035.5628 | 2.6846 | 517.7814 | 1225.6925 | 1053.0987
3.8285 | 333.5854 | 1.7234 | 166.7927 | 343.102 | 287.5044 | 3.4651 | 497.6231 | 1.9625 | 248.8116 | 601.6463 | 518.7091 | 4.048 | 1069.2472 | 2.8004 | 534.6236 | 1242.4573 | 1064.2495
4.0786 | 340.8567 | 1.7881 | 170.4284 | 346.9999 | 290.1904 | 3.7139 | 515.6799 | 2.0641 | 257.84 | 610.1012 | 524.1546 | 4.2981 | 1100.9576 | 2.9098 | 550.4788 | 1258.1584 | 1074.6655
4.3288 | 348.2264 | 1.8396 | 174.1132 | 350.9139 | 292.8761 | 3.9624 | 534.2749 | 2.1583 | 267.1374 | 619.4008 | 530.355 | 4.5486 | 1131.3952 | 3.0141 | 565.6976 | 1272.564 | 1083.9981
4.5788 | 354.6203 | 1.8971 | 177.3101 | 354.0352 | 294.9318 | 4.2122 | 549.7631 | 2.2484 | 274.8816 | 627.4073 | 535.7801 | 4.7984 | 1159.8172 | 3.1152 | 579.9086 | 1287.2152 | 1093.9123
4.8286 | 360.7719 | 1.9408 | 180.386 | 357.1956 | 297.067 | 4.4615 | 565.1091 | 2.3369 | 282.5546 | 635.5385 | 541.3536 | 5.0485 | 1187.7223 | 3.2121 | 593.8611 | 1301.6325 | 1103.6788
5.0789 | 366.5371 | 1.9755 | 183.2686 | 359.7039 | 298.6143 | 4.7106 | 581.1106 | 2.4181 | 290.5553 | 643.4075 | 546.5558 | 5.2988 | 1213.8619 | 3.3012 | 606.931 | 1315.0178 | 1112.7075
5.3294 | 371.7778 | 2.0168 | 185.8889 | 362.4784 | 300.5154 | 4.9587 | 594.2588 | 2.4982 | 297.1294 | 649.6222 | 550.5791 | 5.5488 | 1239.1664 | 3.3865 | 619.5832 | 1327.9159 | 1121.3882
5.5788 | 376.4788 | 2.051 | 188.2394 | 364.9471 | 302.2006 | 5.207 | 608.4604 | 2.5736 | 304.2302 | 656.9252 | 555.5151 | 5.7988 | 1262.3577 | 3.463 | 631.1788 | 1338.6186 | 1128.2256
5.8289 | 381.2684 | 2.0869 | 190.6342 | 367.5453 | 304.0005 | 5.4559 | 621.8888 | 2.646 | 310.9444 | 663.6448 | 559.9966 | 6.0493 | 1284.8449 | 3.5438 | 642.4224 | 1349.7476 | 1135.6068
6.079 | 385.6924 | 2.1207 | 192.8462 | 369.9343 | 305.6522 | 5.7053 | 633.0222 | 2.7137 | 316.5111 | 669.3867 | 563.883 | 6.2994 | 1307.0178 | 3.6206 | 653.5089 | 1361.4614 | 1143.6251
6.3289 | 389.7962 | 2.1469 | 194.8981 | 371.757 | 306.7909 | 5.9567 | 646.0687 | 2.7787 | 323.0343 | 675.2616 | 567.5835 | 6.5496 | 1327.0406 | 3.6928 | 663.5203 | 1371.6167 | 1150.4433
6.579 | 393.4248 | 2.1761 | 196.7124 | 373.4471 | 307.8763 | 6.2048 | 656.7892 | 2.8426 | 328.3946 | 680.8066 | 571.3417 | 6.7997 | 1346.9362 | 3.7568 | 673.4681 | 1381.1807 | 1156.6914
6.8292 | 397.0604 | 2.1969 | 198.5302 | 374.5281 | 308.3514 | 6.4515 | 666.8094 | 2.9024 | 333.4047 | 685.9884 | 574.8535 | 7.0497 | 1365.3323 | 3.8236 | 682.6662 | 1390.0285 | 1162.4731
7.0789 | 400.1219 | 2.2192 | 200.0609 | 376.7332 | 310.0462 | 6.7003 | 677.5586 | 2.9556 | 338.7793 | 691.6945 | 578.7681 | 7.3001 | 1383.6062 | 3.8879 | 691.8031 | 1399.4257 | 1168.8247
7.3289 | 403.2603 | 2.2357 | 201.6301 | 378.4986 | 311.2886 | 6.9495 | 686.5748 | 3.0104 | 343.2874 | 695.4904 | 581.0612 | 7.5498 | 1401.4715 | 3.9482 | 700.7357 | 1408.6115 | 1175.0329
7.5792 | 406.448 | 2.2543 | 203.224 | 379.7265 | 311.9852 | 7.199 | 696.2984 | 3.0625 | 348.1492 | 700.5888 | 584.5391 | 7.8005 | 1418.0835 | 4.0022 | 709.0417 | 1417.2713 | 1180.9241
7.8289 | 408.9021 | 2.2649 | 204.451 | 381.1779 | 313.0276 | 7.4491 | 705.42 | 3.1126 | 352.71 | 705.3223 | 587.7523 | 8.0502 | 1433.2638 | 4.0551 | 716.6319 | 1423.8731 | 1184.9958
8.0797 | 411.4285 | 2.2801 | 205.7143 | 382.4225 | 313.8511 | 7.6958 | 713.2639 | 3.1603 | 356.6319 | 709.3086 | 590.4313 | 8.3003 | 1448.5375 | 4.1096 | 724.2687 | 1431.6725 | 1190.2496
8.329 | 413.9294 | 2.2952 | 206.9647 | 383.8386 | 314.8503 | 7.9481 | 720.6545 | 3.2038 | 360.3272 | 712.8612 | 592.7522 | 8.5505 | 1463.646 | 4.1603 | 731.823 | 1439.4367 | 1195.4957
8.5789 | 415.971 | 2.3085 | 207.9855 | 384.8078 | 315.4793 | 8.1994 | 729.9343 | 3.2542 | 364.9672 | 717.5614 | 595.9057 | 8.8009 | 1477.4176 | 4.2083 | 738.7088 | 1446.4196 | 1200.1833
8.829 | 418.6586 | 2.3117 | 209.3293 | 385.7412 | 315.9648 | 8.4432 | 736.4632 | 3.3003 | 368.2316 | 721.2947 | 598.5508 | 9.051 | 1490.2914 | 4.257 | 745.1457 | 1453.6481 | 1205.2662
9.0795 | 420.2177 | 2.3231 | 210.1089 | 387.1039 | 317.0676 | 8.6925 | 742.5389 | 3.3436 | 371.2695 | 723.8163 | 600.0598 | 9.301 | 1503.2452 | 4.3003 | 751.6226 | 1459.3406 | 1208.7997
9.3292 | 422.0322 | 2.326 | 211.0161 | 388.1708 | 317.8321 | 8.9413 | 750.6753 | 3.3834 | 375.3376 | 728.1444 | 603.0319 | 9.5511 | 1515.2976 | 4.3454 | 757.6488 | 1464.8828 | 1212.3332
9.579 | 424.0302 | 2.3362 | 212.0151 | 388.5056 | 317.8339 | 9.1913 | 757.1258 | 3.4189 | 378.5629 | 731.8034 | 605.6158 | 9.8011 | 1527.1223 | 4.3861 | 763.5612 | 1471.245 | 1216.7246
9.8292 | 425.1719 | 2.3378 | 212.586 | 389.8372 | 318.9752 | 9.4399 | 761.9641 | 3.4529 | 380.9821 | 734.0767 | 607.0827 | 10.0516 | 1538.3209 | 4.4256 | 769.1604 | 1477.017 | 1220.6302
10.0794 | 426.7701 | 2.3447 | 213.385 | 389.8329 | 318.7046 | 9.6888 | 768.1759 | 3.4833 | 384.0879 | 736.8336 | 608.8043 | 10.3022 | 1548.4348 | 4.46 | 774.2174 | 1482.1088 | 1224.0363
10.3292 | 428.3508 | 2.3478 | 214.1754 | 391.1608 | 319.7691 | 9.938 | 774.133 | 3.5107 | 387.0665 | 740.3868 | 611.3646 | 10.5516 | 1558.4949 | 4.4939 | 779.2475 | 1486.4071 | 1226.658
10.579 | 429.1235 | 2.349 | 214.5617 | 391.4854 | 319.9648 | 10.1872 | 778.8361 | 3.5366 | 389.418 | 742.514 | 612.708 | 10.8017 | 1568.3985 | 4.5265 | 784.1992 | 1491.9568 | 1230.5571
10.8292 | 430.4857 | 2.3528 | 215.2429 | 391.5606 | 319.8129 | 10.4336 | 784.9566 | 3.5614 | 392.4783 | 745.2121 | 614.386 | 11.0523 | 1578.1299 | 4.558 | 789.065 | 1497.1746 | 1234.1529
11.0793 | 431.2378 | 2.3539 | 215.6189 | 392.353 | 320.48 | 10.6881 | 789.2534 | 3.5844 | 394.6267 | 747.4931 | 615.9509 | 11.302 | 1586.3757 | 4.5866 | 793.1879 | 1501.8336 | 1237.4377
11.3291 | 431.9845 | 2.355 | 215.9922 | 392.6303 | 320.6329 | 10.9323 | 793.3639 | 3.6095 | 396.682 | 749.6725 | 617.4451 | 11.5528 | 1593.9804 | 4.6152 | 796.9902 | 1504.0827 | 1238.4193
11.5792 | 432.2614 | 2.3545 | 216.1307 | 392.5768 | 320.5332 | 11.1836 | 798.6033 | 3.63 | 399.3017 | 752.8128 | 619.7123 | 11.8028 | 1601.7605 | 4.6435 | 800.8803 | 1508.2606 | 1241.3005
11.8293 | 433.002 | 2.3543 | 216.501 | 393.7763 | 321.6093 | 11.431 | 802.3873 | 3.6502 | 401.1937 | 754.252 | 620.5208 | 12.0524 | 1609.9674 | 4.6687 | 804.9837 | 1512.6502 | 1244.3222
12.0793 | 433.8158 | 2.3543 | 216.9079 | 393.759 | 321.4563 | 11.6793 | 805.2639 | 3.6672 | 402.6319 | 756.058 | 621.8473 | 12.3029 | 1616.3374 | 4.6913 | 808.1687 | 1516.0444 | 1246.6549
12.3294 | 434.0198 | 2.3534 | 217.0099 | 393.9222 | 321.5855 | 11.9274 | 809.7253 | 3.6835 | 404.8627 | 758.4197 | 623.4655 | 12.5528 | 1622.5854 | 4.7121 | 811.2927 | 1519.4539 | 1249.023
12.5796 | 433.9044 | 2.3531 | 216.9522 | 394.0091 | 321.6917 | 12.1776 | 813.8488 | 3.7004 | 406.9244 | 760.3441 | 624.7026 | 12.8033 | 1628.6454 | 4.7327 | 814.3227 | 1522.1522 | 1250.7113
12.8299 | 434.536 | 2.3538 | 217.268 | 394.0567 | 321.634 | 12.4253 | 815.9427 | 3.7141 | 407.9714 | 760.9054 | 624.915 | 13.0531 | 1635.7425 | 4.7528 | 817.8713 | 1525.8364 | 1253.2126
13.0794 | 434.159 | 2.3507 | 217.0795 | 393.9462 | 321.5863 | 12.6743 | 820.8549 | 3.73 | 410.4275 | 763.3083 | 626.4991 | 13.3033 | 1641.4613 | 4.7719 | 820.7306 | 1529.6823 | 1256.1054
13.3293 | 434.2001 | 2.3477 | 217.1 | 394.0177 | 321.651 | 12.9255 | 823.6731 | 3.7428 | 411.8365 | 765.2551 | 627.9763 | 13.5536 | 1646.0371 | 4.7887 | 823.0186 | 1531.7975 | 1257.4579
13.5795 | 434.3773 | 2.3382 | 217.1886 | 394.3979 | 322.0017 | 13.1715 | 825.559 | 3.7543 | 412.7795 | 765.9226 | 628.3295 | 13.8035 | 1651.1922 | 4.8053 | 825.5961 | 1533.6068 | 1258.4081
13.8295 | 433.4485 | 2.3382 | 216.7243 | 393.8261 | 321.5847 | 13.4239 | 827.1435 | 3.765 | 413.5717 | 767.2277 | 629.3705 | 14.0544 | 1656.3352 | 4.8192 | 828.1676 | 1536.1717 | 1260.1158
14.0799 | 433.2421 | 2.3384 | 216.621 | 393.4289 | 321.2219 | 13.6738 | 831.1914 | 3.7731 | 415.5957 | 769.2041 | 630.6722 | 14.304 | 1660.3843 | 4.8341 | 830.1921 | 1538.7156 | 1261.9849
14.3295 | 432.6118 | 2.3288 | 216.3059 | 393.2176 | 321.1156 | 13.9237 | 832.9351 | 3.7818 | 416.4675 | 769.7049 | 630.8824 | 14.554 | 1663.2333 | 4.8469 | 831.6166 | 1538.9778 | 1261.7723
14.5797 | 431.4035 | 2.3273 | 215.7018 | 392.9176 | 321.017 | 14.1699 | 834.3412 | 3.7877 | 417.1706 | 770.6303 | 631.5734 | 14.8044 | 1667.0635 | 4.8595 | 833.5317 | 1541.1838 | 1263.3399
14.8295 | 431.0275 | 2.32 | 215.5138 | 392.2952 | 320.4573 | 14.4236 | 836.2813 | 3.794 | 418.1406 | 771.7896 | 632.4094 | 15.0546 | 1670.3742 | 4.87 | 835.1871 | 1543.109 | 1264.7133
15.08 | 429.3575 | 2.3149 | 214.6788 | 391.8742 | 320.3146 | 14.6689 | 839.2871 | 3.7996 | 419.6435 | 772.7688 | 632.8877 | 15.3047 | 1673.4664 | 4.8807 | 836.7332 | 1545.0491 | 1266.1381
15.3296 | 429.1961 | 2.3048 | 214.5981 | 391.4413 | 319.9087 | 14.9149 | 839.6499 | 3.8043 | 419.8249 | 773.0193 | 633.0776 | 15.5547 | 1675.9423 | 4.8897 | 837.9711 | 1546.1083 | 1266.7846
15.58 | 427.4989 | 2.3027 | 213.7495 | 390.6791 | 319.4293 | 15.163 | 842.5542 | 3.81 | 421.2771 | 774.355 | 633.9293 | 15.8048 | 1678.7729 | 4.8978 | 839.3864 | 1548.6559 | 1268.8604
15.8299 | 425.7985 | 2.2899 | 212.8992 | 390.1589 | 319.1925 | 15.4182 | 842.9026 | 3.813 | 421.4513 | 774.6364 | 634.1526 | 16.0552 | 1681.1996 | 4.9061 | 840.5998 | 1549.3535 | 1269.1536
16.08 | 425.0063 | 2.2833 | 212.5031 | 389.6224 | 318.788 | 15.663 | 844.3916 | 3.8169 | 422.1958 | 775.9192 | 635.1873 | 16.3051 | 1681.89 | 4.9127 | 840.945 | 1549.0144 | 1268.6994
16.3298 | 422.8071 | 2.2674 | 211.4036 | 388.5918 | 318.124 | 15.9177 | 845.7507 | 3.8179 | 422.8754 | 776.1692 | 635.2108 | 16.5551 | 1684.7161 | 4.9195 | 842.358 | 1550.175 | 1269.389
16.5795 | 420.2468 | 2.2667 | 210.1234 | 387.3746 | 317.3335 | 16.1591 | 846.8081 | 3.8192 | 423.404 | 776.916 | 635.7813 | 16.8054 | 1686.0113 | 4.9249 | 843.0056 | 1551.4253 | 1270.4234
16.8299 | 417.4979 | 2.2599 | 208.749 | 385.4189 | 315.8359 | 16.4114 | 846.9951 | 3.8224 | 423.4976 | 776.8979 | 635.732 | 17.0557 | 1686.171 | 4.9302 | 843.0855 | 1550.7477 | 1269.7192
17.0798 | 414.1144 | 2.252 | 207.0572 | 384.3756 | 315.3566 | 16.6585 | 847.3989 | 3.8218 | 423.6995 | 776.9285 | 635.6954 | 17.3056 | 1686.9471 | 4.9338 | 843.4736 | 1551.6624 | 1270.5045
17.3299 | 411.6771 | 2.2466 | 205.8386 | 383.2212 | 314.6084 | 16.9069 | 848.8123 | 3.8232 | 424.4062 | 778.1143 | 636.6456 | 17.5557 | 1687.3083 | 4.9358 | 843.6542 | 1552.6592 | 1271.4411
17.5798 | 408.8212 | 2.2434 | 204.4106 | 381.7765 | 313.6396 | 17.1556 | 848.2847 | 3.8228 | 424.1424 | 777.9073 | 636.5265 | 17.8064 | 1686.5627 | 4.9387 | 843.2813 | 1551.4737 | 1270.3799
17.8298 | 406.5371 | 2.2331 | 203.2685 | 380.464 | 312.7078 | 17.4055 | 850.127 | 3.8246 | 425.0635 | 778.645 | 636.9571 | 18.0562 | 1687.2004 | 4.941 | 843.6002 | 1551.9 | 1270.6999
18.08 | 403.2403 | 2.2334 | 201.6201 | 378.7832 | 311.5765 | 17.6554 | 850.0831 | 3.8235 | 425.0416 | 778.549 | 636.8684 | 18.3064 | 1687.1677 | 4.9434 | 843.5839 | 1552.0173 | 1270.8227
18.3301 | 401.2836 | 2.221 | 200.6418 | 378.3035 | 311.4228 | 17.901 | 849.6707 | 3.8247 | 424.8354 | 778.6543 | 637.0425 | 18.5562 | 1686.2724 | 4.9436 | 843.1362 | 1551.6908 | 1270.6454
18.5799 | 398.5305 | 2.217 | 199.2652 | 376.3299 | 309.9082 | 18.1557 | 849.3784 | 3.8229 | 424.6892 | 778.7443 | 637.1812 | 18.8066 | 1684.8621 | 4.9457 | 842.431 | 1550.5832 | 1269.7729
18.8301 | 394.8754 | 2.2093 | 197.4377 | 374.647 | 308.8344 | 18.4001 | 849.9999 | 3.822 | 424.9999 | 779.1851 | 637.5184 | 19.0566 | 1683.5757 | 4.9449 | 841.7878 | 1550.83 | 1270.2341
19.0798 | 392.2296 | 2.2036 | 196.1148 | 373.4446 | 308.073 | 18.6588 | 850.1099 | 3.8187 | 425.0549 | 779.2159 | 637.5309 | 19.307 | 1682.558 | 4.9457 | 841.279 | 1549.174 | 1268.7476
19.3298 | 388.1769 | 2.2018 | 194.0884 | 371.4747 | 306.7785 | 18.9031 | 848.6478 | 3.815 | 424.3239 | 778.2706 | 636.8293 | 19.5571 | 1680.1622 | 4.9456 | 840.0811 | 1548.2435 | 1268.2165
19.5801 | 385.5519 | 2.2035 | 192.7759 | 369.8568 | 305.5982 | 19.1501 | 848.6564 | 3.8124 | 424.3282 | 778.4155 | 636.9728 | 19.8071 | 1677.845 | 4.945 | 838.9225 | 1547.9029 | 1268.2621
19.8298 | 382.9909 | 2.1963 | 191.4955 | 369.0437 | 305.2119 | 19.3949 | 848.6666 | 3.8091 | 424.3333 | 778.3443 | 636.8998 | 20.0574 | 1674.4958 | 4.9468 | 837.2479 | 1545.0787 | 1265.996
20.0804 | 381.4173 | 2.1974 | 190.7086 | 368.0049 | 304.4353 | 19.6451 | 848.524 | 3.8051 | 424.262 | 777.7601 | 636.3394
[6 empty] | 19.8963 | 846.5131 | 3.8013 | 423.2566 | 777.2229 | 636.1374
[6 empty] | 20.1554 | 846.1959 | 3.797 | 423.098 | 776.6316 | 635.599