## General
ID | Test Identification
Test Identification | Location | NWZ-BH-5031
Test Identification | Sample | 12-2
Test Identification | Depth | 10.85 | [m]
Test Identification | Test number | CAUc122
Specimen Visual Description
Specimen Visual Description | Stiff high strength dark greyish brown silty CLAY
Initial Specimen Conditions
Initial Sample Conditions | Test start date | 09/02/2024
Initial Sample Conditions | Type of sample | Undisturbed
Initial Sample Conditions | Diameter | 71.1 | [mm]
Initial Sample Conditions | Height | 138.46 | [mm]
Initial Sample Conditions | Water content | 25.2423 | [%]
Initial Sample Conditions | Bulk density | 2.0373 | [Mg/m³]
Initial Sample Conditions | Dry density | 1.6267 | [Mg/m³]
Initial Sample Conditions | Void ratio | 0.65981 | [-]
Initial Sample Conditions | Degree of saturation | 100 | [%]
Initial Sample Conditions | Particle density - Assumed | 2.7 | [Mg/m³]
Initial Sample Conditions | Torvane |  | [kPa]
Initial Sample Conditions | Pocket penetrometer | 104.1667 | [kPa]
Initial Sample Conditions | Type of drains | Radial (spiral) & one end only
Saturation
Saturation | Pressure increments applied | 100 | [kPa]
Saturation | Differential pressure used | N/A | [kPa]
Saturation | Cell pressure | 900 | [kPa]
Saturation | Base PWP | 881.0204 | [kPa]
Saturation | Mid height PWP |  | [kPa]
Saturation | B value achieved | 0.98932 | [-]
Svh Bender Element Determinations - Post-Saturation
Svh Bender Element Determinations - Post-Saturation | Bulk density |  | [Mg/m³]
Svh Bender Element Determinations - Post-Saturation | Dry density |  | [Mg/m³]
Svh Bender Element Determinations - Post-Saturation | Void ratio |  | [-]
Svh Bender Element Determinations - Post-Saturation | Distance |  | [mm]
Svh Bender Element Determinations - Post-Saturation | Effective radial pressure |  | [kPa]
Svh Bender Element Determinations - Post-Saturation | Effective axial pressure |  | [kPa]
Svh Bender Element Determinations - Post-Saturation | Input wave period | Peak-to-Peak Arrival time | Wavelength ratio | Velocity | Gmax
Svh Bender Element Determinations - Post-Saturation | [ms] | [ms] | [-] | [m/s] | [MPa]
Svh Bender Element Determinations - Post-Saturation
Svh Bender Element Determinations - Post-Saturation
Svh Bender Element Determinations - Post-Saturation
Svh Bender Element Determinations - Post-Saturation
Svh Bender Element Determinations - Post-Saturation
Svh Bender Element Determinations - Post-Saturation
Svh Bender Element Determinations - Post-Saturation
Svh Bender Element Determinations - Post-Saturation
Svh Bender Element Determinations - Post-Saturation
Svh Bender Element Determinations - Post-Saturation
Svh Bender Element Determinations - Post-Saturation
Svh Bender Element Determinations - Post-Saturation
Svh Bender Element Determinations - Post-Saturation
Svh Bender Element Determinations - Post-Saturation
Svh Bender Element Determinations - Post-Saturation
Svh Bender Element Determinations - Post-Saturation
Svh Bender Element Determinations - Post-Saturation
Svh Bender Element Determinations - Post-Saturation
Svh Bender Element Determinations - Post-Saturation
Svh Bender Element Determinations - Post-Saturation
Svh Bender Element Determinations - Post-Saturation
Svh Bender Element Determinations - Post-Saturation
Svh Bender Element Determinations - Post-Saturation
Svh Bender Element Determinations - Post-Saturation
Svh Bender Element Determinations - Post-Saturation
Svh Bender Element Determinations - Post-Saturation
Svh Bender Element Determinations - Post-Saturation
Svh Bender Element Determinations - Post-Saturation
Svh Bender Element Determinations - Post-Saturation
Svh Bender Element Determinations - Post-Saturation
Pvh Bender Element Determinations - Post-Saturation
Pvh Bender Element Determinations - Post-Saturation | Bulk density |  | [Mg/m³]
Pvh Bender Element Determinations - Post-Saturation | Dry density |  | [Mg/m³]
Pvh Bender Element Determinations - Post-Saturation | Void ratio |  | [-]
Pvh Bender Element Determinations - Post-Saturation | Distance |  | [mm]
Pvh Bender Element Determinations - Post-Saturation | Effective radial pressure |  | [kPa]
Pvh Bender Element Determinations - Post-Saturation | Effective axial pressure |  | [kPa]
Pvh Bender Element Determinations - Post-Saturation | Input wave period | Crossover arrival time | Wavelength ratio | Velocity | Mmax
Pvh Bender Element Determinations - Post-Saturation | [ms] | [ms] | [-] | [m/s] | [MPa]
Pvh Bender Element Determinations - Post-Saturation
Pvh Bender Element Determinations - Post-Saturation
Pvh Bender Element Determinations - Post-Saturation
Pvh Bender Element Determinations - Post-Saturation
Pvh Bender Element Determinations - Post-Saturation
Pvh Bender Element Determinations - Post-Saturation
Pvh Bender Element Determinations - Post-Saturation
Pvh Bender Element Determinations - Post-Saturation
Pvh Bender Element Determinations - Post-Saturation
Pvh Bender Element Determinations - Post-Saturation
Pvh Bender Element Determinations - Post-Saturation
Pvh Bender Element Determinations - Post-Saturation
Pvh Bender Element Determinations - Post-Saturation
Pvh Bender Element Determinations - Post-Saturation
Pvh Bender Element Determinations - Post-Saturation
Pvh Bender Element Determinations - Post-Saturation
Pvh Bender Element Determinations - Post-Saturation
Pvh Bender Element Determinations - Post-Saturation
Pvh Bender Element Determinations - Post-Saturation
Pvh Bender Element Determinations - Post-Saturation
Pvh Bender Element Determinations - Post-Saturation
Pvh Bender Element Determinations - Post-Saturation
Pvh Bender Element Determinations - Post-Saturation
Pvh Bender Element Determinations - Post-Saturation
Pvh Bender Element Determinations - Post-Saturation
Pvh Bender Element Determinations - Post-Saturation
Pvh Bender Element Determinations - Post-Saturation
Pvh Bender Element Determinations - Post-Saturation
Pvh Bender Element Determinations - Post-Saturation
Pvh Bender Element Determinations - Post-Saturation
Isotropic Consolidation - 1
Isotropic Consolidation - 1 | Cell pressure | 985 | [kPa]
Isotropic Consolidation - 1 | Back pressure | 881 | [kPa]
Isotropic Consolidation - 1 | Base PWP | 880.6468 | [kPa]
Isotropic Consolidation - 1 | Mid height PWP |  | [kPa]
Isotropic Consolidation - 1 | Effective radial pressure | 104.3532 | [kPa]
Isotropic Consolidation - 1 | Effective axial pressure | 104.3532 | [kPa]
Isotropic Consolidation - 1 | Deviator stress | 0 | [kPa]
Isotropic Consolidation - 1 | Volumetric strain | 2.0141 | [%]
Isotropic Consolidation - 1 | Volumetric strain rate | 0.042407 | [%/hr]
Isotropic Consolidation - 1 | External axial strain | 0.54557 | [%]
Isotropic Consolidation - 1 | Local axial strain |  | [%]
Isotropic Consolidation - 1 | Local radial strain |  | [%]
Isotropic Consolidation - 1 | Water content | 24.0042 | [%]
Isotropic Consolidation - 1 | Bulk density | 2.0586 | [Mg/m³]
Isotropic Consolidation - 1 | Dry density | 1.6601 | [Mg/m³]
Isotropic Consolidation - 1 | Void ratio | 0.62638 | [-]
Isotropic Consolidation - 1 | Degree of saturation | 100 | [%]
Svh Bender Element Determinations - Post-Isotropic Consolidation - 1
Svh Bender Element Determinations - Post-Isotropic Consolidation - 1 | Bulk density |  | [Mg/m³]
Svh Bender Element Determinations - Post-Isotropic Consolidation - 1 | Dry density |  | [Mg/m³]
Svh Bender Element Determinations - Post-Isotropic Consolidation - 1 | Void ratio |  | [-]
Svh Bender Element Determinations - Post-Isotropic Consolidation - 1 | Distance |  | [mm]
Svh Bender Element Determinations - Post-Isotropic Consolidation - 1 | Effective radial pressure |  | [kPa]
Svh Bender Element Determinations - Post-Isotropic Consolidation - 1 | Effective axial pressure |  | [kPa]
Svh Bender Element Determinations - Post-Isotropic Consolidation - 1 | Input wave period | Peak-to-Peak arrival time | Wavelength ratio | Velocity | Gmax
Svh Bender Element Determinations - Post-Isotropic Consolidation - 1 | [ms] | [ms] | [-] | [m/s] | [MPa]
Svh Bender Element Determinations - Post-Isotropic Consolidation - 1
Svh Bender Element Determinations - Post-Isotropic Consolidation - 1
Svh Bender Element Determinations - Post-Isotropic Consolidation - 1
Svh Bender Element Determinations - Post-Isotropic Consolidation - 1
Svh Bender Element Determinations - Post-Isotropic Consolidation - 1
Svh Bender Element Determinations - Post-Isotropic Consolidation - 1
Svh Bender Element Determinations - Post-Isotropic Consolidation - 1
Svh Bender Element Determinations - Post-Isotropic Consolidation - 1
Svh Bender Element Determinations - Post-Isotropic Consolidation - 1
Svh Bender Element Determinations - Post-Isotropic Consolidation - 1
Svh Bender Element Determinations - Post-Isotropic Consolidation - 1
Svh Bender Element Determinations - Post-Isotropic Consolidation - 1
Svh Bender Element Determinations - Post-Isotropic Consolidation - 1
Svh Bender Element Determinations - Post-Isotropic Consolidation - 1
Svh Bender Element Determinations - Post-Isotropic Consolidation - 1
Svh Bender Element Determinations - Post-Isotropic Consolidation - 1
Svh Bender Element Determinations - Post-Isotropic Consolidation - 1
Svh Bender Element Determinations - Post-Isotropic Consolidation - 1
Svh Bender Element Determinations - Post-Isotropic Consolidation - 1
Svh Bender Element Determinations - Post-Isotropic Consolidation - 1
Svh Bender Element Determinations - Post-Isotropic Consolidation - 1
Svh Bender Element Determinations - Post-Isotropic Consolidation - 1
Svh Bender Element Determinations - Post-Isotropic Consolidation - 1
Svh Bender Element Determinations - Post-Isotropic Consolidation - 1
Svh Bender Element Determinations - Post-Isotropic Consolidation - 1
Svh Bender Element Determinations - Post-Isotropic Consolidation - 1
Svh Bender Element Determinations - Post-Isotropic Consolidation - 1
Svh Bender Element Determinations - Post-Isotropic Consolidation - 1
Svh Bender Element Determinations - Post-Isotropic Consolidation - 1
Svh Bender Element Determinations - Post-Isotropic Consolidation - 1
Pvh Bender Element Determinations - Post-Isotropic Consolidation - 1
Pvh Bender Element Determinations - Post-Isotropic Consolidation - 1 | Bulk density |  | [Mg/m³]
Pvh Bender Element Determinations - Post-Isotropic Consolidation - 1 | Dry density |  | [Mg/m³]
Pvh Bender Element Determinations - Post-Isotropic Consolidation - 1 | Void ratio |  | [-]
Pvh Bender Element Determinations - Post-Isotropic Consolidation - 1 | Distance |  | [mm]
Pvh Bender Element Determinations - Post-Isotropic Consolidation - 1 | Effective radial pressure |  | [kPa]
Pvh Bender Element Determinations - Post-Isotropic Consolidation - 1 | Effective axial pressure |  | [kPa]
Pvh Bender Element Determinations - Post-Isotropic Consolidation - 1 | Input wave period | Crossover arrival time | Wavelength ratio | Velocity | Mmax
Pvh Bender Element Determinations - Post-Isotropic Consolidation - 1 | [ms] | [ms] | [-] | [m/s] | [MPa]
Pvh Bender Element Determinations - Post-Isotropic Consolidation - 1
Pvh Bender Element Determinations - Post-Isotropic Consolidation - 1
Pvh Bender Element Determinations - Post-Isotropic Consolidation - 1
Pvh Bender Element Determinations - Post-Isotropic Consolidation - 1
Pvh Bender Element Determinations - Post-Isotropic Consolidation - 1
Pvh Bender Element Determinations - Post-Isotropic Consolidation - 1
Pvh Bender Element Determinations - Post-Isotropic Consolidation - 1
Pvh Bender Element Determinations - Post-Isotropic Consolidation - 1
Pvh Bender Element Determinations - Post-Isotropic Consolidation - 1
Pvh Bender Element Determinations - Post-Isotropic Consolidation - 1
Pvh Bender Element Determinations - Post-Isotropic Consolidation - 1
Pvh Bender Element Determinations - Post-Isotropic Consolidation - 1
Pvh Bender Element Determinations - Post-Isotropic Consolidation - 1
Pvh Bender Element Determinations - Post-Isotropic Consolidation - 1
Pvh Bender Element Determinations - Post-Isotropic Consolidation - 1
Pvh Bender Element Determinations - Post-Isotropic Consolidation - 1
Pvh Bender Element Determinations - Post-Isotropic Consolidation - 1
Pvh Bender Element Determinations - Post-Isotropic Consolidation - 1
Pvh Bender Element Determinations - Post-Isotropic Consolidation - 1
Pvh Bender Element Determinations - Post-Isotropic Consolidation - 1
Pvh Bender Element Determinations - Post-Isotropic Consolidation - 1
Pvh Bender Element Determinations - Post-Isotropic Consolidation - 1
Pvh Bender Element Determinations - Post-Isotropic Consolidation - 1
Pvh Bender Element Determinations - Post-Isotropic Consolidation - 1
Pvh Bender Element Determinations - Post-Isotropic Consolidation - 1
Pvh Bender Element Determinations - Post-Isotropic Consolidation - 1
Pvh Bender Element Determinations - Post-Isotropic Consolidation - 1
Pvh Bender Element Determinations - Post-Isotropic Consolidation - 1
Pvh Bender Element Determinations - Post-Isotropic Consolidation - 1
Pvh Bender Element Determinations - Post-Isotropic Consolidation - 1
Anisotropic Consolidation - 1
Anisotropic Consolidation - 1 | Cell pressure | 990 | [kPa]
Anisotropic Consolidation - 1 | Back pressure | 881 | [kPa]
Anisotropic Consolidation - 1 | Base PWP | 881 | [kPa]
Anisotropic Consolidation - 1 | Mid height PWP |  | [kPa]
Anisotropic Consolidation - 1 | Effective radial pressure | 109 | [kPa]
Anisotropic Consolidation - 1 | Effective axial pressure | 93.7926 | [kPa]
Anisotropic Consolidation - 1 | Deviator stress | -15.2074 | [kPa]
Anisotropic Consolidation - 1 | Volumetric strain | 2.1056 | [%]
Anisotropic Consolidation - 1 | Volumetric strain rate | 0.029181 | [%/hr]
Anisotropic Consolidation - 1 | External axial strain | 0.49249 | [%]
Anisotropic Consolidation - 1 | Local axial strain |  | [%]
Anisotropic Consolidation - 1 | Local radial strain |  | [%]
Anisotropic Consolidation - 1 | Water content | 23.948 | [%]
Anisotropic Consolidation - 1 | Bulk density | 2.0596 | [Mg/m³]
Anisotropic Consolidation - 1 | Dry density | 1.6617 | [Mg/m³]
Anisotropic Consolidation - 1 | Void ratio | 0.62486 | [-]
Anisotropic Consolidation - 1 | Degree of saturation | 100 | [%]
Svh Bender Element Determinations - Post-Anisotropic Consolidation - 1
Svh Bender Element Determinations - Post-Anisotropic Consolidation - 1 | Bulk density |  | [Mg/m³]
Svh Bender Element Determinations - Post-Anisotropic Consolidation - 1 | Dry density |  | [Mg/m³]
Svh Bender Element Determinations - Post-Anisotropic Consolidation - 1 | Void ratio |  | [-]
Svh Bender Element Determinations - Post-Anisotropic Consolidation - 1 | Distance |  | [mm]
Svh Bender Element Determinations - Post-Anisotropic Consolidation - 1 | Effective radial pressure |  | [kPa]
Svh Bender Element Determinations - Post-Anisotropic Consolidation - 1 | Effective axial pressure |  | [kPa]
Svh Bender Element Determinations - Post-Anisotropic Consolidation - 1 | Input wave period | Peak-to-Peak arrival time | Wavelength ratio | Velocity | Gmax
Svh Bender Element Determinations - Post-Anisotropic Consolidation - 1 | [ms] | [ms] | [-] | [m/s] | [MPa]
Svh Bender Element Determinations - Post-Anisotropic Consolidation - 1
Svh Bender Element Determinations - Post-Anisotropic Consolidation - 1
Svh Bender Element Determinations - Post-Anisotropic Consolidation - 1
Svh Bender Element Determinations - Post-Anisotropic Consolidation - 1
Svh Bender Element Determinations - Post-Anisotropic Consolidation - 1
Svh Bender Element Determinations - Post-Anisotropic Consolidation - 1
Svh Bender Element Determinations - Post-Anisotropic Consolidation - 1
Svh Bender Element Determinations - Post-Anisotropic Consolidation - 1
Svh Bender Element Determinations - Post-Anisotropic Consolidation - 1
Svh Bender Element Determinations - Post-Anisotropic Consolidation - 1
Svh Bender Element Determinations - Post-Anisotropic Consolidation - 1
Svh Bender Element Determinations - Post-Anisotropic Consolidation - 1
Svh Bender Element Determinations - Post-Anisotropic Consolidation - 1
Svh Bender Element Determinations - Post-Anisotropic Consolidation - 1
Svh Bender Element Determinations - Post-Anisotropic Consolidation - 1
Svh Bender Element Determinations - Post-Anisotropic Consolidation - 1
Svh Bender Element Determinations - Post-Anisotropic Consolidation - 1
Svh Bender Element Determinations - Post-Anisotropic Consolidation - 1
Svh Bender Element Determinations - Post-Anisotropic Consolidation - 1
Svh Bender Element Determinations - Post-Anisotropic Consolidation - 1
Svh Bender Element Determinations - Post-Anisotropic Consolidation - 1
Svh Bender Element Determinations - Post-Anisotropic Consolidation - 1
Svh Bender Element Determinations - Post-Anisotropic Consolidation - 1
Svh Bender Element Determinations - Post-Anisotropic Consolidation - 1
Svh Bender Element Determinations - Post-Anisotropic Consolidation - 1
Svh Bender Element Determinations - Post-Anisotropic Consolidation - 1
Svh Bender Element Determinations - Post-Anisotropic Consolidation - 1
Svh Bender Element Determinations - Post-Anisotropic Consolidation - 1
Svh Bender Element Determinations - Post-Anisotropic Consolidation - 1
Svh Bender Element Determinations - Post-Anisotropic Consolidation - 1
Pvh Bender Element Determinations - Post-Anisotropic Consolidation - 1
Pvh Bender Element Determinations - Post-Anisotropic Consolidation - 1 | Bulk density |  | [Mg/m³]
Pvh Bender Element Determinations - Post-Anisotropic Consolidation - 1 | Dry density |  | [Mg/m³]
Pvh Bender Element Determinations - Post-Anisotropic Consolidation - 1 | Void ratio |  | [-]
Pvh Bender Element Determinations - Post-Anisotropic Consolidation - 1 | Distance |  | [mm]
Pvh Bender Element Determinations - Post-Anisotropic Consolidation - 1 | Effective radial pressure |  | [kPa]
Pvh Bender Element Determinations - Post-Anisotropic Consolidation - 1 | Effective axial pressure |  | [kPa]
Pvh Bender Element Determinations - Post-Anisotropic Consolidation - 1 | Input wave period | Crossover arrival time | Wavelength ratio | Velocity | Mmax
Pvh Bender Element Determinations - Post-Anisotropic Consolidation - 1 | [ms] | [ms] | [-] | [m/s] | [MPa]
Pvh Bender Element Determinations - Post-Anisotropic Consolidation - 1
Pvh Bender Element Determinations - Post-Anisotropic Consolidation - 1
Pvh Bender Element Determinations - Post-Anisotropic Consolidation - 1
Pvh Bender Element Determinations - Post-Anisotropic Consolidation - 1
Pvh Bender Element Determinations - Post-Anisotropic Consolidation - 1
Pvh Bender Element Determinations - Post-Anisotropic Consolidation - 1
Pvh Bender Element Determinations - Post-Anisotropic Consolidation - 1
Pvh Bender Element Determinations - Post-Anisotropic Consolidation - 1
Pvh Bender Element Determinations - Post-Anisotropic Consolidation - 1
Pvh Bender Element Determinations - Post-Anisotropic Consolidation - 1
Pvh Bender Element Determinations - Post-Anisotropic Consolidation - 1
Pvh Bender Element Determinations - Post-Anisotropic Consolidation - 1
Pvh Bender Element Determinations - Post-Anisotropic Consolidation - 1
Pvh Bender Element Determinations - Post-Anisotropic Consolidation - 1
Pvh Bender Element Determinations - Post-Anisotropic Consolidation - 1
Pvh Bender Element Determinations - Post-Anisotropic Consolidation - 1
Pvh Bender Element Determinations - Post-Anisotropic Consolidation - 1
Pvh Bender Element Determinations - Post-Anisotropic Consolidation - 1
Pvh Bender Element Determinations - Post-Anisotropic Consolidation - 1
Pvh Bender Element Determinations - Post-Anisotropic Consolidation - 1
Pvh Bender Element Determinations - Post-Anisotropic Consolidation - 1
Pvh Bender Element Determinations - Post-Anisotropic Consolidation - 1
Pvh Bender Element Determinations - Post-Anisotropic Consolidation - 1
Pvh Bender Element Determinations - Post-Anisotropic Consolidation - 1
Pvh Bender Element Determinations - Post-Anisotropic Consolidation - 1
Pvh Bender Element Determinations - Post-Anisotropic Consolidation - 1
Pvh Bender Element Determinations - Post-Anisotropic Consolidation - 1
Pvh Bender Element Determinations - Post-Anisotropic Consolidation - 1
Pvh Bender Element Determinations - Post-Anisotropic Consolidation - 1
Pvh Bender Element Determinations - Post-Anisotropic Consolidation - 1
Stress-Controlled Cyclic Loading Stage (Drained)
Stress-Controlled Cyclic Loading Stage (Drained) | Reference deviatoric stress |  | [kPa]
Stress-Controlled Cyclic Loading Stage (Drained) | Mean qav |  | [kPa]
Stress-Controlled Cyclic Loading Stage (Drained) | Mean qcy |  | [kPa]
Stress-Controlled Cyclic Loading Stage (Drained) | Frequency |  | [Hz]
Stress-Controlled Cyclic Loading Stage (Drained) | Number of cycles applied (Nf) |  | [-]
Stress-Controlled Cyclic Loading Stage (Drained) | External eav at Nf |  | [%]
Stress-Controlled Cyclic Loading Stage (Drained) | External ecy at Nf |  | [%]
Stress-Controlled Cyclic Loading Stage (Drained) | Local eav at Nf |  | [%]
Stress-Controlled Cyclic Loading Stage (Drained) | Local ecy at Nf |  | [%]
Stress-Controlled Cyclic Loading Stage (Drained) | Volumetric strain at Nf |  | [%]
Stress-Controlled Cyclic Loading Stage (Drained) | Local volumetric strain at Nf |  | [%]
Stress-Controlled Cyclic Loading Stage (Drained) | Water content |  | [%]
Stress-Controlled Cyclic Loading Stage (Drained) | Bulk density |  | [Mg/m³]
Stress-Controlled Cyclic Loading Stage (Drained) | Dry density |  | [Mg/m³]
Stress-Controlled Cyclic Loading Stage (Drained) | Void ratio |  | [-]
Stress-Controlled Cyclic Loading Stage (Drained) | Degree of saturation |  | [%]
Stress-Controlled Cyclic Loading Stage (Drained) | Failure criteria used |  | [-]
Stress-Controlled Cyclic Loading Stage (Drained) | Cycle | eav | ecy | Eext | Eloc | lext | lloc
Stress-Controlled Cyclic Loading Stage (Drained) | [-] | [%] | [%] | [MPa] | [MPa] | [%] | [%]
Stress-Controlled Cyclic Loading Stage (Drained)
Stress-Controlled Cyclic Loading Stage (Drained)
Stress-Controlled Cyclic Loading Stage (Drained)
Stress-Controlled Cyclic Loading Stage (Drained)
Stress-Controlled Cyclic Loading Stage (Drained)
Stress-Controlled Cyclic Loading Stage (Drained)
Stress-Controlled Cyclic Loading Stage (Drained)
Stress-Controlled Cyclic Loading Stage (Drained)
Stress-Controlled Cyclic Loading Stage (Drained)
Stress-Controlled Cyclic Loading Stage (Drained)
Stress-Controlled Cyclic Loading Stage (Drained)
Stress-Controlled Cyclic Loading Stage (Drained)
Stress-Controlled Cyclic Loading Stage (Drained)
Stress-Controlled Cyclic Loading Stage (Drained)
Stress-Controlled Cyclic Loading Stage (Drained)
Stress-Controlled Cyclic Loading Stage (Drained)
Stress-Controlled Cyclic Loading Stage (Drained)
Stress-Controlled Cyclic Loading Stage (Drained)
Stress-Controlled Cyclic Loading Stage (Drained)
Stress-Controlled Cyclic Loading Stage (Drained)
Stress-Controlled Cyclic Loading Stage (Drained)
Stress-Controlled Cyclic Loading Stage (Drained)
Stress-Controlled Cyclic Loading Stage (Drained)
Stress-Controlled Cyclic Loading Stage (Drained)
Stress-Controlled Cyclic Loading Stage (Drained)
Stress-Controlled Cyclic Loading Stage (Drained)
Stress-Controlled Cyclic Loading Stage (Drained)
Stress-Controlled Cyclic Loading Stage (Drained)
Stress-Controlled Cyclic Loading Stage (Drained)
Stress-Controlled Cyclic Loading Stage (Drained)
Stress-Controlled Cyclic Loading Stage (Drained)
Stress-Controlled Cyclic Loading Stage (Drained)
Stress-Controlled Cyclic Loading Stage (Drained)
Stress-Controlled Cyclic Loading Stage (Drained)
Stress-Controlled Cyclic Loading Stage (Drained)
Stress-Controlled Cyclic Loading Stage (Drained)
Stress-Controlled Cyclic Loading Stage (Drained)
Stress-Controlled Cyclic Loading Stage (Drained)
Stress-Controlled Cyclic Loading Stage (Drained)
Stress-Controlled Cyclic Loading Stage (Drained)
Stress-Controlled Cyclic Loading Stage (Drained)
Stress-Controlled Cyclic Loading Stage (Drained)
Svh Bender Element Determinations - Post-Preshear
Svh Bender Element Determinations - Post-Preshear | Bulk density |  | [Mg/m³]
Svh Bender Element Determinations - Post-Preshear | Dry density |  | [Mg/m³]
Svh Bender Element Determinations - Post-Preshear | Void ratio |  | [-]
Svh Bender Element Determinations - Post-Preshear | Distance |  | [mm]
Svh Bender Element Determinations - Post-Preshear | Effective radial pressure |  | [kPa]
Svh Bender Element Determinations - Post-Preshear | Effective axial pressure |  | [kPa]
Svh Bender Element Determinations - Post-Preshear | Input wave period | Peak-to-Peak arrival time | Wavelength ratio | Velocity | Gmax
Svh Bender Element Determinations - Post-Preshear | [ms] | [ms] | [-] | [m/s] | [MPa]
Svh Bender Element Determinations - Post-Preshear
Svh Bender Element Determinations - Post-Preshear
Svh Bender Element Determinations - Post-Preshear
Svh Bender Element Determinations - Post-Preshear
Svh Bender Element Determinations - Post-Preshear
Svh Bender Element Determinations - Post-Preshear
Svh Bender Element Determinations - Post-Preshear
Svh Bender Element Determinations - Post-Preshear
Svh Bender Element Determinations - Post-Preshear
Svh Bender Element Determinations - Post-Preshear
Svh Bender Element Determinations - Post-Preshear
Svh Bender Element Determinations - Post-Preshear
Svh Bender Element Determinations - Post-Preshear
Svh Bender Element Determinations - Post-Preshear
Svh Bender Element Determinations - Post-Preshear
Svh Bender Element Determinations - Post-Preshear
Svh Bender Element Determinations - Post-Preshear
Svh Bender Element Determinations - Post-Preshear
Svh Bender Element Determinations - Post-Preshear
Svh Bender Element Determinations - Post-Preshear
Svh Bender Element Determinations - Post-Preshear
Svh Bender Element Determinations - Post-Preshear
Svh Bender Element Determinations - Post-Preshear
Svh Bender Element Determinations - Post-Preshear
Svh Bender Element Determinations - Post-Preshear
Svh Bender Element Determinations - Post-Preshear
Svh Bender Element Determinations - Post-Preshear
Svh Bender Element Determinations - Post-Preshear
Svh Bender Element Determinations - Post-Preshear
Svh Bender Element Determinations - Post-Preshear
Pvh Bender Element Determinations - Post-Preshear
Pvh Bender Element Determinations - Post-Preshear | Bulk density |  | [Mg/m³]
Pvh Bender Element Determinations - Post-Preshear | Dry density |  | [Mg/m³]
Pvh Bender Element Determinations - Post-Preshear | Void ratio |  | [-]
Pvh Bender Element Determinations - Post-Preshear | Distance |  | [mm]
Pvh Bender Element Determinations - Post-Preshear | Effective radial pressure |  | [kPa]
Pvh Bender Element Determinations - Post-Preshear | Effective axial pressure |  | [kPa]
Pvh Bender Element Determinations - Post-Preshear | Input wave period | Crossover arrival time | Wavelength ratio | Velocity | Mmax
Pvh Bender Element Determinations - Post-Preshear | [ms] | [ms] | [-] | [m/s] | [MPa]
Pvh Bender Element Determinations - Post-Preshear
Pvh Bender Element Determinations - Post-Preshear
Pvh Bender Element Determinations - Post-Preshear
Pvh Bender Element Determinations - Post-Preshear
Pvh Bender Element Determinations - Post-Preshear
Pvh Bender Element Determinations - Post-Preshear
Pvh Bender Element Determinations - Post-Preshear
Pvh Bender Element Determinations - Post-Preshear
Pvh Bender Element Determinations - Post-Preshear
Pvh Bender Element Determinations - Post-Preshear
Pvh Bender Element Determinations - Post-Preshear
Pvh Bender Element Determinations - Post-Preshear
Pvh Bender Element Determinations - Post-Preshear
Pvh Bender Element Determinations - Post-Preshear
Pvh Bender Element Determinations - Post-Preshear
Pvh Bender Element Determinations - Post-Preshear
Pvh Bender Element Determinations - Post-Preshear
Pvh Bender Element Determinations - Post-Preshear
Pvh Bender Element Determinations - Post-Preshear
Pvh Bender Element Determinations - Post-Preshear
Pvh Bender Element Determinations - Post-Preshear
Pvh Bender Element Determinations - Post-Preshear
Pvh Bender Element Determinations - Post-Preshear
Pvh Bender Element Determinations - Post-Preshear
Pvh Bender Element Determinations - Post-Preshear
Pvh Bender Element Determinations - Post-Preshear
Pvh Bender Element Determinations - Post-Preshear
Pvh Bender Element Determinations - Post-Preshear
Pvh Bender Element Determinations - Post-Preshear
Pvh Bender Element Determinations - Post-Preshear
Isotropic Consolidation - 2
Isotropic Consolidation - 2 | Cell pressure |  | [kPa]
Isotropic Consolidation - 2 | Back pressure |  | [kPa]
Isotropic Consolidation - 2 | Base PWP |  | [kPa]
Isotropic Consolidation - 2 | Mid height PWP |  | [kPa]
Isotropic Consolidation - 2 | Effective radial pressure |  | [kPa]
Isotropic Consolidation - 2 | Effective axial pressure |  | [kPa]
Isotropic Consolidation - 2 | Deviator stress |  | [kPa]
Isotropic Consolidation - 2 | Volumetric strain |  | [%]
Isotropic Consolidation - 2 | Volumetric strain rate |  | [%/hr]
Isotropic Consolidation - 2 | External axial strain |  | [%]
Isotropic Consolidation - 2 | Local axial strain |  | [%]
Isotropic Consolidation - 2 | Local radial strain |  | [%]
Isotropic Consolidation - 2 | Water content |  | [%]
Isotropic Consolidation - 2 | Bulk density |  | [Mg/m³]
Isotropic Consolidation - 2 | Dry density |  | [Mg/m³]
Isotropic Consolidation - 2 | Void ratio |  | [-]
Isotropic Consolidation - 2 | Degree of saturation |  | [%]
Anisotropic Consolidation - 2
Anisotropic Consolidation - 2 | Cell pressure |  | [kPa]
Anisotropic Consolidation - 2 | Back pressure |  | [kPa]
Anisotropic Consolidation - 2 | Base PWP |  | [kPa]
Anisotropic Consolidation - 2 | Mid height PWP |  | [kPa]
Anisotropic Consolidation - 2 | Effective radial pressure |  | [kPa]
Anisotropic Consolidation - 2 | Effective axial pressure |  | [kPa]
Anisotropic Consolidation - 2 | Deviator stress |  | [kPa]
Anisotropic Consolidation - 2 | Volumetric strain |  | [%]
Anisotropic Consolidation - 2 | Volumetric strain rate |  | [%/hr]
Anisotropic Consolidation - 2 | External axial strain |  | [%]
Anisotropic Consolidation - 2 | Local axial strain |  | [%]
Anisotropic Consolidation - 2 | Local radial strain |  | [%]
Anisotropic Consolidation - 2 | Water content |  | [%]
Anisotropic Consolidation - 2 | Bulk density |  | [Mg/m³]
Anisotropic Consolidation - 2 | Dry density |  | [Mg/m³]
Anisotropic Consolidation - 2 | Void ratio |  | [-]
Anisotropic Consolidation - 2 | Degree of saturation |  | [%]
Shearing Stage
Shearing Stage | Initial effective radial pressure | 109 | [kPa]
Shearing Stage | Initial effective axial pressure | 93.7926 | [kPa]
Shearing Stage | Rate of strain | 0.29828 | [%/hour]
At peak deviator stress
Shearing stage - At peak deviator stress | Corrected deviator stress | 253.3244 | [kPa]
Shearing stage - At peak deviator stress | Membrane correction applied | 4.0953 | [kPa]
Shearing stage - At peak deviator stress | Drain correction applied | 0 | [kPa]
Shearing stage - At peak deviator stress | External axial strain | 13.126 | [%]
Shearing stage - At peak deviator stress | Local axial strain |  | [%]
Shearing stage - At peak deviator stress | Local radial strain |  | [%]
Shearing stage - At peak deviator stress | Excess base PWP | -2.2855 | [kPa]
Shearing stage - At peak deviator stress | Excess mid height PWP |  | [kPa]
Shearing stage - At peak deviator stress | Effective radial pressure | 111.2855 | [kPa]
Shearing stage - At peak deviator stress | Effective axial pressure | 364.6099 | [kPa]
Shearing stage - At peak deviator stress | Principal effective stress ratio | 3.2763 | [-]
Shearing stage - At peak deviator stress | e50 | 1.1437 | [%]
Shearing stage - At peak deviator stress | Secant modulus (E50) at e50 | 11740.1179 | [kPa]
At peak principal effective stress ratio
Shearing stage - At peak principal effective stress ratio | Corrected deviator stress | 207.876 | [kPa]
Shearing stage - At peak principal effective stress ratio | Membrane correction applied | 1.1283 | [kPa]
Shearing stage - At peak principal effective stress ratio | Drain correction applied | 0 | [kPa]
Shearing stage - At peak principal effective stress ratio | External axial strain | 3.6164 | [%]
Shearing stage - At peak principal effective stress ratio | Local axial strain |  | [%]
Shearing stage - At peak principal effective stress ratio | Local radial strain |  | [%]
Shearing stage - At peak principal effective stress ratio | Excess base PWP | 33.9928 | [kPa]
Shearing stage - At peak principal effective stress ratio | Excess mid height PWP |  | [kPa]
Shearing stage - At peak principal effective stress ratio | Effective radial pressure | 75.0072 | [kPa]
Shearing stage - At peak principal effective stress ratio | Effective axial pressure | 282.8832 | [kPa]
Shearing stage - At peak principal effective stress ratio | Principal effective stress ratio | 3.7714 | [-]
At 10% external axial strain
Shearing stage - At 10% external axial strain | Corrected deviator stress | 249.3698 | [kPa]
Shearing stage - At 10% external axial strain | Membrane correction applied | 3.1199 | [kPa]
Shearing stage - At 10% external axial strain | Drain correction applied | 0 | [kPa]
Shearing stage - At 10% external axial strain | External axial strain | 9.9998 | [%]
Shearing stage - At 10% external axial strain | Local axial strain |  | [%]
Shearing stage - At 10% external axial strain | Local radial strain |  | [%]
Shearing stage - At 10% external axial strain | Excess base PWP | 3.9857 | [kPa]
Shearing stage - At 10% external axial strain | Excess mid height PWP |  | [kPa]
Shearing stage - At 10% external axial strain | Effective radial pressure | 105.0143 | [kPa]
Shearing stage - At 10% external axial strain | Effective axial pressure | 354.3841 | [kPa]
Shearing stage - At 10% external axial strain | Principal effective stress ratio | 3.3746 | [-]
Final Conditions
Final Conditions | Water content | 23.9 | [%]
Final Conditions | Bulk density | 2.06 | [Mg/m³]
Final Conditions | Dry density | 1.66 | [Mg/m³]
Final Conditions | Void ratio | 0.625 | [-]

## Saturation
Saturation
Time | Pore Water Pressure | Cell pressure
[hours] | [kPa] | [kPa]
0 | 39.8031 | 50
0.0027778 | 40.0865 | 50
0.011111 | 41.0035 | 50
0.025 | 42.0584 | 51
0.044444 | 43.7062 | 53
0.069444 | 45.5099 | 54
0.1 | 47.6238 | 55
0.13611 | 49.5865 | 57
0.17778 | 51.9243 | 60
0.225 | 54.4019 | 62
0.27778 | 57.1319 | 65
0.33611 | 59.9691 | 68
0.4 | 62.8965 | 72
0.46944 | 66.3448 | 75
0.54444 | 70.0779 | 80
0.625 | 74.0512 | 84
0.71111 | 78.5927 | 89
0.80278 | 83.0732 | 93
0.9 | 87.9829 | 99
1.0028 | 93.4683 | 104
1.1111 | 99.0445 | 110
1.225 | 104.9715 | 116
1.3444 | 110.9855 | 123
1.4694 | 117.9261 | 130
1.6 | 124.8655 | 137
1.7361 | 131.5343 | 144
1.8778 | 138.5847 | 151
2.025 | 146.7659 | 159
2.1778 | 154.7489 | 168
2.3361 | 162.8735 | 176
2.5 | 171.3481 | 185
2.6694 | 180.5979 | 195
2.8444 | 189.5437 | 204
3.025 | 199.0589 | 214
3.2111 | 208.8096 | 224
3.4028 | 219.0961 | 234
3.6 | 229.7183 | 245
3.8028 | 240.433 | 256
4.0111 | 251.738 | 267
4.225 | 262.8558 | 279
4.4444 | 274.1816 | 291
4.6694 | 286.829 | 303
4.9 | 298.5847 | 316
5.1361 | 311.4425 | 328
5.3778 | 325.4282 | 341
5.625 | 338.3265 | 355
5.8778 | 351.6891 | 368
6.1361 | 365.0622 | 382
6.4 | 379.4124 | 396
6.6694 | 393.7011 | 411
6.9444 | 408.007 | 426
7.225 | 423.4972 | 441
7.5111 | 438.9788 | 457
7.8028 | 454.3777 | 472
8.1 | 470.3915 | 489
8.4028 | 486.7758 | 505
8.7111 | 503.4781 | 522
9.025 | 520.5881 | 539
9.3444 | 537.7006 | 556
9.6694 | 555.0993 | 574
10 | 572.6395 | 591
10.3361 | 590.6865 | 610
10.6778 | 609.1777 | 628
11.025 | 628.2328 | 647
11.3778 | 647.5131 | 666
11.7361 | 666.4442 | 686
12.1 | 681.0801 | 700
12.4694 | 681.0703 | 700
12.8444 | 681.0965 | 700
13.225 | 681.2724 | 700
13.6111 | 680.9979 | 700
14.0028 | 680.8334 | 700
14.4 | 680.5837 | 700
14.8028 | 681.0233 | 700
15.2111 | 681.3442 | 700
15.625 | 681.2225 | 700
16.0444 | 681.4385 | 700
16.4694 | 681.2391 | 700
16.9 | 681.5454 | 700
17.3361 | 681.1712 | 700
17.7778 | 681.445 | 700
18.225 | 681.3501 | 700
18.6778 | 681.6849 | 700
19.1361 | 681.5599 | 700
19.6 | 681.3622 | 700
20.0694 | 681.4156 | 700
20.5444 | 681.2831 | 700
21.025 | 681.6998 | 700
21.5111 | 681.7798 | 700
22.0028 | 681.6082 | 700
22.5 | 681.8781 | 700
23.0028 | 682.1746 | 700
23.5111 | 681.851 | 700
24 | 681.9501 | 700
24 | 681.9439 | 700
24.0028 | 766.9929 | 787
24.0111 | 780.3293 | 800
24.025 | 780.4771 | 800
24.0444 | 780.7973 | 800
24.0694 | 780.8755 | 800
24.1 | 780.694 | 800
24.1361 | 780.7642 | 800
24.1778 | 781.2157 | 800
24.225 | 781.105 | 800
24.2778 | 781.038 | 800
24.3361 | 781.0324 | 800
24.4 | 780.9326 | 800
24.4694 | 781.0369 | 800
24.5444 | 780.9282 | 800
24.625 | 781.1893 | 800
24.7111 | 780.7273 | 800
24.8028 | 781.4214 | 800
24.9 | 781.1292 | 800
25.0028 | 781.1738 | 800
25.1111 | 781.1172 | 800
25.225 | 780.8902 | 800
25.3444 | 781.1154 | 800
25.4694 | 781.2255 | 800
25.6 | 780.8996 | 800
25.7361 | 781.3744 | 800
25.8778 | 781.1628 | 800
26.025 | 781.361 | 800
26.1778 | 781.3905 | 800
26.3361 | 781.4321 | 800
26.5 | 781.0023 | 800
26.6694 | 781.4536 | 800
26.8444 | 781.5247 | 800
27.025 | 781.2916 | 800
27.2111 | 781.6179 | 800
27.4028 | 781.5834 | 800
27.6 | 781.7685 | 800
27.8028 | 781.5878 | 800
28.0111 | 781.5905 | 800
28.225 | 781.172 | 800
28.4444 | 781.2509 | 800
28.6694 | 781.4968 | 800
28.9 | 781.1681 | 800
29.1361 | 781.9363 | 800
29.3778 | 781.564 | 800
29.625 | 781.4476 | 800
29.8778 | 781.5193 | 800
30.1361 | 781.4926 | 800
30.4 | 781.0869 | 800
30.6694 | 781.2887 | 800
30.9444 | 781.4762 | 800
31.225 | 781.7905 | 800
31.5111 | 781.0121 | 800
31.8028 | 781.3017 | 800
32.1 | 781.345 | 800
32.4028 | 781.4688 | 800
32.7111 | 781.4902 | 800
33.025 | 781.6837 | 800
33.3444 | 781.8134 | 800
33.6694 | 781.4095 | 800
34 | 781.7557 | 800
34.3361 | 781.9089 | 800
34.6778 | 781.9175 | 800
35.025 | 781.9092 | 800
35.3778 | 781.942 | 800
35.7361 | 781.6429 | 800
36.1 | 781.9587 | 800
36.4694 | 781.7202 | 800
36.8444 | 781.4238 | 800
37.225 | 781.9596 | 800
37.6111 | 781.639 | 800
38.0028 | 781.7838 | 800
38.4 | 781.7297 | 800
38.8028 | 781.8536 | 800
39.2111 | 781.9843 | 800
39.625 | 782.4841 | 800
40.0444 | 782.0328 | 800
40.4694 | 782.037 | 800
40.9 | 781.9944 | 800
41.3361 | 782.012 | 800
41.7778 | 782.0501 | 800
42.225 | 782.0078 | 800
42.6778 | 781.8116 | 800
43.1361 | 782.2793 | 800
43.6 | 782.0447 | 800
44.0694 | 781.8029 | 800
44.5444 | 781.917 | 800
45.025 | 781.9944 | 800
45.5111 | 781.9158 | 800
46.0028 | 782.2766 | 800
46.5 | 781.9408 | 800
47.0028 | 782.0035 | 800
47.5111 | 782.4031 | 800
48 | 782.1171 | 800
48 | 782.0887 | 800
48.0028 | 867.4041 | 887
48.0111 | 881.0308 | 900
48.025 | 881.3392 | 900
48.0444 | 881.3076 | 900
48.0694 | 881.1782 | 900
48.1 | 880.9171 | 900
48.1361 | 881.0969 | 900
48.1778 | 881.2258 | 900
48.225 | 881.3162 | 900
48.2778 | 881.3067 | 900
48.3361 | 881.1821 | 900
48.4 | 881.0088 | 900
48.4694 | 881.015 | 900
48.5444 | 880.8632 | 900
48.625 | 881.1782 | 900
48.7111 | 881.0679 | 900
48.8028 | 880.9459 | 900
48.9 | 881.4722 | 900
49.0028 | 881.127 | 900
49.1111 | 881.4139 | 900
49.225 | 881.1011 | 900
49.3444 | 881.4055 | 900
49.4694 | 881.5443 | 900
49.6 | 881.1904 | 900
49.7361 | 881.2775 | 900
49.8778 | 881.4154 | 900
50.025 | 881.6279 | 900
50.1778 | 881.2708 | 900
50.3361 | 881.1799 | 900
50.5 | 881.2046 | 900
50.6694 | 881.1969 | 900
50.8444 | 881.4901 | 900
51.025 | 881.1085 | 900
51.2111 | 881.1323 | 900
51.4028 | 881.5791 | 900
51.6 | 881.4115 | 900
51.8028 | 881.4648 | 900
52.0111 | 881.088 | 900
52.225 | 881.3437 | 900
52.4444 | 881.1969 | 900
52.6694 | 881.076 | 900
52.9 | 881.505 | 900
53.1361 | 881.4666 | 900
53.3778 | 881.085 | 900
53.625 | 880.9942 | 900
53.8778 | 881.163 | 900
54.1361 | 881.1703 | 900
54.4 | 881.2397 | 900
54.6694 | 881.2731 | 900
54.9444 | 880.9171 | 900
55.225 | 881.1168 | 900
55.5111 | 881.1177 | 900
55.8028 | 881.171 | 900
56.1 | 880.8892 | 900
56.4028 | 880.9153 | 900
56.7111 | 881.0133 | 900
57.025 | 881.329 | 900
57.3444 | 881.2898 | 900
57.6694 | 881.5633 | 900
58 | 881.5115 | 900
58.3361 | 881.3029 | 900
58.6778 | 881.174 | 900
59.025 | 881.4439 | 900
59.3778 | 881.1951 | 900
59.7361 | 881.1103 | 900
60.1 | 881.3463 | 900
60.4694 | 881.3537 | 900
60.8444 | 881.2041 | 900
61.225 | 881.4835 | 900
61.6111 | 881.2052 | 900
62.0028 | 881.3591 | 900
62.4 | 881.4683 | 900
62.8028 | 881.2919 | 900
63.2111 | 881.2029 | 900
63.625 | 881.3522 | 900
64.0444 | 881.3802 | 900
64.4694 | 881.241 | 900
64.9 | 881.2416 | 900
65.3361 | 880.9156 | 900
65.5094 | 881.0204 | 900

## BE - SVH - Post-Sat
SVH Bender Element Determination - Post-Saturation
Time | Input wave period - source signal | Input wave period - received signal | Input wave period - source signal | Input wave period - received signal | Input wave period - source signal | Input wave period - received signal | Input wave period - source signal | Input wave period - received signal | Input wave period - source signal | Input wave period - received signal | Input wave period - source signal | Input wave period - received signal | Input wave period - source signal | Input wave period - received signal | Input wave period - source signal | Input wave period - received signal | Input wave period - source signal | Input wave period - received signal | Input wave period - source signal | Input wave period - received signal | Frequency | Gmax
[ms] | [ms] | [ms] | [ms] | [ms] | [ms] | [ms] | [ms] | [ms] | [ms] | [ms] | [ms] | [ms] | [ms] | [ms] | [ms] | [ms] | [ms] | [ms] | [ms] | [ms] | [Hz] | [MPa]

## BE - PVH - Post-Sat
PVH Bender Element Determinations - Post-Saturation
Time | Input wave period - source signal | Input wave period - received signal | Input wave period - source signal | Input wave period - received signal | Input wave period - source signal | Input wave period - received signal | Input wave period - source signal | Input wave period - received signal | Input wave period - source signal | Input wave period - received signal | Input wave period - source signal | Input wave period - received signal | Input wave period - source signal | Input wave period - received signal | Input wave period - source signal | Input wave period - received signal | Input wave period - source signal | Input wave period - received signal | Input wave period - source signal | Input wave period - received signal | Frequency | Mmax
[ms] | [ms] | [ms] | [ms] | [ms] | [ms] | [ms] | [ms] | [ms] | [ms] | [ms] | [ms] | [ms] | [ms] | [ms] | [ms] | [ms] | [ms] | [ms] | [ms] | [ms] | [Hz] | [MPa]

## Isotropic Consolidation - 1
Isotropic Consolidation - 1
Square root time | Volumetric strain | External axial strain | Effective axial stress
[minutes] 0.5 | [%] | [%] | [kPa]
0 | 0 | 0 | 18.9936
0.40825 | -0.0010914 | 0.00021667 | 19.1157
0.8165 | -0.0016372 | 7.2223e-05 | 19.0932
1.2247 | -0.0021829 | -0.00050556 | 19.0069
1.633 | -0.0010914 | -0.00036112 | 18.5247
2.0412 | 0 | 0.00021667 | 18.9296
2.4495 | -0.00018191 | 0.00028889 | 20.0211
2.8577 | 0.00018191 | 0.00036112 | 19.647
3.266 | 0.0012733 | 0.00065001 | 19.9754
3.6742 | 0.0023648 | 0.00079445 | 19.7686
4.0825 | 0.0034562 | 0.0010833 | 19.7841
4.4907 | 0.0049115 | 0.0015167 | 19.5442
4.899 | 0.0072762 | 0.0021667 | 19.3826
5.3072 | 0.0080039 | 0.0026 | 19.5882
5.7155 | 0.012552 | 0.0039723 | 20.431
6.1237 | 0.015098 | 0.0046223 | 20.061
6.532 | 0.0191 | 0.0058501 | 20.1634
6.9402 | 0.022374 | 0.0070779 | 20.4304
7.3485 | 0.026376 | 0.0084501 | 21.3549
7.7567 | 0.03056 | 0.0096779 | 21.1628
8.165 | 0.035108 | 0.011122 | 21.2595
8.5732 | 0.043475 | 0.013361 | 22.0974
8.9815 | 0.051843 | 0.016034 | 21.9811
9.3897 | 0.060393 | 0.018778 | 21.9046
9.798 | 0.073308 | 0.023039 | 22.8399
10.2062 | 0.083495 | 0.025711 | 22.6307
10.6145 | 0.092954 | 0.028239 | 23.0141
11.0227 | 0.10441 | 0.031417 | 23.9147
11.431 | 0.11933 | 0.035606 | 23.9601
11.8392 | 0.13152 | 0.038567 | 24.7046
12.2474 | 0.14516 | 0.041962 | 24.8152
12.6557 | 0.16117 | 0.046006 | 25.4888
13.0639 | 0.1759 | 0.049328 | 25.6751
13.4722 | 0.19355 | 0.053951 | 26.5296
13.8804 | 0.21247 | 0.058862 | 27.163
14.2887 | 0.23066 | 0.06334 | 26.9723
14.6969 | 0.24939 | 0.06789 | 28.1224
15.1052 | 0.2694 | 0.07374 | 28.1083
15.5134 | 0.29196 | 0.079518 | 29.134
15.9217 | 0.31088 | 0.084356 | 29.118
16.3299 | 0.33289 | 0.089918 | 31.0545
16.7382 | 0.35635 | 0.096057 | 31.1851
17.1464 | 0.37764 | 0.10075 | 32.0289
17.5547 | 0.40019 | 0.10631 | 32.3375
17.9629 | 0.42329 | 0.11274 | 33.1052
18.3712 | 0.44785 | 0.11975 | 33.7226
18.7794 | 0.47496 | 0.12697 | 35.1622
19.1877 | 0.4997 | 0.13282 | 35.5089
19.5959 | 0.52262 | 0.13881 | 36.1497
20.0042 | 0.54626 | 0.14517 | 37.5006
20.4124 | 0.57191 | 0.15116 | 38.1286
20.8207 | 0.5972 | 0.15737 | 39.5655
21.2289 | 0.62066 | 0.16308 | 40.5348
21.6372 | 0.6454 | 0.16987 | 40.1755
22.0454 | 0.67323 | 0.17731 | 41.7953
22.4537 | 0.70434 | 0.18504 | 42.7652
22.8619 | 0.73253 | 0.19175 | 43.9236
23.2702 | 0.75673 | 0.1976 | 44.8182
23.6784 | 0.78238 | 0.20468 | 46.2536
24.0866 | 0.8073 | 0.21104 | 46.8045
24.4949 | 0.83331 | 0.21833 | 47.7402
24.9031 | 0.85823 | 0.22548 | 48.3803
25.3114 | 0.8837 | 0.23241 | 49.7833
25.7196 | 0.90826 | 0.23935 | 50.8589
26.1279 | 0.93336 | 0.24599 | 51.76
26.5361 | 0.95664 | 0.25228 | 52.4023
26.9444 | 0.98175 | 0.25921 | 53.9179
27.3526 | 1.0105 | 0.26744 | 54.8223
27.7609 | 1.0372 | 0.27495 | 56.4674
28.1691 | 1.0663 | 0.28319 | 56.4518
28.5774 | 1.0894 | 0.28896 | 59.026
28.9856 | 1.1142 | 0.29561 | 59.7298
29.3939 | 1.1396 | 0.30261 | 60.7335
29.8021 | 1.1647 | 0.30962 | 61.5595
30.2104 | 1.1922 | 0.31706 | 63.6805
30.6186 | 1.2208 | 0.32443 | 64.9329
31.0269 | 1.2464 | 0.33121 | 65.8833
31.4351 | 1.273 | 0.33822 | 67.7603
31.8434 | 1.2961 | 0.34436 | 68.8441
32.2516 | 1.3219 | 0.35165 | 70.0925
32.6599 | 1.3486 | 0.35924 | 70.8499
33.0681 | 1.3741 | 0.36639 | 73.028
33.4764 | 1.3994 | 0.37347 | 74.139
33.8846 | 1.4236 | 0.38062 | 74.5686
34.2929 | 1.4478 | 0.38798 | 76.4898
34.7011 | 1.4733 | 0.39535 | 77.8233
35.1094 | 1.4984 | 0.40344 | 79.5877
35.5176 | 1.524 | 0.41095 | 81.2465
35.9258 | 1.5489 | 0.41817 | 82.6912
36.3341 | 1.5735 | 0.42489 | 83.9409
36.7423 | 1.6019 | 0.43269 | 85.1317
37.1506 | 1.6266 | 0.43969 | 86.9957
37.5588 | 1.6539 | 0.44735 | 87.737
37.9671 | 1.6792 | 0.45399 | 90.0996
38.3753 | 1.7043 | 0.46114 | 92.0398
38.7836 | 1.7287 | 0.46801 | 93.3785
39.1918 | 1.7539 | 0.47523 | 95.4367
39.6001 | 1.779 | 0.48187 | 97.5828
40.0083 | 1.804 | 0.48924 | 98.3477
40.4166 | 1.8302 | 0.49675 | 100.1122
40.8248 | 1.8562 | 0.50361 | 101.3385
41.2331 | 1.8809 | 0.51105 | 103.0179
41.6413 | 1.8976 | 0.51517 | 103.7578
42.0496 | 1.9104 | 0.51842 | 104.2261
42.4578 | 1.9198 | 0.52138 | 103.8322
42.8661 | 1.9293 | 0.52383 | 103.7323
43.2743 | 1.936 | 0.52542 | 104.0256
43.6826 | 1.9406 | 0.52665 | 103.9617
44.0908 | 1.9462 | 0.52846 | 103.7656
44.4991 | 1.9502 | 0.52983 | 104.1597
44.9073 | 1.9544 | 0.53106 | 104.2853
45.3156 | 1.9589 | 0.53228 | 104.4201
45.7238 | 1.9628 | 0.53315 | 104.2275
46.1321 | 1.9662 | 0.53423 | 104.3335
46.5403 | 1.9702 | 0.53503 | 104.1665
46.9486 | 1.9733 | 0.53582 | 104.1242
47.3568 | 1.9764 | 0.53654 | 104.3576
47.765 | 1.9802 | 0.53777 | 104.6044
48.1733 | 1.9831 | 0.53849 | 104.7275
48.5815 | 1.9859 | 0.53922 | 104.5284
48.9898 | 1.9873 | 0.53943 | 104.746
49.398 | 1.9908 | 0.54066 | 104.6171
49.8063 | 1.9948 | 0.54146 | 104.733
50.2145 | 1.9964 | 0.54138 | 104.5788
50.6228 | 1.997 | 0.54174 | 104.6597
51.031 | 1.9995 | 0.54276 | 104.5294
51.4393 | 2.0039 | 0.54319 | 104.5291
51.8475 | 2.0046 | 0.54348 | 104.8588
52.2558 | 2.0064 | 0.54377 | 104.7026
52.664 | 2.0086 | 0.5442 | 104.4556
53.0723 | 2.0088 | 0.5442 | 104.3922
53.382 | 2.0141 | 0.54557 | 104.3532

## BE - SVH - Post-Cons - Iso 1
SVH Bender Element Determinations - Post-Isotropic Consolidation - 1
Time | Input wave period - source signal | Input wave period - received signal | Input wave period - source signal | Input wave period - received signal | Input wave period - source signal | Input wave period - received signal | Input wave period - source signal | Input wave period - received signal | Input wave period - source signal | Input wave period - received signal | Input wave period - source signal | Input wave period - received signal | Input wave period - source signal | Input wave period - received signal | Input wave period - source signal | Input wave period - received signal | Input wave period - source signal | Input wave period - received signal | Input wave period - source signal | Input wave period - received signal | Frequency | Gmax
[ms] | [ms] | [ms] | [ms] | [ms] | [ms] | [ms] | [ms] | [ms] | [ms] | [ms] | [ms] | [ms] | [ms] | [ms] | [ms] | [ms] | [ms] | [ms] | [ms] | [ms] | [Hz] | [MPa]

## BE - PVH - Post-Cons - Iso 1
PVH Bender Element Determinations - Post-Isotropic Consolidation - 1
Time | Input wave period - source signal | Input wave period - received signal | Input wave period - source signal | Input wave period - received signal | Input wave period - source signal | Input wave period - received signal | Input wave period - source signal | Input wave period - received signal | Input wave period - source signal | Input wave period - received signal | Input wave period - source signal | Input wave period - received signal | Input wave period - source signal | Input wave period - received signal | Input wave period - source signal | Input wave period - received signal | Input wave period - source signal | Input wave period - received signal | Input wave period - source signal | Input wave period - received signal | Frequency | Mmax
[ms] | [ms] | [ms] | [ms] | [ms] | [ms] | [ms] | [ms] | [ms] | [ms] | [ms] | [ms] | [ms] | [ms] | [ms] | [ms] | [ms] | [ms] | [ms] | [ms] | [ms] | [Hz] | [MPa]

## Anisotropic Consolidation - 1
Anisotropic Consolidation - 1
Square root time | Volumetric strain | External axial strain | Effective axial stress | s' | t | p' | q
[minutes] 0.5 | [%] | [%] | [kPa] | [kPa] | [kPa] | [kPa] | [kPa]
53.382 | 2.0141 | 0.54557 | 104.3407 | 104.3407 | 0 | 104.3407 | 0
53.3835 | 2.0135 | 0.54564 | 104.4882 | 104.4627 | 0.025564 | 104.4541 | 0.051128
53.3882 | 2.0133 | 0.54521 | 104.6453 | 104.6198 | 0.025564 | 104.6112 | 0.051128
53.396 | 2.0139 | 0.54514 | 104.439 | 104.5029 | -0.063911 | 104.5242 | -0.12782
53.4069 | 2.0144 | 0.54557 | 104.2961 | 104.3473 | -0.051128 | 104.3643 | -0.10226
53.421 | 2.0146 | 0.54514 | 104.4731 | 104.5753 | -0.10226 | 104.6094 | -0.20452
53.4381 | 2.0148 | 0.54528 | 104.083 | 104.2236 | -0.1406 | 104.2705 | -0.28121
53.4584 | 2.0148 | 0.54492 | 104.2317 | 104.4362 | -0.20452 | 104.5044 | -0.40903
53.4818 | 2.0141 | 0.54478 | 104.3032 | 104.5717 | -0.26843 | 104.6611 | -0.53685
53.5083 | 2.0139 | 0.54463 | 105.1831 | 105.5155 | -0.33234 | 105.6262 | -0.66467
53.5378 | 2.013 | 0.54434 | 103.8152 | 104.2498 | -0.43459 | 104.3947 | -0.86918
53.5705 | 2.0142 | 0.54442 | 103.5451 | 104.0309 | -0.48573 | 104.1928 | -0.97145
53.6063 | 2.0144 | 0.54406 | 103.3758 | 103.9765 | -0.60077 | 104.1768 | -1.2015
53.6451 | 2.013 | 0.54369 | 103.3895 | 104.1181 | -0.72858 | 104.361 | -1.4572
53.6871 | 2.0132 | 0.54348 | 102.8265 | 103.7341 | -0.90754 | 104.0366 | -1.8151
53.7321 | 2.0153 | 0.54355 | 103.36 | 104.3314 | -0.97147 | 104.6553 | -1.9429
53.7801 | 2.0162 | 0.54319 | 102.959 | 104.0838 | -1.1249 | 104.4588 | -2.2497
53.8312 | 2.0168 | 0.54304 | 103.0809 | 104.2697 | -1.1888 | 104.666 | -2.3776
53.8854 | 2.0168 | 0.54261 | 102.7435 | 104.1112 | -1.3678 | 104.5672 | -2.7355
53.9426 | 2.0164 | 0.54239 | 102.72 | 104.2028 | -1.4828 | 104.6971 | -2.9656
54.0028 | 2.0161 | 0.54167 | 102.2359 | 103.9104 | -1.6746 | 104.4686 | -3.3491
54.066 | 2.0181 | 0.54174 | 101.6452 | 103.4349 | -1.7896 | 104.0314 | -3.5793
54.1322 | 2.0184 | 0.54117 | 102.478 | 104.4978 | -2.0197 | 105.171 | -4.0395
54.2015 | 2.0162 | 0.54059 | 102.2152 | 104.3756 | -2.1603 | 105.0957 | -4.3207
54.2737 | 2.0195 | 0.54008 | 101.9439 | 104.3472 | -2.4033 | 105.1483 | -4.8066
54.3489 | 2.0188 | 0.53929 | 101.497 | 104.1049 | -2.6078 | 104.9741 | -5.2157
54.427 | 2.0197 | 0.53871 | 100.8184 | 103.6691 | -2.8508 | 104.6194 | -5.7015
54.5081 | 2.0222 | 0.53806 | 100.0766 | 103.1832 | -3.1065 | 104.2187 | -6.2131
54.5921 | 2.0212 | 0.53691 | 99.7614 | 103.0469 | -3.2855 | 104.1421 | -6.571
54.6791 | 2.0224 | 0.53618 | 99.0396 | 102.5425 | -3.5029 | 103.7101 | -7.0058
54.7689 | 2.0239 | 0.53503 | 98.5108 | 102.295 | -3.7843 | 103.5565 | -7.5685
54.8616 | 2.0224 | 0.53366 | 99.1684 | 103.1828 | -4.0144 | 104.5209 | -8.0288
54.9573 | 2.0255 | 0.53185 | 98.4357 | 102.706 | -4.2703 | 104.1294 | -8.5406
55.0557 | 2.0266 | 0.53033 | 97.8494 | 102.3883 | -4.5389 | 103.9013 | -9.0778
55.157 | 2.0259 | 0.52882 | 97.475 | 102.308 | -4.833 | 103.919 | -9.666
55.2612 | 2.0295 | 0.52752 | 97.3949 | 102.5478 | -5.1529 | 104.2654 | -10.3058
55.3682 | 2.0273 | 0.52542 | 97.551 | 102.9597 | -5.4086 | 104.7625 | -10.8173
55.4779 | 2.0297 | 0.52376 | 96.3867 | 102.1024 | -5.7158 | 104.0077 | -11.4315
55.5905 | 2.031 | 0.52196 | 96.0009 | 102.0365 | -6.0356 | 104.0484 | -12.0712
55.7058 | 2.0343 | 0.52022 | 95.0356 | 101.34 | -6.3045 | 103.4415 | -12.6089
55.8238 | 2.0372 | 0.5182 | 95.5282 | 102.1783 | -6.6501 | 104.395 | -13.3002
55.9446 | 2.0388 | 0.51596 | 95.2072 | 102.2284 | -7.0212 | 104.5688 | -14.0424
56.0681 | 2.0406 | 0.51314 | 94.0046 | 101.2948 | -7.2901 | 103.7248 | -14.5803
56.1943 | 2.0426 | 0.51083 | 93.715 | 101.2229 | -7.5079 | 103.7255 | -15.0158
56.3232 | 2.0444 | 0.50924 | 93.5195 | 101.0277 | -7.5081 | 103.5304 | -15.0163
56.4547 | 2.0461 | 0.50831 | 93.775 | 101.2194 | -7.4444 | 103.7009 | -14.8888
56.5889 | 2.0473 | 0.50737 | 94.2367 | 101.6812 | -7.4446 | 104.1628 | -14.8891
56.7257 | 2.0494 | 0.50657 | 94.0354 | 101.5314 | -7.4959 | 104.03 | -14.9919
56.865 | 2.0499 | 0.50549 | 94.1251 | 101.634 | -7.5088 | 104.1369 | -15.0177
57.007 | 2.0535 | 0.50491 | 94.147 | 101.5922 | -7.4452 | 104.0739 | -14.8904
57.1516 | 2.0543 | 0.50404 | 94.1997 | 101.709 | -7.5093 | 104.2121 | -15.0186
57.2986 | 2.0561 | 0.50361 | 94.2224 | 101.7831 | -7.5606 | 104.3033 | -15.1213
57.4482 | 2.0572 | 0.50231 | 94.3805 | 101.8902 | -7.5096 | 104.3934 | -15.0193
57.6003 | 2.0604 | 0.50181 | 94.0811 | 101.5783 | -7.4971 | 104.0773 | -14.9943
57.7549 | 2.0612 | 0.50123 | 93.9964 | 101.4937 | -7.4972 | 103.9927 | -14.9945
57.912 | 2.063 | 0.50101 | 93.959 | 101.4052 | -7.4462 | 103.8873 | -14.8924
58.0715 | 2.0628 | 0.50051 | 93.7774 | 101.2748 | -7.4974 | 103.7739 | -14.9948
58.2334 | 2.061 | 0.49964 | 94.1317 | 101.6419 | -7.5101 | 104.1452 | -15.0203
58.3978 | 2.0659 | 0.50007 | 93.8958 | 101.3935 | -7.4977 | 103.8927 | -14.9954
58.5645 | 2.0681 | 0.49921 | 93.698 | 101.2599 | -7.5619 | 103.7805 | -15.1238
58.7336 | 2.0701 | 0.49942 | 93.9924 | 101.4904 | -7.4981 | 103.9898 | -14.9961
58.905 | 2.0714 | 0.4987 | 94.2177 | 101.7415 | -7.5238 | 104.2494 | -15.0476
59.0788 | 2.0717 | 0.49827 | 94.4075 | 101.829 | -7.4215 | 104.3028 | -14.843
59.2548 | 2.0725 | 0.49805 | 94.4491 | 101.9347 | -7.4855 | 104.4298 | -14.9711
59.4332 | 2.0726 | 0.49769 | 94.7097 | 102.2209 | -7.5112 | 104.7246 | -15.0224
59.6138 | 2.0745 | 0.49754 | 94.7195 | 102.2437 | -7.5241 | 104.7517 | -15.0483
59.7966 | 2.0765 | 0.49726 | 94.9609 | 102.4084 | -7.4475 | 104.8909 | -14.895
59.9817 | 2.0763 | 0.49682 | 94.5009 | 101.9997 | -7.4987 | 104.4992 | -14.9975
60.1689 | 2.0777 | 0.49639 | 94.7909 | 102.2897 | -7.4989 | 104.7894 | -14.9977
60.3584 | 2.079 | 0.49603 | 94.6281 | 102.1783 | -7.5502 | 104.695 | -15.1004
60.55 | 2.0826 | 0.49596 | 95.0865 | 102.5346 | -7.4481 | 105.0173 | -14.8962
60.7437 | 2.0808 | 0.49516 | 94.2316 | 101.7308 | -7.4992 | 104.2305 | -14.9984
60.9396 | 2.0819 | 0.49516 | 94.2682 | 101.7675 | -7.4993 | 104.2673 | -14.9986
61.1375 | 2.083 | 0.49494 | 94.6407 | 102.1401 | -7.4994 | 104.6399 | -14.9988
61.3376 | 2.083 | 0.49437 | 94.4126 | 101.9249 | -7.5122 | 104.4289 | -15.0245
61.5397 | 2.0856 | 0.49386 | 94.4074 | 101.8942 | -7.4869 | 104.3899 | -14.9737
61.7438 | 2.085 | 0.49336 | 94.6504 | 102.15 | -7.4997 | 104.6499 | -14.9993
61.95 | 2.0861 | 0.49364 | 94.3796 | 101.8793 | -7.4997 | 104.3792 | -14.9994
62.1581 | 2.0881 | 0.49336 | 95.0894 | 102.5765 | -7.4871 | 105.0722 | -14.9742
62.3683 | 2.0908 | 0.49307 | 94.6183 | 102.0929 | -7.4745 | 104.5844 | -14.9491
62.5803 | 2.0886 | 0.49249 | 94.7746 | 102.3002 | -7.5256 | 104.8087 | -15.0512
62.7944 | 2.0908 | 0.49249 | 94.2031 | 101.7544 | -7.5514 | 104.2716 | -15.1027
63.0103 | 2.0926 | 0.49242 | 94.4912 | 101.9915 | -7.5003 | 104.4916 | -15.0006
63.2282 | 2.0923 | 0.49242 | 94.3841 | 101.8972 | -7.5131 | 104.4016 | -15.0262
63.4479 | 2.0941 | 0.49213 | 94.4636 | 101.9641 | -7.5004 | 104.4642 | -15.0009
63.6695 | 2.0941 | 0.49234 | 94.3686 | 101.8691 | -7.5004 | 104.3692 | -15.0009
63.8929 | 2.0981 | 0.49256 | 94.6453 | 102.146 | -7.5007 | 104.6462 | -15.0014
64.1181 | 2.1008 | 0.49242 | 94.4953 | 101.9835 | -7.4881 | 104.4795 | -14.9763
64.3452 | 2.0981 | 0.49148 | 94.5626 | 102.0634 | -7.5008 | 104.5637 | -15.0016
64.574 | 2.1014 | 0.49155 | 94.3969 | 101.9236 | -7.5266 | 104.4324 | -15.0533
64.8046 | 2.0996 | 0.49126 | 94.518 | 102.0062 | -7.4881 | 104.5022 | -14.9763
65.0369 | 2.1026 | 0.49141 | 94.5318 | 102.0329 | -7.5012 | 104.5333 | -15.0023
65.271 | 2.1026 | 0.49112 | 94.8682 | 102.2925 | -7.4244 | 104.7673 | -14.8487
65.5067 | 2.1065 | 0.49083 | 94.1606 | 101.6621 | -7.5015 | 104.1626 | -15.003
65.7442 | 2.1074 | 0.49234 | 94.4761 | 101.9776 | -7.5014 | 104.478 | -15.0029
65.798 | 2.1056 | 0.49249 | 93.7926 | 101.3963 | -7.6037 | 103.9309 | -15.2074

## BE - SVH - Post-Cons - Aniso 1
SVH Bender Element Determinations - Post-Anisotropic Consolidation - 1
Time | Input wave period - source signal | Input wave period - received signal | Input wave period - source signal | Input wave period - received signal | Input wave period - source signal | Input wave period - received signal | Input wave period - source signal | Input wave period - received signal | Input wave period - source signal | Input wave period - received signal | Input wave period - source signal | Input wave period - received signal | Input wave period - source signal | Input wave period - received signal | Input wave period - source signal | Input wave period - received signal | Input wave period - source signal | Input wave period - received signal | Input wave period - source signal | Input wave period - received signal | Frequency | Gmax
[ms] | [ms] | [ms] | [ms] | [ms] | [ms] | [ms] | [ms] | [ms] | [ms] | [ms] | [ms] | [ms] | [ms] | [ms] | [ms] | [ms] | [ms] | [ms] | [ms] | [ms] | [Hz] | [MPa]

## BE - PVH - Post-Cons - Aniso 1
PVH Bender Element Determinations - Post-Anisotropic Consolidation - 1
Time | Input wave period - source signal | Input wave period - received signal | Input wave period - source signal | Input wave period - received signal | Input wave period - source signal | Input wave period - received signal | Input wave period - source signal | Input wave period - received signal | Input wave period - source signal | Input wave period - received signal | Input wave period - source signal | Input wave period - received signal | Input wave period - source signal | Input wave period - received signal | Input wave period - source signal | Input wave period - received signal | Input wave period - source signal | Input wave period - received signal | Input wave period - source signal | Input wave period - received signal | Frequency | Mmax
[ms] | [ms] | [ms] | [ms] | [ms] | [ms] | [ms] | [ms] | [ms] | [ms] | [ms] | [ms] | [ms] | [ms] | [ms] | [ms] | [ms] | [ms] | [ms] | [ms] | [ms] | [Hz] | [MPa]

## Cyclic Preshear
Stress-Controlled Cyclic Loading Stage (Drained)
Cycle (N) | q | Volumetric strain | External axial strain | Effective radial stress | Effective axial stress | Excess Pore Water Pressure | Pore Water Pressure Ratio | s' | t | p' | s'/σ'ac | t/σ'ac | s'/s'con | t/s'con | Cycle (N) | E | Damping ratio
[-] | [kPa] | [%] | [%] | [kPa] | [kPa] | [kPa] | [-] | [kPa] | [kPa] | [kPa] | [-] | [-] | [-] | [-] | [-] | [MPa] | [%]

## BE - SVH - Post-Preshear
SVH Bender Element Determinations - Post-Preshear
Time | Input wave period - source signal | Input wave period - received signal | Input wave period - source signal | Input wave period - received signal | Input wave period - source signal | Input wave period - received signal | Input wave period - source signal | Input wave period - received signal | Input wave period - source signal | Input wave period - received signal | Input wave period - source signal | Input wave period - received signal | Input wave period - source signal | Input wave period - received signal | Input wave period - source signal | Input wave period - received signal | Input wave period - source signal | Input wave period - received signal | Input wave period - source signal | Input wave period - received signal | Frequency | Gmax
[ms] | [ms] | [ms] | [ms] | [ms] | [ms] | [ms] | [ms] | [ms] | [ms] | [ms] | [ms] | [ms] | [ms] | [ms] | [ms] | [ms] | [ms] | [ms] | [ms] | [ms] | [Hz] | [MPa]

## BE - PVH - Post-Preshear
PVH Bender Element Determinations - Post-Preshear
Time | Input wave period - source signal | Input wave period - received signal | Input wave period - source signal | Input wave period - received signal | Input wave period - source signal | Input wave period - received signal | Input wave period - source signal | Input wave period - received signal | Input wave period - source signal | Input wave period - received signal | Input wave period - source signal | Input wave period - received signal | Input wave period - source signal | Input wave period - received signal | Input wave period - source signal | Input wave period - received signal | Input wave period - source signal | Input wave period - received signal | Input wave period - source signal | Input wave period - received signal | Frequency | Mmax
[ms] | [ms] | [ms] | [ms] | [ms] | [ms] | [ms] | [ms] | [ms] | [ms] | [ms] | [ms] | [ms] | [ms] | [ms] | [ms] | [ms] | [ms] | [ms] | [ms] | [ms] | [Hz] | [MPa]

## Isotropic Consolidation - 2
Isotropic Consolidation - 2
Square root time | Volumetric strain | External axial strain | Effective axial stress
[minutes] 0.5 | [%] | [%] | [kPa]

## Anisotropic Consolidation - 2
Anisotropic Consolidation - 2
Square root time | Volumetric strain | External axial strain | Effective axial stress | s' | t | p' | q
[minutes] 0.5 | [%] | [%] | [kPa] | [kPa] | [kPa] | [kPa] | [kPa]

## Shearing
Shearing Stage
Axial strain | q | Excess Pore Water Pressure | p' | E | s' | t
[%] | [kPa] | [kPa] | [kPa] | [MPa] | [kPa] | [kPa]
0 | -15.2074 | 0 | 103.9309 |  | 101.3963 | -7.6037
7.258e-05 | -15.2074 | -0.6895 | 104.6204 |  | 102.0858 | -7.6037
7.258e-05 | -15.233 | -0.7597 | 104.682 |  | 102.1432 | -7.6165
7.258e-05 | -15.233 | -0.8276 | 104.7499 |  | 102.2111 | -7.6165
7.258e-05 | -15.2074 | -0.7181 | 104.649 |  | 102.1144 | -7.6037
0.00014516 | -15.1818 | -0.6312 | 104.5706 |  | 102.0403 | -7.5909
0.00021774 | -15.1306 | -0.66 | 104.6165 |  | 102.0947 | -7.5653
0.00029032 | -15.0794 | -0.6627 | 104.6362 |  | 102.123 | -7.5397
0.0003629 | -15.0283 | -0.6597 | 104.6503 |  | 102.1456 | -7.5141
0.00050806 | -14.9259 | -0.4621 | 104.4868 |  | 101.9992 | -7.4629
0.00058064 | -14.8491 | -0.5636 | 104.6139 |  | 102.1391 | -7.4245
0.0007258 | -14.7211 | -0.4246 | 104.5176 |  | 102.0641 | -7.3605
0.00079839 | -14.5931 | -0.3505 | 104.4861 |  | 102.054 | -7.2965
0.00094355 | -14.4907 | -0.2585 | 104.4283 |  | 102.0131 | -7.2454
0.0010887 | -14.3371 | -0.2106 | 104.4316 |  | 102.042 | -7.1686
0.0012339 | -14.1836 | -0.116 | 104.3881 |  | 102.0242 | -7.0918
0.001379 | -14.0044 | -0.0499 | 104.3818 |  | 102.0477 | -7.0022
0.0014516 | -13.8252 | 0.082 | 104.3096 |  | 102.0054 | -6.9126
0.0016694 | -13.646 | 0.1766 | 104.2747 |  | 102.0004 | -6.823
0.0018145 | -13.4668 | 0.2299 | 104.2812 |  | 102.0367 | -6.7334
0.0018871 | -13.3388 | 0.2892 | 104.2645 |  | 102.0414 | -6.6694
0.0020323 | -13.1596 | 0.4109 | 104.2026 |  | 102.0093 | -6.5798
0.0021774 | -12.9805 | 0.48 | 104.1932 |  | 102.0298 | -6.4902
0.0023226 | -12.8013 | 0.6064 | 104.1265 |  | 101.993 | -6.4006
0.0024677 | -12.6221 | 0.8348 | 103.9578 |  | 101.8542 | -6.311
0.0026129 | -12.4429 | 0.7871 | 104.0653 |  | 101.9914 | -6.2215
0.0027581 | -12.2893 | 0.9041 | 104.9995 |  | 102.9512 | -6.1447
0.0029032 | -12.1614 | 0.9258 | 104.0204 |  | 101.9935 | -6.0807
0.0030484 | -11.9822 | 1.0184 | 103.9875 |  | 101.9905 | -5.9911
0.0031935 | -11.803 | 1.1794 | 103.8863 |  | 101.9191 | -5.9015
0.0033387 | -11.6494 | 1.0938 | 104.0231 |  | 102.0815 | -5.8247
0.0034839 | -11.4958 | 1.1887 | 103.9794 |  | 102.0634 | -5.7479
0.0035564 | -11.3167 | 1.3024 | 103.9254 |  | 102.0393 | -5.6583
0.0037016 | -11.1375 | 1.2473 | 104.0402 |  | 102.184 | -5.5687
0.0037742 | -11.0095 | 1.3188 | 104.0114 |  | 102.1765 | -5.5047
0.0039919 | -10.8559 | 1.3884 | 103.993 |  | 102.1836 | -5.428
0.0041371 | -10.6768 | 1.4461 | 103.995 |  | 102.2155 | -5.3384
0.0042097 | -10.4976 | 1.3961 | 104.1047 |  | 102.3551 | -5.2488
0.0043548 | -10.344 | 1.5645 | 103.9875 |  | 102.2635 | -5.172
0.0045 | -10.1904 | 1.6827 | 103.9205 |  | 102.2221 | -5.0952
0.0046452 | -10.0112 | 1.6547 | 104.0082 |  | 102.3397 | -5.0056
0.0047903 | -9.8833 | 1.7054 | 104.0002 |  | 102.353 | -4.9416
0.0049355 | -9.7297 | 1.725 | 104.0318 |  | 102.4101 | -4.8649
0.0050806 | -9.5761 | 1.7872 | 104.0208 |  | 102.4247 | -4.7881
0.0052258 | -9.4226 | 2.0057 | 103.8534 |  | 102.283 | -4.7113
0.005371 | -9.269 | 2.184 | 103.7263 |  | 102.1815 | -4.6345
0.0055161 | -9.1154 | 2.1461 | 103.8154 |  | 102.2962 | -4.5577
0.0056613 | -8.9363 | 2.2742 | 103.747 |  | 102.2577 | -4.4681
0.0058064 | -8.8339 | 2.4447 | 103.6107 |  | 102.1384 | -4.4169
0.0059516 | -8.6803 | 2.3506 | 103.756 |  | 102.3092 | -4.3402
0.0060968 | -8.5267 | 2.3028 | 103.855 |  | 102.4338 | -4.2634
0.0061693 | -8.3732 | 2.5189 | 103.69 |  | 102.2945 | -4.1866
0.0063871 | -8.194 | 2.5497 | 103.719 |  | 102.3533 | -4.097
0.0065322 | -8.066 | 2.6507 | 103.6606 |  | 102.3163 | -4.033
0.0066048 | -7.9125 | 2.776 | 103.5865 |  | 102.2678 | -3.9562
0.00675 | -7.7845 | 2.9052 | 103.5 |  | 102.2026 | -3.8922
0.0068951 | -7.6309 | 2.9814 | 103.475 |  | 102.2031 | -3.8155
0.0069677 | -7.5029 | 2.9353 | 103.5637 |  | 102.3132 | -3.7515
0.0071129 | -7.3494 | 3.1484 | 103.4018 |  | 102.1769 | -3.6747
0.0073306 | -7.1958 | 3.1493 | 103.4521 |  | 102.2528 | -3.5979
0.0074032 | -7.0679 | 3.1844 | 103.4596 |  | 102.2817 | -3.5339
0.0074758 | -6.9143 | 3.2142 | 103.481 |  | 102.3287 | -3.4571
0.0076209 | -6.8119 | 3.2933 | 103.4361 |  | 102.3007 | -3.406
0.0077661 | -6.6327 | 3.2065 | 103.5826 |  | 102.4771 | -3.3164
0.0079839 | -6.5048 | 3.0978 | 103.7339 |  | 102.6498 | -3.2524
0.008129 | -6.3512 | 3.3704 | 103.5125 |  | 102.454 | -3.1756
0.0082016 | -6.1977 | 3.3925 | 103.5416 |  | 102.5087 | -3.0988
0.0083468 | -6.0441 | 3.4778 | 104.5075 |  | 103.5001 | -3.0221
0.0084919 | -5.8905 | 3.4838 | 103.5527 |  | 102.5709 | -2.9453
0.0086371 | -5.7882 | 3.4713 | 103.5993 |  | 102.6346 | -2.8941
0.0087822 | -5.6346 | 3.4633 | 103.6585 |  | 102.7194 | -2.8173
0.0089274 | -5.5067 | 3.5333 | 103.6311 |  | 102.7134 | -2.7533
0.009 | -5.3787 | 3.6098 | 103.5973 |  | 102.7009 | -2.6893
0.0091451 | -5.2251 | 3.7115 | 103.5468 |  | 102.6759 | -2.6126
0.0093629 | -5.0972 | 3.6666 | 103.6343 |  | 102.7848 | -2.5486
0.0094355 | -4.9692 | 3.7833 | 103.5603 |  | 102.7321 | -2.4846
0.0095806 | -4.8156 | 3.843 | 103.5518 |  | 102.7492 | -2.4078
0.0097258 | -4.7389 | 3.9761 | 103.4443 |  | 102.6545 | -2.3694
0.0098709 | -4.5853 | 4.0125 | 103.4591 |  | 102.6948 | -2.2927
0.010016 | -4.4318 | 4.1089 | 103.4138 | 107.5831 | 102.6752 | -2.2159
0.010161 | -4.3038 | 4.1318 | 103.4336 | 107.3054 | 102.7163 | -2.1519
0.010306 | -4.1503 | 4.1277 | 103.4889 | 107.284 | 102.7972 | -2.0751
0.010452 | -4.0223 | 4.1622 | 103.497 | 107.0182 | 102.8266 | -2.0112
0.010597 | -3.8944 | 4.3386 | 103.3633 | 106.7597 | 102.7142 | -1.9472
0.010669 | -3.792 | 4.3517 | 103.3843 | 106.993 | 102.7523 | -1.896
0.010887 | -3.6384 | 4.2964 | 103.4908 | 106.2633 | 102.8844 | -1.8192
0.01096 | -3.5105 | 4.3732 | 103.4566 | 106.7273 | 102.8716 | -1.7552
0.011105 | -3.3825 | 4.2687 | 104.6038 | 106.4844 | 104.04 | -1.6913
0.01125 | -3.2546 | 4.4988 | 103.4163 | 106.2478 | 102.8739 | -1.6273
0.011323 | -3.1266 | 4.514 | 103.4438 | 106.697 | 102.9227 | -1.5633
0.011468 | -2.9986 | 4.4056 | 103.5949 | 106.4621 | 103.0951 | -1.4993
0.011613 | -2.8707 | 4.5441 | 103.499 | 106.2332 | 103.0206 | -1.4353
0.011758 | -2.7427 | 4.5322 | 103.5536 | 106.0099 | 103.0964 | -1.3714
0.011903 | -2.6148 | 4.5521 | 103.5763 | 105.792 | 103.1405 | -1.3074
0.012048 | -2.4612 | 4.6637 | 103.5159 | 105.7919 | 103.1057 | -1.2306
0.012194 | -2.3333 | 4.6464 | 103.5758 | 105.5818 | 103.187 | -1.1666
0.012339 | -2.2053 | 4.7366 | 103.5283 | 105.3766 | 103.1607 | -1.1027
0.012484 | -2.0518 | 4.723 | 103.5931 | 105.3813 | 103.2511 | -1.0259
0.012629 | -1.9238 | 4.7885 | 103.5702 | 105.1832 | 103.2496 | -0.96191
0.012702 | -1.8471 | 4.8393 | 103.545 | 105.1865 | 103.2372 | -0.92353
0.012847 | -1.7191 | 4.8667 | 103.5603 | 104.994 | 103.2737 | -0.85955
0.012992 | -1.5656 | 4.8236 | 103.6545 | 105.0027 | 103.3936 | -0.78278
0.013137 | -1.4376 | 4.9337 | 103.5871 | 104.8164 | 103.3475 | -0.7188
0.013282 | -1.3353 | 4.9893 | 103.5656 | 104.4415 | 103.3431 | -0.66763
0.013427 | -1.2073 | 5.0313 | 103.5663 | 104.2653 | 103.365 | -0.60365
0.013427 | -1.1049 | 5.1135 | 103.5182 | 105.0278 | 103.334 | -0.55246
0.013645 | -0.97699 | 5.1209 | 103.5534 | 104.2894 | 103.3906 | -0.48849
0.01379 | -0.84904 | 5.1843 | 103.5327 | 104.1194 | 103.3912 | -0.42452
0.013935 | -0.7211 | 5.2992 | 103.4604 | 103.9529 | 103.3403 | -0.36055
0.014081 | -0.59315 | 5.3646 | 103.4377 | 103.7899 | 103.3388 | -0.29657
0.014226 | -0.43961 | 5.3968 | 103.4567 | 103.8102 | 103.3834 | -0.2198
0.014371 | -0.31166 | 5.507 | 103.3891 | 103.6519 | 103.3372 | -0.15583
0.014516 | -0.18371 | 5.4518 | 103.487 | 103.4968 | 103.4563 | -0.091857
0.014661 | -0.081368 | 5.5421 | 103.4308 | 103.1702 | 103.4172 | -0.040684
0.014734 | 0.046599 | 5.5331 | 103.4824 | 103.5304 | 103.4902 | 0.023299
0.014952 | 0.17452 | 5.5936 | 103.4646 | 102.8783 | 103.4937 | 0.08726
0.015097 | 0.30246 | 5.7106 | 103.3902 | 102.7366 | 103.4406 | 0.15123
0.015169 | 0.43043 | 5.6787 | 103.4648 | 103.0886 | 103.5365 | 0.21522
0.015387 | 0.53275 | 5.8135 | 103.3641 | 102.2948 | 103.4529 | 0.26638
0.015532 | 0.66069 | 5.9978 | 103.2224 | 102.1625 | 103.3325 | 0.33035
0.015605 | 0.73746 | 6.0208 | 103.225 | 102.1793 | 103.3479 | 0.36873
0.01575 | 0.86541 | 6.1743 | 103.1142 | 102.0499 | 103.2584 | 0.4327
0.015968 | 0.99332 | 6.1648 | 103.1663 | 101.4594 | 103.3319 | 0.49666
0.016113 | 1.1213 | 6.202 | 103.1718 | 101.3394 | 103.3586 | 0.56063
0.016258 | 1.2492 | 6.2433 | 103.1731 | 101.2215 | 103.3813 | 0.6246
0.016403 | 1.3771 | 6.4095 | 103.0495 | 101.1057 | 103.2791 | 0.68857
0.016548 | 1.4795 | 6.4671 | 103.0261 | 100.8372 | 103.2726 | 0.73974
0.016694 | 1.5818 | 6.5416 | 102.9857 | 100.5735 | 103.2493 | 0.79092
0.016839 | 1.7098 | 6.5258 | 103.0441 | 100.4662 | 103.3291 | 0.85489
0.016984 | 1.8121 | 6.5287 | 103.0753 | 100.2101 | 103.3774 | 0.90606
0.017202 | 1.94 | 6.5202 | 103.1265 | 99.6853 | 103.4498 | 0.97001
0.017274 | 2.068 | 6.613 | 103.0763 | 100.0072 | 103.421 | 1.034
0.017419 | 2.1959 | 6.5255 | 103.2065 | 99.9083 | 103.5725 | 1.098
0.017637 | 2.3238 | 6.5449 | 103.2297 | 99.4001 | 103.617 | 1.1619
0.01771 | 2.4262 | 6.6517 | 103.157 | 99.5707 | 103.5614 | 1.2131
0.017927 | 2.5285 | 6.6484 | 103.1944 | 98.9321 | 103.6159 | 1.2643
0.018 | 2.6565 | 6.7714 | 103.1141 | 99.2441 | 103.5568 | 1.3282
0.018218 | 2.7588 | 6.6648 | 103.2548 | 98.6195 | 103.7146 | 1.3794
0.018363 | 2.8867 | 6.9154 | 103.0468 | 98.5366 | 103.528 | 1.4434
0.018508 | 3.0147 | 6.8765 | 103.1284 | 98.455 | 103.6308 | 1.5073
0.018726 | 3.1426 | 6.9785 | 103.069 | 97.9933 | 103.5928 | 1.5713
0.018871 | 3.2449 | 6.9785 | 103.1031 | 97.7818 | 103.644 | 1.6225
0.019016 | 3.3217 | 7.1181 | 102.9891 | 97.4389 | 103.5427 | 1.6608
0.019161 | 3.4496 | 7.252 | 102.8979 | 97.3684 | 103.4728 | 1.7248
0.019306 | 3.5775 | 7.3967 | 102.7958 | 97.2989 | 103.3921 | 1.7888
0.019452 | 3.6799 | 7.4318 | 102.7948 | 97.0989 | 103.4081 | 1.8399
0.019669 | 3.8078 | 7.4831 | 102.7862 | 96.6743 | 103.4208 | 1.9039
0.019742 | 3.9101 | 7.4608 | 102.8426 | 96.8374 | 103.4943 | 1.9551
0.019887 | 3.9869 | 7.4691 | 102.8599 | 96.5164 | 103.5243 | 1.9934
0.020032 | 4.0892 | 7.464 | 102.8991 | 96.3279 | 103.5806 | 2.0446
0.020177 | 4.1915 | 7.7438 | 102.6534 | 96.1421 | 103.352 | 2.0958
0.020395 | 4.3194 | 7.667 | 102.7728 | 95.7428 | 103.4927 | 2.1597
0.020468 | 4.4218 | 7.7953 | 102.6786 | 95.9034 | 103.4156 | 2.2109
0.020685 | 4.5241 | 7.6932 | 102.8148 | 95.3885 | 103.5689 | 2.2621
0.020758 | 4.6521 | 7.739 | 102.8117 | 95.6713 | 103.587 | 2.326
0.020903 | 4.7288 | 7.6682 | 102.9081 | 95.3741 | 103.6962 | 2.3644
0.021048 | 4.8311 | 7.8676 | 102.7428 | 95.2025 | 103.548 | 2.4156
0.021193 | 4.9591 | 7.8506 | 102.8024 | 95.154 | 103.6289 | 2.4795
0.021339 | 5.0614 | 7.8345 | 102.8526 | 94.9863 | 103.6962 | 2.5307
0.021556 | 5.1637 | 7.9224 | 102.7988 | 94.5014 | 103.6595 | 2.5819
0.021702 | 5.266 | 8.1334 | 102.6219 | 94.3409 | 103.4996 | 2.633
0.021847 | 5.3684 | 8.05 | 102.7395 | 94.1824 | 103.6342 | 2.6842
0.021992 | 5.4451 | 8.1762 | 102.6388 | 93.9097 | 103.5464 | 2.7226
0.022137 | 5.5474 | 8.2411 | 102.608 | 93.7561 | 103.5326 | 2.7737
0.022282 | 5.6498 | 8.2736 | 102.6097 | 93.6046 | 103.5513 | 2.8249
0.022427 | 5.7521 | 8.3486 | 102.5688 | 93.455 | 103.5274 | 2.876
0.022573 | 5.8544 | 8.2391 | 102.7124 | 93.3074 | 103.6881 | 2.9272
0.022718 | 5.9568 | 8.4504 | 102.5352 | 93.1616 | 103.528 | 2.9784
0.022863 | 6.0591 | 8.3438 | 102.6759 | 93.0177 | 103.6857 | 3.0295
0.023008 | 6.1358 | 8.4126 | 102.6327 | 92.7643 | 103.6553 | 3.0679
0.023153 | 6.2381 | 8.4055 | 102.6739 | 92.6247 | 103.7136 | 3.1191
0.023371 | 6.366 | 8.4563 | 102.6657 | 92.309 | 103.7267 | 3.183
0.023443 | 6.4684 | 8.64 | 102.5161 | 92.4598 | 103.5942 | 3.2342
0.023661 | 6.5707 | 8.6862 | 102.504 | 92.0413 | 103.5991 | 3.2853
0.023806 | 6.673 | 8.7817 | 102.4426 | 91.9099 | 103.5548 | 3.3365
0.024024 | 6.7753 | 8.9055 | 102.3529 | 91.5027 | 103.4822 | 3.3877
0.024097 | 6.8521 | 8.8528 | 102.4312 | 91.5456 | 103.5732 | 3.426
0.024242 | 6.9288 | 8.8335 | 102.4761 | 91.314 | 103.6309 | 3.4644
0.024387 | 7.0311 | 8.9436 | 102.4001 | 91.19 | 103.572 | 3.5156
0.024532 | 7.1335 | 8.9269 | 102.4509 | 91.0676 | 103.6398 | 3.5667
0.024677 | 7.2358 | 8.91 | 102.5019 | 90.9465 | 103.7079 | 3.6179
0.024823 | 7.3381 | 9.1204 | 102.3256 | 90.8269 | 103.5487 | 3.6691
0.02504 | 7.466 | 9.188 | 102.3007 | 90.5478 | 103.545 | 3.733
0.025113 | 7.5172 | 9.191 | 102.3147 | 90.4899 | 103.5676 | 3.7586
0.025258 | 7.6195 | 9.1097 | 102.4301 | 90.3749 | 103.7 | 3.8097
0.025476 | 7.7218 | 9.2026 | 102.3713 | 90.004 | 103.6583 | 3.8609
0.025621 | 7.8241 | 9.2752 | 102.3328 | 89.8935 | 103.6369 | 3.9121
0.025766 | 7.9264 | 9.3728 | 102.2693 | 89.7842 | 103.5904 | 3.9632
0.025911 | 8.0032 | 9.4916 | 102.1761 | 89.5773 | 103.51 | 4.0016
0.026056 | 8.1055 | 9.5246 | 102.1772 | 89.471 | 103.5281 | 4.0527
0.026202 | 8.1822 | 9.6133 | 102.1141 | 89.2681 | 103.4778 | 4.0911
0.026347 | 8.2589 | 9.6176 | 102.1354 | 89.0675 | 103.5119 | 4.1295
0.026492 | 8.3613 | 9.5981 | 102.189 | 88.9657 | 103.5825 | 4.1806
0.026637 | 8.4636 | 9.7193 | 102.1019 | 88.865 | 103.5125 | 4.2318
0.02671 | 8.5403 | 9.8372 | 102.0096 | 88.9109 | 103.433 | 4.2702
0.026927 | 8.617 | 9.8445 | 102.0278 | 88.4768 | 103.464 | 4.3085
0.027073 | 8.7194 | 9.8267 | 102.0798 | 88.3803 | 103.533 | 4.3597
0.027218 | 8.8217 | 9.9384 | 102.0022 | 88.2849 | 103.4724 | 4.4108
0.02729 | 8.8984 | 9.9318 | 102.0343 | 88.3313 | 103.5174 | 4.4492
0.027435 | 9.0008 | 9.9285 | 102.0718 | 88.2369 | 103.5719 | 4.5004
0.027653 | 9.1031 | 9.8503 | 102.1841 | 87.9121 | 103.7012 | 4.5515
0.027726 | 9.1798 | 9.8282 | 102.2317 | 87.9588 | 103.7617 | 4.5899
0.027943 | 9.2821 | 9.9191 | 102.1749 | 87.6394 | 103.722 | 4.6411
0.028089 | 9.3844 | 10.0323 | 102.0958 | 87.5508 | 103.6599 | 4.6922
0.028234 | 9.4867 | 10.1672 | 101.995 | 87.4631 | 103.5762 | 4.7434
0.028379 | 9.5635 | 10.2571 | 101.9307 | 87.286 | 103.5246 | 4.7817
0.028452 | 9.6658 | 10.1249 | 102.097 | 87.4231 | 103.708 | 4.8329
0.028669 | 9.7425 | 10.1494 | 102.0981 | 87.0266 | 103.7219 | 4.8713
0.028814 | 9.8192 | 10.2678 | 102.0053 | 86.8545 | 103.6418 | 4.9096
0.02896 | 9.9215 | 10.3494 | 101.9578 | 86.7724 | 103.6114 | 4.9608
0.029105 | 10.0239 | 10.3867 | 101.9546 | 86.6912 | 103.6252 | 5.0119
0.029177 | 10.075 | 10.3729 | 101.9854 | 86.6509 | 103.6646 | 5.0375
0.029395 | 10.1517 | 10.4304 | 101.9535 | 86.2699 | 103.6455 | 5.0759
0.02954 | 10.254 | 10.5601 | 101.8579 | 86.1924 | 103.5669 | 5.127
0.029685 | 10.3563 | 10.5244 | 101.9277 | 86.1155 | 103.6538 | 5.1782
0.029831 | 10.4587 | 10.4983 | 101.9879 | 86.0395 | 103.731 | 5.2293
0.029976 | 10.561 | 10.5601 | 101.9602 | 85.9642 | 103.7204 | 5.2805
0.030121 | 10.6633 | 10.6396 | 101.9148 | 85.8895 | 103.692 | 5.3316
0.030266 | 10.74 | 10.6461 | 101.9339 | 85.7311 | 103.7239 | 5.37
0.030411 | 10.8167 | 10.6929 | 101.9127 | 85.5742 | 103.7155 | 5.4084
0.030556 | 10.9191 | 10.7324 | 101.9073 | 85.5025 | 103.7271 | 5.4595
0.030702 | 11.0214 | 10.7926 | 101.8812 | 85.4315 | 103.7181 | 5.5107
0.030847 | 11.0981 | 10.9354 | 101.764 | 85.2781 | 103.6136 | 5.549
0.031064 | 11.2004 | 10.8435 | 101.89 | 85.0097 | 103.7567 | 5.6002
0.03121 | 11.2771 | 10.8908 | 101.8682 | 84.8601 | 103.7477 | 5.6385
0.031355 | 11.3538 | 11.0327 | 101.7519 | 84.7119 | 103.6442 | 5.6769
0.0315 | 11.4305 | 11.0992 | 101.711 | 84.5651 | 103.6161 | 5.7153
0.031645 | 11.4817 | 10.9807 | 101.8465 | 84.3387 | 103.7601 | 5.7408
0.03179 | 11.584 | 11.1351 | 101.7262 | 84.2754 | 103.6569 | 5.792
0.031935 | 11.6607 | 11.1751 | 101.7118 | 84.1326 | 103.6552 | 5.8303
0.032153 | 11.763 | 11.3197 | 101.6013 | 83.881 | 103.5618 | 5.8815
0.032298 | 11.8653 | 11.3408 | 101.6143 | 83.8207 | 103.5918 | 5.9326
0.032516 | 11.942 | 11.4632 | 101.5175 | 83.4953 | 103.5078 | 5.971
0.032661 | 12.0187 | 11.4415 | 101.5647 | 83.3591 | 103.5678 | 6.0093
0.032734 | 12.0954 | 11.6133 | 101.4185 | 83.4087 | 103.4344 | 6.0477
0.032952 | 12.1977 | 11.4924 | 101.5735 | 83.1679 | 103.6065 | 6.0989
0.033097 | 12.2744 | 11.5591 | 101.5324 | 83.035 | 103.5781 | 6.1372
0.033314 | 12.3767 | 11.5281 | 101.5975 | 82.7993 | 103.6602 | 6.1883
0.03346 | 12.4534 | 11.5536 | 101.5975 | 82.6693 | 103.6731 | 6.2267
0.033677 | 12.5301 | 11.6784 | 101.4983 | 82.3625 | 103.5866 | 6.265
0.033823 | 12.6068 | 11.7094 | 101.4929 | 82.2359 | 103.594 | 6.3034
0.033968 | 12.6835 | 11.7725 | 101.4553 | 82.1103 | 103.5693 | 6.3418
0.034185 | 12.7602 | 11.9484 | 101.305 | 81.8116 | 103.4317 | 6.3801
0.034331 | 12.8369 | 12.0484 | 101.2306 | 81.6891 | 103.3701 | 6.4185
0.034476 | 12.9392 | 11.9728 | 101.3403 | 81.6419 | 103.4968 | 6.4696
0.034621 | 13.016 | 12.0162 | 101.3225 | 81.5212 | 103.4918 | 6.508
0.034766 | 13.1183 | 12.0767 | 101.2961 | 81.4751 | 103.4824 | 6.5591
0.034911 | 13.1694 | 12.1127 | 101.2771 | 81.2827 | 103.472 | 6.5847
0.035129 | 13.2461 | 12.2112 | 101.2042 | 80.9972 | 103.4118 | 6.623
0.035274 | 13.3228 | 12.2124 | 101.2285 | 80.8814 | 103.449 | 6.6614
0.035492 | 13.425 | 12.2044 | 101.2706 | 80.6733 | 103.5081 | 6.7125
0.035637 | 13.5018 | 12.2689 | 101.2317 | 80.56 | 103.482 | 6.7509
0.035782 | 13.6041 | 12.2812 | 101.2535 | 80.5191 | 103.5208 | 6.802
0.036 | 13.6807 | 12.3433 | 101.2169 | 80.2451 | 103.4971 | 6.8404
0.036145 | 13.7319 | 12.3895 | 101.1878 | 80.0642 | 103.4764 | 6.8659
0.03629 | 13.8086 | 12.3779 | 101.225 | 79.9553 | 103.5264 | 6.9043
0.036508 | 13.8853 | 12.4561 | 101.1723 | 79.6885 | 103.4865 | 6.9426
0.036653 | 13.9876 | 12.5389 | 101.1236 | 79.652 | 103.4549 | 6.9938
0.036798 | 14.0643 | 12.5886 | 101.0995 | 79.5463 | 103.4435 | 7.0321
0.037016 | 14.1409 | 12.7675 | 100.9461 | 79.2855 | 103.303 | 7.0705
0.037161 | 14.2177 | 12.6359 | 101.1033 | 79.1822 | 103.4729 | 7.1088
0.037306 | 14.2688 | 12.6243 | 101.132 | 79.0111 | 103.5101 | 7.1344
0.037452 | 14.3455 | 12.6806 | 101.1012 | 78.9097 | 103.4921 | 7.1727
0.037669 | 14.4222 | 12.6863 | 101.1211 | 78.6572 | 103.5248 | 7.2111
0.037887 | 14.5244 | 12.808 | 101.0335 | 78.475 | 103.4542 | 7.2622
0.038032 | 14.6011 | 12.8994 | 100.9676 | 78.3772 | 103.4012 | 7.3006
0.03825 | 14.6778 | 12.8056 | 101.087 | 78.1315 | 103.5333 | 7.3389
0.038322 | 14.729 | 12.8196 | 101.0901 | 78.117 | 103.5449 | 7.3645
0.03854 | 14.7801 | 12.9612 | 100.9655 | 77.8082 | 103.4288 | 7.39
0.038685 | 14.8568 | 13.0282 | 100.9241 | 77.7145 | 103.4002 | 7.4284
0.038903 | 14.9334 | 12.9926 | 100.9852 | 77.4766 | 103.4741 | 7.4667
0.038976 | 15.0102 | 13.0205 | 100.9829 | 77.5293 | 103.4846 | 7.5051
0.039193 | 15.0869 | 13.0711 | 100.9579 | 77.2942 | 103.4723 | 7.5434
0.039411 | 15.1635 | 13.1851 | 100.8694 | 77.0617 | 103.3967 | 7.5818
0.039556 | 15.2146 | 13.1487 | 100.9228 | 76.9081 | 103.4586 | 7.6073
0.039702 | 15.2913 | 13.2503 | 100.8468 | 76.8201 | 103.3954 | 7.6457
0.039847 | 15.3681 | 13.2432 | 100.8795 | 76.7328 | 103.4408 | 7.684
0.040064 | 15.4447 | 13.2916 | 100.8566 | 76.5071 | 103.4308 | 7.7224
0.04021 | 15.5214 | 13.319 | 100.8548 | 76.4217 | 103.4417 | 7.7607
0.040355 | 15.5981 | 13.3047 | 100.8947 | 76.3369 | 103.4944 | 7.7991
0.040572 | 15.6748 | 13.3887 | 100.8362 | 76.1162 | 103.4487 | 7.8374
0.04079 | 15.7515 | 13.4377 | 100.8128 | 75.8978 | 103.438 | 7.8757
0.040863 | 15.8026 | 13.4583 | 100.8092 | 75.8882 | 103.443 | 7.9013
0.041081 | 15.8793 | 13.4354 | 100.8577 | 75.6726 | 103.5043 | 7.9397
0.041226 | 15.956 | 13.5861 | 100.7326 | 75.5922 | 103.3919 | 7.978
0.041371 | 16.0327 | 13.6941 | 100.6501 | 75.5124 | 103.3223 | 8.0164
0.041516 | 16.0838 | 13.7113 | 100.65 | 75.3715 | 103.3306 | 8.0419
0.041661 | 16.1861 | 13.7031 | 100.6923 | 75.3544 | 103.39 | 8.0931
0.041879 | 16.2372 | 13.661 | 100.7514 | 75.0846 | 103.4576 | 8.1186
0.042024 | 16.2883 | 13.5822 | 100.8472 | 74.9468 | 103.562 | 8.1442
0.042242 | 16.365 | 13.7151 | 100.7399 | 74.742 | 103.4674 | 8.1825
0.042387 | 16.4673 | 13.7134 | 100.7757 | 74.7274 | 103.5202 | 8.2336
0.042532 | 16.5184 | 13.7515 | 100.7546 | 74.5925 | 103.5077 | 8.2592
0.042677 | 16.5951 | 13.7834 | 100.7483 | 74.5185 | 103.5141 | 8.2975
0.042968 | 16.6973 | 13.8441 | 100.7217 | 74.2529 | 103.5046 | 8.3487
0.04304 | 16.7485 | 13.9054 | 100.6774 | 74.2465 | 103.4688 | 8.3742
0.043185 | 16.7996 | 13.9298 | 100.6701 | 74.1153 | 103.47 | 8.3998
0.043403 | 16.8762 | 13.9164 | 100.709 | 73.9201 | 103.5217 | 8.4381
0.043548 | 16.9529 | 13.9149 | 100.7361 | 73.8499 | 103.5616 | 8.4765
0.043766 | 17.0296 | 14.014 | 100.6625 | 73.6576 | 103.5008 | 8.5148
0.043911 | 17.0807 | 14.0765 | 100.6171 | 73.5305 | 103.4639 | 8.5404
0.044056 | 17.183 | 14.1703 | 100.5574 | 73.5204 | 103.4212 | 8.5915
0.044202 | 17.2341 | 14.2453 | 100.4994 | 73.3946 | 103.3718 | 8.6171
0.044419 | 17.3108 | 14.2745 | 100.4958 | 73.2074 | 103.3809 | 8.6554
0.044564 | 17.3875 | 14.301 | 100.4948 | 73.1411 | 103.3927 | 8.6937
0.044782 | 17.4642 | 14.2772 | 100.5442 | 72.9567 | 103.4549 | 8.7321
0.044927 | 17.5409 | 14.2301 | 100.6169 | 72.8917 | 103.5403 | 8.7704
0.045145 | 17.6175 | 14.4084 | 100.4641 | 72.7099 | 103.4004 | 8.8088
0.045363 | 17.6942 | 14.3939 | 100.5042 | 72.5299 | 103.4532 | 8.8471
0.045435 | 17.7453 | 14.4465 | 100.4686 | 72.5266 | 103.4262 | 8.8727
0.045653 | 17.822 | 14.4859 | 100.4548 | 72.3486 | 103.4251 | 8.911
0.045798 | 17.8987 | 14.3882 | 100.578 | 72.2868 | 103.5611 | 8.9493
0.046016 | 17.9754 | 14.4298 | 100.562 | 72.1113 | 103.5579 | 8.9877
0.046161 | 18.0521 | 14.543 | 100.4744 | 72.0507 | 103.483 | 9.026
0.046306 | 18.1032 | 14.5132 | 100.5212 | 71.9352 | 103.5384 | 9.0516
0.046452 | 18.1543 | 14.6167 | 100.4347 | 71.8204 | 103.4604 | 9.0771
0.046669 | 18.2309 | 14.6415 | 100.4355 | 71.6496 | 103.474 | 9.1155
0.046814 | 18.3076 | 14.6508 | 100.4517 | 71.5913 | 103.503 | 9.1538
0.04696 | 18.3587 | 14.6179 | 100.5017 | 71.4788 | 103.5615 | 9.1794
0.047177 | 18.4354 | 14.5757 | 100.5694 | 71.3114 | 103.642 | 9.2177
0.047322 | 18.4865 | 14.7114 | 100.4508 | 71.2007 | 103.5319 | 9.2433
0.04754 | 18.5632 | 14.729 | 100.4587 | 71.0358 | 103.5526 | 9.2816
0.047613 | 18.6399 | 14.7582 | 100.4551 | 71.0887 | 103.5617 | 9.3199
0.047831 | 18.7166 | 14.9442 | 100.2947 | 70.9253 | 103.4141 | 9.3583
0.047976 | 18.7677 | 14.9279 | 100.328 | 70.8173 | 103.4559 | 9.3838
0.048193 | 18.8443 | 14.915 | 100.3664 | 70.6564 | 103.5072 | 9.4222
0.048411 | 18.921 | 14.9654 | 100.3416 | 70.4969 | 103.4951 | 9.4605
0.048629 | 18.9976 | 14.9502 | 100.3823 | 70.3389 | 103.5486 | 9.4988
0.048774 | 19.0743 | 14.9966 | 100.3615 | 70.2868 | 103.5406 | 9.5372
0.048992 | 19.1254 | 14.9243 | 100.4508 | 70.0787 | 103.6384 | 9.5627
0.049137 | 19.2021 | 14.9499 | 100.4508 | 70.0277 | 103.6511 | 9.601
0.049355 | 19.2788 | 14.9633 | 100.463 | 69.8741 | 103.6761 | 9.6394
0.0495 | 19.3299 | 15.0056 | 100.4377 | 69.7724 | 103.6593 | 9.6649
0.049718 | 19.4065 | 14.9766 | 100.4922 | 69.621 | 103.7267 | 9.7033
0.049863 | 19.4832 | 15.007 | 100.4874 | 69.5722 | 103.7346 | 9.7416
0.050008 | 19.5343 | 15.0305 | 100.4809 | 69.4724 | 103.7367 | 9.7672
0.050153 | 19.611 | 15.0451 | 100.4919 | 69.4242 | 103.7604 | 9.8055
0.050371 | 19.6877 | 15.088 | 100.4746 | 69.2763 | 103.7558 | 9.8438
0.050516 | 19.7644 | 15.1147 | 100.4734 | 69.2291 | 103.7675 | 9.8822
0.050734 | 19.8154 | 15.2111 | 100.394 | 69.0326 | 103.6966 | 9.9077
0.050951 | 19.8665 | 15.1901 | 100.4321 | 68.8378 | 103.7431 | 9.9332
0.051097 | 19.9176 | 15.1785 | 100.4607 | 68.7423 | 103.7803 | 9.9588
0.051169 | 19.9687 | 15.1668 | 100.4894 | 68.7447 | 103.8176 | 9.9844
0.051387 | 20.0198 | 15.2413 | 100.432 | 68.5528 | 103.7686 | 10.0099
0.051532 | 20.0965 | 15.2936 | 100.4052 | 68.5085 | 103.7546 | 10.0482
0.05175 | 20.1476 | 15.4564 | 100.2595 | 68.3189 | 103.6174 | 10.0738
0.051895 | 20.2242 | 15.3719 | 100.3695 | 68.2756 | 103.7402 | 10.1121
0.052113 | 20.2753 | 15.4318 | 100.3266 | 68.0883 | 103.7059 | 10.1377
0.052258 | 20.3008 | 15.5264 | 100.2405 | 67.948 | 103.624 | 10.1504
0.052403 | 20.3775 | 15.6443 | 100.1482 | 67.9061 | 103.5445 | 10.1888
0.052548 | 20.4286 | 15.4857 | 100.3238 | 67.8158 | 103.7286 | 10.2143
0.052766 | 20.5053 | 15.4871 | 100.348 | 67.6812 | 103.7655 | 10.2526
0.052911 | 20.5564 | 15.5914 | 100.2607 | 67.5921 | 103.6868 | 10.2782
0.053129 | 20.633 | 15.6362 | 100.2415 | 67.4594 | 103.6803 | 10.3165
0.053274 | 20.6841 | 15.5961 | 100.2986 | 67.3715 | 103.746 | 10.3421
0.053347 | 20.7353 | 15.6478 | 100.264 | 67.3757 | 103.7198 | 10.3676
0.053637 | 20.7863 | 15.6654 | 100.2634 | 67.1061 | 103.7277 | 10.3931
0.053782 | 20.863 | 15.703 | 100.2513 | 67.0676 | 103.7285 | 10.4315
0.053927 | 20.9141 | 15.6779 | 100.2935 | 66.9818 | 103.7791 | 10.457
0.054072 | 20.9652 | 15.7928 | 100.1956 | 66.8965 | 103.6898 | 10.4826
0.054218 | 21.0163 | 15.7812 | 100.2242 | 66.8116 | 103.7269 | 10.5081
0.054435 | 21.0673 | 15.7015 | 100.3209 | 66.6382 | 103.8322 | 10.5337
0.054581 | 21.1184 | 15.7467 | 100.2928 | 66.5546 | 103.8125 | 10.5592
0.054726 | 21.1951 | 15.8267 | 100.2383 | 66.5182 | 103.7709 | 10.5976
0.054871 | 21.2462 | 15.8169 | 100.2652 | 66.4353 | 103.8062 | 10.6231
0.055089 | 21.3229 | 15.9148 | 100.1928 | 66.3119 | 103.7466 | 10.6614
0.055234 | 21.374 | 16.0437 | 100.081 | 66.2301 | 103.6433 | 10.687
0.055379 | 21.4251 | 15.9955 | 100.1462 | 66.1488 | 103.717 | 10.7125
0.055597 | 21.5017 | 16.0113 | 100.1559 | 66.0276 | 103.7396 | 10.7509
0.055742 | 21.5528 | 16.0012 | 100.1831 | 65.9473 | 103.7752 | 10.7764
0.05596 | 21.6295 | 16.0115 | 100.1983 | 65.8277 | 103.8032 | 10.8147
0.056105 | 21.6806 | 16.1056 | 100.1213 | 65.7484 | 103.7347 | 10.8403
0.056322 | 21.7316 | 16.1976 | 100.0463 | 65.5849 | 103.6682 | 10.8658
0.056468 | 21.8083 | 16.1854 | 100.084 | 65.5521 | 103.7187 | 10.9041
0.056613 | 21.8594 | 16.1509 | 100.1356 | 65.4743 | 103.7788 | 10.9297
0.056758 | 21.9105 | 16.1985 | 100.105 | 65.3969 | 103.7567 | 10.9552
0.056976 | 21.9871 | 16.1569 | 100.1721 | 65.2815 | 103.8367 | 10.9936
0.057121 | 22.0638 | 16.2482 | 100.1064 | 65.2498 | 103.7837 | 11.0319
0.057339 | 22.1149 | 16.2529 | 100.1187 | 65.0911 | 103.8045 | 11.0574
0.057484 | 22.166 | 16.3336 | 100.0551 | 65.0156 | 103.7494 | 11.083
0.057701 | 22.2426 | 16.3235 | 100.0907 | 64.9031 | 103.7978 | 11.1213
0.057847 | 22.2937 | 16.2521 | 100.1791 | 64.8285 | 103.8948 | 11.1469
0.057992 | 22.3704 | 16.3545 | 100.1023 | 64.7985 | 103.8307 | 11.1852
0.05821 | 22.4215 | 16.5715 | 99.9023 | 64.6438 | 103.6392 | 11.2107
0.058355 | 22.4981 | 16.4661 | 100.0333 | 64.6144 | 103.783 | 11.2491
0.0585 | 22.5492 | 16.4706 | 100.0458 | 64.5414 | 103.804 | 11.2746
0.058645 | 22.6003 | 16.5411 | 99.9923 | 64.4688 | 103.7591 | 11.3002
0.05879 | 22.6514 | 16.5208 | 100.0297 | 64.3965 | 103.8049 | 11.3257
0.058935 | 22.7025 | 16.4578 | 100.1097 | 64.3246 | 103.8935 | 11.3513
0.059153 | 22.7536 | 16.4532 | 100.1313 | 64.1741 | 103.9236 | 11.3768
0.059298 | 22.8047 | 16.6019 | 99.9997 | 64.1032 | 103.8004 | 11.4023
0.059516 | 22.8557 | 16.6432 | 99.9754 | 63.9545 | 103.7847 | 11.4279
0.059661 | 22.9324 | 16.739 | 99.9051 | 63.9274 | 103.7272 | 11.4662
0.059806 | 22.9835 | 16.7283 | 99.9329 | 63.8577 | 103.7635 | 11.4918
0.059951 | 23.009 | 16.884 | 99.7857 | 63.7456 | 103.6205 | 11.5045
0.060169 | 23.0856 | 16.8765 | 99.8187 | 63.6423 | 103.6663 | 11.5428
0.060314 | 23.1367 | 16.9382 | 99.774 | 63.5738 | 103.6302 | 11.5684
0.06046 | 23.2134 | 17.051 | 99.6868 | 63.548 | 103.5557 | 11.6067
0.060605 | 23.2645 | 16.9036 | 99.8512 | 63.4801 | 103.7287 | 11.6323
0.060822 | 23.3412 | 16.9747 | 99.8057 | 63.3789 | 103.6959 | 11.6706
0.060968 | 23.3922 | 17.0295 | 99.7679 | 63.3118 | 103.6666 | 11.6961
0.06104 | 23.4434 | 17.1048 | 99.7097 | 63.3202 | 103.6169 | 11.7217
0.061258 | 23.4944 | 17.1001 | 99.7314 | 63.1785 | 103.6471 | 11.7472
0.061403 | 23.5455 | 17.0909 | 99.7576 | 63.1124 | 103.6819 | 11.7728
0.061621 | 23.5966 | 17.1593 | 99.7062 | 62.9722 | 103.639 | 11.7983
0.061766 | 23.6477 | 17.1581 | 99.7245 | 62.9069 | 103.6657 | 11.8238
0.061911 | 23.6988 | 17.2424 | 99.6572 | 62.842 | 103.607 | 11.8494
0.062056 | 23.7499 | 17.4316 | 99.485 | 62.7773 | 103.4433 | 11.8749
0.062129 | 23.801 | 17.3076 | 99.6261 | 62.7862 | 103.5929 | 11.9005
0.062347 | 23.852 | 17.2867 | 99.664 | 62.6489 | 103.6393 | 11.926
0.062492 | 23.9031 | 17.326 | 99.6417 | 62.5851 | 103.6256 | 11.9516
0.06271 | 23.9542 | 17.4278 | 99.5569 | 62.4492 | 103.5493 | 11.9771
0.062855 | 24.0309 | 17.3843 | 99.626 | 62.4269 | 103.6311 | 12.0154
0.063072 | 24.0819 | 17.5403 | 99.487 | 62.2924 | 103.5007 | 12.041
0.063145 | 24.1075 | 17.4918 | 99.544 | 62.2612 | 103.5619 | 12.0537
0.06329 | 24.1585 | 17.6189 | 99.4339 | 62.1992 | 103.4604 | 12.0793
0.063435 | 24.2352 | 17.5682 | 99.5102 | 62.1777 | 103.5494 | 12.1176
0.063653 | 24.2863 | 17.634 | 99.4614 | 62.0452 | 103.5091 | 12.1431
0.063798 | 24.3374 | 17.7221 | 99.3904 | 61.9841 | 103.4466 | 12.1687
0.064016 | 24.3884 | 17.6361 | 99.4934 | 61.853 | 103.5581 | 12.1942
0.064161 | 24.4395 | 17.6281 | 99.5184 | 61.7927 | 103.5917 | 12.2198
0.064306 | 24.4906 | 17.5904 | 99.5731 | 61.7327 | 103.6549 | 12.2453
0.064451 | 24.5417 | 17.7612 | 99.4194 | 61.6729 | 103.5096 | 12.2708
0.064597 | 24.6184 | 17.8061 | 99.4 | 61.653 | 103.5031 | 12.3092
0.064814 | 24.6694 | 17.812 | 99.4111 | 61.5246 | 103.5227 | 12.3347
0.06496 | 24.7461 | 17.9999 | 99.2488 | 61.5052 | 103.3731 | 12.373
0.065032 | 24.7716 | 17.8578 | 99.3994 | 61.4758 | 103.528 | 12.3858
0.06525 | 24.8483 | 17.9251 | 99.3577 | 61.3881 | 103.499 | 12.4241
0.065468 | 24.8993 | 17.8421 | 99.4577 | 61.2619 | 103.6076 | 12.4497
0.065613 | 24.9504 | 17.8998 | 99.417 | 61.2043 | 103.5754 | 12.4752
0.065758 | 25.0271 | 18.0171 | 99.3253 | 61.1858 | 103.4964 | 12.5135
0.065976 | 25.0781 | 18.1005 | 99.2589 | 61.0612 | 103.4386 | 12.5391
0.066121 | 25.1292 | 18.0913 | 99.2851 | 61.0044 | 103.4733 | 12.5646
0.066266 | 25.1803 | 17.9803 | 99.4131 | 60.9479 | 103.6098 | 12.5901
0.066411 | 25.2314 | 18.0002 | 99.4103 | 60.8916 | 103.6155 | 12.6157
0.066629 | 25.2824 | 17.9343 | 99.4932 | 60.7692 | 103.7069 | 12.6412
0.066774 | 25.3335 | 17.9948 | 99.4497 | 60.7136 | 103.672 | 12.6668
0.066919 | 25.3846 | 18.1011 | 99.3604 | 60.6582 | 103.5912 | 12.6923
0.067137 | 25.4356 | 18.0046 | 99.4739 | 60.5375 | 103.7132 | 12.7178
0.06721 | 25.4868 | 18.0446 | 99.451 | 60.5482 | 103.6988 | 12.7434
0.067355 | 25.5379 | 18.1058 | 99.4068 | 60.4936 | 103.6631 | 12.7689
0.067572 | 25.5889 | 18.115 | 99.4146 | 60.3742 | 103.6794 | 12.7944
0.06779 | 25.6655 | 18.1803 | 99.3749 | 60.2933 | 103.6525 | 12.8328
0.067935 | 25.7166 | 18.1814 | 99.3908 | 60.2397 | 103.6769 | 12.8583
0.06808 | 25.7677 | 18.18 | 99.4092 | 60.1863 | 103.7039 | 12.8839
0.068226 | 25.7932 | 18.3568 | 99.2409 | 60.0956 | 103.5398 | 12.8966
0.068371 | 25.8443 | 18.2693 | 99.3455 | 60.0427 | 103.6528 | 12.9221
0.068516 | 25.8954 | 18.3806 | 99.2512 | 59.9901 | 103.5671 | 12.9477
0.068661 | 25.9465 | 18.3642 | 99.2846 | 59.9376 | 103.609 | 12.9732
0.068879 | 25.9975 | 18.4282 | 99.2376 | 59.8223 | 103.5706 | 12.9988
0.069024 | 26.0486 | 18.3369 | 99.346 | 59.7705 | 103.6874 | 13.0243
0.069242 | 26.074 | 18.4838 | 99.2075 | 59.6193 | 103.5532 | 13.037
0.069314 | 26.1252 | 18.4308 | 99.2776 | 59.6306 | 103.6318 | 13.0626
0.069532 | 26.1762 | 18.48 | 99.2454 | 59.5173 | 103.6081 | 13.0881
0.069677 | 26.2273 | 18.4728 | 99.2696 | 59.4666 | 103.6408 | 13.1136
0.069822 | 26.304 | 18.5663 | 99.2017 | 59.4528 | 103.5857 | 13.152
0.07004 | 26.355 | 18.5886 | 99.1964 | 59.3408 | 103.5889 | 13.1775
0.070185 | 26.4061 | 18.575 | 99.227 | 59.2909 | 103.628 | 13.203
0.07033 | 26.4572 | 18.7139 | 99.1052 | 59.2411 | 103.5147 | 13.2286
0.070476 | 26.5083 | 18.8953 | 98.9408 | 59.1916 | 103.3588 | 13.2541
0.070693 | 26.5849 | 18.8798 | 98.9818 | 59.1177 | 103.4126 | 13.2924
0.070766 | 26.636 | 18.9041 | 98.9746 | 59.1293 | 103.4139 | 13.318
0.070984 | 26.6871 | 18.9345 | 98.9612 | 59.0198 | 103.409 | 13.3435
0.071129 | 26.7381 | 19.0071 | 98.9056 | 58.9712 | 103.362 | 13.3691
0.071347 | 26.7892 | 19.0774 | 98.8523 | 58.8628 | 103.3172 | 13.3946
0.071419 | 26.8403 | 18.9791 | 98.9677 | 58.8745 | 103.4411 | 13.4202
0.071637 | 26.8913 | 19.1008 | 98.863 | 58.7668 | 103.3449 | 13.4457
0.071782 | 26.9424 | 19.0387 | 98.9421 | 58.7191 | 103.4325 | 13.4712
0.071927 | 26.9935 | 19.11 | 98.8878 | 58.6717 | 103.3868 | 13.4968
0.072145 | 27.0445 | 19.0562 | 98.9586 | 58.5653 | 103.4661 | 13.5223
0.07229 | 27.0956 | 19.1074 | 98.9245 | 58.5184 | 103.4404 | 13.5478
0.072508 | 27.1467 | 19.2742 | 98.7747 | 58.4131 | 103.2991 | 13.5733
0.07258 | 27.1978 | 19.2997 | 98.7662 | 58.4251 | 103.2992 | 13.5989
0.072726 | 27.2489 | 19.3265 | 98.7565 | 58.3787 | 103.2979 | 13.6244
0.072943 | 27.2999 | 19.2926 | 98.8074 | 58.2744 | 103.3574 | 13.65
0.073161 | 27.3509 | 19.2774 | 98.8396 | 58.1707 | 103.3981 | 13.6755
0.073306 | 27.4276 | 19.3604 | 98.7821 | 58.1601 | 103.3534 | 13.7138
0.073451 | 27.4531 | 19.3732 | 98.7778 | 58.0799 | 103.3534 | 13.7266
0.073669 | 27.5041 | 19.3441 | 98.8239 | 57.9775 | 103.408 | 13.7521
0.073742 | 27.5553 | 19.3914 | 98.7937 | 57.9898 | 103.3862 | 13.7776
0.07396 | 27.5807 | 19.3428 | 98.8508 | 57.8535 | 103.4476 | 13.7904
0.074105 | 27.6574 | 19.4651 | 98.754 | 57.8436 | 103.3636 | 13.8287
0.074395 | 27.7084 | 19.4405 | 98.7956 | 57.6864 | 103.4137 | 13.8542
0.07454 | 27.7595 | 19.5593 | 98.6939 | 57.6426 | 103.3204 | 13.8797
0.074758 | 27.8105 | 19.6611 | 98.6091 | 57.543 | 103.2441 | 13.9052
0.074903 | 27.836 | 19.6214 | 98.6573 | 57.4655 | 103.2966 | 13.918
0.075121 | 27.887 | 19.7 | 98.5957 | 57.3669 | 103.2435 | 13.9435
0.075266 | 27.9637 | 19.7003 | 98.6209 | 57.3581 | 103.2815 | 13.9818
0.075484 | 28.0147 | 19.7781 | 98.5601 | 57.2602 | 103.2293 | 14.0074
0.075774 | 28.0913 | 19.7244 | 98.6394 | 57.1419 | 103.3213 | 14.0457
0.075992 | 28.1423 | 19.8569 | 98.5239 | 57.0453 | 103.2143 | 14.0712
0.076137 | 28.1678 | 19.9194 | 98.4699 | 56.9701 | 103.1645 | 14.0839
0.076355 | 28.2189 | 19.9197 | 98.4866 | 56.8744 | 103.1897 | 14.1094
0.0765 | 28.2699 | 19.9515 | 98.4718 | 56.8333 | 103.1835 | 14.135
0.076645 | 28.321 | 19.936 | 98.5043 | 56.7923 | 103.2245 | 14.1605
0.076863 | 28.3721 | 19.9647 | 98.4927 | 56.6978 | 103.2213 | 14.186
0.077008 | 28.4231 | 20.1295 | 98.3449 | 56.6572 | 103.0821 | 14.2116
0.077226 | 28.4486 | 20.0971 | 98.3858 | 56.5305 | 103.1272 | 14.2243
0.077371 | 28.4997 | 20.142 | 98.3579 | 56.4904 | 103.1078 | 14.2498
0.077516 | 28.5507 | 20.0402 | 98.4767 | 56.4505 | 103.2352 | 14.2754
0.077734 | 28.6018 | 20.0146 | 98.5193 | 56.358 | 103.2863 | 14.3009
0.077879 | 28.6529 | 19.9813 | 98.5697 | 56.3186 | 103.3451 | 14.3264
0.078024 | 28.7039 | 20.0325 | 98.5355 | 56.2793 | 103.3195 | 14.352
0.078242 | 28.755 | 20.0453 | 98.5397 | 56.1879 | 103.3322 | 14.3775
0.078387 | 28.7805 | 20.079 | 98.5145 | 56.1163 | 103.3112 | 14.3902
0.078605 | 28.8315 | 20.1471 | 98.4634 | 56.0258 | 103.2686 | 14.4157
0.07875 | 28.8826 | 20.2579 | 98.3696 | 55.9874 | 103.1834 | 14.4413
0.078895 | 28.9336 | 20.2715 | 98.373 | 55.9491 | 103.1953 | 14.4668
0.079113 | 28.9591 | 20.2558 | 98.3972 | 55.8273 | 103.2237 | 14.4795
0.079258 | 29.0102 | 20.257 | 98.4131 | 55.7895 | 103.2481 | 14.5051
0.079403 | 29.0357 | 20.2391 | 98.4395 | 55.7196 | 103.2787 | 14.5178
0.079621 | 29.1123 | 20.1683 | 98.5358 | 55.6635 | 103.3878 | 14.5561
0.079766 | 29.1633 | 20.0882 | 98.6329 | 55.6262 | 103.4935 | 14.5817
0.079984 | 29.2144 | 20.2977 | 98.4404 | 55.5386 | 103.3095 | 14.6072
0.080201 | 29.2654 | 20.3581 | 98.397 | 55.4514 | 103.2746 | 14.6327
0.080419 | 29.3164 | 20.4474 | 98.3247 | 55.3647 | 103.2108 | 14.6582
0.080492 | 29.3676 | 20.5334 | 98.2558 | 55.3783 | 103.1504 | 14.6838
0.080709 | 29.4186 | 20.5837 | 98.2225 | 55.2921 | 103.1256 | 14.7093
0.080927 | 29.4696 | 20.4504 | 98.3728 | 55.2064 | 103.2844 | 14.7348
0.081072 | 29.5463 | 20.4665 | 98.3823 | 55.2021 | 103.3066 | 14.7731
0.08129 | 29.5717 | 20.5189 | 98.3383 | 55.0856 | 103.267 | 14.7859
0.081508 | 29.6228 | 20.5968 | 98.2775 | 55.001 | 103.2146 | 14.8114
0.081653 | 29.6738 | 20.5195 | 98.3718 | 54.9658 | 103.3174 | 14.8369
0.081798 | 29.6993 | 20.7424 | 98.1574 | 54.8994 | 103.1073 | 14.8497
0.082016 | 29.7503 | 20.5772 | 98.3396 | 54.8159 | 103.298 | 14.8752
0.082161 | 29.8014 | 20.6475 | 98.2863 | 54.7812 | 103.2532 | 14.9007
0.082379 | 29.8269 | 20.565 | 98.3773 | 54.6673 | 103.3484 | 14.9134
0.082524 | 29.8779 | 20.8421 | 98.1172 | 54.633 | 103.0969 | 14.939
0.082742 | 29.9034 | 20.9246 | 98.0432 | 54.52 | 103.0271 | 14.9517
0.082814 | 29.9545 | 20.8186 | 98.1662 | 54.5339 | 103.1587 | 14.9773
0.083032 | 30.0055 | 20.827 | 98.1748 | 54.4524 | 103.1758 | 15.0028
0.083177 | 30.031 | 20.788 | 98.2223 | 54.388 | 103.2275 | 15.0155
0.083395 | 30.082 | 20.7803 | 98.247 | 54.3072 | 103.2607 | 15.041
0.083613 | 30.1587 | 20.7998 | 98.2531 | 54.2574 | 103.2795 | 15.0793
0.083758 | 30.2097 | 20.9814 | 98.0885 | 54.2243 | 103.1235 | 15.1049
0.083903 | 30.2352 | 20.9478 | 98.1306 | 54.1609 | 103.1698 | 15.1176
0.084048 | 30.2863 | 20.977 | 98.1184 | 54.1281 | 103.1661 | 15.1431
0.084266 | 30.3373 | 21.0779 | 98.0345 | 54.0488 | 103.0908 | 15.1687
0.084411 | 30.3884 | 21.0773 | 98.0522 | 54.0164 | 103.1169 | 15.1942
0.084629 | 30.465 | 21.116 | 98.039 | 53.9679 | 103.1165 | 15.2325
0.084774 | 30.4905 | 21.0797 | 98.0838 | 53.9056 | 103.1655 | 15.2452
0.084919 | 30.5416 | 21.0154 | 98.1651 | 53.8735 | 103.2554 | 15.2708
0.085137 | 30.567 | 21.2427 | 97.9463 | 53.7656 | 103.0408 | 15.2835
0.085355 | 30.6436 | 21.2457 | 97.9688 | 53.7182 | 103.0761 | 15.3218
0.0855 | 30.6691 | 21.2469 | 97.9761 | 53.6569 | 103.0876 | 15.3345
0.085645 | 30.7457 | 21.2592 | 97.9894 | 53.6554 | 103.1137 | 15.3729
0.085935 | 30.7967 | 21.3409 | 97.9247 | 53.5335 | 103.0575 | 15.3984
0.08608 | 30.8478 | 21.3175 | 97.9651 | 53.5025 | 103.1064 | 15.4239
0.086298 | 30.8988 | 21.3723 | 97.9273 | 53.4266 | 103.0771 | 15.4494
0.086443 | 30.9755 | 21.4957 | 97.8295 | 53.4256 | 102.992 | 15.4877
0.086661 | 31.0009 | 21.4729 | 97.8607 | 53.3207 | 103.0276 | 15.5005
0.086879 | 31.0519 | 21.5175 | 97.8331 | 53.2458 | 103.0085 | 15.526
0.087242 | 31.1284 | 21.3934 | 97.9827 | 53.112 | 103.1708 | 15.5642
0.087532 | 31.1794 | 21.4005 | 97.9926 | 52.9941 | 103.1892 | 15.5897
0.08775 | 31.2304 | 21.4044 | 98.0057 | 52.9208 | 103.2108 | 15.6152
0.087895 | 31.2559 | 21.3776 | 98.041 | 52.8624 | 103.2504 | 15.628
0.088113 | 31.2814 | 21.3362 | 98.0909 | 52.7606 | 103.3045 | 15.6407
0.08833 | 31.3324 | 21.4609 | 97.9832 | 52.6883 | 103.2053 | 15.6662
0.088476 | 31.3835 | 21.6279 | 97.8333 | 52.6596 | 103.0638 | 15.6917
0.088693 | 31.4089 | 21.6467 | 97.8229 | 52.559 | 103.0578 | 15.7045
0.088839 | 31.46 | 21.6267 | 97.86 | 52.5306 | 103.1033 | 15.73
0.089056 | 31.511 | 21.7228 | 97.7809 | 52.4594 | 103.0327 | 15.7555
0.089274 | 31.5876 | 21.7607 | 97.7685 | 52.4173 | 103.0331 | 15.7938
0.089492 | 31.613 | 21.7246 | 97.8131 | 52.3182 | 103.0819 | 15.8065
0.089709 | 31.6641 | 21.6821 | 97.8726 | 52.2481 | 103.1499 | 15.832
0.089855 | 31.6895 | 21.71 | 97.8532 | 52.192 | 103.1348 | 15.8448
0.090072 | 31.7406 | 21.872 | 97.7082 | 52.1225 | 102.9983 | 15.8703
0.09029 | 31.7916 | 21.7271 | 97.8701 | 52.0533 | 103.1687 | 15.8958
0.090508 | 31.817 | 21.8732 | 97.7325 | 51.9562 | 103.0353 | 15.9085
0.090653 | 31.8681 | 21.8646 | 97.7581 | 51.9293 | 103.0694 | 15.934
0.090871 | 31.8935 | 21.9688 | 97.6624 | 51.8329 | 102.978 | 15.9468
0.091016 | 31.9446 | 22.0086 | 97.6396 | 51.8063 | 102.9637 | 15.9723
0.091234 | 31.97 | 21.9503 | 97.7064 | 51.7106 | 103.0347 | 15.985
0.091379 | 32.0211 | 21.861 | 97.8127 | 51.6843 | 103.1496 | 16.0106
0.091597 | 32.0465 | 22.0125 | 97.6697 | 51.5892 | 103.0108 | 16.0233
0.091742 | 32.0976 | 22.0133 | 97.6859 | 51.5633 | 103.0355 | 16.0488
0.091959 | 32.1486 | 22.0342 | 97.682 | 51.4966 | 103.0401 | 16.0743
0.092105 | 32.1997 | 22.0461 | 97.6871 | 51.4709 | 103.0537 | 16.0998
0.092322 | 32.2507 | 22.1331 | 97.6171 | 51.4048 | 102.9923 | 16.1254
0.09254 | 32.2761 | 22.2619 | 97.4968 | 51.3113 | 102.8762 | 16.1381
0.092685 | 32.3272 | 22.2625 | 97.5132 | 51.2861 | 102.9011 | 16.1636
0.092903 | 32.3782 | 22.2687 | 97.524 | 51.2208 | 102.9204 | 16.1891
0.093121 | 32.4292 | 22.2197 | 97.59 | 51.1558 | 102.9949 | 16.2146
0.093266 | 32.4547 | 22.242 | 97.5762 | 51.1035 | 102.9854 | 16.2274
0.093411 | 32.5058 | 22.2845 | 97.5508 | 51.0787 | 102.9684 | 16.2529
0.093556 | 32.5313 | 22.3601 | 97.4837 | 51.0267 | 102.9055 | 16.2656
0.093774 | 32.5567 | 22.3167 | 97.5355 | 50.9354 | 102.9617 | 16.2784
0.093992 | 32.6077 | 22.386 | 97.4832 | 50.8717 | 102.9179 | 16.3039
0.094137 | 32.6332 | 22.3462 | 97.5315 | 50.8203 | 102.9704 | 16.3166
0.094282 | 32.6587 | 22.331 | 97.5552 | 50.7691 | 102.9984 | 16.3294
0.094427 | 32.7098 | 22.3101 | 97.5932 | 50.7451 | 103.0448 | 16.3549
0.094645 | 32.7608 | 22.291 | 97.6293 | 50.6823 | 103.0894 | 16.3804
0.09479 | 32.8118 | 22.3179 | 97.6194 | 50.6585 | 103.088 | 16.4059
0.094935 | 32.8629 | 22.4512 | 97.5031 | 50.6348 | 102.9803 | 16.4315
0.095226 | 32.9139 | 22.425 | 97.5463 | 50.534 | 103.0319 | 16.4569
0.095371 | 32.9649 | 22.4973 | 97.491 | 50.5106 | 102.9852 | 16.4825
0.095588 | 33.016 | 22.4023 | 97.603 | 50.4489 | 103.1057 | 16.508
0.095879 | 33.0669 | 22.3828 | 97.6395 | 50.3493 | 103.1507 | 16.5335
0.096024 | 33.0924 | 22.3911 | 97.6397 | 50.2997 | 103.1551 | 16.5462
0.096242 | 33.1434 | 22.4739 | 97.5739 | 50.2389 | 103.0978 | 16.5717
0.096459 | 33.1689 | 22.5087 | 97.5476 | 50.1519 | 103.0757 | 16.5844
0.096605 | 33.2199 | 22.5447 | 97.5286 | 50.1294 | 103.0653 | 16.61
0.096822 | 33.2453 | 22.5539 | 97.5279 | 50.0429 | 103.0688 | 16.6227
0.09704 | 33.2964 | 22.631 | 97.4678 | 49.9832 | 103.0172 | 16.6482
0.097185 | 33.3474 | 22.6899 | 97.4259 | 49.9611 | 102.9838 | 16.6737
0.097403 | 33.3729 | 22.7176 | 97.4067 | 49.8755 | 102.9688 | 16.6864
0.097548 | 33.4239 | 22.7084 | 97.4329 | 49.8537 | 103.0036 | 16.712
0.097693 | 33.475 | 22.7536 | 97.4047 | 49.8318 | 102.9839 | 16.7375
0.097911 | 33.5004 | 22.6887 | 97.4781 | 49.747 | 103.0615 | 16.7502
0.098129 | 33.5514 | 22.6828 | 97.501 | 49.6886 | 103.0929 | 16.7757
0.098274 | 33.6025 | 22.7557 | 97.4451 | 49.6672 | 103.0455 | 16.8012
0.098492 | 33.6279 | 22.7262 | 97.4831 | 49.5832 | 103.0878 | 16.814
0.098637 | 33.679 | 22.7527 | 97.4736 | 49.562 | 103.0868 | 16.8395
0.098855 | 33.7044 | 22.7512 | 97.4836 | 49.4785 | 103.101 | 16.8522
0.099 | 33.7555 | 22.7381 | 97.5137 | 49.4576 | 103.1396 | 16.8777
0.099145 | 33.781 | 22.7575 | 97.5028 | 49.4109 | 103.133 | 16.8905
0.099363 | 33.832 | 22.7955 | 97.4818 | 49.3539 | 103.1205 | 16.916
0.099508 | 33.8574 | 22.8233 | 97.4625 | 49.3075 | 103.1054 | 16.9287
0.099653 | 33.9085 | 22.939 | 97.3638 | 49.2869 | 103.0153 | 16.9543
0.099871 | 33.9595 | 22.8769 | 97.4429 | 49.2306 | 103.1029 | 16.9798
0.10002 | 34.0106 | 22.9486 | 97.3883 | 49.2102 | 103.0567 | 17.0053
0.10023 | 34.0616 | 22.9604 | 97.3935 | 49.1541 | 103.0704 | 17.0308
0.10038 | 34.0871 | 22.9465 | 97.4159 | 49.1085 | 103.097 | 17.0435
0.1006 | 34.1636 | 22.9823 | 97.4056 | 49.0783 | 103.0995 | 17.0818
0.10081 | 34.2147 | 22.9572 | 97.4477 | 49.0229 | 103.1501 | 17.1073
0.10096 | 34.2401 | 23.0748 | 97.3386 | 48.9776 | 103.0453 | 17.1201
0.1011 | 34.2912 | 23.176 | 97.2544 | 48.9578 | 102.9696 | 17.1456
0.10139 | 34.3166 | 23.1483 | 97.2906 | 48.8427 | 103.01 | 17.1583
0.10154 | 34.3676 | 23.0477 | 97.4082 | 48.8231 | 103.1361 | 17.1838
0.10176 | 34.3931 | 23.2596 | 97.2048 | 48.7436 | 102.9369 | 17.1965
0.10198 | 34.4441 | 23.212 | 97.2694 | 48.6896 | 103.01 | 17.222
0.10205 | 34.4696 | 23.1926 | 97.2973 | 48.68 | 103.0422 | 17.2348
0.10227 | 34.5206 | 23.1505 | 97.3564 | 48.6262 | 103.1098 | 17.2603
0.10241 | 34.5461 | 23.274 | 97.2414 | 48.5822 | 102.999 | 17.273
0.10263 | 34.5971 | 23.1763 | 97.3561 | 48.5288 | 103.1223 | 17.2986
0.10277 | 34.6226 | 23.2332 | 97.3077 | 48.485 | 103.0781 | 17.3113
0.10299 | 34.6736 | 23.2391 | 97.3188 | 48.4321 | 103.0977 | 17.3368
0.10314 | 34.7246 | 23.2936 | 97.2813 | 48.4134 | 103.0687 | 17.3623
0.10328 | 34.7501 | 23.3215 | 97.2619 | 48.37 | 103.0536 | 17.3751
0.1035 | 34.7756 | 23.4051 | 97.1868 | 48.2928 | 102.9827 | 17.3878
0.10372 | 34.8266 | 23.3784 | 97.2305 | 48.2406 | 103.0349 | 17.4133
0.10386 | 34.852 | 23.4236 | 97.1937 | 48.1977 | 103.0024 | 17.426
0.10408 | 34.903 | 23.4719 | 97.1624 | 48.1459 | 102.9796 | 17.4515
0.10423 | 34.9541 | 23.437 | 97.2144 | 48.1278 | 103.0401 | 17.4771
0.10437 | 34.9796 | 23.4632 | 97.1967 | 48.0853 | 103.0266 | 17.4898
0.10452 | 35.0306 | 23.4555 | 97.2214 | 48.0674 | 103.0598 | 17.5153
0.10466 | 35.0817 | 23.5272 | 97.1667 | 48.0495 | 103.0136 | 17.5408
0.10488 | 35.1327 | 23.5549 | 97.156 | 47.9984 | 103.0114 | 17.5663
0.1051 | 35.1837 | 23.4879 | 97.24 | 47.9474 | 103.1039 | 17.5918
0.10524 | 35.2092 | 23.5814 | 97.155 | 47.9055 | 103.0232 | 17.6046
0.10539 | 35.2602 | 23.5364 | 97.217 | 47.888 | 103.0937 | 17.6301
0.1056 | 35.3112 | 23.5534 | 97.217 | 47.8375 | 103.1022 | 17.6556
0.10575 | 35.3623 | 23.5328 | 97.2546 | 47.8202 | 103.1483 | 17.6811
0.10597 | 35.3877 | 23.6117 | 97.1842 | 47.7459 | 103.0822 | 17.6939
0.10619 | 35.4387 | 23.6177 | 97.1952 | 47.696 | 103.1017 | 17.7194
0.10633 | 35.4898 | 23.5662 | 97.2637 | 47.6789 | 103.1787 | 17.7449
0.10655 | 35.5152 | 23.5269 | 97.3115 | 47.6053 | 103.2307 | 17.7576
0.10669 | 35.5663 | 23.7499 | 97.1055 | 47.5884 | 103.0332 | 17.7831
0.10691 | 35.5917 | 23.6891 | 97.1748 | 47.5153 | 103.1067 | 17.7958
0.10713 | 35.6427 | 23.6603 | 97.2206 | 47.4663 | 103.161 | 17.8213
0.10727 | 35.6682 | 23.8332 | 98.0562 | 47.4258 | 104.0009 | 17.8341
0.10749 | 35.7192 | 23.821 | 97.0854 | 47.3772 | 103.0386 | 17.8596
0.10771 | 35.7702 | 23.8882 | 97.0352 | 47.3288 | 102.9969 | 17.8851
0.10793 | 35.8212 | 23.8138 | 97.1266 | 47.2806 | 103.0968 | 17.9106
0.10814 | 35.8466 | 23.9001 | 97.0488 | 47.2089 | 103.0232 | 17.9233
0.10836 | 35.872 | 23.8954 | 97.0619 | 47.1375 | 103.0406 | 17.936
0.10851 | 35.8975 | 23.9549 | 97.0109 | 47.0979 | 102.9938 | 17.9487
0.10865 | 35.9485 | 23.9873 | 96.9955 | 47.082 | 102.987 | 17.9743
0.10887 | 35.9996 | 23.9588 | 97.0411 | 47.0346 | 103.041 | 17.9998
0.10902 | 36.025 | 24.0129 | 96.9954 | 46.9954 | 102.9996 | 18.0125
0.10923 | 36.076 | 24.093 | 96.9323 | 46.9484 | 102.945 | 18.038
0.10945 | 36.127 | 24.0555 | 97.9868 | 46.9016 | 104.008 | 18.0635
0.1096 | 36.1525 | 23.9656 | 97.0852 | 46.8627 | 103.1107 | 18.0763
0.10974 | 36.178 | 24.0939 | 96.9654 | 46.8239 | 102.9951 | 18.089
0.10996 | 36.229 | 24.1514 | 96.9249 | 46.7776 | 102.9631 | 18.1145
0.1101 | 36.2545 | 24.009 | 97.0758 | 46.7391 | 103.1182 | 18.1272
0.11032 | 36.3055 | 24.0281 | 97.0737 | 46.6931 | 103.1246 | 18.1527
0.11047 | 36.3309 | 24.141 | 96.9693 | 46.6548 | 103.0245 | 18.1655
0.11069 | 36.3819 | 24.0332 | 97.0941 | 46.6091 | 103.1578 | 18.191
0.11083 | 36.4074 | 24.1693 | 96.9665 | 46.571 | 103.0344 | 18.2037
0.11105 | 36.4584 | 24.2493 | 96.9035 | 46.5256 | 102.9799 | 18.2292
0.11127 | 36.5094 | 24.2595 | 96.9103 | 46.4804 | 102.9952 | 18.2547
0.11148 | 36.5348 | 24.2918 | 96.8865 | 46.4124 | 102.9756 | 18.2674
0.11163 | 36.5859 | 24.2535 | 96.9418 | 46.3978 | 103.0394 | 18.2929
0.11185 | 36.6113 | 24.2362 | 96.9676 | 46.3302 | 103.0695 | 18.3057
0.11206 | 36.6623 | 24.2948 | 96.926 | 46.2857 | 103.0364 | 18.3312
0.11228 | 36.7133 | 24.3392 | 96.8986 | 46.2413 | 103.0174 | 18.3566
0.11257 | 36.7642 | 24.3933 | 96.8614 | 46.1673 | 102.9888 | 18.3821
0.11264 | 36.7898 | 24.2913 | 96.972 | 46.1603 | 103.1036 | 18.3949
0.11286 | 36.8152 | 24.3434 | 96.9283 | 46.0937 | 103.0642 | 18.4076
0.11308 | 36.8662 | 24.3187 | 96.97 | 46.0501 | 103.1144 | 18.4331
0.11323 | 36.8917 | 24.3729 | 96.9243 | 46.0135 | 103.0729 | 18.4458
0.11352 | 36.9426 | 24.2797 | 97.0345 | 45.9407 | 103.1916 | 18.4713
0.11373 | 36.968 | 24.2862 | 97.0365 | 45.8751 | 103.1978 | 18.484
0.11381 | 37.0191 | 24.2761 | 97.0636 | 45.8908 | 103.2335 | 18.5096
0.11402 | 37.0701 | 24.2906 | 97.0661 | 45.8479 | 103.2445 | 18.5351
0.11424 | 37.0956 | 24.4529 | 96.9123 | 45.7827 | 103.0949 | 18.5478
0.11439 | 37.1466 | 24.3966 | 96.9856 | 45.7693 | 103.1767 | 18.5733
0.1146 | 37.1976 | 24.4684 | 96.9308 | 45.7268 | 103.1304 | 18.5988
0.11475 | 37.2231 | 24.472 | 96.9357 | 45.6912 | 103.1395 | 18.6115
0.11497 | 37.2485 | 24.5493 | 96.8669 | 45.6267 | 103.0749 | 18.6242
0.11519 | 37.2995 | 24.5738 | 96.8594 | 45.5848 | 103.0759 | 18.6497
0.11533 | 37.325 | 24.6231 | 96.8186 | 45.5495 | 103.0394 | 18.6625
0.11555 | 37.376 | 24.7142 | 96.7445 | 45.5078 | 102.9738 | 18.688
0.11577 | 37.4014 | 24.727 | 96.7401 | 45.4441 | 102.9737 | 18.7007
0.11591 | 37.4268 | 24.7217 | 96.7539 | 45.4092 | 102.9917 | 18.7134
0.11606 | 37.4523 | 24.6973 | 96.7868 | 45.3743 | 103.0289 | 18.7262
0.11627 | 37.5033 | 24.7815 | 96.7196 | 45.3332 | 102.9702 | 18.7517
0.11642 | 37.5288 | 24.9735 | 96.5361 | 45.2986 | 102.7909 | 18.7644
0.11664 | 37.5798 | 24.941 | 96.5856 | 45.2577 | 102.8489 | 18.7899
0.11678 | 37.5797 | 24.9667 | 96.5599 | 45.2014 | 102.8231 | 18.7898
0.11707 | 37.6306 | 24.9836 | 96.5599 | 45.1328 | 102.8317 | 18.8153
0.11722 | 37.6817 | 25.0318 | 96.5288 | 45.1205 | 102.809 | 18.8408
0.11744 | 37.7327 | 25.1229 | 96.4547 | 45.0802 | 102.7434 | 18.8663
0.11765 | 37.7581 | 24.9297 | 96.6563 | 45.0184 | 102.9493 | 18.879
0.11787 | 37.8091 | 24.8848 | 96.7182 | 44.9785 | 103.0197 | 18.9045
0.11802 | 37.8345 | 24.9973 | 96.6142 | 44.9448 | 102.92 | 18.9173
0.11823 | 37.86 | 24.8464 | 96.7736 | 44.8835 | 103.0836 | 18.93
0.11838 | 37.8854 | 24.9327 | 96.6958 | 44.85 | 103.01 | 18.9427
0.1186 | 37.9364 | 25.0306 | 96.6149 | 44.8106 | 102.9376 | 18.9682
0.11881 | 37.9618 | 25.0979 | 96.556 | 44.7499 | 102.883 | 18.9809
0.11896 | 37.9873 | 24.938 | 96.7244 | 44.7167 | 103.0557 | 18.9937
0.1191 | 37.9872 | 25.0178 | 96.6446 | 44.6621 | 102.9758 | 18.9936
0.11932 | 38.0382 | 24.9306 | 96.7488 | 44.6234 | 103.0885 | 19.0191
0.11947 | 38.0637 | 24.9526 | 96.7353 | 44.5905 | 103.0792 | 19.0318
0.11969 | 38.0891 | 25.1863 | 96.5101 | 44.5306 | 102.8583 | 19.0446
0.1199 | 38.1401 | 25.1476 | 96.5658 | 44.4922 | 102.9224 | 19.07
0.12005 | 38.1656 | 25.2697 | 96.4522 | 44.4597 | 102.8131 | 19.0828
0.12019 | 38.2166 | 25.2158 | 96.5231 | 44.4484 | 102.8925 | 19.1083
0.12041 | 38.242 | 25.2792 | 96.4681 | 44.3892 | 102.8418 | 19.121
0.12056 | 38.2931 | 25.2271 | 96.5373 | 44.378 | 102.9194 | 19.1465
0.12077 | 38.3185 | 25.1943 | 96.5785 | 44.3191 | 102.9649 | 19.1592
0.12092 | 38.344 | 25.1801 | 96.6012 | 44.2869 | 102.9919 | 19.172
0.12114 | 38.3694 | 25.3104 | 96.4794 | 44.2283 | 102.8743 | 19.1847
0.12128 | 38.3948 | 25.3306 | 96.4677 | 44.1964 | 102.8668 | 19.1974
0.1215 | 38.4458 | 25.3239 | 96.4914 | 44.1591 | 102.899 | 19.2229
0.12164 | 38.4713 | 25.3006 | 96.5232 | 44.1274 | 102.9351 | 19.2357
0.12186 | 38.4967 | 25.3563 | 96.4759 | 44.0694 | 102.8921 | 19.2484
0.12201 | 38.5222 | 25.3795 | 96.4612 | 44.0378 | 102.8816 | 19.2611
0.12223 | 38.5732 | 25.3497 | 96.508 | 44.0011 | 102.9369 | 19.2866
0.12244 | 38.5986 | 25.4229 | 96.4433 | 43.9436 | 102.8764 | 19.2993
0.12266 | 38.6496 | 25.4495 | 96.4337 | 43.9072 | 102.8753 | 19.3248
0.12281 | 38.7006 | 25.3611 | 96.5391 | 43.8968 | 102.9892 | 19.3503
0.12295 | 38.7005 | 25.3453 | 96.5549 | 43.8449 | 103.005 | 19.3503
0.12317 | 38.7515 | 25.4003 | 96.5169 | 43.8088 | 102.9755 | 19.3758
0.12331 | 38.777 | 25.4899 | 96.4358 | 43.7779 | 102.8986 | 19.3885
0.12346 | 38.828 | 25.5253 | 96.4174 | 43.7678 | 102.8887 | 19.414
0.12368 | 38.8534 | 25.497 | 96.4541 | 43.7113 | 102.9297 | 19.4267
0.12382 | 38.9045 | 25.5286 | 96.4396 | 43.7012 | 102.9236 | 19.4522
0.12404 | 38.9043 | 25.5033 | 96.4648 | 43.6244 | 102.9489 | 19.4522
0.12426 | 38.9553 | 25.6199 | 96.3652 | 43.589 | 102.8578 | 19.4777
0.1244 | 38.9808 | 25.6507 | 96.3429 | 43.5586 | 102.8397 | 19.4904
0.12462 | 39.0318 | 25.6763 | 96.3343 | 43.5234 | 102.8396 | 19.5159
0.12469 | 39.0573 | 25.6498 | 96.3693 | 43.5185 | 102.8788 | 19.5286
0.12491 | 39.0827 | 25.6851 | 96.3425 | 43.463 | 102.8562 | 19.5413
0.12506 | 39.1082 | 25.7581 | 96.278 | 43.4329 | 102.796 | 19.5541
0.12527 | 39.1591 | 25.7468 | 96.3062 | 43.3982 | 102.8328 | 19.5796
0.12549 | 39.1846 | 25.8232 | 96.2383 | 43.3431 | 102.7691 | 19.5923
0.12564 | 39.2356 | 25.803 | 96.2755 | 43.3336 | 102.8148 | 19.6178
0.12578 | 39.2611 | 25.7462 | 96.3408 | 43.3039 | 102.8843 | 19.6305
0.126 | 39.3121 | 25.9057 | 96.1983 | 43.2695 | 102.7503 | 19.656
0.12614 | 39.3375 | 25.9239 | 96.1886 | 43.2399 | 102.7449 | 19.6688
0.12636 | 39.3885 | 25.7611 | 96.3684 | 43.2058 | 102.9332 | 19.6943
0.12658 | 39.4395 | 25.8477 | 96.2988 | 43.1717 | 102.872 | 19.7197
0.12665 | 39.4394 | 25.8319 | 96.3146 | 43.1469 | 102.8878 | 19.7197
0.12687 | 39.4904 | 25.9623 | 96.2012 | 43.1131 | 102.7829 | 19.7452
0.12702 | 39.5415 | 26.0313 | 96.1492 | 43.104 | 102.7394 | 19.7707
0.12723 | 39.5669 | 26.1772 | 96.0118 | 43.0502 | 102.6062 | 19.7834
0.12738 | 39.5923 | 26.129 | 96.0684 | 43.0211 | 102.6672 | 19.7962
0.12752 | 39.6178 | 26.0346 | 96.1713 | 42.9921 | 102.7743 | 19.8089
0.12767 | 39.6688 | 26.2233 | 95.9996 | 42.9832 | 102.6111 | 19.8344
0.12796 | 39.6942 | 26.1278 | 96.1036 | 42.9055 | 102.7193 | 19.8471
0.1281 | 39.7452 | 26.195 | 96.0534 | 42.8967 | 102.6776 | 19.8726
0.12832 | 39.7962 | 26.1617 | 96.1037 | 42.8637 | 102.7364 | 19.8981
0.12847 | 39.8473 | 26.1876 | 96.0948 | 42.855 | 102.736 | 19.9236
0.12861 | 39.8472 | 26.2614 | 96.021 | 42.8065 | 102.6622 | 19.9236
0.12876 | 39.8982 | 26.3299 | 95.9695 | 42.7979 | 102.6192 | 19.9491
0.12898 | 39.9236 | 26.2767 | 96.0312 | 42.7453 | 102.6851 | 19.9618
0.12919 | 39.9746 | 26.3421 | 95.9828 | 42.7128 | 102.6452 | 19.9873
0.12927 | 40.0257 | 26.2314 | 96.1105 | 42.7283 | 102.7814 | 20.0128
0.12941 | 40.0511 | 26.2772 | 96.0732 | 42.7 | 102.7484 | 20.0256
0.12956 | 40.0766 | 26.2992 | 96.0597 | 42.6719 | 102.7391 | 20.0383
0.12977 | 40.102 | 26.2007 | 96.1666 | 42.6198 | 102.8503 | 20.051
0.12985 | 40.1275 | 26.4206 | 95.9552 | 42.6157 | 102.6432 | 20.0638
0.13014 | 40.1785 | 26.3325 | 96.0603 | 42.5597 | 102.7567 | 20.0892
0.13021 | 40.204 | 26.4108 | 95.9905 | 42.5556 | 102.6912 | 20.102
0.13043 | 40.255 | 26.5597 | 95.8586 | 42.5236 | 102.5678 | 20.1275
0.13064 | 40.2804 | 26.4388 | 95.988 | 42.4722 | 102.7014 | 20.1402
0.13079 | 40.3314 | 26.6935 | 95.7503 | 42.4641 | 102.4722 | 20.1657
0.13094 | 40.3569 | 26.6458 | 95.8065 | 42.4365 | 102.5326 | 20.1784
0.13108 | 40.3823 | 26.5972 | 95.8636 | 42.4089 | 102.594 | 20.1912
0.1313 | 40.4333 | 26.6737 | 95.8041 | 42.3774 | 102.543 | 20.2167
0.13144 | 40.4588 | 26.6459 | 95.8404 | 42.35 | 102.5835 | 20.2294
0.13166 | 40.4842 | 26.6394 | 95.8553 | 42.2992 | 102.6027 | 20.2421
0.13181 | 40.5096 | 26.6436 | 95.8596 | 42.272 | 102.6112 | 20.2548
0.13202 | 40.5351 | 26.6296 | 95.8821 | 42.2215 | 102.6379 | 20.2675
0.1321 | 40.5606 | 26.5731 | 95.9471 | 42.2176 | 102.7072 | 20.2803
0.13224 | 40.586 | 26.6311 | 95.8976 | 42.1905 | 102.6619 | 20.293
0.13246 | 40.637 | 26.6942 | 95.8515 | 42.1597 | 102.6243 | 20.3185
0.1326 | 40.6625 | 26.6746 | 95.8796 | 42.1327 | 102.6566 | 20.3312
0.13282 | 40.7135 | 26.6564 | 96.9148 | 42.102 | 103.7003 | 20.3567
0.13289 | 40.739 | 26.6805 | 95.8992 | 42.0982 | 102.689 | 20.3695
0.13311 | 40.7644 | 26.7713 | 95.8168 | 42.0485 | 102.6109 | 20.3822
0.13333 | 40.8409 | 26.7978 | 95.8158 | 42.0372 | 102.6227 | 20.4205
0.13362 | 40.8663 | 26.7939 | 95.8282 | 41.9648 | 102.6392 | 20.4331
0.13377 | 40.8918 | 26.7755 | 95.8551 | 41.9383 | 102.6704 | 20.4459
0.13391 | 40.9172 | 26.8138 | 95.8253 | 41.9119 | 102.6448 | 20.4586
0.13406 | 40.9427 | 26.8272 | 95.8204 | 41.8855 | 102.6441 | 20.4713
0.13427 | 40.9681 | 26.9969 | 95.6591 | 41.8365 | 102.4871 | 20.484
0.13442 | 41.0191 | 27.0037 | 95.6693 | 41.8293 | 102.5059 | 20.5096
0.13464 | 41.0445 | 26.8942 | 95.7873 | 41.7805 | 102.6281 | 20.5223
0.13478 | 41.0444 | 26.9636 | 95.7179 | 41.7354 | 102.5586 | 20.5222
0.13493 | 41.0699 | 26.9296 | 95.7604 | 41.7094 | 102.6053 | 20.5349
0.13507 | 41.1209 | 27.063 | 95.644 | 41.7024 | 102.4975 | 20.5605
0.13522 | 41.1464 | 27.0281 | 95.6874 | 41.6764 | 102.5451 | 20.5732
0.13536 | 41.1718 | 26.9788 | 95.7451 | 41.6505 | 102.6071 | 20.5859
0.13551 | 41.1973 | 27.0258 | 95.7066 | 41.6247 | 102.5729 | 20.5987
0.13573 | 41.2227 | 27.0535 | 95.6874 | 41.5767 | 102.5579 | 20.6114
0.13587 | 41.2737 | 27.0082 | 95.7497 | 41.5698 | 102.6287 | 20.6369
0.13602 | 41.2992 | 26.9808 | 95.7856 | 41.5441 | 102.6688 | 20.6496
0.13616 | 41.3247 | 27.0377 | 95.7372 | 41.5186 | 102.6246 | 20.6623
0.13631 | 41.3246 | 27.0591 | 95.7158 | 41.4743 | 102.6032 | 20.6623
0.13652 | 41.3755 | 27.1651 | 95.6267 | 41.4455 | 102.5227 | 20.6878
0.13667 | 41.3754 | 27.1785 | 95.6133 | 41.4014 | 102.5092 | 20.6877
0.13681 | 41.4265 | 27.2366 | 95.5722 | 41.3947 | 102.4766 | 20.7132
0.13696 | 41.4263 | 27.1335 | 95.6753 | 41.3508 | 102.5797 | 20.7132
0.1371 | 41.4774 | 27.088 | 95.7378 | 41.3442 | 102.6507 | 20.7387
0.13725 | 41.4773 | 27.2645 | 95.5613 | 41.3004 | 102.4741 | 20.7386
0.13739 | 41.5283 | 27.277 | 95.5658 | 41.2939 | 102.4871 | 20.7641
0.13754 | 41.5538 | 27.3285 | 95.5228 | 41.2688 | 102.4484 | 20.7769
0.13769 | 41.6048 | 27.3556 | 95.5127 | 41.2624 | 102.4468 | 20.8024
0.13783 | 41.6302 | 27.3951 | 95.4816 | 41.2374 | 102.42 | 20.8151
0.13798 | 41.6557 | 27.4147 | 95.4705 | 41.2125 | 102.4132 | 20.8279
0.13819 | 41.6811 | 27.3103 | 95.5834 | 41.1659 | 102.5303 | 20.8406
0.13827 | 41.7322 | 27.3085 | 95.6022 | 41.1813 | 102.5576 | 20.8661
0.13848 | 41.7832 | 27.3098 | 95.6179 | 41.1533 | 102.5818 | 20.8916
0.13863 | 41.8086 | 27.2734 | 95.6628 | 41.1286 | 102.6309 | 20.9043
0.13877 | 41.8341 | 27.3574 | 95.5873 | 41.1039 | 102.5596 | 20.917
0.13892 | 41.8595 | 27.3386 | 95.6146 | 41.0793 | 102.5912 | 20.9298
0.13914 | 41.885 | 27.2034 | 95.7583 | 41.0333 | 102.7391 | 20.9425
0.13928 | 41.9104 | 27.2999 | 95.6702 | 41.0088 | 102.6553 | 20.9552
0.13943 | 41.9359 | 27.2907 | 95.6879 | 40.9843 | 102.6772 | 20.9679
0.13957 | 41.9869 | 27.2832 | 95.7124 | 40.9783 | 102.7102 | 20.9934
0.13972 | 42.0124 | 27.2565 | 95.7476 | 40.9539 | 102.7497 | 21.0062
0.13994 | 42.0633 | 27.3082 | 95.7129 | 40.9266 | 102.7235 | 21.0317
0.14008 | 42.0888 | 27.5746 | 95.455 | 40.9024 | 102.4698 | 21.0444
0.14023 | 42.1398 | 27.5142 | 95.5324 | 40.8964 | 102.5557 | 21.0699
0.1403 | 42.1653 | 27.519 | 95.5361 | 40.8935 | 102.5637 | 21.0827
0.14052 | 42.2163 | 27.5449 | 95.5272 | 40.8664 | 102.5632 | 21.1081
0.14073 | 42.2417 | 27.5693 | 95.5113 | 40.8212 | 102.5516 | 21.1209
0.14088 | 42.2927 | 27.5785 | 95.5191 | 40.8154 | 102.5679 | 21.1464
0.14102 | 42.3182 | 27.647 | 95.4591 | 40.7914 | 102.5121 | 21.1591
0.14117 | 42.3181 | 27.6029 | 95.5031 | 40.7494 | 102.5561 | 21.159
0.14131 | 42.3691 | 27.4838 | 95.6392 | 40.7436 | 102.7008 | 21.1846
0.14153 | 42.3945 | 27.5568 | 95.5747 | 40.6989 | 102.6405 | 21.1973
0.14168 | 42.42 | 27.455 | 95.685 | 40.6752 | 102.755 | 21.21
0.14182 | 42.471 | 27.7256 | 95.4314 | 40.6695 | 102.5099 | 21.2355
0.14197 | 42.4965 | 27.5327 | 95.6328 | 40.6458 | 102.7155 | 21.2482
0.14211 | 42.5219 | 27.5253 | 95.6487 | 40.6222 | 102.7357 | 21.261
0.14226 | 42.5474 | 27.5802 | 95.6023 | 40.5987 | 102.6935 | 21.2737
0.14248 | 42.5728 | 27.6785 | 95.5124 | 40.5545 | 102.6079 | 21.2864
0.14269 | 42.6237 | 27.9136 | 95.2943 | 40.5283 | 102.3983 | 21.3119
0.14277 | 42.6493 | 27.942 | 95.2744 | 40.5256 | 102.3826 | 21.3246
0.14291 | 42.6747 | 27.9125 | 95.3124 | 40.5022 | 102.4249 | 21.3374
0.14313 | 42.7001 | 27.988 | 95.2454 | 40.4584 | 102.3621 | 21.3501
0.14335 | 42.7511 | 27.9181 | 95.3323 | 40.4325 | 102.4574 | 21.3755
0.14349 | 42.7765 | 27.9479 | 95.3109 | 40.4093 | 102.4404 | 21.3883
0.14364 | 42.802 | 27.9539 | 95.3134 | 40.3862 | 102.4471 | 21.401
0.14378 | 42.853 | 27.9202 | 95.3641 | 40.3809 | 102.5063 | 21.4265
0.14393 | 42.8785 | 27.9982 | 95.2946 | 40.3579 | 102.441 | 21.4392
0.14414 | 42.9039 | 28.0366 | 95.2647 | 40.3145 | 102.4153 | 21.4519
0.14429 | 42.9038 | 28.0176 | 95.2837 | 40.2739 | 102.4343 | 21.4519
0.14444 | 42.9292 | 28.1473 | 95.1624 | 40.251 | 102.3173 | 21.4646
0.14458 | 42.9547 | 28.1835 | 95.1347 | 40.2282 | 102.2938 | 21.4773
0.14473 | 42.9801 | 28.1545 | 95.1722 | 40.2055 | 102.3356 | 21.4901
0.14487 | 43.0312 | 28.1581 | 95.1856 | 40.2004 | 102.3575 | 21.5156
0.14509 | 43.0566 | 28.1483 | 95.2039 | 40.1576 | 102.38 | 21.5283
0.14523 | 43.082 | 28.2009 | 95.1598 | 40.135 | 102.3401 | 21.541
0.14538 | 43.133 | 28.1158 | 95.2619 | 40.13 | 102.4507 | 21.5665
0.14552 | 43.1585 | 28.1384 | 95.2478 | 40.1075 | 102.4409 | 21.5793
0.14574 | 43.1839 | 28.2399 | 95.1547 | 40.065 | 102.3521 | 21.592
0.14589 | 43.2094 | 28.1164 | 95.2867 | 40.0425 | 102.4883 | 21.6047
0.14603 | 43.2348 | 28.1563 | 95.2553 | 40.0202 | 102.4611 | 21.6174
0.14625 | 43.2602 | 28.0107 | 95.4094 | 39.978 | 102.6194 | 21.6301
0.14639 | 43.3112 | 28.0922 | 95.3449 | 39.9732 | 102.5634 | 21.6556
0.14661 | 43.3366 | 28.2244 | 95.2211 | 39.9311 | 102.4439 | 21.6683
0.14676 | 43.3877 | 28.2682 | 95.1944 | 39.9264 | 102.4256 | 21.6938
0.14683 | 43.3876 | 28.2859 | 95.1766 | 39.9066 | 102.4079 | 21.6938
0.14705 | 43.4386 | 28.28 | 95.1995 | 39.8822 | 102.4393 | 21.7193
0.14719 | 43.464 | 28.2961 | 95.1919 | 39.8602 | 102.4359 | 21.732
0.14741 | 43.515 | 28.3831 | 95.1219 | 39.8358 | 102.3744 | 21.7575
0.14756 | 43.5404 | 28.3782 | 95.1353 | 39.8139 | 102.392 | 21.7702
0.14777 | 43.5658 | 28.4988 | 95.0231 | 39.7724 | 102.2841 | 21.7829
0.14792 | 43.6169 | 28.428 | 95.111 | 39.7679 | 102.3804 | 21.8084
0.14814 | 43.6678 | 28.4087 | 95.1472 | 39.7438 | 102.4252 | 21.8339
0.14835 | 43.6932 | 28.4146 | 95.1498 | 39.7026 | 102.432 | 21.8466
0.14857 | 43.7186 | 28.4554 | 95.1175 | 39.6615 | 102.4039 | 21.8593
0.14864 | 43.7697 | 28.406 | 95.1839 | 39.6765 | 102.4789 | 21.8849
0.14886 | 43.7695 | 28.4857 | 95.1041 | 39.6184 | 102.3991 | 21.8848
0.14901 | 43.795 | 28.5244 | 95.0739 | 39.5969 | 102.3731 | 21.8975
0.14915 | 43.8204 | 28.6161 | 94.9907 | 39.5754 | 102.2941 | 21.9102
0.14937 | 43.8458 | 28.6197 | 94.9956 | 39.5347 | 102.3032 | 21.9229
0.14952 | 43.8713 | 28.5352 | 95.0886 | 39.5134 | 102.4005 | 21.9357
0.14966 | 43.8968 | 28.5125 | 95.1198 | 39.492 | 102.4359 | 21.9484
0.14981 | 43.9478 | 28.5304 | 95.1189 | 39.4878 | 102.4435 | 21.9739
0.14995 | 43.9477 | 28.5211 | 95.1281 | 39.4495 | 102.4527 | 21.9738
0.15017 | 43.9731 | 28.6744 | 94.9833 | 39.4092 | 102.3121 | 21.9865
0.15031 | 43.9985 | 28.6206 | 95.0456 | 39.3881 | 102.3787 | 21.9993
0.15046 | 44.0495 | 28.6863 | 94.9969 | 39.384 | 102.3385 | 22.0248
0.1506 | 44.075 | 28.681 | 95.0107 | 39.363 | 102.3565 | 22.0375
0.15082 | 44.1004 | 28.725 | 94.9751 | 39.323 | 102.3252 | 22.0502
0.15104 | 44.1258 | 28.7804 | 94.9282 | 39.2831 | 102.2825 | 22.0629
0.15119 | 44.1257 | 28.6557 | 95.0529 | 39.2453 | 102.4071 | 22.0628
0.15126 | 44.1512 | 28.611 | 95.1061 | 39.2434 | 102.4646 | 22.0756
0.15148 | 44.1766 | 28.6878 | 95.0377 | 39.2037 | 102.4005 | 22.0883
0.15162 | 44.202 | 28.6761 | 95.0579 | 39.183 | 102.4249 | 22.101
0.15184 | 44.2274 | 28.7283 | 95.0142 | 39.1435 | 102.3854 | 22.1137
0.15191 | 44.2529 | 28.6923 | 95.0587 | 39.1416 | 102.4342 | 22.1265
0.15213 | 44.2783 | 28.7599 | 94.9995 | 39.1023 | 102.3793 | 22.1392
0.15235 | 44.3037 | 28.7569 | 95.011 | 39.063 | 102.395 | 22.1519
0.15249 | 44.3292 | 28.7214 | 95.055 | 39.0426 | 102.4432 | 22.1646
0.15271 | 44.3546 | 28.8268 | 94.9581 | 39.0035 | 102.3505 | 22.1773
0.15278 | 44.3801 | 28.8113 | 94.9821 | 39.0017 | 102.3788 | 22.1901
0.153 | 44.4055 | 28.636 | 95.1658 | 38.9628 | 102.5667 | 22.2027
0.15314 | 44.431 | 28.8143 | 94.996 | 38.9425 | 102.4012 | 22.2155
0.15336 | 44.4819 | 28.8164 | 95.0109 | 38.9204 | 102.4246 | 22.241
0.15351 | 44.5074 | 28.8301 | 95.0057 | 38.9002 | 102.4236 | 22.2537
0.15365 | 44.5328 | 28.8474 | 94.9969 | 38.88 | 102.419 | 22.2664
0.1538 | 44.5327 | 28.9733 | 94.8709 | 38.8432 | 102.2931 | 22.2664
0.15402 | 44.5837 | 28.8748 | 94.9864 | 38.8214 | 102.417 | 22.2918
0.15416 | 44.5836 | 28.9563 | 94.9049 | 38.7848 | 102.3355 | 22.2918
0.15431 | 44.609 | 28.9451 | 94.9246 | 38.7648 | 102.3594 | 22.3045
0.15445 | 44.6345 | 29.0015 | 94.8767 | 38.7448 | 102.3157 | 22.3172
0.1546 | 44.6599 | 29.0486 | 94.838 | 38.7249 | 102.2814 | 22.33
0.15474 | 44.6854 | 29.0656 | 94.8295 | 38.705 | 102.2771 | 22.3427
0.15489 | 44.7108 | 29.009 | 94.8946 | 38.6852 | 102.3464 | 22.3554
0.1551 | 44.7618 | 29.07 | 94.8506 | 38.6637 | 102.3109 | 22.3809
0.15518 | 44.7873 | 29.0638 | 94.8653 | 38.6621 | 102.3298 | 22.3936
0.15539 | 44.8382 | 29.1013 | 94.8448 | 38.6407 | 102.3178 | 22.4191
0.15554 | 44.8637 | 28.9069 | 95.0477 | 38.621 | 102.5249 | 22.4318
0.15569 | 44.8891 | 28.9977 | 94.9653 | 38.6013 | 102.4469 | 22.4446
0.15583 | 44.9402 | 28.9379 | 95.0422 | 38.5981 | 102.5322 | 22.4701
0.15598 | 44.94 | 28.989 | 94.991 | 38.5621 | 102.481 | 22.47
0.15619 | 44.991 | 29.0358 | 94.9612 | 38.541 | 102.4597 | 22.4955
0.15634 | 45.0164 | 29.0644 | 94.9411 | 38.5215 | 102.4438 | 22.5082
0.15656 | 45.0674 | 29.0727 | 94.9498 | 38.5005 | 102.461 | 22.5337
0.1567 | 45.0673 | 29.1477 | 94.8747 | 38.4647 | 102.3859 | 22.5336
0.15685 | 45.0927 | 29.0373 | 94.9936 | 38.4454 | 102.5091 | 22.5464
0.15699 | 45.1182 | 29.059 | 94.9804 | 38.426 | 102.5001 | 22.5591
0.15721 | 45.1436 | 29.1082 | 94.9397 | 38.3889 | 102.4636 | 22.5718
0.15743 | 45.1945 | 29.1703 | 94.8945 | 38.3682 | 102.427 | 22.5973
0.15764 | 45.2199 | 29.131 | 94.9423 | 38.3313 | 102.479 | 22.61
0.15772 | 45.2454 | 29.1677 | 94.9141 | 38.3299 | 102.455 | 22.6227
0.15794 | 45.2708 | 29.2412 | 94.8491 | 38.2931 | 102.3942 | 22.6354
0.15815 | 45.3218 | 29.248 | 94.8593 | 38.2726 | 102.4129 | 22.6609
0.1583 | 45.3472 | 29.2134 | 94.9023 | 38.2536 | 102.4602 | 22.6736
0.15852 | 45.3726 | 29.2608 | 94.8634 | 38.2171 | 102.4255 | 22.6863
0.15866 | 45.3981 | 29.1935 | 94.9392 | 38.1981 | 102.5055 | 22.699
0.15881 | 45.4235 | 29.2858 | 94.8554 | 38.1792 | 102.426 | 22.7118
0.15895 | 45.449 | 29.2245 | 94.9252 | 38.1604 | 102.5 | 22.7245
0.15917 | 45.4488 | 29.3218 | 94.8278 | 38.1081 | 102.4026 | 22.7244
0.15931 | 45.4998 | 29.2876 | 94.879 | 38.1054 | 102.4623 | 22.7499
0.15953 | 45.5252 | 29.3698 | 94.8053 | 38.0693 | 102.3928 | 22.7626
0.15968 | 45.5507 | 29.2742 | 94.9094 | 38.0506 | 102.5011 | 22.7753
0.15982 | 45.5761 | 29.3385 | 94.8535 | 38.032 | 102.4496 | 22.7881
0.16004 | 45.6015 | 29.3864 | 94.8141 | 37.9961 | 102.4144 | 22.8008
0.16019 | 45.6525 | 29.3504 | 94.8671 | 37.9935 | 102.4759 | 22.8263
0.1604 | 45.6779 | 29.3302 | 94.8958 | 37.9578 | 102.5088 | 22.839
0.16048 | 45.7034 | 29.4977 | 94.7368 | 37.9565 | 102.354 | 22.8517
0.16077 | 45.7543 | 29.4594 | 94.792 | 37.9196 | 102.4178 | 22.8772
0.16091 | 45.7798 | 29.4968 | 94.7631 | 37.9012 | 102.3931 | 22.8899
0.16113 | 45.8052 | 29.4287 | 94.8397 | 37.8658 | 102.4739 | 22.9026
0.16127 | 45.8306 | 29.4998 | 94.7771 | 37.8474 | 102.4155 | 22.9153
0.16142 | 45.8561 | 29.3882 | 94.8972 | 37.8292 | 102.5398 | 22.928
0.16164 | 45.907 | 29.4483 | 94.854 | 37.8097 | 102.5052 | 22.9535
0.16193 | 45.9324 | 29.5799 | 94.7309 | 37.7576 | 102.3863 | 22.9662
0.16207 | 45.9322 | 29.5484 | 94.7623 | 37.7237 | 102.4177 | 22.9661
0.16222 | 45.9577 | 29.6219 | 94.6973 | 37.7056 | 102.3569 | 22.9788
0.16236 | 45.9831 | 29.521 | 94.8067 | 37.6876 | 102.4706 | 22.9916
0.16258 | 46.0085 | 29.6133 | 94.7229 | 37.6527 | 102.391 | 23.0043
0.1628 | 46.0595 | 29.6865 | 94.6667 | 37.6337 | 102.3432 | 23.0297
0.16287 | 46.085 | 29.7373 | 94.6244 | 37.6326 | 102.3052 | 23.0425
0.16309 | 46.1104 | 29.6614 | 94.7087 | 37.5979 | 102.3938 | 23.0552
0.16323 | 46.1103 | 29.7225 | 94.6476 | 37.5644 | 102.3326 | 23.0551
0.16345 | 46.1612 | 29.7335 | 94.6536 | 37.5455 | 102.3471 | 23.0806
0.16367 | 46.1866 | 29.6693 | 94.7262 | 37.5111 | 102.424 | 23.0933
0.16389 | 46.2376 | 29.6105 | 94.802 | 37.4923 | 102.5083 | 23.1188
0.16403 | 46.263 | 29.6799 | 94.7411 | 37.4747 | 102.4516 | 23.1315
0.16418 | 46.2629 | 29.7648 | 94.6562 | 37.4415 | 102.3666 | 23.1314
0.16432 | 46.2883 | 29.7675 | 94.6619 | 37.4239 | 102.3767 | 23.1442
0.16447 | 46.3138 | 29.795 | 94.6429 | 37.4063 | 102.3619 | 23.1569
0.16469 | 46.3392 | 29.7046 | 94.7418 | 37.3723 | 102.465 | 23.1696
0.1649 | 46.3646 | 29.7678 | 94.6871 | 37.3383 | 102.4145 | 23.1823
0.16505 | 46.39 | 29.7564 | 94.7069 | 37.3209 | 102.4386 | 23.195
0.16519 | 46.4155 | 29.8766 | 94.5952 | 37.3035 | 102.3311 | 23.2077
0.16541 | 46.4408 | 29.8745 | 94.6058 | 37.2698 | 102.3459 | 23.2204
0.16556 | 46.4663 | 29.8558 | 94.633 | 37.2525 | 102.3773 | 23.2331
0.16577 | 46.4917 | 30.018 | 94.4792 | 37.2188 | 102.2278 | 23.2458
0.16592 | 46.5171 | 29.9234 | 94.5823 | 37.2016 | 102.3352 | 23.2586
0.16606 | 46.5426 | 29.9475 | 94.5667 | 37.1844 | 102.3238 | 23.2713
0.16621 | 46.568 | 29.9243 | 94.5984 | 37.1673 | 102.3597 | 23.284
0.16643 | 46.5934 | 29.9727 | 94.5584 | 37.1339 | 102.324 | 23.2967
0.16664 | 46.6188 | 29.9404 | 94.5992 | 37.1006 | 102.369 | 23.3094
0.16672 | 46.6443 | 29.9769 | 94.5712 | 37.0997 | 102.3453 | 23.3222
0.16694 | 46.6697 | 29.9493 | 94.6073 | 37.0666 | 102.3855 | 23.3348
0.16708 | 46.6951 | 29.9897 | 94.5753 | 37.0496 | 102.3579 | 23.3476
0.1673 | 46.7205 | 29.9739 | 94.5996 | 37.0165 | 102.3864 | 23.3603
0.16744 | 46.746 | 30.0829 | 94.4991 | 36.9996 | 102.2901 | 23.373
0.16759 | 46.7714 | 30.0978 | 94.4927 | 36.9828 | 102.2879 | 23.3857
0.16773 | 46.7969 | 30.0607 | 94.5383 | 36.9659 | 102.3377 | 23.3984
0.16788 | 46.8479 | 30.1085 | 94.5075 | 36.9644 | 102.3154 | 23.4239
0.16802 | 46.8733 | 30.1267 | 94.4977 | 36.9476 | 102.31 | 23.4367
0.16817 | 46.8988 | 30.0535 | 94.5794 | 36.9308 | 102.3959 | 23.4494
0.16839 | 46.9241 | 30.0636 | 94.5778 | 36.8981 | 102.3985 | 23.4621
0.16853 | 46.9752 | 29.9338 | 94.7246 | 36.8966 | 102.5538 | 23.4876
0.16875 | 47.0261 | 29.9984 | 94.677 | 36.8792 | 102.5146 | 23.513
0.16889 | 47.0515 | 30.0359 | 94.6479 | 36.8626 | 102.4899 | 23.5258
0.16904 | 47.077 | 30.149 | 94.5433 | 36.846 | 102.3895 | 23.5385
0.16919 | 47.1024 | 30.2216 | 94.4792 | 36.8294 | 102.3296 | 23.5512
0.16933 | 47.1279 | 30.1431 | 94.5662 | 36.8128 | 102.4208 | 23.5639
0.16955 | 47.1533 | 30.288 | 94.4298 | 36.7805 | 102.2886 | 23.5766
0.16969 | 47.1787 | 30.2305 | 94.4957 | 36.7641 | 102.3589 | 23.5894
0.16984 | 47.2042 | 30.4312 | 94.3035 | 36.7476 | 102.1709 | 23.6021
0.17006 | 47.2295 | 30.3133 | 94.4299 | 36.7155 | 102.3015 | 23.6148
0.1702 | 47.255 | 30.3946 | 94.3571 | 36.6991 | 102.2329 | 23.6275
0.17042 | 47.2548 | 30.376 | 94.3756 | 36.6522 | 102.2514 | 23.6274
0.17056 | 47.3058 | 30.3514 | 94.4172 | 36.6509 | 102.3015 | 23.6529
0.17078 | 47.3312 | 30.3246 | 94.4525 | 36.619 | 102.341 | 23.6656
0.171 | 47.3566 | 30.4077 | 94.3778 | 36.5872 | 102.2706 | 23.6783
0.17114 | 47.4076 | 30.4871 | 94.3154 | 36.586 | 102.2167 | 23.7038
0.17144 | 47.4329 | 30.5375 | 94.2735 | 36.5388 | 102.179 | 23.7165
0.17158 | 47.4584 | 30.5211 | 94.2984 | 36.5227 | 102.2081 | 23.7292
0.17173 | 47.4838 | 30.527 | 94.3009 | 36.5067 | 102.2149 | 23.7419
0.17194 | 47.5092 | 30.6068 | 94.2296 | 36.4752 | 102.1478 | 23.7546
0.17216 | 47.5346 | 30.5189 | 94.326 | 36.4438 | 102.2484 | 23.7673
0.17231 | 47.5345 | 30.6226 | 94.2222 | 36.413 | 102.1446 | 23.7672
0.17245 | 47.5599 | 30.6592 | 94.1941 | 36.3971 | 102.1208 | 23.78
0.17267 | 47.5853 | 30.6312 | 94.2306 | 36.3659 | 102.1614 | 23.7926
0.17289 | 47.6107 | 30.5449 | 94.3253 | 36.3348 | 102.2604 | 23.8053
0.17303 | 47.6361 | 30.6595 | 94.2192 | 36.3191 | 102.1586 | 23.8181
0.17318 | 47.636 | 30.5874 | 94.2913 | 36.2885 | 102.2306 | 23.818
0.17332 | 47.6614 | 30.5402 | 94.3469 | 36.2728 | 102.2905 | 23.8307
0.17354 | 47.7124 | 30.5607 | 94.3434 | 36.2567 | 102.2955 | 23.8562
0.17369 | 47.7378 | 30.5848 | 94.3278 | 36.241 | 102.2841 | 23.8689
0.17398 | 47.7632 | 30.5175 | 94.4036 | 36.1951 | 102.3641 | 23.8816
0.17405 | 47.8142 | 30.599 | 94.3391 | 36.2093 | 102.3081 | 23.9071
0.17427 | 47.8396 | 30.5583 | 94.3882 | 36.1787 | 102.3615 | 23.9198
0.17441 | 47.865 | 30.5812 | 94.3738 | 36.1631 | 102.3513 | 23.9325
0.17463 | 47.916 | 30.6503 | 94.3217 | 36.1472 | 102.3077 | 23.958
0.17485 | 47.9414 | 30.6815 | 94.299 | 36.1167 | 102.2892 | 23.9707
0.17499 | 47.9668 | 30.6958 | 94.2931 | 36.1013 | 102.2876 | 23.9834
0.17514 | 47.9923 | 30.6583 | 94.3391 | 36.0859 | 102.3378 | 23.9961
0.17535 | 48.0176 | 30.4999 | 94.506 | 36.0556 | 102.5089 | 24.0088
0.17557 | 48.043 | 30.5717 | 94.4426 | 36.0253 | 102.4498 | 24.0215
0.17572 | 48.0685 | 30.5237 | 94.4991 | 36.01 | 102.5105 | 24.0342
0.17594 | 48.1194 | 30.5684 | 94.4714 | 35.9944 | 102.4913 | 24.0597
0.17615 | 48.1448 | 30.6467 | 94.4016 | 35.9643 | 102.4257 | 24.0724
0.17637 | 48.1702 | 30.7375 | 94.3192 | 35.9343 | 102.3476 | 24.0851
0.17652 | 48.2212 | 30.6669 | 94.4068 | 35.9337 | 102.4437 | 24.1106
0.17666 | 48.2211 | 30.6226 | 94.4511 | 35.9041 | 102.4879 | 24.1105
0.17688 | 48.272 | 30.6065 | 94.4842 | 35.8887 | 102.5295 | 24.136
0.17702 | 48.2974 | 30.6205 | 94.4786 | 35.8736 | 102.5282 | 24.1487
0.17717 | 48.3229 | 30.5886 | 94.519 | 35.8586 | 102.5728 | 24.1614
0.17739 | 48.3483 | 30.5856 | 94.5305 | 35.8289 | 102.5885 | 24.1741
0.17753 | 48.3481 | 30.6844 | 94.4316 | 35.7995 | 102.4897 | 24.1741
0.17768 | 48.3736 | 30.7598 | 94.3647 | 35.7846 | 102.427 | 24.1868
0.17789 | 48.399 | 30.6172 | 94.5158 | 35.7551 | 102.5823 | 24.1995
0.17804 | 48.4244 | 30.7678 | 94.3737 | 35.7402 | 102.4444 | 24.2122
0.17819 | 48.4498 | 30.791 | 94.3589 | 35.7254 | 102.4339 | 24.2249
0.17833 | 48.4497 | 30.7919 | 94.358 | 35.6962 | 102.433 | 24.2249
0.17848 | 48.4752 | 30.8714 | 94.287 | 35.6814 | 102.3662 | 24.2376
0.17869 | 48.5006 | 30.7169 | 94.45 | 35.6522 | 102.5334 | 24.2503
0.17891 | 48.5259 | 30.8455 | 94.3298 | 35.623 | 102.4175 | 24.263
0.17906 | 48.5514 | 30.9286 | 94.2552 | 35.6083 | 102.3471 | 24.2757
0.1792 | 48.5768 | 30.8741 | 94.3182 | 35.5936 | 102.4143 | 24.2884
0.17935 | 48.6023 | 30.8342 | 94.3666 | 35.579 | 102.4669 | 24.3011
0.17964 | 48.6531 | 30.8922 | 94.3255 | 35.5498 | 102.4344 | 24.3266
0.17978 | 48.6786 | 31.0435 | 94.1827 | 35.5353 | 102.2958 | 24.3393
0.17993 | 48.704 | 31.0197 | 94.215 | 35.5207 | 102.3323 | 24.352
0.18014 | 48.7294 | 31.0235 | 94.2196 | 35.4919 | 102.3412 | 24.3647
0.18036 | 48.7548 | 31.0232 | 94.2284 | 35.4631 | 102.3542 | 24.3774
0.18051 | 48.7802 | 31.1878 | 94.0723 | 35.4487 | 102.2023 | 24.3901
0.18073 | 48.8056 | 31.1979 | 94.0706 | 35.42 | 102.2049 | 24.4028
0.18087 | 48.831 | 31.1066 | 94.1704 | 35.4057 | 102.3089 | 24.4155
0.18109 | 48.8309 | 31.1099 | 94.1671 | 35.363 | 102.3055 | 24.4154
0.18138 | 48.8817 | 31.1005 | 94.1934 | 35.3345 | 102.3404 | 24.4409
0.1816 | 48.9071 | 31.2765 | 94.0259 | 35.3061 | 102.1771 | 24.4536
0.18174 | 48.9326 | 31.2587 | 94.0522 | 35.2919 | 102.2076 | 24.4663
0.18196 | 48.9579 | 31.0812 | 94.2381 | 35.2636 | 102.3978 | 24.479
0.1821 | 48.9834 | 31.0857 | 94.2421 | 35.2494 | 102.406 | 24.4917
0.18232 | 49.0088 | 31.2059 | 94.1304 | 35.2213 | 102.2985 | 24.5044
0.18254 | 49.0086 | 31.158 | 94.1782 | 35.1792 | 102.3463 | 24.5043
0.18269 | 49.034 | 31.2137 | 94.131 | 35.1651 | 102.3033 | 24.517
0.18283 | 49.0595 | 31.1099 | 94.2433 | 35.1511 | 102.4198 | 24.5297
0.18312 | 49.0848 | 31.1429 | 94.2187 | 35.1092 | 102.3995 | 24.5424
0.18327 | 49.1102 | 31.2414 | 94.1287 | 35.0953 | 102.3137 | 24.5551
0.18341 | 49.1357 | 31.2167 | 94.1619 | 35.0814 | 102.3511 | 24.5678
0.18356 | 49.1611 | 31.2584 | 94.1286 | 35.0675 | 102.3221 | 24.5805
0.18377 | 49.1865 | 31.1196 | 94.2759 | 35.0398 | 102.4736 | 24.5932
0.18399 | 49.2118 | 31.191 | 94.2129 | 35.0121 | 102.4149 | 24.6059
0.18414 | 49.2373 | 31.2551 | 94.1573 | 34.9983 | 102.3635 | 24.6186
0.18435 | 49.2882 | 31.1488 | 94.2806 | 34.9846 | 102.4953 | 24.6441
0.18443 | 49.2882 | 31.2565 | 94.1729 | 34.9708 | 102.3876 | 24.6441
0.18464 | 49.3391 | 31.2863 | 94.1601 | 34.9571 | 102.3832 | 24.6695
0.18486 | 49.3645 | 31.2941 | 94.1607 | 34.9297 | 102.3881 | 24.6822
0.18501 | 49.3644 | 31.3753 | 94.0795 | 34.9022 | 102.3069 | 24.6822
0.18515 | 49.3898 | 31.4188 | 94.0445 | 34.8886 | 102.2761 | 24.6949
0.1853 | 49.4152 | 31.3991 | 94.0726 | 34.875 | 102.3085 | 24.7076
0.18544 | 49.4407 | 31.5048 | 93.9754 | 34.8614 | 102.2155 | 24.7203
0.18566 | 49.4405 | 31.5045 | 93.9757 | 34.8204 | 102.2157 | 24.7202
0.18581 | 49.4659 | 31.4438 | 94.0448 | 34.8069 | 102.2892 | 24.733
0.18595 | 49.4914 | 31.3687 | 94.1284 | 34.7934 | 102.377 | 24.7457
0.1861 | 49.5168 | 31.4197 | 94.0859 | 34.7799 | 102.3387 | 24.7584
0.18631 | 49.5166 | 31.567 | 93.9385 | 34.7392 | 102.1913 | 24.7583
0.18653 | 49.542 | 31.5894 | 93.9246 | 34.7123 | 102.1816 | 24.771
0.18668 | 49.5674 | 31.5325 | 93.99 | 34.6989 | 102.2512 | 24.7837
0.18682 | 49.5929 | 31.5684 | 93.9626 | 34.6855 | 102.228 | 24.7964
0.18697 | 49.6183 | 31.5732 | 93.9662 | 34.6722 | 102.236 | 24.8092
0.18719 | 49.6437 | 31.5551 | 93.9928 | 34.6454 | 102.2667 | 24.8218
0.18733 | 49.6691 | 31.4824 | 94.074 | 34.6322 | 102.3522 | 24.8346
0.18755 | 49.6945 | 31.5259 | 94.0389 | 34.6055 | 102.3214 | 24.8473
0.18769 | 49.7199 | 31.5777 | 93.9956 | 34.5923 | 102.2823 | 24.86
0.18791 | 49.7453 | 31.6741 | 93.9077 | 34.5657 | 102.1986 | 24.8727
0.18806 | 49.7963 | 31.4206 | 94.1782 | 34.5661 | 102.4776 | 24.8982
0.18827 | 49.8217 | 31.5396 | 94.0676 | 34.5396 | 102.3712 | 24.9108
0.18842 | 49.8471 | 31.4816 | 94.1341 | 34.5265 | 102.442 | 24.9236
0.18856 | 49.847 | 31.514 | 94.1017 | 34.4999 | 102.4095 | 24.9235
0.18878 | 49.8979 | 31.4818 | 94.1508 | 34.4871 | 102.4672 | 24.949
0.18893 | 49.8978 | 31.4881 | 94.1445 | 34.4605 | 102.4608 | 24.9489
0.18907 | 49.9232 | 31.5543 | 94.0868 | 34.4475 | 102.4073 | 24.9616
0.18922 | 49.9487 | 31.6027 | 94.0469 | 34.4345 | 102.3716 | 24.9743
0.18951 | 49.974 | 31.556 | 94.102 | 34.3951 | 102.431 | 24.987
0.18958 | 49.9995 | 31.5038 | 94.1627 | 34.3954 | 102.4959 | 24.9997
0.18973 | 50.0505 | 31.4256 | 94.2579 | 34.396 | 102.5996 | 25.0252
0.18987 | 50.0759 | 31.4705 | 94.2215 | 34.3831 | 102.5675 | 25.038
0.19016 | 50.1012 | 31.6122 | 94.0882 | 34.3439 | 102.4384 | 25.0506
0.19031 | 50.1267 | 31.4666 | 94.2423 | 34.3311 | 102.5967 | 25.0633
0.19045 | 50.1521 | 31.4919 | 94.2255 | 34.3183 | 102.5842 | 25.0761
0.19067 | 50.1775 | 31.6013 | 94.1245 | 34.2924 | 102.4874 | 25.0887
0.19089 | 50.2029 | 31.5587 | 94.1756 | 34.2665 | 102.5427 | 25.1014
0.19103 | 50.2283 | 31.6542 | 94.0886 | 34.2538 | 102.4599 | 25.1141
0.19125 | 50.2537 | 31.6827 | 94.0685 | 34.2281 | 102.4441 | 25.1268
0.19147 | 50.279 | 31.6974 | 94.0623 | 34.2024 | 102.4421 | 25.1395
0.19161 | 50.3045 | 31.5836 | 94.1846 | 34.1898 | 102.5686 | 25.1522
0.19176 | 50.3299 | 31.5934 | 94.1832 | 34.1772 | 102.5716 | 25.165
0.19198 | 50.3553 | 31.7343 | 94.0508 | 34.1516 | 102.4433 | 25.1776
0.19219 | 50.4062 | 31.6473 | 94.1548 | 34.1394 | 102.5558 | 25.2031
0.19241 | 50.4316 | 31.7658 | 94.0447 | 34.114 | 102.45 | 25.2158
0.19256 | 50.457 | 31.7328 | 94.0862 | 34.1015 | 102.4957 | 25.2285
0.19277 | 50.4824 | 31.7664 | 94.0611 | 34.0761 | 102.4748 | 25.2412
0.19292 | 50.5078 | 31.7456 | 94.0903 | 34.0637 | 102.5083 | 25.2539
0.19314 | 50.5588 | 31.8438 | 94.0091 | 34.0516 | 102.4356 | 25.2794
0.19328 | 50.5586 | 31.7658 | 94.0871 | 34.026 | 102.5135 | 25.2793
0.1935 | 50.6096 | 31.6191 | 94.2508 | 34.014 | 102.6857 | 25.3048
0.19364 | 50.6094 | 31.7587 | 94.1111 | 33.9885 | 102.546 | 25.3047
0.19386 | 50.6348 | 31.8373 | 94.041 | 33.9634 | 102.4801 | 25.3174
0.19401 | 50.6602 | 31.9045 | 93.9822 | 33.9511 | 102.4256 | 25.3301
0.19415 | 50.6601 | 31.9864 | 93.9003 | 33.9256 | 102.3437 | 25.3301
0.19437 | 50.6855 | 31.9048 | 93.9904 | 33.9007 | 102.4379 | 25.3427
0.19459 | 50.6853 | 31.9875 | 93.9076 | 33.8626 | 102.3552 | 25.3427
0.19481 | 50.7107 | 31.8423 | 94.0613 | 33.8378 | 102.513 | 25.3553
0.19495 | 50.7361 | 31.9343 | 93.9777 | 33.8257 | 102.4338 | 25.3681
0.19517 | 50.7615 | 31.9879 | 93.9326 | 33.8009 | 102.3928 | 25.3807
0.19531 | 50.7869 | 31.9415 | 93.9875 | 33.7888 | 102.452 | 25.3935
0.19553 | 50.8123 | 31.981 | 93.9564 | 33.7642 | 102.4252 | 25.4062
0.19575 | 50.8632 | 31.9834 | 93.971 | 33.7526 | 102.4482 | 25.4316
0.19597 | 50.8886 | 32.0685 | 93.8944 | 33.7281 | 102.3758 | 25.4443
0.19619 | 50.914 | 32.0953 | 93.876 | 33.7036 | 102.3617 | 25.457
0.1964 | 50.9393 | 32.0735 | 93.9063 | 33.6791 | 102.3962 | 25.4697
0.19662 | 50.9903 | 32.0664 | 93.9304 | 33.6677 | 102.4287 | 25.4951
0.19684 | 50.9901 | 32.1918 | 93.8049 | 33.6304 | 102.3032 | 25.495
0.19698 | 51.0155 | 32.0735 | 93.9317 | 33.6185 | 102.4343 | 25.5078
0.19713 | 51.0154 | 32.1796 | 93.8255 | 33.5937 | 102.3281 | 25.5077
0.19735 | 51.0408 | 32.0938 | 93.9198 | 33.5695 | 102.4266 | 25.5204
0.19749 | 51.0662 | 32.2043 | 93.8178 | 33.5577 | 102.3288 | 25.5331
0.19764 | 51.0661 | 32.1864 | 93.8356 | 33.533 | 102.3466 | 25.533
0.19778 | 51.0915 | 32.2709 | 93.7596 | 33.5212 | 102.2749 | 25.5458
0.198 | 51.1169 | 32.2629 | 93.7761 | 33.4972 | 102.2955 | 25.5584
0.19822 | 51.1167 | 32.3063 | 93.7326 | 33.4603 | 102.2521 | 25.5584
0.19836 | 51.1421 | 32.3051 | 93.7423 | 33.4486 | 102.266 | 25.5711
0.19851 | 51.1676 | 32.1236 | 94.9323 | 33.437 | 103.4602 | 25.5838
0.19865 | 51.193 | 32.104 | 93.9603 | 33.4254 | 102.4925 | 25.5965
0.19887 | 51.2184 | 32.1281 | 93.9447 | 33.4015 | 102.4811 | 25.6092
0.19894 | 51.2183 | 32.0263 | 94.0465 | 33.3893 | 102.5829 | 25.6092
0.19916 | 51.2437 | 32.0472 | 94.034 | 33.3655 | 102.5746 | 25.6218
0.19931 | 51.2691 | 32.0585 | 94.0312 | 33.354 | 102.5761 | 25.6346
0.19945 | 51.2945 | 32.0781 | 94.0201 | 33.3425 | 102.5692 | 25.6473
0.19967 | 51.2944 | 32.154 | 93.9441 | 33.306 | 102.4932 | 25.6472
0.19981 | 51.3198 | 32.2394 | 93.8672 | 33.2946 | 102.4205 | 25.6599
0.19996 | 51.3452 | 32.2111 | 93.904 | 33.2831 | 102.4615 | 25.6726
0.20018 | 51.3706 | 32.0876 | 94.0359 | 33.2596 | 102.5977 | 25.6853
0.20032 | 51.396 | 32.1436 | 93.9884 | 33.2482 | 102.5544 | 25.698
0.20047 | 51.4215 | 32.2161 | 93.9244 | 33.2368 | 102.4946 | 25.7107
0.20061 | 51.4724 | 32.2037 | 93.9538 | 33.2381 | 102.5325 | 25.7362
0.20083 | 51.4978 | 32.1805 | 93.9854 | 33.2147 | 102.5684 | 25.7489
0.20098 | 51.5232 | 32.3403 | 93.8341 | 33.2034 | 102.4213 | 25.7616
0.20112 | 51.5487 | 32.309 | 93.8739 | 33.1921 | 102.4653 | 25.7743
0.20134 | 51.5485 | 32.264 | 93.9188 | 33.1561 | 102.5102 | 25.7742
0.20148 | 51.5739 | 32.2912 | 93.9001 | 33.1448 | 102.4958 | 25.787
0.20177 | 51.5992 | 32.2567 | 93.943 | 33.1097 | 102.5429 | 25.7996
0.20192 | 51.6247 | 32.2759 | 93.9323 | 33.0985 | 102.5364 | 25.8123
0.20206 | 51.6245 | 32.2974 | 93.9108 | 33.0746 | 102.5149 | 25.8123
0.20221 | 51.65 | 32.3117 | 93.905 | 33.0635 | 102.5133 | 25.825
0.20243 | 51.6753 | 32.4401 | 93.785 | 33.0404 | 102.3976 | 25.8377
0.20264 | 51.7007 | 32.4316 | 93.802 | 33.0175 | 102.4188 | 25.8504
0.20279 | 51.7261 | 32.4549 | 93.7871 | 33.0064 | 102.4082 | 25.8631
0.20301 | 51.7515 | 32.5129 | 93.7376 | 32.9835 | 102.3629 | 25.8758
0.20315 | 51.7769 | 32.3392 | 93.9198 | 32.9724 | 102.5493 | 25.8885
0.20344 | 51.8022 | 32.4194 | 93.848 | 32.9378 | 102.4817 | 25.9011
0.20359 | 51.8277 | 32.5117 | 93.7642 | 32.9268 | 102.4021 | 25.9138
0.20381 | 51.853 | 32.4165 | 93.8678 | 32.9041 | 102.51 | 25.9265
0.20395 | 51.8785 | 32.384 | 93.9088 | 32.8931 | 102.5552 | 25.9392
0.20417 | 51.9038 | 32.4252 | 93.8761 | 32.8705 | 102.5267 | 25.9519
0.20439 | 51.9292 | 32.4921 | 93.8176 | 32.8478 | 102.4725 | 25.9646
0.20453 | 51.9546 | 32.5742 | 93.744 | 32.837 | 102.4031 | 25.9773
0.20468 | 51.9801 | 32.4763 | 93.8504 | 32.8261 | 102.5137 | 25.99
0.20497 | 52.0054 | 32.5129 | 93.8222 | 32.792 | 102.4898 | 26.0027
0.20519 | 52.0307 | 32.5508 | 93.7928 | 32.7695 | 102.4646 | 26.0154
0.20533 | 52.0562 | 32.5448 | 93.8073 | 32.7587 | 102.4833 | 26.0281
0.20548 | 52.0816 | 32.6052 | 93.7553 | 32.748 | 102.4356 | 26.0408
0.20562 | 52.107 | 32.601 | 93.768 | 32.7372 | 102.4525 | 26.0535
0.20584 | 52.1324 | 32.6811 | 93.6964 | 32.7149 | 102.3851 | 26.0662
0.20606 | 52.1578 | 32.7359 | 93.65 | 32.6927 | 102.343 | 26.0789
0.2062 | 52.1832 | 32.6049 | 93.7895 | 32.682 | 102.4867 | 26.0916
0.20635 | 52.2086 | 32.7285 | 93.6744 | 32.6713 | 102.3758 | 26.1043
0.20664 | 52.2339 | 32.7103 | 93.701 | 32.6376 | 102.4067 | 26.117
0.20678 | 52.2593 | 32.8282 | 93.5916 | 32.627 | 102.3015 | 26.1297
0.207 | 52.2847 | 32.7451 | 93.6831 | 32.605 | 102.3973 | 26.1424
0.20722 | 52.3356 | 32.8065 | 93.6387 | 32.5953 | 102.3613 | 26.1678
0.20736 | 52.3355 | 32.8073 | 93.6379 | 32.5724 | 102.3604 | 26.1677
0.20758 | 52.3609 | 32.7204 | 93.7332 | 32.5504 | 102.46 | 26.1804
0.20773 | 52.3863 | 32.7772 | 93.6849 | 32.5399 | 102.4159 | 26.1931
0.20794 | 52.4117 | 32.687 | 93.7836 | 32.5181 | 102.5188 | 26.2058
0.20802 | 52.4371 | 32.7612 | 93.7178 | 32.519 | 102.4574 | 26.2186
0.20831 | 52.4625 | 32.6713 | 93.8162 | 32.4858 | 102.5599 | 26.2312
0.20845 | 52.4879 | 32.7843 | 93.7117 | 32.4754 | 102.4596 | 26.2439
0.20867 | 52.4877 | 32.8591 | 93.6368 | 32.4414 | 102.3847 | 26.2438
0.20881 | 52.5131 | 32.8549 | 93.6495 | 32.431 | 102.4017 | 26.2566
0.20896 | 52.5385 | 32.832 | 93.6808 | 32.4207 | 102.4373 | 26.2693
0.20918 | 52.5639 | 32.9156 | 93.6057 | 32.399 | 102.3664 | 26.282
0.20939 | 52.5893 | 32.8362 | 93.6936 | 32.3775 | 102.4584 | 26.2946
0.20954 | 52.5892 | 32.8951 | 93.6346 | 32.355 | 102.3995 | 26.2946
0.20968 | 52.6146 | 32.8701 | 93.6681 | 32.3447 | 102.4372 | 26.3073
0.2099 | 52.6399 | 32.8469 | 93.6997 | 32.3232 | 102.4731 | 26.32
0.21012 | 52.6653 | 32.8984 | 93.6567 | 32.3018 | 102.4343 | 26.3327
0.21027 | 52.6652 | 32.7737 | 93.7814 | 32.2795 | 102.5589 | 26.3326
0.21048 | 52.6906 | 32.8695 | 93.694 | 32.2581 | 102.4758 | 26.3453
0.21063 | 52.6904 | 32.955 | 93.6085 | 32.2358 | 102.3902 | 26.3452
0.21085 | 52.7158 | 32.9279 | 93.644 | 32.2146 | 102.43 | 26.3579
0.21099 | 52.7412 | 33.0832 | 93.4972 | 32.2044 | 102.2874 | 26.3706
0.21114 | 52.7667 | 33.1243 | 93.4646 | 32.1944 | 102.259 | 26.3833
0.21135 | 52.7665 | 33.1261 | 93.4627 | 32.1611 | 102.2571 | 26.3832
0.21157 | 52.8174 | 33.1031 | 93.5027 | 32.1521 | 102.3056 | 26.4087
0.21179 | 52.8427 | 33.0713 | 93.5429 | 32.131 | 102.3501 | 26.4214
0.21193 | 52.8682 | 33.0844 | 93.5383 | 32.121 | 102.3497 | 26.4341
0.21215 | 52.8935 | 33.1318 | 93.4994 | 32.1 | 102.315 | 26.4468
0.21237 | 52.9189 | 33.2775 | 93.3621 | 32.079 | 102.1819 | 26.4594
0.21259 | 52.9443 | 33.1817 | 93.4664 | 32.0581 | 102.2904 | 26.4721
0.21273 | 52.9697 | 33.0948 | 93.5618 | 32.0481 | 102.39 | 26.4848
0.21288 | 52.9696 | 33.0737 | 93.5828 | 32.0262 | 102.4111 | 26.4848
0.2131 | 52.9949 | 33.1973 | 93.4677 | 32.0054 | 102.3002 | 26.4975
0.21331 | 53.0203 | 33.2291 | 93.4443 | 31.9846 | 102.281 | 26.5101
0.21346 | 53.0457 | 33.1621 | 93.5198 | 31.9748 | 102.3608 | 26.5229
0.2136 | 53.0456 | 33.2952 | 93.3867 | 31.953 | 102.2276 | 26.5228
0.21375 | 53.071 | 33.2722 | 93.4181 | 31.9432 | 102.2633 | 26.5355
0.21397 | 53.0964 | 33.2294 | 93.4694 | 31.9225 | 102.3188 | 26.5482
0.21418 | 53.1217 | 33.3184 | 93.3888 | 31.9019 | 102.2425 | 26.5609
0.21433 | 53.1216 | 33.2056 | 93.5016 | 31.8803 | 102.3552 | 26.5608
0.21448 | 53.1726 | 33.2781 | 93.4461 | 31.8825 | 102.3082 | 26.5863
0.21462 | 53.1725 | 33.2529 | 93.4713 | 31.8608 | 102.3333 | 26.5862
0.21477 | 53.1979 | 33.1419 | 93.5907 | 31.8511 | 102.457 | 26.5989
0.21498 | 53.2233 | 33.2059 | 93.5352 | 31.8307 | 102.4057 | 26.6116
0.21513 | 53.2487 | 33.2636 | 93.486 | 31.821 | 102.3607 | 26.6243
0.21527 | 53.2741 | 33.2668 | 93.4912 | 31.8114 | 102.3703 | 26.6371
0.21549 | 53.2739 | 33.1815 | 93.5765 | 31.7791 | 102.4555 | 26.637
0.21564 | 53.2993 | 33.3392 | 93.4272 | 31.7695 | 102.3105 | 26.6497
0.21578 | 53.3248 | 33.2512 | 93.5237 | 31.7599 | 102.4112 | 26.6624
0.216 | 53.3246 | 33.133 | 93.6419 | 31.7278 | 102.5293 | 26.6623
0.21614 | 53.35 | 33.2312 | 93.5521 | 31.7183 | 102.4438 | 26.675
0.21629 | 53.3754 | 33.335 | 93.4568 | 31.7088 | 102.3527 | 26.6877
0.21651 | 53.3752 | 33.4592 | 93.3325 | 31.6768 | 102.2284 | 26.6876
0.21665 | 53.4007 | 33.4904 | 93.3098 | 31.6673 | 102.2099 | 26.7003
0.2168 | 53.4261 | 33.3002 | 93.5085 | 31.6578 | 102.4128 | 26.713
0.21702 | 53.4514 | 33.358 | 93.4591 | 31.6377 | 102.3677 | 26.7257
0.21716 | 53.4769 | 33.3882 | 93.4374 | 31.6283 | 102.3502 | 26.7384
0.21731 | 53.5023 | 33.3945 | 93.4396 | 31.6189 | 102.3566 | 26.7511
0.21745 | 53.5277 | 33.3615 | 93.4811 | 31.6095 | 102.4024 | 26.7639
0.2176 | 53.5276 | 33.3005 | 93.542 | 31.5883 | 102.4633 | 26.7638
0.21781 | 53.553 | 33.3312 | 93.5198 | 31.5684 | 102.4453 | 26.7765
0.21796 | 53.5528 | 33.3419 | 93.509 | 31.5473 | 102.4345 | 26.7764
0.2181 | 53.6038 | 33.4342 | 93.4337 | 31.5497 | 102.3677 | 26.8019
0.21832 | 53.6036 | 33.4743 | 93.3936 | 31.5181 | 102.3275 | 26.8018
0.21854 | 53.629 | 33.4589 | 93.4174 | 31.4983 | 102.3556 | 26.8145
0.21868 | 53.6544 | 33.455 | 93.4298 | 31.489 | 102.3722 | 26.8272
0.21883 | 53.6798 | 33.4716 | 93.4217 | 31.4798 | 102.3683 | 26.8399
0.21898 | 53.6797 | 33.5505 | 93.3427 | 31.4588 | 102.2893 | 26.8398
0.21919 | 53.7051 | 33.4695 | 93.4322 | 31.4392 | 102.383 | 26.8525
0.21941 | 53.756 | 33.4686 | 93.4501 | 31.4312 | 102.4094 | 26.878
0.21956 | 53.7558 | 33.5312 | 93.3874 | 31.4103 | 102.3467 | 26.8779
0.2197 | 53.7813 | 33.4413 | 93.4858 | 31.4011 | 102.4493 | 26.8906
0.21992 | 53.8322 | 33.2863 | 93.6578 | 31.3932 | 102.6298 | 26.9161
0.22006 | 53.8576 | 33.3802 | 93.5723 | 31.3841 | 102.5486 | 26.9288
0.22021 | 53.8575 | 33.3878 | 93.5647 | 31.3633 | 102.5409 | 26.9287
0.22035 | 53.8829 | 33.3978 | 93.5632 | 31.3542 | 102.5436 | 26.9414
0.22057 | 53.9082 | 33.4493 | 93.5201 | 31.3347 | 102.5048 | 26.9541
0.22072 | 53.9337 | 33.4568 | 93.5211 | 31.3256 | 102.51 | 26.9668
0.22093 | 53.959 | 33.5264 | 93.4599 | 31.3062 | 102.4531 | 26.9795
0.22108 | 53.9844 | 33.5407 | 93.4541 | 31.2972 | 102.4515 | 26.9922
0.2213 | 54.0098 | 33.4401 | 93.5632 | 31.2778 | 102.5648 | 27.0049
0.22144 | 54.0352 | 33.4578 | 93.5539 | 31.2688 | 102.5598 | 27.0176
0.22159 | 54.0606 | 33.3967 | 93.6235 | 31.2598 | 102.6336 | 27.0303
0.22181 | 54.086 | 33.4982 | 93.5305 | 31.2406 | 102.5448 | 27.043
0.22195 | 54.1114 | 33.544 | 93.4931 | 31.2316 | 102.5117 | 27.0557
0.22217 | 54.1368 | 33.6884 | 93.3572 | 31.2124 | 102.38 | 27.0684
0.22239 | 54.1877 | 33.6785 | 93.3841 | 31.2047 | 102.4153 | 27.0938
0.22253 | 54.1876 | 33.5973 | 93.4652 | 31.1843 | 102.4965 | 27.0938
0.22275 | 54.2129 | 33.5984 | 93.4726 | 31.1652 | 102.5081 | 27.1065
0.22297 | 54.2383 | 33.6128 | 93.4666 | 31.1461 | 102.5063 | 27.1191
0.22311 | 54.2637 | 33.6401 | 93.4478 | 31.1373 | 102.4918 | 27.1319
0.22333 | 54.2891 | 33.719 | 93.3774 | 31.1183 | 102.4255 | 27.1445
0.22348 | 54.3145 | 33.6772 | 93.4276 | 31.1094 | 102.48 | 27.1572
0.22362 | 54.3144 | 33.7264 | 93.3784 | 31.0892 | 102.4308 | 27.1572
0.22384 | 54.3397 | 33.7035 | 93.4097 | 31.0703 | 102.4664 | 27.1699
0.22398 | 54.3651 | 33.7264 | 93.3953 | 31.0615 | 102.4562 | 27.1826
0.22413 | 54.365 | 33.6716 | 93.4501 | 31.0413 | 102.5109 | 27.1825
0.22435 | 54.3904 | 33.5787 | 93.5514 | 31.0225 | 102.6165 | 27.1952
0.22449 | 54.4158 | 33.5725 | 93.5661 | 31.0137 | 102.6354 | 27.2079
0.22471 | 54.4411 | 33.5244 | 93.6226 | 30.995 | 102.6962 | 27.2206
0.22478 | 54.4666 | 33.4896 | 93.6659 | 30.9963 | 102.7437 | 27.2333
0.225 | 54.492 | 33.5869 | 93.5771 | 30.9776 | 102.6591 | 27.246
0.22522 | 54.5173 | 33.5446 | 93.6278 | 30.9589 | 102.7141 | 27.2587
0.22543 | 54.5427 | 33.5856 | 93.5953 | 30.9402 | 102.6857 | 27.2713
0.22558 | 54.5426 | 33.6279 | 93.553 | 30.9203 | 102.6434 | 27.2713
0.2258 | 54.5679 | 33.6765 | 93.5128 | 30.9017 | 102.6075 | 27.284
0.22594 | 54.5933 | 33.7443 | 93.4535 | 30.8931 | 102.5524 | 27.2967
0.22609 | 54.6188 | 33.7232 | 93.4831 | 30.8845 | 102.5862 | 27.3094
0.22623 | 54.6442 | 33.6288 | 93.5859 | 30.8759 | 102.6933 | 27.3221
0.22645 | 54.644 | 33.719 | 93.4957 | 30.8461 | 102.603 | 27.322
0.22667 | 54.6694 | 33.6771 | 93.546 | 30.8277 | 102.6576 | 27.3347
0.22681 | 54.6948 | 33.7038 | 93.5278 | 30.8192 | 102.6436 | 27.3474
0.22696 | 54.7457 | 33.8542 | 93.3944 | 30.8219 | 102.5187 | 27.3729
0.2271 | 54.7456 | 33.9554 | 93.2931 | 30.8022 | 102.4174 | 27.3728
0.22732 | 54.771 | 33.7609 | 93.4961 | 30.7838 | 102.6246 | 27.3855
0.22747 | 54.7964 | 33.9089 | 93.3566 | 30.7753 | 102.4893 | 27.3982
0.22768 | 54.8217 | 33.8776 | 93.3963 | 30.757 | 102.5333 | 27.4109
0.22783 | 54.8472 | 33.9515 | 93.3309 | 30.7486 | 102.4721 | 27.4236
0.22805 | 54.8725 | 33.8755 | 93.4153 | 30.7304 | 102.5608 | 27.4363
0.22827 | 54.8979 | 33.9068 | 93.3925 | 30.7122 | 102.5421 | 27.4489
0.22848 | 54.9232 | 34.0588 | 93.2489 | 30.694 | 102.4028 | 27.4616
0.22863 | 54.9486 | 34.0663 | 93.2499 | 30.6856 | 102.408 | 27.4743
0.22877 | 54.9485 | 34.0601 | 93.2561 | 30.6661 | 102.4142 | 27.4743
0.22899 | 54.9739 | 34.116 | 93.2086 | 30.648 | 102.3709 | 27.4869
0.22914 | 54.9993 | 34.0137 | 93.3194 | 30.6397 | 102.4859 | 27.4996
0.22943 | 54.999 | 34.0247 | 93.3083 | 30.6008 | 102.4748 | 27.4995
0.2295 | 55.0245 | 34.0762 | 93.2653 | 30.6022 | 102.4361 | 27.5123
0.22972 | 55.0243 | 34.0881 | 93.2533 | 30.5731 | 102.4241 | 27.5122
0.22986 | 55.0497 | 34.2045 | 93.1454 | 30.5649 | 102.3204 | 27.5249
0.23008 | 55.0496 | 34.1504 | 93.1995 | 30.5359 | 102.3744 | 27.5248
0.23015 | 55.075 | 34.0726 | 93.2857 | 30.5373 | 102.4649 | 27.5375
0.23037 | 55.1004 | 34.1298 | 93.237 | 30.5195 | 102.4204 | 27.5502
0.23059 | 55.1258 | 34.1367 | 93.2386 | 30.5016 | 102.4262 | 27.5629
0.23073 | 55.1512 | 34.2036 | 93.1801 | 30.4935 | 102.372 | 27.5756
0.23088 | 55.151 | 34.2131 | 93.1706 | 30.4742 | 102.3624 | 27.5755
0.23102 | 55.1765 | 34.1417 | 93.2505 | 30.4661 | 102.4465 | 27.5882
0.23124 | 55.2018 | 34.1777 | 93.2229 | 30.4484 | 102.4232 | 27.6009
0.23146 | 55.2272 | 34.2322 | 93.1769 | 30.4307 | 102.3814 | 27.6136
0.2316 | 55.2526 | 34.3735 | 93.044 | 30.4226 | 102.2528 | 27.6263
0.23175 | 55.2525 | 34.2468 | 93.1707 | 30.4035 | 102.3794 | 27.6262
0.23189 | 55.2523 | 34.2194 | 93.198 | 30.3844 | 102.4068 | 27.6262
0.23204 | 55.2777 | 34.3348 | 93.0911 | 30.3763 | 102.3041 | 27.6389
0.23226 | 55.3286 | 34.3062 | 93.1367 | 30.3698 | 102.3581 | 27.6643
0.2324 | 55.3285 | 34.2884 | 93.1544 | 30.3507 | 102.3759 | 27.6643
0.23262 | 55.3539 | 34.3845 | 93.0668 | 30.3332 | 102.2924 | 27.6769
0.23277 | 55.3793 | 34.3107 | 93.1491 | 30.3252 | 102.3789 | 27.6896
0.23298 | 55.3791 | 34.3239 | 93.1358 | 30.2968 | 102.3656 | 27.6895
0.23313 | 55.4045 | 34.2533 | 93.2149 | 30.2888 | 102.449 | 27.7023
0.23327 | 55.4299 | 34.4111 | 93.0655 | 30.2809 | 102.3039 | 27.715
0.23349 | 55.4553 | 34.5078 | 92.9773 | 30.2635 | 102.2198 | 27.7276
0.23364 | 55.4807 | 34.5504 | 92.9432 | 30.2556 | 102.1899 | 27.7403
0.23378 | 55.4806 | 34.554 | 92.9395 | 30.2367 | 102.1863 | 27.7403
0.23393 | 55.506 | 34.4131 | 93.0889 | 30.2288 | 102.3399 | 27.753
0.23414 | 55.5313 | 34.5027 | 93.0077 | 30.2116 | 102.263 | 27.7657
0.23429 | 55.5312 | 34.5203 | 92.9901 | 30.1928 | 102.2453 | 27.7656
0.23451 | 55.5566 | 34.5239 | 92.995 | 30.1756 | 102.2544 | 27.7783
0.23458 | 55.582 | 34.5634 | 92.9639 | 30.1771 | 102.2276 | 27.791
0.2348 | 55.5819 | 34.6141 | 92.9132 | 30.149 | 102.1768 | 27.7909
0.23502 | 55.6328 | 34.6298 | 92.9145 | 30.1427 | 102.1866 | 27.8164
0.23516 | 55.6326 | 34.6601 | 92.8841 | 30.1241 | 102.1562 | 27.8163
0.23531 | 55.658 | 34.5807 | 92.972 | 30.1163 | 102.2483 | 27.829
0.23545 | 55.6835 | 34.7012 | 92.86 | 30.1085 | 102.1405 | 27.8417
0.23567 | 55.7088 | 34.7164 | 92.8532 | 30.0915 | 102.138 | 27.8544
0.23581 | 55.7342 | 34.6875 | 92.8906 | 30.0837 | 102.1796 | 27.8671
0.23596 | 55.7596 | 34.7084 | 92.8781 | 30.076 | 102.1714 | 27.8798
0.2361 | 55.8106 | 34.7045 | 92.899 | 30.0791 | 102.2008 | 27.9053
0.23632 | 55.8359 | 34.6825 | 92.9295 | 30.0621 | 102.2355 | 27.918
0.23654 | 55.8613 | 34.6866 | 92.9338 | 30.0451 | 102.244 | 27.9306
0.23661 | 55.8612 | 34.8116 | 92.8088 | 30.0359 | 102.119 | 27.9306
0.23676 | 55.8866 | 34.8066 | 92.8223 | 30.0282 | 102.1367 | 27.9433
0.23698 | 55.912 | 34.7774 | 92.8599 | 30.0113 | 102.1786 | 27.956
0.23719 | 55.9118 | 34.645 | 92.9923 | 29.9837 | 102.3109 | 27.9559
0.23741 | 55.9372 | 34.6584 | 92.9873 | 29.9669 | 102.3102 | 27.9686
0.23756 | 55.937 | 34.7114 | 92.9343 | 29.9485 | 102.2571 | 27.9685
0.23763 | 55.9625 | 34.6468 | 93.0074 | 29.9501 | 102.3345 | 27.9813
0.23777 | 55.9879 | 34.6968 | 92.9658 | 29.9425 | 102.2972 | 27.994
0.23799 | 55.9877 | 34.7254 | 92.9372 | 29.915 | 102.2685 | 27.9939
0.23814 | 56.0131 | 34.7239 | 92.9471 | 29.9074 | 102.2827 | 28.0066
0.23828 | 56.0641 | 34.7958 | 92.8922 | 29.9106 | 102.2362 | 28.032
0.2385 | 56.0639 | 34.8046 | 92.8834 | 29.8832 | 102.2274 | 28.032
0.23872 | 56.0893 | 34.9239 | 92.7725 | 29.8666 | 102.1207 | 28.0446
0.23879 | 56.1147 | 34.9349 | 92.77 | 29.8682 | 102.1225 | 28.0574
0.23901 | 56.1401 | 35.0182 | 92.6952 | 29.8516 | 102.0518 | 28.07
0.23915 | 56.1655 | 35.0664 | 92.6554 | 29.8441 | 102.0163 | 28.0827
0.23937 | 56.1908 | 34.9948 | 92.7355 | 29.8275 | 102.1006 | 28.0954
0.23952 | 56.1907 | 35.0079 | 92.7223 | 29.8094 | 102.0875 | 28.0954
0.23966 | 56.2161 | 35.0623 | 92.6764 | 29.8019 | 102.0458 | 28.1081
0.23981 | 56.216 | 34.8748 | 92.8639 | 29.7838 | 102.2332 | 28.108
0.24002 | 56.2414 | 34.9962 | 92.7509 | 29.7674 | 102.1245 | 28.1207
0.24017 | 56.2668 | 34.9735 | 92.7821 | 29.76 | 102.1599 | 28.1334
0.24031 | 56.2666 | 34.9885 | 92.767 | 29.7419 | 102.1448 | 28.1333
0.24053 | 56.292 | 34.8679 | 92.8961 | 29.7256 | 102.2781 | 28.146
0.24068 | 56.3174 | 34.9528 | 92.8197 | 29.7182 | 102.2059 | 28.1587
0.24089 | 56.3428 | 35.006 | 92.7749 | 29.7019 | 102.1654 | 28.1714
0.24097 | 56.3682 | 35.0536 | 92.7358 | 29.7035 | 102.1305 | 28.1841
0.24118 | 56.3936 | 35.0293 | 92.7686 | 29.6872 | 102.1675 | 28.1968
0.24133 | 56.3935 | 35.1096 | 92.6882 | 29.6693 | 102.0871 | 28.1967
0.24155 | 56.4188 | 35.1453 | 92.661 | 29.653 | 102.0641 | 28.2094
0.24162 | 56.4443 | 35.1545 | 92.6603 | 29.6546 | 102.0676 | 28.2221
0.24184 | 56.4441 | 35.1426 | 92.6721 | 29.6279 | 102.0794 | 28.222
0.24206 | 56.4694 | 35.126 | 92.6971 | 29.6117 | 102.1087 | 28.2347
0.24227 | 56.4948 | 35.1189 | 92.7127 | 29.5955 | 102.1285 | 28.2474
0.24235 | 56.5203 | 35.1296 | 92.7105 | 29.5972 | 102.1305 | 28.2601
0.24256 | 56.5456 | 35.1483 | 92.7002 | 29.5811 | 102.1245 | 28.2728
0.24271 | 56.5455 | 35.1635 | 92.685 | 29.5633 | 102.1092 | 28.2727
0.24293 | 56.5708 | 35.2052 | 92.6517 | 29.5473 | 102.0802 | 28.2854
0.24314 | 56.6217 | 35.1962 | 92.6777 | 29.5417 | 102.1147 | 28.3109
0.24329 | 56.6216 | 35.1355 | 92.7384 | 29.5241 | 102.1753 | 28.3108
0.24343 | 56.647 | 35.1799 | 92.7024 | 29.5169 | 102.1436 | 28.3235
0.24358 | 56.6724 | 35.2073 | 92.6835 | 29.5097 | 102.1289 | 28.3362
0.2438 | 56.6978 | 35.1989 | 92.7004 | 29.4938 | 102.15 | 28.3489
0.24394 | 56.6976 | 35.2756 | 92.6236 | 29.4762 | 102.0732 | 28.3488
0.24409 | 56.723 | 35.2224 | 92.6853 | 29.469 | 102.1391 | 28.3615
0.24431 | 56.7484 | 35.2111 | 92.705 | 29.4532 | 102.1631 | 28.3742
0.24445 | 56.7483 | 35.2745 | 92.6416 | 29.4356 | 102.0996 | 28.3741
0.2446 | 56.7737 | 35.2368 | 92.6878 | 29.4285 | 102.15 | 28.3868
0.24474 | 56.7991 | 35.2365 | 92.6965 | 29.4215 | 102.163 | 28.3995
0.24489 | 56.8245 | 35.4391 | 92.5024 | 29.4144 | 101.9731 | 28.4122
0.24503 | 56.8499 | 35.4421 | 92.5079 | 29.4073 | 101.9829 | 28.425
0.24518 | 56.8753 | 35.3834 | 92.575 | 29.4003 | 102.0543 | 28.4377
0.24539 | 56.8751 | 35.2819 | 92.6765 | 29.3741 | 102.1557 | 28.4376
0.24561 | 56.9005 | 35.2129 | 92.7539 | 29.3584 | 102.2373 | 28.4502
0.24576 | 56.9259 | 35.4099 | 92.5654 | 29.3514 | 102.053 | 28.4629
0.2459 | 56.9513 | 35.3769 | 92.6069 | 29.3444 | 102.0987 | 28.4756
0.24605 | 56.9512 | 35.4287 | 92.555 | 29.3271 | 102.0469 | 28.4756
0.24627 | 56.9765 | 35.3052 | 92.687 | 29.3114 | 102.1831 | 28.4883
0.24648 | 57.0019 | 35.2939 | 92.7067 | 29.2958 | 102.207 | 28.5009
0.24663 | 57.0273 | 35.3356 | 92.6735 | 29.2889 | 102.178 | 28.5136
0.24685 | 57.0271 | 35.335 | 92.674 | 29.2629 | 102.1785 | 28.5135
0.24699 | 57.0525 | 35.264 | 92.7535 | 29.256 | 102.2622 | 28.5262
0.24721 | 57.0778 | 35.3162 | 92.7097 | 29.2405 | 102.2227 | 28.5389
0.24743 | 57.1032 | 35.3162 | 92.7182 | 29.225 | 102.2354 | 28.5516
0.2475 | 57.1286 | 35.3856 | 92.6573 | 29.2268 | 102.1787 | 28.5643
0.24772 | 57.154 | 35.426 | 92.6253 | 29.2113 | 102.151 | 28.577
0.24793 | 57.2049 | 35.3593 | 92.709 | 29.2062 | 102.2431 | 28.6024
0.24808 | 57.2303 | 35.3665 | 92.7103 | 29.1993 | 102.2486 | 28.6151
0.2483 | 57.2556 | 35.3481 | 92.7371 | 29.1839 | 102.2797 | 28.6278
0.24844 | 57.281 | 35.4575 | 92.6362 | 29.1771 | 102.183 | 28.6405
0.24873 | 57.3319 | 35.5721 | 92.5385 | 29.1635 | 102.0938 | 28.6659
0.24888 | 57.3573 | 35.4448 | 92.6743 | 29.1567 | 102.2338 | 28.6786
0.24902 | 57.3827 | 35.4207 | 92.7069 | 29.1499 | 102.2706 | 28.6913
0.24924 | 57.3825 | 35.4951 | 92.6324 | 29.1243 | 102.1961 | 28.6912
0.24939 | 57.4079 | 35.4165 | 92.7195 | 29.1176 | 102.2874 | 28.7039
0.2496 | 57.4332 | 35.5748 | 92.5696 | 29.1023 | 102.1418 | 28.7166
0.24975 | 57.4586 | 35.6281 | 92.5248 | 29.0956 | 102.1012 | 28.7293
0.24989 | 57.4841 | 35.6168 | 92.5446 | 29.0889 | 102.1252 | 28.742
0.25011 | 57.5094 | 35.5261 | 92.6437 | 29.0737 | 102.2286 | 28.7547
0.25033 | 57.5092 | 35.6317 | 92.538 | 29.0483 | 102.1229 | 28.7546
0.25055 | 57.5345 | 35.5652 | 92.613 | 29.0332 | 102.2021 | 28.7673
0.25062 | 57.56 | 35.5847 | 92.602 | 29.0349 | 102.1953 | 28.78
0.25091 | 57.5598 | 35.5239 | 92.6627 | 29.0012 | 102.256 | 28.7799
0.25098 | 57.5852 | 35.6248 | 92.5703 | 29.003 | 102.1678 | 28.7926
0.25127 | 57.6105 | 35.6412 | 92.5623 | 28.9795 | 102.1641 | 28.8053
0.25135 | 57.636 | 35.7324 | 92.4796 | 28.9813 | 102.0856 | 28.818
0.25156 | 57.6358 | 35.5367 | 92.6752 | 28.9561 | 102.2812 | 28.8179
0.25171 | 57.6612 | 35.6599 | 92.5605 | 28.9495 | 102.1707 | 28.8306
0.252 | 57.6865 | 35.6335 | 92.5953 | 28.9262 | 102.2097 | 28.8432
0.25214 | 57.6864 | 35.71 | 92.5188 | 28.9095 | 102.1332 | 28.8432
0.25229 | 57.7118 | 35.6725 | 92.5648 | 28.9029 | 102.1834 | 28.8559
0.25251 | 57.7116 | 35.8951 | 92.3421 | 28.8779 | 101.9607 | 28.8558
0.25273 | 57.7369 | 35.7341 | 92.5115 | 28.8631 | 102.1344 | 28.8685
0.25287 | 57.7623 | 35.8214 | 92.4327 | 28.8566 | 102.0598 | 28.8812
0.25302 | 57.7622 | 35.7653 | 92.4888 | 28.84 | 102.1158 | 28.8811
0.25316 | 57.7876 | 35.6891 | 92.5734 | 28.8335 | 102.2047 | 28.8938
0.25338 | 57.8129 | 35.7505 | 92.5205 | 28.8187 | 102.156 | 28.9065
0.2536 | 57.8383 | 35.7201 | 92.5593 | 28.8039 | 102.199 | 28.9191
0.25367 | 57.8637 | 35.6353 | 92.6526 | 28.8057 | 102.2966 | 28.9319
0.25396 | 57.889 | 35.7341 | 92.5622 | 28.7828 | 102.2104 | 28.9445
0.2541 | 57.9144 | 35.7374 | 92.5674 | 28.7763 | 102.2198 | 28.9572
0.25432 | 57.9398 | 35.7865 | 92.5268 | 28.7616 | 102.1834 | 28.9699
0.25447 | 57.9652 | 35.7704 | 92.5513 | 28.7552 | 102.2122 | 28.9826
0.25468 | 57.9905 | 35.8028 | 92.5274 | 28.7406 | 102.1925 | 28.9953
0.2549 | 58.0159 | 35.7386 | 92.6 | 28.726 | 102.2693 | 29.0079
0.25505 | 58.0413 | 35.83 | 92.5171 | 28.7196 | 102.1906 | 29.0206
0.25527 | 58.0411 | 35.9297 | 92.4173 | 28.695 | 102.0908 | 29.0205
0.25541 | 58.0665 | 35.9058 | 92.4497 | 28.6887 | 102.1274 | 29.0332
0.25563 | 58.0918 | 35.9633 | 92.4006 | 28.6741 | 102.0826 | 29.0459
0.25577 | 58.0917 | 36.1115 | 92.2524 | 28.6578 | 101.9343 | 29.0458
0.25599 | 58.117 | 36.0247 | 92.3476 | 28.6433 | 102.0338 | 29.0585
0.25614 | 58.1169 | 36.0951 | 92.2772 | 28.627 | 101.9634 | 29.0585
0.25635 | 58.1678 | 36.0011 | 92.3882 | 28.6226 | 102.0828 | 29.0839
0.2565 | 58.1677 | 35.9692 | 92.42 | 28.6063 | 102.1146 | 29.0838
0.25672 | 58.193 | 35.9354 | 92.4623 | 28.5919 | 102.1611 | 29.0965
0.25686 | 58.1929 | 36.0261 | 92.3715 | 28.5757 | 102.0703 | 29.0964
0.25708 | 58.2182 | 35.8549 | 92.5512 | 28.5614 | 102.2542 | 29.1091
0.25723 | 58.2436 | 35.7847 | 92.6298 | 28.5551 | 102.3371 | 29.1218
0.25744 | 58.2434 | 35.8924 | 92.5221 | 28.5309 | 102.2293 | 29.1217
0.25759 | 58.2688 | 35.879 | 92.5439 | 28.5247 | 102.2554 | 29.1344
0.25773 | 58.2687 | 35.8823 | 92.5406 | 28.5086 | 102.252 | 29.1343
0.25795 | 58.294 | 35.9523 | 92.479 | 28.4943 | 102.1947 | 29.147
0.25817 | 58.2938 | 35.9999 | 92.4314 | 28.4702 | 102.147 | 29.1469
0.25831 | 58.3192 | 35.9918 | 92.4479 | 28.4641 | 102.1678 | 29.1596
0.25846 | 58.3191 | 36.0037 | 92.436 | 28.448 | 102.1559 | 29.1596
0.25868 | 58.3445 | 35.9743 | 92.4739 | 28.4339 | 102.1979 | 29.1722
0.25882 | 58.3699 | 36.0371 | 92.4195 | 28.4278 | 102.1478 | 29.1849
0.25904 | 58.3952 | 35.9484 | 92.5167 | 28.4136 | 102.2492 | 29.1976
0.25918 | 58.4206 | 36.0383 | 92.4352 | 28.4075 | 102.172 | 29.2103
0.2594 | 58.4459 | 36.0135 | 92.4685 | 28.3934 | 102.2095 | 29.223
0.25955 | 58.4713 | 36.0841 | 92.4063 | 28.3874 | 102.1516 | 29.2357
0.25977 | 58.4967 | 36.0981 | 92.4008 | 28.3733 | 102.1502 | 29.2483
0.25991 | 58.4966 | 36.0151 | 92.4838 | 28.3574 | 102.2332 | 29.2483
0.26006 | 58.522 | 35.9374 | 92.5699 | 28.3514 | 102.3236 | 29.261
0.26027 | 58.5473 | 36.0142 | 92.5016 | 28.3374 | 102.2594 | 29.2736
0.26049 | 58.5471 | 36.0651 | 92.4506 | 28.3136 | 102.2085 | 29.2736
0.26064 | 58.547 | 36.1779 | 92.3378 | 28.2978 | 102.0956 | 29.2735
0.26078 | 58.5724 | 36.1094 | 92.4147 | 28.2918 | 102.1768 | 29.2862
0.261 | 58.5722 | 36.0749 | 92.4492 | 28.2681 | 102.2112 | 29.2861
0.26114 | 58.572 | 36.1038 | 92.4202 | 28.2523 | 102.1822 | 29.286
0.26136 | 58.5974 | 36.0651 | 92.4674 | 28.2385 | 102.2336 | 29.2987
0.26143 | 58.6229 | 36.1049 | 92.4361 | 28.2404 | 102.2065 | 29.3114
0.26165 | 58.6737 | 36.1235 | 92.4344 | 28.2363 | 102.2134 | 29.3369
0.26187 | 58.6991 | 36.0156 | 92.5508 | 28.2225 | 102.3339 | 29.3495
0.26202 | 58.7245 | 36.1431 | 92.4317 | 28.2166 | 102.2191 | 29.3622
0.26223 | 58.7498 | 36.1695 | 92.4138 | 28.2028 | 102.2054 | 29.3749
0.26238 | 58.7752 | 36.0871 | 92.5046 | 28.1969 | 102.3005 | 29.3876
0.26252 | 58.8262 | 36.0877 | 92.521 | 28.2007 | 102.3254 | 29.4131
0.26274 | 58.8515 | 36.0767 | 92.5405 | 28.187 | 102.349 | 29.4257
0.26289 | 58.8514 | 36.0877 | 92.5294 | 28.1714 | 102.338 | 29.4257
0.2631 | 58.9022 | 36.0641 | 92.57 | 28.1674 | 102.387 | 29.4511
0.26332 | 58.9276 | 35.9898 | 92.6527 | 28.1537 | 102.474 | 29.4638
0.26354 | 58.9529 | 36.1147 | 92.5363 | 28.1401 | 102.3618 | 29.4765
0.26361 | 58.9528 | 35.9954 | 92.6555 | 28.1323 | 102.481 | 29.4764
0.26383 | 59.0037 | 36.0386 | 92.6293 | 28.1284 | 102.4633 | 29.5019
0.26398 | 59.0291 | 36.0663 | 92.6101 | 28.1225 | 102.4483 | 29.5146
0.26427 | 59.0289 | 36.0981 | 92.5782 | 28.0915 | 102.4163 | 29.5144
0.26441 | 59.0798 | 36.2079 | 92.4854 | 28.0954 | 102.332 | 29.5399
0.26463 | 59.1051 | 36.1455 | 92.5562 | 28.0818 | 102.4071 | 29.5526
0.26477 | 59.1305 | 36.1237 | 92.5865 | 28.076 | 102.4416 | 29.5653
0.26492 | 59.1559 | 36.2189 | 92.4997 | 28.0702 | 102.3591 | 29.578
0.26514 | 59.1557 | 36.1591 | 92.5595 | 28.0471 | 102.4188 | 29.5779
0.26535 | 59.1811 | 36.1672 | 92.5598 | 28.0337 | 102.4233 | 29.5905
0.2655 | 59.2065 | 36.3265 | 92.409 | 28.0279 | 102.2767 | 29.6032
0.26572 | 59.2318 | 36.2954 | 92.4485 | 28.0145 | 102.3205 | 29.6159
0.26593 | 59.2571 | 36.2654 | 92.487 | 28.001 | 102.3632 | 29.6286
0.26601 | 59.2571 | 36.3577 | 92.3947 | 27.9934 | 102.2708 | 29.6285
0.26623 | 59.2824 | 36.144 | 92.6168 | 27.98 | 102.4972 | 29.6412
0.26644 | 59.3078 | 36.3969 | 92.3724 | 27.9666 | 102.257 | 29.6539
0.26673 | 59.333 | 36.2779 | 92.4998 | 27.9457 | 102.3886 | 29.6665
0.26681 | 59.333 | 36.3521 | 92.4256 | 27.9381 | 102.3144 | 29.6665
0.26702 | 59.3583 | 36.2437 | 92.5424 | 27.9248 | 102.4354 | 29.6791
0.26724 | 59.3581 | 36.3062 | 92.4798 | 27.9019 | 102.3728 | 29.679
0.26746 | 59.3834 | 36.3101 | 92.4844 | 27.8887 | 102.3816 | 29.6917
0.2676 | 59.4088 | 36.4 | 92.4029 | 27.8831 | 102.3044 | 29.7044
0.26775 | 59.4342 | 36.4479 | 92.3635 | 27.8774 | 102.2692 | 29.7171
0.26804 | 59.4595 | 36.4696 | 92.3502 | 27.8567 | 102.2602 | 29.7298
0.26818 | 59.5104 | 36.5211 | 92.3157 | 27.8606 | 102.2341 | 29.7552
0.2684 | 59.5102 | 36.5056 | 92.3311 | 27.8379 | 102.2495 | 29.7551
0.26848 | 59.5357 | 36.5919 | 92.2533 | 27.8399 | 102.176 | 29.7679
0.26877 | 59.561 | 36.4503 | 92.4034 | 27.8192 | 102.3302 | 29.7805
0.26891 | 59.5608 | 36.4235 | 92.4301 | 27.8041 | 102.3569 | 29.7804
0.26913 | 59.5862 | 36.5029 | 92.3592 | 27.791 | 102.2902 | 29.7931
0.26927 | 59.6116 | 36.489 | 92.3815 | 27.7855 | 102.3168 | 29.8058
0.26949 | 59.6114 | 36.5743 | 92.2962 | 27.763 | 102.2314 | 29.8057
0.26971 | 59.6367 | 36.4719 | 92.407 | 27.7499 | 102.3465 | 29.8184
0.26985 | 59.6621 | 36.4803 | 92.4071 | 27.7444 | 102.3508 | 29.8311
0.27 | 59.6875 | 36.5624 | 92.3334 | 27.7389 | 102.2814 | 29.8438
0.27022 | 59.7128 | 36.6541 | 92.2502 | 27.7259 | 102.2023 | 29.8564
0.27043 | 59.7126 | 36.7259 | 92.1783 | 27.7036 | 102.1304 | 29.8563
0.27058 | 59.738 | 36.663 | 92.2497 | 27.6981 | 102.206 | 29.869
0.2708 | 59.7634 | 36.6931 | 92.228 | 27.6852 | 102.1886 | 29.8817
0.27087 | 59.7888 | 36.7764 | 92.1532 | 27.6871 | 102.118 | 29.8944
0.27109 | 59.7886 | 36.6812 | 92.2483 | 27.6648 | 102.2131 | 29.8943
0.27131 | 59.814 | 36.5651 | 92.3729 | 27.652 | 102.3419 | 29.907
0.27145 | 59.8394 | 36.5077 | 92.4388 | 27.6465 | 102.412 | 29.9197
0.27167 | 59.8392 | 36.4791 | 92.4673 | 27.6243 | 102.4405 | 29.9196
0.27181 | 59.8391 | 36.5734 | 92.373 | 27.6095 | 102.3461 | 29.9195
0.27203 | 59.8644 | 36.5285 | 92.4263 | 27.5967 | 102.4037 | 29.9322
0.27218 | 59.8898 | 36.6133 | 92.35 | 27.5913 | 102.3316 | 29.9449
0.27232 | 59.8897 | 36.6732 | 92.29 | 27.5766 | 102.2716 | 29.9448
0.27254 | 59.915 | 36.7006 | 92.2711 | 27.5638 | 102.2569 | 29.9575
0.27268 | 59.9404 | 36.6532 | 92.3269 | 27.5585 | 102.317 | 29.9702
0.2729 | 59.9657 | 36.7473 | 92.2413 | 27.5458 | 102.2356 | 29.9829
0.27305 | 59.9656 | 36.8077 | 92.1808 | 27.5311 | 102.1751 | 29.9828
0.27327 | 59.9909 | 36.8405 | 92.1565 | 27.5184 | 102.155 | 29.9955
0.27348 | 60.0162 | 36.8523 | 92.1531 | 27.5058 | 102.1558 | 30.0081
0.27363 | 60.0416 | 36.7312 | 92.2827 | 27.5005 | 102.2896 | 30.0208
0.27385 | 60.067 | 36.7482 | 92.2741 | 27.4878 | 102.2853 | 30.0335
0.27399 | 60.0668 | 36.7627 | 92.2596 | 27.4732 | 102.2707 | 30.0334
0.27421 | 60.0922 | 36.8438 | 92.1869 | 27.4607 | 102.2023 | 30.0461
0.27443 | 60.092 | 36.8199 | 92.2108 | 27.4388 | 102.2261 | 30.046
0.27457 | 60.1174 | 36.8577 | 92.1814 | 27.4335 | 102.201 | 30.0587
0.27472 | 60.1172 | 36.9274 | 92.1117 | 27.419 | 102.1312 | 30.0586
0.27486 | 60.1426 | 36.8895 | 92.158 | 27.4138 | 102.1818 | 30.0713
0.27508 | 60.1424 | 37.0095 | 92.038 | 27.392 | 102.0617 | 30.0712
0.27523 | 60.1678 | 36.9345 | 92.1214 | 27.3868 | 102.1494 | 30.0839
0.27537 | 60.1677 | 36.8842 | 92.1717 | 27.3723 | 102.1997 | 30.0839
0.27559 | 60.193 | 36.8618 | 92.2025 | 27.3598 | 102.2347 | 30.0965
0.27573 | 60.2184 | 37.0238 | 92.049 | 27.3546 | 102.0854 | 30.1092
0.27595 | 60.2438 | 36.9755 | 92.1058 | 27.3422 | 102.1464 | 30.1219
0.2761 | 60.2692 | 36.9565 | 92.1332 | 27.3371 | 102.1781 | 30.1346
0.27631 | 60.2945 | 36.8893 | 92.2089 | 27.3247 | 102.258 | 30.1473
0.27646 | 60.3199 | 36.9393 | 92.1673 | 27.3195 | 102.2206 | 30.1599
0.27668 | 60.3197 | 36.936 | 92.1706 | 27.298 | 102.2238 | 30.1598
0.27682 | 60.3451 | 36.9544 | 92.1606 | 27.2928 | 102.2181 | 30.1725
0.27697 | 60.345 | 36.9997 | 92.1153 | 27.2785 | 102.1728 | 30.1725
0.27718 | 60.3703 | 37.0789 | 92.0445 | 27.2662 | 102.1062 | 30.1851
0.27733 | 60.3957 | 37.0336 | 92.0983 | 27.2611 | 102.1642 | 30.1978
0.27748 | 60.4211 | 36.9098 | 92.2306 | 27.256 | 102.3007 | 30.2105
0.27762 | 60.421 | 37.08 | 92.0603 | 27.2417 | 102.1305 | 30.2105
0.27784 | 60.4208 | 37.025 | 92.1153 | 27.2202 | 102.1854 | 30.2104
0.27798 | 60.4462 | 37.028 | 92.1207 | 27.2152 | 102.1951 | 30.2231
0.2782 | 60.4715 | 37.0366 | 92.1206 | 27.203 | 102.1991 | 30.2357
0.27827 | 60.4714 | 36.9991 | 92.158 | 27.1958 | 102.2366 | 30.2357
0.27856 | 60.4967 | 36.9498 | 92.2158 | 27.1766 | 102.2985 | 30.2483
0.27871 | 60.5221 | 36.9498 | 92.2242 | 27.1715 | 102.3112 | 30.261
0.27885 | 60.5219 | 36.8828 | 92.2912 | 27.1573 | 102.3782 | 30.261
0.279 | 60.5473 | 36.8253 | 92.3571 | 27.1523 | 102.4484 | 30.2737
0.27922 | 60.5471 | 36.9651 | 92.2173 | 27.1311 | 102.3085 | 30.2736
0.27936 | 60.5725 | 37.069 | 92.1218 | 27.1261 | 102.2173 | 30.2863
0.27958 | 60.5979 | 37.0851 | 92.1142 | 27.114 | 102.2138 | 30.2989
0.2798 | 60.5977 | 37.1917 | 92.0075 | 27.0928 | 102.1071 | 30.2988
0.27987 | 60.5976 | 37.2158 | 91.9834 | 27.0858 | 102.083 | 30.2988
0.28009 | 60.6229 | 37.0366 | 92.171 | 27.0737 | 102.2749 | 30.3115
0.28031 | 60.6483 | 37.2806 | 91.9355 | 27.0618 | 102.0435 | 30.3241
0.28052 | 60.6736 | 37.2158 | 92.0087 | 27.0498 | 102.121 | 30.3368
0.2806 | 60.699 | 37.1502 | 92.0828 | 27.0519 | 102.1993 | 30.3495
0.28081 | 60.7244 | 37.2152 | 92.0263 | 27.0399 | 102.147 | 30.3622
0.28096 | 60.7242 | 37.2313 | 92.0101 | 27.0259 | 102.1308 | 30.3621
0.28118 | 60.7751 | 37.3351 | 91.9233 | 27.023 | 102.0525 | 30.3876
0.28132 | 60.775 | 37.2896 | 91.9687 | 27.009 | 102.0979 | 30.3875
0.28154 | 60.8003 | 37.4435 | 91.8233 | 26.9972 | 101.9566 | 30.4001
0.28176 | 60.8001 | 37.3427 | 91.924 | 26.9762 | 102.0573 | 30.4
0.2819 | 60.8255 | 37.4471 | 91.8281 | 26.9713 | 101.9656 | 30.4127
0.28205 | 60.8254 | 37.3417 | 91.9334 | 26.9574 | 102.071 | 30.4127
0.28219 | 60.8508 | 37.35 | 91.9336 | 26.9525 | 102.0754 | 30.4254
0.28241 | 60.8506 | 37.429 | 91.8545 | 26.9317 | 101.9963 | 30.4253
0.28256 | 60.8759 | 37.4736 | 91.8184 | 26.9268 | 101.9644 | 30.438
0.28277 | 60.9013 | 37.4385 | 91.8619 | 26.9151 | 102.0121 | 30.4506
0.28285 | 60.9012 | 37.3655 | 91.9349 | 26.9081 | 102.0851 | 30.4506
0.28306 | 60.9265 | 37.4152 | 91.8936 | 26.8964 | 102.0481 | 30.4633
0.28328 | 60.9519 | 37.4143 | 91.903 | 26.8847 | 102.0616 | 30.4759
0.2835 | 60.9772 | 37.5114 | 91.8143 | 26.8729 | 101.9772 | 30.4886
0.28364 | 61.0026 | 37.4688 | 91.8654 | 26.8681 | 102.0325 | 30.5013
0.28379 | 61.028 | 37.6757 | 91.667 | 26.8633 | 101.8383 | 30.514
0.28401 | 61.0533 | 37.5394 | 91.8117 | 26.8517 | 101.9873 | 30.5267
0.28423 | 61.0531 | 37.4512 | 91.8998 | 26.831 | 102.0754 | 30.5266
0.28437 | 61.0785 | 37.5813 | 91.7782 | 26.8263 | 101.958 | 30.5393
0.28452 | 61.1039 | 37.6105 | 91.7575 | 26.8215 | 101.9414 | 30.5519
0.28473 | 61.1037 | 37.5242 | 91.8437 | 26.8009 | 102.0276 | 30.5518
0.28488 | 61.1291 | 37.6188 | 91.7576 | 26.7962 | 101.9457 | 30.5645
0.28502 | 61.129 | 37.589 | 91.7873 | 26.7825 | 101.9755 | 30.5645
0.28517 | 61.1288 | 37.6376 | 91.7387 | 26.7688 | 101.9268 | 30.5644
0.28531 | 61.1287 | 37.5849 | 91.7913 | 26.7551 | 101.9794 | 30.5643
0.28553 | 61.154 | 37.5715 | 91.8132 | 26.7436 | 102.0055 | 30.577
0.28575 | 61.1538 | 37.6087 | 91.7759 | 26.7232 | 101.9682 | 30.5769
0.28582 | 61.1793 | 37.503 | 91.8901 | 26.7253 | 102.0866 | 30.5896
0.28604 | 61.2046 | 37.5269 | 91.8746 | 26.7138 | 102.0754 | 30.6023
0.28618 | 61.2045 | 37.54 | 91.8615 | 26.7002 | 102.0622 | 30.6022
0.28633 | 61.2299 | 37.6388 | 91.7712 | 26.6955 | 101.9761 | 30.6149
0.28648 | 61.2553 | 37.6923 | 91.7261 | 26.6909 | 101.9353 | 30.6276
0.28669 | 61.2551 | 37.6563 | 91.7621 | 26.6705 | 101.9712 | 30.6275
0.28691 | 61.2804 | 37.6962 | 91.7306 | 26.6591 | 101.944 | 30.6402
0.28706 | 61.2802 | 37.6042 | 91.8225 | 26.6456 | 102.0359 | 30.6401
0.2872 | 61.2801 | 37.5819 | 91.8448 | 26.6321 | 102.0582 | 30.6401
0.28742 | 61.3054 | 37.5623 | 91.8728 | 26.6207 | 102.0904 | 30.6527
0.28749 | 61.3054 | 37.6078 | 91.8273 | 26.6139 | 102.0449 | 30.6527
0.28771 | 61.3307 | 37.5959 | 91.8477 | 26.6026 | 102.0694 | 30.6653
0.28785 | 61.3306 | 37.5182 | 91.9253 | 26.5891 | 102.1471 | 30.6653
0.288 | 61.356 | 37.5406 | 91.9114 | 26.5846 | 102.1374 | 30.678
0.28814 | 61.3813 | 37.4753 | 91.9851 | 26.58 | 102.2154 | 30.6907
0.28843 | 61.3811 | 37.5289 | 91.9315 | 26.5531 | 102.1616 | 30.6905
0.28858 | 61.4065 | 37.6205 | 91.8483 | 26.5486 | 102.0827 | 30.7032
0.28873 | 61.4063 | 37.5509 | 91.9179 | 26.5352 | 102.1523 | 30.7032
0.28887 | 61.4573 | 37.4911 | 91.9947 | 26.5395 | 102.2375 | 30.7286
0.28909 | 61.4571 | 37.5233 | 91.9624 | 26.5194 | 102.2052 | 30.7285
0.28923 | 61.4824 | 37.5706 | 91.9235 | 26.5149 | 102.1706 | 30.7412
0.28931 | 61.5079 | 37.5143 | 91.9883 | 26.517 | 102.2397 | 30.754
0.28952 | 61.5077 | 37.626 | 91.8766 | 26.497 | 102.1279 | 30.7539
0.28974 | 61.533 | 37.5078 | 92.0032 | 26.4859 | 102.2587 | 30.7665
0.28989 | 61.5329 | 37.6018 | 91.9092 | 26.4725 | 102.1646 | 30.7664
0.29003 | 61.5583 | 37.6523 | 91.8671 | 26.468 | 102.1268 | 30.7791
0.29018 | 61.5582 | 37.559 | 91.9604 | 26.4548 | 102.2201 | 30.7791
0.29039 | 61.5835 | 37.4768 | 92.051 | 26.4436 | 102.3149 | 30.7917
0.29054 | 61.6089 | 37.5497 | 91.9866 | 26.4392 | 102.2547 | 30.8044
0.29068 | 61.6087 | 37.6293 | 91.9069 | 26.4259 | 102.1751 | 30.8044
0.29083 | 61.6341 | 37.5036 | 92.0411 | 26.4215 | 102.3135 | 30.8171
0.29105 | 61.6595 | 37.5245 | 92.0287 | 26.4104 | 102.3052 | 30.8297
0.29119 | 61.6593 | 37.6304 | 91.9227 | 26.3972 | 102.1993 | 30.8297
0.29141 | 61.6846 | 37.6152 | 91.9463 | 26.3862 | 102.2271 | 30.8423
0.29156 | 61.71 | 37.7358 | 91.8342 | 26.3817 | 102.1192 | 30.855
0.29177 | 61.7354 | 37.7837 | 91.7948 | 26.3707 | 102.084 | 30.8677
0.29192 | 61.7352 | 37.8234 | 91.755 | 26.3576 | 102.0442 | 30.8676
0.29214 | 61.7605 | 37.7322 | 91.8546 | 26.3466 | 102.1481 | 30.8803
0.29221 | 61.7605 | 37.6983 | 91.8885 | 26.34 | 102.1819 | 30.8802
0.29243 | 61.7858 | 37.8099 | 91.7854 | 26.3291 | 102.083 | 30.8929
0.29257 | 61.8112 | 37.8311 | 91.7726 | 26.3247 | 102.0745 | 30.9056
0.29272 | 61.8111 | 37.8024 | 91.8013 | 26.3116 | 102.1031 | 30.9055
0.29286 | 61.8364 | 37.7054 | 91.9067 | 26.3072 | 102.2128 | 30.9182
0.29308 | 61.8362 | 37.8902 | 91.7219 | 26.2876 | 102.0279 | 30.9181
0.29323 | 61.8616 | 37.7155 | 91.905 | 26.2832 | 102.2153 | 30.9308
0.29337 | 61.887 | 37.8602 | 91.7688 | 26.2789 | 102.0833 | 30.9435
0.29352 | 61.9124 | 37.7471 | 91.8904 | 26.2745 | 102.2091 | 30.9562
0.29373 | 61.9377 | 37.7164 | 91.9295 | 26.2637 | 102.2525 | 30.9689
0.29388 | 61.9631 | 37.7935 | 91.8609 | 26.2593 | 102.1881 | 30.9816
0.29402 | 61.963 | 37.7879 | 91.8664 | 26.2463 | 102.1936 | 30.9815
0.29424 | 61.9883 | 37.7456 | 91.9172 | 26.2355 | 102.2486 | 30.9942
0.29439 | 62.0392 | 37.8834 | 91.7963 | 26.2399 | 102.1362 | 31.0196
0.29453 | 62.0391 | 37.8376 | 91.8421 | 26.2269 | 102.182 | 31.0196
0.29475 | 62.0644 | 38.0379 | 91.6502 | 26.2161 | 101.9943 | 31.0322
0.29497 | 62.0897 | 37.9275 | 91.7691 | 26.2054 | 102.1174 | 31.0449
0.29511 | 62.0896 | 37.9566 | 91.7399 | 26.1924 | 102.0882 | 31.0448
0.29526 | 62.115 | 37.903 | 91.802 | 26.1881 | 102.1545 | 31.0575
0.29548 | 62.1403 | 37.9012 | 91.8122 | 26.1774 | 102.169 | 31.0702
0.29562 | 62.1657 | 37.8235 | 91.8984 | 26.1731 | 102.2594 | 31.0829
0.29577 | 62.1911 | 38.0222 | 91.7082 | 26.1689 | 102.0734 | 31.0956
0.29598 | 62.2164 | 37.9688 | 91.77 | 26.1582 | 102.1394 | 31.1082
0.29613 | 62.2418 | 38.0037 | 91.7436 | 26.1539 | 102.1172 | 31.1209
0.29635 | 62.2671 | 37.8908 | 91.8649 | 26.1433 | 102.2428 | 31.1336
0.29649 | 62.267 | 38.0103 | 91.7454 | 26.1304 | 102.1232 | 31.1335
0.29671 | 62.3178 | 38.0323 | 91.7403 | 26.1284 | 102.1266 | 31.1589
0.29685 | 62.3432 | 38.0031 | 91.778 | 26.1242 | 102.1685 | 31.1716
0.297 | 62.3431 | 38.1088 | 91.6722 | 26.1113 | 102.0628 | 31.1716
0.29722 | 62.3684 | 38.0284 | 91.7611 | 26.1007 | 102.1558 | 31.1842
0.29736 | 62.3938 | 38.0433 | 91.7546 | 26.0965 | 102.1536 | 31.1969
0.29751 | 62.4192 | 37.9158 | 91.8906 | 26.0923 | 102.2938 | 31.2096
0.29773 | 62.419 | 37.9421 | 91.8642 | 26.0732 | 102.2674 | 31.2095
0.29787 | 62.4444 | 37.9601 | 91.8547 | 26.069 | 102.2621 | 31.2222
0.29802 | 62.4698 | 37.9915 | 91.8318 | 26.0648 | 102.2434 | 31.2349
0.29823 | 62.4696 | 38.05 | 91.7732 | 26.0457 | 102.1848 | 31.2348
0.29845 | 62.4949 | 38.067 | 91.7646 | 26.0352 | 102.1804 | 31.2474
0.2986 | 62.4948 | 38.137 | 91.6946 | 26.0225 | 102.1104 | 31.2474
0.29881 | 62.5456 | 38.0201 | 91.8284 | 26.0206 | 102.2527 | 31.2728
0.29889 | 62.5455 | 38.0382 | 91.8103 | 26.0142 | 102.2346 | 31.2728
0.2991 | 62.5453 | 37.9099 | 91.9385 | 25.9952 | 102.3628 | 31.2727
0.29932 | 62.5706 | 37.9376 | 91.9193 | 25.9848 | 102.3477 | 31.2853
0.29947 | 62.596 | 37.9302 | 91.9351 | 25.9806 | 102.3678 | 31.298
0.29968 | 62.6214 | 37.9644 | 91.9094 | 25.9702 | 102.3463 | 31.3107
0.29983 | 62.6467 | 37.9296 | 91.9526 | 25.9661 | 102.3938 | 31.3234
0.30005 | 62.6721 | 37.9186 | 91.9721 | 25.9557 | 102.4174 | 31.336
0.30012 | 62.672 | 37.9748 | 91.9159 | 25.9494 | 102.3612 | 31.336
0.30034 | 62.6718 | 38.0021 | 91.8885 | 25.9305 | 102.3338 | 31.3359
0.30048 | 62.6972 | 37.9575 | 91.9416 | 25.9264 | 102.3911 | 31.3486
0.3007 | 62.697 | 37.9665 | 91.9325 | 25.9076 | 102.382 | 31.3485
0.30092 | 62.7223 | 37.9632 | 91.9442 | 25.8973 | 102.3979 | 31.3611
0.30099 | 62.7222 | 38.0051 | 91.9023 | 25.891 | 102.356 | 31.3611
0.30121 | 62.7731 | 37.9465 | 91.9779 | 25.8892 | 102.44 | 31.3865
0.30135 | 62.7729 | 37.9712 | 91.9531 | 25.8766 | 102.4153 | 31.3865
0.30157 | 62.7983 | 38.0231 | 91.9097 | 25.8664 | 102.376 | 31.3991
0.30172 | 62.7981 | 37.9659 | 91.9668 | 25.8539 | 102.4332 | 31.3991
0.30193 | 62.8234 | 38.1158 | 91.8253 | 25.8436 | 102.2959 | 31.4117
0.30215 | 62.8488 | 38.0638 | 91.8858 | 25.8334 | 102.3606 | 31.4244
0.30237 | 62.8741 | 38.1971 | 91.7609 | 25.8231 | 102.2399 | 31.437
0.30252 | 62.8739 | 38.0664 | 91.8916 | 25.8107 | 102.3706 | 31.437
0.30266 | 62.8993 | 38.0974 | 91.869 | 25.8067 | 102.3523 | 31.4497
0.30295 | 62.899 | 38.2097 | 91.7566 | 25.7819 | 102.2398 | 31.4495
0.3031 | 62.8989 | 38.2234 | 91.7429 | 25.7695 | 102.2261 | 31.4495
0.30317 | 62.9244 | 38.1665 | 91.8083 | 25.7717 | 102.2957 | 31.4622
0.30346 | 62.9496 | 38.1926 | 91.7906 | 25.7554 | 102.2822 | 31.4748
0.3036 | 62.975 | 38.1213 | 91.8704 | 25.7514 | 102.3662 | 31.4875
0.30375 | 62.9749 | 38.1019 | 91.8897 | 25.7391 | 102.3855 | 31.4874
0.30397 | 63.0002 | 38.056 | 91.9441 | 25.729 | 102.4441 | 31.5001
0.30411 | 63.0256 | 38.1846 | 91.8239 | 25.725 | 102.3282 | 31.5128
0.30433 | 63.0509 | 38.2168 | 91.8002 | 25.715 | 102.3086 | 31.5254
0.30448 | 63.0763 | 38.1745 | 91.8509 | 25.711 | 102.3636 | 31.5381
0.30469 | 63.0761 | 38.2326 | 91.7928 | 25.6926 | 102.3054 | 31.538
0.30484 | 63.1015 | 38.2332 | 91.8006 | 25.6887 | 102.3175 | 31.5507
0.30506 | 63.1268 | 38.2971 | 91.7452 | 25.6786 | 102.2663 | 31.5634
0.3052 | 63.1266 | 38.2311 | 91.8111 | 25.6664 | 102.3322 | 31.5633
0.30542 | 63.1264 | 38.1509 | 91.8912 | 25.648 | 102.4123 | 31.5632
0.30556 | 63.1518 | 38.1287 | 91.9219 | 25.6441 | 102.4472 | 31.5759
0.30571 | 63.1517 | 38.281 | 91.7696 | 25.6319 | 102.2948 | 31.5758
0.30593 | 63.177 | 38.0963 | 91.9627 | 25.622 | 102.4922 | 31.5885
0.30607 | 63.1769 | 38.0494 | 92.0096 | 25.6098 | 102.539 | 31.5884
0.30622 | 63.2022 | 38.1055 | 91.9619 | 25.6059 | 102.4956 | 31.6011
0.30643 | 63.202 | 38.1626 | 91.9047 | 25.5876 | 102.4384 | 31.601
0.30658 | 63.2019 | 38.1204 | 91.9469 | 25.5755 | 102.4806 | 31.601
0.3068 | 63.2272 | 38.1795 | 91.8962 | 25.5656 | 102.4341 | 31.6136
0.30694 | 63.2526 | 38.1394 | 91.9448 | 25.5618 | 102.4869 | 31.6263
0.30709 | 63.278 | 38.1194 | 91.9733 | 25.558 | 102.5196 | 31.639
0.30731 | 63.3033 | 38.124 | 91.9771 | 25.5481 | 102.5277 | 31.6517
0.30752 | 63.3286 | 38.1476 | 91.9619 | 25.5382 | 102.5167 | 31.6643
0.30774 | 63.3539 | 38.2963 | 91.8217 | 25.5284 | 102.3807 | 31.677
0.30781 | 63.3539 | 38.2733 | 91.8447 | 25.5223 | 102.4036 | 31.6769
0.30803 | 63.3792 | 38.2353 | 91.8911 | 25.5125 | 102.4543 | 31.6896
0.30818 | 63.379 | 38.1861 | 91.9402 | 25.5005 | 102.5034 | 31.6895
0.30839 | 63.4044 | 38.2608 | 91.874 | 25.4907 | 102.4414 | 31.7022
0.30854 | 63.4042 | 38.2966 | 91.8381 | 25.4786 | 102.4055 | 31.7021
0.30876 | 63.404 | 38.321 | 91.8137 | 25.4606 | 102.381 | 31.702
0.3089 | 63.4294 | 38.2587 | 91.8844 | 25.4568 | 102.456 | 31.7147
0.30912 | 63.4547 | 38.2064 | 91.9452 | 25.4471 | 102.521 | 31.7274
0.30927 | 63.4546 | 38.3781 | 91.7734 | 25.4351 | 102.3492 | 31.7273
0.30941 | 63.48 | 38.2867 | 91.8733 | 25.4314 | 102.4533 | 31.74
0.30956 | 63.5054 | 38.2524 | 91.9161 | 25.4277 | 102.5003 | 31.7527
0.30977 | 63.5307 | 38.2451 | 91.9318 | 25.418 | 102.5202 | 31.7653
0.30992 | 63.5561 | 38.2314 | 91.954 | 25.4142 | 102.5466 | 31.778
0.31014 | 63.5814 | 38.3682 | 91.8256 | 25.4046 | 102.4225 | 31.7907
0.31035 | 63.6067 | 38.4353 | 91.7669 | 25.3949 | 102.368 | 31.8033
0.31057 | 63.6065 | 38.2531 | 91.9491 | 25.377 | 102.5501 | 31.8032
0.31072 | 63.6319 | 38.4153 | 91.7953 | 25.3733 | 102.4006 | 31.8159
0.31086 | 63.6317 | 38.3094 | 91.9012 | 25.3614 | 102.5065 | 31.8159
0.31101 | 63.6571 | 38.2908 | 91.9282 | 25.3578 | 102.5378 | 31.8286
0.31123 | 63.6824 | 38.3305 | 91.897 | 25.3482 | 102.5107 | 31.8412
0.31144 | 63.6822 | 38.2242 | 92.0032 | 25.3304 | 102.6169 | 31.8411
0.31152 | 63.7077 | 38.189 | 92.0469 | 25.3326 | 102.6648 | 31.8538
0.31181 | 63.7329 | 38.2566 | 91.9877 | 25.3171 | 102.6099 | 31.8665
0.31195 | 63.7328 | 38.3004 | 91.9439 | 25.3053 | 102.566 | 31.8664
0.31217 | 63.7581 | 38.3272 | 91.9255 | 25.2958 | 102.5518 | 31.879
0.31231 | 63.7835 | 38.3159 | 91.9453 | 25.2922 | 102.5758 | 31.8917
0.31246 | 63.8089 | 38.3573 | 91.9123 | 25.2885 | 102.5471 | 31.9044
0.31268 | 63.8086 | 38.3043 | 91.9652 | 25.2708 | 102.6 | 31.9043
0.31289 | 63.834 | 38.3965 | 91.8815 | 25.2614 | 102.5205 | 31.917
0.31297 | 63.8339 | 38.343 | 91.935 | 25.2555 | 102.5739 | 31.9169
0.31318 | 63.8592 | 38.4231 | 91.8633 | 25.246 | 102.5065 | 31.9296
0.3134 | 63.859 | 38.3347 | 91.9516 | 25.2284 | 102.5948 | 31.9295
0.31355 | 63.8589 | 38.4263 | 91.86 | 25.2167 | 102.5031 | 31.9294
0.31369 | 63.8842 | 38.4022 | 91.8925 | 25.2131 | 102.5399 | 31.9421
0.31384 | 63.8841 | 38.3564 | 91.9383 | 25.2014 | 102.5857 | 31.9421
0.31413 | 63.8838 | 38.4034 | 91.8912 | 25.178 | 102.5385 | 31.9419
0.31427 | 63.8837 | 38.4445 | 91.8501 | 25.1663 | 102.4973 | 31.9418
0.31449 | 63.909 | 38.5079 | 91.7951 | 25.157 | 102.4466 | 31.9545
0.31456 | 63.9345 | 38.5394 | 91.7721 | 25.1592 | 102.4278 | 31.9672
0.31478 | 63.9342 | 38.6064 | 91.705 | 25.1418 | 102.3607 | 31.9671
0.315 | 63.9596 | 38.5543 | 91.7656 | 25.1324 | 102.4255 | 31.9798
0.31514 | 63.9849 | 38.4677 | 91.8606 | 25.1289 | 102.5248 | 31.9925
0.31536 | 64.0103 | 38.4921 | 91.8447 | 25.1196 | 102.513 | 32.0051
0.31543 | 64.0102 | 38.5013 | 91.8354 | 25.1138 | 102.5038 | 32.0051
0.31573 | 64.0354 | 38.4088 | 91.9363 | 25.0987 | 102.6089 | 32.0177
0.31587 | 64.0353 | 38.3516 | 91.9935 | 25.0871 | 102.666 | 32.0176
0.31602 | 64.0607 | 38.4186 | 91.935 | 25.0836 | 102.6117 | 32.0303
0.31616 | 64.0605 | 38.5605 | 91.793 | 25.0721 | 102.4698 | 32.0303
0.31638 | 64.0858 | 38.6865 | 91.6754 | 25.0628 | 102.3564 | 32.0429
0.3166 | 64.0856 | 38.5368 | 91.8251 | 25.0455 | 102.506 | 32.0428
0.31674 | 64.111 | 38.5981 | 91.7722 | 25.042 | 102.4574 | 32.0555
0.31689 | 64.1109 | 38.5602 | 91.8101 | 25.0305 | 102.4952 | 32.0554
0.31703 | 64.1363 | 38.54 | 91.8388 | 25.0271 | 102.5281 | 32.0681
0.31725 | 64.1361 | 38.6022 | 91.7765 | 25.0098 | 102.4658 | 32.068
0.31739 | 64.1614 | 38.5653 | 91.8218 | 25.0064 | 102.5154 | 32.0807
0.31754 | 64.1868 | 38.6403 | 91.7553 | 25.0029 | 102.4531 | 32.0934
0.31776 | 64.2121 | 38.5555 | 91.8485 | 24.9938 | 102.5506 | 32.1061
0.31798 | 64.2374 | 38.6531 | 91.7594 | 24.9846 | 102.4656 | 32.1187
0.31812 | 64.2373 | 38.6638 | 91.7486 | 24.9732 | 102.4549 | 32.1187
0.31827 | 64.2372 | 38.6796 | 91.7328 | 24.9617 | 102.439 | 32.1186
0.31848 | 64.237 | 38.7183 | 91.694 | 24.9446 | 102.4002 | 32.1185
0.31863 | 64.2623 | 38.7237 | 91.6971 | 24.9412 | 102.4075 | 32.1312
0.31877 | 64.2622 | 38.6879 | 91.7328 | 24.9298 | 102.4432 | 32.1311
0.31892 | 64.2621 | 38.799 | 91.6217 | 24.9184 | 102.332 | 32.131
0.31906 | 64.2619 | 38.7603 | 91.6603 | 24.907 | 102.3707 | 32.131
0.31928 | 64.2617 | 38.7692 | 91.6514 | 24.89 | 102.3617 | 32.1309
0.31943 | 64.2871 | 38.7731 | 91.6559 | 24.8866 | 102.3704 | 32.1435
0.31957 | 64.287 | 38.6668 | 91.7622 | 24.8753 | 102.4767 | 32.1435
0.31979 | 64.3123 | 38.8558 | 91.5816 | 24.8662 | 102.3003 | 32.1561
0.31993 | 64.3121 | 38.7064 | 91.731 | 24.8549 | 102.4497 | 32.1561
0.32015 | 64.363 | 38.6882 | 91.7661 | 24.8539 | 102.4933 | 32.1815
0.3203 | 64.3628 | 38.741 | 91.7133 | 24.8426 | 102.4404 | 32.1814
0.32044 | 64.3882 | 38.8032 | 91.6595 | 24.8393 | 102.3909 | 32.1941
0.32059 | 64.4136 | 38.835 | 91.6362 | 24.8359 | 102.3718 | 32.2068
0.32081 | 64.4134 | 38.7972 | 91.6739 | 24.819 | 102.4095 | 32.2067
0.32095 | 64.4388 | 38.8258 | 91.6538 | 24.8157 | 102.3936 | 32.2194
0.3211 | 64.4386 | 38.7549 | 91.7246 | 24.8044 | 102.4644 | 32.2193
0.32124 | 64.464 | 38.8442 | 91.6438 | 24.8011 | 102.3878 | 32.232
0.32146 | 64.4893 | 38.7999 | 91.6965 | 24.7922 | 102.4448 | 32.2447
0.3216 | 64.4892 | 38.724 | 91.7724 | 24.781 | 102.5206 | 32.2446
0.32182 | 64.5145 | 38.7237 | 91.7811 | 24.7721 | 102.5335 | 32.2572
0.32197 | 64.5143 | 38.7864 | 91.7184 | 24.7608 | 102.4708 | 32.2572
0.32218 | 64.5396 | 39.0044 | 91.5088 | 24.752 | 102.2654 | 32.2698
0.3224 | 64.565 | 38.9391 | 91.5826 | 24.7431 | 102.3434 | 32.2825
0.32248 | 64.5904 | 38.8885 | 91.6416 | 24.7454 | 102.4067 | 32.2952
0.32269 | 64.6157 | 38.9061 | 91.6325 | 24.7366 | 102.4018 | 32.3079
0.32291 | 64.641 | 38.9308 | 91.6162 | 24.7277 | 102.3897 | 32.3205
0.32313 | 64.6408 | 39.0507 | 91.4962 | 24.711 | 102.2697 | 32.3204
0.3232 | 64.6663 | 39.0698 | 91.4856 | 24.7133 | 102.2633 | 32.3331
0.32342 | 64.6916 | 39.0249 | 91.539 | 24.7045 | 102.3209 | 32.3458
0.32364 | 64.7169 | 39.0529 | 91.5194 | 24.6957 | 102.3055 | 32.3584
0.32378 | 64.7423 | 39.0112 | 91.5696 | 24.6925 | 102.3599 | 32.3711
0.324 | 64.7676 | 38.9695 | 91.6197 | 24.6837 | 102.4143 | 32.3838
0.32422 | 64.7418 | 39.0284 | 91.5522 | 24.6592 | 102.3425 | 32.3709
0.32443 | 64.7671 | 38.9745 | 91.6145 | 24.6504 | 102.4091 | 32.3836
0.32458 | 64.767 | 38.924 | 91.665 | 24.6394 | 102.4595 | 32.3835
0.3248 | 64.7923 | 39.0654 | 91.532 | 24.6306 | 102.3308 | 32.3962
0.32494 | 64.8177 | 38.9731 | 91.6328 | 24.6274 | 102.4357 | 32.4088
0.32509 | 64.8176 | 38.9591 | 91.6468 | 24.6164 | 102.4497 | 32.4088
0.32531 | 64.8429 | 39.1324 | 91.4819 | 24.6077 | 102.289 | 32.4214
0.32545 | 64.8427 | 39.0618 | 91.5524 | 24.5967 | 102.3596 | 32.4214
0.3256 | 64.8681 | 39.1127 | 91.51 | 24.5935 | 102.3214 | 32.4341
0.32574 | 64.868 | 39.1371 | 91.4856 | 24.5825 | 102.2969 | 32.434
0.32589 | 64.8678 | 38.9907 | 91.6319 | 24.5715 | 102.4432 | 32.4339
0.3261 | 64.8931 | 39.0767 | 91.5543 | 24.5629 | 102.3699 | 32.4466
0.32625 | 64.893 | 39.072 | 91.559 | 24.5519 | 102.3745 | 32.4465
0.32639 | 64.9184 | 39.1106 | 91.5289 | 24.5488 | 102.3486 | 32.4592
0.32661 | 64.9182 | 39.1514 | 91.488 | 24.5323 | 102.3077 | 32.4591
0.32676 | 64.9435 | 39.1413 | 91.5065 | 24.5292 | 102.3305 | 32.4718
0.3269 | 64.9434 | 39.2321 | 91.4157 | 24.5183 | 102.2396 | 32.4717
0.32705 | 64.9688 | 39.1642 | 91.4921 | 24.5151 | 102.3202 | 32.4844
0.32719 | 64.9686 | 39.2576 | 91.3986 | 24.5042 | 102.2267 | 32.4843
0.32741 | 64.9939 | 39.1699 | 91.4947 | 24.4957 | 102.3271 | 32.497
0.32756 | 65.0193 | 39.2183 | 91.4548 | 24.4925 | 102.2914 | 32.5097
0.3277 | 65.0447 | 39.1943 | 91.4873 | 24.4894 | 102.3281 | 32.5224
0.32792 | 65.07 | 39.1624 | 91.5276 | 24.4809 | 102.3726 | 32.535
0.32806 | 65.0954 | 39.2523 | 91.4462 | 24.4778 | 102.2954 | 32.5477
0.32828 | 65.1207 | 39.1032 | 91.6037 | 24.4693 | 102.4571 | 32.5603
0.32843 | 65.1461 | 39.1124 | 91.603 | 24.4662 | 102.4606 | 32.573
0.32857 | 65.1714 | 39.166 | 91.5578 | 24.4631 | 102.4197 | 32.5857
0.32879 | 65.1968 | 39.1127 | 91.6196 | 24.4546 | 102.4857 | 32.5984
0.32901 | 65.2221 | 39.1647 | 91.576 | 24.4461 | 102.4463 | 32.611
0.32915 | 65.2474 | 39.1237 | 91.6254 | 24.443 | 102.5 | 32.6237
0.3293 | 65.2473 | 39.071 | 91.6781 | 24.4322 | 102.5526 | 32.6236
0.32952 | 65.2726 | 39.1931 | 91.5644 | 24.4238 | 102.4432 | 32.6363
0.32973 | 65.2979 | 39.1255 | 91.6405 | 24.4153 | 102.5235 | 32.649
0.32988 | 65.3233 | 39.166 | 91.6084 | 24.4122 | 102.4956 | 32.6616
0.33002 | 65.3487 | 39.1404 | 91.6425 | 24.4092 | 102.5339 | 32.6743
0.33024 | 65.374 | 39.2701 | 91.5212 | 24.4008 | 102.4169 | 32.687
0.33046 | 65.3993 | 39.1359 | 91.6639 | 24.3923 | 102.5637 | 32.6996
0.3306 | 65.4247 | 39.1743 | 91.6339 | 24.3893 | 102.538 | 32.7123
0.33082 | 65.4244 | 39.1255 | 91.6826 | 24.3732 | 102.5867 | 32.7122
0.33104 | 65.4753 | 39.1127 | 91.7124 | 24.3725 | 102.6249 | 32.7376
0.33118 | 65.4751 | 39.2309 | 91.5941 | 24.3618 | 102.5067 | 32.7376
0.3314 | 65.5004 | 39.2609 | 91.5726 | 24.3534 | 102.4893 | 32.7502
0.33155 | 65.5258 | 39.2472 | 91.5947 | 24.3504 | 102.5157 | 32.7629
0.33177 | 65.5256 | 39.2597 | 91.5822 | 24.3344 | 102.5031 | 32.7628
0.33191 | 65.551 | 39.3564 | 91.4939 | 24.3314 | 102.4191 | 32.7755
0.33213 | 65.5508 | 39.2267 | 91.6236 | 24.3154 | 102.5487 | 32.7754
0.33227 | 65.5506 | 39.3234 | 91.5268 | 24.3047 | 102.4519 | 32.7753
0.33249 | 65.5759 | 39.1339 | 91.7247 | 24.2964 | 102.6541 | 32.788
0.33271 | 65.6012 | 39.3375 | 91.5296 | 24.2881 | 102.4631 | 32.8006
0.33293 | 65.601 | 39.349 | 91.518 | 24.2721 | 102.4515 | 32.8005
0.33307 | 65.6264 | 39.2892 | 91.5863 | 24.2692 | 102.524 | 32.8132
0.33322 | 65.6518 | 39.2704 | 91.6135 | 24.2662 | 102.5555 | 32.8259
0.33336 | 65.6516 | 39.2469 | 91.637 | 24.2556 | 102.5789 | 32.8258
0.33358 | 65.6769 | 39.2252 | 91.6671 | 24.2474 | 102.6133 | 32.8385
0.33373 | 65.6768 | 39.1511 | 91.7412 | 24.2368 | 102.6873 | 32.8384
0.33394 | 65.6766 | 39.2612 | 91.631 | 24.2209 | 102.5771 | 32.8383
0.33409 | 65.702 | 39.4307 | 91.47 | 24.218 | 102.4203 | 32.851
0.33431 | 65.7017 | 39.3354 | 91.5652 | 24.2021 | 102.5155 | 32.8509
0.33445 | 65.7016 | 39.3824 | 91.5181 | 24.1916 | 102.4684 | 32.8508
0.33467 | 65.7269 | 39.2532 | 91.6558 | 24.1834 | 102.6103 | 32.8635
0.33489 | 65.7267 | 39.3008 | 91.6081 | 24.1676 | 102.5625 | 32.8633
0.33503 | 65.7266 | 39.302 | 91.6069 | 24.1571 | 102.5613 | 32.8633
0.33518 | 65.7519 | 39.2124 | 91.7049 | 24.1542 | 102.6636 | 32.876
0.33532 | 65.7518 | 39.3226 | 91.5947 | 24.1437 | 102.5533 | 32.8759
0.33554 | 65.7771 | 39.4086 | 91.5171 | 24.1356 | 102.4799 | 32.8885
0.33568 | 65.8025 | 39.363 | 91.5712 | 24.1327 | 102.5382 | 32.9012
0.3359 | 65.8023 | 39.3999 | 91.5342 | 24.117 | 102.5012 | 32.9011
0.33605 | 65.8276 | 39.3898 | 91.5527 | 24.1142 | 102.524 | 32.9138
0.33619 | 65.853 | 39.5431 | 91.4079 | 24.1113 | 102.3834 | 32.9265
0.33641 | 65.8528 | 39.5247 | 91.4262 | 24.0956 | 102.4017 | 32.9264
0.33663 | 65.8781 | 39.4871 | 91.4723 | 24.0876 | 102.4519 | 32.939
0.33677 | 65.9035 | 39.5327 | 91.4351 | 24.0847 | 102.419 | 32.9517
0.33699 | 65.9288 | 39.491 | 91.4853 | 24.0766 | 102.4734 | 32.9644
0.33714 | 65.9286 | 39.4315 | 91.5447 | 24.0662 | 102.5328 | 32.9643
0.33735 | 65.9539 | 39.3597 | 91.6249 | 24.0582 | 102.6173 | 32.977
0.3375 | 65.9538 | 39.3883 | 91.5963 | 24.0478 | 102.5886 | 32.9769
0.33772 | 65.9791 | 39.3621 | 91.6309 | 24.0398 | 102.6274 | 32.9895
0.33786 | 65.979 | 39.4928 | 91.5002 | 24.0294 | 102.4967 | 32.9895
0.33808 | 66.0043 | 39.5042 | 91.4972 | 24.0214 | 102.4979 | 33.0021
0.33815 | 66.0297 | 39.5161 | 91.4938 | 24.0238 | 102.4987 | 33.0148
0.33837 | 66.0295 | 39.313 | 91.6968 | 24.0083 | 102.7017 | 33.0147
0.33852 | 66.0549 | 39.4139 | 91.6044 | 24.0055 | 102.6135 | 33.0274
0.33881 | 66.0801 | 39.4369 | 91.5898 | 23.9924 | 102.6031 | 33.04
0.33888 | 66.1055 | 39.4437 | 91.5915 | 23.9947 | 102.6091 | 33.0528
0.3391 | 66.1053 | 39.5845 | 91.4506 | 23.9793 | 102.4682 | 33.0527
0.33931 | 66.1306 | 39.6922 | 91.3513 | 23.9713 | 102.3731 | 33.0653
0.3396 | 66.1559 | 39.6595 | 91.3925 | 23.9583 | 102.4184 | 33.0779
0.33975 | 66.1812 | 39.5038 | 91.5566 | 23.9555 | 102.5868 | 33.0906
0.33989 | 66.1811 | 39.5011 | 91.5593 | 23.9452 | 102.5894 | 33.0905
0.34011 | 66.2064 | 39.5741 | 91.4947 | 23.9373 | 102.5291 | 33.1032
0.34026 | 66.2062 | 39.6423 | 91.4264 | 23.9271 | 102.4608 | 33.1031
0.34048 | 66.206 | 39.6729 | 91.3958 | 23.9117 | 102.4301 | 33.103
0.34062 | 66.2314 | 39.6913 | 91.3858 | 23.909 | 102.4244 | 33.1157
0.34084 | 66.2312 | 39.657 | 91.4201 | 23.8936 | 102.4586 | 33.1156
0.34098 | 66.2566 | 39.702 | 91.3835 | 23.8909 | 102.4263 | 33.1283
0.3412 | 66.2564 | 39.5684 | 91.5171 | 23.8756 | 102.5598 | 33.1282
0.34135 | 66.2562 | 39.5696 | 91.5158 | 23.8654 | 102.5585 | 33.1281
0.34149 | 66.2816 | 39.5886 | 91.5053 | 23.8627 | 102.5522 | 33.1408
0.34171 | 66.3069 | 39.4654 | 91.6369 | 23.8549 | 102.688 | 33.1534
0.34193 | 66.3322 | 39.6868 | 91.4239 | 23.8471 | 102.4793 | 33.1661
0.34207 | 66.332 | 39.6475 | 91.4632 | 23.8369 | 102.5185 | 33.166
0.34222 | 66.3574 | 39.7375 | 91.3816 | 23.8342 | 102.4412 | 33.1787
0.34243 | 66.3572 | 39.7214 | 91.3977 | 23.819 | 102.4572 | 33.1786
0.34265 | 66.3825 | 39.7059 | 91.4216 | 23.8113 | 102.4854 | 33.1913
0.3428 | 66.3824 | 39.7006 | 91.4269 | 23.8012 | 102.4906 | 33.1912
0.34302 | 66.4077 | 39.6928 | 91.4431 | 23.7934 | 102.511 | 33.2038
0.34323 | 66.433 | 39.6622 | 91.4821 | 23.7857 | 102.5543 | 33.2165
0.34338 | 66.4328 | 39.6609 | 91.4834 | 23.7756 | 102.5555 | 33.2164
0.34352 | 66.4327 | 39.7809 | 91.3633 | 23.7655 | 102.4354 | 33.2163
0.34374 | 66.458 | 39.7672 | 91.3855 | 23.7578 | 102.4618 | 33.229
0.34396 | 66.4833 | 39.7197 | 91.4414 | 23.7501 | 102.5219 | 33.2416
0.34418 | 66.5341 | 39.7411 | 91.4369 | 23.7499 | 102.5259 | 33.267
0.34432 | 66.534 | 39.6196 | 91.5584 | 23.7398 | 102.6474 | 33.267
0.34447 | 66.5593 | 39.7042 | 91.4822 | 23.7372 | 102.5755 | 33.2797
0.34468 | 66.5846 | 39.6083 | 91.5866 | 23.7295 | 102.684 | 33.2923
0.3449 | 66.5844 | 39.7848 | 91.41 | 23.7145 | 102.5074 | 33.2922
0.34512 | 66.6097 | 39.7723 | 91.4309 | 23.7068 | 102.5326 | 33.3049
0.34527 | 66.6351 | 39.9188 | 91.2929 | 23.7042 | 102.3987 | 33.3175
0.34548 | 66.6349 | 39.8764 | 91.3352 | 23.6892 | 102.441 | 33.3174
0.3457 | 66.6602 | 39.917 | 91.3031 | 23.6816 | 102.4131 | 33.3301
0.34592 | 66.6855 | 39.8952 | 91.3333 | 23.674 | 102.4475 | 33.3427
0.34606 | 66.6853 | 39.9066 | 91.3218 | 23.6641 | 102.4361 | 33.3427
0.34628 | 66.7106 | 40.0613 | 91.1756 | 23.6565 | 102.294 | 33.3553
0.3465 | 66.7104 | 39.8973 | 91.3395 | 23.6416 | 102.4579 | 33.3552
0.34664 | 66.7358 | 39.8955 | 91.3498 | 23.639 | 102.4724 | 33.3679
0.34679 | 66.7356 | 39.8101 | 91.4351 | 23.629 | 102.5577 | 33.3678
0.34701 | 66.7609 | 39.8199 | 91.4337 | 23.6215 | 102.5606 | 33.3805
0.34715 | 66.7863 | 39.7618 | 91.5003 | 23.6189 | 102.6314 | 33.3932
0.34737 | 66.7861 | 39.7758 | 91.4862 | 23.6041 | 102.6172 | 33.393
0.34752 | 66.8115 | 39.853 | 91.4175 | 23.6015 | 102.5527 | 33.4057
0.34773 | 66.8368 | 39.8857 | 91.3932 | 23.594 | 102.5327 | 33.4184
0.34788 | 66.8621 | 39.9851 | 91.3023 | 23.5915 | 102.446 | 33.4311
0.3481 | 66.8619 | 40.0182 | 91.2691 | 23.5766 | 102.4128 | 33.431
0.34831 | 66.8872 | 39.7797 | 91.516 | 23.5692 | 102.6639 | 33.4436
0.34853 | 66.887 | 39.8426 | 91.4531 | 23.5544 | 102.6009 | 33.4435
0.34868 | 66.9124 | 39.8508 | 91.4533 | 23.5518 | 102.6054 | 33.4562
0.34889 | 66.9122 | 39.9411 | 91.363 | 23.5371 | 102.515 | 33.4561
0.34911 | 66.9374 | 40.0173 | 91.2952 | 23.5297 | 102.4514 | 33.4687
0.34918 | 66.9374 | 39.994 | 91.3185 | 23.5247 | 102.4747 | 33.4687
0.3494 | 66.9627 | 39.8785 | 91.4424 | 23.5173 | 102.6028 | 33.4813
0.34962 | 66.9625 | 39.8955 | 91.4253 | 23.5026 | 102.5857 | 33.4812
0.34984 | 66.9878 | 39.8669 | 91.4624 | 23.4952 | 102.627 | 33.4939
0.34998 | 67.0131 | 39.8241 | 91.5136 | 23.4927 | 102.6825 | 33.5066
0.3502 | 67.0129 | 39.942 | 91.3956 | 23.4781 | 102.5645 | 33.5065
0.35042 | 67.0382 | 39.9259 | 91.4202 | 23.4707 | 102.5932 | 33.5191
0.35064 | 67.0635 | 40.0035 | 91.351 | 23.4633 | 102.5283 | 33.5318
0.35078 | 67.0634 | 40.0559 | 91.2986 | 23.4536 | 102.4758 | 33.5317
0.351 | 67.0887 | 39.8895 | 91.4734 | 23.4462 | 102.6548 | 33.5443
0.35122 | 67.0884 | 39.9072 | 91.4556 | 23.4316 | 102.637 | 33.5442
0.35143 | 67.1137 | 40.0729 | 91.2983 | 23.4243 | 102.484 | 33.5569
0.35158 | 67.1391 | 40.0337 | 91.346 | 23.4219 | 102.5359 | 33.5696
0.35172 | 67.1135 | 39.9125 | 91.4587 | 23.4049 | 102.6442 | 33.5567
0.35194 | 67.1388 | 39.917 | 91.4626 | 23.3976 | 102.6524 | 33.5694
0.35216 | 67.1641 | 40.028 | 91.36 | 23.3903 | 102.554 | 33.582
0.35238 | 67.1893 | 39.9809 | 91.4155 | 23.383 | 102.6138 | 33.5947
0.35252 | 67.1892 | 39.9205 | 91.4759 | 23.3734 | 102.6741 | 33.5946
0.35274 | 67.189 | 39.9932 | 91.4031 | 23.3589 | 102.6013 | 33.5945
0.35296 | 67.2143 | 40.0997 | 91.3051 | 23.3516 | 102.5074 | 33.6071
0.35318 | 67.2396 | 39.9899 | 91.4233 | 23.3444 | 102.6299 | 33.6198
0.35332 | 67.2394 | 40.0661 | 91.347 | 23.3348 | 102.5536 | 33.6197
0.35354 | 67.2647 | 40.0533 | 91.3683 | 23.3276 | 102.5791 | 33.6324
0.35376 | 67.29 | 40.0188 | 91.4112 | 23.3204 | 102.6262 | 33.645
0.35397 | 67.3153 | 40.0107 | 91.4277 | 23.3132 | 102.647 | 33.6577
0.35412 | 67.3152 | 40.0938 | 91.3446 | 23.3036 | 102.5638 | 33.6576
0.35434 | 67.3405 | 40.0292 | 91.4176 | 23.2964 | 102.641 | 33.6702
0.35456 | 67.3403 | 40.1833 | 91.2635 | 23.282 | 102.4868 | 33.6701
0.35477 | 67.3656 | 40.1479 | 91.3073 | 23.2748 | 102.5349 | 33.6828
0.35492 | 67.3654 | 40.1414 | 91.3137 | 23.2653 | 102.5413 | 33.6827
0.35506 | 67.3908 | 40.0714 | 91.3922 | 23.2629 | 102.624 | 33.6954
0.35528 | 67.3906 | 40.0747 | 91.3888 | 23.2486 | 102.6206 | 33.6953
0.35557 | 67.4158 | 40.0889 | 91.383 | 23.2367 | 102.619 | 33.7079
0.35564 | 67.4157 | 40.0984 | 91.3735 | 23.232 | 102.6095 | 33.7079
0.35586 | 67.441 | 40.0212 | 91.4591 | 23.2248 | 102.6993 | 33.7205
0.35608 | 67.4663 | 39.9851 | 91.5037 | 23.2177 | 102.7481 | 33.7332
0.3563 | 67.4916 | 40.0343 | 91.4629 | 23.2107 | 102.7115 | 33.7458
0.35644 | 67.517 | 40.0562 | 91.4495 | 23.2083 | 102.7023 | 33.7585
0.35666 | 67.5168 | 40.0857 | 91.4199 | 23.1941 | 102.6727 | 33.7584
0.35688 | 67.542 | 40.1021 | 91.4119 | 23.187 | 102.6689 | 33.771
0.3571 | 67.5418 | 40.1009 | 91.413 | 23.1728 | 102.67 | 33.7709
0.35731 | 67.5671 | 40.1682 | 91.3542 | 23.1658 | 102.6154 | 33.7836
0.35739 | 67.5671 | 40.1227 | 91.3997 | 23.1611 | 102.6608 | 33.7835
0.35768 | 67.5923 | 40.1336 | 91.3972 | 23.1493 | 102.6625 | 33.7961
0.35782 | 67.5921 | 40.1968 | 91.3339 | 23.1399 | 102.5993 | 33.7961
0.35804 | 67.6174 | 40.1827 | 91.3564 | 23.1329 | 102.626 | 33.8087
0.35818 | 67.6173 | 40.1063 | 91.4328 | 23.1235 | 102.7023 | 33.8086
0.3584 | 67.6171 | 40.0571 | 91.4819 | 23.1094 | 102.7514 | 33.8085
0.35855 | 67.6424 | 40.1045 | 91.443 | 23.1071 | 102.7167 | 33.8212
0.35877 | 67.6422 | 40.0527 | 91.4947 | 23.093 | 102.7684 | 33.8211
0.35891 | 67.6421 | 40.1717 | 91.3757 | 23.0836 | 102.6493 | 33.821
0.35906 | 67.6419 | 40.0681 | 91.4792 | 23.0742 | 102.7529 | 33.821
0.35927 | 67.6672 | 40.0762 | 91.4795 | 23.0673 | 102.7574 | 33.8336
0.35942 | 67.6671 | 39.9857 | 91.57 | 23.0579 | 102.8478 | 33.8335
0.35956 | 67.6669 | 40.0443 | 91.5113 | 23.0486 | 102.7892 | 33.8335
0.35971 | 67.6923 | 40.0485 | 91.5156 | 23.0463 | 102.7977 | 33.8462
0.35993 | 67.6921 | 40.1666 | 91.3974 | 23.0323 | 102.6794 | 33.846
0.36007 | 67.7175 | 40.2194 | 91.3531 | 23.0301 | 102.6393 | 33.8587
0.36029 | 67.7427 | 40.1512 | 91.4297 | 23.0232 | 102.7202 | 33.8714
0.36043 | 67.7681 | 40.1714 | 91.418 | 23.021 | 102.7127 | 33.8841
0.36065 | 67.7934 | 40.2379 | 91.3599 | 23.0141 | 102.6588 | 33.8967
0.36087 | 67.8187 | 40.1045 | 91.5017 | 23.0072 | 102.8048 | 33.9093
0.36094 | 67.8441 | 40.1384 | 91.4763 | 23.0096 | 102.7837 | 33.9221
0.36123 | 67.8694 | 40.2544 | 91.3687 | 22.9981 | 102.6803 | 33.9347
0.36145 | 67.8946 | 40.1009 | 91.5306 | 22.9913 | 102.8464 | 33.9473
0.36167 | 67.9199 | 40.0756 | 91.5644 | 22.9844 | 102.8844 | 33.96
0.36181 | 67.9453 | 40.1036 | 91.5448 | 22.9822 | 102.8691 | 33.9727
0.36203 | 67.9961 | 40.25 | 91.4154 | 22.9824 | 102.7481 | 33.9981
0.36225 | 67.9959 | 40.2527 | 91.4126 | 22.9685 | 102.7452 | 33.9979
0.36247 | 68.0212 | 40.217 | 91.4567 | 22.9617 | 102.7936 | 34.0106
0.36261 | 68.0465 | 40.1747 | 91.5075 | 22.9595 | 102.8486 | 34.0233
0.36283 | 68.0463 | 40.2319 | 91.4502 | 22.9457 | 102.7913 | 34.0232
0.36305 | 68.0716 | 40.2464 | 91.4441 | 22.9389 | 102.7894 | 34.0358
0.36327 | 68.0714 | 40.2583 | 91.4322 | 22.9251 | 102.7774 | 34.0357
0.36341 | 68.0968 | 40.2146 | 91.4843 | 22.9229 | 102.8338 | 34.0484
0.36356 | 68.1221 | 40.2646 | 91.4428 | 22.9207 | 102.7965 | 34.0611
0.36385 | 68.1218 | 40.1551 | 91.5522 | 22.9023 | 102.9058 | 34.0609
0.36399 | 68.1472 | 40.1631 | 91.5526 | 22.9002 | 102.9105 | 34.0736
0.36421 | 68.1725 | 40.1863 | 91.5379 | 22.8934 | 102.8999 | 34.0862
0.36435 | 68.1724 | 40.1976 | 91.5265 | 22.8843 | 102.8886 | 34.0862
0.36457 | 68.1976 | 40.1979 | 91.5346 | 22.8775 | 102.9009 | 34.0988
0.36479 | 68.2229 | 40.2286 | 91.5124 | 22.8708 | 102.8829 | 34.1115
0.36501 | 68.2227 | 40.255 | 91.4859 | 22.8571 | 102.8564 | 34.1114
0.36515 | 68.2481 | 40.2247 | 91.5247 | 22.855 | 102.8993 | 34.124
0.36537 | 68.2479 | 40.3536 | 91.3957 | 22.8413 | 102.7703 | 34.1239
0.36552 | 68.2477 | 40.2872 | 91.462 | 22.8322 | 102.8367 | 34.1239
0.36573 | 68.273 | 40.2863 | 91.4714 | 22.8255 | 102.8502 | 34.1365
0.36588 | 68.2729 | 40.1946 | 91.563 | 22.8164 | 102.9418 | 34.1364
0.36602 | 68.2727 | 40.2872 | 91.4704 | 22.8073 | 102.8492 | 34.1364
0.36624 | 68.298 | 40.2015 | 91.5645 | 22.8007 | 102.9475 | 34.149
0.36646 | 68.2978 | 40.158 | 91.6079 | 22.7871 | 102.9909 | 34.1489
0.36668 | 68.3231 | 40.2042 | 91.5702 | 22.7804 | 102.9573 | 34.1615
0.36682 | 68.3229 | 40.2452 | 91.5291 | 22.7714 | 102.9163 | 34.1615
0.36704 | 68.3227 | 40.1899 | 91.5843 | 22.7578 | 102.9715 | 34.1614
0.36718 | 68.3481 | 40.2259 | 91.5568 | 22.7557 | 102.9481 | 34.174
0.3674 | 68.3734 | 40.3209 | 91.4702 | 22.7491 | 102.8658 | 34.1867
0.36755 | 68.3732 | 40.247 | 91.5441 | 22.7401 | 102.9396 | 34.1866
0.36777 | 68.3985 | 40.3083 | 91.4912 | 22.7335 | 102.891 | 34.1993
0.36798 | 68.4238 | 40.2803 | 91.5276 | 22.7269 | 102.9316 | 34.2119
0.3682 | 68.4491 | 40.3619 | 91.4545 | 22.7204 | 102.8626 | 34.2245
0.36835 | 68.449 | 40.4075 | 91.4088 | 22.7114 | 102.817 | 34.2245
0.36849 | 68.4743 | 40.3851 | 91.4397 | 22.7093 | 102.8521 | 34.2372
0.36871 | 68.4996 | 40.3712 | 91.462 | 22.7027 | 102.8786 | 34.2498
0.36893 | 68.4994 | 40.2461 | 91.587 | 22.6893 | 103.0036 | 34.2497
0.36907 | 68.5247 | 40.3434 | 91.4982 | 22.6872 | 102.919 | 34.2624
0.36929 | 68.5245 | 40.3712 | 91.4703 | 22.6738 | 102.8911 | 34.2623
0.36951 | 68.5498 | 40.2783 | 91.5716 | 22.6673 | 102.9966 | 34.2749
0.36972 | 68.5751 | 40.2822 | 91.5762 | 22.6608 | 103.0054 | 34.2876
0.3698 | 68.6005 | 40.2723 | 91.5945 | 22.6632 | 103.028 | 34.3003
0.37009 | 68.6258 | 40.2753 | 91.6 | 22.6522 | 103.0376 | 34.3129
0.37023 | 68.6256 | 40.3316 | 91.5436 | 22.6433 | 102.9812 | 34.3128
0.37045 | 68.6509 | 40.3753 | 91.5083 | 22.6368 | 102.9502 | 34.3255
0.3706 | 68.6508 | 40.4879 | 91.3957 | 22.6279 | 102.8375 | 34.3254
0.37081 | 68.676 | 40.4093 | 91.4827 | 22.6215 | 102.9287 | 34.338
0.3711 | 68.7013 | 40.439 | 91.4614 | 22.6106 | 102.9116 | 34.3506
0.37125 | 68.7011 | 40.472 | 91.4284 | 22.6017 | 102.8786 | 34.3506
0.37132 | 68.701 | 40.4447 | 91.4556 | 22.5972 | 102.9058 | 34.3505
0.37154 | 68.7008 | 40.4334 | 91.4669 | 22.5839 | 102.917 | 34.3504
0.37176 | 68.7261 | 40.5328 | 91.3759 | 22.5775 | 102.8303 | 34.3631
0.37197 | 68.7259 | 40.481 | 91.4276 | 22.5642 | 102.8819 | 34.3629
0.37212 | 68.7513 | 40.4958 | 91.4213 | 22.5622 | 102.8798 | 34.3756
0.37234 | 68.751 | 40.595 | 91.322 | 22.549 | 102.7805 | 34.3755
0.37256 | 68.7508 | 40.5266 | 91.3903 | 22.5358 | 102.8488 | 34.3754
0.3727 | 68.7762 | 40.6218 | 91.3036 | 22.5338 | 102.7663 | 34.3881
0.37285 | 68.776 | 40.5851 | 91.3402 | 22.525 | 102.8029 | 34.388
0.37306 | 68.8013 | 40.6322 | 91.3016 | 22.5186 | 102.7685 | 34.4007
0.37328 | 68.8266 | 40.6464 | 91.2958 | 22.5122 | 102.7669 | 34.4133
0.3735 | 68.8519 | 40.5953 | 91.3553 | 22.5059 | 102.8306 | 34.4259
0.37357 | 68.8518 | 40.5533 | 91.3973 | 22.5015 | 102.8726 | 34.4259
0.37386 | 68.877 | 40.661 | 91.298 | 22.4908 | 102.7775 | 34.4385
0.37401 | 68.8769 | 40.6608 | 91.2982 | 22.482 | 102.7776 | 34.4384
0.37422 | 68.9022 | 40.6941 | 91.2733 | 22.4757 | 102.757 | 34.4511
0.37437 | 68.902 | 40.7571 | 91.2102 | 22.4669 | 102.6939 | 34.451
0.37459 | 68.9273 | 40.8691 | 91.1067 | 22.4606 | 102.5946 | 34.4637
0.37481 | 68.9526 | 40.7736 | 91.2106 | 22.4543 | 102.7027 | 34.4763
0.37502 | 68.9779 | 40.7155 | 92.2771 | 22.448 | 103.7734 | 34.4889
0.3751 | 68.9778 | 40.6799 | 91.3127 | 22.4437 | 102.809 | 34.4889
0.37531 | 69.0031 | 40.7138 | 91.2872 | 22.4374 | 102.7878 | 34.5016
0.37553 | 69.0284 | 40.6583 | 91.3512 | 22.4311 | 102.8559 | 34.5142
0.37575 | 69.0537 | 40.6703 | 91.3476 | 22.4248 | 102.8565 | 34.5268
0.37597 | 69.0535 | 40.7968 | 91.221 | 22.4118 | 102.7299 | 34.5267
0.37611 | 69.0788 | 40.7045 | 91.3218 | 22.4099 | 102.8349 | 34.5394
0.37633 | 69.0786 | 40.6735 | 91.3527 | 22.3968 | 102.8658 | 34.5393
0.37655 | 69.1039 | 40.7917 | 91.2429 | 22.3906 | 102.7602 | 34.5519
0.37669 | 69.1037 | 40.6959 | 91.3387 | 22.3819 | 102.856 | 34.5519
0.37684 | 69.1291 | 40.6039 | 91.4391 | 22.3801 | 102.9606 | 34.5645
0.37706 | 69.1289 | 40.6441 | 91.3989 | 22.3671 | 102.9203 | 34.5644
0.37727 | 69.1542 | 40.7233 | 91.3281 | 22.3609 | 102.8538 | 34.5771
0.37742 | 69.154 | 40.6586 | 91.3927 | 22.3522 | 102.9184 | 34.577
0.37764 | 69.1538 | 40.7066 | 91.3447 | 22.3393 | 102.8703 | 34.5769
0.37778 | 69.1792 | 40.7762 | 91.2835 | 22.3374 | 102.8134 | 34.5896
0.378 | 69.1789 | 40.6801 | 91.3795 | 22.3245 | 102.9094 | 34.5895
0.37822 | 69.2042 | 40.7855 | 91.2826 | 22.3183 | 102.8166 | 34.6021
0.37836 | 69.2296 | 40.7733 | 91.3032 | 22.3165 | 102.8415 | 34.6148
0.37858 | 69.2549 | 40.8188 | 91.2662 | 22.3103 | 102.8086 | 34.6274
0.3788 | 69.2802 | 40.7397 | 91.3537 | 22.3041 | 102.9004 | 34.6401
0.37894 | 69.3055 | 40.6711 | 92.4307 | 22.3023 | 103.9817 | 34.6528
0.37909 | 69.3054 | 40.6019 | 91.4999 | 22.2937 | 103.0508 | 34.6527
0.37931 | 69.3307 | 40.718 | 91.3922 | 22.2876 | 102.9473 | 34.6653
0.37952 | 69.3559 | 40.7876 | 91.331 | 22.2815 | 102.8904 | 34.678
0.37974 | 69.3812 | 40.6409 | 91.4862 | 22.2753 | 103.0497 | 34.6906
0.37981 | 69.3811 | 40.7236 | 91.4034 | 22.2711 | 102.967 | 34.6906
0.38003 | 69.4064 | 40.6482 | 91.4873 | 22.265 | 103.055 | 34.7032
0.38018 | 69.4318 | 40.6873 | 91.4566 | 22.2631 | 103.0286 | 34.7159
0.38039 | 69.4571 | 40.6515 | 91.5009 | 22.257 | 103.077 | 34.7285
0.38061 | 69.4569 | 40.6807 | 91.4716 | 22.2442 | 103.0477 | 34.7284
0.38076 | 69.4822 | 40.7557 | 91.405 | 22.2424 | 102.9854 | 34.7411
0.38097 | 69.482 | 40.8236 | 91.3371 | 22.2297 | 102.9174 | 34.741
0.38119 | 69.5073 | 40.8846 | 91.2845 | 22.2236 | 102.869 | 34.7536
0.38127 | 69.5327 | 40.7941 | 91.3835 | 22.226 | 102.9723 | 34.7664
0.38156 | 69.5324 | 40.7462 | 91.4313 | 22.209 | 103.02 | 34.7662
0.38177 | 69.5577 | 40.856 | 91.3299 | 22.203 | 102.9228 | 34.7788
0.38199 | 69.583 | 40.8521 | 91.3422 | 22.197 | 102.9394 | 34.7915
0.38214 | 69.6083 | 40.89 | 91.3128 | 22.1952 | 102.9142 | 34.8042
0.38235 | 69.6081 | 40.9257 | 91.277 | 22.1825 | 102.8784 | 34.8041
0.38257 | 69.6334 | 40.921 | 91.2901 | 22.1764 | 102.8957 | 34.8167
0.38279 | 69.6587 | 40.8932 | 91.3264 | 22.1704 | 102.9361 | 34.8293
0.38293 | 69.6585 | 40.9888 | 91.2307 | 22.162 | 102.8405 | 34.8293
0.38315 | 69.6838 | 40.9802 | 91.2477 | 22.156 | 102.8617 | 34.8419
0.38337 | 69.6836 | 40.9947 | 91.2332 | 22.1434 | 102.8471 | 34.8418
0.38359 | 69.7089 | 41.1099 | 91.1264 | 22.1374 | 102.7445 | 34.8544
0.38373 | 69.7087 | 41.1263 | 91.1099 | 22.129 | 102.7281 | 34.8544
0.38395 | 69.734 | 41.0147 | 91.23 | 22.123 | 102.8523 | 34.867
0.38417 | 69.7593 | 41.0248 | 91.2283 | 22.117 | 102.8549 | 34.8797
0.38439 | 69.7846 | 41.0938 | 91.1677 | 22.1111 | 102.7985 | 34.8923
0.3846 | 69.8099 | 41.1819 | 91.0881 | 22.1051 | 102.723 | 34.9049
0.38468 | 69.8353 | 41.1147 | 91.1637 | 22.1076 | 102.8029 | 34.9176
0.38489 | 69.8606 | 41.1188 | 91.1681 | 22.1017 | 102.8115 | 34.9303
0.38518 | 69.8603 | 41.0807 | 91.2061 | 22.0849 | 102.8494 | 34.9301
0.38533 | 69.8601 | 41.1408 | 91.1459 | 22.0766 | 102.7893 | 34.9301
0.38547 | 69.8855 | 41.1885 | 91.1067 | 22.0748 | 102.7542 | 34.9427
0.38562 | 69.9108 | 41.2013 | 91.1023 | 22.0731 | 102.7541 | 34.9554
0.38591 | 69.9361 | 41.2635 | 91.0485 | 22.063 | 102.7045 | 34.968
0.38606 | 69.9359 | 41.1151 | 91.1969 | 22.0547 | 102.8529 | 34.968
0.3862 | 69.9613 | 41.1356 | 91.1848 | 22.053 | 102.845 | 34.9806
0.38642 | 69.961 | 41.1432 | 91.1771 | 22.0405 | 102.8373 | 34.9805
0.38664 | 69.9608 | 41.1644 | 91.1559 | 22.028 | 102.816 | 34.9804
0.38685 | 69.9861 | 41.3204 | 91.0083 | 22.0221 | 102.6727 | 34.9931
0.387 | 70.0115 | 41.3716 | 90.9656 | 22.0204 | 102.6341 | 35.0057
0.38729 | 70.0112 | 41.4067 | 90.9304 | 22.0038 | 102.5989 | 35.0056
0.38743 | 70.0365 | 41.3978 | 90.9477 | 22.0021 | 102.6205 | 35.0183
0.38765 | 70.0618 | 41.2646 | 91.0893 | 21.9963 | 102.7663 | 35.0309
0.38772 | 70.0617 | 41.3177 | 91.0362 | 21.9922 | 102.7132 | 35.0309
0.38802 | 70.0869 | 41.3374 | 91.0249 | 21.9822 | 102.7061 | 35.0435
0.38816 | 70.0868 | 41.3531 | 91.0092 | 21.974 | 102.6903 | 35.0434
0.38838 | 70.1121 | 41.3079 | 91.0628 | 21.9681 | 102.7481 | 35.056
0.38852 | 70.1119 | 41.3243 | 91.0463 | 21.9599 | 102.7317 | 35.056
0.38867 | 70.1118 | 41.4203 | 90.9503 | 21.9517 | 102.6356 | 35.0559
0.38889 | 70.1371 | 41.1986 | 91.1804 | 21.9459 | 102.8699 | 35.0685
0.3891 | 70.1623 | 41.1243 | 91.2631 | 21.9401 | 102.9569 | 35.0812
0.38932 | 70.1621 | 41.2239 | 91.1635 | 21.9278 | 102.8572 | 35.0811
0.38939 | 70.1875 | 41.2802 | 91.1156 | 21.9302 | 102.8136 | 35.0938
0.38961 | 70.1873 | 41.2423 | 91.1535 | 21.9179 | 102.8514 | 35.0937
0.38983 | 70.2126 | 41.1909 | 91.2133 | 21.9121 | 102.9154 | 35.1063
0.39005 | 70.2379 | 41.2573 | 91.1553 | 21.9064 | 102.8616 | 35.1189
0.39019 | 70.2632 | 41.2876 | 91.1335 | 21.9047 | 102.844 | 35.1316
0.39048 | 70.2629 | 41.3073 | 91.1137 | 21.8884 | 102.8242 | 35.1315
0.39063 | 70.2883 | 41.3605 | 91.0689 | 21.8867 | 102.7836 | 35.1441
0.39085 | 70.3136 | 41.4432 | 90.9947 | 21.881 | 102.7136 | 35.1568
0.39099 | 70.3134 | 41.4389 | 90.9989 | 21.8728 | 102.7178 | 35.1567
0.39121 | 70.3132 | 41.4124 | 91.0253 | 21.8606 | 102.7442 | 35.1566
0.39135 | 70.3386 | 41.4695 | 90.9767 | 21.859 | 102.6998 | 35.1693
0.39157 | 70.3383 | 41.5287 | 90.9174 | 21.8468 | 102.6405 | 35.1692
0.39179 | 70.3381 | 41.4302 | 91.0158 | 21.8346 | 102.7389 | 35.1691
0.39193 | 70.3635 | 41.4246 | 91.0299 | 21.8329 | 102.7571 | 35.1817
0.39215 | 70.3632 | 41.4495 | 91.0049 | 21.8208 | 102.7321 | 35.1816
0.39237 | 70.3885 | 41.379 | 91.0838 | 21.8151 | 102.8153 | 35.1943
0.39252 | 70.3884 | 41.4108 | 91.052 | 21.807 | 102.7834 | 35.1942
0.39273 | 70.4137 | 41.4269 | 91.0443 | 21.8013 | 102.7799 | 35.2068
0.39288 | 70.4135 | 41.39 | 91.0812 | 21.7933 | 102.8168 | 35.2068
0.39302 | 70.4389 | 41.4058 | 91.0738 | 21.7917 | 102.8136 | 35.2194
0.39317 | 70.4387 | 41.4153 | 91.0643 | 21.7836 | 102.8041 | 35.2194
0.39339 | 70.4385 | 41.3915 | 91.088 | 21.7715 | 102.8277 | 35.2192
0.39353 | 70.4638 | 41.438 | 91.0499 | 21.7699 | 102.7939 | 35.2319
0.39375 | 70.4891 | 41.4317 | 91.0647 | 21.7642 | 102.8129 | 35.2446
0.39382 | 70.489 | 41.306 | 91.1903 | 21.7602 | 102.9385 | 35.2445
0.39411 | 70.5142 | 41.4177 | 91.087 | 21.7506 | 102.8394 | 35.2571
0.39418 | 70.5142 | 41.4462 | 91.0585 | 21.7466 | 102.8109 | 35.2571
0.3944 | 70.514 | 41.5184 | 90.9863 | 21.7345 | 102.7386 | 35.257
0.39455 | 70.5393 | 41.5294 | 90.9837 | 21.7329 | 102.7403 | 35.2697
0.39469 | 70.5392 | 41.6522 | 90.8609 | 21.7249 | 102.6174 | 35.2696
0.39491 | 70.5389 | 41.6243 | 90.8887 | 21.7129 | 102.6452 | 35.2695
0.39506 | 70.5643 | 41.5686 | 90.9528 | 21.7113 | 102.7135 | 35.2821
0.3952 | 70.5641 | 41.5945 | 90.9269 | 21.7033 | 102.6876 | 35.2821
0.39535 | 70.5895 | 41.5829 | 90.9469 | 21.7017 | 102.7118 | 35.2947
0.39556 | 70.6148 | 41.616 | 90.9223 | 21.6962 | 102.6914 | 35.3074
0.39578 | 70.6145 | 41.696 | 90.8422 | 21.6842 | 102.6113 | 35.3073
0.39585 | 70.64 | 41.727 | 90.8197 | 21.6866 | 102.593 | 35.32
0.39607 | 70.6397 | 41.6701 | 90.8765 | 21.6747 | 102.6498 | 35.3199
0.39622 | 70.6651 | 41.7814 | 90.7736 | 21.6731 | 102.5511 | 35.3325
0.39643 | 70.6649 | 41.7943 | 90.7607 | 21.6612 | 102.5381 | 35.3324
0.39651 | 70.6903 | 41.765 | 90.7984 | 21.6636 | 102.5802 | 35.3452
0.39672 | 70.6901 | 41.79 | 90.7734 | 21.6517 | 102.555 | 35.345
0.39687 | 70.6899 | 41.7835 | 90.7798 | 21.6437 | 102.5615 | 35.345
0.39709 | 70.7152 | 41.7133 | 90.8584 | 21.6382 | 102.6443 | 35.3576
0.39716 | 70.7406 | 41.7748 | 90.8054 | 21.6406 | 102.5955 | 35.3703
0.39738 | 70.7404 | 41.7317 | 90.8484 | 21.6287 | 102.6385 | 35.3702
0.39752 | 70.7658 | 41.7198 | 90.8688 | 21.6272 | 102.6631 | 35.3829
0.39767 | 70.7911 | 41.651 | 90.946 | 21.6257 | 102.7446 | 35.3956
0.39781 | 70.8165 | 41.6498 | 90.9557 | 21.6242 | 102.7584 | 35.4082
0.39803 | 70.8162 | 41.7154 | 90.89 | 21.6123 | 102.6927 | 35.4081
0.39818 | 70.8671 | 41.7159 | 90.9065 | 21.6172 | 102.7176 | 35.4335
0.39839 | 70.8669 | 41.7157 | 90.9066 | 21.6053 | 102.7177 | 35.4334
0.39861 | 70.8921 | 41.8466 | 90.7841 | 21.5998 | 102.5995 | 35.4461
0.39876 | 70.9175 | 41.8088 | 90.8304 | 21.5983 | 102.6499 | 35.4587
0.39897 | 70.9428 | 41.8008 | 90.8468 | 21.5929 | 102.6706 | 35.4714
0.39912 | 70.9681 | 41.8629 | 90.7931 | 21.5914 | 102.6212 | 35.4841
0.39927 | 70.968 | 41.9481 | 90.7079 | 21.5835 | 102.5359 | 35.484
0.39941 | 70.9933 | 41.9653 | 90.6991 | 21.582 | 102.5314 | 35.4967
0.39963 | 71.0186 | 41.9106 | 90.7623 | 21.5766 | 102.5987 | 35.5093
0.39985 | 71.0439 | 42.0463 | 90.635 | 21.5711 | 102.4756 | 35.5219
0.39999 | 71.0437 | 41.9576 | 90.7236 | 21.5633 | 102.5643 | 35.5219
0.40014 | 71.0691 | 41.9579 | 90.7318 | 21.5618 | 102.5766 | 35.5345
0.40035 | 71.0944 | 42.0561 | 90.642 | 21.5564 | 102.4911 | 35.5472
0.4005 | 71.1197 | 42.1931 | 90.5135 | 21.5549 | 102.3668 | 35.5599
0.40072 | 71.145 | 42.1246 | 90.5904 | 21.5495 | 102.4479 | 35.5725
0.40086 | 71.1448 | 42.1026 | 90.6123 | 21.5416 | 102.4698 | 35.5724
0.40101 | 71.1702 | 42.1957 | 90.5277 | 21.5402 | 102.3894 | 35.5851
0.40122 | 71.1955 | 42.1567 | 90.5751 | 21.5348 | 102.441 | 35.5977
0.40137 | 71.2208 | 42.1481 | 90.5922 | 21.5333 | 102.4623 | 35.6104
0.40159 | 71.2206 | 42.1603 | 90.5799 | 21.5216 | 102.45 | 35.6103
0.40173 | 71.2459 | 42.211 | 90.5376 | 21.5201 | 102.412 | 35.623
0.40195 | 71.2712 | 42.1481 | 90.609 | 21.5147 | 102.4875 | 35.6356
0.4021 | 71.2711 | 42.1181 | 90.6389 | 21.5069 | 102.5174 | 35.6355
0.40224 | 71.2709 | 42.2675 | 90.4895 | 21.4991 | 102.368 | 35.6355
0.40246 | 71.2962 | 42.1558 | 90.6096 | 21.4938 | 102.4923 | 35.6481
0.4026 | 71.296 | 42.2014 | 90.5639 | 21.486 | 102.4466 | 35.648
0.40282 | 71.3213 | 42.2228 | 90.551 | 21.4807 | 102.4379 | 35.6607
0.40297 | 71.3212 | 42.2098 | 90.5639 | 21.4729 | 102.4508 | 35.6606
0.40311 | 71.3465 | 42.2681 | 90.5141 | 21.4714 | 102.4052 | 35.6733
0.40333 | 71.3718 | 42.2787 | 90.5119 | 21.4661 | 102.4072 | 35.6859
0.40355 | 71.3971 | 42.4791 | 90.3199 | 21.4608 | 102.2194 | 35.6985
0.40369 | 71.3969 | 42.2636 | 90.5354 | 21.453 | 102.4349 | 35.6985
0.40384 | 71.4223 | 42.3256 | 90.4818 | 21.4516 | 102.3855 | 35.7111
0.40406 | 71.422 | 42.3759 | 90.4314 | 21.44 | 102.3351 | 35.711
0.40427 | 71.4473 | 42.3151 | 90.5007 | 21.4347 | 102.4086 | 35.7237
0.40435 | 71.4472 | 42.2722 | 90.5435 | 21.4308 | 102.4514 | 35.7236
0.40456 | 71.447 | 42.2228 | 90.5929 | 21.4192 | 102.5007 | 35.7235
0.40471 | 71.4724 | 42.249 | 90.5751 | 21.4178 | 102.4872 | 35.7362
0.40493 | 71.4721 | 42.2773 | 90.5467 | 21.4062 | 102.4588 | 35.7361
0.40507 | 71.472 | 42.197 | 90.627 | 21.3985 | 102.539 | 35.736
0.40522 | 71.4973 | 42.319 | 90.5134 | 21.3971 | 102.4297 | 35.7487
0.40543 | 71.4971 | 42.2689 | 90.5635 | 21.3856 | 102.4797 | 35.7486
0.40558 | 71.497 | 42.2101 | 90.6222 | 21.3779 | 102.5384 | 35.7485
0.40572 | 71.5223 | 42.1689 | 90.6719 | 21.3765 | 102.5923 | 35.7612
0.40587 | 71.5476 | 42.2098 | 90.6394 | 21.3751 | 102.564 | 35.7738
0.40602 | 71.5475 | 42.1985 | 90.6507 | 21.3674 | 102.5752 | 35.7737
0.40623 | 71.5728 | 42.0829 | 90.7747 | 21.3622 | 102.7035 | 35.7864
0.40638 | 71.5981 | 42.0528 | 90.8132 | 21.3608 | 102.7463 | 35.7991
0.4066 | 71.6234 | 42.0457 | 90.8288 | 21.3556 | 102.766 | 35.8117
0.40674 | 71.6487 | 42.163 | 90.7199 | 21.3542 | 102.6614 | 35.8244
0.40689 | 71.6486 | 42.0811 | 90.8018 | 21.3465 | 102.7432 | 35.8243
0.40703 | 71.6739 | 42.2124 | 90.6789 | 21.3451 | 102.6246 | 35.837
0.40725 | 71.6737 | 42.2823 | 90.6089 | 21.3337 | 102.5546 | 35.8369
0.40747 | 71.699 | 42.2303 | 90.6694 | 21.3285 | 102.6192 | 35.8495
0.40754 | 71.6989 | 42.2428 | 90.6568 | 21.3246 | 102.6067 | 35.8495
0.40776 | 71.7242 | 42.1973 | 90.7108 | 21.3195 | 102.6648 | 35.8621
0.40797 | 71.7495 | 42.0683 | 90.8482 | 21.3143 | 102.8064 | 35.8747
0.40819 | 71.7747 | 42.213 | 90.7119 | 21.3091 | 102.6744 | 35.8874
0.40827 | 71.7747 | 42.2044 | 90.7205 | 21.3053 | 102.6829 | 35.8873
0.40848 | 71.7999 | 42.3106 | 90.6227 | 21.3001 | 102.5894 | 35.9
0.40877 | 71.8251 | 42.3591 | 90.5826 | 21.2912 | 102.5535 | 35.9126
0.40899 | 71.8504 | 42.2407 | 90.7094 | 21.286 | 102.6845 | 35.9252
0.40906 | 71.8503 | 42.252 | 90.6981 | 21.2822 | 102.6732 | 35.9252
0.40921 | 71.8757 | 42.1368 | 90.8218 | 21.2808 | 102.801 | 35.9378
0.4095 | 71.9009 | 42.1886 | 90.7784 | 21.2719 | 102.7618 | 35.9504
0.40964 | 71.9007 | 42.2059 | 90.761 | 21.2643 | 102.7445 | 35.9504
0.40979 | 71.9006 | 42.1922 | 90.7747 | 21.2568 | 102.7581 | 35.9503
0.40993 | 71.9259 | 42.2463 | 90.729 | 21.2554 | 102.7167 | 35.963
0.41015 | 71.9512 | 42.2514 | 90.7323 | 21.2503 | 102.7242 | 35.9756
0.4103 | 71.9255 | 42.2401 | 90.7351 | 21.2365 | 102.7227 | 35.9628
0.41044 | 71.9509 | 42.2615 | 90.7221 | 21.2352 | 102.7139 | 35.9754
0.41059 | 71.9762 | 42.2744 | 90.7177 | 21.2339 | 102.7137 | 35.9881
0.41081 | 71.976 | 42.0839 | 90.9081 | 21.2226 | 102.9041 | 35.988
0.41095 | 72.0013 | 42.2591 | 90.7413 | 21.2212 | 102.7416 | 36.0007
0.4111 | 72.0267 | 42.1758 | 90.8331 | 21.2199 | 102.8375 | 36.0133
0.41131 | 72.0265 | 42.2872 | 90.7216 | 21.2086 | 102.726 | 36.0132
0.41153 | 72.0517 | 42.2627 | 90.7545 | 21.2035 | 102.7632 | 36.0259
0.41168 | 72.0516 | 42.1763 | 90.8409 | 21.196 | 102.8495 | 36.0258
0.41182 | 72.0769 | 42.2166 | 90.809 | 21.1947 | 102.8219 | 36.0385
0.41204 | 72.1022 | 42.2589 | 90.7752 | 21.1896 | 102.7922 | 36.0511
0.41218 | 72.1021 | 42.2615 | 90.7725 | 21.1821 | 102.7895 | 36.051
0.4124 | 72.1018 | 42.2172 | 90.8167 | 21.1709 | 102.8337 | 36.0509
0.41255 | 72.1272 | 42.1874 | 90.855 | 21.1696 | 102.8762 | 36.0636
0.41269 | 72.127 | 42.2889 | 90.7534 | 21.1621 | 102.7746 | 36.0635
0.41298 | 72.1522 | 42.2511 | 90.7996 | 21.1533 | 102.825 | 36.0761
0.41306 | 72.1521 | 42.2916 | 90.7591 | 21.1496 | 102.7845 | 36.0761
0.4132 | 72.1775 | 42.28 | 90.7792 | 21.1483 | 102.8087 | 36.0887
0.41342 | 72.1773 | 42.2333 | 90.8258 | 21.1371 | 102.8553 | 36.0886
0.41364 | 72.2025 | 42.3163 | 90.7512 | 21.1321 | 102.785 | 36.1013
0.41378 | 72.2024 | 42.1979 | 90.8696 | 21.1246 | 102.9033 | 36.1012
0.41393 | 72.2277 | 42.3115 | 90.7644 | 21.1233 | 102.8024 | 36.1139
0.41407 | 72.2531 | 42.4035 | 90.6809 | 21.1221 | 102.723 | 36.1265
0.41436 | 72.2783 | 42.3755 | 90.7173 | 21.1133 | 102.7636 | 36.1391
0.41451 | 72.2781 | 42.3225 | 90.7702 | 21.1059 | 102.8166 | 36.1391
0.41465 | 72.278 | 42.3005 | 90.7922 | 21.0985 | 102.8385 | 36.139
0.4148 | 72.3033 | 42.324 | 90.7771 | 21.0972 | 102.8277 | 36.1517
0.41502 | 72.3031 | 42.31 | 90.791 | 21.0861 | 102.8415 | 36.1515
0.41516 | 72.3284 | 42.4428 | 90.6667 | 21.0848 | 102.7214 | 36.1642
0.41531 | 72.3283 | 42.3294 | 90.78 | 21.0774 | 102.8347 | 36.1641
0.41552 | 72.328 | 42.4101 | 90.6992 | 21.0663 | 102.7539 | 36.164
0.41567 | 72.3534 | 42.4136 | 90.7042 | 21.0651 | 102.7631 | 36.1767
0.41589 | 72.3532 | 42.4448 | 90.6729 | 21.054 | 102.7318 | 36.1766
0.41603 | 72.3785 | 42.4401 | 90.6861 | 21.0527 | 102.7492 | 36.1893
0.41625 | 72.4038 | 42.3433 | 90.7913 | 21.0478 | 102.8586 | 36.2019
0.41647 | 72.429 | 42.4594 | 90.6836 | 21.0428 | 102.7551 | 36.2145
0.41668 | 72.4288 | 42.3671 | 90.7758 | 21.0318 | 102.8473 | 36.2144
0.41683 | 72.4542 | 42.394 | 90.7574 | 21.0305 | 102.8331 | 36.2271
0.41697 | 72.4795 | 42.4964 | 90.6634 | 21.0293 | 102.7434 | 36.2398
0.41719 | 72.5048 | 42.3398 | 90.8285 | 21.0244 | 102.9126 | 36.2524
0.41741 | 72.53 | 42.2719 | 90.9048 | 21.0195 | 102.9931 | 36.265
0.41756 | 72.5299 | 42.4719 | 90.7047 | 21.0121 | 102.793 | 36.2649
0.4177 | 72.5552 | 42.3961 | 90.789 | 21.0109 | 102.8815 | 36.2776
0.41785 | 72.5551 | 42.3812 | 90.8038 | 21.0036 | 102.8963 | 36.2775
0.41814 | 72.5803 | 42.3065 | 90.8869 | 20.995 | 102.9836 | 36.2901
0.41821 | 72.5802 | 42.3591 | 90.8343 | 20.9913 | 102.931 | 36.2901
0.41843 | 72.6055 | 42.3818 | 90.82 | 20.9865 | 102.9209 | 36.3027
0.41857 | 72.6053 | 42.4304 | 90.7714 | 20.9791 | 102.8723 | 36.3027
0.41872 | 72.6307 | 42.4383 | 90.7719 | 20.9779 | 102.877 | 36.3153
0.41893 | 72.6304 | 42.3398 | 90.8703 | 20.967 | 102.9754 | 36.3152
0.41915 | 72.6557 | 42.4567 | 90.7619 | 20.9621 | 102.8711 | 36.3278
0.4193 | 72.681 | 42.3243 | 90.9027 | 20.9609 | 103.0162 | 36.3405
0.41952 | 72.6808 | 42.4946 | 90.7323 | 20.95 | 102.8458 | 36.3404
0.41966 | 72.7062 | 42.5023 | 90.7331 | 20.9487 | 102.8508 | 36.3531
0.41988 | 72.7059 | 42.486 | 90.7493 | 20.9378 | 102.867 | 36.353
0.42002 | 72.7313 | 42.4955 | 90.7483 | 20.9366 | 102.8701 | 36.3656
0.42024 | 72.731 | 42.4689 | 90.7748 | 20.9257 | 102.8966 | 36.3655
0.42039 | 72.7564 | 42.4788 | 90.7733 | 20.9245 | 102.8994 | 36.3782
0.4206 | 72.7562 | 42.3955 | 90.8566 | 20.9136 | 102.9826 | 36.3781
0.42075 | 72.7815 | 42.4895 | 90.771 | 20.9124 | 102.9013 | 36.3908
0.42089 | 72.7814 | 42.4544 | 90.8061 | 20.9052 | 102.9363 | 36.3907
0.42111 | 72.7811 | 42.5313 | 90.7291 | 20.8943 | 102.8593 | 36.3906
0.42133 | 72.8064 | 42.5588 | 90.71 | 20.8895 | 102.8444 | 36.4032
0.42155 | 72.8317 | 42.5371 | 90.7401 | 20.8847 | 102.8787 | 36.4158
0.42169 | 72.8315 | 42.5395 | 90.7377 | 20.8775 | 102.8763 | 36.4158
0.42184 | 72.8568 | 42.5704 | 90.7152 | 20.8763 | 102.858 | 36.4284
0.42206 | 72.8566 | 42.5316 | 90.7539 | 20.8655 | 102.8967 | 36.4283
0.42227 | 72.8819 | 42.4922 | 90.8018 | 20.8607 | 102.9487 | 36.4409
0.42235 | 72.8818 | 42.4374 | 90.8565 | 20.8571 | 103.0035 | 36.4409
0.42256 | 72.9071 | 42.622 | 90.6804 | 20.8524 | 102.8315 | 36.4535
0.42271 | 72.9324 | 42.6226 | 90.6882 | 20.8512 | 102.8436 | 36.4662
0.42293 | 72.9322 | 42.5594 | 90.7513 | 20.8404 | 102.9067 | 36.4661
0.42307 | 72.932 | 42.5598 | 90.7509 | 20.8332 | 102.9062 | 36.466
0.42322 | 72.9319 | 42.5327 | 90.7779 | 20.826 | 102.9332 | 36.4659
0.42336 | 72.9317 | 42.4866 | 91.824 | 20.8189 | 103.9793 | 36.4659
0.42358 | 72.957 | 42.4892 | 90.8298 | 20.8141 | 102.9893 | 36.4785
0.42365 | 72.9314 | 42.4265 | 90.884 | 20.8045 | 103.0392 | 36.4657
0.42387 | 72.9567 | 42.4377 | 90.8812 | 20.7998 | 103.0406 | 36.4783
0.42402 | 72.9565 | 42.4368 | 90.882 | 20.7926 | 103.0415 | 36.4783
0.42423 | 72.9563 | 42.4755 | 90.8433 | 20.7819 | 103.0027 | 36.4782
0.42431 | 72.9562 | 42.436 | 90.8827 | 20.7783 | 103.0421 | 36.4781
0.42452 | 72.9815 | 42.3743 | 90.9529 | 20.7736 | 103.1165 | 36.4908
0.42467 | 72.9814 | 42.5119 | 90.8152 | 20.7665 | 102.9788 | 36.4907
0.42481 | 72.9812 | 42.5576 | 90.7695 | 20.7594 | 102.933 | 36.4906
0.42496 | 73.0065 | 42.5472 | 90.7883 | 20.7582 | 102.9561 | 36.5033
0.42518 | 73.0063 | 42.5098 | 90.8256 | 20.7476 | 102.9934 | 36.5032
0.42532 | 73.0317 | 42.5884 | 90.7555 | 20.7464 | 102.9274 | 36.5158
0.42547 | 73.0315 | 42.6919 | 90.6519 | 20.7393 | 102.8239 | 36.5158
0.42561 | 73.0568 | 42.5687 | 90.7836 | 20.7382 | 102.9597 | 36.5284
0.42576 | 73.0567 | 42.5601 | 90.7921 | 20.7311 | 102.9682 | 36.5283
0.4259 | 73.082 | 42.5598 | 90.8009 | 20.73 | 102.9812 | 36.541
0.42605 | 73.0819 | 42.5946 | 90.766 | 20.7229 | 102.9463 | 36.5409
0.42627 | 73.1071 | 42.6006 | 90.7684 | 20.7182 | 102.953 | 36.5536
0.42641 | 73.107 | 42.6062 | 90.7628 | 20.7111 | 102.9473 | 36.5535
0.42656 | 73.1323 | 42.5568 | 90.8206 | 20.71 | 103.0094 | 36.5662
0.4267 | 73.1322 | 42.5309 | 90.8465 | 20.7029 | 103.0352 | 36.5661
0.42685 | 73.1575 | 42.5514 | 90.8344 | 20.7018 | 103.0274 | 36.5788
0.42706 | 73.1828 | 42.5145 | 90.8798 | 20.6972 | 103.0769 | 36.5914
0.42721 | 73.1826 | 42.6089 | 90.7853 | 20.6901 | 102.9824 | 36.5913
0.42735 | 73.208 | 42.6238 | 90.7789 | 20.689 | 102.9802 | 36.604
0.4275 | 73.2333 | 42.8062 | 90.6049 | 20.6879 | 102.8105 | 36.6167
0.42772 | 73.2331 | 42.6905 | 90.7205 | 20.6774 | 102.926 | 36.6165
0.42786 | 73.2584 | 42.6472 | 90.7723 | 20.6763 | 102.982 | 36.6292
0.42801 | 73.2583 | 42.7854 | 90.634 | 20.6692 | 102.8437 | 36.6291
0.42815 | 73.2581 | 42.6646 | 90.7548 | 20.6622 | 102.9645 | 36.6291
0.42837 | 73.2834 | 42.7634 | 90.6644 | 20.6576 | 102.8783 | 36.6417
0.42844 | 73.3088 | 42.7898 | 90.6465 | 20.66 | 102.8646 | 36.6544
0.42866 | 73.3086 | 42.7589 | 90.6773 | 20.6494 | 102.8954 | 36.6543
0.42881 | 73.3339 | 42.7496 | 90.695 | 20.6484 | 102.9174 | 36.667
0.42895 | 73.3593 | 42.9559 | 90.4972 | 20.6473 | 102.7237 | 36.6796
0.42917 | 73.3845 | 42.8289 | 90.6326 | 20.6427 | 102.8634 | 36.6923
0.42931 | 73.3844 | 42.8535 | 90.608 | 20.6357 | 102.8387 | 36.6922
0.42946 | 73.4097 | 42.7702 | 90.6997 | 20.6346 | 102.9347 | 36.7049
0.42968 | 73.435 | 42.741 | 90.7373 | 20.63 | 102.9765 | 36.7175
0.42982 | 73.4603 | 42.8289 | 90.6579 | 20.629 | 102.9013 | 36.7302
0.42997 | 73.4602 | 42.7723 | 90.7144 | 20.622 | 102.9578 | 36.7301
0.43011 | 73.4855 | 42.9077 | 90.5875 | 20.6209 | 102.835 | 36.7427
0.43026 | 73.5108 | 42.8824 | 90.6212 | 20.6198 | 102.873 | 36.7554
0.43047 | 73.5106 | 42.7601 | 90.7434 | 20.6093 | 102.9952 | 36.7553
0.43055 | 73.5105 | 42.8949 | 90.6086 | 20.6058 | 102.8604 | 36.7553
0.43077 | 73.5103 | 42.8209 | 90.6825 | 20.5954 | 102.9342 | 36.7551
0.43091 | 73.5356 | 42.9292 | 90.5827 | 20.5943 | 102.8386 | 36.7678
0.43113 | 73.5354 | 42.9503 | 90.5615 | 20.5839 | 102.8174 | 36.7677
0.4312 | 73.5608 | 42.8949 | 90.6254 | 20.5863 | 102.8855 | 36.7804
0.43135 | 73.5607 | 42.9294 | 90.5908 | 20.5793 | 102.8509 | 36.7803
0.43156 | 73.5859 | 43.0128 | 90.5158 | 20.5748 | 102.7802 | 36.793
0.43171 | 73.6113 | 42.9529 | 90.5842 | 20.5738 | 102.8527 | 36.8056
0.43193 | 73.6365 | 42.9634 | 90.5821 | 20.5692 | 102.8549 | 36.8183
0.43207 | 73.6619 | 42.9346 | 90.6194 | 20.5682 | 102.8963 | 36.8309
0.43229 | 73.6616 | 42.9658 | 90.5881 | 20.5578 | 102.865 | 36.8308
0.43243 | 73.687 | 42.8908 | 90.6715 | 20.5567 | 102.9527 | 36.8435
0.43258 | 73.6868 | 42.819 | 90.7433 | 20.5498 | 103.0244 | 36.8434
0.4328 | 73.7121 | 42.8295 | 90.7412 | 20.5453 | 103.0265 | 36.856
0.43294 | 73.7119 | 42.8976 | 90.673 | 20.5384 | 102.9584 | 36.856
0.43309 | 73.7373 | 42.9717 | 90.6074 | 20.5373 | 102.8969 | 36.8686
0.43323 | 73.7371 | 42.9893 | 90.5897 | 20.5304 | 102.8793 | 36.8686
0.43338 | 73.7625 | 42.994 | 90.5935 | 20.5294 | 102.8872 | 36.8812
0.4336 | 73.7622 | 42.9346 | 90.6528 | 20.519 | 102.9465 | 36.8811
0.43374 | 73.7621 | 42.9304 | 90.657 | 20.5121 | 102.9506 | 36.881
0.43389 | 73.7874 | 42.8122 | 90.7836 | 20.5111 | 103.0815 | 36.8937
0.43403 | 73.7873 | 42.7946 | 90.8012 | 20.5042 | 103.099 | 36.8936
0.43418 | 73.8126 | 42.9003 | 90.7039 | 20.5032 | 103.006 | 36.9063
0.43432 | 73.8379 | 43.0212 | 90.5914 | 20.5022 | 102.8978 | 36.919
0.43454 | 73.8377 | 42.9449 | 90.6677 | 20.4918 | 102.974 | 36.9189
0.43468 | 73.8375 | 42.9431 | 90.6694 | 20.485 | 102.9757 | 36.9188
0.43483 | 73.8629 | 42.9069 | 90.7141 | 20.484 | 103.0245 | 36.9314
0.43497 | 73.8627 | 42.9227 | 90.6982 | 20.4771 | 103.0087 | 36.9314
0.43519 | 73.888 | 42.9473 | 90.682 | 20.4726 | 102.9967 | 36.944
0.43534 | 73.8878 | 42.8973 | 90.732 | 20.4658 | 103.0466 | 36.9439
0.43548 | 73.9132 | 42.774 | 90.8637 | 20.4648 | 103.1826 | 36.9566
0.43556 | 73.9131 | 42.8419 | 90.7958 | 20.4613 | 103.1147 | 36.9566
0.43577 | 73.9129 | 42.9509 | 90.6867 | 20.4511 | 103.0055 | 36.9564
0.43592 | 73.9382 | 42.7735 | 90.8726 | 20.4501 | 103.1956 | 36.9691
0.43614 | 73.938 | 42.9092 | 90.7368 | 20.4398 | 103.0598 | 36.969
0.43621 | 73.9634 | 42.7979 | 90.8566 | 20.4422 | 103.1838 | 36.9817
0.43635 | 73.9887 | 42.858 | 90.8049 | 20.4412 | 103.1364 | 36.9944
0.43657 | 73.9885 | 42.7869 | 90.8759 | 20.431 | 103.2073 | 36.9942
0.43672 | 74.0138 | 42.8676 | 90.8037 | 20.43 | 103.1393 | 37.0069
0.43686 | 74.0392 | 42.8214 | 90.8583 | 20.429 | 103.1982 | 37.0196
0.43701 | 74.039 | 42.8386 | 90.8411 | 20.4222 | 103.1809 | 37.0195
0.43722 | 74.0643 | 42.9142 | 90.7739 | 20.4178 | 103.1179 | 37.0321
0.43737 | 74.0896 | 42.8521 | 90.8444 | 20.4168 | 103.1927 | 37.0448
0.43752 | 74.1149 | 42.7928 | 90.9122 | 20.4158 | 103.2647 | 37.0575
0.43773 | 74.1147 | 42.8827 | 90.8222 | 20.4056 | 103.1747 | 37.0574
0.43788 | 74.1401 | 42.855 | 90.8584 | 20.4046 | 103.215 | 37.07
0.43802 | 74.1654 | 42.8307 | 90.8911 | 20.4037 | 103.252 | 37.0827
0.43817 | 74.1652 | 42.9661 | 90.7556 | 20.3969 | 103.1165 | 37.0826
0.43839 | 74.1905 | 42.942 | 90.7882 | 20.3925 | 103.1532 | 37.0952
0.43853 | 74.2158 | 42.8386 | 90.9 | 20.3915 | 103.2693 | 37.1079
0.43868 | 74.2157 | 42.9792 | 90.7594 | 20.3848 | 103.1286 | 37.1078
0.43882 | 74.241 | 42.8538 | 90.8932 | 20.3838 | 103.2667 | 37.1205
0.43904 | 74.2663 | 42.9756 | 90.7798 | 20.3794 | 103.1575 | 37.1331
0.43918 | 74.2661 | 42.9622 | 90.7932 | 20.3727 | 103.1709 | 37.1331
0.43933 | 74.2915 | 42.9723 | 90.7915 | 20.3717 | 103.1734 | 37.1457
0.43955 | 74.3167 | 42.9033 | 90.8689 | 20.3673 | 103.2551 | 37.1584
0.43977 | 74.3165 | 42.9496 | 90.8226 | 20.3572 | 103.2086 | 37.1582
0.43991 | 74.3418 | 42.8271 | 90.9535 | 20.3562 | 103.3438 | 37.1709
0.44006 | 74.3417 | 42.9607 | 90.8199 | 20.3495 | 103.2101 | 37.1708
0.4402 | 74.3415 | 42.8472 | 90.9333 | 20.3428 | 103.3236 | 37.1708
0.44035 | 74.3668 | 42.8866 | 90.9023 | 20.3418 | 103.2968 | 37.1834
0.44049 | 74.3667 | 42.949 | 90.8399 | 20.3351 | 103.2343 | 37.1833
0.44064 | 74.3665 | 42.8913 | 90.8975 | 20.3283 | 103.292 | 37.1833
0.44085 | 74.3918 | 42.9693 | 90.828 | 20.324 | 103.2266 | 37.1959
0.441 | 74.4171 | 43.0117 | 90.794 | 20.3231 | 103.1969 | 37.2086
0.44122 | 74.4169 | 42.9536 | 90.852 | 20.313 | 103.2548 | 37.2084
0.44136 | 74.4422 | 42.9194 | 90.8947 | 20.312 | 103.3017 | 37.2211
0.44151 | 74.4421 | 42.9479 | 90.8661 | 20.3053 | 103.2731 | 37.221
0.44172 | 74.4673 | 42.8407 | 90.9817 | 20.301 | 103.393 | 37.2337
0.44187 | 74.4927 | 42.9197 | 90.9112 | 20.3001 | 103.3266 | 37.2463
0.44209 | 74.4924 | 42.9515 | 90.8793 | 20.2901 | 103.2947 | 37.2462
0.44223 | 74.5178 | 42.9047 | 90.9346 | 20.2891 | 103.3542 | 37.2589
0.44245 | 74.543 | 42.9658 | 90.8819 | 20.2849 | 103.3057 | 37.2715
0.44252 | 74.543 | 43.0322 | 90.8155 | 20.2815 | 103.2393 | 37.2715
0.44274 | 74.5682 | 43.0469 | 90.8092 | 20.2772 | 103.2372 | 37.2841
0.44296 | 74.5935 | 43.0518 | 90.8127 | 20.273 | 103.2449 | 37.2967
0.4431 | 74.5933 | 43.0392 | 90.8252 | 20.2663 | 103.2575 | 37.2967
0.44325 | 74.5932 | 42.9902 | 90.8742 | 20.2596 | 103.3064 | 37.2966
0.44347 | 74.6184 | 43.0024 | 90.8704 | 20.2554 | 103.3068 | 37.3092
0.44361 | 74.6438 | 43.0137 | 90.8676 | 20.2545 | 103.3082 | 37.3219
0.44376 | 74.6436 | 42.9741 | 90.9071 | 20.2478 | 103.3477 | 37.3218
0.44397 | 74.6689 | 43.0396 | 90.85 | 20.2436 | 103.2948 | 37.3344
0.44412 | 74.6687 | 43.0328 | 90.8568 | 20.2369 | 103.3015 | 37.3343
0.44434 | 74.694 | 42.9407 | 90.9573 | 20.2327 | 103.4063 | 37.347
0.44448 | 74.6938 | 42.9509 | 90.947 | 20.226 | 103.396 | 37.3469
0.44463 | 74.7191 | 42.8217 | 91.0847 | 20.2251 | 103.5379 | 37.3596
0.44477 | 74.719 | 42.9125 | 90.9938 | 20.2185 | 103.447 | 37.3595
0.44499 | 74.7442 | 42.7976 | 91.1171 | 20.2143 | 103.5745 | 37.3721
0.44514 | 74.7441 | 42.869 | 91.0457 | 20.2076 | 103.503 | 37.372
0.44528 | 74.7694 | 42.9041 | 91.019 | 20.2067 | 103.4806 | 37.3847
0.44557 | 74.7691 | 42.8564 | 91.0666 | 20.1935 | 103.5282 | 37.3846
0.44572 | 74.769 | 42.9337 | 90.9893 | 20.1869 | 103.4508 | 37.3845
0.44586 | 74.7943 | 42.9738 | 90.9576 | 20.186 | 103.4233 | 37.3971
0.44601 | 74.7941 | 42.9961 | 90.9353 | 20.1794 | 103.401 | 37.3971
0.44622 | 74.8194 | 43.0589 | 90.8809 | 20.1752 | 103.3508 | 37.4097
0.44637 | 74.8447 | 42.9931 | 90.9551 | 20.1743 | 103.4293 | 37.4224
0.44652 | 74.8446 | 42.9643 | 90.9839 | 20.1677 | 103.458 | 37.4223
0.44666 | 74.8699 | 43.0547 | 90.9019 | 20.1669 | 103.3802 | 37.4349
0.44688 | 74.8952 | 43.0206 | 90.9445 | 20.1627 | 103.427 | 37.4476
0.4471 | 74.9204 | 43.0446 | 90.9289 | 20.1585 | 103.4156 | 37.4602
0.44724 | 74.9203 | 43.0095 | 90.9639 | 20.1519 | 103.4506 | 37.4601
0.44746 | 74.9455 | 42.8937 | 91.0881 | 20.1478 | 103.5791 | 37.4728
0.4476 | 74.9454 | 42.8762 | 91.1056 | 20.1412 | 103.5965 | 37.4727
0.44782 | 74.9706 | 42.9146 | 91.0756 | 20.137 | 103.5707 | 37.4853
0.44789 | 74.996 | 43.0006 | 90.9981 | 20.1395 | 103.4974 | 37.498
0.44811 | 75.0213 | 43.0009 | 91.0062 | 20.1353 | 103.5097 | 37.5106
0.44833 | 75.021 | 43.0265 | 90.9805 | 20.1255 | 103.484 | 37.5105
0.44855 | 75.0463 | 43.0508 | 90.9646 | 20.1213 | 103.4723 | 37.5231
0.44869 | 75.0461 | 43.0212 | 90.9942 | 20.1148 | 103.5019 | 37.5231
0.44891 | 75.0714 | 43.0428 | 90.981 | 20.1107 | 103.4929 | 37.5357
0.44906 | 75.0967 | 43.0836 | 90.9486 | 20.1098 | 103.4648 | 37.5484
0.4492 | 75.0966 | 43.0337 | 90.9985 | 20.1033 | 103.5146 | 37.5483
0.44942 | 75.1218 | 43.0405 | 91.0001 | 20.0991 | 103.5204 | 37.5609
0.44964 | 75.1471 | 43.1277 | 90.9213 | 20.095 | 103.4458 | 37.5735
0.44985 | 75.1468 | 43.1893 | 90.8596 | 20.0852 | 103.3841 | 37.5734
0.45 | 75.1722 | 43.1851 | 90.8723 | 20.0844 | 103.401 | 37.5861
0.45022 | 75.1974 | 43.164 | 90.9018 | 20.0803 | 103.4347 | 37.5987
0.45036 | 75.1973 | 43.2108 | 90.855 | 20.0738 | 103.3878 | 37.5986
0.45058 | 75.197 | 43.2039 | 90.8618 | 20.064 | 103.3946 | 37.5985
0.45065 | 75.2225 | 43.2179 | 90.8563 | 20.0664 | 103.3933 | 37.6112
0.45087 | 75.2222 | 43.1365 | 90.9376 | 20.0567 | 103.4746 | 37.6111
0.45109 | 75.222 | 43.2104 | 90.8636 | 20.047 | 103.4006 | 37.611
0.45123 | 75.2473 | 43.2003 | 90.8821 | 20.0461 | 103.4234 | 37.6237
0.45138 | 75.2472 | 43.1973 | 90.8851 | 20.0397 | 103.4263 | 37.6236
0.4516 | 75.2469 | 43.241 | 90.8413 | 20.0299 | 103.3825 | 37.6235
0.45174 | 75.2723 | 43.2655 | 90.8253 | 20.0291 | 103.3706 | 37.6361
0.45196 | 75.272 | 43.2153 | 90.8754 | 20.0194 | 103.4207 | 37.636
0.4521 | 75.2974 | 43.2584 | 90.8407 | 20.0186 | 103.3903 | 37.6487
0.45232 | 75.3226 | 43.2059 | 90.9016 | 20.0145 | 103.4554 | 37.6613
0.45247 | 75.3225 | 43.2357 | 90.8718 | 20.0081 | 103.4255 | 37.6612
0.45261 | 75.3478 | 43.2991 | 90.8168 | 20.0073 | 103.3748 | 37.6739
0.45283 | 75.3476 | 43.3298 | 90.7861 | 19.9976 | 103.344 | 37.6738
0.45297 | 75.3474 | 43.2593 | 90.8565 | 19.9911 | 103.4144 | 37.6737
0.45319 | 75.3727 | 43.3007 | 90.8235 | 19.9871 | 103.3856 | 37.6863
0.45334 | 75.3725 | 43.4292 | 90.695 | 19.9807 | 103.257 | 37.6862
0.45356 | 75.3723 | 43.3343 | 90.7898 | 19.971 | 103.3518 | 37.6861
0.45377 | 75.372 | 43.3395 | 90.7845 | 19.9614 | 103.3465 | 37.686
0.45392 | 75.3719 | 43.303 | 90.821 | 19.955 | 103.3829 | 37.6859
0.45406 | 75.3717 | 43.3509 | 90.773 | 19.9486 | 103.335 | 37.6859
0.45421 | 75.3716 | 43.4426 | 90.6813 | 19.9422 | 103.2432 | 37.6858
0.45443 | 75.3713 | 43.4066 | 90.7172 | 19.9325 | 103.2791 | 37.6857
0.45457 | 75.3967 | 43.442 | 90.6902 | 19.9318 | 103.2563 | 37.6983
0.45472 | 75.3965 | 43.3182 | 90.814 | 19.9254 | 103.3801 | 37.6983
0.45493 | 75.3963 | 43.2604 | 90.8717 | 19.9158 | 103.4377 | 37.6981
0.45508 | 75.3961 | 43.3307 | 90.8013 | 19.9094 | 103.3674 | 37.6981
0.45522 | 75.4214 | 43.3631 | 90.7774 | 19.9086 | 103.3476 | 37.7107
0.45544 | 75.4212 | 43.3456 | 90.7948 | 19.899 | 103.365 | 37.7106
0.45552 | 75.4466 | 43.3905 | 90.7584 | 19.9014 | 103.3328 | 37.7233
0.45573 | 75.4719 | 43.4003 | 90.757 | 19.8975 | 103.3356 | 37.7359
0.45588 | 75.4462 | 43.3268 | 90.8219 | 19.8855 | 103.3963 | 37.7231
0.45602 | 75.4461 | 43.2961 | 90.8526 | 19.8791 | 103.4269 | 37.723
0.45624 | 75.4713 | 43.3655 | 90.7916 | 19.8752 | 103.3702 | 37.7357
0.45631 | 75.4712 | 43.4269 | 90.7302 | 19.872 | 103.3087 | 37.7356
0.45646 | 75.4966 | 43.4616 | 90.7039 | 19.8712 | 103.2867 | 37.7483
0.45668 | 75.4963 | 43.5938 | 90.5716 | 19.8617 | 103.1544 | 37.7482
0.45682 | 75.4962 | 43.5224 | 90.643 | 19.8554 | 103.2257 | 37.7481
0.45697 | 75.5215 | 43.3884 | 90.7854 | 19.8546 | 103.3724 | 37.7608
0.45711 | 75.5468 | 43.3893 | 90.793 | 19.8538 | 103.3841 | 37.7734
0.45733 | 75.5721 | 43.4518 | 90.7389 | 19.8499 | 103.3342 | 37.786
0.4574 | 75.572 | 43.6058 | 90.5849 | 19.8467 | 103.1802 | 37.786
0.45769 | 75.5717 | 43.5322 | 90.6584 | 19.8341 | 103.2537 | 37.7859
0.45777 | 75.5971 | 43.5066 | 90.6924 | 19.8365 | 103.292 | 37.7986
0.45798 | 75.5969 | 43.4482 | 90.7508 | 19.827 | 103.3502 | 37.7984
0.45806 | 75.6223 | 43.5063 | 90.7011 | 19.8294 | 103.3048 | 37.8111
0.45827 | 75.6221 | 43.4366 | 90.7708 | 19.8199 | 103.3744 | 37.811
0.45842 | 75.6219 | 43.5007 | 90.7066 | 19.8136 | 103.3102 | 37.8109
0.45864 | 75.6471 | 43.5864 | 90.6293 | 19.8097 | 103.2372 | 37.8236
0.45878 | 75.647 | 43.542 | 90.6737 | 19.8034 | 103.2815 | 37.8235
0.45893 | 75.6468 | 43.6028 | 90.6128 | 19.7971 | 103.2206 | 37.8234
0.45907 | 75.6722 | 43.6189 | 90.6052 | 19.7964 | 103.2172 | 37.8361
0.45922 | 75.672 | 43.6351 | 90.5889 | 19.7901 | 103.2009 | 37.836
0.45936 | 75.6973 | 43.5858 | 90.6466 | 19.7894 | 103.2629 | 37.8487
0.45951 | 75.6972 | 43.5461 | 90.6863 | 19.7831 | 103.3025 | 37.8486
0.45972 | 75.7224 | 43.5206 | 90.7202 | 19.7792 | 103.3406 | 37.8612
0.45987 | 75.7478 | 43.4052 | 90.8441 | 19.7785 | 103.4687 | 37.8739
0.46002 | 75.7476 | 43.5369 | 90.7123 | 19.7722 | 103.3369 | 37.8738
0.46023 | 75.7729 | 43.6156 | 90.642 | 19.7683 | 103.2708 | 37.8864
0.46031 | 75.7728 | 43.5441 | 90.7135 | 19.7652 | 103.3423 | 37.8864
0.46045 | 75.7981 | 43.6876 | 90.5784 | 19.7644 | 103.2115 | 37.8991
0.46067 | 75.7979 | 43.6873 | 90.5787 | 19.7551 | 103.2116 | 37.8989
0.46081 | 75.8232 | 43.5625 | 90.7119 | 19.7543 | 103.3491 | 37.9116
0.46096 | 75.823 | 43.489 | 90.7853 | 19.7481 | 103.4225 | 37.9115
0.4611 | 75.8229 | 43.5777 | 90.6966 | 19.7418 | 103.3337 | 37.9114
0.46125 | 75.8482 | 43.612 | 90.6707 | 19.7411 | 103.3121 | 37.9241
0.46147 | 75.848 | 43.4111 | 90.8716 | 19.7317 | 103.5129 | 37.924
0.46161 | 75.8733 | 43.442 | 90.8491 | 19.731 | 103.4947 | 37.9367
0.46176 | 75.8986 | 43.5861 | 90.7134 | 19.7303 | 103.3632 | 37.9493
0.4619 | 75.924 | 43.5673 | 90.7407 | 19.7296 | 103.3947 | 37.962
0.46212 | 75.9237 | 43.5146 | 90.7933 | 19.7202 | 103.4473 | 37.9619
0.46227 | 75.9745 | 43.5153 | 90.8095 | 19.725 | 103.472 | 37.9873
0.46241 | 75.9489 | 43.5165 | 90.7998 | 19.7133 | 103.4579 | 37.9744
0.46256 | 75.9487 | 43.4512 | 90.865 | 19.7071 | 103.5232 | 37.9744
0.4627 | 75.9741 | 43.5611 | 90.7636 | 19.7064 | 103.4259 | 37.987
0.46285 | 75.9739 | 43.4233 | 90.9013 | 19.7002 | 103.5637 | 37.987
0.46299 | 75.9738 | 43.4025 | 90.9221 | 19.6939 | 103.5844 | 37.9869
0.46321 | 75.9735 | 43.4747 | 90.8498 | 19.6846 | 103.5121 | 37.9868
0.46335 | 75.9988 | 43.4744 | 90.8585 | 19.6839 | 103.525 | 37.9994
0.4635 | 75.9987 | 43.3839 | 90.949 | 19.6777 | 103.6154 | 37.9993
0.46364 | 75.9985 | 43.4158 | 90.917 | 19.6715 | 103.5835 | 37.9993
0.46386 | 76.0238 | 43.4824 | 90.8589 | 19.6678 | 103.5295 | 38.0119
0.46401 | 76.0491 | 43.4729 | 90.8768 | 19.6671 | 103.5517 | 38.0246
0.46415 | 76.049 | 43.4176 | 90.9321 | 19.6609 | 103.6069 | 38.0245
0.46422 | 76.0744 | 43.5602 | 90.7979 | 19.6633 | 103.477 | 38.0372
0.46437 | 76.0742 | 43.5563 | 90.8018 | 19.6571 | 103.4808 | 38.0371
0.46459 | 76.0995 | 43.5461 | 90.8204 | 19.6533 | 103.5036 | 38.0497
0.46473 | 76.0993 | 43.5506 | 90.8158 | 19.6471 | 103.499 | 38.0496
0.46495 | 76.0991 | 43.6063 | 90.7601 | 19.6379 | 103.4432 | 38.0495
0.4651 | 76.1244 | 43.5661 | 90.8087 | 19.6372 | 103.4961 | 38.0622
0.46524 | 76.1497 | 43.6058 | 90.7774 | 19.6365 | 103.4691 | 38.0749
0.46539 | 76.1496 | 43.5691 | 90.8141 | 19.6304 | 103.5057 | 38.0748
0.46553 | 76.1494 | 43.3923 | 90.9908 | 19.6242 | 103.6824 | 38.0747
0.46575 | 76.1492 | 43.3729 | 91.0102 | 19.615 | 103.7017 | 38.0746
0.46582 | 76.1746 | 43.4396 | 90.9519 | 19.6174 | 103.6477 | 38.0873
0.46604 | 76.1743 | 43.5114 | 90.88 | 19.6082 | 103.5758 | 38.0872
0.46618 | 76.1997 | 43.5965 | 90.8034 | 19.6075 | 103.5033 | 38.0998
0.46633 | 76.1995 | 43.5732 | 90.8266 | 19.6014 | 103.5266 | 38.0998
0.46655 | 76.2247 | 43.6685 | 90.7397 | 19.5976 | 103.4439 | 38.1124
0.46662 | 76.2502 | 43.52 | 90.8967 | 19.6 | 103.6051 | 38.1251
0.46677 | 76.2755 | 43.5369 | 90.8883 | 19.5993 | 103.6008 | 38.1377
0.46698 | 76.3007 | 43.6551 | 90.7785 | 19.5956 | 103.4953 | 38.1504
0.4672 | 76.3005 | 43.6915 | 90.742 | 19.5864 | 103.4587 | 38.1502
0.46727 | 76.3259 | 43.5037 | 90.9383 | 19.5888 | 103.6592 | 38.1629
0.46749 | 76.3511 | 43.6025 | 90.8479 | 19.5851 | 103.5731 | 38.1756
0.46771 | 76.3509 | 43.6058 | 90.8445 | 19.5759 | 103.5697 | 38.1755
0.46785 | 76.3762 | 43.6468 | 90.8119 | 19.5753 | 103.5413 | 38.1881
0.468 | 76.3761 | 43.5503 | 90.9084 | 19.5692 | 103.6377 | 38.188
0.46822 | 76.4013 | 43.7382 | 90.7289 | 19.5655 | 103.4625 | 38.2007
0.46836 | 76.4012 | 43.6566 | 90.8105 | 19.5594 | 103.544 | 38.2006
0.46851 | 76.4265 | 43.6492 | 90.8263 | 19.5587 | 103.564 | 38.2132
0.46872 | 76.4263 | 43.5655 | 90.9099 | 19.5496 | 103.6476 | 38.2131
0.46887 | 76.4516 | 43.6006 | 90.8833 | 19.5489 | 103.6252 | 38.2258
0.46909 | 76.4768 | 43.6926 | 90.7997 | 19.5452 | 103.5458 | 38.2384
0.46916 | 76.4767 | 43.5697 | 90.9225 | 19.5422 | 103.6687 | 38.2384
0.46938 | 76.5275 | 43.5747 | 90.9345 | 19.5439 | 103.689 | 38.2637
0.4696 | 76.5272 | 43.5786 | 90.9305 | 19.5348 | 103.685 | 38.2636
0.46974 | 76.5526 | 43.7617 | 90.7558 | 19.5342 | 103.5146 | 38.2763
0.46989 | 76.5524 | 43.645 | 90.8725 | 19.5281 | 103.6312 | 38.2762
0.47003 | 76.5777 | 43.6855 | 90.8404 | 19.5275 | 103.6034 | 38.2889
0.47025 | 76.5775 | 43.6078 | 90.918 | 19.5184 | 103.6809 | 38.2887
0.47039 | 76.6028 | 43.7372 | 90.7971 | 19.5177 | 103.5642 | 38.3014
0.47054 | 76.6027 | 43.759 | 90.7752 | 19.5117 | 103.5423 | 38.3013
0.47068 | 76.6025 | 43.5369 | 90.9973 | 19.5056 | 103.7644 | 38.3013
0.4709 | 76.6277 | 43.6667 | 90.8759 | 19.502 | 103.6472 | 38.3139
0.47105 | 76.6276 | 43.8046 | 90.7379 | 19.4959 | 103.5092 | 38.3138
0.47127 | 76.6528 | 43.7385 | 90.8124 | 19.4923 | 103.5879 | 38.3264
0.47141 | 76.6782 | 43.6682 | 90.8912 | 19.4916 | 103.6709 | 38.3391
0.47163 | 76.6779 | 43.8599 | 90.6994 | 19.4826 | 103.4791 | 38.339
0.47177 | 76.7032 | 43.6962 | 90.8715 | 19.482 | 103.6554 | 38.3516
0.47192 | 76.7031 | 43.6405 | 90.9272 | 19.4759 | 103.711 | 38.3515
0.47214 | 76.7283 | 43.7426 | 90.8335 | 19.4723 | 103.6216 | 38.3642
0.47235 | 76.7281 | 43.7123 | 90.8637 | 19.4633 | 103.6517 | 38.364
0.4725 | 76.7279 | 43.8334 | 90.7426 | 19.4573 | 103.5306 | 38.364
0.47264 | 76.7278 | 43.839 | 90.7369 | 19.4513 | 103.5249 | 38.3639
0.47286 | 76.753 | 43.8072 | 90.7771 | 19.4476 | 103.5693 | 38.3765
0.47293 | 76.7529 | 43.7966 | 90.7877 | 19.4446 | 103.5799 | 38.3765
0.47315 | 76.7527 | 43.8165 | 90.7677 | 19.4356 | 103.5599 | 38.3764
0.4733 | 76.7526 | 43.8524 | 90.7318 | 19.4296 | 103.5239 | 38.3763
0.47352 | 76.7523 | 43.8308 | 90.7533 | 19.4207 | 103.5454 | 38.3762
0.47366 | 76.7776 | 43.8135 | 90.779 | 19.4201 | 103.5753 | 38.3888
0.47388 | 76.7774 | 43.9742 | 90.6183 | 19.4111 | 103.4145 | 38.3887
0.47395 | 76.7773 | 43.8269 | 90.7655 | 19.4081 | 103.5618 | 38.3887
0.47417 | 76.8026 | 43.9911 | 90.6098 | 19.4045 | 103.4102 | 38.4013
0.47431 | 76.8279 | 44.0698 | 90.5395 | 19.4039 | 103.3441 | 38.4139
0.47446 | 76.8277 | 43.8853 | 90.7239 | 19.3979 | 103.5286 | 38.4139
0.4746 | 76.8531 | 43.9414 | 90.6763 | 19.3973 | 103.4851 | 38.4265
0.47489 | 76.8782 | 44.0411 | 90.585 | 19.3908 | 103.398 | 38.4391
0.47504 | 76.9035 | 43.923 | 90.7115 | 19.3902 | 103.5288 | 38.4518
0.47518 | 76.9034 | 43.8804 | 90.7541 | 19.3842 | 103.5713 | 38.4517
0.47533 | 76.9287 | 43.8923 | 90.7506 | 19.3836 | 103.5721 | 38.4644
0.47555 | 76.9285 | 43.8432 | 90.7996 | 19.3747 | 103.621 | 38.4642
0.47569 | 76.9283 | 43.9055 | 90.7373 | 19.3688 | 103.5587 | 38.4642
0.47584 | 76.9536 | 43.9138 | 90.7374 | 19.3682 | 103.563 | 38.4768
0.47598 | 76.9535 | 43.9394 | 90.7118 | 19.3622 | 103.5373 | 38.4767
0.47613 | 76.9788 | 43.8281 | 90.8315 | 19.3616 | 103.6613 | 38.4894
0.47635 | 77.004 | 43.8224 | 90.8456 | 19.3581 | 103.6796 | 38.502
0.47649 | 77.0039 | 43.864 | 90.804 | 19.3522 | 103.6379 | 38.5019
0.47671 | 77.0291 | 43.7584 | 90.918 | 19.3486 | 103.7562 | 38.5146
0.47685 | 77.0545 | 43.8224 | 90.8624 | 19.348 | 103.7048 | 38.5272
0.47707 | 77.0797 | 43.7834 | 90.9098 | 19.3445 | 103.7564 | 38.5398
0.47722 | 77.0795 | 43.7808 | 90.9124 | 19.3386 | 103.759 | 38.5398
0.47743 | 77.1048 | 43.8168 | 90.8848 | 19.3351 | 103.7356 | 38.5524
0.47758 | 77.1301 | 43.8462 | 90.8638 | 19.3345 | 103.7189 | 38.5651
0.4778 | 77.1553 | 43.7325 | 90.9859 | 19.331 | 103.8452 | 38.5777
0.47802 | 77.1551 | 43.8069 | 90.9115 | 19.3221 | 103.7707 | 38.5776
0.47823 | 77.1803 | 43.8718 | 90.855 | 19.3186 | 103.7184 | 38.5902
0.47838 | 77.1802 | 43.8673 | 90.8594 | 19.3127 | 103.7228 | 38.5901
0.47852 | 77.2055 | 43.9718 | 90.7634 | 19.3121 | 103.631 | 38.6028
0.47874 | 77.2053 | 43.9879 | 90.7472 | 19.3033 | 103.6147 | 38.6026
0.47889 | 77.2306 | 43.8795 | 90.864 | 19.3027 | 103.7358 | 38.6153
0.4791 | 77.2304 | 43.9885 | 90.755 | 19.2939 | 103.6267 | 38.6152
0.47932 | 77.2556 | 43.8932 | 90.8587 | 19.2904 | 103.7346 | 38.6278
0.47947 | 77.2809 | 43.8619 | 90.8984 | 19.2898 | 103.7786 | 38.6405
0.47961 | 77.3062 | 43.9242 | 90.8445 | 19.2893 | 103.7289 | 38.6531
0.47983 | 77.306 | 43.8117 | 90.957 | 19.2805 | 103.8413 | 38.653
0.48005 | 77.3312 | 43.8456 | 90.9315 | 19.277 | 103.82 | 38.6656
0.48019 | 77.3566 | 43.8441 | 90.9414 | 19.2764 | 103.8342 | 38.6783
0.48041 | 77.3563 | 43.8248 | 90.9606 | 19.2676 | 103.8534 | 38.6782
0.48056 | 77.3562 | 43.8784 | 90.907 | 19.2618 | 103.7997 | 38.6781
0.48077 | 77.3559 | 43.8801 | 90.9052 | 19.253 | 103.7979 | 38.678
0.48099 | 77.3812 | 43.8629 | 90.9308 | 19.2496 | 103.8277 | 38.6906
0.48106 | 77.3811 | 43.8912 | 90.9025 | 19.2466 | 103.7993 | 38.6905
0.48135 | 77.3808 | 43.9841 | 90.8095 | 19.235 | 103.7063 | 38.6904
0.4815 | 77.4061 | 43.9013 | 90.9007 | 19.2344 | 103.8017 | 38.703
0.48172 | 77.4059 | 43.967 | 90.835 | 19.2257 | 103.7359 | 38.7029
0.48186 | 77.4057 | 43.9716 | 90.8303 | 19.2198 | 103.7313 | 38.7029
0.48208 | 77.4309 | 44.0712 | 90.7391 | 19.2164 | 103.6443 | 38.7155
0.4823 | 77.4307 | 44.1031 | 90.7071 | 19.2077 | 103.6123 | 38.7154
0.48244 | 77.456 | 44.1144 | 90.7043 | 19.2071 | 103.6136 | 38.728
0.48266 | 77.4558 | 44.1862 | 90.6324 | 19.1984 | 103.5417 | 38.7279
0.48281 | 77.4811 | 44.1945 | 90.6325 | 19.1979 | 103.5461 | 38.7406
0.48302 | 77.4809 | 44.168 | 90.659 | 19.1892 | 103.5724 | 38.7404
0.48317 | 77.5062 | 44.2088 | 90.6266 | 19.1887 | 103.5443 | 38.7531
0.48346 | 77.5059 | 44.2269 | 90.6084 | 19.1771 | 103.526 | 38.7529
0.4836 | 77.5057 | 44.1391 | 90.6961 | 19.1713 | 103.6138 | 38.7529
0.48375 | 77.5056 | 44.2734 | 90.5618 | 19.1655 | 103.4794 | 38.7528
0.48397 | 77.5053 | 44.2864 | 90.5487 | 19.1568 | 103.4663 | 38.7527
0.48418 | 77.5306 | 44.2388 | 90.6047 | 19.1534 | 103.5265 | 38.7653
0.48426 | 77.5305 | 44.3129 | 90.5306 | 19.1506 | 103.4523 | 38.7652
0.4844 | 77.5303 | 44.3716 | 90.4718 | 19.1448 | 103.3936 | 38.7652
0.48462 | 77.5556 | 44.2391 | 90.6128 | 19.1414 | 103.5387 | 38.7778
0.48476 | 77.5554 | 44.3838 | 90.468 | 19.1356 | 103.3939 | 38.7777
0.48491 | 77.5552 | 44.2841 | 90.5676 | 19.1299 | 103.4935 | 38.7776
0.48506 | 77.5806 | 44.2942 | 90.566 | 19.1294 | 103.4961 | 38.7903
0.48527 | 77.5803 | 44.4007 | 90.4594 | 19.1207 | 103.3895 | 38.7902
0.48542 | 77.6056 | 44.3945 | 90.474 | 19.1202 | 103.4083 | 38.8028
0.48564 | 77.6054 | 44.3447 | 90.5238 | 19.1116 | 103.458 | 38.8027
0.48578 | 77.6052 | 44.4742 | 90.3942 | 19.1059 | 103.3284 | 38.8026
0.486 | 77.605 | 44.4474 | 90.4209 | 19.0972 | 103.3551 | 38.8025
0.48614 | 77.6048 | 44.4841 | 90.3842 | 19.0915 | 103.3183 | 38.8024
0.48629 | 77.6047 | 44.4501 | 90.4181 | 19.0858 | 103.3522 | 38.8023
0.48643 | 77.63 | 44.5201 | 90.3566 | 19.0853 | 103.2949 | 38.815
0.48665 | 77.6298 | 44.4609 | 90.4157 | 19.0767 | 103.354 | 38.8149
0.48672 | 77.6297 | 44.4686 | 90.408 | 19.0738 | 103.3462 | 38.8148
0.48694 | 77.6549 | 44.4322 | 90.4528 | 19.0705 | 103.3953 | 38.8275
0.48716 | 77.6547 | 44.2715 | 90.6134 | 19.0619 | 103.5558 | 38.8273
0.48731 | 77.68 | 44.3844 | 90.5089 | 19.0614 | 103.4556 | 38.84
0.48745 | 77.6798 | 44.3936 | 90.4997 | 19.0557 | 103.4463 | 38.8399
0.4876 | 77.7052 | 44.4647 | 90.437 | 19.0553 | 103.3879 | 38.8526
0.48781 | 77.7049 | 44.3349 | 90.5667 | 19.0467 | 103.5176 | 38.8525
0.48796 | 77.7302 | 44.3465 | 90.5636 | 19.0462 | 103.5186 | 38.8651
0.48818 | 77.7555 | 44.434 | 90.4845 | 19.0429 | 103.4437 | 38.8777
0.48832 | 77.7553 | 44.3231 | 90.5953 | 19.0372 | 103.5546 | 38.8777
0.48847 | 77.7806 | 44.5463 | 90.3806 | 19.0367 | 103.344 | 38.8903
0.48861 | 77.7805 | 44.4315 | 90.4953 | 19.031 | 103.4587 | 38.8902
0.48876 | 77.8058 | 44.4358 | 90.4995 | 19.0306 | 103.4671 | 38.9029
0.48897 | 77.8056 | 44.5168 | 90.4184 | 19.022 | 103.386 | 38.9028
0.48919 | 77.8308 | 44.6279 | 90.3157 | 19.0187 | 103.2875 | 38.9154
0.48934 | 77.8561 | 44.596 | 90.356 | 19.0183 | 103.3321 | 38.9281
0.48956 | 77.8559 | 44.5624 | 90.3896 | 19.0098 | 103.3655 | 38.9279
0.4897 | 77.8812 | 44.5927 | 90.3677 | 19.0093 | 103.3479 | 38.9406
0.48985 | 77.881 | 44.5629 | 90.3974 | 19.0036 | 103.3776 | 38.9405
0.48999 | 77.9064 | 44.6728 | 90.296 | 19.0032 | 103.2804 | 38.9532
0.49021 | 77.9316 | 44.5624 | 90.4148 | 18.9999 | 103.4034 | 38.9658
0.49035 | 77.9314 | 44.6085 | 90.3686 | 18.9942 | 103.3572 | 38.9657
0.49057 | 77.9567 | 44.5331 | 90.4525 | 18.9909 | 103.4452 | 38.9783
0.49072 | 77.982 | 44.5388 | 90.4552 | 18.9905 | 103.4522 | 38.991
0.49093 | 77.9817 | 44.5112 | 90.4827 | 18.982 | 103.4797 | 38.9909
0.49108 | 78.0071 | 44.5097 | 90.4927 | 18.9815 | 103.4938 | 39.0035
0.49122 | 78.0069 | 44.5969 | 90.4054 | 18.9759 | 103.4066 | 39.0035
0.49137 | 78.0322 | 44.4403 | 90.5704 | 18.9754 | 103.5758 | 39.0161
0.49159 | 78.032 | 44.5251 | 90.4856 | 18.967 | 103.4909 | 39.016
0.49173 | 78.0318 | 44.613 | 90.3976 | 18.9614 | 103.4029 | 39.0159
0.49188 | 78.0571 | 44.5569 | 90.4621 | 18.9609 | 103.4717 | 39.0286
0.4921 | 78.0569 | 44.5737 | 90.4453 | 18.9525 | 103.4548 | 39.0285
0.49231 | 78.0821 | 44.5823 | 90.4451 | 18.9492 | 103.4588 | 39.0411
0.49246 | 78.082 | 44.6229 | 90.4044 | 18.9436 | 103.4181 | 39.041
0.4926 | 78.1073 | 44.5767 | 90.4591 | 18.9432 | 103.4769 | 39.0536
0.49282 | 78.1325 | 44.4877 | 90.5565 | 18.9399 | 103.5786 | 39.0663
0.49297 | 78.1324 | 44.6035 | 90.4406 | 18.9343 | 103.4627 | 39.0662
0.49311 | 78.1577 | 44.5847 | 90.4679 | 18.9339 | 103.4941 | 39.0788
0.49333 | 78.1829 | 44.6025 | 90.4585 | 18.9306 | 103.489 | 39.0915
0.49347 | 78.2082 | 44.8486 | 90.2208 | 18.9302 | 103.2555 | 39.1041
0.49362 | 78.2081 | 44.7596 | 90.3098 | 18.9246 | 103.3444 | 39.104
0.49384 | 78.2333 | 44.7153 | 90.3625 | 18.9213 | 103.4014 | 39.1167
0.49406 | 78.2586 | 44.6534 | 90.4328 | 18.9181 | 103.4759 | 39.1293
0.49427 | 78.2838 | 44.5316 | 90.563 | 18.9149 | 103.6103 | 39.1419
0.49442 | 78.2836 | 44.5123 | 90.5822 | 18.9093 | 103.6295 | 39.1418
0.49456 | 78.3089 | 44.5957 | 90.5073 | 18.9089 | 103.5588 | 39.1545
0.49478 | 78.3087 | 44.5651 | 90.5378 | 18.9005 | 103.5893 | 39.1544
0.49493 | 78.3085 | 44.6984 | 90.4044 | 18.8949 | 103.4559 | 39.1543
0.49507 | 78.3339 | 44.7829 | 90.3284 | 18.8945 | 103.384 | 39.1669
0.49529 | 78.3591 | 44.7755 | 90.3442 | 18.8913 | 103.404 | 39.1795
0.49551 | 78.3589 | 44.7582 | 90.3614 | 18.8829 | 103.4212 | 39.1794
0.49565 | 78.3842 | 44.7047 | 90.4234 | 18.8825 | 103.4874 | 39.1921
0.4958 | 78.4095 | 44.7951 | 90.3414 | 18.8821 | 103.4096 | 39.2047
0.49601 | 78.4092 | 44.7752 | 90.3612 | 18.8738 | 103.4294 | 39.2046
0.49623 | 78.4345 | 44.7205 | 90.4243 | 18.8706 | 103.4967 | 39.2172
0.49638 | 78.4598 | 44.8436 | 90.3097 | 18.8701 | 103.3863 | 39.2299
0.49652 | 78.4851 | 44.8367 | 90.325 | 18.8697 | 103.4059 | 39.2426
0.49674 | 78.4849 | 44.7094 | 90.4522 | 18.8614 | 103.533 | 39.2424
0.49689 | 78.4847 | 44.7358 | 90.4258 | 18.8559 | 103.5066 | 39.2424
0.4971 | 78.4845 | 44.8716 | 90.2899 | 18.8476 | 103.3706 | 39.2422
0.49725 | 78.5098 | 44.8448 | 90.3251 | 18.8471 | 103.4101 | 39.2549
0.49747 | 78.5095 | 44.8796 | 90.2902 | 18.8388 | 103.3752 | 39.2548
0.49761 | 78.5349 | 44.8115 | 90.3668 | 18.8384 | 103.4559 | 39.2674
0.49776 | 78.5347 | 44.8692 | 90.309 | 18.8329 | 103.3981 | 39.2673
0.49797 | 78.5599 | 44.7921 | 90.3945 | 18.8297 | 103.4879 | 39.28
0.49805 | 78.5599 | 44.7686 | 90.418 | 18.827 | 103.5113 | 39.2799
0.49834 | 78.5595 | 44.9219 | 90.2646 | 18.8159 | 103.3579 | 39.2798
0.49848 | 78.5848 | 44.8939 | 90.301 | 18.8155 | 103.3985 | 39.2924
0.49863 | 78.6102 | 44.9496 | 90.2538 | 18.8151 | 103.3555 | 39.3051
0.49877 | 78.61 | 45.0029 | 90.2004 | 18.8096 | 103.3021 | 39.305
0.49899 | 78.6352 | 44.955 | 90.2567 | 18.8065 | 103.3626 | 39.3176
0.49921 | 78.6605 | 44.8544 | 90.3658 | 18.8033 | 103.4758 | 39.3302
0.49935 | 78.6603 | 45.0079 | 90.2122 | 18.7978 | 103.3223 | 39.3302
0.4995 | 78.6856 | 44.9247 | 90.3038 | 18.7974 | 103.4181 | 39.3428
0.49972 | 78.6854 | 44.9987 | 90.2298 | 18.7892 | 103.344 | 39.3427
0.49986 | 78.7107 | 44.9937 | 90.2432 | 18.7888 | 103.3616 | 39.3553
0.49993 | 78.7106 | 45.0505 | 90.1864 | 18.7861 | 103.3048 | 39.3553
0.50022 | 78.7103 | 45.0264 | 90.2104 | 18.7751 | 103.3287 | 39.3551
0.50044 | 78.7355 | 44.9865 | 90.2587 | 18.772 | 103.3813 | 39.3678
0.50059 | 78.7608 | 45.0163 | 90.2373 | 18.7716 | 103.3641 | 39.3804
0.50073 | 78.7862 | 45.0734 | 91.1887 | 18.7712 | 104.3197 | 39.3931
0.50095 | 78.7859 | 44.9314 | 90.3306 | 18.763 | 103.4616 | 39.393
0.5011 | 78.8112 | 44.8925 | 90.3779 | 18.7626 | 103.5131 | 39.4056
0.50124 | 78.8111 | 44.8996 | 90.3708 | 18.7571 | 103.5059 | 39.4055
0.50146 | 78.8363 | 44.9329 | 90.3459 | 18.754 | 103.4852 | 39.4181
0.5016 | 78.8616 | 44.9618 | 90.3254 | 18.7537 | 103.469 | 39.4308
0.50189 | 78.8868 | 45.04 | 90.2556 | 18.7478 | 103.4034 | 39.4434
0.50197 | 78.8867 | 45.0486 | 91.247 | 18.7451 | 104.3947 | 39.4433
0.50218 | 78.9119 | 45.0746 | 90.2294 | 18.742 | 103.3814 | 39.456
0.50233 | 78.9118 | 44.9014 | 90.4025 | 18.7365 | 103.5545 | 39.4559
0.50247 | 78.9116 | 44.9156 | 90.3883 | 18.7311 | 103.5402 | 39.4558
0.50262 | 78.9114 | 44.7826 | 90.5212 | 18.7257 | 103.6731 | 39.4557
0.50284 | 78.9621 | 44.7829 | 90.5378 | 18.7276 | 103.6982 | 39.4811
0.50298 | 78.962 | 44.8903 | 90.4304 | 18.7222 | 103.5907 | 39.481
0.5032 | 78.9872 | 44.8226 | 90.5065 | 18.7191 | 103.671 | 39.4936
0.50335 | 79.0125 | 44.7877 | 90.5498 | 18.7187 | 103.7186 | 39.5063
0.50356 | 79.0123 | 44.8201 | 90.5173 | 18.7106 | 103.686 | 39.5061
0.50371 | 79.0376 | 44.8781 | 90.4678 | 18.7102 | 103.6407 | 39.5188
0.50385 | 79.0629 | 44.8475 | 90.5068 | 18.7099 | 103.684 | 39.5315
0.50407 | 79.0627 | 44.8181 | 90.5361 | 18.7017 | 103.7132 | 39.5313
0.50414 | 79.0881 | 44.8264 | 90.5363 | 18.7041 | 103.7176 | 39.544
0.50443 | 79.0877 | 44.9707 | 90.3919 | 18.6932 | 103.5732 | 39.5439
0.50458 | 79.0876 | 44.8597 | 90.5028 | 18.6878 | 103.6841 | 39.5438
0.50472 | 79.1129 | 44.8784 | 90.4926 | 18.6875 | 103.678 | 39.5564
0.50494 | 79.1126 | 44.8958 | 90.4751 | 18.6794 | 103.6605 | 39.5563
0.50509 | 79.138 | 44.9457 | 90.4336 | 18.679 | 103.6233 | 39.569
0.50531 | 79.1377 | 44.8481 | 90.5311 | 18.6709 | 103.7208 | 39.5689
0.50545 | 79.163 | 44.8877 | 90.5 | 18.6706 | 103.6938 | 39.5815
0.5056 | 79.1629 | 44.8743 | 90.5133 | 18.6652 | 103.7071 | 39.5814
0.50581 | 79.1881 | 44.9219 | 90.4741 | 18.6621 | 103.6721 | 39.594
0.50603 | 79.2133 | 45.0109 | 90.3935 | 18.6591 | 103.5958 | 39.6067
0.50618 | 79.2386 | 45.0201 | 90.3928 | 18.6587 | 103.5992 | 39.6193
0.50639 | 79.2384 | 45.0877 | 90.3251 | 18.6507 | 103.5315 | 39.6192
0.50654 | 79.2637 | 45.0838 | 90.3374 | 18.6503 | 103.5481 | 39.6319
0.50668 | 79.289 | 45.0931 | 90.3366 | 18.65 | 103.5514 | 39.6445
0.5069 | 79.2888 | 45.0928 | 90.3368 | 18.6419 | 103.5516 | 39.6444
0.50712 | 79.314 | 45.1505 | 90.2875 | 18.6389 | 103.5065 | 39.657
0.50726 | 79.3138 | 45.0505 | 90.3874 | 18.6335 | 103.6064 | 39.6569
0.50741 | 79.3137 | 45.1645 | 90.2734 | 18.6281 | 103.4923 | 39.6568
0.50763 | 79.3389 | 45.244 | 90.2023 | 18.6251 | 103.4255 | 39.6695
0.50777 | 79.3387 | 45.2291 | 90.2171 | 18.6198 | 103.4403 | 39.6694
0.50792 | 79.3386 | 45.2603 | 90.1859 | 18.6144 | 103.409 | 39.6693
0.50806 | 79.3639 | 45.2844 | 90.1702 | 18.6141 | 103.3975 | 39.6819
0.50828 | 79.3637 | 45.188 | 90.2666 | 18.6061 | 103.4938 | 39.6818
0.50843 | 79.389 | 45.2115 | 90.2515 | 18.6057 | 103.483 | 39.6945
0.50864 | 79.4142 | 45.2597 | 90.2117 | 18.6027 | 103.4474 | 39.7071
0.50879 | 79.4395 | 45.1499 | 90.3299 | 18.6024 | 103.5699 | 39.7198
0.50901 | 79.4393 | 45.1532 | 90.3266 | 18.5944 | 103.5664 | 39.7196
0.50915 | 79.4646 | 45.0707 | 90.4175 | 18.594 | 103.6616 | 39.7323
0.5093 | 79.4899 | 45.1077 | 90.3889 | 18.5937 | 103.6372 | 39.7449
0.50959 | 79.4896 | 45.1565 | 90.34 | 18.5831 | 103.5883 | 39.7448
0.50973 | 79.5149 | 45.1505 | 90.3545 | 18.5827 | 103.6069 | 39.7574
0.50988 | 79.5402 | 45.1722 | 90.3412 | 18.5824 | 103.5979 | 39.7701
0.51002 | 79.54 | 45.2311 | 90.2822 | 18.5771 | 103.5389 | 39.77
0.51024 | 79.5398 | 45.1445 | 90.3688 | 18.5691 | 103.6254 | 39.7699
0.51039 | 79.5396 | 44.9314 | 90.5818 | 18.5638 | 103.8384 | 39.7698
0.5106 | 79.5648 | 44.9984 | 90.5232 | 18.5608 | 103.784 | 39.7824
0.51075 | 79.5901 | 45.0331 | 90.4969 | 18.5605 | 103.762 | 39.7951
0.51089 | 79.59 | 44.9645 | 90.5655 | 18.5552 | 103.8305 | 39.795
0.51111 | 79.6152 | 44.7877 | 90.7507 | 18.5522 | 104.0199 | 39.8076
0.51126 | 79.6151 | 44.8719 | 90.6665 | 18.5469 | 103.9356 | 39.8075
0.51147 | 79.6403 | 44.9987 | 90.5481 | 18.544 | 103.8214 | 39.8201
0.51155 | 79.6657 | 44.9285 | 90.6267 | 18.5463 | 103.9043 | 39.8328
0.51184 | 79.6653 | 44.8889 | 90.6662 | 18.5357 | 103.9438 | 39.8327
0.51198 | 79.6907 | 44.8452 | 90.7184 | 18.5354 | 104.0001 | 39.8453
0.51213 | 79.716 | 44.8594 | 90.7126 | 18.5351 | 103.9986 | 39.858
0.51235 | 79.7157 | 44.7891 | 90.7828 | 18.5272 | 104.0688 | 39.8579
0.51249 | 79.7156 | 44.9946 | 90.5773 | 18.5219 | 103.8632 | 39.8578
0.51264 | 79.7154 | 44.9501 | 90.6217 | 18.5166 | 103.9076 | 39.8577
0.51285 | 79.7406 | 44.9496 | 90.6306 | 18.5137 | 103.9207 | 39.8703
0.513 | 79.7405 | 44.8862 | 90.694 | 18.5084 | 103.984 | 39.8702
0.51322 | 79.7657 | 44.9148 | 90.6738 | 18.5055 | 103.968 | 39.8828
0.51336 | 79.7655 | 44.9199 | 90.6686 | 18.5002 | 103.9629 | 39.8828
0.51351 | 79.7908 | 44.8775 | 90.7194 | 18.4999 | 104.0179 | 39.8954
0.51372 | 79.8161 | 45.0797 | 90.5257 | 18.497 | 103.8283 | 39.908
0.51387 | 79.8414 | 45.0181 | 90.5957 | 18.4967 | 103.9026 | 39.9207
0.51401 | 79.8412 | 45.0591 | 90.5546 | 18.4914 | 103.8615 | 39.9206
0.51423 | 79.8664 | 45.0561 | 90.566 | 18.4885 | 103.8771 | 39.9332
0.51438 | 79.8663 | 44.9921 | 90.63 | 18.4832 | 103.941 | 39.9331
0.5146 | 79.8915 | 45.0933 | 90.5372 | 18.4803 | 103.8525 | 39.9458
0.51481 | 79.9167 | 45.1021 | 90.5368 | 18.4774 | 103.8563 | 39.9584
0.51496 | 79.9166 | 44.9779 | 90.661 | 18.4722 | 103.9804 | 39.9583
0.5151 | 79.9419 | 45.0154 | 90.6319 | 18.4719 | 103.9555 | 39.9709
0.51532 | 79.9416 | 44.9677 | 90.6795 | 18.464 | 104.0031 | 39.9708
0.51547 | 79.9669 | 44.9898 | 90.6658 | 18.4637 | 103.9937 | 39.9835
0.51561 | 79.9413 | 45.0079 | 90.6392 | 18.4536 | 103.9628 | 39.9707
0.51583 | 79.9665 | 44.9308 | 90.7247 | 18.4507 | 104.0525 | 39.9833
0.51597 | 79.9664 | 44.9633 | 90.6922 | 18.4454 | 104.0199 | 39.9832
0.51612 | 79.9917 | 45.1241 | 90.5398 | 18.4452 | 103.8717 | 39.9958
0.51626 | 79.9915 | 45.0285 | 90.6353 | 18.4399 | 103.9673 | 39.9958
0.51648 | 79.9913 | 45.0439 | 90.6199 | 18.4321 | 103.9517 | 39.9956
0.51663 | 80.0166 | 45.0253 | 90.6469 | 18.4318 | 103.983 | 40.0083
0.51677 | 80.0164 | 45.0838 | 90.5883 | 18.4266 | 103.9244 | 40.0082
0.51699 | 80.0162 | 45.1362 | 90.5359 | 18.4188 | 103.8719 | 40.0081
0.51714 | 80.0415 | 45.0814 | 90.5991 | 18.4185 | 103.9393 | 40.0207
0.51735 | 80.0412 | 45.1672 | 90.5132 | 18.4107 | 103.8534 | 40.0206
0.5175 | 80.0411 | 45.2199 | 90.4605 | 18.4055 | 103.8006 | 40.0205
0.51764 | 80.0664 | 45.2648 | 90.424 | 18.4053 | 103.7684 | 40.0332
0.51779 | 80.0662 | 45.1838 | 90.5049 | 18.4001 | 103.8493 | 40.0331
0.51793 | 80.0661 | 45.2353 | 90.4534 | 18.3949 | 103.7977 | 40.033
0.51808 | 80.0659 | 45.1993 | 90.4893 | 18.3897 | 103.8336 | 40.0329
0.5183 | 80.0657 | 45.2302 | 90.4584 | 18.3819 | 103.8026 | 40.0328
0.51837 | 80.091 | 45.0871 | 90.6099 | 18.3843 | 103.9584 | 40.0455
0.51859 | 80.1163 | 45.1767 | 90.5287 | 18.3814 | 103.8814 | 40.0581
0.51873 | 80.1161 | 45.0223 | 90.6831 | 18.3762 | 104.0358 | 40.0581
0.51888 | 80.1159 | 44.9954 | 90.7099 | 18.3711 | 104.0626 | 40.058
0.51902 | 80.1412 | 45.1097 | 90.604 | 18.3708 | 103.9609 | 40.0706
0.51924 | 80.1665 | 45.1859 | 90.5363 | 18.368 | 103.8973 | 40.0832
0.51939 | 80.1918 | 45.1475 | 90.5831 | 18.3677 | 103.9484 | 40.0959
0.51953 | 80.1916 | 45.2134 | 90.5171 | 18.3625 | 103.8824 | 40.0958
0.51968 | 80.1915 | 45.1451 | 90.5854 | 18.3574 | 103.9506 | 40.0957
0.51982 | 80.2168 | 45.0413 | 90.6976 | 18.3571 | 104.0671 | 40.1084
0.51997 | 80.2166 | 45.0419 | 90.697 | 18.352 | 104.0664 | 40.1083
0.52011 | 80.2164 | 45.0564 | 90.6824 | 18.3468 | 104.0518 | 40.1082
0.52033 | 80.2417 | 45.132 | 90.6152 | 18.344 | 103.9888 | 40.1208
0.52047 | 80.2415 | 45.1454 | 90.6018 | 18.3388 | 103.9753 | 40.1207
0.52062 | 80.2668 | 45.196 | 90.5596 | 18.3386 | 103.9374 | 40.1334
0.52076 | 80.2921 | 45.1306 | 90.6334 | 18.3383 | 104.0155 | 40.1461
0.52098 | 80.3173 | 45.2559 | 90.5165 | 18.3355 | 103.9028 | 40.1587
0.52113 | 80.3172 | 45.2356 | 90.5368 | 18.3304 | 103.923 | 40.1586
0.52127 | 80.3425 | 45.2377 | 90.5431 | 18.3301 | 103.9335 | 40.1712
0.52149 | 80.3422 | 45.105 | 90.6757 | 18.3224 | 104.0661 | 40.1711
0.52164 | 80.3675 | 45.2305 | 90.5587 | 18.3222 | 103.9533 | 40.1838
0.52178 | 80.3674 | 45.2725 | 90.5166 | 18.317 | 103.9112 | 40.1837
0.522 | 80.3926 | 45.2877 | 90.5098 | 18.3142 | 103.9086 | 40.1963
0.52214 | 80.3924 | 45.1924 | 90.6051 | 18.3091 | 104.0038 | 40.1962
0.52222 | 80.4178 | 45.1725 | 90.6334 | 18.3114 | 104.0364 | 40.2089
0.52243 | 80.3921 | 45.0945 | 90.7029 | 18.2989 | 104.1016 | 40.1961
0.52258 | 80.4174 | 45.1094 | 90.6964 | 18.2986 | 104.0993 | 40.2087
0.52272 | 80.4173 | 45.0942 | 90.7116 | 18.2935 | 104.1144 | 40.2086
0.52294 | 80.4425 | 45.1984 | 90.6158 | 18.2907 | 104.0228 | 40.2212
0.52309 | 80.4423 | 45.174 | 90.6401 | 18.2856 | 104.0472 | 40.2212
0.52323 | 80.4676 | 45.1431 | 90.6794 | 18.2854 | 104.0907 | 40.2338
0.52338 | 80.4675 | 45.0719 | 90.7506 | 18.2803 | 104.1618 | 40.2337
0.52352 | 80.4673 | 45.1395 | 90.6829 | 18.2752 | 104.0941 | 40.2336
0.52367 | 80.4671 | 45.2089 | 90.6135 | 18.2701 | 104.0247 | 40.2336
0.52381 | 80.4924 | 45.0889 | 90.7419 | 18.2698 | 104.1573 | 40.2462
0.52396 | 80.4923 | 45.0871 | 90.7437 | 18.2647 | 104.159 | 40.2461
0.52425 | 80.5174 | 45.0496 | 91.7895 | 18.2594 | 105.2091 | 40.2587
0.52425 | 80.5174 | 45.0963 | 90.7428 | 18.2594 | 104.1624 | 40.2587
0.52447 | 80.5426 | 45.0422 | 90.8053 | 18.2567 | 104.2291 | 40.2713
0.52468 | 80.5424 | 45.1618 | 90.6857 | 18.249 | 104.1094 | 40.2712
0.52483 | 80.5677 | 45.1244 | 90.7315 | 18.2488 | 104.1594 | 40.2838
0.5249 | 80.5676 | 45.1273 | 90.7286 | 18.2463 | 104.1565 | 40.2838
0.52505 | 80.5675 | 45.2583 | 90.5975 | 18.2412 | 104.0254 | 40.2837
0.52526 | 80.5927 | 45.2642 | 90.6 | 18.2384 | 104.0321 | 40.2963
0.52541 | 80.5925 | 45.0966 | 90.7676 | 18.2334 | 104.1997 | 40.2963
0.52556 | 80.6178 | 45.2708 | 90.6018 | 18.2331 | 104.0381 | 40.3089
0.5257 | 80.6177 | 45.132 | 90.7406 | 18.2281 | 104.1768 | 40.3088
0.52592 | 80.6429 | 45.0032 | 90.8778 | 18.2253 | 104.3182 | 40.3214
0.52606 | 80.6427 | 45.0493 | 90.8316 | 18.2203 | 104.2721 | 40.3214
0.52621 | 80.668 | 45.1379 | 90.7514 | 18.22 | 104.1961 | 40.334
0.52635 | 80.6933 | 45.1603 | 90.7375 | 18.2198 | 104.1864 | 40.3467
0.5265 | 80.7186 | 45.085 | 90.8212 | 18.2196 | 104.2743 | 40.3593
0.52672 | 80.7184 | 45.2401 | 90.666 | 18.212 | 104.1191 | 40.3592
0.52686 | 80.7437 | 45.2949 | 90.6197 | 18.2118 | 104.0769 | 40.3718
0.52701 | 80.7435 | 45.1089 | 90.8056 | 18.2068 | 104.2629 | 40.3718
0.52715 | 80.7434 | 45.055 | 90.8595 | 18.2017 | 104.3167 | 40.3717
0.5273 | 80.7432 | 45.1392 | 90.7752 | 18.1967 | 104.2324 | 40.3716
0.52751 | 80.7684 | 44.9716 | 90.9512 | 18.194 | 104.4126 | 40.3842
0.52759 | 80.7683 | 45.0963 | 90.8265 | 18.1914 | 104.2879 | 40.3842
0.52781 | 80.7681 | 45.043 | 90.8797 | 18.1839 | 104.341 | 40.384
0.52795 | 80.7934 | 45.0636 | 90.8675 | 18.1837 | 104.3331 | 40.3967
0.5281 | 80.7932 | 44.9481 | 90.983 | 18.1786 | 104.4485 | 40.3966
0.52831 | 80.8184 | 45.0892 | 90.8503 | 18.1759 | 104.32 | 40.4092
0.52846 | 80.8437 | 45.0925 | 90.8554 | 18.1757 | 104.3294 | 40.4219
0.5286 | 80.8436 | 45.0978 | 90.8501 | 18.1707 | 104.324 | 40.4218
0.52875 | 80.8689 | 45.0642 | 90.8921 | 18.1705 | 104.3702 | 40.4344
0.52889 | 80.8942 | 45.0978 | 90.8669 | 18.1703 | 104.3493 | 40.4471
0.52911 | 80.9194 | 45.1556 | 90.8175 | 18.1676 | 104.3041 | 40.4597
0.52918 | 80.9193 | 45.1217 | 90.8514 | 18.1651 | 104.338 | 40.4597
0.5294 | 80.9445 | 45.0582 | 90.9233 | 18.1624 | 104.4141 | 40.4723
0.52962 | 80.9443 | 45.1226 | 90.8588 | 18.1549 | 104.3496 | 40.4722
0.52969 | 80.9697 | 45.2 | 90.7899 | 18.1572 | 104.2848 | 40.4848
0.52991 | 80.9694 | 45.1812 | 90.8086 | 18.1497 | 104.3035 | 40.4847
0.53013 | 80.9947 | 45.1553 | 90.8429 | 18.147 | 104.342 | 40.4973
0.53027 | 80.9945 | 45.1752 | 90.823 | 18.142 | 104.322 | 40.4972
0.53042 | 81.0198 | 45.1359 | 90.8707 | 18.1418 | 104.374 | 40.5099
0.53064 | 81.045 | 45.2089 | 90.8061 | 18.1391 | 104.3136 | 40.5225
0.53078 | 81.0449 | 45.252 | 90.763 | 18.1341 | 104.2704 | 40.5224
0.53093 | 81.0447 | 45.2356 | 90.7793 | 18.1291 | 104.2867 | 40.5223
0.53107 | 81.07 | 45.2089 | 90.8144 | 18.1289 | 104.3261 | 40.535
0.53129 | 81.0952 | 45.2514 | 90.7803 | 18.1262 | 104.2962 | 40.5476
0.53143 | 81.1205 | 45.2267 | 90.8135 | 18.126 | 104.3336 | 40.5603
0.53165 | 81.1203 | 45.2068 | 90.8333 | 18.1186 | 104.3533 | 40.5601
0.5318 | 81.1456 | 45.1163 | 90.9322 | 18.1184 | 104.4565 | 40.5728
0.53194 | 81.1454 | 45.1169 | 90.9316 | 18.1134 | 104.4558 | 40.5727
0.53216 | 81.1452 | 45.0868 | 90.9616 | 18.1059 | 104.4858 | 40.5726
0.53231 | 81.1705 | 45.1728 | 90.884 | 18.1058 | 104.4124 | 40.5852
0.53245 | 81.1958 | 45.1973 | 90.868 | 18.1056 | 104.4006 | 40.5979
0.53267 | 81.1955 | 45.1871 | 90.8781 | 18.0981 | 104.4107 | 40.5978
0.53274 | 81.1954 | 45.2344 | 90.8307 | 18.0956 | 104.3633 | 40.5977
0.53303 | 81.2206 | 45.2606 | 90.8129 | 18.0905 | 104.3497 | 40.6103
0.5331 | 81.2205 | 45.274 | 90.7995 | 18.088 | 104.3362 | 40.6102
0.53332 | 81.2457 | 45.3024 | 90.7795 | 18.0854 | 104.3205 | 40.6229
0.53347 | 81.271 | 45.36 | 90.7303 | 18.0852 | 104.2755 | 40.6355
0.53361 | 81.2963 | 45.3371 | 90.7617 | 18.085 | 104.3111 | 40.6482
0.53383 | 81.3215 | 45.2267 | 90.8805 | 18.0824 | 104.4341 | 40.6608
0.53405 | 81.3468 | 45.2746 | 90.841 | 18.0797 | 104.3988 | 40.6734
0.53419 | 81.3466 | 45.1418 | 90.9737 | 18.0748 | 104.5315 | 40.6733
0.53441 | 81.3463 | 45.241 | 90.8744 | 18.0674 | 104.4322 | 40.6732
0.53456 | 81.3716 | 45.1979 | 90.926 | 18.0672 | 104.4879 | 40.6858
0.5347 | 81.3715 | 45.266 | 90.8578 | 18.0622 | 104.4197 | 40.6857
0.53492 | 81.3712 | 45.2422 | 90.8815 | 18.0548 | 104.4434 | 40.6856
0.53506 | 81.3965 | 45.216 | 90.9162 | 18.0547 | 104.4823 | 40.6983
0.53528 | 81.3963 | 45.3922 | 90.7399 | 18.0473 | 104.3059 | 40.6981
0.53543 | 81.3961 | 45.3021 | 90.8299 | 18.0424 | 104.396 | 40.6981
0.53557 | 81.4214 | 45.3291 | 90.8114 | 18.0422 | 104.3816 | 40.7107
0.53579 | 81.4212 | 45.2469 | 90.8935 | 18.0348 | 104.4637 | 40.7106
0.53593 | 81.421 | 45.2827 | 90.8576 | 18.0299 | 104.4278 | 40.7105
0.53608 | 81.4463 | 45.2731 | 90.8757 | 18.0297 | 104.4501 | 40.7232
0.5363 | 81.4715 | 45.2686 | 90.8886 | 18.0271 | 104.4672 | 40.7358
0.53644 | 81.4968 | 45.3967 | 90.7689 | 18.027 | 104.3517 | 40.7484
0.53659 | 81.4967 | 45.2985 | 90.8671 | 18.0221 | 104.4498 | 40.7483
0.53688 | 81.5218 | 45.3226 | 90.8513 | 18.017 | 104.4383 | 40.7609
0.53695 | 81.5472 | 45.3419 | 90.8405 | 18.0193 | 104.4317 | 40.7736
0.5371 | 81.547 | 45.3591 | 90.8232 | 18.0144 | 104.4144 | 40.7735
0.53731 | 81.5722 | 45.3621 | 90.8286 | 18.0118 | 104.424 | 40.7861
0.53753 | 81.572 | 45.3255 | 90.8652 | 18.0044 | 104.4605 | 40.786
0.5376 | 81.5974 | 45.2716 | 90.9275 | 18.0067 | 104.5271 | 40.7987
0.53782 | 81.5971 | 45.3437 | 90.8553 | 17.9994 | 104.4549 | 40.7986
0.53797 | 81.6224 | 45.2341 | 90.9734 | 17.9992 | 104.5771 | 40.8112
0.53811 | 81.6223 | 45.3323 | 90.8751 | 17.9943 | 104.4788 | 40.8111
0.53833 | 81.6475 | 45.2936 | 90.9222 | 17.9918 | 104.5301 | 40.8237
0.53855 | 81.6727 | 45.2964 | 90.9278 | 17.9892 | 104.5399 | 40.8363
0.53876 | 81.6979 | 45.2505 | 90.9821 | 17.9866 | 104.5985 | 40.849
0.53891 | 81.6977 | 45.2773 | 90.9553 | 17.9817 | 104.5716 | 40.8489
0.53906 | 81.723 | 45.3175 | 90.9235 | 17.9815 | 104.544 | 40.8615
0.53927 | 81.7483 | 45.4122 | 90.8372 | 17.979 | 104.4619 | 40.8741
0.53942 | 81.7736 | 45.4023 | 90.8556 | 17.9788 | 104.4845 | 40.8868
0.53964 | 81.7733 | 45.3928 | 90.865 | 17.9715 | 104.4939 | 40.8867
0.53985 | 81.7985 | 45.4505 | 90.8157 | 17.9689 | 104.4488 | 40.8993
0.54 | 81.8238 | 45.2936 | 90.981 | 17.9688 | 104.6183 | 40.9119
0.54014 | 81.8237 | 45.5157 | 90.7589 | 17.9639 | 104.3961 | 40.9118
0.54036 | 81.8234 | 45.3779 | 90.8966 | 17.9566 | 104.5338 | 40.9117
0.54051 | 81.8487 | 45.3113 | 90.9716 | 17.9565 | 104.6131 | 40.9244
0.54072 | 81.8485 | 45.3579 | 90.9249 | 17.9492 | 104.5663 | 40.9242
0.54087 | 81.8738 | 45.3514 | 90.9399 | 17.9491 | 104.5855 | 40.9369
0.54109 | 81.8735 | 45.3636 | 90.9276 | 17.9418 | 104.5732 | 40.9368
0.54123 | 81.8988 | 45.3383 | 90.9613 | 17.9417 | 104.6111 | 40.9494
0.54145 | 81.8986 | 45.5152 | 90.7843 | 17.9344 | 104.4341 | 40.9493
0.54167 | 81.9238 | 45.3749 | 90.933 | 17.9319 | 104.587 | 40.9619
0.54181 | 81.9491 | 45.558 | 90.7584 | 17.9317 | 104.4165 | 40.9745
0.54203 | 81.9743 | 45.5077 | 90.8171 | 17.9292 | 104.4794 | 40.9871
0.54225 | 81.974 | 45.6335 | 90.6912 | 17.9219 | 104.3535 | 40.987
0.54239 | 81.9993 | 45.6517 | 90.6814 | 17.9218 | 104.348 | 40.9997
0.54254 | 81.9992 | 45.4807 | 90.8524 | 17.917 | 104.5189 | 40.9996
0.54283 | 81.9988 | 45.3881 | 90.9448 | 17.9073 | 104.6113 | 40.9994
0.5429 | 82.0242 | 45.4669 | 90.8745 | 17.9096 | 104.5452 | 41.0121
0.54312 | 82.024 | 45.544 | 90.7973 | 17.9024 | 104.468 | 41.012
0.54334 | 82.0492 | 45.355 | 90.9947 | 17.8999 | 104.6696 | 41.0246
0.54356 | 82.0489 | 45.48 | 90.8696 | 17.8926 | 104.5445 | 41.0245
0.54363 | 82.0743 | 45.3994 | 90.9587 | 17.8949 | 104.6378 | 41.0372
0.54385 | 82.0741 | 45.3386 | 91.0194 | 17.8877 | 104.6984 | 41.037
0.54406 | 82.0993 | 45.2991 | 91.0673 | 17.8852 | 104.7505 | 41.0496
0.54421 | 82.1246 | 45.4642 | 90.9107 | 17.8851 | 104.5981 | 41.0623
0.54443 | 82.1243 | 45.3791 | 90.9957 | 17.8779 | 104.6831 | 41.0622
0.54457 | 82.1242 | 45.4425 | 90.9322 | 17.8731 | 104.6196 | 41.0621
0.54472 | 82.124 | 45.4276 | 90.9471 | 17.8683 | 104.6344 | 41.062
0.54493 | 82.1492 | 45.3633 | 91.0198 | 17.8658 | 104.7113 | 41.0746
0.54508 | 82.1491 | 45.3964 | 90.9866 | 17.861 | 104.6781 | 41.0745
0.5453 | 82.1743 | 45.4811 | 90.9103 | 17.8585 | 104.606 | 41.0871
0.54551 | 82.1995 | 45.4767 | 90.9231 | 17.856 | 104.623 | 41.0997
0.54573 | 82.1992 | 45.4071 | 90.9926 | 17.8488 | 104.6925 | 41.0996
0.54588 | 82.2245 | 45.444 | 90.9642 | 17.8487 | 104.6683 | 41.1123
0.54602 | 82.2244 | 45.3083 | 91.0998 | 17.8439 | 104.8039 | 41.1122
0.54624 | 82.2496 | 45.3143 | 91.1022 | 17.8414 | 104.8105 | 41.1248
0.54639 | 82.2494 | 45.4618 | 90.9547 | 17.8366 | 104.6629 | 41.1247
0.54653 | 82.2747 | 45.3994 | 91.0255 | 17.8365 | 104.738 | 41.1374
0.54682 | 82.2744 | 45.3785 | 91.0463 | 17.827 | 104.7587 | 41.1372
0.54689 | 82.2743 | 45.4463 | 90.9785 | 17.8246 | 104.6908 | 41.1371
0.54711 | 82.2995 | 45.4657 | 90.9675 | 17.8221 | 104.6841 | 41.1498
0.54726 | 82.2993 | 45.5618 | 90.8713 | 17.8174 | 104.5879 | 41.1497
0.54747 | 82.3246 | 45.5134 | 90.9281 | 17.8149 | 104.6489 | 41.1623
0.54762 | 82.3244 | 45.5086 | 90.9329 | 17.8101 | 104.6536 | 41.1622
0.54784 | 82.3496 | 45.5359 | 90.914 | 17.8077 | 104.6389 | 41.1748
0.54798 | 82.3494 | 45.6241 | 90.8257 | 17.8029 | 104.5506 | 41.1747
0.54813 | 82.3238 | 45.7083 | 90.733 | 17.7935 | 104.4536 | 41.1619
0.54835 | 82.349 | 45.5931 | 90.8566 | 17.7911 | 104.5814 | 41.1745
0.54849 | 82.3489 | 45.6027 | 90.8469 | 17.7863 | 104.5717 | 41.1744
0.54864 | 82.3487 | 45.6505 | 90.7991 | 17.7816 | 104.5238 | 41.1743
0.54878 | 82.3485 | 45.6997 | 90.7498 | 17.7768 | 104.4746 | 41.1743
0.549 | 82.3483 | 45.6705 | 90.7789 | 17.7697 | 104.5036 | 41.1741
0.54914 | 82.3481 | 45.6678 | 90.7816 | 17.765 | 104.5063 | 41.1741
0.54929 | 82.3479 | 45.6952 | 90.7541 | 17.7603 | 104.4788 | 41.174
0.54943 | 82.3732 | 45.7089 | 90.7488 | 17.7602 | 104.4777 | 41.1866
0.54972 | 82.3984 | 45.6511 | 90.815 | 17.7554 | 104.5481 | 41.1992
0.5498 | 82.3983 | 45.8217 | 90.6444 | 17.753 | 104.3774 | 41.1991
0.54994 | 82.3981 | 45.7499 | 90.7161 | 17.7483 | 104.4492 | 41.1991
0.55016 | 82.3979 | 45.6902 | 90.7758 | 17.7413 | 104.5087 | 41.1989
0.55031 | 82.4232 | 45.8455 | 90.6289 | 17.7412 | 104.3661 | 41.2116
0.55045 | 82.423 | 45.6646 | 90.8097 | 17.7365 | 104.5469 | 41.2115
0.5506 | 82.4228 | 45.7493 | 90.725 | 17.7318 | 104.4621 | 41.2114
0.55081 | 82.4481 | 45.6434 | 90.8393 | 17.7293 | 104.5806 | 41.224
0.55089 | 82.448 | 45.6363 | 90.8464 | 17.727 | 104.5877 | 41.224
0.55103 | 82.4478 | 45.7639 | 90.7187 | 17.7223 | 104.46 | 41.2239
0.55118 | 82.4731 | 45.6431 | 90.8479 | 17.7222 | 104.5934 | 41.2365
0.55139 | 82.4728 | 45.7357 | 90.7552 | 17.7152 | 104.5007 | 41.2364
0.55154 | 82.4727 | 45.5467 | 90.9442 | 17.7105 | 104.6896 | 41.2363
0.55168 | 82.4725 | 45.6425 | 90.8483 | 17.7058 | 104.5938 | 41.2363
0.55183 | 82.4978 | 45.5125 | 90.9868 | 17.7057 | 104.7364 | 41.2489
0.55197 | 82.4976 | 45.5669 | 90.9323 | 17.701 | 104.6819 | 41.2488
0.55219 | 82.5229 | 45.5764 | 90.9312 | 17.6986 | 104.685 | 41.2614
0.55234 | 82.5227 | 45.5562 | 90.9514 | 17.6939 | 104.7051 | 41.2613
0.55241 | 82.5481 | 45.5116 | 91.0044 | 17.6962 | 104.7624 | 41.274
0.55263 | 82.5478 | 45.4481 | 91.0678 | 17.6892 | 104.8258 | 41.2739
0.5527 | 82.5732 | 45.4294 | 91.095 | 17.6914 | 104.8572 | 41.2866
0.55292 | 82.5729 | 45.4744 | 91.0499 | 17.6844 | 104.8121 | 41.2865
0.55314 | 82.5982 | 45.4571 | 91.0756 | 17.682 | 104.842 | 41.2991
0.55328 | 82.598 | 45.5856 | 90.9471 | 17.6773 | 104.7134 | 41.299
0.55335 | 82.5979 | 45.4455 | 91.0871 | 17.675 | 104.8535 | 41.299
0.55357 | 82.6231 | 45.4896 | 91.0514 | 17.6726 | 104.822 | 41.3116
0.55372 | 82.623 | 45.4259 | 91.1151 | 17.668 | 104.8856 | 41.3115
0.55386 | 82.6228 | 45.4148 | 91.1261 | 17.6633 | 104.8966 | 41.3114
0.55401 | 82.6481 | 45.3407 | 91.2087 | 17.6632 | 104.9833 | 41.324
0.55422 | 82.6733 | 45.4348 | 91.123 | 17.6608 | 104.9018 | 41.3366
0.55437 | 82.6986 | 45.4969 | 91.0693 | 17.6608 | 104.8524 | 41.3493
0.55451 | 82.6984 | 45.5086 | 91.0575 | 17.6561 | 104.8406 | 41.3492
0.55466 | 82.7237 | 45.5657 | 91.0089 | 17.6561 | 104.7962 | 41.3619
0.55488 | 82.7489 | 45.6619 | 90.9211 | 17.6537 | 104.7126 | 41.3745
0.55502 | 82.7742 | 45.6517 | 90.9397 | 17.6536 | 104.7354 | 41.3871
0.55517 | 82.7995 | 45.6268 | 90.973 | 17.6536 | 104.773 | 41.3998
0.55539 | 82.7993 | 45.6857 | 90.9141 | 17.6466 | 104.7139 | 41.3996
0.55546 | 82.7992 | 45.6684 | 90.9313 | 17.6443 | 104.7312 | 41.3996
0.55568 | 82.8244 | 45.6725 | 90.9356 | 17.6419 | 104.7397 | 41.4122
0.55582 | 82.8497 | 45.6003 | 91.0163 | 17.6418 | 104.8245 | 41.4248
0.55597 | 82.8241 | 45.6613 | 90.9467 | 17.6326 | 104.7507 | 41.412
0.55611 | 82.8493 | 45.6682 | 90.9482 | 17.6326 | 104.7565 | 41.4247
0.55633 | 82.8746 | 45.6315 | 90.9934 | 17.6302 | 104.8058 | 41.4373
0.55647 | 82.8744 | 45.6654 | 90.9594 | 17.6256 | 104.7718 | 41.4372
0.55662 | 82.8742 | 45.6101 | 91.0146 | 17.6209 | 104.827 | 41.4371
0.55676 | 82.8995 | 45.6348 | 90.9984 | 17.6209 | 104.815 | 41.4498
0.55691 | 82.9248 | 45.641 | 91.0006 | 17.6208 | 104.8214 | 41.4624
0.55713 | 82.9246 | 45.5984 | 91.0431 | 17.6139 | 104.8639 | 41.4623
0.55727 | 82.9244 | 45.7256 | 90.9159 | 17.6093 | 104.7366 | 41.4622
0.55742 | 82.9497 | 45.611 | 91.0389 | 17.6092 | 104.8638 | 41.4748
0.55749 | 82.9496 | 45.741 | 90.9089 | 17.6069 | 104.7338 | 41.4748
0.55771 | 82.9494 | 45.861 | 90.7888 | 17.6 | 104.6137 | 41.4747
0.55785 | 82.9746 | 45.8571 | 90.8011 | 17.6 | 104.6302 | 41.4873
0.558 | 82.9745 | 45.7024 | 90.9558 | 17.5954 | 104.7848 | 41.4872
0.55822 | 82.9742 | 45.7499 | 90.9082 | 17.5885 | 104.7372 | 41.4871
0.55829 | 82.9741 | 45.7092 | 90.9488 | 17.5862 | 104.7779 | 41.4871
0.55851 | 82.9994 | 45.6746 | 90.9919 | 17.5838 | 104.8251 | 41.4997
0.55858 | 82.9993 | 45.755 | 90.9114 | 17.5815 | 104.7446 | 41.4996
0.5588 | 83.0245 | 45.7068 | 90.968 | 17.5792 | 104.8054 | 41.5122
0.55894 | 83.0243 | 45.6107 | 91.0641 | 17.5746 | 104.9015 | 41.5122
0.55909 | 83.0496 | 45.6649 | 91.0183 | 17.5745 | 104.8599 | 41.5248
0.55923 | 83.0494 | 45.6863 | 90.9968 | 17.5699 | 104.8384 | 41.5247
0.55945 | 83.0746 | 45.6095 | 91.082 | 17.5676 | 104.9278 | 41.5373
0.5596 | 83.0999 | 45.6496 | 91.0504 | 17.5676 | 104.9004 | 41.55
0.55974 | 83.0998 | 45.6946 | 91.0053 | 17.563 | 104.8553 | 41.5499
0.55989 | 83.1251 | 45.617 | 91.0914 | 17.563 | 104.9455 | 41.5625
0.56003 | 83.1249 | 45.6086 | 91.0997 | 17.5584 | 104.9538 | 41.5624
0.56025 | 83.1501 | 45.6193 | 91.0974 | 17.556 | 104.9558 | 41.5751
0.56039 | 83.1499 | 45.7155 | 91.0011 | 17.5515 | 104.8595 | 41.575
0.56054 | 83.1498 | 45.6496 | 91.067 | 17.5469 | 104.9253 | 41.5749
0.56068 | 83.1751 | 45.7024 | 91.0226 | 17.5469 | 104.8851 | 41.5875
0.5609 | 83.1748 | 45.6371 | 91.0878 | 17.54 | 104.9503 | 41.5874
0.56097 | 83.1747 | 45.6167 | 91.1082 | 17.5377 | 104.9707 | 41.5874
0.56119 | 83.1999 | 45.7045 | 91.0288 | 17.5354 | 104.8955 | 41.6
0.56134 | 83.1998 | 45.622 | 91.1113 | 17.5308 | 104.9779 | 41.5999
0.56148 | 83.2251 | 45.7271 | 91.0146 | 17.5308 | 104.8854 | 41.6125
0.56163 | 83.2249 | 45.7449 | 90.9967 | 17.5263 | 104.8675 | 41.6124
0.56177 | 83.2502 | 45.6949 | 91.0552 | 17.5262 | 104.9302 | 41.6251
0.56199 | 83.2499 | 45.8167 | 90.9333 | 17.5194 | 104.8083 | 41.625
0.56206 | 83.2753 | 45.8312 | 90.9272 | 17.5216 | 104.8065 | 41.6377
0.56228 | 83.2751 | 45.7511 | 91.0073 | 17.5148 | 104.8864 | 41.6375
0.56243 | 83.3003 | 45.7431 | 91.0237 | 17.5148 | 104.9071 | 41.6502
0.56257 | 83.3002 | 45.7172 | 91.0495 | 17.5102 | 104.9329 | 41.6501
0.56272 | 83.3255 | 45.7657 | 91.0095 | 17.5102 | 104.897 | 41.6627
0.56286 | 83.3253 | 45.7783 | 90.9968 | 17.5057 | 104.8843 | 41.6626
0.56301 | 83.3251 | 45.8607 | 90.9143 | 17.5011 | 104.8019 | 41.6626
0.56315 | 83.3504 | 45.8828 | 90.9007 | 17.5011 | 104.7924 | 41.6752
0.56337 | 83.3756 | 45.7651 | 91.0268 | 17.4988 | 104.9227 | 41.6878
0.56351 | 83.3755 | 45.7532 | 91.0386 | 17.4943 | 104.9345 | 41.6877
0.56366 | 83.4008 | 45.8223 | 90.978 | 17.4943 | 104.8781 | 41.7004
0.56381 | 83.426 | 45.9291 | 90.8796 | 17.4942 | 104.7839 | 41.713
0.56402 | 83.4258 | 45.9455 | 90.8631 | 17.4874 | 104.7674 | 41.7129
0.5641 | 83.4512 | 45.9339 | 90.8832 | 17.4897 | 104.7917 | 41.7256
0.56424 | 83.4765 | 45.9224 | 90.9031 | 17.4897 | 104.8158 | 41.7382
0.56446 | 83.4762 | 45.7191 | 91.1063 | 17.4829 | 105.019 | 41.7381
0.5646 | 83.5015 | 45.7729 | 91.0609 | 17.4829 | 104.9778 | 41.7507
0.56482 | 83.5012 | 45.8499 | 90.9838 | 17.4761 | 104.9007 | 41.7506
0.56489 | 83.5266 | 45.8217 | 91.0205 | 17.4783 | 104.9416 | 41.7633
0.56504 | 83.5264 | 45.783 | 91.0591 | 17.4738 | 104.9802 | 41.7632
0.56526 | 83.5517 | 45.7994 | 91.0512 | 17.4715 | 104.9764 | 41.7758
0.5654 | 83.5515 | 45.6312 | 91.2193 | 17.467 | 105.1445 | 41.7757
0.56555 | 83.5513 | 45.7256 | 91.1248 | 17.4625 | 105.0501 | 41.7757
0.56576 | 83.5511 | 45.8973 | 90.9531 | 17.4557 | 104.8782 | 41.7755
0.56584 | 83.5764 | 45.752 | 91.1068 | 17.458 | 105.0362 | 41.7882
0.56606 | 83.5762 | 45.7378 | 91.1209 | 17.4512 | 105.0503 | 41.7881
0.5662 | 83.6015 | 45.8039 | 91.0633 | 17.4512 | 104.9968 | 41.8007
0.56635 | 83.6013 | 45.783 | 91.0841 | 17.4467 | 105.0177 | 41.8007
0.56656 | 83.6265 | 45.8598 | 91.0157 | 17.4445 | 104.9535 | 41.8133
0.56664 | 83.6519 | 45.8235 | 91.0605 | 17.4467 | 105.0024 | 41.8259
0.56685 | 83.6771 | 45.7422 | 91.1502 | 17.4445 | 105.0963 | 41.8385
0.56707 | 83.6768 | 45.9015 | 90.9908 | 17.4377 | 104.9369 | 41.8384
0.56714 | 83.7022 | 45.8586 | 91.0421 | 17.44 | 104.9925 | 41.8511
0.56729 | 83.702 | 45.8571 | 91.0436 | 17.4355 | 104.9939 | 41.851
0.56751 | 83.7273 | 45.8831 | 91.026 | 17.4332 | 104.9805 | 41.8636
0.56758 | 83.7272 | 45.9327 | 90.9764 | 17.431 | 104.9309 | 41.8636
0.5678 | 83.7269 | 45.9254 | 90.9836 | 17.4242 | 104.9381 | 41.8635
0.56801 | 83.7521 | 45.8517 | 91.0657 | 17.422 | 105.0244 | 41.8761
0.56816 | 83.752 | 45.8253 | 91.092 | 17.4175 | 105.0507 | 41.876
0.56823 | 83.7773 | 46.0134 | 90.9124 | 17.4198 | 104.8753 | 41.8887
0.56845 | 83.8025 | 45.9327 | 91.0015 | 17.4175 | 104.9686 | 41.9013
0.56867 | 83.8023 | 45.9354 | 90.9987 | 17.4108 | 104.9657 | 41.9011
0.56874 | 83.8276 | 46.0158 | 90.9267 | 17.413 | 104.898 | 41.9138
0.56896 | 83.8274 | 45.9979 | 90.9446 | 17.4063 | 104.9158 | 41.9137
0.5691 | 83.8527 | 45.8952 | 91.0557 | 17.4063 | 105.0311 | 41.9263
0.56925 | 83.878 | 45.9476 | 91.0117 | 17.4063 | 104.9914 | 41.939
0.56939 | 83.8778 | 45.9628 | 90.9965 | 17.4019 | 104.9761 | 41.9389
0.56961 | 83.903 | 45.9122 | 91.0555 | 17.3996 | 105.0393 | 41.9515
0.56976 | 83.9283 | 45.8616 | 91.1145 | 17.3997 | 105.1025 | 41.9641
0.56997 | 83.928 | 45.8798 | 91.0962 | 17.393 | 105.0842 | 41.964
0.57012 | 83.9279 | 45.9958 | 90.9802 | 17.3885 | 104.9681 | 41.9639
0.57019 | 83.9532 | 45.8428 | 91.1416 | 17.3907 | 105.1338 | 41.9766
0.57041 | 83.953 | 45.8178 | 91.1665 | 17.3841 | 105.1587 | 41.9765
0.57056 | 83.9528 | 45.7631 | 91.2212 | 17.3796 | 105.2133 | 41.9764
0.57077 | 83.9526 | 45.7896 | 91.1946 | 17.3729 | 105.1867 | 41.9763
0.57092 | 83.9779 | 45.8143 | 91.1783 | 17.3729 | 105.1746 | 41.9889
0.57114 | 84.0031 | 45.8621 | 91.1389 | 17.3707 | 105.1394 | 42.0015
0.57128 | 84.0284 | 45.8321 | 91.1774 | 17.3707 | 105.1821 | 42.0142
0.57143 | 84.0282 | 45.8277 | 91.1817 | 17.3663 | 105.1864 | 42.0141
0.57164 | 84.0534 | 45.9122 | 91.1056 | 17.3641 | 105.1145 | 42.0267
0.57179 | 84.0787 | 45.836 | 91.1902 | 17.3641 | 105.2033 | 42.0393
0.57193 | 84.0785 | 45.8211 | 91.2051 | 17.3597 | 105.2182 | 42.0393
0.57215 | 84.1037 | 45.9182 | 91.1164 | 17.3575 | 105.1337 | 42.0519
0.5723 | 84.1035 | 45.8544 | 91.1801 | 17.353 | 105.1974 | 42.0518
0.57244 | 84.1288 | 45.9077 | 91.1352 | 17.3531 | 105.1567 | 42.0644
0.57266 | 84.1286 | 45.9297 | 91.1132 | 17.3464 | 105.1346 | 42.0643
0.57281 | 84.1284 | 45.814 | 91.2288 | 17.342 | 105.2502 | 42.0642
0.57295 | 84.1282 | 45.9152 | 91.1275 | 17.3376 | 105.1489 | 42.0641
0.57317 | 84.1534 | 45.8716 | 91.1795 | 17.3354 | 105.2051 | 42.0767
0.57331 | 84.1787 | 45.8086 | 91.251 | 17.3354 | 105.2808 | 42.0894
0.57346 | 84.1786 | 45.9065 | 91.153 | 17.331 | 105.1828 | 42.0893
0.5736 | 84.2038 | 45.9036 | 91.1643 | 17.331 | 105.1983 | 42.1019
0.57389 | 84.229 | 45.9863 | 91.09 | 17.3266 | 105.1282 | 42.1145
0.57404 | 84.2288 | 45.8413 | 91.235 | 17.3222 | 105.2731 | 42.1144
0.57418 | 84.2541 | 45.9816 | 91.1031 | 17.3222 | 105.1454 | 42.127
0.5744 | 84.2793 | 45.9572 | 91.1359 | 17.32 | 105.1824 | 42.1396
0.57455 | 84.2791 | 45.8607 | 91.2323 | 17.3156 | 105.2789 | 42.1396
0.57469 | 84.2789 | 45.9899 | 91.1031 | 17.3112 | 105.1496 | 42.1395
0.57491 | 84.3041 | 45.9407 | 91.1607 | 17.3091 | 105.2114 | 42.1521
0.57506 | 84.304 | 45.8958 | 91.2055 | 17.3047 | 105.2562 | 42.152
0.57527 | 84.3292 | 45.8511 | 91.2586 | 17.3025 | 105.3135 | 42.1646
0.57535 | 84.3291 | 45.8988 | 91.2109 | 17.3003 | 105.2657 | 42.1645
0.57556 | 84.3034 | 45.8392 | 91.2619 | 17.2893 | 105.3125 | 42.1517
0.57564 | 84.3288 | 45.8574 | 91.2522 | 17.2915 | 105.307 | 42.1644
0.57585 | 84.3285 | 45.7908 | 91.3187 | 17.2849 | 105.3735 | 42.1643
0.576 | 84.3283 | 45.8973 | 91.2121 | 17.2806 | 105.2669 | 42.1642
0.57614 | 84.3536 | 45.8446 | 91.2733 | 17.2806 | 105.3322 | 42.1768
0.57636 | 84.3534 | 45.8893 | 91.2285 | 17.274 | 105.2874 | 42.1767
0.57643 | 84.3533 | 45.9054 | 91.2124 | 17.2718 | 105.2712 | 42.1766
0.57658 | 84.3531 | 45.7899 | 91.3278 | 17.2674 | 105.3867 | 42.1766
0.57672 | 84.3529 | 45.7571 | 91.3605 | 17.2631 | 105.4194 | 42.1765
0.57687 | 84.3528 | 45.7714 | 91.3462 | 17.2587 | 105.405 | 42.1764
0.57701 | 84.3526 | 45.866 | 91.2515 | 17.2543 | 105.3103 | 42.1763
0.57716 | 84.3524 | 45.8526 | 91.2649 | 17.25 | 105.3236 | 42.1762
0.57731 | 84.3523 | 45.795 | 91.3224 | 17.2456 | 105.3811 | 42.1761
0.57745 | 84.3521 | 45.7155 | 91.4019 | 17.2412 | 105.4606 | 42.1761
0.5776 | 84.3774 | 45.7169 | 91.4089 | 17.2413 | 105.4718 | 42.1887
0.57774 | 84.3518 | 45.7717 | 91.3456 | 17.2325 | 105.4042 | 42.1759
0.57789 | 84.3771 | 45.7639 | 91.3618 | 17.2326 | 105.4246 | 42.1885
0.57803 | 84.3514 | 45.7759 | 91.3412 | 17.2238 | 105.3998 | 42.1757
0.57818 | 84.3767 | 45.8119 | 91.3137 | 17.2238 | 105.3765 | 42.1884
0.57832 | 84.3765 | 45.7372 | 91.3883 | 17.2195 | 105.4511 | 42.1883
0.57847 | 84.4018 | 45.8033 | 91.3306 | 17.2195 | 105.3976 | 42.2009
0.57861 | 84.4017 | 45.8633 | 91.2706 | 17.2152 | 105.3375 | 42.2008
0.57876 | 84.4269 | 45.8589 | 91.2834 | 17.2152 | 105.3546 | 42.2135
0.5789 | 84.4268 | 45.8715 | 91.2708 | 17.2109 | 105.3419 | 42.2134
0.57912 | 84.452 | 45.7789 | 91.3718 | 17.2088 | 105.4471 | 42.226
0.57919 | 84.4519 | 45.9291 | 91.2215 | 17.2066 | 105.2968 | 42.2259
0.57934 | 84.4772 | 45.9202 | 91.2389 | 17.2067 | 105.3184 | 42.2386
0.57956 | 84.4769 | 45.8821 | 91.2769 | 17.2001 | 105.3564 | 42.2385
0.5797 | 84.5022 | 45.9797 | 91.1877 | 17.2002 | 105.2714 | 42.2511
0.57977 | 84.5021 | 45.8654 | 91.302 | 17.198 | 105.3857 | 42.2511
0.57992 | 84.5274 | 45.8482 | 91.3276 | 17.1981 | 105.4155 | 42.2637
0.58014 | 84.5526 | 45.8155 | 91.3687 | 17.196 | 105.4608 | 42.2763
0.58021 | 84.5525 | 45.7887 | 91.3955 | 17.1938 | 105.4876 | 42.2763
0.58043 | 84.5777 | 45.8 | 91.3926 | 17.1917 | 105.4889 | 42.2889
0.58057 | 84.603 | 45.7253 | 91.4757 | 17.1918 | 105.5762 | 42.3015
0.58072 | 84.6283 | 45.8395 | 91.3699 | 17.1918 | 105.4746 | 42.3141
0.58093 | 84.628 | 45.8327 | 91.3766 | 17.1853 | 105.4813 | 42.314
0.58108 | 84.6533 | 45.7651 | 91.4527 | 17.1854 | 105.5616 | 42.3267
0.58122 | 84.6786 | 45.7583 | 91.4679 | 17.1854 | 105.581 | 42.3393
0.58137 | 84.6784 | 45.7259 | 91.5002 | 17.1811 | 105.6133 | 42.3392
0.58159 | 84.6782 | 45.6488 | 91.5773 | 17.1746 | 105.6903 | 42.3391
0.58166 | 84.7036 | 45.8059 | 91.4286 | 17.1769 | 105.5459 | 42.3518
0.58181 | 84.7034 | 45.7541 | 91.4804 | 17.1726 | 105.5976 | 42.3517
0.58202 | 84.7286 | 45.7434 | 91.4995 | 17.1705 | 105.6209 | 42.3643
0.58217 | 84.7284 | 45.8437 | 91.3991 | 17.1661 | 105.5205 | 42.3642
0.58231 | 84.7537 | 45.7095 | 91.5417 | 17.1662 | 105.6673 | 42.3768
0.58246 | 84.7535 | 45.8012 | 91.45 | 17.1619 | 105.5756 | 42.3768
0.5826 | 84.7534 | 45.7205 | 91.5306 | 17.1576 | 105.6562 | 42.3767
0.58275 | 84.7786 | 45.7753 | 91.4842 | 17.1577 | 105.614 | 42.3893
0.58289 | 84.8039 | 45.7345 | 91.5335 | 17.1577 | 105.6675 | 42.402
0.58304 | 84.8038 | 45.6844 | 91.5835 | 17.1534 | 105.7175 | 42.4019
0.58318 | 84.829 | 45.6812 | 91.5951 | 17.1535 | 105.7333 | 42.4145
0.5834 | 84.8542 | 45.7505 | 91.5342 | 17.1514 | 105.6766 | 42.4271
0.58362 | 84.854 | 45.8098 | 91.4749 | 17.145 | 105.6172 | 42.427
0.58369 | 84.8539 | 45.795 | 91.4896 | 17.1428 | 105.6319 | 42.4269
0.58384 | 84.8792 | 45.8336 | 91.4595 | 17.1429 | 105.606 | 42.4396
0.58406 | 84.8789 | 45.8464 | 91.4466 | 17.1365 | 105.5931 | 42.4395
0.5842 | 84.8788 | 45.9648 | 91.3281 | 17.1322 | 105.4746 | 42.4394
0.58435 | 84.904 | 46.0203 | 91.281 | 17.1322 | 105.4317 | 42.452
0.58449 | 84.9039 | 45.8907 | 91.4106 | 17.128 | 105.5612 | 42.4519
0.58464 | 84.9291 | 45.8818 | 91.4279 | 17.128 | 105.5828 | 42.4646
0.58478 | 84.929 | 45.8715 | 91.4382 | 17.1237 | 105.593 | 42.4645
0.58507 | 84.9541 | 45.9767 | 91.3413 | 17.1195 | 105.5003 | 42.477
0.58514 | 84.954 | 46.017 | 91.301 | 17.1174 | 105.46 | 42.477
0.58536 | 84.9792 | 45.9568 | 91.3696 | 17.1153 | 105.5328 | 42.4896
0.58558 | 84.979 | 45.8899 | 91.4364 | 17.1089 | 105.5996 | 42.4895
0.58572 | 85.0042 | 45.8815 | 91.4532 | 17.109 | 105.6206 | 42.5021
0.58587 | 85.0295 | 45.8741 | 91.4691 | 17.1091 | 105.6407 | 42.5148
0.58609 | 85.0293 | 45.9639 | 91.3792 | 17.1027 | 105.5507 | 42.5146
0.58623 | 85.0545 | 45.83 | 91.5215 | 17.1028 | 105.6973 | 42.5273
0.58638 | 85.0544 | 45.9658 | 91.3857 | 17.0985 | 105.5614 | 42.5272
0.5866 | 85.0541 | 45.917 | 91.4344 | 17.0921 | 105.6101 | 42.5271
0.58667 | 85.0795 | 45.8633 | 91.4965 | 17.0943 | 105.6764 | 42.5397
0.58689 | 85.0792 | 45.8366 | 91.5231 | 17.0879 | 105.703 | 42.5396
0.58703 | 85.1045 | 45.9717 | 91.3965 | 17.088 | 105.5806 | 42.5523
0.58718 | 85.1043 | 45.8878 | 91.4803 | 17.0838 | 105.6644 | 42.5522
0.58732 | 85.0787 | 45.8875 | 91.4721 | 17.0752 | 105.6519 | 42.5394
0.58754 | 85.1039 | 45.9378 | 91.4302 | 17.0731 | 105.6142 | 42.552
0.58768 | 85.1037 | 45.9259 | 91.442 | 17.0689 | 105.626 | 42.5519
0.58783 | 85.129 | 46.0378 | 91.3385 | 17.069 | 105.5267 | 42.5645
0.58797 | 85.1289 | 45.9929 | 91.3834 | 17.0647 | 105.5715 | 42.5644
0.58819 | 85.1541 | 46.0253 | 91.3594 | 17.0627 | 105.5517 | 42.577
0.58834 | 85.1539 | 46.039 | 91.3456 | 17.0585 | 105.5379 | 42.5769
0.58848 | 85.1537 | 46.0926 | 91.292 | 17.0542 | 105.4843 | 42.5769
0.5887 | 85.1789 | 46.0164 | 91.3766 | 17.0522 | 105.5731 | 42.5895
0.58877 | 85.1788 | 46.0786 | 91.3143 | 17.0501 | 105.5108 | 42.5894
0.58899 | 85.204 | 46.2495 | 91.1518 | 17.0481 | 105.3525 | 42.602
0.58906 | 85.2039 | 46.0985 | 91.3028 | 17.0459 | 105.5035 | 42.602
0.58928 | 85.2037 | 46.1753 | 91.2259 | 17.0396 | 105.4265 | 42.6018
0.58943 | 85.229 | 46.133 | 91.2767 | 17.0397 | 105.4815 | 42.6145
0.58972 | 85.2286 | 46.0577 | 91.3518 | 17.0312 | 105.5566 | 42.6143
0.58972 | 85.2541 | 46.0565 | 91.3615 | 17.0356 | 105.5705 | 42.627
0.58993 | 85.2538 | 46.1265 | 91.2914 | 17.0292 | 105.5004 | 42.6269
0.59008 | 85.2791 | 46.1411 | 91.2853 | 17.0293 | 105.4984 | 42.6395
0.59022 | 85.2789 | 46.0857 | 91.3406 | 17.0251 | 105.5538 | 42.6395
0.59044 | 85.3041 | 46.0759 | 91.3588 | 17.0231 | 105.5762 | 42.6521
0.59066 | 85.3293 | 46.1533 | 91.2898 | 17.0211 | 105.5114 | 42.6647
0.59081 | 85.3546 | 46.1688 | 91.2827 | 17.0212 | 105.5085 | 42.6773
0.59095 | 85.3544 | 46.0342 | 91.4173 | 17.017 | 105.643 | 42.6772
0.5911 | 85.3543 | 46.1098 | 91.3416 | 17.0128 | 105.5673 | 42.6771
0.59124 | 85.3795 | 46.1497 | 91.3101 | 17.0129 | 105.5401 | 42.6898
0.59139 | 85.3794 | 46.1101 | 91.3497 | 17.0087 | 105.5796 | 42.6897
0.5916 | 85.4046 | 45.9753 | 91.4929 | 17.0067 | 105.727 | 42.7023
0.59168 | 85.4045 | 46.0401 | 91.4281 | 17.0046 | 105.6621 | 42.7022
0.59197 | 85.4296 | 46.0682 | 91.4083 | 17.0005 | 105.6466 | 42.7148
0.59204 | 85.4295 | 46.0101 | 91.4664 | 16.9984 | 105.7047 | 42.7148
0.59226 | 85.4292 | 45.8318 | 91.6446 | 16.9921 | 105.8828 | 42.7146
0.5924 | 85.4545 | 45.8973 | 91.5875 | 16.9922 | 105.83 | 42.7273
0.59262 | 85.4543 | 45.9514 | 91.5334 | 16.9859 | 105.7757 | 42.7271
0.59276 | 85.4796 | 45.9265 | 91.5667 | 16.986 | 105.8133 | 42.7398
0.59298 | 85.4793 | 46.0565 | 91.4366 | 16.9797 | 105.6831 | 42.7396
0.59313 | 85.5046 | 45.9845 | 91.517 | 16.9798 | 105.7678 | 42.7523
0.59327 | 85.5044 | 46.0247 | 91.4768 | 16.9756 | 105.7275 | 42.7522
0.59342 | 85.5297 | 46.0568 | 91.4531 | 16.9757 | 105.708 | 42.7648
0.59364 | 85.5294 | 46.0574 | 91.4524 | 16.9695 | 105.7073 | 42.7647
0.59378 | 85.5547 | 45.9482 | 91.57 | 16.9696 | 105.8292 | 42.7774
0.59393 | 85.5545 | 46.0066 | 91.5116 | 16.9654 | 105.7707 | 42.7773
0.59414 | 85.5543 | 46.0303 | 91.4878 | 16.9591 | 105.7468 | 42.7771
0.59429 | 85.5796 | 46.0164 | 91.5101 | 16.9593 | 105.7734 | 42.7898
0.59451 | 85.5793 | 46.0244 | 91.502 | 16.953 | 105.7653 | 42.7897
0.59465 | 85.5791 | 45.9935 | 91.5329 | 16.9488 | 105.7961 | 42.7896
0.5948 | 85.6044 | 46.0875 | 91.4473 | 16.9489 | 105.7147 | 42.8022
0.59501 | 85.6296 | 46.0911 | 91.4521 | 16.947 | 105.7237 | 42.8148
0.59516 | 85.6294 | 46.1389 | 91.4042 | 16.9428 | 105.6758 | 42.8147
0.59531 | 85.6293 | 46.1054 | 91.4377 | 16.9387 | 105.7092 | 42.8146
0.59552 | 85.6545 | 46.0479 | 91.5036 | 16.9367 | 105.7793 | 42.8272
0.59574 | 85.6797 | 46.0777 | 91.4822 | 16.9347 | 105.7621 | 42.8398
0.59589 | 85.6795 | 46.0789 | 91.4809 | 16.9306 | 105.7608 | 42.8397
0.5961 | 85.7047 | 46.0272 | 91.541 | 16.9286 | 105.8251 | 42.8523
0.59625 | 85.73 | 46.1485 | 91.4282 | 16.9287 | 105.7165 | 42.865
0.59639 | 85.7298 | 46.1517 | 91.4249 | 16.9246 | 105.7132 | 42.8649
0.59661 | 85.755 | 46.2384 | 91.3466 | 16.9226 | 105.6391 | 42.8775
0.59676 | 85.7548 | 46.2962 | 91.2887 | 16.9185 | 105.5812 | 42.8774
0.5969 | 85.7801 | 46.2209 | 91.3725 | 16.9186 | 105.6691 | 42.89
0.59712 | 85.7798 | 46.0923 | 91.501 | 16.9124 | 105.7976 | 42.8899
0.59734 | 85.7796 | 46.223 | 91.3702 | 16.9062 | 105.6668 | 42.8898
0.59741 | 85.7795 | 46.1678 | 91.4254 | 16.9041 | 105.7219 | 42.8897
0.59763 | 85.8047 | 46.106 | 91.4956 | 16.9022 | 105.7963 | 42.9023
0.59785 | 85.8044 | 46.1649 | 91.4366 | 16.896 | 105.7373 | 42.9022
0.59792 | 85.8298 | 46.1765 | 91.4334 | 16.8982 | 105.7384 | 42.9149
0.59814 | 85.8295 | 46.1455 | 91.4643 | 16.892 | 105.7693 | 42.9148
0.59835 | 85.8547 | 46.1795 | 91.4387 | 16.89 | 105.7479 | 42.9274
0.5985 | 85.8545 | 46.181 | 91.4372 | 16.8859 | 105.7463 | 42.9273
0.59864 | 85.8798 | 46.2315 | 91.3951 | 16.886 | 105.7084 | 42.9399
0.59886 | 85.905 | 46.1194 | 91.5156 | 16.8841 | 105.8331 | 42.9525
0.59908 | 85.9302 | 46.1411 | 91.5023 | 16.8822 | 105.824 | 42.9651
0.59922 | 85.93 | 46.1476 | 91.4957 | 16.8781 | 105.8174 | 42.965
0.59937 | 85.9553 | 46.2709 | 91.3809 | 16.8782 | 105.7068 | 42.9777
0.59959 | 85.9551 | 46.2923 | 91.3594 | 16.872 | 105.6852 | 42.9775
0.59973 | 85.9803 | 46.108 | 91.5521 | 16.8721 | 105.8822 | 42.9902
0.59995 | 85.9801 | 46.1542 | 91.5058 | 16.866 | 105.8358 | 42.99
0.6001 | 86.0054 | 46.1271 | 91.5414 | 16.8661 | 105.8756 | 43.0027
0.60024 | 86.0306 | 46.2819 | 91.395 | 16.8662 | 105.7334 | 43.0153
0.60046 | 86.0304 | 46.3051 | 91.3717 | 16.8601 | 105.7101 | 43.0152
0.6006 | 86.0557 | 46.3643 | 91.3209 | 16.8602 | 105.6635 | 43.0278
0.60082 | 86.0808 | 46.2693 | 91.4243 | 16.8583 | 105.7711 | 43.0404
0.60104 | 86.0806 | 46.3893 | 91.3042 | 16.8522 | 105.651 | 43.0403
0.60118 | 86.1059 | 46.2407 | 91.4613 | 16.8523 | 105.8122 | 43.0529
0.6014 | 86.1311 | 46.2676 | 91.4428 | 16.8504 | 105.7979 | 43.0655
0.60162 | 86.1308 | 46.2272 | 91.4831 | 16.8442 | 105.8382 | 43.0654
0.60169 | 86.1562 | 46.197 | 91.5217 | 16.8464 | 105.8811 | 43.0781
0.60191 | 86.1559 | 46.1923 | 91.5263 | 16.8403 | 105.8857 | 43.078
0.60213 | 86.1811 | 46.2009 | 91.5261 | 16.8384 | 105.8896 | 43.0905
0.60227 | 86.1809 | 46.2239 | 91.5031 | 16.8343 | 105.8666 | 43.0905
0.60242 | 86.2062 | 46.2018 | 91.5336 | 16.8344 | 105.9013 | 43.1031
0.60264 | 86.2059 | 46.2095 | 91.5258 | 16.8283 | 105.8935 | 43.103
0.60278 | 86.2312 | 46.2634 | 91.4803 | 16.8284 | 105.8522 | 43.1156
0.603 | 86.2564 | 46.1613 | 91.5908 | 16.8265 | 105.9669 | 43.1282
0.60322 | 86.2816 | 46.2247 | 91.5358 | 16.8246 | 105.9161 | 43.1408
0.60336 | 86.2814 | 46.281 | 91.4795 | 16.8206 | 105.8597 | 43.1407
0.60358 | 86.2812 | 46.217 | 91.5434 | 16.8145 | 105.9236 | 43.1406
0.60372 | 86.3064 | 46.3902 | 91.3786 | 16.8146 | 105.763 | 43.1532
0.60394 | 86.3062 | 46.3676 | 91.4011 | 16.8085 | 105.7855 | 43.1531
0.60409 | 86.306 | 46.3242 | 91.4445 | 16.8044 | 105.8288 | 43.153
0.60431 | 86.3058 | 46.3697 | 91.3989 | 16.7983 | 105.7832 | 43.1529
0.60445 | 86.331 | 46.3616 | 91.4154 | 16.7985 | 105.8039 | 43.1655
0.60467 | 86.3308 | 46.3968 | 91.3801 | 16.7924 | 105.7686 | 43.1654
0.60481 | 86.3306 | 46.1866 | 91.5903 | 16.7883 | 105.9787 | 43.1653
0.60496 | 86.3304 | 46.2321 | 91.5447 | 16.7843 | 105.9331 | 43.1652
0.60518 | 86.3302 | 46.1452 | 91.6315 | 16.7782 | 106.0199 | 43.1651
0.60539 | 86.3299 | 46.286 | 91.4906 | 16.7721 | 105.879 | 43.165
0.60554 | 86.3297 | 46.2476 | 91.529 | 16.7681 | 105.9173 | 43.1649
0.60568 | 86.355 | 46.3033 | 91.4817 | 16.7682 | 105.8742 | 43.1775
0.6059 | 86.3548 | 46.2419 | 91.543 | 16.7622 | 105.9355 | 43.1774
0.60597 | 86.3547 | 46.2617 | 91.5232 | 16.7601 | 105.9156 | 43.1773
0.60619 | 86.3544 | 46.2902 | 91.4946 | 16.7541 | 105.887 | 43.1772
0.60634 | 86.3797 | 46.4092 | 91.384 | 16.7542 | 105.7806 | 43.1898
0.60656 | 86.3794 | 46.3497 | 91.4434 | 16.7482 | 105.84 | 43.1897
0.6067 | 86.4047 | 46.2601 | 91.5415 | 16.7483 | 105.9423 | 43.2024
0.60692 | 86.4299 | 46.2976 | 91.5124 | 16.7465 | 105.9174 | 43.215
0.60699 | 86.4298 | 46.2723 | 91.5376 | 16.7444 | 105.9426 | 43.2149
0.60721 | 86.4296 | 46.3277 | 91.4822 | 16.7384 | 105.8871 | 43.2148
0.60743 | 86.4547 | 46.4016 | 91.4166 | 16.7365 | 105.8258 | 43.2274
0.6075 | 86.4547 | 46.3572 | 91.461 | 16.7345 | 105.8701 | 43.2273
0.60772 | 86.4544 | 46.3863 | 91.4318 | 16.7285 | 105.8409 | 43.2272
0.60786 | 86.4542 | 46.42 | 91.3981 | 16.7245 | 105.8071 | 43.2271
0.60801 | 86.4795 | 46.3262 | 91.5003 | 16.7246 | 105.9136 | 43.2398
0.60815 | 86.4793 | 46.436 | 91.3904 | 16.7206 | 105.8037 | 43.2397
0.60837 | 86.5045 | 46.5539 | 91.2809 | 16.7188 | 105.6984 | 43.2523
0.60851 | 86.5043 | 46.5096 | 91.3252 | 16.7148 | 105.7426 | 43.2522
0.60873 | 86.5295 | 46.539 | 91.3042 | 16.7129 | 105.7258 | 43.2648
0.60888 | 86.5294 | 46.4923 | 91.3508 | 16.7089 | 105.7724 | 43.2647
0.60902 | 86.5546 | 46.3828 | 91.4687 | 16.7091 | 105.8945 | 43.2773
0.60924 | 86.5798 | 46.4473 | 91.4126 | 16.7072 | 105.8426 | 43.2899
0.60939 | 86.5797 | 46.3622 | 91.4977 | 16.7032 | 105.9276 | 43.2898
0.60953 | 86.5795 | 46.4345 | 91.4253 | 16.6992 | 105.8552 | 43.2897
0.60975 | 86.6047 | 46.4081 | 91.4601 | 16.6974 | 105.8942 | 43.3023
0.60989 | 86.6045 | 46.4562 | 91.412 | 16.6934 | 105.846 | 43.3022
0.61004 | 86.6298 | 46.3566 | 91.52 | 16.6936 | 105.9583 | 43.3149
0.61026 | 86.6295 | 46.3245 | 91.552 | 16.6876 | 105.9903 | 43.3148
0.61047 | 86.6547 | 46.5218 | 91.3631 | 16.6857 | 105.8056 | 43.3274
0.61062 | 86.6545 | 46.4789 | 91.4059 | 16.6817 | 105.8484 | 43.3273
0.61076 | 86.6798 | 46.4289 | 91.4644 | 16.6819 | 105.911 | 43.3399
0.61098 | 86.6795 | 46.4575 | 91.4357 | 16.6759 | 105.8823 | 43.3398
0.61113 | 86.7048 | 46.4801 | 91.4215 | 16.6761 | 105.8723 | 43.3524
0.61135 | 86.73 | 46.5236 | 91.3864 | 16.6743 | 105.8414 | 43.365
0.61149 | 86.7298 | 46.5257 | 91.3842 | 16.6703 | 105.8392 | 43.3649
0.61164 | 86.7551 | 46.5034 | 91.415 | 16.6705 | 105.8742 | 43.3776
0.61185 | 86.7803 | 46.5048 | 91.422 | 16.6686 | 105.8853 | 43.3901
0.61207 | 86.8055 | 46.603 | 91.3322 | 16.6668 | 105.7997 | 43.4027
0.61222 | 86.8053 | 46.5861 | 91.349 | 16.6629 | 105.8166 | 43.4027
0.61243 | 86.8305 | 46.5757 | 91.3678 | 16.661 | 105.8395 | 43.4152
0.61258 | 86.8303 | 46.507 | 91.4364 | 16.6571 | 105.9082 | 43.4152
0.61272 | 86.8301 | 46.5051 | 91.4383 | 16.6531 | 105.91 | 43.4151
0.61287 | 86.8554 | 46.5629 | 91.3889 | 16.6533 | 105.8648 | 43.4277
0.61309 | 86.8552 | 46.5905 | 91.3612 | 16.6473 | 105.8371 | 43.4276
0.61323 | 86.8804 | 46.6292 | 91.3309 | 16.6475 | 105.811 | 43.4402
0.61352 | 86.8801 | 46.6384 | 91.3216 | 16.6396 | 105.8016 | 43.44
0.6136 | 86.88 | 46.7346 | 91.2254 | 16.6376 | 105.7054 | 43.44
0.61381 | 86.9052 | 46.6334 | 91.335 | 16.6358 | 105.8192 | 43.4526
0.61396 | 86.905 | 46.6075 | 91.3608 | 16.6318 | 105.845 | 43.4525
0.6141 | 86.9048 | 46.6063 | 91.362 | 16.6279 | 105.8461 | 43.4524
0.61432 | 86.93 | 46.7938 | 91.1829 | 16.6261 | 105.6712 | 43.465
0.61454 | 86.9552 | 46.6462 | 91.3389 | 16.6243 | 105.8314 | 43.4776
0.61468 | 86.9805 | 46.6676 | 91.3259 | 16.6245 | 105.8226 | 43.4902
0.61483 | 86.9803 | 46.7213 | 91.2721 | 16.6205 | 105.7689 | 43.4902
0.61512 | 87.0054 | 46.7941 | 91.2077 | 16.6167 | 105.7086 | 43.5027
0.61519 | 87.0053 | 46.7694 | 91.2324 | 16.6148 | 105.7333 | 43.5027
0.61548 | 87.0304 | 46.7274 | 91.2827 | 16.611 | 105.7878 | 43.5152
0.61563 | 87.0303 | 46.6906 | 91.3195 | 16.6071 | 105.8245 | 43.5151
0.61577 | 87.0555 | 46.6867 | 91.3318 | 16.6073 | 105.8411 | 43.5278
0.61592 | 87.0553 | 46.698 | 91.3204 | 16.6033 | 105.8297 | 43.5277
0.61614 | 87.0805 | 46.7382 | 91.2886 | 16.6015 | 105.8021 | 43.5403
0.61628 | 87.0804 | 46.8036 | 91.2232 | 16.5976 | 105.7366 | 43.5402
0.61643 | 87.1056 | 46.7849 | 91.2503 | 16.5978 | 105.7679 | 43.5528
0.61664 | 87.1054 | 46.726 | 91.3091 | 16.5919 | 105.8267 | 43.5527
0.61679 | 87.1306 | 46.7557 | 91.2878 | 16.5921 | 105.8096 | 43.5653
0.61701 | 87.1304 | 46.7927 | 91.2508 | 16.5862 | 105.7725 | 43.5652
0.61715 | 87.1557 | 46.7804 | 91.2715 | 16.5864 | 105.7974 | 43.5778
0.6173 | 87.1555 | 46.8486 | 91.2032 | 16.5824 | 105.7291 | 43.5777
0.61751 | 87.1552 | 46.9168 | 91.1349 | 16.5766 | 105.6608 | 43.5776
0.61766 | 87.1551 | 46.9307 | 91.121 | 16.5726 | 105.6468 | 43.5775
0.61781 | 87.1549 | 46.9114 | 91.1402 | 16.5687 | 105.666 | 43.5774
0.61802 | 87.1801 | 46.8304 | 91.2296 | 16.5669 | 105.7596 | 43.59
0.61817 | 87.1799 | 46.8763 | 91.1837 | 16.563 | 105.7136 | 43.5899
0.61831 | 87.1797 | 46.8403 | 91.2196 | 16.5591 | 105.7496 | 43.5899
0.61846 | 87.1795 | 46.8315 | 91.2283 | 16.5552 | 105.7583 | 43.5898
0.61868 | 87.1793 | 46.8787 | 91.1811 | 16.5493 | 105.7109 | 43.5896
0.61882 | 87.2046 | 46.8769 | 91.1913 | 16.5495 | 105.7254 | 43.6023
0.61904 | 87.2043 | 47.0632 | 91.0049 | 16.5437 | 105.5389 | 43.6021
0.61918 | 87.2041 | 47.0685 | 90.9995 | 16.5398 | 105.5336 | 43.6021
0.61933 | 87.2294 | 47.0564 | 91.0201 | 16.54 | 105.5583 | 43.6147
0.61955 | 87.2546 | 47.134 | 90.9509 | 16.5382 | 105.4933 | 43.6273
0.61969 | 87.2544 | 47.0688 | 91.016 | 16.5343 | 105.5584 | 43.6272
0.61984 | 87.2797 | 47.0364 | 91.0568 | 16.5345 | 105.6034 | 43.6398
0.62006 | 87.2794 | 47.1216 | 90.9715 | 16.5287 | 105.5181 | 43.6397
0.62027 | 87.3046 | 47.1653 | 90.9362 | 16.5269 | 105.487 | 43.6523
0.62035 | 87.3045 | 47.1668 | 90.9347 | 16.525 | 105.4855 | 43.6523
0.62056 | 87.3043 | 47.1204 | 90.981 | 16.5191 | 105.5317 | 43.6521
0.62071 | 87.3295 | 47.0659 | 91.0439 | 16.5193 | 105.5989 | 43.6648
0.62085 | 87.3293 | 47.0249 | 91.0849 | 16.5155 | 105.6398 | 43.6647
0.62107 | 87.3545 | 47.0659 | 91.0523 | 16.5137 | 105.6114 | 43.6773
0.62122 | 87.3544 | 46.9584 | 91.1597 | 16.5098 | 105.7188 | 43.6772
0.62136 | 87.3796 | 47.0847 | 91.0418 | 16.51 | 105.6051 | 43.6898
0.62158 | 87.3794 | 47.0207 | 91.1058 | 16.5042 | 105.669 | 43.6897
0.62172 | 87.4046 | 46.9495 | 91.1854 | 16.5044 | 105.7528 | 43.7023
0.62194 | 87.4298 | 46.8846 | 91.2587 | 16.5027 | 105.8303 | 43.7149
0.62209 | 87.4296 | 46.9412 | 91.202 | 16.4988 | 105.7736 | 43.7148
0.6223 | 87.4548 | 46.9769 | 91.1747 | 16.4971 | 105.7505 | 43.7274
0.62245 | 87.4547 | 46.959 | 91.1926 | 16.4932 | 105.7683 | 43.7273
0.6226 | 87.4799 | 46.9745 | 91.1855 | 16.4934 | 105.7655 | 43.74
0.62274 | 87.4797 | 46.8929 | 91.267 | 16.4896 | 105.847 | 43.7399
0.62296 | 87.4795 | 46.8953 | 91.2645 | 16.4838 | 105.8444 | 43.7397
0.6231 | 87.5048 | 46.851 | 91.3173 | 16.484 | 105.9014 | 43.7524
0.62325 | 87.5046 | 46.996 | 91.1722 | 16.4801 | 105.7563 | 43.7523
0.62347 | 87.5043 | 46.998 | 91.1701 | 16.4743 | 105.7542 | 43.7522
0.62368 | 87.5295 | 46.9659 | 91.2106 | 16.4726 | 105.7989 | 43.7648
0.62376 | 87.5294 | 46.9432 | 91.2333 | 16.4707 | 105.8215 | 43.7647
0.62397 | 87.5292 | 47.0817 | 91.0947 | 16.4649 | 105.6829 | 43.7646
0.62419 | 87.5543 | 46.9763 | 91.2085 | 16.4632 | 105.8009 | 43.7772
0.62434 | 87.5542 | 47.0638 | 91.1209 | 16.4593 | 105.7133 | 43.7771
0.62448 | 87.5794 | 47.1361 | 91.057 | 16.4595 | 105.6536 | 43.7897
0.62463 | 87.6047 | 47.1343 | 91.0673 | 16.4597 | 105.6681 | 43.8024
0.62485 | 87.6044 | 47.2031 | 90.9984 | 16.454 | 105.5991 | 43.8022
0.62499 | 87.6297 | 47.1204 | 91.0895 | 16.4542 | 105.6945 | 43.8149
0.62521 | 87.6549 | 47.015 | 91.2033 | 16.4525 | 105.8124 | 43.8274
0.62528 | 87.6548 | 47.0253 | 91.193 | 16.4506 | 105.8021 | 43.8274
0.6255 | 87.68 | 47.0912 | 91.1355 | 16.4489 | 105.7488 | 43.84
0.62564 | 87.6798 | 47.0614 | 91.1652 | 16.445 | 105.7785 | 43.8399
0.62586 | 87.6796 | 47.0906 | 91.1359 | 16.4393 | 105.7492 | 43.8398
0.62601 | 87.7048 | 47.1355 | 91.0994 | 16.4395 | 105.7169 | 43.8524
0.62615 | 87.7301 | 47.0742 | 91.1692 | 16.4397 | 105.7908 | 43.865
0.6263 | 87.7299 | 46.9971 | 91.2462 | 16.4359 | 105.8679 | 43.865
0.62644 | 87.7552 | 47.0126 | 91.2391 | 16.4361 | 105.865 | 43.8776
0.62666 | 87.7549 | 47.0216 | 91.23 | 16.4303 | 105.8559 | 43.8775
0.62688 | 87.7801 | 47.0894 | 91.1706 | 16.4286 | 105.8007 | 43.8901
0.6271 | 87.8053 | 47.006 | 91.2624 | 16.427 | 105.8966 | 43.9026
0.62724 | 87.8306 | 47.0385 | 91.2384 | 16.4272 | 105.8768 | 43.9153
0.62739 | 87.8304 | 46.9543 | 91.3225 | 16.4234 | 105.9609 | 43.9152
0.6276 | 87.8556 | 47.0243 | 91.2609 | 16.4217 | 105.9035 | 43.9278
0.62782 | 87.8553 | 47.0424 | 91.2427 | 16.4159 | 105.8852 | 43.9276
0.62797 | 87.8551 | 46.9456 | 91.3394 | 16.4121 | 105.982 | 43.9276
0.62811 | 87.8804 | 47.0421 | 91.2514 | 16.4123 | 105.8981 | 43.9402
0.62826 | 87.8802 | 47.092 | 91.2014 | 16.4085 | 105.8481 | 43.9401
0.62847 | 87.88 | 47.0787 | 91.2146 | 16.4028 | 105.8613 | 43.94
0.62869 | 87.9051 | 47.0978 | 91.2039 | 16.4011 | 105.8548 | 43.9526
0.62876 | 87.905 | 47.0295 | 91.2722 | 16.3992 | 105.923 | 43.9525
0.62905 | 87.9301 | 47.1257 | 91.1843 | 16.3956 | 105.8394 | 43.9651
0.6292 | 87.9554 | 47.1439 | 91.1746 | 16.3959 | 105.8338 | 43.9777
0.62935 | 87.9552 | 47.1189 | 91.1995 | 16.3921 | 105.8587 | 43.9776
0.62956 | 87.9804 | 47.2034 | 91.1234 | 16.3904 | 105.7868 | 43.9902
0.62971 | 87.9802 | 47.1774 | 91.1493 | 16.3866 | 105.8127 | 43.9901
0.62985 | 88.0055 | 47.1462 | 91.189 | 16.3868 | 105.8566 | 44.0028
0.63007 | 88.0307 | 47.0259 | 91.3177 | 16.3851 | 105.9894 | 44.0153
0.63029 | 88.0559 | 47.0441 | 91.3079 | 16.3835 | 105.9838 | 44.0279
0.63043 | 88.0557 | 47.0915 | 91.2604 | 16.3797 | 105.9363 | 44.0278
0.63065 | 88.0809 | 47.0715 | 91.2888 | 16.378 | 105.9689 | 44.0404
0.6308 | 88.0807 | 47.0602 | 91.3 | 16.3742 | 105.9801 | 44.0403
0.63094 | 88.106 | 47.0147 | 91.354 | 16.3745 | 106.0383 | 44.053
0.63116 | 88.1057 | 47.1617 | 91.2069 | 16.3688 | 105.8911 | 44.0528
0.63138 | 88.1309 | 47.137 | 91.24 | 16.3671 | 105.9284 | 44.0654
0.63145 | 88.1053 | 47.0917 | 91.2767 | 16.3612 | 105.961 | 44.0527
0.63167 | 88.1305 | 47.0367 | 91.3401 | 16.3595 | 106.0286 | 44.0653
0.63189 | 88.1303 | 47.021 | 91.3558 | 16.3539 | 106.0441 | 44.0651
0.63203 | 88.1555 | 47.0659 | 91.3193 | 16.3541 | 106.0119 | 44.0778
0.63225 | 88.1553 | 47.1133 | 91.2718 | 16.3484 | 105.9643 | 44.0776
0.63239 | 88.1805 | 47.1195 | 91.274 | 16.3487 | 105.9708 | 44.0903
0.63261 | 88.2057 | 47.1644 | 91.2375 | 16.347 | 105.9385 | 44.1029
0.63283 | 88.2055 | 47.0992 | 91.3026 | 16.3414 | 106.0035 | 44.1027
0.63297 | 88.2307 | 47.1234 | 91.2868 | 16.3416 | 105.992 | 44.1154
0.63312 | 88.256 | 47.1623 | 91.2564 | 16.3418 | 105.9657 | 44.128
0.63334 | 88.2557 | 47.0828 | 91.3358 | 16.3362 | 106.0451 | 44.1279
0.63355 | 88.2809 | 47.1429 | 91.2841 | 16.3345 | 105.9975 | 44.1404
0.6337 | 88.2807 | 47.0483 | 91.3786 | 16.3308 | 106.0921 | 44.1404
0.63385 | 88.2805 | 47.1078 | 91.319 | 16.327 | 106.0325 | 44.1403
0.63406 | 88.3057 | 47.1136 | 91.3216 | 16.3254 | 106.0393 | 44.1529
0.63428 | 88.3055 | 47.1712 | 91.264 | 16.3197 | 105.9815 | 44.1527
0.63443 | 88.3053 | 47.1745 | 91.2606 | 16.316 | 105.9781 | 44.1526
0.63457 | 88.3306 | 47.1058 | 91.3377 | 16.3162 | 106.0595 | 44.1653
0.63472 | 88.3304 | 47.1965 | 91.247 | 16.3125 | 105.9687 | 44.1652
0.63486 | 88.3556 | 47.0441 | 91.4078 | 16.3127 | 106.1337 | 44.1778
0.63508 | 88.3554 | 47.0275 | 91.4243 | 16.3071 | 106.1502 | 44.1777
0.63522 | 88.3806 | 46.9774 | 91.4828 | 16.3073 | 106.2129 | 44.1903
0.63544 | 88.4058 | 47.0811 | 91.3875 | 16.3057 | 106.1218 | 44.2029
0.63559 | 88.4056 | 47.0345 | 92.434 | 16.3019 | 107.1683 | 44.2028
0.63573 | 88.4309 | 46.9868 | 91.4902 | 16.3022 | 106.2287 | 44.2155
0.63595 | 88.4307 | 46.9963 | 91.4806 | 16.2966 | 106.219 | 44.2153
0.63617 | 88.4304 | 47.0337 | 91.4431 | 16.291 | 106.1815 | 44.2152
0.63624 | 88.4303 | 46.9486 | 91.5282 | 16.2891 | 106.2666 | 44.2152
0.63646 | 88.43 | 46.996 | 91.4807 | 16.2835 | 106.219 | 44.215
0.63653 | 88.43 | 47.0121 | 91.4646 | 16.2816 | 106.2029 | 44.215
0.63675 | 88.4297 | 47.0733 | 91.4033 | 16.276 | 106.1415 | 44.2148
0.63689 | 88.4041 | 47.201 | 91.267 | 16.2683 | 106.001 | 44.202
0.63704 | 88.4293 | 47.0757 | 91.4007 | 16.2685 | 106.139 | 44.2147
0.63726 | 88.4291 | 46.9911 | 91.4853 | 16.2629 | 106.2234 | 44.2145
0.6374 | 88.4289 | 47.1165 | 91.3598 | 16.2592 | 106.098 | 44.2145
0.63762 | 88.4541 | 47.1287 | 91.356 | 16.2576 | 106.0983 | 44.227
0.63776 | 88.4539 | 47.1448 | 91.3398 | 16.2539 | 106.0822 | 44.227
0.63791 | 88.4537 | 47.2302 | 91.2544 | 16.2501 | 105.9967 | 44.2269
0.63805 | 88.479 | 47.1174 | 91.3756 | 16.2504 | 106.1221 | 44.2395
0.6382 | 88.4788 | 47.0444 | 91.4485 | 16.2467 | 106.195 | 44.2394
0.63842 | 88.504 | 47.199 | 91.3023 | 16.2451 | 106.053 | 44.252
0.63856 | 88.5038 | 47.2897 | 91.2116 | 16.2413 | 105.9622 | 44.2519
0.63871 | 88.5036 | 47.31 | 91.1912 | 16.2376 | 105.9418 | 44.2518
0.63893 | 88.5034 | 47.2641 | 91.237 | 16.2321 | 105.9876 | 44.2517
0.639 | 88.5287 | 47.2537 | 91.2559 | 16.2342 | 106.0107 | 44.2644
0.63914 | 88.5286 | 47.0804 | 91.4291 | 16.2305 | 106.1839 | 44.2643
0.63936 | 88.5283 | 47.1337 | 91.3757 | 16.2249 | 106.1304 | 44.2641
0.63951 | 88.5536 | 47.1207 | 91.3972 | 16.2252 | 106.1561 | 44.2768
0.63972 | 88.5787 | 47.1115 | 91.4147 | 16.2236 | 106.1779 | 44.2894
0.6398 | 88.5786 | 47.0408 | 91.4854 | 16.2217 | 106.2485 | 44.2893
0.64001 | 88.6038 | 47.0204 | 92.5142 | 16.2201 | 107.2815 | 44.3019
0.64016 | 88.6291 | 47.0403 | 91.5027 | 16.2204 | 106.2742 | 44.3145
0.6403 | 88.6289 | 47.2029 | 91.3401 | 16.2167 | 106.1116 | 44.3145
0.64045 | 88.6542 | 47.1153 | 91.4361 | 16.217 | 106.2118 | 44.3271
0.6406 | 88.654 | 47.1075 | 91.4438 | 16.2133 | 106.2195 | 44.327
0.64081 | 88.6792 | 47.1313 | 91.4284 | 16.2117 | 106.2083 | 44.3396
0.64096 | 88.679 | 47.1659 | 91.3938 | 16.208 | 106.1736 | 44.3395
0.6411 | 88.7043 | 47.1274 | 91.4407 | 16.2083 | 106.2247 | 44.3521
0.64125 | 88.7041 | 47.1228 | 91.4452 | 16.2046 | 106.2292 | 44.352
0.64139 | 88.7039 | 47.1459 | 91.4221 | 16.2009 | 106.2061 | 44.352
0.64161 | 88.7291 | 47.1733 | 91.4031 | 16.1993 | 106.1912 | 44.3645
0.64176 | 88.7289 | 47.151 | 91.4253 | 16.1956 | 106.2135 | 44.3645
0.6419 | 88.7542 | 47.0587 | 91.526 | 16.1959 | 106.3184 | 44.3771
0.64212 | 88.7539 | 47.1727 | 91.4119 | 16.1903 | 106.2043 | 44.377
0.64226 | 88.7792 | 47.2017 | 91.3914 | 16.1906 | 106.1879 | 44.3896
0.64241 | 88.779 | 47.2814 | 91.3116 | 16.1869 | 106.1081 | 44.3895
0.64263 | 88.8042 | 47.2126 | 91.3888 | 16.1854 | 106.1895 | 44.4021
0.64277 | 88.8294 | 47.202 | 91.4078 | 16.1856 | 106.2127 | 44.4147
0.64292 | 88.8293 | 47.1816 | 91.4282 | 16.182 | 106.233 | 44.4146
0.64314 | 88.8544 | 47.1745 | 91.4436 | 16.1804 | 106.2527 | 44.4272
0.64328 | 88.8543 | 47.0564 | 91.5617 | 16.1767 | 106.3707 | 44.4271
0.64343 | 88.8795 | 47.0936 | 91.5329 | 16.177 | 106.3462 | 44.4398
0.64364 | 88.9047 | 47.2798 | 91.3551 | 16.1754 | 106.1725 | 44.4523
0.64379 | 88.9045 | 47.2662 | 91.3686 | 16.1718 | 106.1861 | 44.4523
0.64401 | 88.9297 | 47.1284 | 91.5148 | 16.1702 | 106.3364 | 44.4648
0.64415 | 88.9295 | 47.1572 | 91.486 | 16.1665 | 106.3076 | 44.4648
0.6443 | 88.9548 | 47.2246 | 91.427 | 16.1668 | 106.2528 | 44.4774
0.64451 | 88.9545 | 47.0789 | 91.5726 | 16.1613 | 106.3984 | 44.4773
0.64473 | 88.9797 | 47.1513 | 91.5086 | 16.1597 | 106.3385 | 44.4898
0.64488 | 89.0049 | 47.2817 | 91.3866 | 16.16 | 106.2208 | 44.5025
0.6451 | 89.0301 | 47.285 | 91.3917 | 16.1585 | 106.2301 | 44.5151
0.64531 | 89.0553 | 47.215 | 91.4701 | 16.1569 | 106.3126 | 44.5276
0.64546 | 89.0551 | 47.2026 | 91.4824 | 16.1533 | 106.325 | 44.5276
0.6456 | 89.0804 | 47.2319 | 91.4616 | 16.1535 | 106.3083 | 44.5402
0.64575 | 89.0802 | 47.1954 | 91.498 | 16.1499 | 106.3447 | 44.5401
0.64597 | 89.1054 | 47.2308 | 91.471 | 16.1483 | 106.3219 | 44.5527
0.64618 | 89.1051 | 47.3454 | 91.3563 | 16.1429 | 106.2072 | 44.5526
0.64633 | 89.1049 | 47.3304 | 91.3712 | 16.1392 | 106.2221 | 44.5525
0.64655 | 89.1301 | 47.4916 | 91.2184 | 16.1377 | 106.0735 | 44.5651
0.64669 | 89.1299 | 47.51 | 91.2 | 16.134 | 106.055 | 44.565
0.64684 | 89.1298 | 47.5008 | 91.2091 | 16.1304 | 106.0641 | 44.5649
0.64705 | 89.1549 | 47.3843 | 91.334 | 16.1288 | 106.1932 | 44.5775
0.6472 | 89.1802 | 47.3451 | 91.3816 | 16.1291 | 106.245 | 44.5901
0.64735 | 89.18 | 47.4904 | 91.2363 | 16.1255 | 106.0996 | 44.59
0.64756 | 89.1797 | 47.3981 | 91.3285 | 16.12 | 106.1918 | 44.5899
0.64771 | 89.205 | 47.2877 | 91.4473 | 16.1203 | 106.3148 | 44.6025
0.64785 | 89.2048 | 47.41 | 91.3249 | 16.1166 | 106.1924 | 44.6024
0.64807 | 89.23 | 47.457 | 91.2863 | 16.1151 | 106.158 | 44.615
0.64829 | 89.2297 | 47.5049 | 91.2383 | 16.1097 | 106.11 | 44.6149
0.64843 | 89.255 | 47.4029 | 91.3488 | 16.11 | 106.2246 | 44.6275
0.64858 | 89.2803 | 47.3245 | 91.4356 | 16.1102 | 106.3156 | 44.6401
0.6488 | 89.28 | 47.2748 | 91.4852 | 16.1048 | 106.3652 | 44.64
0.64887 | 89.2799 | 47.2525 | 91.5075 | 16.103 | 106.3875 | 44.64
0.64909 | 89.2796 | 47.2715 | 91.4884 | 16.0975 | 106.3683 | 44.6398
0.64923 | 89.3049 | 47.2483 | 91.52 | 16.0978 | 106.4042 | 44.6525
0.64945 | 89.3046 | 47.3534 | 91.4148 | 16.0924 | 106.2989 | 44.6523
0.6496 | 89.3299 | 47.4192 | 91.3574 | 16.0927 | 106.2457 | 44.6649
0.64981 | 89.3296 | 47.3781 | 91.3984 | 16.0873 | 106.2867 | 44.6648
0.64996 | 89.3549 | 47.3498 | 91.4352 | 16.0875 | 106.3276 | 44.6774
0.65018 | 89.3546 | 47.2129 | 91.572 | 16.0821 | 106.4644 | 44.6773
0.65032 | 89.3799 | 47.2689 | 91.5244 | 16.0824 | 106.421 | 44.6899
0.65047 | 89.4051 | 47.3263 | 91.4754 | 16.0827 | 106.3763 | 44.7026
0.65068 | 89.4049 | 47.326 | 91.4756 | 16.0773 | 106.3764 | 44.7024
0.65083 | 89.4047 | 47.4139 | 91.3877 | 16.0737 | 106.2885 | 44.7024
0.65097 | 89.43 | 47.3901 | 91.4199 | 16.074 | 106.3249 | 44.715
0.65112 | 89.4298 | 47.3245 | 91.4854 | 16.0704 | 106.3904 | 44.7149
0.65134 | 89.4295 | 47.3978 | 91.412 | 16.0649 | 106.317 | 44.7148
0.65148 | 89.4548 | 47.2638 | 91.5545 | 16.0652 | 106.4636 | 44.7274
0.6517 | 89.48 | 47.243 | 91.5837 | 16.0637 | 106.497 | 44.74
0.65177 | 89.4799 | 47.4145 | 91.4121 | 16.0619 | 106.3254 | 44.7399
0.65199 | 89.4796 | 47.5219 | 91.3046 | 16.0565 | 106.2179 | 44.7398
0.65221 | 89.4793 | 47.3984 | 91.428 | 16.0511 | 106.3413 | 44.7397
0.65235 | 89.5046 | 47.4234 | 91.4115 | 16.0514 | 106.3289 | 44.7523
0.6525 | 89.5044 | 47.4594 | 91.3754 | 16.0478 | 106.2928 | 44.7522
0.65272 | 89.5296 | 47.4183 | 91.4249 | 16.0463 | 106.3465 | 44.7648
0.65286 | 89.5294 | 47.4168 | 91.4263 | 16.0427 | 106.3479 | 44.7647
0.65301 | 89.5547 | 47.3806 | 91.471 | 16.043 | 106.3967 | 44.7773
0.65322 | 89.5544 | 47.3859 | 91.4656 | 16.0376 | 106.3913 | 44.7772
0.65337 | 89.5542 | 47.3299 | 91.5215 | 16.0341 | 106.4472 | 44.7771
0.65351 | 89.5795 | 47.3337 | 91.5261 | 16.0344 | 106.456 | 44.7897
0.65366 | 89.5793 | 47.2256 | 91.6342 | 16.0308 | 106.5641 | 44.7897
0.65388 | 89.579 | 47.2611 | 91.5986 | 16.0254 | 106.5284 | 44.7895
0.6541 | 89.6042 | 47.2972 | 91.5709 | 16.0239 | 106.5049 | 44.8021
0.65424 | 89.604 | 47.3061 | 91.5619 | 16.0203 | 106.4959 | 44.802
0.65439 | 89.6293 | 47.3685 | 91.5079 | 16.0206 | 106.4461 | 44.8146
0.6546 | 89.629 | 47.2052 | 91.6711 | 16.0153 | 106.6093 | 44.8145
0.65482 | 89.6542 | 47.2853 | 91.5994 | 16.0138 | 106.5418 | 44.8271
0.65489 | 89.6541 | 47.3388 | 91.5459 | 16.012 | 106.4883 | 44.8271
0.65511 | 89.6793 | 47.4043 | 91.4888 | 16.0105 | 106.4353 | 44.8396
0.65526 | 89.7045 | 47.3174 | 91.5841 | 16.0108 | 106.5349 | 44.8523
0.6554 | 89.7298 | 47.2332 | 91.6767 | 16.0111 | 106.6317 | 44.8649
0.65562 | 89.755 | 47.1978 | 91.7205 | 16.0096 | 106.6797 | 44.8775
0.65576 | 89.7548 | 47.1459 | 91.7724 | 16.0061 | 106.7315 | 44.8774
0.65591 | 89.7546 | 47.1963 | 91.7219 | 16.0025 | 106.681 | 44.8773
0.65613 | 89.7798 | 47.2014 | 91.7252 | 16.001 | 106.6885 | 44.8899
0.65627 | 89.7796 | 47.1862 | 91.7403 | 15.9975 | 106.7036 | 44.8898
0.65642 | 89.8049 | 47.2575 | 91.6775 | 15.9978 | 106.6449 | 44.9024
0.65656 | 89.8047 | 47.2501 | 91.6848 | 15.9942 | 106.6522 | 44.9023
0.65671 | 89.8045 | 47.2183 | 91.7165 | 15.9907 | 106.684 | 44.9023
0.65685 | 89.8043 | 47.3346 | 91.6002 | 15.9871 | 106.5676 | 44.9022
0.657 | 89.8042 | 47.2079 | 91.7268 | 15.9835 | 106.6942 | 44.9021
0.65714 | 89.8294 | 47.2617 | 91.6814 | 15.9838 | 106.653 | 44.9147
0.65736 | 89.8291 | 47.2079 | 91.7351 | 15.9785 | 106.7067 | 44.9146
0.65758 | 89.8289 | 47.2471 | 91.6959 | 15.9732 | 106.6673 | 44.9144
0.65772 | 89.8541 | 47.29 | 91.6614 | 15.9735 | 106.6371 | 44.9271
0.65787 | 89.8794 | 47.3796 | 91.5802 | 15.9738 | 106.5601 | 44.9397
0.65809 | 89.9046 | 47.276 | 91.6922 | 15.9723 | 106.6763 | 44.9523
0.65823 | 89.9044 | 47.324 | 91.6441 | 15.9688 | 106.6282 | 44.9522
0.65845 | 89.9296 | 47.2814 | 91.6951 | 15.9673 | 106.6834 | 44.9648
0.65867 | 89.9293 | 47.3317 | 91.6447 | 15.962 | 106.6329 | 44.9646
0.65881 | 89.9545 | 47.4418 | 91.543 | 15.9623 | 106.5355 | 44.9773
0.65896 | 89.9544 | 47.4213 | 91.5635 | 15.9588 | 106.5559 | 44.9772
0.6591 | 89.9796 | 47.3492 | 91.644 | 15.9591 | 106.6406 | 44.9898
0.65932 | 89.9794 | 47.3058 | 91.6873 | 15.9538 | 106.6839 | 44.9897
0.65947 | 90.0046 | 47.3343 | 91.6672 | 15.9541 | 106.668 | 45.0023
0.65968 | 90.0043 | 47.3691 | 91.6323 | 15.9488 | 106.6331 | 45.0022
0.65983 | 90.0042 | 47.2763 | 91.7251 | 15.9453 | 106.7258 | 45.0021
0.66005 | 90.0039 | 47.2477 | 91.7536 | 15.94 | 106.7543 | 45.002
0.66019 | 90.0292 | 47.2916 | 91.7181 | 15.9403 | 106.723 | 45.0146
0.66034 | 90.0544 | 47.2192 | 91.7989 | 15.9406 | 106.808 | 45.0272
0.66055 | 90.0796 | 47.2498 | 91.7767 | 15.9392 | 106.79 | 45.0398
0.66077 | 90.0793 | 47.2927 | 91.7337 | 15.9339 | 106.747 | 45.0397
0.66085 | 90.0792 | 47.2433 | 91.7831 | 15.9321 | 106.7963 | 45.0396
0.66106 | 90.1044 | 47.2082 | 91.8266 | 15.9307 | 106.844 | 45.0522
0.66121 | 90.1296 | 47.1331 | 91.9101 | 15.931 | 106.9317 | 45.0648
0.66135 | 90.1295 | 47.1826 | 91.8606 | 15.9275 | 106.8821 | 45.0647
0.66157 | 90.1546 | 47.1331 | 91.9184 | 15.926 | 106.9442 | 45.0773
0.66179 | 90.1544 | 47.1549 | 91.8966 | 15.9208 | 106.9223 | 45.0772
0.66186 | 90.1797 | 47.2097 | 91.8502 | 15.9228 | 106.8802 | 45.0899
0.66208 | 90.2049 | 47.2516 | 91.8167 | 15.9214 | 106.8508 | 45.1024
0.6623 | 90.2046 | 47.1879 | 91.8803 | 15.9161 | 106.9144 | 45.1023
0.66237 | 90.2045 | 47.1691 | 91.8991 | 15.9144 | 106.9332 | 45.1023
0.66266 | 90.2296 | 47.3243 | 91.7522 | 15.9112 | 106.7905 | 45.1148
0.66273 | 90.2549 | 47.377 | 91.708 | 15.9133 | 106.7505 | 45.1275
0.66295 | 90.2547 | 47.2939 | 91.791 | 15.908 | 106.8334 | 45.1273
0.66317 | 90.2798 | 47.237 | 91.8563 | 15.9066 | 106.9029 | 45.1399
0.66331 | 90.2797 | 47.2725 | 91.8207 | 15.9031 | 106.8673 | 45.1398
0.66353 | 90.3048 | 47.3097 | 91.7919 | 15.9016 | 106.8427 | 45.1524
0.66368 | 90.3047 | 47.3575 | 91.7441 | 15.8981 | 106.7948 | 45.1523
0.66382 | 90.3045 | 47.2945 | 91.807 | 15.8946 | 106.8577 | 45.1522
0.66404 | 90.3296 | 47.2391 | 91.8708 | 15.8932 | 106.9257 | 45.1648
0.66418 | 90.3295 | 47.2376 | 91.8722 | 15.8897 | 106.9271 | 45.1647
0.6644 | 90.3546 | 47.2555 | 91.8627 | 15.8883 | 106.9218 | 45.1773
0.66455 | 90.3545 | 47.3427 | 91.7755 | 15.8848 | 106.8345 | 45.1772
0.66476 | 90.3542 | 47.3656 | 91.7525 | 15.8795 | 106.8115 | 45.1771
0.66491 | 90.354 | 47.3623 | 91.7557 | 15.8761 | 106.8147 | 45.177
0.66505 | 90.3793 | 47.2626 | 91.8638 | 15.8764 | 106.927 | 45.1896
0.66527 | 90.4044 | 47.3671 | 91.7677 | 15.875 | 106.8351 | 45.2022
0.66542 | 90.4042 | 47.4079 | 91.7268 | 15.8715 | 106.7942 | 45.2021
0.66556 | 90.4041 | 47.3787 | 91.756 | 15.868 | 106.8233 | 45.202
0.66585 | 90.4291 | 47.3355 | 91.8075 | 15.8648 | 106.8791 | 45.2146
0.66593 | 90.4545 | 47.4814 | 91.6701 | 15.8669 | 106.7458 | 45.2272
0.66614 | 90.4542 | 47.5296 | 91.6218 | 15.8617 | 106.6975 | 45.2271
0.66636 | 90.4794 | 47.488 | 91.6718 | 15.8603 | 106.7517 | 45.2397
0.66651 | 90.4792 | 47.3522 | 91.8075 | 15.8568 | 106.8874 | 45.2396
0.66672 | 90.5044 | 47.4109 | 91.7572 | 15.8554 | 106.8413 | 45.2522
0.66687 | 90.5042 | 47.4799 | 91.6882 | 15.8519 | 106.7722 | 45.2521
0.66694 | 90.5041 | 47.3299 | 91.8381 | 15.8502 | 106.9222 | 45.2521
0.66716 | 90.5038 | 47.3665 | 91.8014 | 15.845 | 106.8854 | 45.2519
0.6673 | 90.5037 | 47.3776 | 91.7903 | 15.8415 | 106.8742 | 45.2518
0.66745 | 90.5035 | 47.4778 | 91.69 | 15.838 | 106.7739 | 45.2517
0.66767 | 90.5032 | 47.4888 | 91.6789 | 15.8328 | 106.7628 | 45.2516
0.66789 | 90.503 | 47.4094 | 91.7583 | 15.8276 | 106.8421 | 45.2515
0.66803 | 90.5282 | 47.4468 | 91.7293 | 15.828 | 106.8173 | 45.2641
0.66818 | 90.528 | 47.5418 | 91.6342 | 15.8245 | 106.7222 | 45.264
0.66839 | 90.5278 | 47.4904 | 91.6855 | 15.8193 | 106.7735 | 45.2639
0.66854 | 90.553 | 47.4984 | 91.6859 | 15.8196 | 106.7781 | 45.2765
0.66868 | 90.5528 | 47.5397 | 91.6446 | 15.8162 | 106.7367 | 45.2764
0.66883 | 90.5527 | 47.5937 | 91.5905 | 15.8127 | 106.6826 | 45.2763
0.66905 | 90.5778 | 47.4858 | 91.7068 | 15.8113 | 106.8031 | 45.2889
0.66919 | 90.5776 | 47.5133 | 91.6792 | 15.8079 | 106.7755 | 45.2888
0.66934 | 90.5775 | 47.4477 | 91.7448 | 15.8044 | 106.841 | 45.2887
0.66948 | 90.6027 | 47.5014 | 91.6995 | 15.8048 | 106.8 | 45.3014
0.6697 | 90.6024 | 47.4761 | 91.7247 | 15.7996 | 106.8251 | 45.3012
0.66985 | 90.6023 | 47.5832 | 91.6176 | 15.7961 | 106.7179 | 45.3011
0.67006 | 90.6274 | 47.554 | 91.6551 | 15.7948 | 106.7597 | 45.3137
0.67021 | 90.6273 | 47.4471 | 91.762 | 15.7913 | 106.8665 | 45.3136
0.67035 | 90.6271 | 47.4412 | 91.7678 | 15.7879 | 106.8723 | 45.3135
0.67057 | 90.6522 | 47.451 | 91.7664 | 15.7865 | 106.8751 | 45.3261
0.67072 | 90.6775 | 47.5424 | 91.6834 | 15.7868 | 106.7963 | 45.3387
0.67086 | 90.6773 | 47.5651 | 91.6607 | 15.7834 | 106.7736 | 45.3387
0.67101 | 90.6771 | 47.5216 | 91.7041 | 15.78 | 106.817 | 45.3386
0.67122 | 90.7023 | 47.4231 | 91.811 | 15.7786 | 106.928 | 45.3511
0.67137 | 90.7021 | 47.3263 | 91.9077 | 15.7752 | 107.0248 | 45.3511
0.67151 | 90.7274 | 47.5183 | 91.7242 | 15.7755 | 106.8454 | 45.3637
0.67173 | 90.7525 | 47.4142 | 91.8366 | 15.7741 | 106.9621 | 45.3763
0.6718 | 90.727 | 47.4192 | 91.8231 | 15.7686 | 106.9443 | 45.3635
0.67202 | 90.7522 | 47.4177 | 91.833 | 15.7673 | 106.9584 | 45.3761
0.67217 | 90.752 | 47.4189 | 91.8318 | 15.7638 | 106.9571 | 45.376
0.67239 | 90.7772 | 47.3832 | 91.8759 | 15.7625 | 107.0054 | 45.3886
0.67253 | 90.777 | 47.4674 | 91.7916 | 15.759 | 106.9211 | 45.3885
0.67268 | 90.8022 | 47.4758 | 91.7916 | 15.7594 | 106.9253 | 45.4011
0.67282 | 90.8021 | 47.4477 | 91.8197 | 15.756 | 106.9533 | 45.401
0.67297 | 90.8273 | 47.3477 | 91.9281 | 15.7563 | 107.066 | 45.4137
0.67318 | 90.827 | 47.4064 | 91.8693 | 15.7512 | 107.0071 | 45.4135
0.67333 | 90.8523 | 47.5516 | 91.7325 | 15.7515 | 106.8745 | 45.4261
0.67355 | 90.8775 | 47.5358 | 91.7567 | 15.7502 | 106.9029 | 45.4387
0.67369 | 90.8773 | 47.5445 | 91.7479 | 15.7468 | 106.8941 | 45.4386
0.67384 | 90.9025 | 47.5537 | 91.7471 | 15.7471 | 106.8976 | 45.4513
0.67405 | 90.9023 | 47.465 | 91.8358 | 15.742 | 106.9861 | 45.4511
0.67427 | 90.902 | 47.4808 | 91.8199 | 15.7369 | 106.9702 | 45.451
0.67435 | 90.9273 | 47.457 | 91.8521 | 15.7389 | 107.0067 | 45.4637
0.67456 | 90.9271 | 47.4094 | 91.8996 | 15.7338 | 107.0541 | 45.4635
0.67464 | 90.927 | 47.4492 | 91.8598 | 15.7321 | 107.0143 | 45.4635
0.67485 | 90.9521 | 47.4549 | 91.8625 | 15.7308 | 107.0212 | 45.4761
0.67507 | 90.9519 | 47.3694 | 91.9479 | 15.7256 | 107.1065 | 45.4759
0.67522 | 90.9517 | 47.4358 | 91.8814 | 15.7222 | 107.04 | 45.4758
0.67536 | 90.9769 | 47.454 | 91.8716 | 15.7226 | 107.0345 | 45.4885
0.67558 | 90.9767 | 47.4561 | 91.8695 | 15.7175 | 107.0322 | 45.4883
0.67572 | 91.0019 | 47.6052 | 91.7288 | 15.7179 | 106.8958 | 45.501
0.67587 | 91.0017 | 47.5832 | 91.7507 | 15.7144 | 106.9177 | 45.5009
0.67601 | 91.027 | 47.5269 | 91.8154 | 15.7148 | 106.9866 | 45.5135
0.67623 | 91.0267 | 47.5061 | 91.8361 | 15.7097 | 107.0073 | 45.5134
0.67638 | 91.052 | 47.5245 | 91.8262 | 15.7101 | 107.0015 | 45.526
0.6766 | 91.0517 | 47.5635 | 91.7871 | 15.705 | 106.9624 | 45.5259
0.67667 | 91.077 | 47.5222 | 91.8368 | 15.707 | 107.0163 | 45.5385
0.67689 | 91.1022 | 47.5519 | 91.8155 | 15.7057 | 106.9992 | 45.5511
0.67703 | 91.102 | 47.4703 | 91.897 | 15.7023 | 107.0807 | 45.551
0.67725 | 91.1018 | 47.3718 | 91.9955 | 15.6972 | 107.1791 | 45.5509
0.67739 | 91.127 | 47.5504 | 91.8253 | 15.6976 | 107.0131 | 45.5635
0.67761 | 91.1267 | 47.4171 | 91.9585 | 15.6925 | 107.1463 | 45.5634
0.67768 | 91.1267 | 47.3549 | 92.0207 | 15.6908 | 107.2084 | 45.5633
0.6779 | 91.1264 | 47.3701 | 92.0054 | 15.6857 | 107.1931 | 45.5632
0.67805 | 91.1516 | 47.3813 | 92.0026 | 15.6861 | 107.1945 | 45.5758
0.67819 | 91.1515 | 47.4828 | 91.901 | 15.6827 | 107.0929 | 45.5757
0.67841 | 91.1766 | 47.4293 | 91.9629 | 15.6814 | 107.159 | 45.5883
0.67855 | 91.1764 | 47.4817 | 91.9104 | 15.678 | 107.1065 | 45.5882
0.6787 | 91.1763 | 47.4549 | 91.9372 | 15.6746 | 107.1332 | 45.5881
0.67892 | 91.2014 | 47.3823 | 92.0182 | 15.6733 | 107.2184 | 45.6007
0.67914 | 91.2011 | 47.3862 | 92.0142 | 15.6682 | 107.2144 | 45.6006
0.67921 | 91.2265 | 47.4237 | 91.9851 | 15.6703 | 107.1895 | 45.6132
0.67943 | 91.2262 | 47.34 | 92.0687 | 15.6652 | 107.2731 | 45.6131
0.67957 | 91.226 | 47.396 | 92.0127 | 15.6619 | 107.217 | 45.613
0.67972 | 91.2259 | 47.4825 | 91.9261 | 15.6585 | 107.1304 | 45.6129
0.67993 | 91.251 | 47.3915 | 92.0255 | 15.6572 | 107.234 | 45.6255
0.68008 | 91.2508 | 47.4564 | 91.9605 | 15.6538 | 107.169 | 45.6254
0.68022 | 91.2761 | 47.4597 | 91.9657 | 15.6542 | 107.1783 | 45.638
0.68037 | 91.2759 | 47.4978 | 91.9275 | 15.6508 | 107.1402 | 45.638
0.68051 | 91.2757 | 47.4999 | 91.9253 | 15.6474 | 107.138 | 45.6379
0.68073 | 91.3009 | 47.5317 | 91.9019 | 15.6461 | 107.1187 | 45.6504
0.68088 | 91.3261 | 47.5124 | 91.9296 | 15.6465 | 107.1507 | 45.6631
0.6811 | 91.3259 | 47.5439 | 91.8981 | 15.6415 | 107.119 | 45.6629
0.68131 | 91.351 | 47.5605 | 91.8898 | 15.6402 | 107.115 | 45.6755
0.68146 | 91.3763 | 47.551 | 91.9078 | 15.6405 | 107.1371 | 45.6881
0.68153 | 91.3762 | 47.5382 | 91.9205 | 15.6389 | 107.1499 | 45.6881
0.68182 | 91.4013 | 47.6424 | 91.8247 | 15.6359 | 107.0582 | 45.7006
0.68197 | 91.4011 | 47.4814 | 91.9856 | 15.6325 | 107.2191 | 45.7005
0.68211 | 91.4263 | 47.5186 | 91.9568 | 15.6329 | 107.1946 | 45.7132
0.68226 | 91.4261 | 47.6415 | 91.8339 | 15.6295 | 107.0716 | 45.7131
0.68247 | 91.4259 | 47.6159 | 91.8594 | 15.6245 | 107.097 | 45.7129
0.68262 | 91.4257 | 47.6567 | 91.8185 | 15.6212 | 107.0561 | 45.7128
0.68276 | 91.4509 | 47.457 | 92.0266 | 15.6215 | 107.2685 | 45.7255
0.68298 | 91.4507 | 47.4796 | 92.004 | 15.6165 | 107.2457 | 45.7253
0.68313 | 91.4505 | 47.491 | 91.9925 | 15.6132 | 107.2342 | 45.7252
0.68335 | 91.4757 | 47.599 | 91.8929 | 15.6119 | 107.1388 | 45.7378
0.68349 | 91.4755 | 47.5513 | 91.9405 | 15.6085 | 107.1864 | 45.7377
0.68364 | 91.5007 | 47.5609 | 91.9393 | 15.6089 | 107.1895 | 45.7504
0.68385 | 91.5259 | 47.4421 | 92.0665 | 15.6076 | 107.3208 | 45.7629
0.68407 | 91.5256 | 47.5504 | 91.9581 | 15.6026 | 107.2124 | 45.7628
0.68414 | 91.5255 | 47.6498 | 91.8587 | 15.601 | 107.113 | 45.7628
0.68436 | 91.5507 | 47.5534 | 91.9635 | 15.5997 | 107.2219 | 45.7753
0.68451 | 91.5505 | 47.6385 | 91.8783 | 15.5963 | 107.1367 | 45.7752
0.68465 | 91.5757 | 47.6719 | 91.8533 | 15.5967 | 107.116 | 45.7879
0.68487 | 91.5755 | 47.6812 | 91.844 | 15.5917 | 107.1065 | 45.7877
0.68509 | 91.5752 | 47.6266 | 91.8985 | 15.5867 | 107.161 | 45.7876
0.68516 | 91.6005 | 47.5641 | 91.9694 | 15.5888 | 107.2362 | 45.8003
0.68538 | 91.6003 | 47.715 | 91.8184 | 15.5838 | 107.0851 | 45.8001
0.68552 | 91.6255 | 47.7528 | 91.789 | 15.5842 | 107.06 | 45.8128
0.68567 | 91.6508 | 47.7394 | 91.8109 | 15.5845 | 107.086 | 45.8254
0.68596 | 91.6758 | 47.7136 | 91.845 | 15.5816 | 107.1243 | 45.8379
0.68603 | 91.6757 | 47.8052 | 91.7534 | 15.5799 | 107.0327 | 45.8379
0.68625 | 91.7009 | 47.7954 | 91.7716 | 15.5787 | 107.0551 | 45.8505
0.68639 | 91.7261 | 47.7791 | 91.7963 | 15.579 | 107.084 | 45.8631
0.68654 | 91.726 | 47.7582 | 91.8171 | 15.5757 | 107.1048 | 45.863
0.68676 | 91.7511 | 47.8109 | 91.7728 | 15.5744 | 107.0647 | 45.8756
0.6869 | 91.7509 | 47.8454 | 91.7382 | 15.5711 | 107.0301 | 45.8755
0.68705 | 91.7762 | 47.8269 | 91.7652 | 15.5715 | 107.0612 | 45.8881
0.68726 | 91.7505 | 47.9113 | 91.6722 | 15.5628 | 106.9639 | 45.8752
0.68748 | 91.7757 | 47.7704 | 91.8215 | 15.5616 | 107.1174 | 45.8878
0.68755 | 91.801 | 47.7362 | 91.8641 | 15.5636 | 107.1643 | 45.9005
0.68777 | 91.8007 | 47.7987 | 91.8015 | 15.5586 | 107.1017 | 45.9004
0.68799 | 91.8004 | 47.7715 | 91.8286 | 15.5537 | 107.1287 | 45.9002
0.68814 | 91.8003 | 47.7889 | 91.8112 | 15.5504 | 107.1112 | 45.9001
0.68828 | 91.8255 | 47.6448 | 91.9637 | 15.5508 | 107.268 | 45.9128
0.6885 | 91.8507 | 47.78 | 91.8369 | 15.5495 | 107.1453 | 45.9253
0.68864 | 91.8505 | 47.8094 | 91.8074 | 15.5462 | 107.1158 | 45.9252
0.68879 | 91.8757 | 47.9395 | 91.6857 | 15.5466 | 106.9984 | 45.9379
0.68901 | 91.9009 | 47.8373 | 91.7963 | 15.5453 | 107.1131 | 45.9504
0.68915 | 91.9007 | 47.8579 | 91.7757 | 15.542 | 107.0925 | 45.9504
0.6893 | 91.9005 | 47.8666 | 91.7669 | 15.5387 | 107.0837 | 45.9503
0.68951 | 91.9257 | 47.7498 | 91.8921 | 15.5375 | 107.213 | 45.9628
0.68966 | 91.9509 | 47.7498 | 91.9005 | 15.5379 | 107.2257 | 45.9755
0.68988 | 91.9507 | 47.8044 | 91.8458 | 15.5329 | 107.1709 | 45.9753
0.6901 | 91.9758 | 47.7937 | 91.8649 | 15.5317 | 107.1942 | 45.9879
0.69017 | 91.9757 | 47.7847 | 91.8739 | 15.53 | 107.2032 | 45.9879
0.69039 | 91.9755 | 47.7552 | 91.9033 | 15.5251 | 107.2325 | 45.9877
0.6906 | 92.0006 | 47.8707 | 91.7962 | 15.5238 | 107.1296 | 46.0003
0.69075 | 92.0004 | 47.7913 | 91.8755 | 15.5205 | 107.2089 | 46.0002
0.69089 | 92.0257 | 47.7787 | 91.8965 | 15.5209 | 107.2341 | 46.0128
0.69111 | 92.0254 | 47.7451 | 91.93 | 15.516 | 107.2676 | 46.0127
0.69126 | 92.0507 | 47.7859 | 91.8977 | 15.5164 | 107.2394 | 46.0253
0.6914 | 92.0505 | 47.8618 | 91.8217 | 15.5131 | 107.1634 | 46.0252
0.69162 | 92.0756 | 47.7692 | 91.9227 | 15.5119 | 107.2686 | 46.0378
0.69176 | 92.1009 | 47.8928 | 91.8075 | 15.5123 | 107.1576 | 46.0504
0.69205 | 92.1005 | 47.8207 | 91.8795 | 15.5057 | 107.2296 | 46.0503
0.69213 | 92.1258 | 47.8942 | 91.8144 | 15.5077 | 107.1687 | 46.0629
0.69235 | 92.1256 | 47.9106 | 91.7979 | 15.5028 | 107.1522 | 46.0628
0.69256 | 92.1253 | 47.9186 | 91.7898 | 15.4979 | 107.1441 | 46.0627
0.69264 | 92.1506 | 47.871 | 91.8459 | 15.4999 | 107.2043 | 46.0753
0.69285 | 92.1504 | 47.8094 | 91.9074 | 15.495 | 107.2658 | 46.0752
0.69307 | 92.1755 | 47.8151 | 91.9101 | 15.4938 | 107.2727 | 46.0878
0.69322 | 92.2008 | 47.8611 | 91.8725 | 15.4942 | 107.2393 | 46.1004
0.69343 | 92.2005 | 47.9296 | 91.8039 | 15.4893 | 107.1706 | 46.1002
0.69365 | 92.2256 | 47.9708 | 91.7711 | 15.488 | 107.142 | 46.1128
0.6938 | 92.2509 | 48.0641 | 91.6862 | 15.4884 | 107.0613 | 46.1254
0.69401 | 92.276 | 47.8293 | 91.9294 | 15.4872 | 107.3087 | 46.138
0.69416 | 92.2759 | 47.7567 | 92.0019 | 15.4839 | 107.3812 | 46.1379
0.69438 | 92.301 | 47.7495 | 92.0175 | 15.4827 | 107.401 | 46.1505
0.69452 | 92.3263 | 47.7835 | 91.9919 | 15.4831 | 107.3796 | 46.1631
0.69474 | 92.326 | 47.7761 | 91.9992 | 15.4782 | 107.3869 | 46.163
0.69489 | 92.3512 | 47.8919 | 91.8918 | 15.4786 | 107.2837 | 46.1756
0.6951 | 92.351 | 47.9385 | 91.8452 | 15.4737 | 107.237 | 46.1755
0.69532 | 92.3507 | 47.8541 | 91.9295 | 15.4688 | 107.3212 | 46.1753
0.69547 | 92.3505 | 47.9103 | 91.8732 | 15.4656 | 107.265 | 46.1753
0.69561 | 92.3503 | 47.7791 | 92.0043 | 15.4623 | 107.3961 | 46.1752
0.69583 | 92.3501 | 47.8898 | 91.8936 | 15.4575 | 107.2852 | 46.175
0.69597 | 92.3499 | 47.8373 | 91.946 | 15.4542 | 107.3376 | 46.1749
0.69612 | 92.3751 | 47.9868 | 91.8049 | 15.4546 | 107.2008 | 46.1876
0.69634 | 92.3748 | 47.8561 | 91.9355 | 15.4497 | 107.3313 | 46.1874
0.69648 | 92.3747 | 47.8201 | 91.9715 | 15.4465 | 107.3672 | 46.1873
0.69663 | 92.3999 | 47.7954 | 92.0046 | 15.4469 | 107.4046 | 46.2
0.69685 | 92.4251 | 47.7254 | 92.083 | 15.4457 | 107.4871 | 46.2125
0.69699 | 92.4249 | 47.6963 | 92.112 | 15.4424 | 107.5161 | 46.2124
0.69721 | 92.45 | 47.7662 | 92.0505 | 15.4412 | 107.4588 | 46.225
0.69735 | 92.4244 | 47.6883 | 92.1198 | 15.4343 | 107.5239 | 46.2122
0.69757 | 92.4242 | 47.8085 | 91.9996 | 15.4295 | 107.4036 | 46.2121
0.69764 | 92.4495 | 47.671 | 92.1455 | 15.4315 | 107.5537 | 46.2247
0.69786 | 92.4492 | 47.7626 | 92.0538 | 15.4267 | 107.462 | 46.2246
0.69801 | 92.4236 | 47.6972 | 92.1107 | 15.4198 | 107.5146 | 46.2118
0.69815 | 92.4234 | 47.6032 | 92.2046 | 15.4165 | 107.6085 | 46.2117
0.6983 | 92.4233 | 47.6769 | 92.1309 | 15.4133 | 107.5347 | 46.2116
0.69851 | 92.423 | 47.6647 | 92.143 | 15.4085 | 107.5468 | 46.2115
0.69866 | 92.4228 | 47.7415 | 92.0661 | 15.4052 | 107.4699 | 46.2114
0.6988 | 92.4226 | 47.6862 | 92.1213 | 15.402 | 107.5251 | 46.2113
0.69902 | 92.4478 | 47.8127 | 92.0032 | 15.4008 | 107.4112 | 46.2239
0.69917 | 92.4476 | 47.7468 | 92.0691 | 15.3976 | 107.477 | 46.2238
0.69931 | 92.4728 | 47.7424 | 92.0819 | 15.398 | 107.494 | 46.2364
0.69946 | 92.4727 | 47.8263 | 91.9979 | 15.3948 | 107.41 | 46.2363
0.69968 | 92.4978 | 47.8341 | 91.9985 | 15.3936 | 107.4148 | 46.2489
0.69975 | 92.4977 | 47.7192 | 92.1134 | 15.392 | 107.5297 | 46.2489
0.69997 | 92.5229 | 47.7014 | 92.1396 | 15.3908 | 107.56 | 46.2614
0.70011 | 92.5227 | 47.807 | 92.0339 | 15.3876 | 107.4543 | 46.2613
0.70026 | 92.5225 | 47.7877 | 92.0531 | 15.3844 | 107.4736 | 46.2613
0.7004 | 92.5477 | 47.7623 | 92.0869 | 15.3848 | 107.5116 | 46.2739
0.70062 | 92.5475 | 47.7225 | 92.1267 | 15.3799 | 107.5512 | 46.2737
0.70076 | 92.5727 | 47.8094 | 92.0482 | 15.3804 | 107.477 | 46.2864
0.70091 | 92.5725 | 47.8489 | 92.0086 | 15.3772 | 107.4374 | 46.2863
0.70113 | 92.5977 | 47.8552 | 92.0107 | 15.376 | 107.4436 | 46.2988
0.70127 | 92.5975 | 47.8181 | 92.0477 | 15.3728 | 107.4807 | 46.2988
0.70142 | 92.5973 | 47.7275 | 92.1383 | 15.3695 | 107.5712 | 46.2987
0.70164 | 92.6225 | 47.8373 | 92.0369 | 15.3684 | 107.4739 | 46.3112
0.70178 | 92.6477 | 47.9314 | 91.9512 | 15.3688 | 107.3925 | 46.3239
0.70193 | 92.673 | 47.8966 | 91.9944 | 15.3692 | 107.4399 | 46.3365
0.70207 | 92.6728 | 47.8118 | 92.0791 | 15.366 | 107.5246 | 46.3364
0.70222 | 92.698 | 47.8996 | 91.9997 | 15.3664 | 107.4494 | 46.349
0.70243 | 92.6977 | 47.7948 | 92.1044 | 15.3616 | 107.5541 | 46.3489
0.70258 | 92.723 | 47.7445 | 92.1632 | 15.362 | 107.617 | 46.3615
0.70272 | 92.7228 | 47.7942 | 92.1134 | 15.3588 | 107.5672 | 46.3614
0.70287 | 92.7226 | 47.6522 | 92.2553 | 15.3556 | 107.7091 | 46.3613
0.70301 | 92.7479 | 47.6257 | 92.2903 | 15.3561 | 107.7482 | 46.3739
0.70316 | 92.7477 | 47.6603 | 92.2556 | 15.3529 | 107.7135 | 46.3738
0.70338 | 92.7728 | 47.7773 | 92.147 | 15.3517 | 107.6091 | 46.3864
0.70352 | 92.7727 | 47.7205 | 92.2037 | 15.3485 | 107.6658 | 46.3863
0.70367 | 92.7979 | 47.6183 | 92.3143 | 15.3489 | 107.7806 | 46.3989
0.70381 | 92.8231 | 47.7287 | 92.2123 | 15.3493 | 107.6829 | 46.4116
0.70396 | 92.823 | 47.7026 | 92.2384 | 15.3461 | 107.7089 | 46.4115
0.70425 | 92.848 | 47.6818 | 92.2675 | 15.3434 | 107.7422 | 46.424
0.70439 | 92.8733 | 47.674 | 92.2838 | 15.3438 | 107.7626 | 46.4366
0.70454 | 92.8731 | 47.8296 | 92.1281 | 15.3406 | 107.6069 | 46.4365
0.70476 | 92.9236 | 47.7498 | 92.2247 | 15.343 | 107.712 | 46.4618
0.7049 | 92.9235 | 47.6728 | 92.3017 | 15.3399 | 107.7889 | 46.4617
0.70505 | 92.9487 | 47.7645 | 92.2184 | 15.3403 | 107.7098 | 46.4743
0.70519 | 92.9485 | 47.5656 | 92.4172 | 15.3371 | 107.9087 | 46.4743
0.70541 | 92.9737 | 47.7162 | 92.275 | 15.3359 | 107.7706 | 46.4868
0.70555 | 92.9735 | 47.6696 | 92.3216 | 15.3327 | 107.8171 | 46.4867
0.70577 | 92.9986 | 47.7186 | 92.2809 | 15.3316 | 107.7807 | 46.4993
0.70592 | 93.0239 | 47.7216 | 92.2864 | 15.332 | 107.7903 | 46.5119
0.70614 | 93.0236 | 47.6722 | 92.3357 | 15.3272 | 107.8396 | 46.5118
0.70628 | 93.0488 | 47.7094 | 92.3069 | 15.3277 | 107.815 | 46.5244
0.7065 | 93.0486 | 47.7784 | 92.2378 | 15.3229 | 107.7459 | 46.5243
0.70664 | 93.0738 | 47.9406 | 92.084 | 15.3233 | 107.5963 | 46.5369
0.70686 | 93.099 | 47.908 | 91.125 | 15.3222 | 106.6415 | 46.5495
0.70701 | 93.1242 | 47.9115 | 92.1299 | 15.3226 | 107.6506 | 46.5621
0.70715 | 93.124 | 47.8734 | 92.1679 | 15.3194 | 107.6886 | 46.562
0.70737 | 93.1492 | 47.9196 | 92.1301 | 15.3182 | 107.655 | 46.5746
0.70751 | 93.149 | 47.8859 | 92.1638 | 15.3151 | 107.6886 | 46.5745
0.70773 | 93.1487 | 47.7606 | 92.289 | 15.3103 | 107.8138 | 46.5744
0.70788 | 93.1739 | 47.7794 | 92.2786 | 15.3108 | 107.8076 | 46.587
0.7081 | 93.1737 | 47.7781 | 92.2798 | 15.306 | 107.8087 | 46.5868
0.70824 | 93.1735 | 47.8528 | 92.205 | 15.3028 | 107.7339 | 46.5867
0.70839 | 93.1733 | 47.7919 | 92.2659 | 15.2997 | 107.7948 | 46.5867
0.7086 | 93.1985 | 47.7162 | 92.35 | 15.2985 | 107.883 | 46.5992
0.70868 | 93.1984 | 47.71 | 92.3561 | 15.2969 | 107.8892 | 46.5992
0.70889 | 93.1981 | 47.838 | 92.228 | 15.2922 | 107.761 | 46.599
0.70904 | 93.2233 | 47.7145 | 92.3599 | 15.2926 | 107.8972 | 46.6117
0.70926 | 93.2231 | 47.8225 | 92.2519 | 15.2879 | 107.789 | 46.6115
0.7094 | 93.2229 | 47.8326 | 92.2417 | 15.2848 | 107.7788 | 46.6114
0.70955 | 93.2481 | 47.8799 | 92.2028 | 15.2852 | 107.7442 | 46.6241
0.70976 | 93.2478 | 47.9208 | 92.1618 | 15.2805 | 107.7031 | 46.6239
0.70998 | 93.2476 | 47.9439 | 92.1386 | 15.2757 | 107.6799 | 46.6238
0.71005 | 93.2475 | 47.8608 | 92.2217 | 15.2742 | 107.7629 | 46.6237
0.71027 | 93.2726 | 47.8829 | 92.208 | 15.273 | 107.7534 | 46.6363
0.71049 | 93.2723 | 47.8133 | 92.2775 | 15.2683 | 107.8229 | 46.6362
0.71056 | 93.2723 | 47.8079 | 92.2829 | 15.2667 | 107.8282 | 46.6361
0.71078 | 93.272 | 47.7715 | 92.3192 | 15.262 | 107.8645 | 46.636
0.71093 | 93.2972 | 47.8829 | 92.2162 | 15.2624 | 107.7657 | 46.6486
0.71107 | 93.297 | 47.7939 | 92.3051 | 15.2593 | 107.8546 | 46.6485
0.71129 | 93.3222 | 47.7147 | 92.3927 | 15.2582 | 107.9464 | 46.6611
0.71151 | 93.3219 | 47.6394 | 92.4679 | 15.2535 | 108.0216 | 46.661
0.71158 | 93.3472 | 47.6996 | 92.4161 | 15.2555 | 107.974 | 46.6736
0.7118 | 93.347 | 47.8187 | 92.297 | 15.2508 | 107.8548 | 46.6735
0.71194 | 93.3722 | 47.8495 | 92.2746 | 15.2512 | 107.8366 | 46.6861
0.71209 | 93.3974 | 47.7841 | 92.3484 | 15.2516 | 107.9146 | 46.6987
0.7123 | 93.4226 | 47.7668 | 92.3741 | 15.2505 | 107.9445 | 46.7113
0.71245 | 93.4224 | 47.7567 | 92.3841 | 15.2474 | 107.9545 | 46.7112
0.71267 | 93.4476 | 47.8091 | 92.3401 | 15.2462 | 107.9147 | 46.7238
0.71281 | 93.4474 | 47.7103 | 92.4388 | 15.2431 | 108.0134 | 46.7237
0.71303 | 93.4725 | 47.7853 | 92.3722 | 15.242 | 107.951 | 46.7363
0.7131 | 93.4978 | 47.8466 | 92.3193 | 15.244 | 107.9023 | 46.7489
0.71332 | 93.4976 | 47.869 | 92.2969 | 15.2393 | 107.8798 | 46.7488
0.71347 | 93.4974 | 47.8145 | 92.3513 | 15.2362 | 107.9342 | 46.7487
0.71361 | 93.4972 | 47.7714 | 92.3943 | 15.233 | 107.9772 | 46.7486
0.7139 | 93.4968 | 47.8073 | 92.3583 | 15.2268 | 107.9411 | 46.7484
0.71405 | 93.5221 | 47.7776 | 92.3964 | 15.2272 | 107.9834 | 46.761
0.71419 | 93.5219 | 47.8412 | 92.3328 | 15.2241 | 107.9197 | 46.7609
0.71434 | 93.5217 | 47.7791 | 92.3948 | 15.221 | 107.9818 | 46.7609
0.71448 | 93.547 | 47.8046 | 92.3777 | 15.2214 | 107.9689 | 46.7735
0.7147 | 93.5721 | 47.7394 | 92.4513 | 15.2203 | 108.0466 | 46.786
0.71492 | 93.5718 | 47.7615 | 92.4291 | 15.2156 | 108.0244 | 46.7859
0.71499 | 93.5972 | 47.8516 | 92.3475 | 15.2176 | 107.947 | 46.7986
0.71521 | 93.5969 | 47.8892 | 92.3098 | 15.213 | 107.9092 | 46.7984
0.71543 | 93.622 | 47.9058 | 92.3015 | 15.2118 | 107.9052 | 46.811
0.7155 | 93.6219 | 47.799 | 92.4083 | 15.2103 | 108.012 | 46.811
0.71572 | 93.6471 | 47.7797 | 92.436 | 15.2092 | 108.0438 | 46.8235
0.71593 | 93.6468 | 47.8922 | 92.3234 | 15.2045 | 107.9312 | 46.8234
0.71601 | 93.6467 | 47.7737 | 92.4419 | 15.203 | 108.0497 | 46.8234
0.71622 | 93.6719 | 47.7668 | 92.4572 | 15.2018 | 108.0691 | 46.8359
0.71644 | 93.6716 | 47.8758 | 92.3481 | 15.1972 | 107.96 | 46.8358
0.71659 | 93.6714 | 47.7388 | 92.485 | 15.1941 | 108.0969 | 46.8357
0.71673 | 93.6966 | 47.7951 | 92.4371 | 15.1945 | 108.0532 | 46.8483
0.71695 | 93.6964 | 47.6335 | 92.5986 | 15.1899 | 108.2147 | 46.8482
0.7171 | 93.7216 | 47.7275 | 92.513 | 15.1903 | 108.1333 | 46.8608
0.71724 | 93.7214 | 47.7659 | 92.4746 | 15.1872 | 108.0948 | 46.8607
0.71746 | 93.7211 | 47.8594 | 92.381 | 15.1826 | 108.0012 | 46.8606
0.7176 | 93.7464 | 47.7892 | 92.4596 | 15.183 | 108.084 | 46.8732
0.71782 | 93.7461 | 47.6663 | 92.5824 | 15.1784 | 108.2068 | 46.8731
0.71797 | 93.7459 | 47.6591 | 92.5895 | 15.1753 | 108.2139 | 46.873
0.71811 | 93.7457 | 47.6975 | 92.5511 | 15.1722 | 108.1754 | 46.8729
0.71826 | 93.771 | 47.7975 | 92.4595 | 15.1726 | 108.088 | 46.8855
0.71847 | 93.7707 | 47.754 | 92.5029 | 15.168 | 108.1313 | 46.8853
0.71862 | 93.7705 | 47.7814 | 92.4754 | 15.1649 | 108.1039 | 46.8853
0.71884 | 93.7957 | 47.7186 | 92.5466 | 15.1638 | 108.1792 | 46.8978
0.71898 | 93.7955 | 47.696 | 92.5692 | 15.1607 | 108.2017 | 46.8977
0.71913 | 93.7953 | 47.7865 | 92.4786 | 15.1576 | 108.1111 | 46.8976
0.71935 | 93.8204 | 47.7477 | 92.5258 | 15.1565 | 108.1625 | 46.9102
0.71949 | 93.8457 | 47.7175 | 92.5644 | 15.157 | 108.2053 | 46.9228
0.71964 | 93.8455 | 47.7216 | 92.5602 | 15.1539 | 108.2011 | 46.9227
0.71985 | 93.8706 | 47.6981 | 92.5921 | 15.1528 | 108.2372 | 46.9353
0.72007 | 93.8958 | 47.785 | 92.5136 | 15.1517 | 108.1629 | 46.9479
0.72022 | 93.8956 | 47.8418 | 92.4567 | 15.1486 | 108.106 | 46.9478
0.72036 | 93.8954 | 47.8391 | 92.4594 | 15.1456 | 108.1086 | 46.9477
0.72058 | 93.9205 | 47.8067 | 92.5001 | 15.1445 | 108.1536 | 46.9603
0.72072 | 93.9204 | 47.9251 | 92.3817 | 15.1414 | 108.0351 | 46.9602
0.72094 | 93.9201 | 47.8492 | 92.4575 | 15.1368 | 108.1108 | 46.96
0.72101 | 93.92 | 47.7029 | 92.6038 | 15.1353 | 108.2571 | 46.96
0.72123 | 93.9451 | 47.7347 | 92.5803 | 15.1342 | 108.2379 | 46.9726
0.72145 | 93.9449 | 47.6907 | 92.6243 | 15.1296 | 108.2817 | 46.9724
0.7216 | 93.9701 | 47.6916 | 92.6318 | 15.13 | 108.2935 | 46.9851
0.72174 | 93.9699 | 47.7055 | 92.6178 | 15.127 | 108.2795 | 46.985
0.72196 | 93.9951 | 47.7202 | 92.6115 | 15.1259 | 108.2773 | 46.9975
0.7221 | 93.9949 | 47.7391 | 92.5925 | 15.1228 | 108.2583 | 46.9974
0.72225 | 94.0201 | 47.737 | 92.603 | 15.1233 | 108.2731 | 47.0101
0.72254 | 94.0197 | 47.6818 | 92.6581 | 15.1171 | 108.3281 | 47.0099
0.72261 | 94.0197 | 47.9061 | 92.4338 | 15.1156 | 108.1037 | 47.0098
0.72283 | 94.0448 | 47.8115 | 92.5368 | 15.1145 | 108.2109 | 47.0224
0.72305 | 94.0445 | 47.751 | 92.5972 | 15.1099 | 108.2713 | 47.0223
0.72319 | 94.0698 | 47.8627 | 92.4939 | 15.1104 | 108.1722 | 47.0349
0.72334 | 94.0696 | 47.7922 | 92.5643 | 15.1073 | 108.2426 | 47.0348
0.72355 | 94.0947 | 47.7803 | 92.5846 | 15.1063 | 108.2671 | 47.0474
0.7237 | 94.0945 | 47.7305 | 92.6343 | 15.1032 | 108.3168 | 47.0473
0.72385 | 94.0943 | 47.8516 | 92.5132 | 15.1002 | 108.1956 | 47.0472
0.72406 | 94.0941 | 47.8358 | 92.5289 | 15.0956 | 108.2112 | 47.047
0.72414 | 94.094 | 47.8266 | 92.5381 | 15.0941 | 108.2204 | 47.047
0.72435 | 94.1191 | 47.7715 | 92.6015 | 15.093 | 108.2881 | 47.0596
0.72457 | 94.1188 | 47.8391 | 92.5338 | 15.0884 | 108.2203 | 47.0594
0.72472 | 94.1441 | 47.8693 | 92.5121 | 15.0889 | 108.2027 | 47.072
0.72486 | 94.1439 | 47.8483 | 92.533 | 15.0858 | 108.2236 | 47.0719
0.72508 | 94.169 | 47.7904 | 92.5993 | 15.0848 | 108.2941 | 47.0845
0.72522 | 94.1689 | 47.8549 | 92.5347 | 15.0817 | 108.2295 | 47.0844
0.72544 | 94.194 | 47.8948 | 92.5032 | 15.0807 | 108.2022 | 47.097
0.72566 | 94.2191 | 47.8663 | 92.5401 | 15.0796 | 108.2433 | 47.1096
0.7258 | 94.219 | 47.8856 | 92.5207 | 15.0766 | 108.2239 | 47.1095
0.72595 | 94.2188 | 47.926 | 92.4803 | 15.0735 | 108.1834 | 47.1094
0.72617 | 94.2439 | 47.7722 | 92.6424 | 15.0725 | 108.3498 | 47.122
0.72631 | 94.2437 | 47.8576 | 92.557 | 15.0694 | 108.2643 | 47.1219
0.72653 | 94.2689 | 47.8088 | 92.6142 | 15.0684 | 108.3256 | 47.1344
0.72668 | 94.2687 | 47.8641 | 92.5588 | 15.0653 | 108.2702 | 47.1343
0.72682 | 94.2685 | 47.8552 | 92.5676 | 15.0623 | 108.2791 | 47.1343
0.72697 | 94.2937 | 47.7596 | 92.6716 | 15.0628 | 108.3873 | 47.1469
0.72711 | 94.2936 | 47.8746 | 92.5566 | 15.0597 | 108.2722 | 47.1468
0.72733 | 94.3187 | 47.9205 | 92.5191 | 15.0587 | 108.2388 | 47.1593
0.72755 | 94.3184 | 47.905 | 92.5345 | 15.0541 | 108.2542 | 47.1592
0.72769 | 94.3436 | 47.8062 | 92.6417 | 15.0546 | 108.3656 | 47.1718
0.72784 | 94.3435 | 47.8394 | 92.6084 | 15.0516 | 108.3323 | 47.1717
0.72805 | 94.3432 | 47.9636 | 92.4841 | 15.047 | 108.208 | 47.1716
0.7282 | 94.3684 | 47.9609 | 92.4952 | 15.0475 | 108.2233 | 47.1842
0.72835 | 94.3682 | 47.908 | 92.5481 | 15.0445 | 108.2761 | 47.1841
0.72856 | 94.368 | 47.9398 | 92.5162 | 15.0399 | 108.2442 | 47.184
0.72871 | 94.3424 | 47.8591 | 92.5884 | 15.0334 | 108.3121 | 47.1712
0.72893 | 94.3421 | 47.8794 | 92.568 | 15.0289 | 108.2916 | 47.171
0.72907 | 94.3419 | 47.7963 | 92.651 | 15.0259 | 108.3747 | 47.171
0.72922 | 94.3417 | 47.7326 | 92.7146 | 15.0229 | 108.4383 | 47.1709
0.72943 | 94.3669 | 47.8121 | 92.6435 | 15.0218 | 108.3713 | 47.1834
0.72958 | 94.3667 | 47.9088 | 92.5468 | 15.0188 | 108.2745 | 47.1833
0.72972 | 94.3665 | 47.8627 | 92.5928 | 15.0158 | 108.3205 | 47.1832
0.72994 | 94.3662 | 47.9202 | 92.5352 | 15.0113 | 108.2629 | 47.1831
0.73009 | 94.3914 | 47.9606 | 92.5032 | 15.0118 | 108.2351 | 47.1957
0.73023 | 94.3913 | 47.9418 | 92.522 | 15.0087 | 108.2538 | 47.1956
0.73038 | 94.4165 | 47.8302 | 92.642 | 15.0092 | 108.378 | 47.2082
0.7306 | 94.4416 | 47.9113 | 92.5692 | 15.0082 | 108.3095 | 47.2208
0.73074 | 94.4415 | 47.9853 | 92.4952 | 15.0052 | 108.2354 | 47.2207
0.73089 | 94.4413 | 47.8761 | 92.6043 | 15.0022 | 108.3445 | 47.2206
0.7311 | 94.4664 | 47.8981 | 92.5907 | 15.0011 | 108.3351 | 47.2332
0.73118 | 94.4663 | 47.9469 | 92.5419 | 14.9996 | 108.2863 | 47.2332
0.73132 | 94.4915 | 48.0365 | 92.4607 | 15.0001 | 108.2093 | 47.2458
0.73154 | 94.4913 | 47.9791 | 92.518 | 14.9956 | 108.2665 | 47.2456
0.73168 | 94.4911 | 47.9415 | 92.5555 | 14.9926 | 108.304 | 47.2455
0.73183 | 94.5163 | 48.0062 | 92.4992 | 14.9931 | 108.252 | 47.2582
0.73197 | 94.5415 | 47.952 | 92.5618 | 14.9936 | 108.3188 | 47.2708
0.73219 | 94.5413 | 47.9106 | 92.6032 | 14.9891 | 108.36 | 47.2706
0.73234 | 94.5665 | 48.0329 | 92.4893 | 14.9895 | 108.2504 | 47.2833
0.73248 | 94.5663 | 48.0818 | 92.4403 | 14.9865 | 108.2014 | 47.2832
0.73263 | 94.5915 | 47.9011 | 92.6294 | 14.987 | 108.3947 | 47.2958
0.73285 | 94.6167 | 47.9097 | 92.6292 | 14.986 | 108.3986 | 47.3083
0.73292 | 94.6166 | 47.9621 | 92.5768 | 14.9845 | 108.3462 | 47.3083
0.73314 | 94.6163 | 47.8329 | 92.7059 | 14.98 | 108.4753 | 47.3082
0.73328 | 94.6415 | 47.9594 | 92.5878 | 14.9805 | 108.3614 | 47.3208
0.73343 | 94.6414 | 47.8874 | 92.6597 | 14.9775 | 108.4333 | 47.3207
0.73364 | 94.6411 | 47.8433 | 92.7037 | 14.973 | 108.4772 | 47.3205
0.73379 | 94.6409 | 47.8225 | 92.7245 | 14.97 | 108.498 | 47.3205
0.73393 | 94.6407 | 47.8038 | 92.7431 | 14.967 | 108.5166 | 47.3204
0.73408 | 94.6659 | 47.8032 | 92.7521 | 14.9675 | 108.5298 | 47.333
0.7343 | 94.6911 | 47.8076 | 92.7561 | 14.9665 | 108.5379 | 47.3455
0.73437 | 94.691 | 47.7751 | 92.7886 | 14.965 | 108.5704 | 47.3455
0.73459 | 94.6907 | 47.8687 | 92.6949 | 14.9605 | 108.4767 | 47.3454
0.73473 | 94.7159 | 47.8391 | 92.7329 | 14.961 | 108.5189 | 47.358
0.73495 | 94.7157 | 47.9788 | 92.5931 | 14.9565 | 108.379 | 47.3578
0.7351 | 94.7409 | 47.9142 | 92.6661 | 14.957 | 108.4563 | 47.3705
0.73524 | 94.7661 | 47.8505 | 92.7382 | 14.9575 | 108.5326 | 47.3831
0.73546 | 94.7913 | 48.1258 | 92.4713 | 14.9565 | 108.2698 | 47.3956
0.7356 | 94.7911 | 48.1534 | 92.4436 | 14.9535 | 108.2421 | 47.3955
0.73575 | 94.7909 | 48.2391 | 92.3579 | 14.9505 | 108.1563 | 47.3954
0.73589 | 94.8161 | 48.1717 | 92.4337 | 14.951 | 108.2364 | 47.4081
0.73611 | 94.8413 | 48.2122 | 92.4016 | 14.95 | 108.2084 | 47.4206
0.73626 | 94.8411 | 48.2916 | 92.3221 | 14.947 | 108.1289 | 47.4205
0.7364 | 94.8663 | 48.0443 | 92.5778 | 14.9475 | 108.3889 | 47.4332
0.73662 | 94.866 | 48.0201 | 92.6019 | 14.9431 | 108.4129 | 47.433
0.73676 | 94.8658 | 48.0112 | 92.6107 | 14.9401 | 108.4217 | 47.4329
0.73691 | 94.8911 | 47.9169 | 92.7135 | 14.9406 | 108.5286 | 47.4455
0.73713 | 94.8908 | 47.9341 | 92.6962 | 14.9361 | 108.5113 | 47.4454
0.73727 | 94.8906 | 47.9469 | 92.6833 | 14.9332 | 108.4984 | 47.4453
0.73742 | 94.9158 | 47.9659 | 92.6727 | 14.9336 | 108.492 | 47.4579
0.73764 | 94.941 | 48.0505 | 92.5965 | 14.9326 | 108.42 | 47.4705
0.73771 | 94.9409 | 47.9353 | 92.7117 | 14.9312 | 108.5351 | 47.4704
0.73793 | 94.966 | 48.0449 | 92.6104 | 14.9302 | 108.4381 | 47.483
0.73807 | 94.9913 | 47.9722 | 92.6916 | 14.9306 | 108.5234 | 47.4956
0.73822 | 95.0165 | 48.0338 | 92.6384 | 14.9311 | 108.4744 | 47.5082
0.73843 | 95.0162 | 48.0076 | 92.6645 | 14.9267 | 108.5005 | 47.5081
0.73858 | 95.016 | 47.9213 | 92.7507 | 14.9237 | 108.5867 | 47.508
0.73872 | 95.0412 | 47.9124 | 92.768 | 14.9242 | 108.6082 | 47.5206
0.73894 | 95.041 | 48.0165 | 92.6638 | 14.9198 | 108.504 | 47.5205
0.73909 | 95.0662 | 47.9871 | 92.7016 | 14.9202 | 108.546 | 47.5331
0.73923 | 95.066 | 47.9026 | 92.7861 | 14.9173 | 108.6304 | 47.533
0.73945 | 95.0911 | 47.7856 | 92.9114 | 14.9163 | 108.76 | 47.5456
0.7396 | 95.091 | 47.8963 | 92.8007 | 14.9133 | 108.6492 | 47.5455
0.73974 | 95.0908 | 47.8522 | 92.8447 | 14.9104 | 108.6932 | 47.5454
0.73989 | 95.116 | 47.8546 | 92.8507 | 14.9109 | 108.7034 | 47.558
0.7401 | 95.1411 | 47.8207 | 92.893 | 14.9099 | 108.7499 | 47.5706
0.74025 | 95.141 | 47.8531 | 92.8606 | 14.9069 | 108.7174 | 47.5705
0.74047 | 95.1407 | 47.894 | 92.8196 | 14.9025 | 108.6763 | 47.5703
0.74061 | 95.1659 | 47.8332 | 92.8888 | 14.903 | 108.7498 | 47.583
0.74076 | 95.1657 | 47.877 | 92.8449 | 14.9001 | 108.7059 | 47.5829
0.7409 | 95.1655 | 47.8683 | 92.8535 | 14.8971 | 108.7145 | 47.5828
0.74105 | 95.1908 | 48.0287 | 92.7016 | 14.8976 | 108.5667 | 47.5954
0.74126 | 95.1905 | 47.8571 | 92.8731 | 14.8932 | 108.7381 | 47.5952
0.74141 | 95.1903 | 47.9403 | 92.7898 | 14.8902 | 108.6549 | 47.5952
0.74155 | 95.1647 | 47.949 | 92.7726 | 14.8839 | 108.6334 | 47.5824
0.7417 | 95.2153 | 47.8901 | 92.8483 | 14.8878 | 108.7176 | 47.6077
0.74192 | 95.2151 | 47.9163 | 92.8221 | 14.8834 | 108.6912 | 47.6075
0.74206 | 95.2149 | 47.8859 | 92.8524 | 14.8805 | 108.7215 | 47.6074
0.74228 | 95.24 | 47.8856 | 92.8611 | 14.8795 | 108.7344 | 47.62
0.74243 | 95.2398 | 47.8317 | 92.9149 | 14.8765 | 108.7882 | 47.6199
0.74257 | 95.2651 | 47.9567 | 92.7983 | 14.877 | 108.6758 | 47.6325
0.74279 | 95.2902 | 47.9761 | 92.7873 | 14.8761 | 108.669 | 47.6451
0.74293 | 95.29 | 47.8919 | 92.8714 | 14.8731 | 108.7531 | 47.645
0.74308 | 95.3152 | 47.9427 | 92.829 | 14.8736 | 108.7149 | 47.6576
0.74322 | 95.315 | 48.0311 | 92.7406 | 14.8707 | 108.6264 | 47.6575
0.74344 | 95.3148 | 47.9695 | 92.8021 | 14.8663 | 108.6879 | 47.6574
0.74359 | 95.3146 | 48.0466 | 92.7249 | 14.8634 | 108.6107 | 47.6573
0.74373 | 95.3144 | 48.0014 | 92.7701 | 14.8604 | 108.6558 | 47.6572
0.74395 | 95.3141 | 48.1314 | 92.64 | 14.856 | 108.5257 | 47.6571
0.74402 | 95.314 | 48.0621 | 92.7092 | 14.8546 | 108.5949 | 47.657
0.74424 | 95.3392 | 48.0582 | 92.7215 | 14.8536 | 108.6114 | 47.6696
0.74446 | 95.3389 | 47.9484 | 92.8312 | 14.8492 | 108.721 | 47.6694
0.74453 | 95.3388 | 47.8704 | 92.9092 | 14.8478 | 108.799 | 47.6694
0.74468 | 95.364 | 48.1044 | 92.6836 | 14.8483 | 108.5776 | 47.682
0.74489 | 95.3637 | 48.0752 | 92.7127 | 14.8439 | 108.6067 | 47.6819
0.74504 | 95.389 | 48.0125 | 92.7838 | 14.8444 | 108.682 | 47.6945
0.74526 | 95.4141 | 48.0082 | 92.7965 | 14.8434 | 108.6989 | 47.7071
0.7454 | 95.4139 | 47.9103 | 92.8943 | 14.8405 | 108.7967 | 47.707
0.74555 | 95.4137 | 47.9868 | 92.8178 | 14.8376 | 108.7201 | 47.7069
0.74576 | 95.4389 | 48.0017 | 92.8113 | 14.8366 | 108.7177 | 47.7194
0.74591 | 95.4387 | 48.0433 | 92.7696 | 14.8337 | 108.676 | 47.7193
0.74605 | 95.4385 | 48.0591 | 92.7537 | 14.8308 | 108.6601 | 47.7192
0.74627 | 95.4382 | 47.9773 | 92.8354 | 14.8264 | 108.7418 | 47.7191
0.74642 | 95.4634 | 48.0669 | 92.7542 | 14.8269 | 108.6648 | 47.7317
0.74649 | 95.4634 | 48.0707 | 92.7504 | 14.8255 | 108.661 | 47.7317
0.74671 | 95.4631 | 47.9612 | 92.8598 | 14.8211 | 108.7703 | 47.7315
0.74685 | 95.4629 | 47.9719 | 92.8491 | 14.8182 | 108.7595 | 47.7314
0.74707 | 95.488 | 47.9373 | 92.892 | 14.8173 | 108.8067 | 47.744
0.74722 | 95.4878 | 48.0371 | 92.7922 | 14.8144 | 108.7068 | 47.7439
0.74736 | 95.4876 | 47.8535 | 92.9757 | 14.8115 | 108.8903 | 47.7438
0.74751 | 95.5383 | 47.994 | 92.8521 | 14.8154 | 108.7751 | 47.7691
0.74772 | 95.538 | 48.0388 | 92.8072 | 14.811 | 108.7302 | 47.769
0.74787 | 95.5632 | 48.1284 | 92.726 | 14.8115 | 108.6532 | 47.7816
0.74801 | 95.563 | 47.9868 | 92.8675 | 14.8086 | 108.7947 | 47.7815
0.74823 | 95.5882 | 47.9537 | 92.909 | 14.8076 | 108.8404 | 47.7941
0.7483 | 95.5627 | 48.0035 | 92.8507 | 14.8028 | 108.7778 | 47.7813
0.74852 | 95.5878 | 47.9714 | 92.8912 | 14.8019 | 108.8225 | 47.7939
0.74874 | 95.6129 | 48.099 | 92.772 | 14.8009 | 108.7075 | 47.8065
0.74889 | 95.6128 | 48.0326 | 92.8383 | 14.798 | 108.7738 | 47.8064
0.74903 | 95.6126 | 48.0076 | 92.8633 | 14.7951 | 108.7987 | 47.8063
0.74925 | 95.6123 | 48.0761 | 92.7947 | 14.7908 | 108.73 | 47.8061
0.74932 | 95.6122 | 48.029 | 92.8417 | 14.7893 | 108.7771 | 47.8061
0.74954 | 95.6373 | 48.0806 | 92.7985 | 14.7884 | 108.7381 | 47.8187
0.74968 | 95.6371 | 47.9966 | 92.8824 | 14.7855 | 108.822 | 47.8186
0.7499 | 95.6623 | 48.0217 | 92.8657 | 14.7846 | 108.8094 | 47.8311
0.74997 | 95.6622 | 47.9064 | 92.981 | 14.7831 | 108.9247 | 47.8311
0.75019 | 95.6873 | 47.9146 | 92.9812 | 14.7822 | 108.9291 | 47.8437
0.75034 | 95.6871 | 47.9385 | 92.9572 | 14.7793 | 108.9051 | 47.8436
0.75055 | 95.7123 | 47.8699 | 93.0342 | 14.7784 | 108.9862 | 47.8561
0.7507 | 95.7121 | 47.9436 | 92.9604 | 14.7755 | 108.9124 | 47.856
0.75085 | 95.7119 | 47.8785 | 93.0255 | 14.7726 | 108.9774 | 47.8559
0.75106 | 95.737 | 47.7493 | 93.163 | 14.7717 | 109.1192 | 47.8685
0.75121 | 95.7368 | 47.8687 | 93.0436 | 14.7688 | 108.9997 | 47.8684
0.75143 | 95.7366 | 47.8263 | 93.0859 | 14.7645 | 109.042 | 47.8683
0.75157 | 95.7618 | 47.8674 | 93.0532 | 14.765 | 109.0135 | 47.8809
0.75172 | 95.7616 | 47.9005 | 93.02 | 14.7621 | 108.9803 | 47.8808
0.75186 | 95.7868 | 47.8085 | 93.1204 | 14.7626 | 109.0849 | 47.8934
0.75208 | 95.7865 | 47.8049 | 93.1239 | 14.7583 | 109.0884 | 47.8933
0.75222 | 95.8118 | 47.8975 | 93.0398 | 14.7588 | 109.0084 | 47.9059
0.75237 | 95.837 | 48.005 | 92.9407 | 14.7593 | 108.9135 | 47.9185
0.75259 | 95.8367 | 47.9954 | 92.9502 | 14.755 | 108.923 | 47.9184
0.75273 | 95.8619 | 48.0446 | 92.9094 | 14.7555 | 108.8864 | 47.931
0.75295 | 95.8871 | 47.9314 | 93.031 | 14.7546 | 109.0121 | 47.9435
0.7531 | 95.8869 | 48.0636 | 92.8987 | 14.7517 | 108.8798 | 47.9434
0.75324 | 95.8867 | 48.0654 | 92.8968 | 14.7488 | 108.8779 | 47.9433
0.75346 | 95.9118 | 48.0598 | 92.9108 | 14.7479 | 108.8961 | 47.9559
0.7536 | 95.9116 | 47.8931 | 93.0774 | 14.745 | 109.0627 | 47.9558
0.75375 | 95.9114 | 47.8604 | 93.1101 | 14.7422 | 109.0953 | 47.9557
0.75397 | 95.9366 | 47.9058 | 93.0731 | 14.7412 | 109.0625 | 47.9683
0.75411 | 95.9364 | 47.9183 | 93.0605 | 14.7384 | 109.0499 | 47.9682
0.75426 | 95.9616 | 48.0413 | 92.9459 | 14.7389 | 108.9395 | 47.9808
0.75447 | 95.9613 | 47.9213 | 93.0658 | 14.7346 | 109.0594 | 47.9807
0.75462 | 95.9611 | 47.9376 | 93.0494 | 14.7317 | 109.043 | 47.9806
0.75484 | 95.9863 | 47.8618 | 93.1336 | 14.7308 | 109.1313 | 47.9931
0.75498 | 95.9861 | 47.8683 | 93.1271 | 14.728 | 109.1247 | 47.993
0.75513 | 96.0113 | 47.8341 | 93.1697 | 14.7285 | 109.1716 | 48.0057
0.75535 | 96.0364 | 47.8975 | 93.1146 | 14.7276 | 109.1207 | 48.0182
0.75549 | 96.0363 | 47.8358 | 93.1763 | 14.7247 | 109.1823 | 48.0181
0.75571 | 96.0614 | 47.9603 | 93.0602 | 14.7238 | 109.0704 | 48.0307
0.75585 | 96.0612 | 47.9993 | 93.0211 | 14.7209 | 109.0313 | 48.0306
0.75607 | 96.0863 | 48.0496 | 92.9792 | 14.72 | 108.9936 | 48.0432
0.75622 | 96.0861 | 48.0516 | 92.9771 | 14.7172 | 108.9915 | 48.0431
0.75643 | 96.1113 | 48.1219 | 92.9152 | 14.7163 | 108.9337 | 48.0556
0.75658 | 96.1111 | 48.1436 | 92.8934 | 14.7134 | 108.9119 | 48.0555
0.75672 | 96.1363 | 48.1853 | 92.8601 | 14.7139 | 108.8829 | 48.0682
0.75694 | 96.136 | 48.1422 | 92.9031 | 14.7096 | 108.9258 | 48.068
0.75716 | 96.1357 | 48.2958 | 92.7494 | 14.7054 | 108.7721 | 48.0679
0.7573 | 96.161 | 48.1948 | 92.8589 | 14.7059 | 108.8857 | 48.0805
0.75752 | 96.1607 | 48.249 | 92.8046 | 14.7016 | 108.8313 | 48.0803
0.75767 | 96.1859 | 48.2853 | 92.7767 | 14.7021 | 108.8077 | 48.093
0.75781 | 96.1857 | 48.238 | 92.8239 | 14.6993 | 108.8549 | 48.0929
0.7581 | 96.2108 | 48.2767 | 92.7936 | 14.697 | 108.8287 | 48.1054
0.75825 | 96.236 | 48.3077 | 92.771 | 14.6975 | 108.8103 | 48.118
0.75839 | 96.2612 | 48.3261 | 92.761 | 14.698 | 108.8045 | 48.1306
0.75861 | 96.2609 | 48.3911 | 92.6959 | 14.6937 | 108.7394 | 48.1305
0.75883 | 96.2606 | 48.2975 | 92.7894 | 14.6895 | 108.8328 | 48.1303
0.7589 | 96.286 | 48.2871 | 92.8082 | 14.6914 | 108.8559 | 48.143
0.75912 | 96.2857 | 48.2999 | 92.7953 | 14.6872 | 108.8429 | 48.1428
0.75926 | 96.2855 | 48.3556 | 92.7396 | 14.6843 | 108.7871 | 48.1427
0.75941 | 96.2853 | 48.2916 | 92.8035 | 14.6815 | 108.8511 | 48.1427
0.75963 | 96.285 | 48.361 | 92.734 | 14.6773 | 108.7815 | 48.1425
0.75977 | 96.2848 | 48.3445 | 92.7504 | 14.6744 | 108.7979 | 48.1424
0.75999 | 96.31 | 48.272 | 92.8313 | 14.6735 | 108.883 | 48.155
0.76014 | 96.3098 | 48.2883 | 92.815 | 14.6707 | 108.8666 | 48.1549
0.76028 | 96.3096 | 48.394 | 92.7092 | 14.6679 | 108.7608 | 48.1548
0.76043 | 96.3348 | 48.3458 | 92.7658 | 14.6684 | 108.8216 | 48.1674
0.76064 | 96.3345 | 48.3038 | 92.8077 | 14.6642 | 108.8635 | 48.1673
0.76072 | 96.3344 | 48.2886 | 92.8229 | 14.6627 | 108.8786 | 48.1672
0.76093 | 96.3596 | 48.2955 | 92.8244 | 14.6619 | 108.8843 | 48.1798
0.76108 | 96.3594 | 48.2952 | 92.8246 | 14.659 | 108.8845 | 48.1797
0.76122 | 96.3592 | 48.3146 | 92.8051 | 14.6562 | 108.865 | 48.1796
0.76137 | 96.3844 | 48.3708 | 92.7573 | 14.6567 | 108.8214 | 48.1922
0.76159 | 96.3841 | 48.2062 | 92.9218 | 14.6525 | 108.9859 | 48.1921
0.76173 | 96.3585 | 48.1523 | 92.9672 | 14.6463 | 109.027 | 48.1793
0.76188 | 96.3838 | 48.1398 | 92.9881 | 14.6469 | 109.0521 | 48.1919
0.76202 | 96.3836 | 48.1559 | 92.972 | 14.6441 | 109.0359 | 48.1918
0.76217 | 96.3834 | 48.2326 | 92.8952 | 14.6412 | 108.9591 | 48.1917
0.76239 | 96.4085 | 48.0913 | 93.0449 | 14.6404 | 109.113 | 48.2043
0.76253 | 96.4083 | 48.0785 | 93.0576 | 14.6375 | 109.1257 | 48.2042
0.76268 | 96.4335 | 48.0565 | 93.088 | 14.6381 | 109.1603 | 48.2168
0.76289 | 96.4333 | 48.0549 | 93.0895 | 14.6339 | 109.1617 | 48.2166
0.76304 | 96.4331 | 48.1422 | 93.0022 | 14.631 | 109.0743 | 48.2165
0.76318 | 96.4583 | 48.1678 | 92.985 | 14.6316 | 109.0613 | 48.2291
0.76333 | 96.4835 | 48.1845 | 92.9767 | 14.6321 | 109.0573 | 48.2418
0.76347 | 96.4579 | 48.0847 | 93.0679 | 14.626 | 109.1443 | 48.229
0.76369 | 96.4831 | 48.246 | 92.915 | 14.6251 | 108.9955 | 48.2415
0.76384 | 96.4829 | 48.135 | 93.026 | 14.6223 | 109.1064 | 48.2414
0.76398 | 96.4827 | 48.1624 | 92.9985 | 14.6195 | 109.0789 | 48.2413
0.76413 | 96.4825 | 48.1564 | 93.0044 | 14.6167 | 109.0848 | 48.2412
0.76434 | 96.4822 | 48.1514 | 93.0093 | 14.6125 | 109.0897 | 48.2411
0.76449 | 96.5074 | 48.0684 | 93.1007 | 14.613 | 109.1853 | 48.2537
0.76471 | 96.5072 | 48.1223 | 93.0468 | 14.6088 | 109.1313 | 48.2536
0.76493 | 96.5323 | 48.1714 | 93.006 | 14.6079 | 109.0947 | 48.2661
0.765 | 96.5576 | 48.2194 | 92.9665 | 14.6098 | 109.0594 | 48.2788
0.76522 | 96.5573 | 48.1624 | 93.0234 | 14.6056 | 109.1163 | 48.2787
0.76543 | 96.5824 | 48.0931 | 93.101 | 14.6048 | 109.1981 | 48.2912
0.76551 | 96.5823 | 48.1494 | 93.0447 | 14.6034 | 109.1418 | 48.2912
0.7658 | 96.6074 | 48.1788 | 93.0237 | 14.6011 | 109.1249 | 48.3037
0.76594 | 96.6326 | 48.3101 | 92.9008 | 14.6016 | 109.0062 | 48.3163
0.76609 | 96.6578 | 48.3806 | 92.8387 | 14.6022 | 108.9483 | 48.3289
0.76623 | 96.6576 | 48.2666 | 92.9526 | 14.5994 | 109.0622 | 48.3288
0.76645 | 96.6827 | 48.2788 | 92.9488 | 14.5985 | 109.0626 | 48.3414
0.76659 | 96.6826 | 48.3267 | 92.9008 | 14.5957 | 109.0146 | 48.3413
0.76674 | 96.7078 | 48.4473 | 92.7886 | 14.5962 | 108.9066 | 48.3539
0.76689 | 96.7076 | 48.3403 | 92.8956 | 14.5934 | 109.0135 | 48.3538
0.7671 | 96.7327 | 48.2693 | 92.9749 | 14.5926 | 109.0971 | 48.3664
0.76732 | 96.7324 | 48.2958 | 92.9483 | 14.5884 | 109.0704 | 48.3662
0.76747 | 96.7322 | 48.2636 | 92.9805 | 14.5856 | 109.1025 | 48.3661
0.76761 | 96.7575 | 48.317 | 92.9355 | 14.5861 | 109.0617 | 48.3787
0.76783 | 96.7572 | 48.2711 | 92.9813 | 14.582 | 109.1075 | 48.3786
0.76805 | 96.7823 | 48.2732 | 92.9876 | 14.5811 | 109.118 | 48.3912
0.76812 | 96.8076 | 48.3104 | 92.9588 | 14.583 | 109.0934 | 48.4038
0.76834 | 96.8073 | 48.4391 | 92.83 | 14.5789 | 108.9646 | 48.4037
0.76855 | 96.8325 | 48.3246 | 92.9529 | 14.578 | 109.0916 | 48.4162
0.7687 | 96.8323 | 48.3645 | 92.9129 | 14.5752 | 109.0516 | 48.4161
0.76884 | 96.8321 | 48.2931 | 92.9843 | 14.5724 | 109.1229 | 48.416
0.76899 | 96.8573 | 48.3317 | 92.9541 | 14.573 | 109.097 | 48.4287
0.76921 | 96.857 | 48.3217 | 92.964 | 14.5688 | 109.1068 | 48.4285
0.76943 | 96.8567 | 48.4134 | 92.8722 | 14.5647 | 109.015 | 48.4284
0.76957 | 96.882 | 48.427 | 92.867 | 14.5652 | 109.014 | 48.441
0.76972 | 96.8564 | 48.2487 | 93.0368 | 14.5591 | 109.1795 | 48.4282
0.76986 | 96.8816 | 48.3116 | 92.9823 | 14.5596 | 109.1292 | 48.4408
0.77001 | 96.9068 | 48.2812 | 93.0211 | 14.5602 | 109.1722 | 48.4534
0.77022 | 96.9065 | 48.1931 | 93.1091 | 14.556 | 109.2602 | 48.4533
0.77037 | 96.9063 | 48.1412 | 93.1609 | 14.5532 | 109.312 | 48.4532
0.77051 | 96.9316 | 48.1818 | 93.1287 | 14.5538 | 109.284 | 48.4658
0.77073 | 96.9313 | 48.1895 | 93.1209 | 14.5496 | 109.2761 | 48.4656
0.77095 | 96.9564 | 48.2955 | 93.0233 | 14.5488 | 109.1827 | 48.4782
0.77109 | 96.9562 | 48.1205 | 93.1982 | 14.546 | 109.3576 | 48.4781
0.77124 | 96.9814 | 48.0433 | 93.2838 | 14.5466 | 109.4474 | 48.4907
0.77146 | 96.9811 | 48.1705 | 93.1565 | 14.5424 | 109.3201 | 48.4906
0.7716 | 96.981 | 48.0323 | 93.2947 | 14.5396 | 109.4582 | 48.4905
0.77175 | 96.9808 | 48.0696 | 93.2573 | 14.5369 | 109.4208 | 48.4904
0.77189 | 97.006 | 48.1196 | 93.2157 | 14.5374 | 109.3834 | 48.503
0.77211 | 97.0057 | 48.1296 | 93.2056 | 14.5333 | 109.3733 | 48.5029
0.77226 | 97.0055 | 48.1868 | 93.1484 | 14.5305 | 109.316 | 48.5028
0.7724 | 97.0053 | 48.2318 | 93.1033 | 14.5278 | 109.2709 | 48.5027
0.77262 | 97.0305 | 48.2516 | 93.0919 | 14.5269 | 109.2636 | 48.5152
0.77284 | 97.0302 | 48.2365 | 93.1069 | 14.5228 | 109.2786 | 48.5151
0.77291 | 97.0555 | 48.2972 | 93.0546 | 14.5247 | 109.2305 | 48.5277
0.77313 | 97.0552 | 48.3094 | 93.0423 | 14.5206 | 109.2182 | 48.5276
0.77334 | 97.0803 | 48.3137 | 93.0464 | 14.5197 | 109.2265 | 48.5402
0.77342 | 97.0802 | 48.2943 | 93.0658 | 14.5184 | 109.2458 | 48.5401
0.77364 | 97.1053 | 48.2714 | 93.097 | 14.5175 | 109.2813 | 48.5527
0.77385 | 97.1305 | 48.3273 | 93.0495 | 14.5167 | 109.2379 | 48.5652
0.77393 | 97.1304 | 48.2708 | 93.106 | 14.5153 | 109.2944 | 48.5652
0.77414 | 97.1555 | 48.2988 | 93.0864 | 14.5145 | 109.2789 | 48.5777
0.77436 | 97.1552 | 48.3222 | 93.0629 | 14.5104 | 109.2554 | 48.5776
0.77451 | 97.1804 | 48.2347 | 93.1588 | 14.5109 | 109.3555 | 48.5902
0.77472 | 97.1802 | 48.2036 | 93.1898 | 14.5068 | 109.3865 | 48.5901
0.7748 | 97.2055 | 48.2263 | 93.1755 | 14.5087 | 109.3764 | 48.6027
0.77501 | 97.2052 | 48.2556 | 93.1461 | 14.5046 | 109.347 | 48.6026
0.77523 | 97.2049 | 48.2509 | 93.1507 | 14.5005 | 109.3515 | 48.6024
0.77538 | 97.2301 | 48.1645 | 93.2455 | 14.501 | 109.4506 | 48.6151
0.77559 | 97.2298 | 48.1689 | 93.241 | 14.4969 | 109.446 | 48.6149
0.77574 | 97.255 | 48.1058 | 93.3125 | 14.4974 | 109.5217 | 48.6275
0.77589 | 97.2549 | 48.0788 | 93.3395 | 14.4947 | 109.5486 | 48.6274
0.77603 | 97.2801 | 48.08 | 93.3467 | 14.4952 | 109.56 | 48.64
0.77625 | 97.2798 | 48.1428 | 93.2838 | 14.4911 | 109.4971 | 48.6399
0.77639 | 97.305 | 48.113 | 93.322 | 14.4917 | 109.5395 | 48.6525
0.77661 | 97.2793 | 48.1583 | 93.2681 | 14.4843 | 109.4814 | 48.6397
0.77676 | 97.3045 | 48.0889 | 93.3459 | 14.4848 | 109.5634 | 48.6523
0.7769 | 97.3298 | 48.1055 | 93.3378 | 14.4854 | 109.5594 | 48.6649
0.77705 | 97.3296 | 48.0984 | 93.3448 | 14.4827 | 109.5664 | 48.6648
0.77726 | 97.3293 | 48.241 | 93.2021 | 14.4786 | 109.4236 | 48.6646
0.77741 | 97.3291 | 48.2853 | 93.1577 | 14.4758 | 109.3792 | 48.6645
0.77763 | 97.3542 | 48.1616 | 93.2898 | 14.475 | 109.5155 | 48.6771
0.77777 | 97.354 | 48.0883 | 93.363 | 14.4723 | 109.5887 | 48.677
0.77792 | 97.3792 | 48.1219 | 93.3378 | 14.4728 | 109.5677 | 48.6896
0.77814 | 97.379 | 48.1821 | 93.2776 | 14.4687 | 109.5074 | 48.6895
0.77835 | 97.4041 | 48.28 | 93.188 | 14.4679 | 109.422 | 48.702
0.77843 | 97.404 | 48.2844 | 93.1836 | 14.4666 | 109.4176 | 48.702
0.77864 | 97.4291 | 48.1656 | 93.3108 | 14.4657 | 109.549 | 48.7146
0.77879 | 97.4289 | 48.1803 | 93.296 | 14.463 | 109.5342 | 48.7145
0.77893 | 97.4541 | 48.249 | 93.2357 | 14.4636 | 109.4781 | 48.7271
0.77915 | 97.4538 | 48.249 | 93.2356 | 14.4595 | 109.4779 | 48.7269
0.77937 | 97.4536 | 48.2809 | 93.2036 | 14.4554 | 109.4459 | 48.7268
0.77951 | 97.4788 | 48.249 | 93.2439 | 14.4559 | 109.4904 | 48.7394
0.77966 | 97.4786 | 48.3208 | 93.1721 | 14.4532 | 109.4185 | 48.7393
0.77988 | 97.4783 | 48.2627 | 93.2301 | 14.4492 | 109.4765 | 48.7392
0.78002 | 97.4781 | 48.3684 | 93.1243 | 14.4464 | 109.3707 | 48.7391
0.78017 | 97.5033 | 48.3276 | 93.1735 | 14.447 | 109.4241 | 48.7517
0.78031 | 97.5031 | 48.1964 | 93.3046 | 14.4443 | 109.5552 | 48.7516
0.78053 | 97.5029 | 48.2815 | 93.2195 | 14.4402 | 109.4699 | 48.7514
0.78068 | 97.5281 | 48.3383 | 93.1711 | 14.4408 | 109.4257 | 48.764
0.78082 | 97.5279 | 48.2374 | 93.2719 | 14.4381 | 109.5265 | 48.7639
0.78097 | 97.5531 | 48.3434 | 93.1743 | 14.4386 | 109.4332 | 48.7766
0.78118 | 97.5528 | 48.244 | 93.2736 | 14.4345 | 109.5324 | 48.7764
0.78133 | 97.578 | 48.2791 | 93.2469 | 14.4351 | 109.5099 | 48.789
0.78147 | 97.5778 | 48.3208 | 93.2051 | 14.4324 | 109.4681 | 48.7889
0.78169 | 97.5776 | 48.272 | 93.2539 | 14.4283 | 109.5168 | 48.7888
0.78184 | 97.6028 | 48.1967 | 93.3376 | 14.4289 | 109.6047 | 48.8014
0.78205 | 97.6025 | 48.1871 | 93.3471 | 14.4248 | 109.6141 | 48.8012
0.78227 | 97.6276 | 48.3458 | 93.1967 | 14.424 | 109.468 | 48.8138
0.78242 | 97.6274 | 48.4291 | 93.1134 | 14.4213 | 109.3846 | 48.8137
0.78256 | 97.6272 | 48.3544 | 93.188 | 14.4186 | 109.4592 | 48.8136
0.78278 | 97.6524 | 48.4172 | 93.1336 | 14.4178 | 109.409 | 48.8262
0.78293 | 97.6522 | 48.3311 | 93.2196 | 14.4151 | 109.495 | 48.8261
0.78307 | 97.6774 | 48.2699 | 93.2892 | 14.4157 | 109.5688 | 48.8387
0.78329 | 97.7025 | 48.3219 | 93.2456 | 14.4149 | 109.5293 | 48.8512
0.78343 | 97.7023 | 48.4296 | 93.1378 | 14.4122 | 109.4216 | 48.8512
0.78358 | 97.7275 | 48.4577 | 93.1181 | 14.4127 | 109.4061 | 48.8638
0.7838 | 97.7272 | 48.5363 | 93.0394 | 14.4087 | 109.3273 | 48.8636
0.78394 | 97.7524 | 48.5276 | 93.0565 | 14.4092 | 109.3486 | 48.8762
0.78416 | 97.7522 | 48.4955 | 93.0886 | 14.4052 | 109.3806 | 48.8761
0.78438 | 97.7773 | 48.5107 | 93.0817 | 14.4044 | 109.3779 | 48.8886
0.78452 | 97.8025 | 48.5386 | 93.0622 | 14.4049 | 109.3626 | 48.9012
0.78467 | 97.8023 | 48.4175 | 93.1833 | 14.4022 | 109.4837 | 48.9012
0.78489 | 97.802 | 48.4547 | 93.146 | 14.3982 | 109.4463 | 48.901
0.78503 | 97.8018 | 48.4937 | 93.1069 | 14.3955 | 109.4072 | 48.9009
0.78525 | 97.827 | 48.4755 | 93.1335 | 14.3947 | 109.438 | 48.9135
0.78547 | 97.8267 | 48.4672 | 93.1417 | 14.3907 | 109.4461 | 48.9133
0.78561 | 97.8519 | 48.5559 | 93.0614 | 14.3913 | 109.37 | 48.9259
0.78583 | 97.8516 | 48.4571 | 93.1601 | 14.3872 | 109.4687 | 48.9258
0.78597 | 97.8768 | 48.3728 | 93.2528 | 14.3878 | 109.5656 | 48.9384
0.78612 | 97.8766 | 48.447 | 93.1785 | 14.3851 | 109.4913 | 48.9383
0.78634 | 97.9017 | 48.4255 | 93.2084 | 14.3843 | 109.5254 | 48.9509
0.78648 | 97.9269 | 48.4041 | 93.2382 | 14.3849 | 109.5594 | 48.9635
0.7867 | 97.9267 | 48.4101 | 93.2321 | 14.3808 | 109.5532 | 48.9633
0.78684 | 97.9265 | 48.4824 | 93.1598 | 14.3782 | 109.4808 | 48.9632
0.78706 | 97.9516 | 48.5333 | 93.1172 | 14.3774 | 109.4425 | 48.9758
0.78721 | 97.9514 | 48.4988 | 93.1517 | 14.3747 | 109.4769 | 48.9757
0.78743 | 97.9511 | 48.4773 | 93.1731 | 14.3707 | 109.4983 | 48.9756
0.78757 | 97.9763 | 48.4755 | 93.1833 | 14.3712 | 109.5127 | 48.9882
0.78772 | 97.9761 | 48.5994 | 93.0593 | 14.3686 | 109.3887 | 48.9881
0.78793 | 97.9759 | 48.5491 | 93.1095 | 14.3646 | 109.4388 | 48.9879
0.78808 | 97.9757 | 48.6194 | 93.0392 | 14.3619 | 109.3684 | 48.9878
0.7883 | 98.0008 | 48.6164 | 93.0505 | 14.3611 | 109.384 | 49.0004
0.78851 | 98.0259 | 48.7342 | 92.9411 | 14.3603 | 109.2788 | 49.013
0.78866 | 98.0511 | 48.6934 | 92.9903 | 14.3609 | 109.3322 | 49.0256
0.78888 | 98.0508 | 48.6637 | 93.0199 | 14.3569 | 109.3617 | 49.0254
0.78895 | 98.0507 | 48.6164 | 93.0672 | 14.3556 | 109.409 | 49.0254
0.78924 | 98.0758 | 48.7729 | 92.919 | 14.3534 | 109.265 | 49.0379
0.78939 | 98.0756 | 48.7559 | 92.936 | 14.3508 | 109.2819 | 49.0378
0.78953 | 98.1008 | 48.7231 | 92.9772 | 14.3513 | 109.3273 | 49.0504
0.78975 | 98.1005 | 48.6929 | 93.0073 | 14.3473 | 109.3573 | 49.0502
0.78997 | 98.1256 | 48.761 | 92.9475 | 14.3466 | 109.3018 | 49.0628
0.79011 | 98.1254 | 48.6637 | 93.0448 | 14.3439 | 109.399 | 49.0627
0.79026 | 98.1252 | 48.6208 | 93.0876 | 14.3413 | 109.4418 | 49.0626
0.79047 | 98.1249 | 48.5984 | 93.1099 | 14.3373 | 109.4641 | 49.0625
0.79055 | 98.1249 | 48.7985 | 92.9098 | 14.3359 | 109.2639 | 49.0624
0.79076 | 98.15 | 48.658 | 93.0587 | 14.3352 | 109.417 | 49.075
0.79091 | 98.1498 | 48.5562 | 93.1604 | 14.3325 | 109.5187 | 49.0749
0.79113 | 98.1495 | 48.5872 | 93.1293 | 14.3285 | 109.4875 | 49.0747
0.79127 | 98.1493 | 48.5038 | 93.2126 | 14.3259 | 109.5709 | 49.0747
0.79142 | 98.1491 | 48.6237 | 93.0927 | 14.3232 | 109.4509 | 49.0746
0.79164 | 98.1488 | 48.524 | 93.1923 | 14.3193 | 109.5504 | 49.0744
0.79178 | 98.174 | 48.5791 | 93.1456 | 14.3198 | 109.5079 | 49.087
0.79193 | 98.1739 | 48.5281 | 93.1965 | 14.3172 | 109.5588 | 49.0869
0.79207 | 98.1991 | 48.5323 | 93.2007 | 14.3177 | 109.5672 | 49.0995
0.79229 | 98.1734 | 48.5938 | 93.1307 | 14.3105 | 109.4929 | 49.0867
0.79243 | 98.1986 | 48.5735 | 93.1594 | 14.3111 | 109.5258 | 49.0993
0.79258 | 98.1984 | 48.6047 | 93.1281 | 14.3085 | 109.4945 | 49.0992
0.7928 | 98.2235 | 48.5842 | 93.157 | 14.3077 | 109.5276 | 49.1118
0.79301 | 98.2232 | 48.5396 | 93.2015 | 14.3037 | 109.572 | 49.1116
0.79316 | 98.223 | 48.3401 | 93.4009 | 14.3011 | 109.7714 | 49.1115
0.7933 | 98.2229 | 48.5228 | 93.2182 | 14.2984 | 109.5886 | 49.1114
0.79338 | 98.2482 | 48.6185 | 93.1309 | 14.3003 | 109.5056 | 49.1241
0.79359 | 98.2479 | 48.5913 | 93.158 | 14.2964 | 109.5326 | 49.1239
0.79381 | 98.2476 | 48.5419 | 93.2073 | 14.2924 | 109.5819 | 49.1238
0.79389 | 98.2729 | 48.7258 | 93.0318 | 14.2943 | 109.4106 | 49.1364
0.7941 | 98.2726 | 48.5758 | 93.1817 | 14.2903 | 109.5605 | 49.1363
0.79425 | 98.2978 | 48.6395 | 93.1264 | 14.2909 | 109.5094 | 49.1489
0.79439 | 98.2976 | 48.6041 | 93.1618 | 14.2883 | 109.5447 | 49.1488
0.79461 | 98.3227 | 48.6348 | 93.1394 | 14.2875 | 109.5266 | 49.1614
0.79483 | 98.3225 | 48.5327 | 93.2415 | 14.2836 | 109.6285 | 49.1612
0.7949 | 98.3224 | 48.4556 | 93.3185 | 14.2822 | 109.7056 | 49.1612
0.79505 | 98.3476 | 48.4437 | 93.3388 | 14.2828 | 109.7301 | 49.1738
0.79526 | 98.3473 | 48.6113 | 93.1711 | 14.2789 | 109.5623 | 49.1736
0.79548 | 98.3724 | 48.627 | 93.1638 | 14.2781 | 109.5592 | 49.1862
0.79563 | 98.3722 | 48.5216 | 93.2691 | 14.2755 | 109.6645 | 49.1861
0.79584 | 98.3719 | 48.5663 | 93.2243 | 14.2715 | 109.6197 | 49.186
0.79592 | 98.3972 | 48.5372 | 93.2619 | 14.2734 | 109.6614 | 49.1986
0.79614 | 98.3969 | 48.5396 | 93.2594 | 14.2695 | 109.6589 | 49.1985
0.79635 | 98.3967 | 48.5353 | 93.2636 | 14.2655 | 109.663 | 49.1983
0.79643 | 98.422 | 48.4639 | 93.3434 | 14.2674 | 109.7471 | 49.211
0.79664 | 98.4217 | 48.4329 | 93.3743 | 14.2635 | 109.7779 | 49.2108
0.79686 | 98.4468 | 48.6191 | 93.1965 | 14.2627 | 109.6043 | 49.2234
0.79693 | 98.4467 | 48.5905 | 93.2251 | 14.2614 | 109.6328 | 49.2233
0.79715 | 98.4718 | 48.5038 | 93.3201 | 14.2607 | 109.7321 | 49.2359
0.7973 | 98.4716 | 48.5568 | 93.2671 | 14.2581 | 109.679 | 49.2358
0.79751 | 98.4967 | 48.5164 | 93.3158 | 14.2573 | 109.732 | 49.2484
0.79766 | 98.4965 | 48.5824 | 93.2498 | 14.2547 | 109.6659 | 49.2483
0.79788 | 98.4963 | 48.4416 | 93.3905 | 14.2508 | 109.8065 | 49.2481
0.79802 | 98.5215 | 48.4267 | 93.4138 | 14.2513 | 109.834 | 49.2607
0.79824 | 98.5212 | 48.5167 | 93.3237 | 14.2474 | 109.7439 | 49.2606
0.79839 | 98.5464 | 48.5405 | 93.3083 | 14.248 | 109.7327 | 49.2732
0.79853 | 98.5462 | 48.4946 | 93.3541 | 14.2454 | 109.7785 | 49.2731
0.79875 | 98.5713 | 48.5118 | 93.3453 | 14.2446 | 109.7739 | 49.2857
0.79889 | 98.5711 | 48.5467 | 93.3103 | 14.242 | 109.7389 | 49.2856
0.79904 | 98.5963 | 48.4175 | 93.4479 | 14.2426 | 109.8807 | 49.2982
0.79926 | 98.596 | 48.4904 | 93.3749 | 14.2387 | 109.8076 | 49.298
0.7994 | 98.6213 | 48.5113 | 93.3625 | 14.2392 | 109.7993 | 49.3106
0.79962 | 98.621 | 48.527 | 93.3467 | 14.2353 | 109.7835 | 49.3105
0.79984 | 98.6461 | 48.5952 | 93.2868 | 14.2346 | 109.7278 | 49.323
0.79991 | 98.6714 | 48.605 | 93.2855 | 14.2365 | 109.7307 | 49.3357
0.80013 | 98.6711 | 48.7565 | 93.1339 | 14.2326 | 109.579 | 49.3355
0.80034 | 98.6962 | 48.6407 | 93.258 | 14.2318 | 109.7074 | 49.3481
0.80049 | 98.696 | 48.7197 | 93.179 | 14.2292 | 109.6283 | 49.348
0.80071 | 98.7211 | 48.6143 | 93.2927 | 14.2285 | 109.7463 | 49.3606
0.80085 | 98.7463 | 48.7146 | 93.2008 | 14.229 | 109.6586 | 49.3732
0.80107 | 98.746 | 48.614 | 93.3013 | 14.2251 | 109.759 | 49.373
0.80122 | 98.7713 | 48.755 | 93.1688 | 14.2257 | 109.6306 | 49.3856
0.80143 | 98.7964 | 48.7556 | 93.1765 | 14.225 | 109.6426 | 49.3982
0.80158 | 98.7962 | 48.7372 | 93.1949 | 14.2224 | 109.6609 | 49.3981
0.8018 | 98.7959 | 48.7241 | 93.2079 | 14.2185 | 109.6738 | 49.3979
0.80194 | 98.8211 | 48.7285 | 93.2119 | 14.2191 | 109.682 | 49.4105
0.80209 | 98.8463 | 48.7491 | 93.1997 | 14.2196 | 109.6741 | 49.4232
0.8023 | 98.846 | 48.8229 | 93.1258 | 14.2157 | 109.6001 | 49.423
0.80245 | 98.8458 | 48.8607 | 93.0879 | 14.2131 | 109.5622 | 49.4229
0.80267 | 98.8709 | 48.8868 | 93.0702 | 14.2124 | 109.5487 | 49.4355
0.80289 | 98.8707 | 48.8651 | 93.0918 | 14.2085 | 109.5702 | 49.4353
0.80296 | 98.8706 | 48.7911 | 93.1658 | 14.2072 | 109.6442 | 49.4353
0.80318 | 98.8957 | 48.7886 | 93.1766 | 14.2065 | 109.6592 | 49.4478
0.80332 | 98.8955 | 48.7219 | 93.2433 | 14.2039 | 109.7258 | 49.4477
0.80347 | 98.8953 | 48.7399 | 93.2252 | 14.2013 | 109.7077 | 49.4476
0.80368 | 98.895 | 48.8648 | 93.1002 | 14.1974 | 109.5827 | 49.4475
0.80383 | 98.8948 | 48.8 | 93.1649 | 14.1948 | 109.6474 | 49.4474
0.80405 | 98.9199 | 48.7806 | 93.1927 | 14.1941 | 109.6794 | 49.46
0.80419 | 98.9197 | 48.8087 | 93.1645 | 14.1915 | 109.6512 | 49.4599
0.80434 | 98.9449 | 48.842 | 93.1396 | 14.1921 | 109.6305 | 49.4725
0.80455 | 98.9447 | 48.772 | 93.2096 | 14.1882 | 109.7003 | 49.4723
0.80477 | 98.9698 | 48.6946 | 93.2953 | 14.1875 | 109.7903 | 49.4849
0.80492 | 98.9696 | 48.7032 | 93.2867 | 14.1849 | 109.7816 | 49.4848
0.80506 | 98.9948 | 48.7473 | 93.251 | 14.1855 | 109.7501 | 49.4974
0.80528 | 98.9945 | 48.7889 | 93.2093 | 14.1816 | 109.7083 | 49.4972
0.8055 | 98.9942 | 48.7291 | 93.269 | 14.1778 | 109.768 | 49.4971
0.80564 | 99.0194 | 48.7675 | 93.239 | 14.1783 | 109.7422 | 49.5097
0.80579 | 99.0446 | 48.7878 | 93.2271 | 14.1789 | 109.7345 | 49.5223
0.80601 | 99.0443 | 48.8214 | 93.1934 | 14.175 | 109.7008 | 49.5222
0.80615 | 99.0441 | 48.9313 | 93.0834 | 14.1725 | 109.5908 | 49.5221
0.8063 | 99.0439 | 48.8699 | 93.1447 | 14.1699 | 109.6521 | 49.522
0.80651 | 99.0691 | 48.7651 | 93.2579 | 14.1692 | 109.7694 | 49.5345
0.80666 | 99.0689 | 48.8571 | 93.1659 | 14.1666 | 109.6773 | 49.5344
0.8068 | 99.0941 | 48.7735 | 93.2579 | 14.1672 | 109.7735 | 49.547
0.80702 | 99.0938 | 48.9208 | 93.1105 | 14.1633 | 109.6261 | 49.5469
0.80717 | 99.119 | 48.7619 | 93.2778 | 14.1639 | 109.7976 | 49.5595
0.80739 | 99.1187 | 48.8387 | 93.2009 | 14.16 | 109.7207 | 49.5594
0.8076 | 99.1184 | 48.8544 | 93.1851 | 14.1562 | 109.7048 | 49.5592
0.80775 | 99.1436 | 48.9393 | 93.1086 | 14.1568 | 109.6325 | 49.5718
0.80782 | 99.1689 | 48.7723 | 93.284 | 14.1586 | 109.8122 | 49.5845
0.80804 | 99.1686 | 48.7559 | 93.3003 | 14.1548 | 109.8284 | 49.5843
0.80818 | 99.1684 | 48.847 | 93.2091 | 14.1522 | 109.7372 | 49.5842
0.8084 | 99.1936 | 48.7431 | 93.3214 | 14.1515 | 109.8537 | 49.5968
0.80855 | 99.1934 | 48.6419 | 93.4226 | 14.1489 | 109.9548 | 49.5967
0.80869 | 99.1932 | 48.7592 | 93.3052 | 14.1464 | 109.8374 | 49.5966
0.80891 | 99.1929 | 48.7327 | 93.3316 | 14.1425 | 109.8637 | 49.5964
0.80913 | 99.218 | 48.6354 | 93.4373 | 14.1418 | 109.9736 | 49.609
0.8092 | 99.2179 | 48.6645 | 93.4081 | 14.1406 | 109.9444 | 49.6089
0.80942 | 99.2176 | 48.6027 | 93.4698 | 14.1367 | 110.0061 | 49.6088
0.80956 | 99.2428 | 48.6422 | 93.4387 | 14.1373 | 109.9792 | 49.6214
0.80971 | 99.268 | 48.6604 | 93.4289 | 14.1379 | 109.9736 | 49.634
0.80993 | 99.2677 | 48.6684 | 93.4208 | 14.134 | 109.9655 | 49.6339
0.81007 | 99.2675 | 48.5797 | 93.5095 | 14.1315 | 110.0541 | 49.6338
0.81029 | 99.2926 | 48.6929 | 93.4046 | 14.1308 | 109.9534 | 49.6463
0.81051 | 99.2924 | 48.8066 | 93.2909 | 14.1269 | 109.8396 | 49.6462
0.81058 | 99.2923 | 48.6812 | 93.4162 | 14.1257 | 109.9649 | 49.6461
0.8108 | 99.3174 | 48.7681 | 93.3377 | 14.125 | 109.8906 | 49.6587
0.81101 | 99.3171 | 48.7577 | 93.348 | 14.1211 | 109.9008 | 49.6585
0.81109 | 99.3424 | 48.7979 | 93.3162 | 14.123 | 109.8733 | 49.6712
0.8113 | 99.3421 | 48.6113 | 93.5027 | 14.1192 | 110.0597 | 49.671
0.81145 | 99.3673 | 48.714 | 93.4084 | 14.1198 | 109.9697 | 49.6837
0.81159 | 99.3671 | 48.6583 | 93.4641 | 14.1172 | 110.0253 | 49.6836
0.81181 | 99.3668 | 48.6164 | 93.5059 | 14.1134 | 110.067 | 49.6834
0.81196 | 99.392 | 48.6404 | 93.4903 | 14.114 | 110.0556 | 49.696
0.81218 | 99.3917 | 48.9084 | 93.2222 | 14.1101 | 109.7875 | 49.6959
0.81232 | 99.4169 | 48.7899 | 93.3491 | 14.1107 | 109.9186 | 49.7085
0.81254 | 99.442 | 48.8464 | 93.3009 | 14.11 | 109.8746 | 49.721
0.81261 | 99.442 | 48.8681 | 93.2792 | 14.1088 | 109.8529 | 49.721
0.81283 | 99.4417 | 48.7437 | 93.4035 | 14.1049 | 109.9771 | 49.7208
0.81297 | 99.4669 | 48.8232 | 93.3324 | 14.1055 | 109.9102 | 49.7334
0.81319 | 99.4666 | 48.7628 | 93.3927 | 14.1017 | 109.9705 | 49.7333
0.81334 | 99.4918 | 48.7947 | 93.3692 | 14.1023 | 109.9512 | 49.7459
0.81355 | 99.4915 | 48.7896 | 93.3742 | 14.0985 | 109.9561 | 49.7457
0.8137 | 99.4913 | 48.8839 | 93.2799 | 14.096 | 109.8618 | 49.7457
0.81384 | 99.5165 | 48.8295 | 93.3427 | 14.0965 | 109.9288 | 49.7583
0.81406 | 99.5162 | 48.7565 | 93.4156 | 14.0927 | 110.0016 | 49.7581
0.81421 | 99.516 | 48.735 | 93.437 | 14.0902 | 110.023 | 49.758
0.81435 | 99.5666 | 48.9155 | 93.2734 | 14.0939 | 109.8678 | 49.7833
0.81457 | 99.5663 | 48.8515 | 93.3373 | 14.0901 | 109.9317 | 49.7832
0.81472 | 99.5661 | 48.8234 | 93.3653 | 14.0876 | 109.9597 | 49.7831
0.81486 | 99.5913 | 48.8437 | 93.3534 | 14.0881 | 109.952 | 49.7957
0.81508 | 99.6165 | 48.9535 | 93.252 | 14.0875 | 109.8547 | 49.8082
0.81522 | 99.6163 | 48.9583 | 93.2471 | 14.0849 | 109.8498 | 49.8081
0.81537 | 99.6415 | 48.9941 | 93.2197 | 14.0855 | 109.8266 | 49.8207
0.81559 | 99.6412 | 48.9711 | 93.2426 | 14.0817 | 109.8495 | 49.8206
0.8158 | 99.6663 | 48.8854 | 93.3367 | 14.081 | 109.9477 | 49.8331
0.81602 | 99.666 | 48.8696 | 93.3524 | 14.0772 | 109.9634 | 49.833
0.81617 | 99.6912 | 48.9658 | 93.2646 | 14.0778 | 109.8798 | 49.8456
0.81631 | 99.691 | 48.886 | 93.3443 | 14.0753 | 109.9595 | 49.8455
0.81653 | 99.6907 | 48.9879 | 93.2423 | 14.0715 | 109.8575 | 49.8454
0.81668 | 99.6905 | 48.8544 | 93.3758 | 14.069 | 109.9909 | 49.8453
0.81682 | 99.7157 | 48.9586 | 93.28 | 14.0696 | 109.8993 | 49.8579
0.81697 | 99.7155 | 48.7988 | 93.4397 | 14.067 | 110.059 | 49.8578
0.81711 | 99.7153 | 48.7336 | 93.5048 | 14.0645 | 110.1241 | 49.8577
0.81733 | 99.7404 | 48.9194 | 93.3274 | 14.0638 | 109.9508 | 49.8702
0.81747 | 99.7403 | 48.9694 | 93.2774 | 14.0613 | 109.9007 | 49.8701
0.81762 | 99.7655 | 48.8851 | 93.3701 | 14.0619 | 109.9976 | 49.8827
0.81776 | 99.7907 | 48.9107 | 93.3529 | 14.0625 | 109.9846 | 49.8953
0.81798 | 99.7904 | 48.852 | 93.4115 | 14.0587 | 110.0432 | 49.8952
0.81813 | 99.7902 | 48.8518 | 93.4116 | 14.0562 | 110.0433 | 49.8951
0.81827 | 99.79 | 48.8431 | 93.4202 | 14.0537 | 110.0519 | 49.895
0.81849 | 99.8151 | 48.8815 | 93.3902 | 14.053 | 110.026 | 49.9075
0.81864 | 99.8149 | 48.9968 | 93.2748 | 14.0505 | 109.9107 | 49.9075
0.81878 | 99.8147 | 49.0286 | 93.243 | 14.048 | 109.8788 | 49.9074
0.819 | 99.8144 | 48.9699 | 93.3016 | 14.0442 | 109.9373 | 49.9072
0.81914 | 99.8142 | 49.0497 | 93.2217 | 14.0417 | 109.8574 | 49.9071
0.81929 | 99.8394 | 48.9547 | 93.3251 | 14.0423 | 109.965 | 49.9197
0.81943 | 99.8392 | 48.9958 | 94.2839 | 14.0398 | 110.9238 | 49.9196
0.81965 | 99.839 | 48.9458 | 93.3339 | 14.036 | 109.9737 | 49.9195
0.81972 | 99.8642 | 48.8568 | 93.4313 | 14.0379 | 110.0753 | 49.9321
0.81987 | 99.8641 | 48.8979 | 93.3901 | 14.0353 | 110.0341 | 49.932
0.82009 | 99.8892 | 48.961 | 93.3354 | 14.0347 | 109.9836 | 49.9446
0.82023 | 99.889 | 48.9875 | 93.3088 | 14.0322 | 109.957 | 49.9445
0.82045 | 99.9141 | 49.0944 | 93.2103 | 14.0315 | 109.8626 | 49.957
0.82059 | 99.9139 | 48.9732 | 93.3314 | 14.029 | 109.9837 | 49.9569
0.82074 | 99.9391 | 48.9458 | 93.3672 | 14.0296 | 110.0237 | 49.9695
0.82096 | 99.9388 | 48.8776 | 93.4353 | 14.0258 | 110.0918 | 49.9694
0.8211 | 99.964 | 48.8191 | 93.5022 | 14.0264 | 110.1629 | 49.982
0.82125 | 99.9638 | 48.8723 | 93.449 | 14.0239 | 110.1096 | 49.9819
0.82147 | 99.9635 | 48.8417 | 93.4795 | 14.0202 | 110.1401 | 49.9818
0.82161 | 99.9887 | 48.9348 | 93.3948 | 14.0208 | 110.0596 | 49.9944
0.82176 | 99.9631 | 49.053 | 93.268 | 14.0152 | 109.9286 | 49.9816
0.82197 | 99.9882 | 48.8702 | 93.4592 | 14.0145 | 110.1239 | 49.9941
0.82212 | 100.0134 | 48.8828 | 93.455 | 14.0151 | 110.1239 | 50.0067
0.82226 | 100.0132 | 48.9282 | 93.4095 | 14.0126 | 110.0784 | 50.0066
0.82248 | 100.0383 | 48.928 | 93.4181 | 14.0119 | 110.0912 | 50.0192
0.82263 | 100.0381 | 49.0194 | 93.3266 | 14.0095 | 109.9997 | 50.0191
0.82277 | 100.0633 | 49.0366 | 93.3178 | 14.01 | 109.9951 | 50.0317
0.82299 | 100.0631 | 48.9761 | 93.3783 | 14.0063 | 110.0554 | 50.0315
0.82314 | 100.0883 | 49.0012 | 93.3616 | 14.0069 | 110.0429 | 50.0441
0.82328 | 100.0881 | 48.9875 | 93.3752 | 14.0044 | 110.0565 | 50.044
0.8235 | 100.0878 | 49.0048 | 93.3578 | 14.0007 | 110.0391 | 50.0439
0.82364 | 100.113 | 48.9535 | 93.4175 | 14.0013 | 110.103 | 50.0565
0.82386 | 100.1127 | 48.903 | 93.4679 | 13.9975 | 110.1533 | 50.0563
0.82401 | 100.1125 | 48.9149 | 93.4559 | 13.995 | 110.1413 | 50.0562
0.82415 | 100.1123 | 48.811 | 93.5598 | 13.9925 | 110.2452 | 50.0562
0.82437 | 100.1374 | 48.9932 | 93.3859 | 13.9919 | 110.0755 | 50.0687
0.82451 | 100.1372 | 48.9791 | 93.4 | 13.9894 | 110.0895 | 50.0686
0.82466 | 100.1624 | 48.998 | 93.3895 | 13.99 | 110.0832 | 50.0812
0.8248 | 100.1876 | 48.9846 | 93.4113 | 13.9906 | 110.1092 | 50.0938
0.82495 | 100.1874 | 48.941 | 93.4548 | 13.9881 | 110.1527 | 50.0937
0.82517 | 100.2125 | 49.0298 | 93.3744 | 13.9875 | 110.0765 | 50.1063
0.82531 | 100.2123 | 48.9705 | 93.4336 | 13.985 | 110.1357 | 50.1062
0.82553 | 100.2374 | 49.0779 | 93.3346 | 13.9843 | 110.0408 | 50.1187
0.82568 | 100.2372 | 48.9977 | 93.4147 | 13.9818 | 110.1209 | 50.1186
0.82582 | 100.237 | 48.9197 | 93.4926 | 13.9794 | 110.1988 | 50.1185
0.82604 | 100.2621 | 48.9869 | 93.4338 | 13.9787 | 110.1442 | 50.1311
0.82618 | 100.2873 | 48.9194 | 93.5097 | 13.9793 | 110.2243 | 50.1437
0.82633 | 100.2872 | 48.8069 | 93.6222 | 13.9768 | 110.3367 | 50.1436
0.82655 | 100.2869 | 49.0318 | 93.3972 | 13.9731 | 110.1116 | 50.1434
0.82676 | 100.312 | 49.0312 | 93.4061 | 13.9725 | 110.1248 | 50.156
0.82684 | 100.3119 | 49.0548 | 93.3825 | 13.9712 | 110.1011 | 50.1559
0.82705 | 100.3116 | 48.9791 | 93.4581 | 13.9675 | 110.1767 | 50.1558
0.8272 | 100.3368 | 48.9896 | 93.456 | 13.9681 | 110.1788 | 50.1684
0.82742 | 100.3619 | 49.03 | 93.424 | 13.9675 | 110.1509 | 50.1809
0.82756 | 100.3617 | 49.0798 | 93.3741 | 13.965 | 110.101 | 50.1808
0.82764 | 100.387 | 49.0093 | 93.453 | 13.9668 | 110.1842 | 50.1935
0.82785 | 100.4121 | 49.0253 | 93.4454 | 13.9662 | 110.1807 | 50.206
0.82807 | 100.4118 | 49.1616 | 93.309 | 13.9625 | 110.0443 | 50.2059
0.82814 | 100.4371 | 49.112 | 93.367 | 13.9643 | 110.1065 | 50.2185
0.82836 | 100.4368 | 49.1271 | 93.3518 | 13.9606 | 110.0913 | 50.2184
0.82858 | 100.4619 | 48.986 | 93.5013 | 13.96 | 110.2449 | 50.2309
0.82872 | 100.4617 | 49.024 | 93.4632 | 13.9575 | 110.2069 | 50.2309
0.82887 | 100.4869 | 48.9968 | 93.4988 | 13.9581 | 110.2466 | 50.2434
0.82901 | 100.4867 | 49.0161 | 93.4795 | 13.9556 | 110.2273 | 50.2434
0.82923 | 100.4864 | 48.9485 | 93.547 | 13.9519 | 110.2947 | 50.2432
0.82938 | 100.5116 | 49.0057 | 93.4982 | 13.9525 | 110.2501 | 50.2558
0.82959 | 100.5113 | 49.0792 | 93.4246 | 13.9488 | 110.1765 | 50.2557
0.82974 | 100.5365 | 49.0273 | 93.4849 | 13.9494 | 110.241 | 50.2683
0.82996 | 100.5616 | 49.1009 | 93.4196 | 13.9488 | 110.1799 | 50.2808
0.8301 | 100.5614 | 49.0604 | 93.4601 | 13.9463 | 110.2203 | 50.2807
0.83025 | 100.5866 | 49.1807 | 93.3482 | 13.9469 | 110.1126 | 50.2933
0.83047 | 100.5863 | 49.0211 | 93.5077 | 13.9432 | 110.2721 | 50.2932
0.83061 | 100.6115 | 49.0155 | 93.5217 | 13.9438 | 110.2903 | 50.3058
0.83083 | 100.6112 | 49.05 | 93.4871 | 13.9401 | 110.2556 | 50.3056
0.83097 | 100.6364 | 48.9384 | 93.6071 | 13.9407 | 110.3798 | 50.3182
0.83112 | 100.6362 | 48.9473 | 93.5981 | 13.9383 | 110.3708 | 50.3181
0.83134 | 100.636 | 48.9902 | 93.5551 | 13.9346 | 110.3278 | 50.318
0.83141 | 100.6359 | 48.8986 | 93.6467 | 13.9334 | 110.4193 | 50.3179
0.83155 | 100.6357 | 48.9307 | 93.6145 | 13.9309 | 110.3871 | 50.3178
0.83184 | 100.6607 | 48.9479 | 93.6057 | 13.929 | 110.3824 | 50.3303
0.83192 | 100.686 | 48.9387 | 93.6233 | 13.9309 | 110.4043 | 50.343
0.83214 | 100.6857 | 48.8773 | 93.6846 | 13.9272 | 110.4655 | 50.3428
0.83235 | 100.6854 | 48.8768 | 93.685 | 13.9235 | 110.4659 | 50.3427
0.83243 | 100.7107 | 48.964 | 93.6062 | 13.9253 | 110.3913 | 50.3553
0.83264 | 100.7104 | 49.0039 | 93.5662 | 13.9217 | 110.3513 | 50.3552
0.83279 | 100.7356 | 49.03 | 93.5485 | 13.9223 | 110.3378 | 50.3678
0.83293 | 100.7608 | 49.0527 | 93.5342 | 13.9229 | 110.3277 | 50.3804
0.83315 | 100.7605 | 48.9173 | 93.6695 | 13.9192 | 110.4629 | 50.3802
0.8333 | 100.7603 | 49.0232 | 93.5636 | 13.9167 | 110.3569 | 50.3801
0.83344 | 100.7855 | 48.9464 | 93.6488 | 13.9173 | 110.4463 | 50.3927
0.83366 | 100.7852 | 48.9777 | 93.6174 | 13.9137 | 110.4149 | 50.3926
0.83373 | 100.7851 | 48.9619 | 94.6331 | 13.9124 | 111.4307 | 50.3926
0.83388 | 100.7849 | 48.8669 | 93.7281 | 13.91 | 110.5256 | 50.3925
0.83409 | 100.7846 | 48.9425 | 93.6524 | 13.9063 | 110.4498 | 50.3923
0.83417 | 100.7845 | 48.947 | 93.6478 | 13.9051 | 110.4453 | 50.3923
0.83439 | 100.8096 | 48.964 | 93.6392 | 13.9045 | 110.4408 | 50.4048
0.8346 | 100.8093 | 48.8018 | 93.8013 | 13.9008 | 110.6029 | 50.4047
0.83475 | 100.8091 | 48.8464 | 93.7566 | 13.8984 | 110.5582 | 50.4046
0.83489 | 100.8089 | 48.8738 | 93.7292 | 13.896 | 110.5307 | 50.4045
0.83504 | 100.8341 | 48.9839 | 93.6275 | 13.8966 | 110.4332 | 50.4171
0.83518 | 100.8339 | 49.0318 | 93.5795 | 13.8941 | 110.3852 | 50.417
0.8354 | 100.859 | 48.9479 | 93.6718 | 13.8935 | 110.4816 | 50.4295
0.83547 | 100.8589 | 48.8696 | 93.75 | 13.8923 | 110.5599 | 50.4295
0.83569 | 100.8587 | 48.8648 | 93.7548 | 13.8886 | 110.5645 | 50.4293
0.83591 | 100.8584 | 49.014 | 93.6055 | 13.885 | 110.4152 | 50.4292
0.83598 | 100.8583 | 48.9827 | 93.6367 | 13.8838 | 110.4464 | 50.4291
0.8362 | 100.8834 | 48.8768 | 93.751 | 13.8831 | 110.5649 | 50.4417
0.83634 | 100.8832 | 48.8455 | 93.7822 | 13.8807 | 110.5961 | 50.4416
0.83649 | 100.883 | 48.8696 | 93.7581 | 13.8783 | 110.5719 | 50.4415
0.83664 | 100.9082 | 48.9764 | 93.6597 | 13.8789 | 110.4777 | 50.4541
0.83678 | 100.908 | 48.9958 | 93.6402 | 13.8764 | 110.4582 | 50.454
0.837 | 100.9331 | 49.014 | 93.6304 | 13.8758 | 110.4525 | 50.4665
0.83714 | 100.9329 | 48.9863 | 93.658 | 13.8734 | 110.4801 | 50.4664
0.83729 | 100.9327 | 48.9688 | 93.6754 | 13.871 | 110.4975 | 50.4663
0.83751 | 100.9578 | 49.0234 | 93.6292 | 13.8704 | 110.4555 | 50.4789
0.83765 | 100.983 | 49.042 | 93.619 | 13.871 | 110.4495 | 50.4915
0.8378 | 100.9828 | 49.1708 | 93.4901 | 13.8685 | 110.3206 | 50.4914
0.83801 | 101.0079 | 48.931 | 93.7383 | 13.8679 | 110.5729 | 50.5039
0.83816 | 101.0077 | 48.8628 | 93.8064 | 13.8655 | 110.641 | 50.5038
0.8383 | 101.0329 | 48.8488 | 93.8288 | 13.8661 | 110.6676 | 50.5164
0.83845 | 101.0327 | 48.9991 | 93.6785 | 13.8637 | 110.5172 | 50.5163
0.83867 | 101.0578 | 48.9661 | 93.7198 | 13.8631 | 110.5628 | 50.5289
0.83881 | 101.0576 | 49.0075 | 93.6784 | 13.8607 | 110.5213 | 50.5288
0.83896 | 101.0574 | 49.0726 | 93.6132 | 13.8582 | 110.4561 | 50.5287
0.8391 | 101.0572 | 49.0402 | 93.6455 | 13.8558 | 110.4884 | 50.5286
0.83925 | 101.0824 | 49.1497 | 93.5444 | 13.8564 | 110.3915 | 50.5412
0.83947 | 101.0821 | 48.953 | 93.741 | 13.8528 | 110.5881 | 50.5411
0.83961 | 101.1073 | 49.0467 | 93.6557 | 13.8534 | 110.507 | 50.5537
0.83976 | 101.1325 | 48.9857 | 93.7251 | 13.854 | 110.5805 | 50.5662
0.8399 | 101.1323 | 49.0637 | 93.6471 | 13.8516 | 110.5025 | 50.5662
0.84005 | 101.1321 | 49.0146 | 93.6961 | 13.8492 | 110.5515 | 50.5661
0.84019 | 101.1573 | 49.042 | 93.6771 | 13.8498 | 110.5367 | 50.5787
0.84041 | 101.157 | 48.986 | 93.733 | 13.8462 | 110.5925 | 50.5785
0.84055 | 101.1822 | 48.9574 | 93.77 | 13.8468 | 110.6337 | 50.5911
0.8407 | 101.182 | 48.8824 | 93.8449 | 13.8444 | 110.7086 | 50.591
0.84084 | 101.1818 | 49.0237 | 93.7036 | 13.8419 | 110.5672 | 50.5909
0.84099 | 101.1816 | 49.0339 | 93.6933 | 13.8395 | 110.5569 | 50.5908
0.84121 | 101.1813 | 49.0515 | 93.6756 | 13.8359 | 110.5392 | 50.5907
0.84135 | 101.1811 | 49.0375 | 93.6895 | 13.8335 | 110.5531 | 50.5906
0.8415 | 101.2063 | 49.1342 | 93.6012 | 13.8341 | 110.469 | 50.6032
0.84164 | 101.1808 | 49.1729 | 93.554 | 13.8287 | 110.4175 | 50.5904
0.84179 | 101.2059 | 49.1485 | 93.5868 | 13.8293 | 110.4545 | 50.603
0.84193 | 101.2057 | 49.1277 | 93.6075 | 13.8269 | 110.4752 | 50.6029
0.84208 | 101.2309 | 49.1822 | 93.5614 | 13.8275 | 110.4333 | 50.6155
0.84222 | 101.2307 | 49.1735 | 93.5701 | 13.8251 | 110.4419 | 50.6154
0.84237 | 101.2559 | 49.1271 | 93.6249 | 13.8257 | 110.5009 | 50.628
0.84259 | 101.281 | 49.278 | 93.4823 | 13.8251 | 110.3625 | 50.6405
0.84273 | 101.2808 | 49.1336 | 93.6267 | 13.8227 | 110.5068 | 50.6404
0.84295 | 101.2806 | 49.2342 | 93.526 | 13.8191 | 110.4061 | 50.6403
0.84309 | 101.3057 | 49.1694 | 93.5992 | 13.8197 | 110.4835 | 50.6529
0.84317 | 101.3056 | 49.0021 | 93.7664 | 13.8185 | 110.6507 | 50.6528
0.84339 | 101.3307 | 49.1179 | 93.659 | 13.8179 | 110.5475 | 50.6654
0.84346 | 101.3306 | 49.2146 | 93.5623 | 13.8167 | 110.4507 | 50.6653
0.84368 | 101.3557 | 49.3051 | 93.4801 | 13.8161 | 110.3728 | 50.6779
0.84389 | 101.3554 | 49.3569 | 93.4282 | 13.8125 | 110.3208 | 50.6777
0.84404 | 101.3553 | 49.2556 | 93.5295 | 13.8101 | 110.422 | 50.6776
0.84418 | 101.3551 | 49.2834 | 93.5016 | 13.8077 | 110.3941 | 50.6775
0.84433 | 101.3549 | 49.2986 | 93.4864 | 13.8053 | 110.3788 | 50.6774
0.84447 | 101.3801 | 49.3015 | 93.4919 | 13.8059 | 110.3885 | 50.69
0.84462 | 101.3799 | 49.3324 | 93.4609 | 13.8035 | 110.3575 | 50.6899
0.84476 | 101.4051 | 49.2709 | 93.5308 | 13.8041 | 110.4316 | 50.7025
0.84491 | 101.4049 | 49.2102 | 93.5914 | 13.8017 | 110.4922 | 50.7024
0.84513 | 101.43 | 49.2173 | 93.5927 | 13.8012 | 110.4977 | 50.715
0.84527 | 101.4298 | 49.1914 | 93.6185 | 13.7988 | 110.5235 | 50.7149
0.84549 | 101.4549 | 49.2622 | 93.5561 | 13.7982 | 110.4652 | 50.7274
0.84564 | 101.4547 | 49.3586 | 93.4596 | 13.7958 | 110.3687 | 50.7273
0.84578 | 101.4798 | 49.2769 | 93.5497 | 13.7964 | 110.463 | 50.7399
0.84593 | 101.4797 | 49.2574 | 93.5692 | 13.794 | 110.4824 | 50.7398
0.84607 | 101.5048 | 49.2437 | 93.5912 | 13.7946 | 110.5087 | 50.7524
0.84629 | 101.5046 | 49.0828 | 93.7521 | 13.791 | 110.6695 | 50.7523
0.84643 | 101.5297 | 49.1488 | 93.6944 | 13.7917 | 110.6161 | 50.7649
0.84651 | 101.5296 | 49.0354 | 93.8078 | 13.7905 | 110.7294 | 50.7648
0.84672 | 101.5547 | 49.1652 | 93.6864 | 13.7899 | 110.6122 | 50.7774
0.84694 | 101.5545 | 49.225 | 93.6265 | 13.7863 | 110.5522 | 50.7772
0.84701 | 101.5544 | 49.2822 | 93.5693 | 13.7851 | 110.495 | 50.7772
0.84723 | 101.5794 | 49.2331 | 93.6267 | 13.7845 | 110.5566 | 50.7897
0.8473 | 101.6047 | 49.2482 | 93.62 | 13.7863 | 110.5542 | 50.8024
0.84752 | 101.6044 | 49.2149 | 93.6532 | 13.7827 | 110.5873 | 50.8022
0.84774 | 101.6042 | 49.201 | 93.6671 | 13.7792 | 110.6011 | 50.8021
0.84781 | 101.6294 | 49.1824 | 93.6941 | 13.781 | 110.6323 | 50.8147
0.84803 | 101.6291 | 49.2539 | 93.6225 | 13.7774 | 110.5607 | 50.8146
0.84818 | 101.629 | 49.2956 | 93.5807 | 13.775 | 110.5189 | 50.8145
0.84832 | 101.6288 | 49.2813 | 93.595 | 13.7726 | 110.5331 | 50.8144
0.84847 | 101.6539 | 49.2488 | 93.6358 | 13.7733 | 110.5782 | 50.827
0.84854 | 101.6539 | 49.1527 | 93.7319 | 13.7721 | 110.6742 | 50.8269
0.84868 | 101.6537 | 49.1678 | 93.7168 | 13.7697 | 110.659 | 50.8268
0.8489 | 101.6534 | 49.2099 | 93.6746 | 13.7661 | 110.6168 | 50.8267
0.84897 | 101.6533 | 49.164 | 93.7204 | 13.7649 | 110.6626 | 50.8266
0.84919 | 101.6784 | 49.0842 | 93.8086 | 13.7644 | 110.755 | 50.8392
0.84934 | 101.6782 | 49.1518 | 93.7409 | 13.762 | 110.6873 | 50.8391
0.84948 | 101.678 | 49.2339 | 93.6588 | 13.7596 | 110.6051 | 50.839
0.8497 | 101.7031 | 49.1223 | 93.7787 | 13.759 | 110.7292 | 50.8515
0.84984 | 101.7029 | 49.2369 | 93.6641 | 13.7567 | 110.6145 | 50.8514
0.84999 | 101.7027 | 49.1896 | 93.7113 | 13.7543 | 110.6617 | 50.8513
0.85014 | 101.7025 | 49.1977 | 93.7031 | 13.7519 | 110.6535 | 50.8512
0.85028 | 101.7277 | 49.2414 | 93.6678 | 13.7525 | 110.6224 | 50.8638
0.85043 | 101.7275 | 49.3087 | 93.6005 | 13.7502 | 110.555 | 50.8637
0.85057 | 101.7273 | 49.2521 | 93.657 | 13.7478 | 110.6115 | 50.8636
0.85072 | 101.7525 | 49.2661 | 93.6514 | 13.7484 | 110.6101 | 50.8762
0.85086 | 101.7523 | 49.2363 | 93.6811 | 13.746 | 110.6398 | 50.8761
0.85101 | 101.7521 | 49.2428 | 93.6746 | 13.7437 | 110.6332 | 50.876
0.85115 | 101.7519 | 49.2706 | 93.6467 | 13.7413 | 110.6053 | 50.8759
0.85137 | 101.777 | 49.2676 | 93.6581 | 13.7407 | 110.6209 | 50.8885
0.85151 | 101.7768 | 49.1042 | 93.8214 | 13.7384 | 110.7842 | 50.8884
0.85166 | 101.802 | 49.2482 | 93.6858 | 13.739 | 110.6528 | 50.901
0.8518 | 101.8272 | 49.1849 | 93.7575 | 13.7396 | 110.7287 | 50.9136
0.85195 | 101.827 | 49.211 | 93.7313 | 13.7372 | 110.7025 | 50.9135
0.85209 | 101.8522 | 49.2238 | 93.7269 | 13.7379 | 110.7023 | 50.9261
0.85231 | 101.8519 | 49.2084 | 93.7422 | 13.7343 | 110.7175 | 50.9259
0.85246 | 101.877 | 49.1675 | 93.7915 | 13.7349 | 110.771 | 50.9385
0.8526 | 101.8769 | 49.0619 | 93.8971 | 13.7326 | 110.8765 | 50.9384
0.85282 | 101.8766 | 49.1288 | 93.8301 | 13.729 | 110.8095 | 50.9383
0.85289 | 101.8765 | 49.1446 | 93.8142 | 13.7278 | 110.7936 | 50.9382
0.85304 | 101.9017 | 48.9063 | 95.0609 | 13.7285 | 112.0445 | 50.9508
0.85318 | 101.9015 | 48.9277 | 94.0395 | 13.7261 | 111.023 | 50.9507
0.85333 | 101.9013 | 48.9553 | 94.0118 | 13.7237 | 110.9953 | 50.9506
0.85347 | 101.9011 | 48.9595 | 94.0075 | 13.7214 | 110.991 | 50.9505
0.85362 | 101.9263 | 49.0378 | 93.9376 | 13.722 | 110.9253 | 50.9631
0.85384 | 101.926 | 49.087 | 93.8883 | 13.7185 | 110.876 | 50.963
0.85398 | 101.9512 | 49.1473 | 93.8364 | 13.7191 | 110.8283 | 50.9756
0.85413 | 101.951 | 49.0967 | 93.887 | 13.7167 | 110.8788 | 50.9755
0.85427 | 101.9761 | 49.053 | 93.939 | 13.7174 | 110.9351 | 50.9881
0.85442 | 102.0013 | 49.0125 | 93.9879 | 13.718 | 110.9882 | 51.0007
0.85456 | 102.0011 | 49.0292 | 93.9712 | 13.7156 | 110.9714 | 51.0006
0.85471 | 102.0009 | 48.9854 | 94.0149 | 13.7133 | 111.0151 | 51.0005
0.85485 | 102.0261 | 48.9476 | 94.0611 | 13.7139 | 111.0655 | 51.0131
0.85507 | 102.0258 | 49.1155 | 93.8931 | 13.7104 | 110.8974 | 51.0129
0.85522 | 102.0256 | 49.1268 | 93.8817 | 13.708 | 110.886 | 51.0128
0.85536 | 102.0508 | 48.9339 | 94.083 | 13.7086 | 111.0915 | 51.0254
0.85551 | 102.0506 | 49.0696 | 93.9473 | 13.7063 | 110.9557 | 51.0253
0.85572 | 102.0757 | 49.0753 | 93.9499 | 13.7057 | 110.9626 | 51.0379
0.8558 | 102.0756 | 49.064 | 93.9612 | 13.7045 | 110.9738 | 51.0378
0.85601 | 102.0753 | 49.1399 | 93.8852 | 13.701 | 110.8978 | 51.0377
0.85609 | 102.1006 | 49.1285 | 93.905 | 13.7028 | 110.9218 | 51.0503
0.8563 | 102.1003 | 49.0878 | 93.9456 | 13.6993 | 110.9624 | 51.0502
0.85652 | 102.1254 | 49.23 | 93.8118 | 13.6987 | 110.8327 | 51.0627
0.85659 | 102.1507 | 49.1968 | 93.8534 | 13.7005 | 110.8786 | 51.0754
0.85681 | 102.1504 | 49.0795 | 93.9706 | 13.697 | 110.9957 | 51.0752
0.85696 | 102.1756 | 49.133 | 93.9255 | 13.6976 | 110.9548 | 51.0878
0.8571 | 102.1754 | 49.2015 | 93.857 | 13.6953 | 110.8862 | 51.0877
0.85732 | 102.2005 | 49.0782 | 93.9886 | 13.6947 | 111.022 | 51.1002
0.85739 | 102.2004 | 49.1283 | 93.9385 | 13.6936 | 110.9719 | 51.1002
0.85761 | 102.2001 | 49.2461 | 93.8206 | 13.6901 | 110.854 | 51.1001
0.85776 | 102.2253 | 49.2348 | 93.8403 | 13.6907 | 110.8778 | 51.1126
0.85797 | 102.225 | 49.2244 | 93.8506 | 13.6872 | 110.8881 | 51.1125
0.85805 | 102.2249 | 49.1443 | 93.9307 | 13.686 | 110.9681 | 51.1124
0.85826 | 102.2246 | 49.1702 | 93.9047 | 13.6825 | 110.9421 | 51.1123
0.85841 | 102.2498 | 49.0637 | 94.0196 | 13.6831 | 111.0612 | 51.1249
0.85855 | 102.2496 | 49.1777 | 93.9055 | 13.6808 | 110.9471 | 51.1248
0.8587 | 102.2748 | 49.1027 | 93.9889 | 13.6814 | 111.0347 | 51.1374
0.85884 | 102.2746 | 49.1672 | 93.9243 | 13.6791 | 110.9701 | 51.1373
0.85899 | 102.2998 | 49.2885 | 93.8114 | 13.6797 | 110.8614 | 51.1499
0.85914 | 102.2996 | 49.1956 | 93.9043 | 13.6774 | 110.9542 | 51.1498
0.85935 | 102.3247 | 49.183 | 93.9252 | 13.6768 | 110.9793 | 51.1623
0.8595 | 102.3499 | 49.2208 | 93.8958 | 13.6774 | 110.9541 | 51.1749
0.85964 | 102.3497 | 49.1318 | 93.9848 | 13.6751 | 111.043 | 51.1748
0.85979 | 102.3495 | 49.1643 | 93.9522 | 13.6728 | 111.0104 | 51.1747
0.86008 | 102.3745 | 49.1914 | 93.9334 | 13.6711 | 110.9958 | 51.1872
0.86015 | 102.3744 | 49.1992 | 93.9256 | 13.6699 | 110.988 | 51.1872
0.8603 | 102.3995 | 49.1318 | 94.0014 | 13.6705 | 111.068 | 51.1998
0.86044 | 102.3993 | 49.2182 | 93.9149 | 13.6682 | 110.9815 | 51.1997
0.86066 | 102.399 | 49.1932 | 93.9398 | 13.6647 | 111.0063 | 51.1995
0.86088 | 102.4241 | 49.1935 | 93.9479 | 13.6642 | 111.0186 | 51.2121
0.86095 | 102.424 | 49.2247 | 93.9166 | 13.663 | 110.9873 | 51.212
0.86117 | 102.4491 | 49.161 | 93.9887 | 13.6624 | 111.0636 | 51.2246
0.86131 | 102.4743 | 49.2113 | 93.9468 | 13.6631 | 111.0259 | 51.2372
0.86146 | 102.4741 | 49.1202 | 94.0378 | 13.6607 | 111.1169 | 51.2371
0.86168 | 102.4992 | 49.1426 | 94.0238 | 13.6602 | 111.107 | 51.2496
0.86175 | 102.4991 | 49.0768 | 94.0896 | 13.659 | 111.1728 | 51.2496
0.86197 | 102.4988 | 49.2069 | 93.9594 | 13.6556 | 111.0425 | 51.2494
0.86218 | 102.5239 | 49.187 | 93.9876 | 13.655 | 111.075 | 51.262
0.86226 | 102.5238 | 49.2426 | 93.932 | 13.6539 | 111.0193 | 51.2619
0.8624 | 102.5236 | 49.2048 | 93.9697 | 13.6515 | 111.057 | 51.2618
0.86262 | 102.5233 | 49.1926 | 93.9818 | 13.6481 | 111.0691 | 51.2617
0.86276 | 102.5231 | 49.15 | 94.0244 | 13.6457 | 111.1116 | 51.2616
0.86291 | 102.5229 | 49.1819 | 93.9924 | 13.6434 | 111.0796 | 51.2615
0.86305 | 102.5227 | 49.2739 | 93.9003 | 13.6411 | 110.9875 | 51.2614
0.86327 | 102.5478 | 49.2568 | 93.9258 | 13.6406 | 111.0171 | 51.2739
0.86342 | 102.5476 | 49.1045 | 94.078 | 13.6383 | 111.1693 | 51.2738
0.86356 | 102.5474 | 49.1791 | 94.0034 | 13.6359 | 111.0946 | 51.2737
0.86371 | 102.5726 | 49.2345 | 93.9564 | 13.6366 | 111.0518 | 51.2863
0.86385 | 102.5724 | 49.2565 | 93.9343 | 13.6342 | 111.0297 | 51.2862
0.86407 | 102.5975 | 49.0932 | 94.106 | 13.6337 | 111.2055 | 51.2987
0.86422 | 102.6227 | 49.0709 | 94.1367 | 13.6343 | 111.2404 | 51.3113
0.86443 | 102.6224 | 49.2259 | 93.9816 | 13.6309 | 111.0853 | 51.3112
0.86451 | 102.6223 | 49.2333 | 93.9741 | 13.6297 | 111.0778 | 51.3111
0.86465 | 102.6221 | 49.1791 | 94.0283 | 13.6274 | 111.1319 | 51.311
0.8648 | 102.6219 | 49.2467 | 93.9606 | 13.6251 | 111.0642 | 51.3109
0.86494 | 102.6471 | 49.3357 | 93.88 | 13.6257 | 110.9878 | 51.3235
0.86516 | 102.6468 | 49.3042 | 93.9114 | 13.6223 | 111.0192 | 51.3234
0.8653 | 102.6466 | 49.2565 | 93.959 | 13.6199 | 111.0668 | 51.3233
0.86545 | 102.6718 | 49.2021 | 94.0218 | 13.6206 | 111.1338 | 51.3359
0.86567 | 102.6715 | 49.2316 | 93.9922 | 13.6171 | 111.1041 | 51.3357
0.86574 | 102.6968 | 49.2849 | 93.9474 | 13.6189 | 111.0635 | 51.3484
0.86596 | 102.7218 | 49.2601 | 93.9805 | 13.6184 | 111.1008 | 51.3609
0.8661 | 102.747 | 49.2667 | 93.9823 | 13.619 | 111.1068 | 51.3735
0.86632 | 102.7467 | 49.3274 | 93.9215 | 13.6155 | 111.046 | 51.3734
0.86647 | 102.7719 | 49.2914 | 93.9659 | 13.6162 | 111.0946 | 51.386
0.86654 | 102.7718 | 49.2366 | 94.0207 | 13.615 | 111.1493 | 51.3859
0.86676 | 102.7969 | 49.2614 | 94.0042 | 13.6145 | 111.1371 | 51.3985
0.86697 | 102.7966 | 49.2673 | 93.9982 | 13.611 | 111.131 | 51.3983
0.86712 | 102.8218 | 49.3244 | 93.9495 | 13.6117 | 111.0865 | 51.4109
0.86726 | 102.8216 | 49.2807 | 93.9932 | 13.6094 | 111.1301 | 51.4108
0.86741 | 102.8214 | 49.3381 | 93.9357 | 13.6071 | 111.0726 | 51.4107
0.86755 | 102.8212 | 49.1666 | 94.1071 | 13.6048 | 111.244 | 51.4106
0.86777 | 102.8463 | 49.2369 | 94.0452 | 13.6042 | 111.1862 | 51.4231
0.86784 | 102.8462 | 49.2571 | 94.025 | 13.6031 | 111.166 | 51.4231
0.86806 | 102.8459 | 49.1646 | 94.1174 | 13.5996 | 111.2584 | 51.423
0.86821 | 102.8711 | 49.2995 | 93.9909 | 13.6003 | 111.136 | 51.4355
0.86835 | 102.8709 | 49.2027 | 94.0876 | 13.598 | 111.2327 | 51.4354
0.86857 | 102.896 | 49.1399 | 94.1588 | 13.5974 | 111.3081 | 51.448
0.86872 | 102.8958 | 49.1018 | 94.1968 | 13.5951 | 111.3461 | 51.4479
0.86893 | 102.9209 | 49.3036 | 94.0034 | 13.5946 | 111.1568 | 51.4604
0.86901 | 102.9208 | 49.2565 | 94.0504 | 13.5935 | 111.2039 | 51.4604
0.86922 | 102.9205 | 49.3196 | 93.9872 | 13.59 | 111.1406 | 51.4602
0.86937 | 102.9203 | 49.2235 | 94.0833 | 13.5878 | 111.2366 | 51.4601
0.86951 | 102.9455 | 49.2825 | 94.0327 | 13.5884 | 111.1902 | 51.4727
0.86966 | 102.9453 | 49.2867 | 94.0284 | 13.5861 | 111.1859 | 51.4726
0.86988 | 102.945 | 49.2739 | 94.0411 | 13.5827 | 111.1986 | 51.4725
0.87002 | 102.9448 | 49.1791 | 94.1358 | 13.5804 | 111.2933 | 51.4724
0.87017 | 102.97 | 49.2381 | 94.0852 | 13.581 | 111.2469 | 51.485
0.87031 | 102.9444 | 49.2908 | 94.024 | 13.5758 | 111.1814 | 51.4722
0.87046 | 102.9442 | 49.1757 | 94.139 | 13.5735 | 111.2964 | 51.4721
0.8706 | 102.9694 | 49.2303 | 94.0928 | 13.5741 | 111.2544 | 51.4847
0.87075 | 102.9945 | 49.2559 | 94.0756 | 13.5748 | 111.2414 | 51.4973
0.87097 | 103.0196 | 49.278 | 94.0619 | 13.5742 | 111.2318 | 51.5098
0.87111 | 103.0194 | 49.2143 | 94.1255 | 13.572 | 111.2954 | 51.5097
0.87126 | 103.0192 | 49.058 | 94.2817 | 13.5697 | 111.4516 | 51.5096
0.8714 | 103.0444 | 49.1595 | 94.1886 | 13.5703 | 111.3627 | 51.5222
0.87162 | 103.0441 | 49.098 | 94.25 | 13.5669 | 111.4241 | 51.5221
0.87176 | 103.0693 | 49.1643 | 94.1921 | 13.5675 | 111.3704 | 51.5347
0.87191 | 103.0691 | 49.1015 | 94.2549 | 13.5652 | 111.4331 | 51.5346
0.87205 | 103.0689 | 49.0384 | 94.3179 | 13.563 | 111.4961 | 51.5345
0.8722 | 103.0941 | 49.0237 | 94.341 | 13.5636 | 111.5233 | 51.547
0.87234 | 103.0939 | 49.0768 | 94.2878 | 13.5613 | 111.4701 | 51.5469
0.87249 | 103.0937 | 49.1675 | 94.1971 | 13.559 | 111.3794 | 51.5469
0.87264 | 103.0935 | 49.069 | 94.2955 | 13.5567 | 111.4778 | 51.5468
0.87285 | 103.1186 | 49.0867 | 94.2862 | 13.5562 | 111.4726 | 51.5593
0.87293 | 103.1185 | 49.1226 | 94.2502 | 13.5551 | 111.4366 | 51.5592
0.87314 | 103.1436 | 49.147 | 94.2342 | 13.5546 | 111.4248 | 51.5718
0.87329 | 103.1434 | 49.1688 | 94.2123 | 13.5523 | 111.4029 | 51.5717
0.87343 | 103.1432 | 49.064 | 94.3171 | 13.55 | 111.5076 | 51.5716
0.87365 | 103.1683 | 49.0411 | 94.3483 | 13.5495 | 111.543 | 51.5841
0.8738 | 103.1681 | 49.0488 | 94.3406 | 13.5473 | 111.5352 | 51.584
0.87394 | 103.1679 | 49.1885 | 94.2008 | 13.545 | 111.3954 | 51.5839
0.87416 | 103.193 | 49.1259 | 94.2718 | 13.5445 | 111.4706 | 51.5965
0.87423 | 103.2182 | 49.1485 | 94.2576 | 13.5463 | 111.4606 | 51.6091
0.87445 | 103.2179 | 49.2512 | 94.1548 | 13.5428 | 111.3578 | 51.609
0.87467 | 103.2176 | 49.2108 | 94.1951 | 13.5394 | 111.398 | 51.6088
0.87474 | 103.2429 | 49.2253 | 94.189 | 13.5412 | 111.3962 | 51.6215
0.87489 | 103.2427 | 49.1837 | 94.2305 | 13.5389 | 111.4377 | 51.6214
0.8751 | 103.2424 | 49.1125 | 94.3016 | 13.5355 | 111.5087 | 51.6212
0.87532 | 103.2675 | 49.1491 | 94.2734 | 13.535 | 111.4847 | 51.6338
0.87547 | 103.2673 | 49.1411 | 94.2813 | 13.5328 | 111.4926 | 51.6337
0.87554 | 103.2926 | 49.2271 | 94.2038 | 13.5345 | 111.4192 | 51.6463
0.87576 | 103.3177 | 49.1149 | 94.3243 | 13.534 | 111.5439 | 51.6588
0.87597 | 103.3174 | 49.0324 | 94.4067 | 13.5306 | 111.6263 | 51.6587
0.87612 | 103.3426 | 49.114 | 94.3335 | 13.5313 | 111.5573 | 51.6713
0.87619 | 103.3425 | 49.089 | 94.3585 | 13.5301 | 111.5822 | 51.6712
0.87634 | 103.3676 | 49.1625 | 94.2934 | 13.5308 | 111.5213 | 51.6838
0.87655 | 103.3673 | 49.1682 | 94.2876 | 13.5274 | 111.5155 | 51.6837
0.8767 | 103.3671 | 49.1173 | 94.3384 | 13.5251 | 111.5663 | 51.6836
0.87684 | 103.3923 | 49.1643 | 94.2998 | 13.5257 | 111.5319 | 51.6962
0.87706 | 103.392 | 49.1232 | 94.3408 | 13.5223 | 111.5728 | 51.696
0.87721 | 103.3918 | 49.1351 | 94.3288 | 13.5201 | 111.5608 | 51.6959
0.87735 | 103.3916 | 49.1 | 94.3639 | 13.5178 | 111.5958 | 51.6958
0.8775 | 103.4168 | 49.2122 | 94.2601 | 13.5185 | 111.4962 | 51.7084
0.87764 | 103.4166 | 49.1863 | 94.2859 | 13.5162 | 111.522 | 51.7083
0.87786 | 103.4417 | 49.1265 | 94.3541 | 13.5157 | 111.5944 | 51.7209
0.87801 | 103.4669 | 49.2387 | 94.2503 | 13.5163 | 111.4947 | 51.7334
0.87815 | 103.4921 | 49.1559 | 94.3415 | 13.517 | 111.5901 | 51.746
0.87837 | 103.4918 | 49.2203 | 94.277 | 13.5136 | 111.5256 | 51.7459
0.87851 | 103.5169 | 49.2051 | 94.3005 | 13.5142 | 111.5534 | 51.7585
0.87866 | 103.5167 | 49.1664 | 94.3392 | 13.512 | 111.592 | 51.7584
0.87888 | 103.5418 | 49.1852 | 94.3287 | 13.5115 | 111.5857 | 51.7709
0.87902 | 103.5163 | 49.2739 | 94.2315 | 13.5063 | 111.4842 | 51.7581
0.87917 | 103.5414 | 49.2342 | 94.2796 | 13.507 | 111.5365 | 51.7707
0.87924 | 103.5413 | 49.2217 | 94.2921 | 13.5058 | 111.549 | 51.7707
0.87953 | 103.5663 | 49.3235 | 94.1986 | 13.5042 | 111.4597 | 51.7832
0.87968 | 103.5407 | 49.3384 | 94.1752 | 13.4991 | 111.432 | 51.7704
0.87982 | 103.5659 | 49.3111 | 94.2109 | 13.4997 | 111.4719 | 51.783
0.87997 | 103.5403 | 49.3646 | 94.1488 | 13.4946 | 111.4056 | 51.7702
0.88011 | 103.5655 | 49.3357 | 94.1861 | 13.4952 | 111.4471 | 51.7828
0.88026 | 103.5653 | 49.4914 | 94.0304 | 13.493 | 111.2913 | 51.7827
0.88047 | 103.565 | 49.6328 | 93.8889 | 13.4896 | 111.1497 | 51.7825
0.88069 | 103.5901 | 49.6253 | 93.9047 | 13.4891 | 111.1698 | 51.7951
0.88084 | 103.5899 | 49.6171 | 93.9129 | 13.4869 | 111.1779 | 51.795
0.88105 | 103.5896 | 49.5179 | 94.012 | 13.4835 | 111.2769 | 51.7948
0.88113 | 103.5895 | 49.5256 | 94.0042 | 13.4824 | 111.2692 | 51.7948
0.88127 | 103.5893 | 49.4795 | 94.0503 | 13.4801 | 111.3152 | 51.7947
0.88142 | 103.5891 | 49.5167 | 94.013 | 13.4779 | 111.2779 | 51.7946
0.88156 | 103.5889 | 49.4152 | 94.1144 | 13.4757 | 111.3793 | 51.7945
0.88178 | 103.5886 | 49.4093 | 94.1202 | 13.4723 | 111.385 | 51.7943
0.88185 | 103.5885 | 49.4328 | 94.0967 | 13.4712 | 111.3615 | 51.7943
0.882 | 103.5883 | 49.401 | 94.1284 | 13.4689 | 111.3932 | 51.7942
0.88222 | 103.588 | 49.4203 | 94.109 | 13.4656 | 111.3737 | 51.794
0.88236 | 103.6132 | 49.5366 | 94.0011 | 13.4662 | 111.27 | 51.8066
0.88243 | 103.6131 | 49.3941 | 94.1436 | 13.4651 | 111.4125 | 51.8066
0.88265 | 103.6128 | 49.4992 | 94.0384 | 13.4617 | 111.3072 | 51.8064
0.88272 | 103.6381 | 49.5706 | 93.9754 | 13.4635 | 111.2485 | 51.8191
0.88294 | 103.6378 | 49.4497 | 94.0962 | 13.4601 | 111.3692 | 51.8189
0.88309 | 103.663 | 49.4929 | 94.0614 | 13.4608 | 111.3386 | 51.8315
0.88323 | 103.6882 | 49.5325 | 94.0302 | 13.4614 | 111.3116 | 51.8441
0.88345 | 103.6879 | 49.5313 | 94.0313 | 13.4581 | 111.3126 | 51.8439
0.88352 | 103.6878 | 49.3879 | 94.1747 | 13.457 | 111.456 | 51.8439
0.88367 | 103.6876 | 49.3679 | 94.1946 | 13.4547 | 111.4759 | 51.8438
0.88381 | 103.7127 | 49.4426 | 94.1283 | 13.4554 | 111.4138 | 51.8564
0.88396 | 103.7125 | 49.3857 | 94.1851 | 13.4531 | 111.4706 | 51.8563
0.8841 | 103.7124 | 49.2881 | 94.2827 | 13.4509 | 111.5681 | 51.8562
0.88425 | 103.7122 | 49.4167 | 94.154 | 13.4487 | 111.4394 | 51.8561
0.88439 | 103.7373 | 49.3629 | 94.2162 | 13.4493 | 111.5058 | 51.8687
0.88454 | 103.7371 | 49.3247 | 94.2543 | 13.4471 | 111.5439 | 51.8686
0.88468 | 103.7623 | 49.2736 | 94.3138 | 13.4477 | 111.6076 | 51.8812
0.88483 | 103.7621 | 49.35 | 94.2374 | 13.4455 | 111.5311 | 51.8811
0.88497 | 103.7873 | 49.3021 | 94.2937 | 13.4461 | 111.5915 | 51.8936
0.88512 | 103.7871 | 49.2354 | 94.3603 | 13.4439 | 111.6581 | 51.8935
0.88534 | 103.8122 | 49.1911 | 94.413 | 13.4434 | 111.715 | 51.9061
0.88548 | 103.8373 | 49.2935 | 94.3189 | 13.4441 | 111.6252 | 51.9187
0.88563 | 103.8372 | 49.2792 | 94.3332 | 13.4418 | 111.6394 | 51.9186
0.88577 | 103.8623 | 49.2739 | 94.3469 | 13.4425 | 111.6573 | 51.9312
0.88592 | 103.8621 | 49.3432 | 94.2775 | 13.4403 | 111.5879 | 51.9311
0.88614 | 103.8618 | 49.3867 | 94.2339 | 13.4369 | 111.5442 | 51.9309
0.88621 | 103.8617 | 49.387 | 94.2336 | 13.4358 | 111.5439 | 51.9309
0.88635 | 103.8869 | 49.236 | 94.393 | 13.4364 | 111.7075 | 51.9435
0.8865 | 103.8867 | 49.3888 | 94.2401 | 13.4342 | 111.5546 | 51.9434
0.88664 | 103.8865 | 49.3619 | 94.2669 | 13.432 | 111.5814 | 51.9433
0.88686 | 103.9116 | 49.3414 | 94.2958 | 13.4315 | 111.6144 | 51.9558
0.88701 | 103.9368 | 49.3509 | 94.2947 | 13.4322 | 111.6175 | 51.9684
0.88715 | 103.9619 | 49.4084 | 94.2456 | 13.4328 | 111.5726 | 51.981
0.88737 | 103.9617 | 49.225 | 94.4289 | 13.4295 | 111.7558 | 51.9808
0.88744 | 103.9616 | 49.2953 | 94.3586 | 13.4284 | 111.6855 | 51.9808
0.88766 | 103.9866 | 49.3093 | 94.3529 | 13.4279 | 111.684 | 51.9933
0.8878 | 104.0118 | 49.4684 | 94.2022 | 13.4285 | 111.5375 | 52.0059
0.88795 | 104.0116 | 49.3259 | 94.3446 | 13.4263 | 111.6799 | 52.0058
0.88817 | 104.0113 | 49.4473 | 94.2231 | 13.423 | 111.5584 | 52.0057
0.88831 | 104.0365 | 49.3566 | 94.3222 | 13.4236 | 111.6616 | 52.0182
0.88846 | 104.0363 | 49.2932 | 94.3856 | 13.4214 | 111.7249 | 52.0181
0.8886 | 104.0361 | 49.4539 | 94.2248 | 13.4192 | 111.5641 | 52.018
0.88875 | 104.0613 | 49.3896 | 94.2975 | 13.4199 | 111.641 | 52.0306
0.88889 | 104.0611 | 49.3694 | 94.3176 | 13.4176 | 111.6611 | 52.0305
0.88911 | 104.0608 | 49.4677 | 94.2192 | 13.4143 | 111.5627 | 52.0304
0.88918 | 104.086 | 49.4001 | 94.2952 | 13.4161 | 111.6429 | 52.043
0.8894 | 104.0857 | 49.5051 | 94.1901 | 13.4128 | 111.5378 | 52.0429
0.88947 | 104.111 | 49.5697 | 94.134 | 13.4145 | 111.4858 | 52.0555
0.88969 | 104.1107 | 49.4584 | 94.2452 | 13.4112 | 111.597 | 52.0554
0.88991 | 104.1358 | 49.4807 | 94.2312 | 13.4107 | 111.5872 | 52.0679
0.88998 | 104.1357 | 49.4304 | 94.2815 | 13.4096 | 111.6375 | 52.0679
0.8902 | 104.1354 | 49.4351 | 94.2767 | 13.4063 | 111.6326 | 52.0677
0.89034 | 104.1606 | 49.3649 | 94.3553 | 13.4069 | 111.7154 | 52.0803
0.89049 | 104.1604 | 49.389 | 94.3311 | 13.4047 | 111.6912 | 52.0802
0.89064 | 104.1602 | 49.3015 | 94.4186 | 13.4025 | 111.7786 | 52.0801
0.89078 | 104.16 | 49.295 | 94.425 | 13.4003 | 111.785 | 52.08
0.89093 | 104.1852 | 49.2655 | 94.4629 | 13.401 | 111.8271 | 52.0926
0.89107 | 104.185 | 49.4042 | 94.3241 | 13.3988 | 111.6883 | 52.0925
0.89122 | 104.2101 | 49.2956 | 94.4411 | 13.3994 | 111.8095 | 52.1051
0.89143 | 104.2098 | 49.3203 | 94.4163 | 13.3961 | 111.7846 | 52.1049
0.89158 | 104.2096 | 49.3411 | 94.3954 | 13.3939 | 111.7637 | 52.1048
0.89172 | 104.2348 | 49.3351 | 94.4098 | 13.3945 | 111.7823 | 52.1174
0.89194 | 104.2345 | 49.2986 | 94.4462 | 13.3912 | 111.8187 | 52.1173
0.89201 | 104.2598 | 49.2527 | 94.5006 | 13.393 | 111.8772 | 52.1299
0.89223 | 104.2849 | 49.2908 | 94.4708 | 13.3925 | 111.8516 | 52.1424
0.89238 | 104.2847 | 49.2099 | 94.5517 | 13.3903 | 111.9324 | 52.1423
0.89252 | 104.3098 | 49.2503 | 94.5196 | 13.391 | 111.9046 | 52.1549
0.89267 | 104.3096 | 49.231 | 94.5389 | 13.3888 | 111.9238 | 52.1548
0.89289 | 104.3347 | 49.2102 | 94.568 | 13.3883 | 111.9572 | 52.1674
0.89296 | 104.3346 | 49.2099 | 94.5683 | 13.3872 | 111.9574 | 52.1673
0.89318 | 104.3343 | 49.1672 | 94.6109 | 13.3839 | 112 | 52.1672
0.89332 | 104.3595 | 49.2102 | 94.5763 | 13.3845 | 111.9696 | 52.1798
0.89347 | 104.3593 | 49.1833 | 94.6031 | 13.3824 | 111.9964 | 52.1797
0.89368 | 104.359 | 49.3027 | 94.4836 | 13.3791 | 111.8768 | 52.1795
0.89376 | 104.3843 | 49.2426 | 94.5522 | 13.3808 | 111.9495 | 52.1921
0.89397 | 104.384 | 49.2211 | 94.5736 | 13.3775 | 111.9709 | 52.192
0.89405 | 104.4093 | 49.2084 | 94.5947 | 13.3792 | 111.9962 | 52.2046
0.89426 | 104.409 | 49.3051 | 94.4979 | 13.376 | 111.8994 | 52.2045
0.89448 | 104.434 | 49.3262 | 94.4851 | 13.3755 | 111.8908 | 52.217
0.89455 | 104.4593 | 49.5159 | 94.3039 | 13.3772 | 111.7138 | 52.2297
0.89477 | 104.459 | 49.4897 | 94.33 | 13.374 | 111.7398 | 52.2295
0.89499 | 104.4841 | 49.476 | 94.352 | 13.3735 | 111.766 | 52.242
0.89514 | 104.4839 | 49.4747 | 94.3533 | 13.3713 | 111.7672 | 52.2419
0.89528 | 104.5091 | 49.4568 | 94.3796 | 13.372 | 111.7977 | 52.2545
0.8955 | 104.5088 | 49.3137 | 94.5226 | 13.3687 | 111.9407 | 52.2544
0.89557 | 104.5087 | 49.3977 | 94.4385 | 13.3676 | 111.8566 | 52.2543
0.89579 | 104.5084 | 49.4375 | 94.3986 | 13.3643 | 111.8167 | 52.2542
0.89593 | 104.5335 | 49.5143 | 94.3302 | 13.3649 | 111.7525 | 52.2668
0.89608 | 104.5333 | 49.5745 | 94.2699 | 13.3628 | 111.6922 | 52.2667
0.89622 | 104.5331 | 49.6146 | 94.2298 | 13.3606 | 111.652 | 52.2666
0.89644 | 104.5328 | 49.514 | 94.3303 | 13.3573 | 111.7524 | 52.2664
0.89666 | 104.5579 | 49.6879 | 94.1647 | 13.3568 | 111.5911 | 52.279
0.89673 | 104.5578 | 49.8635 | 93.9891 | 13.3557 | 111.4154 | 52.2789
0.89695 | 104.5829 | 49.7051 | 94.1559 | 13.3553 | 111.5863 | 52.2914
0.89709 | 104.5827 | 49.7512 | 94.1097 | 13.3531 | 111.5401 | 52.2913
0.89724 | 104.5825 | 49.8665 | 93.9943 | 13.3509 | 111.4247 | 52.2912
0.89746 | 104.6076 | 49.7766 | 94.0926 | 13.3505 | 111.5272 | 52.3038
0.8976 | 104.6074 | 49.7885 | 94.0806 | 13.3483 | 111.5152 | 52.3037
0.89775 | 104.6325 | 49.7369 | 94.1406 | 13.349 | 111.5794 | 52.3163
0.89789 | 104.6323 | 49.7393 | 94.1381 | 13.3468 | 111.5769 | 52.3162
0.89804 | 104.6321 | 49.5521 | 94.3253 | 13.3446 | 111.764 | 52.3161
0.89818 | 104.6573 | 49.5751 | 94.3107 | 13.3452 | 111.7536 | 52.3287
0.8984 | 104.657 | 49.6247 | 94.261 | 13.342 | 111.7038 | 52.3285
0.89847 | 104.6569 | 49.5703 | 94.3153 | 13.3409 | 111.7582 | 52.3285
0.89869 | 104.6566 | 49.5491 | 94.3364 | 13.3376 | 111.7792 | 52.3283
0.89876 | 104.6565 | 49.5771 | 94.3084 | 13.3365 | 111.7512 | 52.3283
0.89905 | 104.6561 | 49.5596 | 94.3258 | 13.3322 | 111.7685 | 52.3281
0.89913 | 104.6814 | 49.7069 | 94.1869 | 13.3339 | 111.6338 | 52.3407
0.89934 | 104.6811 | 49.6375 | 94.2562 | 13.3307 | 111.703 | 52.3405
0.89942 | 104.7064 | 49.6926 | 94.2095 | 13.3324 | 111.6606 | 52.3532
0.89963 | 104.7061 | 49.6292 | 94.2728 | 13.3291 | 111.7238 | 52.353
0.89978 | 104.7312 | 49.6057 | 94.3047 | 13.3298 | 111.7599 | 52.3656
0.9 | 104.7563 | 49.512 | 94.4068 | 13.3293 | 111.8662 | 52.3782
0.90014 | 104.7307 | 49.6322 | 94.278 | 13.3243 | 111.7332 | 52.3654
0.90029 | 104.7559 | 49.5626 | 94.356 | 13.325 | 111.8154 | 52.378
0.90051 | 104.781 | 49.5283 | 94.3987 | 13.3246 | 111.8622 | 52.3905
0.90058 | 104.7809 | 49.5414 | 94.3856 | 13.3235 | 111.849 | 52.3904
0.9008 | 104.806 | 49.5455 | 94.3898 | 13.323 | 111.8575 | 52.403
0.90094 | 104.8058 | 49.6405 | 94.2948 | 13.3209 | 111.7624 | 52.4029
0.90116 | 104.8055 | 49.6336 | 94.3016 | 13.3176 | 111.7691 | 52.4027
0.90123 | 104.8307 | 49.7194 | 94.2242 | 13.3193 | 111.696 | 52.4154
0.90138 | 104.8305 | 49.6595 | 94.284 | 13.3172 | 111.7558 | 52.4153
0.90159 | 104.8556 | 49.6992 | 94.2527 | 13.3167 | 111.7286 | 52.4278
0.90181 | 104.8553 | 49.692 | 94.2598 | 13.3135 | 111.7357 | 52.4277
0.90196 | 104.8805 | 49.6745 | 94.2857 | 13.3141 | 111.7657 | 52.4402
0.90218 | 104.9055 | 49.6429 | 94.3256 | 13.3137 | 111.8099 | 52.4528
0.90232 | 104.9053 | 49.7209 | 94.2475 | 13.3115 | 111.7318 | 52.4527
0.90247 | 104.9051 | 49.6417 | 94.3267 | 13.3094 | 111.8109 | 52.4526
0.90261 | 104.9303 | 49.6688 | 94.308 | 13.31 | 111.7964 | 52.4652
0.90283 | 104.93 | 49.6733 | 94.3034 | 13.3068 | 111.7917 | 52.465
0.90297 | 104.9552 | 49.6584 | 94.3267 | 13.3074 | 111.8192 | 52.4776
0.90312 | 104.955 | 49.6283 | 94.3567 | 13.3053 | 111.8492 | 52.4775
0.90326 | 104.9548 | 49.7238 | 94.2611 | 13.3031 | 111.7536 | 52.4774
0.90341 | 104.9546 | 49.7235 | 94.2614 | 13.3009 | 111.7538 | 52.4773
0.90363 | 104.9543 | 49.6509 | 94.3339 | 13.2977 | 111.8262 | 52.4771
0.90377 | 104.9795 | 49.7482 | 94.245 | 13.2984 | 111.7415 | 52.4897
0.90392 | 105.0046 | 49.8191 | 94.1824 | 13.299 | 111.6832 | 52.5023
0.90413 | 105.0043 | 49.7796 | 94.2218 | 13.2958 | 111.7226 | 52.5022
0.90421 | 105.0296 | 49.8069 | 94.203 | 13.2975 | 111.7079 | 52.5148
0.90443 | 105.0293 | 49.6843 | 94.3255 | 13.2943 | 111.8304 | 52.5147
0.90457 | 105.0545 | 49.6587 | 94.3595 | 13.2949 | 111.8685 | 52.5272
0.90479 | 105.0542 | 49.7262 | 94.2919 | 13.2917 | 111.8009 | 52.5271
0.90493 | 105.0793 | 49.784 | 94.2424 | 13.2923 | 111.7557 | 52.5397
0.90508 | 105.0791 | 49.7244 | 94.302 | 13.2902 | 111.8152 | 52.5396
0.9053 | 105.1042 | 49.8334 | 94.2013 | 13.2898 | 111.7187 | 52.5521
0.90551 | 105.1039 | 49.7733 | 94.2613 | 13.2865 | 111.7787 | 52.552
0.90559 | 105.1038 | 49.7757 | 94.2589 | 13.2854 | 111.7762 | 52.5519
0.9058 | 105.1289 | 49.7921 | 94.2509 | 13.285 | 111.7723 | 52.5644
0.90602 | 105.1286 | 49.809 | 94.2339 | 13.2818 | 111.7553 | 52.5643
0.90609 | 105.1285 | 49.7007 | 94.3421 | 13.2807 | 111.8635 | 52.5642
0.90631 | 105.1282 | 49.5652 | 94.4775 | 13.2775 | 111.9989 | 52.5641
0.90638 | 105.1535 | 49.6617 | 94.3895 | 13.2792 | 111.915 | 52.5767
0.9066 | 105.1532 | 49.5837 | 94.4674 | 13.276 | 111.9929 | 52.5766
0.90675 | 105.1783 | 49.5781 | 94.4813 | 13.2766 | 112.0111 | 52.5892
0.90689 | 105.1781 | 49.5831 | 94.4763 | 13.2745 | 112.006 | 52.5891
0.90711 | 105.2032 | 49.4825 | 94.5852 | 13.2741 | 112.1191 | 52.6016
0.90726 | 105.2284 | 49.6563 | 94.4198 | 13.2747 | 111.9579 | 52.6142
0.90747 | 105.2281 | 49.5515 | 94.5245 | 13.2715 | 112.0625 | 52.614
0.90769 | 105.2531 | 49.6894 | 94.395 | 13.2711 | 111.9372 | 52.6266
0.90776 | 105.253 | 49.6027 | 94.4816 | 13.27 | 112.0238 | 52.6265
0.90798 | 105.2781 | 49.5381 | 94.5546 | 13.2696 | 112.101 | 52.6391
0.90813 | 105.2779 | 49.6998 | 94.3928 | 13.2675 | 111.9392 | 52.639
0.90834 | 105.2776 | 49.5694 | 94.5231 | 13.2642 | 112.0694 | 52.6388
0.90849 | 105.2774 | 49.6277 | 94.4648 | 13.2621 | 112.011 | 52.6387
0.90863 | 105.3026 | 49.5247 | 94.5762 | 13.2628 | 112.1266 | 52.6513
0.90885 | 105.3023 | 49.5277 | 94.5731 | 13.2595 | 112.1234 | 52.6511
0.909 | 105.3021 | 49.5569 | 94.5438 | 13.2574 | 112.0941 | 52.651
0.90914 | 105.3272 | 49.6464 | 94.4627 | 13.2581 | 112.0172 | 52.6636
0.90929 | 105.3524 | 49.5694 | 94.5481 | 13.2587 | 112.1068 | 52.6762
0.90943 | 105.3522 | 49.564 | 94.5534 | 13.2566 | 112.1121 | 52.6761
0.90965 | 105.3519 | 49.5468 | 94.5705 | 13.2534 | 112.1292 | 52.676
0.9098 | 105.3771 | 49.5512 | 94.5745 | 13.254 | 112.1373 | 52.6885
0.91001 | 105.3768 | 49.5509 | 95.5747 | 13.2508 | 113.1375 | 52.6884
0.91016 | 105.402 | 49.5244 | 94.6096 | 13.2515 | 112.1766 | 52.701
0.91038 | 105.427 | 49.525 | 94.6173 | 13.251 | 112.1885 | 52.7135
0.91052 | 105.4268 | 49.4363 | 94.706 | 13.2489 | 112.2771 | 52.7134
0.91074 | 105.4519 | 49.4894 | 94.6612 | 13.2485 | 112.2365 | 52.7259
0.91088 | 105.4517 | 49.5081 | 94.6425 | 13.2464 | 112.2177 | 52.7258
0.91103 | 105.4769 | 49.3616 | 94.7974 | 13.247 | 112.3768 | 52.7384
0.91125 | 105.4766 | 49.467 | 94.6919 | 13.2438 | 112.2713 | 52.7383
0.91132 | 105.5018 | 49.4253 | 94.742 | 13.2455 | 112.3256 | 52.7509
0.91154 | 105.5015 | 49.3998 | 94.7674 | 13.2423 | 112.351 | 52.7508
0.91168 | 105.5267 | 49.492 | 94.6836 | 13.243 | 112.2713 | 52.7633
0.9119 | 105.5518 | 49.579 | 94.6049 | 13.2426 | 112.1969 | 52.7759
0.91212 | 105.5515 | 49.631 | 94.5528 | 13.2394 | 112.1447 | 52.7757
0.91219 | 105.5514 | 49.6247 | 94.5591 | 13.2383 | 112.151 | 52.7757
0.91248 | 105.5763 | 49.6325 | 94.5596 | 13.2368 | 112.1557 | 52.7882
0.91263 | 105.6015 | 49.6644 | 94.5361 | 13.2375 | 112.1363 | 52.8007
0.91284 | 105.6266 | 49.781 | 94.4279 | 13.2371 | 112.0323 | 52.8133
0.91306 | 105.6263 | 49.7665 | 94.4423 | 13.2339 | 112.0466 | 52.8131
0.91313 | 105.6515 | 49.7573 | 94.4599 | 13.2356 | 112.0685 | 52.8258
0.91328 | 105.6513 | 49.7194 | 94.4977 | 13.2335 | 112.1063 | 52.8257
0.9135 | 105.651 | 49.7334 | 94.4836 | 13.2303 | 112.0921 | 52.8255
0.91364 | 105.6508 | 49.6555 | 94.5614 | 13.2282 | 112.1699 | 52.8254
0.91386 | 105.6759 | 49.6837 | 94.5416 | 13.2278 | 112.1542 | 52.8379
0.91401 | 105.6757 | 49.6447 | 94.5805 | 13.2256 | 112.1931 | 52.8378
0.91422 | 105.7008 | 49.7271 | 94.5065 | 13.2252 | 112.1233 | 52.8504
0.91444 | 105.7005 | 49.6647 | 94.5688 | 13.222 | 112.1855 | 52.8502
0.91459 | 105.7256 | 49.6357 | 94.6062 | 13.2227 | 112.2271 | 52.8628
0.9148 | 105.7253 | 49.6479 | 94.5939 | 13.2195 | 112.2148 | 52.8627
0.91495 | 105.7251 | 49.6888 | 94.5529 | 13.2174 | 112.1738 | 52.8626
0.91509 | 105.7503 | 49.7507 | 94.4994 | 13.2181 | 112.1244 | 52.8751
0.91531 | 105.7754 | 49.6802 | 94.5783 | 13.2176 | 112.2075 | 52.8877
0.91553 | 105.7751 | 49.668 | 94.5904 | 13.2145 | 112.2195 | 52.8875
0.91568 | 105.8002 | 49.6105 | 94.6562 | 13.2151 | 112.2896 | 52.9001
0.91582 | 105.8 | 49.7001 | 94.5666 | 13.213 | 112.1999 | 52.9
0.91604 | 105.7997 | 49.5947 | 94.6719 | 13.2098 | 112.3052 | 52.8999
0.91618 | 105.8249 | 49.7253 | 94.5497 | 13.2105 | 112.1871 | 52.9124
0.9164 | 105.8246 | 49.7366 | 94.5383 | 13.2073 | 112.1757 | 52.9123
0.91655 | 105.8244 | 49.7515 | 94.5233 | 13.2052 | 112.1607 | 52.9122
0.91669 | 105.8242 | 49.6926 | 94.5821 | 13.2031 | 112.2195 | 52.9121
0.91684 | 105.824 | 49.8239 | 94.4508 | 13.201 | 112.0881 | 52.912
0.91705 | 105.8491 | 49.6351 | 94.6479 | 13.2006 | 112.2894 | 52.9245
0.9172 | 105.8742 | 49.7331 | 94.5583 | 13.2012 | 112.204 | 52.9371
0.91742 | 105.8739 | 49.7465 | 94.5448 | 13.1981 | 112.1905 | 52.937
0.91756 | 105.8991 | 49.6906 | 94.6091 | 13.1987 | 112.2589 | 52.9495
0.91778 | 105.9242 | 49.6932 | 94.6149 | 13.1983 | 112.2689 | 52.9621
0.91793 | 105.9239 | 49.6879 | 94.6201 | 13.1962 | 112.2741 | 52.962
0.91814 | 105.949 | 49.7191 | 94.5972 | 13.1958 | 112.2554 | 52.9745
0.91836 | 105.9487 | 49.7262 | 94.59 | 13.1927 | 112.2482 | 52.9744
0.91851 | 105.9739 | 49.6655 | 94.6591 | 13.1933 | 112.3214 | 52.9869
0.91872 | 105.9989 | 49.7334 | 94.5996 | 13.1929 | 112.2661 | 52.9995
0.91887 | 105.9734 | 49.7393 | 94.5852 | 13.188 | 112.2474 | 52.9867
0.91909 | 105.9984 | 49.7602 | 94.5726 | 13.1876 | 112.239 | 52.9992
0.9193 | 105.9981 | 49.7212 | 94.6115 | 13.1845 | 112.2779 | 52.9991
0.91945 | 106.0233 | 49.6292 | 94.7119 | 13.1851 | 112.3825 | 53.0117
0.91959 | 106.0231 | 49.7036 | 94.6374 | 13.183 | 112.308 | 53.0116
0.91974 | 106.0483 | 49.6885 | 94.6609 | 13.1837 | 112.3356 | 53.0241
0.91996 | 106.048 | 49.561 | 94.7883 | 13.1805 | 112.463 | 53.024
0.9201 | 106.0731 | 49.6289 | 94.7288 | 13.1812 | 112.4077 | 53.0366
0.92032 | 106.0728 | 49.6822 | 94.6754 | 13.178 | 112.3542 | 53.0364
0.92054 | 106.0979 | 49.5867 | 94.7793 | 13.1777 | 112.4622 | 53.0489
0.92076 | 106.0976 | 49.6328 | 94.7331 | 13.1745 | 112.416 | 53.0488
0.92083 | 106.1229 | 49.554 | 94.8203 | 13.1762 | 112.5074 | 53.0614
0.92097 | 106.0973 | 49.6105 | 94.7553 | 13.1714 | 112.4381 | 53.0486
0.92126 | 106.1223 | 49.7221 | 94.652 | 13.1699 | 112.339 | 53.0611
0.92141 | 106.1221 | 49.7986 | 94.5754 | 13.1678 | 112.2624 | 53.061
0.92155 | 106.1219 | 49.7968 | 94.5772 | 13.1657 | 112.2641 | 53.0609
0.9217 | 106.1217 | 49.645 | 94.7289 | 13.1636 | 112.4158 | 53.0608
0.92184 | 106.1215 | 49.6161 | 94.7577 | 13.1615 | 112.4446 | 53.0607
0.92206 | 106.1211 | 49.7087 | 94.665 | 13.1584 | 112.3519 | 53.0606
0.92221 | 106.1209 | 49.7426 | 94.631 | 13.1563 | 112.3179 | 53.0605
0.92235 | 106.1461 | 49.7081 | 94.6739 | 13.157 | 112.365 | 53.0731
0.92257 | 106.1458 | 49.7796 | 94.6023 | 13.1538 | 112.2933 | 53.0729
0.92264 | 106.1711 | 49.7372 | 94.6532 | 13.1555 | 112.3483 | 53.0855
0.92293 | 106.1707 | 49.7793 | 94.6109 | 13.1513 | 112.306 | 53.0853
0.92308 | 106.1958 | 49.8811 | 94.5175 | 13.152 | 112.2168 | 53.0979
0.9233 | 106.1955 | 49.8168 | 94.5817 | 13.1489 | 112.281 | 53.0978
0.92344 | 106.2207 | 49.7703 | 94.6366 | 13.1495 | 112.34 | 53.1103
0.92359 | 106.2205 | 49.9354 | 94.4714 | 13.1474 | 112.1748 | 53.1102
0.9238 | 106.2202 | 49.9117 | 94.495 | 13.1443 | 112.1984 | 53.1101
0.92388 | 106.2201 | 49.998 | 94.4087 | 13.1433 | 112.112 | 53.11
0.92409 | 106.2452 | 49.9075 | 94.5076 | 13.1429 | 112.2151 | 53.1226
0.92431 | 106.2449 | 49.7971 | 94.6179 | 13.1397 | 112.3253 | 53.1224
0.92446 | 106.27 | 49.9081 | 94.5152 | 13.1404 | 112.2269 | 53.135
0.9246 | 106.2698 | 49.7775 | 94.6458 | 13.1383 | 112.3574 | 53.1349
0.92482 | 106.2695 | 49.7867 | 94.6365 | 13.1352 | 112.3481 | 53.1348
0.92497 | 106.2947 | 49.8135 | 94.6181 | 13.1358 | 112.3338 | 53.1473
0.92511 | 106.2945 | 49.7656 | 94.6659 | 13.1338 | 112.3816 | 53.1472
0.92533 | 106.3195 | 49.6867 | 94.7531 | 13.1334 | 112.4731 | 53.1598
0.92547 | 106.3193 | 49.7346 | 94.7052 | 13.1313 | 112.4251 | 53.1597
0.92562 | 106.3191 | 49.7298 | 94.7099 | 13.1292 | 112.4298 | 53.1596
0.92584 | 106.3188 | 49.7081 | 94.7315 | 13.1261 | 112.4513 | 53.1594
0.92598 | 106.344 | 49.662 | 94.786 | 13.1268 | 112.51 | 53.172
0.92613 | 106.3438 | 49.6497 | 94.7982 | 13.1247 | 112.5222 | 53.1719
0.92634 | 106.3435 | 49.7173 | 94.7305 | 13.1216 | 112.4544 | 53.1717
0.92649 | 106.3433 | 49.7703 | 94.6775 | 13.1195 | 112.4013 | 53.1716
0.92663 | 106.3685 | 49.6944 | 94.7618 | 13.1201 | 112.4898 | 53.1842
0.92678 | 106.3683 | 49.8408 | 94.6153 | 13.1181 | 112.3433 | 53.1841
0.927 | 106.368 | 49.6906 | 94.7654 | 13.115 | 112.4934 | 53.184
0.92714 | 106.3678 | 49.79 | 94.6659 | 13.1129 | 112.3939 | 53.1839
0.92729 | 106.3929 | 49.6447 | 94.8196 | 13.1135 | 112.5518 | 53.1965
0.92751 | 106.3926 | 49.662 | 94.8022 | 13.1104 | 112.5343 | 53.1963
0.92765 | 106.3924 | 49.5864 | 94.8777 | 13.1084 | 112.6098 | 53.1962
0.92787 | 106.3921 | 49.6438 | 94.8202 | 13.1052 | 112.5523 | 53.1961
0.92801 | 106.4173 | 49.6745 | 94.7979 | 13.1059 | 112.5341 | 53.2086
0.92823 | 106.417 | 49.7873 | 94.685 | 13.1028 | 112.4212 | 53.2085
0.92838 | 106.4421 | 49.7048 | 94.7759 | 13.1035 | 112.5163 | 53.2211
0.92852 | 106.4419 | 49.6555 | 94.8251 | 13.1014 | 112.5655 | 53.221
0.92874 | 106.467 | 49.7031 | 94.7859 | 13.101 | 112.5304 | 53.2335
0.92888 | 106.4414 | 49.7938 | 94.6867 | 13.0962 | 112.4269 | 53.2207
0.92903 | 106.4666 | 49.7695 | 94.7194 | 13.0969 | 112.4638 | 53.2333
0.92925 | 106.4663 | 49.7482 | 94.7406 | 13.0938 | 112.4849 | 53.2331
0.92939 | 106.4661 | 49.7656 | 94.7231 | 13.0917 | 112.4674 | 53.233
0.92961 | 106.4911 | 49.7632 | 94.7338 | 13.0913 | 112.4824 | 53.2456
0.92976 | 106.4909 | 49.6191 | 94.8779 | 13.0893 | 112.6264 | 53.2455
0.9299 | 106.5161 | 49.715 | 94.7904 | 13.0899 | 112.5431 | 53.2581
0.93005 | 106.5159 | 49.8539 | 94.6514 | 13.0879 | 112.4041 | 53.258
0.93019 | 106.5157 | 49.8944 | 94.6108 | 13.0858 | 112.3634 | 53.2578
0.93041 | 106.5408 | 49.7643 | 94.7493 | 13.0854 | 112.5061 | 53.2704
0.93055 | 106.5659 | 49.8411 | 94.6809 | 13.0861 | 112.4419 | 53.283
0.93077 | 106.5656 | 49.8867 | 94.6352 | 13.083 | 112.3961 | 53.2828
0.93084 | 106.5655 | 49.913 | 94.6088 | 13.082 | 112.3698 | 53.2828
0.93106 | 106.5906 | 49.781 | 94.7492 | 13.0816 | 112.5143 | 53.2953
0.93128 | 106.5903 | 49.8477 | 94.6824 | 13.0785 | 112.4474 | 53.2951
0.93143 | 106.6154 | 49.9409 | 94.5976 | 13.0792 | 112.3668 | 53.3077
0.93157 | 106.6152 | 49.8313 | 94.7071 | 13.0771 | 112.4763 | 53.3076
0.93172 | 106.615 | 49.7253 | 94.813 | 13.0751 | 112.5822 | 53.3075
0.93193 | 106.6401 | 49.8906 | 94.6561 | 13.0747 | 112.4294 | 53.32
0.93208 | 106.6399 | 49.831 | 94.7156 | 13.0726 | 112.4889 | 53.3199
0.93222 | 106.6651 | 49.937 | 94.618 | 13.0733 | 112.3955 | 53.3325
0.93244 | 106.6647 | 49.9177 | 94.6372 | 13.0702 | 112.4147 | 53.3324
0.93259 | 106.6899 | 49.8369 | 94.7264 | 13.0709 | 112.5081 | 53.345
0.9328 | 106.6896 | 49.8522 | 94.711 | 13.0678 | 112.4926 | 53.3448
0.93295 | 106.7148 | 49.8037 | 94.7679 | 13.0685 | 112.5537 | 53.3574
0.93317 | 106.7145 | 49.8381 | 94.7334 | 13.0654 | 112.5191 | 53.3572
0.93324 | 106.7397 | 49.9501 | 94.6298 | 13.0671 | 112.4198 | 53.3699
0.93346 | 106.7648 | 49.9248 | 94.6635 | 13.0667 | 112.4576 | 53.3824
0.9336 | 106.7646 | 49.9346 | 94.6536 | 13.0647 | 112.4477 | 53.3823
0.93382 | 106.7643 | 49.834 | 94.7541 | 13.0616 | 112.5481 | 53.3821
0.93397 | 106.7894 | 49.9551 | 94.6414 | 13.0622 | 112.4396 | 53.3947
0.93411 | 106.7639 | 49.8542 | 94.7338 | 13.0575 | 112.5277 | 53.3819
0.93426 | 106.789 | 49.9879 | 94.6084 | 13.0581 | 112.4066 | 53.3945
0.93447 | 106.8141 | 49.9435 | 94.6612 | 13.0578 | 112.4635 | 53.407
0.93462 | 106.8139 | 50.0989 | 94.5057 | 13.0557 | 112.308 | 53.4069
0.93484 | 106.8136 | 49.9153 | 94.6892 | 13.0527 | 112.4915 | 53.4068
0.93498 | 106.8134 | 49.9918 | 94.6127 | 13.0506 | 112.4149 | 53.4067
0.93513 | 106.8385 | 49.9277 | 94.6851 | 13.0513 | 112.4916 | 53.4193
0.93534 | 106.8636 | 49.9507 | 94.6705 | 13.0509 | 112.4811 | 53.4318
0.93549 | 106.8634 | 49.8927 | 94.7284 | 13.0489 | 112.539 | 53.4317
0.93563 | 106.8886 | 49.8432 | 94.7863 | 13.0495 | 112.6011 | 53.4443
0.93578 | 106.8884 | 49.8694 | 94.7601 | 13.0475 | 112.5748 | 53.4442
0.936 | 106.9134 | 49.8159 | 94.8219 | 13.0471 | 112.6408 | 53.4567
0.93614 | 106.9132 | 49.8477 | 94.79 | 13.0451 | 112.6089 | 53.4566
0.93636 | 106.9129 | 49.8286 | 94.809 | 13.042 | 112.6279 | 53.4565
0.93651 | 106.9381 | 49.8566 | 94.7894 | 13.0427 | 112.6124 | 53.469
0.93665 | 106.9632 | 49.8402 | 94.8142 | 13.0433 | 112.6414 | 53.4816
0.9368 | 106.9377 | 49.9179 | 94.728 | 13.0386 | 112.5509 | 53.4688
0.93694 | 106.9375 | 49.9007 | 94.7451 | 13.0366 | 112.568 | 53.4687
0.93716 | 106.9372 | 49.8328 | 94.8129 | 13.0335 | 112.6358 | 53.4686
0.9373 | 106.937 | 49.8906 | 94.7551 | 13.0315 | 112.5779 | 53.4685
0.93745 | 106.9621 | 49.7599 | 94.8941 | 13.0321 | 112.7212 | 53.4811
0.93767 | 106.9618 | 49.79 | 94.8639 | 13.0291 | 112.6909 | 53.4809
0.93781 | 106.9616 | 49.7632 | 94.8907 | 13.027 | 112.7176 | 53.4808
0.93803 | 106.9867 | 49.7602 | 94.902 | 13.0267 | 112.7331 | 53.4933
0.93818 | 106.9865 | 49.9301 | 94.7321 | 13.0246 | 112.5631 | 53.4932
0.93839 | 107.0115 | 49.9105 | 94.76 | 13.0243 | 112.5953 | 53.5058
0.93854 | 107.0113 | 49.9102 | 94.7602 | 13.0222 | 112.5955 | 53.5057
0.93868 | 107.0365 | 49.913 | 94.7658 | 13.0229 | 112.6052 | 53.5182
0.9389 | 107.0362 | 49.8575 | 94.8212 | 13.0199 | 112.6606 | 53.5181
0.93897 | 107.0361 | 49.962 | 94.7167 | 13.0188 | 112.556 | 53.518
0.93919 | 107.0611 | 49.9081 | 94.7789 | 13.0185 | 112.6225 | 53.5306
0.93926 | 107.061 | 49.9778 | 94.7092 | 13.0175 | 112.5527 | 53.5305
0.93948 | 107.0607 | 49.8277 | 94.8592 | 13.0144 | 112.7027 | 53.5304
0.9397 | 107.0604 | 49.9448 | 94.742 | 13.0114 | 112.5854 | 53.5302
0.93984 | 107.0602 | 49.7754 | 94.9113 | 13.0093 | 112.7547 | 53.5301
0.93999 | 107.0854 | 49.7545 | 94.9406 | 13.01 | 112.7882 | 53.5427
0.94013 | 107.0852 | 49.8123 | 94.8828 | 13.008 | 112.7303 | 53.5426
0.94028 | 107.085 | 49.937 | 94.758 | 13.006 | 112.6055 | 53.5425
0.9405 | 107.11 | 50.0174 | 94.6859 | 13.0056 | 112.5376 | 53.555
0.94057 | 107.1353 | 49.8174 | 94.8944 | 13.0073 | 112.7502 | 53.5676
0.94086 | 107.1349 | 49.7692 | 94.9424 | 13.0032 | 112.7982 | 53.5674
0.94093 | 107.1601 | 49.7816 | 94.9384 | 13.0049 | 112.7985 | 53.5801
0.94115 | 107.1598 | 49.8467 | 94.8732 | 13.0019 | 112.7332 | 53.5799
0.9413 | 107.1596 | 49.8665 | 94.8534 | 12.9998 | 112.7133 | 53.5798
0.94144 | 107.1848 | 49.8233 | 94.905 | 13.0005 | 112.7691 | 53.5924
0.94166 | 107.1845 | 49.8355 | 94.8927 | 12.9975 | 112.7567 | 53.5922
0.9418 | 107.1843 | 49.8221 | 94.906 | 12.9954 | 112.77 | 53.5921
0.94195 | 107.1841 | 49.7459 | 94.9821 | 12.9934 | 112.8461 | 53.592
0.94209 | 107.1839 | 49.8274 | 94.9006 | 12.9914 | 112.7645 | 53.5919
0.94231 | 107.2089 | 49.6661 | 95.0702 | 12.9911 | 112.9384 | 53.6045
0.94246 | 107.2341 | 49.718 | 95.0267 | 12.9917 | 112.899 | 53.617
0.94268 | 107.2338 | 49.6691 | 95.0755 | 12.9887 | 112.9478 | 53.6169
0.94282 | 107.259 | 49.7593 | 94.9937 | 12.9894 | 112.8702 | 53.6295
0.94297 | 107.2588 | 49.7599 | 94.993 | 12.9873 | 112.8695 | 53.6294
0.94311 | 107.2839 | 49.7554 | 95.0059 | 12.988 | 112.8866 | 53.642
0.94326 | 107.2837 | 49.7161 | 95.0451 | 12.986 | 112.9258 | 53.6419
0.94347 | 107.3088 | 49.7167 | 95.0529 | 12.9856 | 112.9377 | 53.6544
0.94362 | 107.3086 | 49.7453 | 95.0242 | 12.9836 | 112.909 | 53.6543
0.94384 | 107.3083 | 49.7203 | 95.0491 | 12.9806 | 112.9338 | 53.6541
0.94398 | 107.3334 | 49.6917 | 95.0861 | 12.9813 | 112.975 | 53.6667
0.94413 | 107.3332 | 49.7769 | 95.0008 | 12.9793 | 112.8897 | 53.6666
0.94427 | 107.333 | 49.7965 | 94.9812 | 12.9772 | 112.87 | 53.6665
0.94442 | 107.3328 | 49.731 | 95.0466 | 12.9752 | 112.9354 | 53.6664
0.94463 | 107.3579 | 49.8546 | 94.9314 | 12.9749 | 112.8243 | 53.6789
0.94471 | 107.3578 | 49.8474 | 94.9385 | 12.9739 | 112.8315 | 53.6789
0.94493 | 107.3828 | 49.847 | 94.9473 | 12.9735 | 112.8444 | 53.6914
0.94507 | 107.3826 | 49.7849 | 95.0093 | 12.9715 | 112.9064 | 53.6913
0.94529 | 107.4077 | 49.8152 | 94.9874 | 12.9712 | 112.8886 | 53.7038
0.94543 | 107.4075 | 49.8918 | 95.9107 | 12.9692 | 113.8119 | 53.7037
0.94558 | 107.4326 | 49.8572 | 94.9537 | 12.9698 | 112.8591 | 53.7163
0.94572 | 107.4324 | 49.8256 | 94.9852 | 12.9678 | 112.8906 | 53.7162
0.94594 | 107.4575 | 49.8043 | 95.0149 | 12.9675 | 112.9244 | 53.7287
0.94609 | 107.4573 | 49.8082 | 95.0109 | 12.9655 | 112.9204 | 53.7286
0.94623 | 107.4824 | 49.8129 | 95.0146 | 12.9662 | 112.9283 | 53.7412
0.94638 | 107.4822 | 49.7203 | 95.1071 | 12.9641 | 113.0208 | 53.7411
0.94659 | 107.4819 | 49.69 | 95.1373 | 12.9611 | 113.051 | 53.741
0.94674 | 107.5071 | 49.7417 | 95.094 | 12.9618 | 113.0118 | 53.7535
0.94688 | 107.5069 | 49.6414 | 95.1942 | 12.9598 | 113.112 | 53.7534
0.9471 | 107.5319 | 49.7807 | 95.0633 | 12.9595 | 112.9853 | 53.766
0.94718 | 107.5318 | 49.7935 | 95.0504 | 12.9585 | 112.9724 | 53.7659
0.94739 | 107.5569 | 49.8114 | 95.0409 | 12.9581 | 112.967 | 53.7784
0.94754 | 107.5567 | 49.7054 | 95.1468 | 12.9561 | 113.0729 | 53.7783
0.94776 | 107.5817 | 49.8239 | 95.0367 | 12.9558 | 112.967 | 53.7909
0.94797 | 107.5814 | 49.6715 | 95.189 | 12.9528 | 113.1192 | 53.7907
0.94812 | 107.6066 | 49.6724 | 95.1965 | 12.9534 | 113.1309 | 53.8033
0.94826 | 107.6317 | 49.7064 | 95.1708 | 12.9541 | 113.1095 | 53.8159
0.94841 | 107.6315 | 49.834 | 95.0432 | 12.9521 | 112.9818 | 53.8158
0.94863 | 107.6312 | 49.8658 | 95.0113 | 12.9491 | 112.9498 | 53.8156
0.9487 | 107.6311 | 49.7852 | 95.0918 | 12.9481 | 113.0304 | 53.8156
0.94892 | 107.6562 | 49.7578 | 95.1276 | 12.9478 | 113.0703 | 53.8281
0.94913 | 107.6559 | 49.8073 | 95.078 | 12.9448 | 113.0206 | 53.8279
0.94921 | 107.6558 | 49.8582 | 95.0271 | 12.9438 | 112.9697 | 53.8279
0.94943 | 107.6555 | 49.8539 | 95.0313 | 12.9408 | 112.9738 | 53.8277
0.94957 | 107.6553 | 49.8677 | 95.0174 | 12.9388 | 112.9599 | 53.8276
0.94979 | 107.655 | 49.8427 | 95.0423 | 12.9358 | 112.9848 | 53.8275
0.94993 | 107.6547 | 49.9277 | 94.9572 | 12.9338 | 112.8997 | 53.8274
0.95008 | 107.6799 | 49.8965 | 94.9968 | 12.9344 | 112.9435 | 53.84
0.95022 | 107.6797 | 49.7968 | 95.0964 | 12.9324 | 113.043 | 53.8398
0.95037 | 107.7049 | 49.7956 | 95.106 | 12.9331 | 113.0568 | 53.8524
0.95051 | 107.7046 | 49.779 | 95.1225 | 12.9311 | 113.0733 | 53.8523
0.95066 | 107.7044 | 49.8174 | 95.0841 | 12.9291 | 113.0348 | 53.8522
0.95088 | 107.7295 | 49.8575 | 95.0523 | 12.9288 | 113.0072 | 53.8647
0.95102 | 107.7293 | 49.7926 | 95.1172 | 12.9268 | 113.072 | 53.8646
0.95117 | 107.7544 | 49.8283 | 95.0898 | 12.9275 | 113.0489 | 53.8772
0.95138 | 107.7541 | 49.9028 | 95.0152 | 12.9245 | 112.9743 | 53.8771
0.95153 | 107.7539 | 49.8132 | 95.1048 | 12.9225 | 113.0638 | 53.877
0.95175 | 107.7536 | 49.853 | 95.0649 | 12.9195 | 113.0238 | 53.8768
0.95182 | 107.7789 | 49.8177 | 95.1086 | 12.9212 | 113.0717 | 53.8894
0.95197 | 107.7787 | 49.8063 | 95.1199 | 12.9192 | 113.083 | 53.8893
0.95218 | 107.7784 | 49.7754 | 95.1507 | 12.9162 | 113.1138 | 53.8892
0.95233 | 107.8035 | 49.8262 | 95.1083 | 12.9169 | 113.0756 | 53.9018
0.95255 | 107.8032 | 49.7141 | 95.2203 | 12.9139 | 113.1875 | 53.9016
0.95262 | 107.8031 | 49.7623 | 95.1721 | 12.9129 | 113.1393 | 53.9016
0.95284 | 107.8282 | 49.9004 | 95.0423 | 12.9126 | 113.0137 | 53.9141
0.95298 | 107.8533 | 49.8745 | 95.0766 | 12.9132 | 113.0522 | 53.9267
0.9532 | 107.8784 | 49.9013 | 95.0582 | 12.9129 | 113.0379 | 53.9392
0.95334 | 107.9035 | 49.8313 | 95.1365 | 12.9136 | 113.1205 | 53.9518
0.95356 | 107.9032 | 49.7614 | 95.2063 | 12.9106 | 113.1902 | 53.9516
0.95371 | 107.9284 | 49.942 | 95.0341 | 12.9113 | 113.0222 | 53.9642
0.95385 | 107.9282 | 49.8477 | 95.1284 | 12.9093 | 113.1164 | 53.9641
0.954 | 107.928 | 49.9212 | 95.0548 | 12.9073 | 113.0428 | 53.964
0.95414 | 107.9531 | 50.0084 | 94.976 | 12.908 | 112.9682 | 53.9766
0.95436 | 107.9528 | 49.9022 | 95.0821 | 12.905 | 113.0742 | 53.9764
0.95451 | 107.9526 | 49.8742 | 95.11 | 12.903 | 113.1021 | 53.9763
0.95465 | 107.9524 | 50.0063 | 94.9778 | 12.901 | 112.9699 | 53.9762
0.9548 | 107.9522 | 49.8933 | 95.0908 | 12.899 | 113.0828 | 53.9761
0.95494 | 107.9774 | 49.9304 | 95.0621 | 12.8997 | 113.0583 | 53.9887
0.95516 | 107.9771 | 49.8882 | 95.1042 | 12.8967 | 113.1003 | 53.9885
0.9553 | 107.9769 | 49.8709 | 95.1214 | 12.8948 | 113.1175 | 53.9884
0.95545 | 108.002 | 49.8897 | 95.111 | 12.8954 | 113.1113 | 54.001
0.95559 | 108.0018 | 49.9915 | 95.0091 | 12.8935 | 113.0094 | 54.0009
0.95581 | 108.0015 | 49.9331 | 95.0674 | 12.8905 | 113.0677 | 54.0008
0.95603 | 108.0266 | 49.9858 | 95.0231 | 12.8902 | 113.0275 | 54.0133
0.95618 | 108.0264 | 50.0599 | 94.9489 | 12.8882 | 112.9533 | 54.0132
0.95632 | 108.0515 | 49.9512 | 95.066 | 12.8889 | 113.0746 | 54.0258
0.95654 | 108.0512 | 49.9998 | 95.0173 | 12.8859 | 113.0258 | 54.0256
0.95661 | 108.0511 | 49.9855 | 95.0315 | 12.8849 | 113.04 | 54.0255
0.95683 | 108.0508 | 49.913 | 95.1039 | 12.882 | 113.1124 | 54.0254
0.95697 | 108.0759 | 50.0349 | 94.9904 | 12.8826 | 113.0031 | 54.038
0.95712 | 108.0757 | 49.9745 | 95.0507 | 12.8807 | 113.0634 | 54.0379
0.95726 | 108.0755 | 49.9938 | 95.0314 | 12.8787 | 113.044 | 54.0378
0.95741 | 108.0753 | 49.8873 | 95.1378 | 12.8767 | 113.1504 | 54.0377
0.95763 | 108.075 | 50.0331 | 94.9919 | 12.8737 | 113.0044 | 54.0375
0.95777 | 108.1002 | 50.0168 | 95.0166 | 12.8744 | 113.0333 | 54.0501
0.95792 | 108.1253 | 49.9485 | 95.0933 | 12.8751 | 113.1142 | 54.0627
0.95813 | 108.125 | 49.9325 | 95.1092 | 12.8721 | 113.13 | 54.0625
0.95828 | 108.1248 | 49.884 | 95.1576 | 12.8702 | 113.1784 | 54.0624
0.95843 | 108.1246 | 50.002 | 95.0395 | 12.8682 | 113.0603 | 54.0623
0.95864 | 108.1497 | 49.929 | 95.1209 | 12.8679 | 113.1458 | 54.0748
0.95872 | 108.1496 | 49.8757 | 95.1742 | 12.8669 | 113.1991 | 54.0748
0.95886 | 108.1494 | 49.9075 | 95.1423 | 12.8649 | 113.1672 | 54.0747
0.95908 | 108.1744 | 49.8686 | 95.1895 | 12.8646 | 113.2186 | 54.0872
0.95915 | 108.1743 | 49.862 | 95.1961 | 12.8636 | 113.2252 | 54.0872
0.9593 | 108.1741 | 49.8608 | 95.1972 | 12.8617 | 113.2262 | 54.087
0.95944 | 108.1739 | 49.7123 | 95.3457 | 12.8597 | 113.3746 | 54.0869
0.95966 | 108.1989 | 49.628 | 95.4383 | 12.8594 | 113.4715 | 54.0995
0.9598 | 108.1987 | 49.5703 | 95.4959 | 12.8574 | 113.5291 | 54.0994
0.96002 | 108.2238 | 49.7798 | 95.2948 | 12.8571 | 113.3321 | 54.1119
0.96017 | 108.2236 | 49.6968 | 95.3777 | 12.8552 | 113.415 | 54.1118
0.96031 | 108.2234 | 49.7094 | 95.3651 | 12.8532 | 113.4023 | 54.1117
0.96046 | 108.2485 | 49.7235 | 95.3593 | 12.8539 | 113.4008 | 54.1243
0.9606 | 108.2737 | 49.6825 | 95.4087 | 12.8545 | 113.4543 | 54.1368
0.96089 | 108.2733 | 49.7031 | 95.388 | 12.8506 | 113.4335 | 54.1366
0.96097 | 108.2985 | 49.6522 | 95.4473 | 12.8523 | 113.4971 | 54.1493
0.96111 | 108.2983 | 49.6602 | 95.4392 | 12.8503 | 113.489 | 54.1492
0.96126 | 108.2981 | 49.67 | 95.4294 | 12.8484 | 113.4791 | 54.1491
0.96147 | 108.2978 | 49.5778 | 95.5215 | 12.8454 | 113.5711 | 54.1489
0.96162 | 108.323 | 49.6174 | 95.4903 | 12.8461 | 113.5441 | 54.1615
0.96176 | 108.3228 | 49.5557 | 95.5519 | 12.8441 | 113.6057 | 54.1614
0.96198 | 108.3225 | 49.5218 | 95.5857 | 12.8412 | 113.6394 | 54.1612
0.96213 | 108.3476 | 49.5301 | 95.5858 | 12.8419 | 113.6437 | 54.1738
0.96227 | 108.3474 | 49.5682 | 95.5476 | 12.8399 | 113.6055 | 54.1737
0.96242 | 108.3472 | 49.5435 | 95.5722 | 12.8379 | 113.6301 | 54.1736
0.96263 | 108.3722 | 49.5126 | 95.6115 | 12.8376 | 113.6735 | 54.1861
0.96278 | 108.372 | 49.5956 | 95.5284 | 12.8357 | 113.5904 | 54.186
0.963 | 108.3971 | 49.5164 | 95.616 | 12.8354 | 113.6821 | 54.1985
0.96314 | 108.4222 | 49.6004 | 95.5403 | 12.8361 | 113.6107 | 54.2111
0.96329 | 108.422 | 49.7396 | 95.4011 | 12.8341 | 113.4714 | 54.211
0.96343 | 108.4218 | 49.5867 | 95.5539 | 12.8322 | 113.6242 | 54.2109
0.96365 | 108.4469 | 49.6141 | 95.5349 | 12.8319 | 113.6093 | 54.2234
0.9638 | 108.472 | 49.6727 | 95.4846 | 12.8325 | 113.5633 | 54.236
0.96394 | 108.4718 | 49.6271 | 95.5302 | 12.8306 | 113.6088 | 54.2359
0.96409 | 108.4716 | 49.6599 | 95.4973 | 12.8286 | 113.5759 | 54.2358
0.96423 | 108.4714 | 49.6402 | 95.5169 | 12.8267 | 113.5955 | 54.2357
0.96445 | 108.4711 | 49.6911 | 95.4659 | 12.8237 | 113.5445 | 54.2356
0.96459 | 108.4963 | 49.6849 | 95.4805 | 12.8244 | 113.5632 | 54.2481
0.96481 | 108.5213 | 49.6274 | 95.5464 | 12.8241 | 113.6333 | 54.2607
0.96496 | 108.5465 | 49.695 | 95.4872 | 12.8248 | 113.5782 | 54.2732
0.9651 | 108.5462 | 49.7087 | 95.4734 | 12.8228 | 113.5644 | 54.2731
0.96525 | 108.546 | 49.7247 | 95.4573 | 12.8209 | 113.5483 | 54.273
0.96547 | 108.5711 | 49.6882 | 95.5022 | 12.8206 | 113.5973 | 54.2855
0.96561 | 108.5962 | 49.6021 | 95.5966 | 12.8213 | 113.696 | 54.2981
0.96583 | 108.5959 | 49.6411 | 95.5575 | 12.8184 | 113.6569 | 54.298
0.96597 | 108.6211 | 49.5935 | 95.6135 | 12.819 | 113.717 | 54.3105
0.96612 | 108.6209 | 49.6467 | 95.5603 | 12.8171 | 113.6637 | 54.3104
0.96634 | 108.6459 | 49.5798 | 96.6355 | 12.8168 | 114.7432 | 54.323
0.96641 | 108.6458 | 49.5527 | 95.6626 | 12.8158 | 113.7702 | 54.3229
0.96663 | 108.6455 | 49.6584 | 95.5568 | 12.8129 | 113.6644 | 54.3228
0.96677 | 108.6707 | 49.7159 | 95.5077 | 12.8136 | 113.6194 | 54.3353
0.96699 | 108.6704 | 49.6671 | 95.5564 | 12.8107 | 113.6681 | 54.3352
0.96706 | 108.6703 | 49.6114 | 95.612 | 12.8097 | 113.7237 | 54.3351
0.96728 | 108.6953 | 49.5604 | 95.6714 | 12.8094 | 113.7872 | 54.3476
0.96743 | 108.7204 | 49.6808 | 95.5593 | 12.8101 | 113.6794 | 54.3602
0.96764 | 108.7201 | 49.7512 | 95.4888 | 12.8072 | 113.6089 | 54.3601
0.96779 | 108.7453 | 49.6212 | 95.6272 | 12.8078 | 113.7514 | 54.3726
0.96793 | 108.7451 | 49.5209 | 95.7275 | 12.8059 | 113.8516 | 54.3725
0.96815 | 108.7701 | 49.5679 | 95.6888 | 12.8056 | 113.8172 | 54.3851
0.9683 | 108.7699 | 49.6664 | 95.5902 | 12.8037 | 113.7186 | 54.385
0.96844 | 108.7951 | 49.6783 | 95.5867 | 12.8043 | 113.7192 | 54.3975
0.96866 | 108.8201 | 49.6793 | 95.5941 | 12.804 | 113.7308 | 54.4101
0.9688 | 108.8199 | 49.6589 | 95.6144 | 12.8021 | 113.7511 | 54.41
0.96895 | 108.8451 | 49.7069 | 95.5748 | 12.8028 | 113.7156 | 54.4225
0.96909 | 108.8449 | 49.6849 | 95.5967 | 12.8008 | 113.7375 | 54.4224
0.96931 | 108.8445 | 49.7289 | 95.5526 | 12.7979 | 113.6934 | 54.4223
0.96946 | 108.8443 | 49.6653 | 95.6161 | 12.796 | 113.7569 | 54.4222
0.9696 | 108.8695 | 49.6295 | 95.6603 | 12.7967 | 113.8052 | 54.4347
0.96982 | 108.8692 | 49.6221 | 95.6676 | 12.7938 | 113.8125 | 54.4346
0.96997 | 108.8943 | 49.5241 | 95.774 | 12.7944 | 113.9231 | 54.4472
0.97018 | 108.8687 | 49.6691 | 95.6205 | 12.7889 | 113.7652 | 54.4343
0.97026 | 108.8939 | 49.65 | 95.648 | 12.7906 | 113.797 | 54.447
0.97047 | 108.8936 | 49.6849 | 95.613 | 12.7877 | 113.7619 | 54.4468
0.97062 | 108.8934 | 49.728 | 95.5698 | 12.7857 | 113.7187 | 54.4467
0.97076 | 108.9186 | 49.6802 | 95.626 | 12.7864 | 113.7791 | 54.4593
0.97098 | 108.9182 | 49.6965 | 95.6096 | 12.7835 | 113.7626 | 54.4591
0.97113 | 108.918 | 49.6736 | 95.6324 | 12.7816 | 113.7854 | 54.459
0.97134 | 108.9431 | 49.6141 | 95.7003 | 12.7813 | 113.8574 | 54.4715
0.97149 | 108.9429 | 49.6512 | 95.6631 | 12.7794 | 113.8202 | 54.4714
0.97163 | 108.9427 | 49.6084 | 95.7058 | 12.7774 | 113.8629 | 54.4713
0.97178 | 108.9678 | 49.7078 | 95.6148 | 12.7781 | 113.7761 | 54.4839
0.972 | 108.9675 | 49.7069 | 95.6156 | 12.7752 | 113.7769 | 54.4838
0.97214 | 108.9673 | 49.717 | 95.6054 | 12.7733 | 113.7667 | 54.4837
0.97229 | 108.9671 | 49.7319 | 95.5905 | 12.7714 | 113.7517 | 54.4836
0.97251 | 108.9922 | 49.7876 | 95.5431 | 12.7711 | 113.7085 | 54.4961
0.97258 | 108.992 | 49.7111 | 95.6196 | 12.7701 | 113.7849 | 54.496
0.9728 | 109.0171 | 49.6775 | 95.6615 | 12.7698 | 113.831 | 54.5085
0.97294 | 109.0169 | 49.6655 | 95.6735 | 12.7679 | 113.8429 | 54.5084
0.97316 | 109.0166 | 49.7941 | 95.5448 | 12.765 | 113.7142 | 54.5083
0.9733 | 109.0417 | 49.7036 | 95.6436 | 12.7657 | 113.8173 | 54.5209
0.97345 | 109.0415 | 49.6769 | 95.6703 | 12.7638 | 113.8439 | 54.5208
0.97367 | 109.0666 | 49.7423 | 95.6132 | 12.7635 | 113.791 | 54.5333
0.97381 | 109.0664 | 49.7468 | 95.6087 | 12.7616 | 113.7864 | 54.5332
0.97396 | 109.0915 | 49.6506 | 95.7132 | 12.7623 | 113.8952 | 54.5458
0.9741 | 109.0913 | 49.7188 | 95.645 | 12.7603 | 113.8268 | 54.5456
0.97425 | 109.0911 | 49.7587 | 95.605 | 12.7584 | 113.7868 | 54.5455
0.97447 | 109.1161 | 49.7885 | 95.5835 | 12.7581 | 113.7696 | 54.5581
0.97461 | 109.1159 | 49.8769 | 95.4951 | 12.7562 | 113.6811 | 54.558
0.97476 | 109.1411 | 49.8152 | 95.5652 | 12.7569 | 113.7553 | 54.5705
0.9749 | 109.1409 | 49.6965 | 95.6838 | 12.755 | 113.8739 | 54.5704
0.97512 | 109.1659 | 49.7375 | 95.6511 | 12.7547 | 113.8455 | 54.583
0.97526 | 109.1657 | 49.6569 | 95.7317 | 12.7528 | 113.926 | 54.5829
0.97548 | 109.1908 | 49.7235 | 95.6734 | 12.7525 | 113.8719 | 54.5954
0.97563 | 109.1905 | 49.8262 | 95.5706 | 12.7506 | 113.7691 | 54.5953
0.97577 | 109.2157 | 49.761 | 95.6442 | 12.7512 | 113.8468 | 54.6078
0.97592 | 109.2155 | 49.7715 | 95.6337 | 12.7493 | 113.8362 | 54.6077
0.97613 | 109.2152 | 49.7531 | 95.652 | 12.7465 | 113.8545 | 54.6076
0.97628 | 109.2403 | 49.7643 | 95.6491 | 12.7471 | 113.8559 | 54.6202
0.97643 | 109.2401 | 49.761 | 95.6524 | 12.7452 | 113.8591 | 54.6201
0.97657 | 109.2399 | 49.7232 | 95.6901 | 12.7433 | 113.8968 | 54.62
0.97679 | 109.2396 | 49.6658 | 95.7474 | 12.7404 | 113.954 | 54.6198
0.97686 | 109.2395 | 49.639 | 95.7742 | 12.7395 | 113.9808 | 54.6198
0.97708 | 109.2392 | 49.7144 | 95.6987 | 12.7366 | 113.9052 | 54.6196
0.97722 | 109.239 | 49.736 | 95.677 | 12.7347 | 113.8835 | 54.6195
0.97737 | 109.2641 | 49.8109 | 95.6105 | 12.7354 | 113.8212 | 54.6321
0.97751 | 109.2639 | 49.8126 | 95.6087 | 12.7335 | 113.8194 | 54.632
0.97773 | 109.289 | 49.6962 | 95.7335 | 12.7332 | 113.9483 | 54.6445
0.97788 | 109.2888 | 49.765 | 95.6646 | 12.7313 | 113.8794 | 54.6444
0.97809 | 109.2885 | 49.7441 | 95.6854 | 12.7284 | 113.9001 | 54.6442
0.97824 | 109.3136 | 49.6879 | 95.75 | 12.7291 | 113.9689 | 54.6568
0.97838 | 109.3387 | 49.6569 | 95.7893 | 12.7298 | 114.0125 | 54.6694
0.97853 | 109.3385 | 49.6087 | 95.8375 | 12.7279 | 114.0606 | 54.6693
0.97875 | 109.3636 | 49.6709 | 95.7836 | 12.7276 | 114.0109 | 54.6818
0.97889 | 109.3634 | 49.5771 | 95.8774 | 12.7257 | 114.1046 | 54.6817
0.97904 | 109.3632 | 49.5652 | 95.8892 | 12.7238 | 114.1164 | 54.6816
0.97926 | 109.3882 | 49.5637 | 95.899 | 12.7235 | 114.1304 | 54.6941
0.97933 | 109.3881 | 49.5334 | 95.9293 | 12.7225 | 114.1607 | 54.6941
0.97955 | 109.4131 | 49.5798 | 95.8912 | 12.7223 | 114.1268 | 54.7066
0.97976 | 109.4128 | 49.562 | 95.9089 | 12.7194 | 114.1444 | 54.7064
0.97991 | 109.438 | 49.5507 | 95.9286 | 12.7201 | 114.1683 | 54.719
0.98013 | 109.4377 | 49.4888 | 95.9904 | 12.7172 | 114.23 | 54.7188
0.98027 | 109.4375 | 49.562 | 95.9172 | 12.7153 | 114.1567 | 54.7187
0.98042 | 109.4626 | 49.4944 | 95.9931 | 12.716 | 114.2369 | 54.7313
0.98056 | 109.4878 | 49.4456 | 96.0503 | 12.7167 | 114.2983 | 54.7439
0.98078 | 109.4874 | 49.5482 | 95.9476 | 12.7138 | 114.1955 | 54.7437
0.98093 | 109.5126 | 49.5331 | 95.9711 | 12.7145 | 114.2232 | 54.7563
0.98107 | 109.5124 | 49.6039 | 95.9002 | 12.7126 | 114.1523 | 54.7562
0.98129 | 109.5374 | 49.606 | 95.9065 | 12.7124 | 114.1627 | 54.7687
0.98143 | 109.5119 | 49.6292 | 95.8748 | 12.7079 | 114.1267 | 54.7559
0.98158 | 109.537 | 49.6024 | 95.9099 | 12.7086 | 114.1661 | 54.7685
0.98172 | 109.5368 | 49.573 | 95.9393 | 12.7067 | 114.1954 | 54.7684
0.98194 | 109.5365 | 49.5662 | 95.946 | 12.7038 | 114.202 | 54.7682
0.98209 | 109.5616 | 49.5668 | 95.9537 | 12.7045 | 114.214 | 54.7808
0.98223 | 109.5614 | 49.4238 | 96.0967 | 12.7026 | 114.3569 | 54.7807
0.98245 | 109.5865 | 49.5452 | 95.9836 | 12.7023 | 114.248 | 54.7932
0.98259 | 109.5863 | 49.5093 | 96.0195 | 12.7004 | 114.2838 | 54.7931
0.98281 | 109.586 | 49.6197 | 95.909 | 12.6976 | 114.1733 | 54.793
0.98288 | 109.6112 | 49.4879 | 96.0492 | 12.6992 | 114.3177 | 54.8056
0.98303 | 109.611 | 49.5688 | 95.9682 | 12.6973 | 114.2367 | 54.8055
0.98318 | 109.6361 | 49.6241 | 95.9213 | 12.698 | 114.194 | 54.8181
0.98347 | 109.6357 | 49.7191 | 95.8261 | 12.6942 | 114.0988 | 54.8179
0.98361 | 109.6609 | 49.5554 | 95.9982 | 12.6949 | 114.275 | 54.8304
0.98376 | 109.6607 | 49.5623 | 95.9913 | 12.693 | 114.268 | 54.8303
0.98397 | 109.6604 | 49.5268 | 96.0267 | 12.6902 | 114.3034 | 54.8302
0.98412 | 109.6855 | 49.6348 | 95.927 | 12.6908 | 114.208 | 54.8428
0.98426 | 109.6853 | 49.5775 | 95.9843 | 12.6889 | 114.2651 | 54.8426
0.98441 | 109.7104 | 49.4956 | 96.0745 | 12.6896 | 114.3596 | 54.8552
0.98455 | 109.7102 | 49.6197 | 95.9504 | 12.6877 | 114.2354 | 54.8551
0.98477 | 109.7099 | 49.6516 | 95.9184 | 12.6849 | 114.2034 | 54.855
0.98492 | 109.7097 | 49.6736 | 95.8963 | 12.683 | 114.1813 | 54.8549
0.98506 | 109.7095 | 49.6938 | 95.876 | 12.6811 | 114.161 | 54.8548
0.98521 | 109.7093 | 49.7521 | 95.8177 | 12.6792 | 114.1026 | 54.8547
0.98535 | 109.7344 | 49.675 | 95.9031 | 12.6799 | 114.1922 | 54.8672
0.98557 | 109.7341 | 49.5583 | 96.0197 | 12.6771 | 114.3088 | 54.8671
0.98572 | 109.7593 | 49.5235 | 96.0629 | 12.6778 | 114.3561 | 54.8796
0.98593 | 109.759 | 49.7495 | 95.8368 | 12.6749 | 114.13 | 54.8795
0.98608 | 109.7588 | 49.6724 | 95.9139 | 12.673 | 114.207 | 54.8794
0.98622 | 109.7839 | 49.7016 | 95.893 | 12.6737 | 114.1904 | 54.892
0.98637 | 109.7837 | 49.6786 | 95.916 | 12.6718 | 114.2132 | 54.8918
0.98651 | 109.7835 | 49.7094 | 95.8851 | 12.67 | 114.1823 | 54.8917
0.98666 | 109.7833 | 49.7912 | 95.8032 | 12.6681 | 114.1004 | 54.8916
0.98688 | 109.8083 | 49.6882 | 95.9146 | 12.6678 | 114.216 | 54.9042
0.98702 | 109.8081 | 49.7343 | 95.8684 | 12.6659 | 114.1698 | 54.9041
0.98717 | 109.8333 | 49.6212 | 95.9899 | 12.6666 | 114.2954 | 54.9166
0.98731 | 109.8331 | 49.6703 | 95.9407 | 12.6647 | 114.2462 | 54.9165
0.98746 | 109.8328 | 49.579 | 96.0319 | 12.6629 | 114.3374 | 54.9164
0.98768 | 109.8579 | 49.6683 | 95.951 | 12.6626 | 114.2606 | 54.9289
0.98782 | 109.8577 | 49.7232 | 95.896 | 12.6607 | 114.2056 | 54.9288
0.98797 | 109.8828 | 49.7468 | 95.8808 | 12.6614 | 114.1946 | 54.9414
0.98818 | 109.8825 | 49.739 | 95.8885 | 12.6586 | 114.2023 | 54.9413
0.98833 | 109.9077 | 49.7117 | 95.9242 | 12.6593 | 114.2421 | 54.9538
0.98847 | 109.9074 | 49.7554 | 95.8804 | 12.6574 | 114.1983 | 54.9537
0.98862 | 109.9326 | 49.7542 | 95.89 | 12.6581 | 114.2121 | 54.9663
0.98876 | 109.9324 | 49.6914 | 95.9527 | 12.6562 | 114.2748 | 54.9662
0.98891 | 109.9322 | 49.7453 | 95.8988 | 12.6543 | 114.2208 | 54.9661
0.98913 | 109.9319 | 49.8337 | 95.8103 | 12.6515 | 114.1322 | 54.9659
0.98927 | 109.957 | 49.8992 | 95.7531 | 12.6522 | 114.0793 | 54.9785
0.98942 | 109.9568 | 49.8588 | 95.7935 | 12.6503 | 114.1196 | 54.9784
0.98956 | 109.9819 | 49.8262 | 95.8344 | 12.651 | 114.1648 | 54.991
0.98971 | 109.9817 | 49.7953 | 95.8653 | 12.6491 | 114.1956 | 54.9909
0.98993 | 109.9814 | 49.8265 | 95.834 | 12.6463 | 114.1642 | 54.9907
0.99007 | 110.0066 | 49.9644 | 95.7045 | 12.647 | 114.0389 | 55.0033
0.99029 | 110.0316 | 49.8079 | 95.8693 | 12.6467 | 114.2079 | 55.0158
0.99036 | 110.0315 | 49.8635 | 95.8137 | 12.6458 | 114.1522 | 55.0157
0.99058 | 110.0312 | 49.8138 | 95.8633 | 12.643 | 114.2018 | 55.0156
0.99072 | 110.0563 | 49.8093 | 95.8761 | 12.6437 | 114.2189 | 55.0282
0.99087 | 110.0561 | 49.825 | 95.8604 | 12.6418 | 114.2031 | 55.0281
0.99109 | 110.0812 | 49.8114 | 95.8823 | 12.6415 | 114.2292 | 55.0406
0.99123 | 110.0809 | 49.7587 | 95.9349 | 12.6397 | 114.2818 | 55.0405
0.99138 | 110.0807 | 49.8215 | 95.8721 | 12.6378 | 114.2189 | 55.0404
0.99152 | 110.1059 | 49.8599 | 95.8421 | 12.6385 | 114.193 | 55.0529
0.99174 | 110.1056 | 49.9055 | 95.7964 | 12.6357 | 114.1473 | 55.0528
0.99181 | 110.1055 | 49.8927 | 95.8091 | 12.6347 | 114.16 | 55.0527
0.99203 | 110.1052 | 49.8566 | 95.8451 | 12.6319 | 114.196 | 55.0526
0.99218 | 110.1303 | 49.8694 | 95.8407 | 12.6326 | 114.1957 | 55.0651
0.99232 | 110.1301 | 49.8375 | 95.8725 | 12.6308 | 114.2275 | 55.065
0.99247 | 110.1552 | 49.8447 | 95.8737 | 12.6314 | 114.2329 | 55.0776
0.99261 | 110.155 | 49.9088 | 95.8095 | 12.6296 | 114.1687 | 55.0775
0.99276 | 110.1802 | 49.9322 | 95.7945 | 12.6303 | 114.1579 | 55.0901
0.99297 | 110.2052 | 50.012 | 95.7231 | 12.63 | 114.0906 | 55.1026
0.99312 | 110.205 | 49.9286 | 95.8064 | 12.6281 | 114.1739 | 55.1025
0.99326 | 110.2301 | 50.0185 | 95.7249 | 12.6288 | 114.0966 | 55.1151
0.99348 | 110.2552 | 49.8572 | 95.8945 | 12.6286 | 114.2704 | 55.1276
0.99363 | 110.255 | 49.8834 | 95.8683 | 12.6267 | 114.2441 | 55.1275
0.99377 | 110.2548 | 49.8939 | 95.8577 | 12.6248 | 114.2335 | 55.1274
0.99392 | 110.2799 | 50.0084 | 95.7516 | 12.6255 | 114.1315 | 55.1399
0.99406 | 110.2797 | 49.9298 | 95.8301 | 12.6237 | 114.21 | 55.1398
0.99428 | 110.3047 | 50.007 | 95.7612 | 12.6234 | 114.1454 | 55.1524
0.99443 | 110.3045 | 49.9206 | 95.8476 | 12.6216 | 114.2317 | 55.1523
0.99464 | 110.3042 | 49.9191 | 95.849 | 12.6188 | 114.233 | 55.1521
0.99472 | 110.3294 | 49.9802 | 95.7963 | 12.6204 | 114.1845 | 55.1647
0.99493 | 110.3545 | 49.9632 | 95.8216 | 12.6201 | 114.214 | 55.1772
0.99508 | 110.3543 | 49.7584 | 96.0264 | 12.6183 | 114.4187 | 55.1771
0.99522 | 110.3794 | 49.7909 | 96.0022 | 12.619 | 114.3988 | 55.1897
0.99537 | 110.3792 | 49.8417 | 95.9514 | 12.6171 | 114.3479 | 55.1896
0.99551 | 110.379 | 49.7915 | 96.0015 | 12.6152 | 114.398 | 55.1895
0.99566 | 110.4041 | 49.7986 | 96.0028 | 12.6159 | 114.4035 | 55.2021
0.99588 | 110.4038 | 49.7501 | 96.0512 | 12.6131 | 114.4518 | 55.2019
0.99602 | 110.429 | 49.8141 | 95.9956 | 12.6138 | 114.4004 | 55.2145
0.99617 | 110.4288 | 49.6754 | 96.1342 | 12.612 | 114.539 | 55.2144
0.99638 | 110.4284 | 49.717 | 96.0925 | 12.6092 | 114.4972 | 55.2142
0.99646 | 110.4283 | 49.7676 | 96.0418 | 12.6082 | 114.4466 | 55.2142
0.9966 | 110.4281 | 49.72 | 96.0894 | 12.6064 | 114.4941 | 55.2141
0.99675 | 110.4279 | 49.7754 | 96.0339 | 12.6045 | 114.4386 | 55.214
0.99697 | 110.453 | 49.7444 | 96.0733 | 12.6043 | 114.4821 | 55.2265
0.99711 | 110.4528 | 49.7081 | 96.1095 | 12.6024 | 114.5183 | 55.2264
0.99726 | 110.4525 | 49.5873 | 96.2302 | 12.6006 | 114.639 | 55.2263
0.9974 | 110.4777 | 49.5909 | 96.235 | 12.6013 | 114.6479 | 55.2388
0.99755 | 110.4775 | 49.673 | 96.1528 | 12.5994 | 114.5657 | 55.2387
0.99776 | 110.5025 | 49.7689 | 96.0653 | 12.5992 | 114.4824 | 55.2513
0.99784 | 110.5024 | 49.6298 | 96.2043 | 12.5982 | 114.6214 | 55.2512
0.99805 | 110.5274 | 49.6265 | 96.216 | 12.598 | 114.6372 | 55.2637
0.9982 | 110.5272 | 49.7042 | 96.1382 | 12.5961 | 114.5594 | 55.2636
0.99834 | 110.527 | 49.6241 | 96.2182 | 12.5943 | 114.6394 | 55.2635
0.99856 | 110.5521 | 49.6548 | 96.1959 | 12.5941 | 114.6212 | 55.276
0.99871 | 110.5265 | 49.7363 | 96.1059 | 12.5897 | 114.527 | 55.2633
0.99885 | 110.5516 | 49.7379 | 96.1126 | 12.5904 | 114.5379 | 55.2758
0.999 | 110.5514 | 49.7567 | 96.0938 | 12.5885 | 114.519 | 55.2757
0.99914 | 110.5512 | 49.6138 | 96.2366 | 12.5867 | 114.6618 | 55.2756
0.99936 | 110.5763 | 49.7226 | 96.1362 | 12.5864 | 114.5655 | 55.2881
0.99951 | 110.5761 | 49.6974 | 96.1613 | 12.5846 | 114.5906 | 55.288
0.99965 | 110.6012 | 49.5146 | 96.3525 | 12.5853 | 114.786 | 55.3006
0.9998 | 110.6263 | 49.556 | 96.3194 | 12.5859 | 114.7572 | 55.3132
1 | 110.626 | 49.5354 | 96.3399 | 12.5832 | 114.7776 | 55.313
1.0002 | 110.6258 | 49.5742 | 96.3011 | 12.5813 | 114.7387 | 55.3129
1.0003 | 110.651 | 49.6552 | 96.2285 | 12.582 | 114.6703 | 55.3255
1.0005 | 110.6506 | 49.6497 | 96.2338 | 12.5792 | 114.6756 | 55.3253
1.0007 | 110.6758 | 49.6423 | 96.2496 | 12.5799 | 114.6956 | 55.3379
1.0008 | 110.6756 | 49.6417 | 96.2502 | 12.5781 | 114.6961 | 55.3378
1.001 | 110.6754 | 49.6628 | 96.229 | 12.5762 | 114.6749 | 55.3377
1.0011 | 110.6752 | 49.7557 | 96.136 | 12.5744 | 114.5819 | 55.3376
1.0012 | 110.6749 | 49.6864 | 96.2052 | 12.5725 | 114.6511 | 55.3375
1.0014 | 110.7001 | 49.7111 | 96.1889 | 12.5732 | 114.6389 | 55.35
1.0015 | 110.6999 | 49.762 | 96.138 | 12.5714 | 114.5879 | 55.3499
1.0018 | 110.7249 | 49.7221 | 96.1862 | 12.5712 | 114.6404 | 55.3625
1.0019 | 110.7247 | 49.7235 | 96.1847 | 12.5693 | 114.6388 | 55.3623
1.002 | 110.7245 | 49.5977 | 96.3105 | 12.5675 | 114.7645 | 55.3622
1.0023 | 110.7495 | 49.6688 | 96.2477 | 12.5672 | 114.706 | 55.3748
1.0023 | 110.7494 | 49.6569 | 96.2596 | 12.5663 | 114.7178 | 55.3747
1.0026 | 110.7745 | 49.7527 | 96.1721 | 12.5661 | 114.6345 | 55.3872
1.0026 | 110.7997 | 49.715 | 96.2182 | 12.5677 | 114.6848 | 55.3998
1.0028 | 110.7994 | 49.5852 | 96.3479 | 12.5649 | 114.8145 | 55.3997
1.003 | 110.7992 | 49.6971 | 96.236 | 12.5631 | 114.7025 | 55.3996
1.0031 | 110.799 | 49.7567 | 96.1763 | 12.5613 | 114.6428 | 55.3995
1.0033 | 110.7988 | 49.6837 | 96.2492 | 12.5594 | 114.7157 | 55.3994
1.0034 | 110.8239 | 49.7235 | 96.2178 | 12.5601 | 114.6884 | 55.4119
1.0036 | 110.8236 | 49.5831 | 96.3581 | 12.5574 | 114.8287 | 55.4118
1.0038 | 110.8234 | 49.6849 | 96.2562 | 12.5555 | 114.7268 | 55.4117
1.0039 | 110.8232 | 49.7051 | 96.236 | 12.5537 | 114.7065 | 55.4116
1.004 | 110.8231 | 49.7087 | 96.2323 | 12.5528 | 114.7028 | 55.4115
1.0042 | 110.8481 | 49.6796 | 96.2698 | 12.5525 | 114.7444 | 55.424
1.0044 | 110.8479 | 49.7138 | 96.2355 | 12.5507 | 114.7101 | 55.4239
1.0045 | 110.8477 | 49.5909 | 96.3583 | 12.5489 | 114.8329 | 55.4238
1.0047 | 110.8727 | 49.5989 | 96.3587 | 12.5486 | 114.8375 | 55.4364
1.0049 | 110.8725 | 49.5536 | 96.4039 | 12.5468 | 114.8826 | 55.4362
1.005 | 110.8976 | 49.5771 | 96.3888 | 12.5475 | 114.8717 | 55.4488
1.0052 | 110.8974 | 49.7435 | 96.2223 | 12.5457 | 114.7052 | 55.4487
1.0054 | 110.9225 | 49.6965 | 96.2777 | 12.5454 | 114.7647 | 55.4612
1.0055 | 110.9223 | 49.6111 | 96.363 | 12.5436 | 114.85 | 55.4611
1.0057 | 110.9474 | 49.6653 | 96.3172 | 12.5443 | 114.8084 | 55.4737
1.0057 | 110.9473 | 49.6733 | 96.3091 | 12.5434 | 114.8003 | 55.4736
1.006 | 110.947 | 49.6319 | 96.3504 | 12.5406 | 114.8416 | 55.4735
1.0062 | 110.972 | 49.6244 | 96.3663 | 12.5404 | 114.8616 | 55.486
1.0063 | 110.9718 | 49.639 | 96.3516 | 12.5386 | 114.8469 | 55.4859
1.0065 | 110.9969 | 49.6435 | 96.3555 | 12.5393 | 114.855 | 55.4985
1.0065 | 110.9968 | 49.759 | 96.2399 | 12.5383 | 114.7394 | 55.4984
1.0068 | 111.0219 | 49.8352 | 96.1721 | 12.5381 | 114.6757 | 55.5109
1.0069 | 111.0216 | 49.8331 | 96.1741 | 12.5363 | 114.6777 | 55.5108
1.0071 | 111.0467 | 49.7097 | 96.3059 | 12.5361 | 114.8136 | 55.5233
1.0073 | 111.0718 | 49.7402 | 96.2837 | 12.5368 | 114.7957 | 55.5359
1.0074 | 111.0716 | 49.7405 | 96.2834 | 12.5349 | 114.7953 | 55.5358
1.0076 | 111.0967 | 49.7194 | 96.3128 | 12.5356 | 114.829 | 55.5484
1.0077 | 111.0965 | 49.6769 | 96.3553 | 12.5338 | 114.8714 | 55.5483
1.0079 | 111.0962 | 49.6144 | 96.4177 | 12.5311 | 114.9337 | 55.5481
1.008 | 111.0961 | 49.6489 | 96.3831 | 12.5301 | 114.8992 | 55.5481
1.0082 | 111.0958 | 49.5822 | 96.4497 | 12.5274 | 114.9657 | 55.5479
1.0083 | 111.0957 | 49.4604 | 96.5715 | 12.5265 | 115.0874 | 55.5478
1.0085 | 111.0954 | 49.554 | 96.4778 | 12.5238 | 114.9937 | 55.5477
1.0086 | 111.1206 | 49.6046 | 96.4356 | 12.5254 | 114.9557 | 55.5603
1.0088 | 111.1457 | 49.5825 | 96.4661 | 12.5251 | 114.9903 | 55.5728
1.0089 | 111.1454 | 49.5349 | 96.5136 | 12.5233 | 115.0378 | 55.5727
1.0091 | 111.1452 | 49.5004 | 96.548 | 12.5215 | 115.0722 | 55.5726
1.0092 | 111.1704 | 49.5319 | 96.5249 | 12.5222 | 115.0533 | 55.5852
1.0094 | 111.1702 | 49.6304 | 96.4263 | 12.5204 | 114.9547 | 55.5851
1.0095 | 111.1953 | 49.531 | 96.5341 | 12.521 | 115.0666 | 55.5976
1.0097 | 111.1951 | 49.5446 | 96.5204 | 12.5192 | 115.0529 | 55.5975
1.0098 | 111.2202 | 49.5325 | 96.5409 | 12.5199 | 115.0776 | 55.6101
1.01 | 111.22 | 49.5676 | 96.5057 | 12.5181 | 115.0424 | 55.61
1.0101 | 111.2198 | 49.4763 | 96.597 | 12.5163 | 115.1336 | 55.6099
1.0102 | 111.2196 | 49.5405 | 96.5327 | 12.5145 | 115.0693 | 55.6098
1.0104 | 111.2194 | 49.5748 | 96.4983 | 12.5126 | 115.0349 | 55.6097
1.0105 | 111.2192 | 49.5221 | 96.551 | 12.5108 | 115.0875 | 55.6096
1.0108 | 111.2189 | 49.465 | 96.608 | 12.5081 | 115.1444 | 55.6094
1.0108 | 111.2441 | 49.5123 | 96.5691 | 12.5097 | 115.1098 | 55.6221
1.011 | 111.2439 | 49.5283 | 96.553 | 12.5079 | 115.0936 | 55.6219
1.0112 | 111.2689 | 49.5504 | 96.5392 | 12.5077 | 115.0841 | 55.6345
1.0113 | 111.2687 | 49.447 | 96.6426 | 12.5058 | 115.1874 | 55.6344
1.0115 | 111.2685 | 49.5072 | 96.5823 | 12.504 | 115.1271 | 55.6343
1.0117 | 111.2935 | 49.5536 | 96.5442 | 12.5038 | 115.0932 | 55.6468
1.0118 | 111.2933 | 49.5189 | 96.5789 | 12.502 | 115.1278 | 55.6467
1.012 | 111.2931 | 49.5191 | 96.5786 | 12.5002 | 115.1275 | 55.6466
1.0121 | 111.3184 | 49.5494 | 96.5567 | 12.5018 | 115.1098 | 55.6592
1.0123 | 111.318 | 49.6589 | 96.4471 | 12.4991 | 115.0001 | 55.659
1.0124 | 111.3178 | 49.5668 | 96.5391 | 12.4972 | 115.0921 | 55.6589
1.0126 | 111.3176 | 49.5405 | 96.5654 | 12.4954 | 115.1183 | 55.6588
1.0127 | 111.3428 | 49.5861 | 96.5282 | 12.4961 | 115.0853 | 55.6714
1.0129 | 111.3425 | 49.678 | 96.4362 | 12.4943 | 114.9933 | 55.6713
1.0131 | 111.3422 | 49.7028 | 96.4113 | 12.4916 | 114.9683 | 55.6711
1.0132 | 111.3674 | 49.6453 | 96.4772 | 12.4923 | 115.0384 | 55.6837
1.0134 | 111.3672 | 49.6301 | 96.4923 | 12.4905 | 115.0535 | 55.6836
1.0135 | 111.3669 | 49.7724 | 96.3499 | 12.4887 | 114.9111 | 55.6835
1.0137 | 111.3921 | 49.6816 | 96.4491 | 12.4894 | 115.0144 | 55.696
1.0138 | 111.3919 | 49.7191 | 96.4115 | 12.4875 | 114.9768 | 55.6959
1.0139 | 111.3917 | 49.7325 | 96.3981 | 12.4857 | 114.9633 | 55.6958
1.0141 | 111.4168 | 49.6706 | 96.4683 | 12.4864 | 115.0378 | 55.7084
1.0142 | 111.4166 | 49.7793 | 96.3596 | 12.4846 | 114.929 | 55.7083
1.0145 | 111.4416 | 49.7524 | 96.3948 | 12.4844 | 114.9684 | 55.7208
1.0146 | 111.4414 | 49.7334 | 96.4137 | 12.4826 | 114.9873 | 55.7207
1.0147 | 111.4665 | 49.6638 | 96.4917 | 12.4833 | 115.0695 | 55.7333
1.0149 | 111.4663 | 49.6873 | 96.4681 | 12.4815 | 115.0459 | 55.7332
1.015 | 111.4915 | 49.6617 | 96.5021 | 12.4822 | 115.084 | 55.7457
1.0152 | 111.5166 | 49.7215 | 96.4507 | 12.4829 | 115.0368 | 55.7583
1.0153 | 111.5164 | 49.6277 | 96.5444 | 12.4811 | 115.1305 | 55.7582
1.0155 | 111.5162 | 49.7286 | 96.4435 | 12.4793 | 115.0295 | 55.7581
1.0156 | 111.516 | 49.7087 | 96.4633 | 12.4775 | 115.0493 | 55.758
1.0158 | 111.541 | 49.6882 | 96.4921 | 12.4772 | 115.0823 | 55.7705
1.016 | 111.5408 | 49.6736 | 96.5067 | 12.4754 | 115.0968 | 55.7704
1.0161 | 111.5659 | 49.6855 | 96.5031 | 12.4761 | 115.0975 | 55.783
1.0163 | 111.591 | 49.7498 | 96.4472 | 12.4768 | 115.0457 | 55.7955
1.0164 | 111.5908 | 49.6509 | 96.546 | 12.475 | 115.1445 | 55.7954
1.0166 | 111.6159 | 49.6459 | 96.5594 | 12.4748 | 115.162 | 55.8079
1.0168 | 111.6157 | 49.6563 | 96.5489 | 12.473 | 115.1515 | 55.8078
1.0169 | 111.6408 | 49.7573 | 96.4563 | 12.4737 | 115.0631 | 55.8204
1.0171 | 111.7166 | 49.7087 | 96.5302 | 12.4794 | 115.1496 | 55.8583
1.0172 | 111.6657 | 49.7241 | 96.4978 | 12.4726 | 115.1088 | 55.8329
1.0173 | 111.6656 | 49.6846 | 96.5373 | 12.4717 | 115.1482 | 55.8328
1.0175 | 111.6653 | 49.7307 | 96.4911 | 12.469 | 115.1019 | 55.8326
1.0176 | 111.6398 | 49.687 | 96.5263 | 12.4656 | 115.1329 | 55.8199
1.0178 | 111.6395 | 49.7852 | 96.428 | 12.4629 | 115.0346 | 55.8198
1.0179 | 111.6394 | 49.7435 | 96.4696 | 12.462 | 115.0762 | 55.8197
1.018 | 111.6646 | 49.7488 | 96.4727 | 12.4627 | 115.0835 | 55.8323
1.0182 | 111.7149 | 49.6152 | 96.6231 | 12.465 | 115.2423 | 55.8575
1.0184 | 111.7401 | 49.6492 | 96.5975 | 12.4657 | 115.2208 | 55.87
1.0185 | 111.7145 | 49.6158 | 96.6224 | 12.4614 | 115.2415 | 55.8573
1.0187 | 111.7143 | 49.6932 | 96.5449 | 12.4596 | 115.1639 | 55.8571
1.0189 | 111.7393 | 49.6971 | 96.5493 | 12.4594 | 115.1726 | 55.8697
1.019 | 111.8152 | 49.6745 | 96.5972 | 12.4659 | 115.2331 | 55.9076
1.0191 | 111.7644 | 49.8519 | 96.4029 | 12.4592 | 115.0303 | 55.8822
1.0192 | 111.7388 | 49.7706 | 96.4757 | 12.4549 | 115.0988 | 55.8694
1.0195 | 111.7638 | 49.9551 | 96.2995 | 12.4547 | 114.9268 | 55.8819
1.0196 | 111.8903 | 49.8364 | 96.4604 | 12.4653 | 115.1088 | 55.9452
1.0198 | 111.8901 | 49.9465 | 96.3502 | 12.4635 | 114.9986 | 55.9451
1.0199 | 111.8646 | 49.9593 | 96.3289 | 12.4592 | 114.973 | 55.9323
1.02 | 111.7884 | 49.8894 | 96.3734 | 12.4509 | 115.0048 | 55.8942
1.0202 | 111.7628 | 49.798 | 96.4563 | 12.4457 | 115.0834 | 55.8814
1.0203 | 111.8639 | 49.8745 | 96.4135 | 12.4539 | 115.0575 | 55.932
1.0204 | 112.0666 | 49.8539 | 96.5016 | 12.4728 | 115.1794 | 56.0333
1.0205 | 112.1425 | 49.9745 | 96.4063 | 12.4794 | 115.0967 | 56.0712
1.0201 | 112.219 | 49.9147 | 96.4916 | 12.4913 | 115.1948 | 56.1095
1.0203 | 112.1681 | 49.8653 | 96.5241 | 12.4846 | 115.2188 | 56.0841
1.02 | 112.1431 | 49.8674 | 96.5136 | 12.4848 | 115.2041 | 56.0715
1.0201 | 112.0416 | 49.8936 | 96.4536 | 12.4739 | 115.1272 | 56.0208
1.0203 | 111.9401 | 49.8378 | 96.4756 | 12.4622 | 115.1322 | 55.97
1.0204 | 111.8892 | 49.9578 | 96.3386 | 12.4555 | 114.9868 | 55.9446
1.0206 | 111.8129 | 49.779 | 96.492 | 12.4462 | 115.1275 | 55.9065
1.0208 | 111.7619 | 49.8028 | 96.4512 | 12.4386 | 115.0782 | 55.881
1.0209 | 111.7364 | 49.6998 | 96.5457 | 12.4343 | 115.1684 | 55.8682
1.0211 | 111.7107 | 49.7462 | 96.4907 | 12.4291 | 115.1092 | 55.8554
1.0213 | 111.7105 | 49.8233 | 96.4135 | 12.4273 | 115.032 | 55.8553
1.0214 | 111.7357 | 49.739 | 96.5062 | 12.428 | 115.1288 | 55.8678
1.0216 | 111.786 | 49.7587 | 96.5033 | 12.4303 | 115.1343 | 55.893
1.0218 | 111.8112 | 49.8441 | 96.4263 | 12.431 | 115.0615 | 55.9056
1.022 | 111.8362 | 49.8369 | 96.4418 | 12.4308 | 115.0812 | 55.9181
1.0221 | 111.8614 | 49.7114 | 96.5757 | 12.4324 | 115.2193 | 55.9307
1.0223 | 111.9118 | 49.7382 | 96.5657 | 12.4347 | 115.2177 | 55.9559
1.0224 | 111.9116 | 49.742 | 96.5619 | 12.4329 | 115.2138 | 55.9558
1.0227 | 111.9366 | 49.7363 | 96.5759 | 12.4327 | 115.232 | 55.9683
1.0228 | 111.9617 | 49.7986 | 96.522 | 12.4334 | 115.1823 | 55.9809
1.0229 | 111.9615 | 49.8522 | 96.4683 | 12.4316 | 115.1286 | 55.9808
1.0231 | 111.9613 | 49.8043 | 96.5161 | 12.4298 | 115.1764 | 55.9807
1.0232 | 111.9864 | 49.8497 | 96.4791 | 12.4305 | 115.1435 | 55.9932
1.0235 | 111.9861 | 49.9147 | 96.414 | 12.4278 | 115.0784 | 55.9931
1.0235 | 112.0114 | 49.7998 | 96.5373 | 12.4294 | 115.2059 | 56.0057
1.0237 | 112.011 | 49.7706 | 96.5664 | 12.4267 | 115.2349 | 56.0055
1.0239 | 112.0108 | 49.7926 | 96.5443 | 12.425 | 115.2128 | 56.0054
1.0241 | 112.0359 | 49.8227 | 96.5226 | 12.4248 | 115.1952 | 56.0179
1.0243 | 112.061 | 49.8138 | 96.5399 | 12.4255 | 115.2167 | 56.0305
1.0244 | 112.0608 | 49.9325 | 96.4211 | 12.4237 | 115.0979 | 56.0304
1.0245 | 112.0859 | 49.913 | 96.449 | 12.4244 | 115.13 | 56.043
1.0248 | 112.0856 | 50.0182 | 96.3437 | 12.4217 | 115.0246 | 56.0428
1.0249 | 112.0854 | 49.9742 | 96.3876 | 12.4199 | 115.0685 | 56.0427
1.0251 | 112.1105 | 49.9912 | 96.379 | 12.4206 | 115.0641 | 56.0553
1.0252 | 112.1103 | 50.0858 | 96.2843 | 12.4188 | 114.9693 | 56.0551
1.0254 | 112.11 | 50.0959 | 96.2741 | 12.4162 | 114.9591 | 56.055
1.0256 | 112.1098 | 50.0995 | 96.2704 | 12.4144 | 114.9554 | 56.0549
1.0257 | 112.1096 | 50.0635 | 96.3064 | 12.4126 | 114.9913 | 56.0548
1.0259 | 112.1347 | 49.9742 | 96.404 | 12.4133 | 115.0931 | 56.0673
1.026 | 112.1345 | 49.9406 | 96.4376 | 12.4115 | 115.1266 | 56.0672
1.0262 | 112.1595 | 50.0638 | 96.3227 | 12.4113 | 115.016 | 56.0798
1.0264 | 112.1593 | 49.9683 | 96.4181 | 12.4095 | 115.1113 | 56.0796
1.0265 | 112.1591 | 49.9855 | 96.4009 | 12.4078 | 115.094 | 56.0795
1.0267 | 112.1842 | 49.92 | 96.4747 | 12.4085 | 115.1721 | 56.0921
1.0268 | 112.2093 | 49.9319 | 96.4712 | 12.4092 | 115.1728 | 56.1047
1.027 | 112.209 | 49.9587 | 96.4443 | 12.4065 | 115.1458 | 56.1045
1.0272 | 112.2342 | 49.951 | 96.4604 | 12.4072 | 115.1661 | 56.1171
1.0273 | 112.2339 | 50.0617 | 96.3496 | 12.4054 | 115.0553 | 56.117
1.0274 | 112.2591 | 49.9174 | 96.5023 | 12.4061 | 115.2121 | 56.1295
1.0276 | 112.2842 | 50.1069 | 96.3212 | 12.4068 | 115.0352 | 56.1421
1.0277 | 112.2586 | 49.9004 | 96.5191 | 12.4026 | 115.2289 | 56.1293
1.0279 | 112.2838 | 49.9775 | 96.4504 | 12.4033 | 115.1644 | 56.1419
1.028 | 112.2836 | 49.998 | 96.4299 | 12.4015 | 115.1438 | 56.1418
1.0282 | 112.3087 | 49.9153 | 96.5209 | 12.4022 | 115.239 | 56.1543
1.0283 | 112.3085 | 49.9114 | 96.5248 | 12.4004 | 115.2428 | 56.1542
1.0285 | 112.3335 | 49.9373 | 96.5072 | 12.4002 | 115.2295 | 56.1668
1.0287 | 112.3333 | 49.7816 | 96.6628 | 12.3984 | 115.385 | 56.1666
1.0288 | 112.3584 | 49.9528 | 96.5 | 12.3991 | 115.2264 | 56.1792
1.029 | 112.4089 | 49.898 | 96.5716 | 12.4023 | 115.3064 | 56.2044
1.029 | 112.4088 | 49.9357 | 96.5339 | 12.4014 | 115.2687 | 56.2044
1.0293 | 112.4085 | 49.9465 | 96.523 | 12.3988 | 115.2577 | 56.2042
1.0294 | 112.4083 | 49.8974 | 96.572 | 12.397 | 115.3067 | 56.2041
1.0296 | 112.408 | 50.0414 | 96.4279 | 12.3952 | 115.1626 | 56.204
1.0296 | 112.4333 | 49.9481 | 96.5297 | 12.3968 | 115.2685 | 56.2166
1.0298 | 112.433 | 49.8721 | 96.6056 | 12.3941 | 115.3444 | 56.2165
1.03 | 112.4328 | 49.834 | 96.6436 | 12.3924 | 115.3824 | 56.2164
1.0301 | 112.4579 | 49.8262 | 96.6598 | 12.3931 | 115.4027 | 56.2289
1.0303 | 112.4577 | 49.7986 | 96.6873 | 12.3913 | 115.4302 | 56.2288
1.0304 | 112.5081 | 49.7039 | 96.7988 | 12.3945 | 115.5502 | 56.2541
1.0305 | 112.4574 | 49.6786 | 96.8072 | 12.3887 | 115.5501 | 56.2287
1.0306 | 112.4825 | 49.6552 | 96.839 | 12.3893 | 115.586 | 56.2412
1.0308 | 112.4823 | 49.7482 | 96.7459 | 12.3876 | 115.4929 | 56.2411
1.0309 | 112.4821 | 49.6873 | 96.8067 | 12.3858 | 115.5537 | 56.241
1.0312 | 112.5071 | 49.7816 | 96.7208 | 12.3856 | 115.4719 | 56.2535
1.0313 | 112.5322 | 49.7637 | 96.747 | 12.3863 | 115.5024 | 56.2661
1.0314 | 112.532 | 49.781 | 96.7297 | 12.3846 | 115.485 | 56.266
1.0316 | 112.5571 | 49.8179 | 96.7011 | 12.3852 | 115.4607 | 56.2786
1.0318 | 112.5568 | 49.6995 | 96.8194 | 12.3826 | 115.5789 | 56.2784
1.0319 | 112.582 | 49.7399 | 96.7874 | 12.3842 | 115.5511 | 56.291
1.032 | 112.6072 | 49.6965 | 96.8392 | 12.3849 | 115.6071 | 56.3036
1.0322 | 112.6068 | 49.701 | 96.8346 | 12.3822 | 115.6024 | 56.3034
1.0324 | 112.632 | 49.7417 | 96.8023 | 12.3829 | 115.5743 | 56.316
1.0325 | 112.6318 | 49.8566 | 96.6873 | 12.3812 | 115.4593 | 56.3159
1.0327 | 112.6062 | 49.7363 | 96.7991 | 12.3769 | 115.5668 | 56.3031
1.0328 | 112.6313 | 49.8766 | 96.6672 | 12.3776 | 115.4391 | 56.3157
1.033 | 112.6565 | 49.8828 | 96.6694 | 12.3783 | 115.4454 | 56.3282
1.0331 | 112.6816 | 49.9042 | 96.6563 | 12.379 | 115.4366 | 56.3408
1.0333 | 112.656 | 49.7643 | 96.7877 | 12.3748 | 115.5637 | 56.328
1.0334 | 112.6812 | 49.6968 | 96.8636 | 12.3755 | 115.6438 | 56.3406
1.0335 | 112.681 | 49.6802 | 96.8801 | 12.3737 | 115.6603 | 56.3405
1.0337 | 112.7061 | 49.7218 | 96.8469 | 12.3744 | 115.6312 | 56.353
1.0338 | 112.7312 | 49.6825 | 96.8946 | 12.3751 | 115.6831 | 56.3656
1.034 | 112.7563 | 49.8292 | 96.7562 | 12.3758 | 115.549 | 56.3782
1.0342 | 112.7814 | 49.7727 | 96.8211 | 12.3756 | 115.618 | 56.3907
1.0343 | 112.7813 | 49.7301 | 96.8637 | 12.3748 | 115.6605 | 56.3906
1.0345 | 112.8063 | 49.6301 | 96.972 | 12.3746 | 115.773 | 56.4031
1.0346 | 112.8062 | 49.6462 | 96.9559 | 12.3737 | 115.7569 | 56.4031
1.0348 | 112.8565 | 49.7221 | 96.8967 | 12.376 | 115.7062 | 56.4283
1.0349 | 112.983 | 49.7417 | 96.9193 | 12.3864 | 115.7498 | 56.4915
1.0351 | 112.9068 | 49.7828 | 96.8528 | 12.3773 | 115.6706 | 56.4534
1.0352 | 112.8812 | 49.806 | 96.8211 | 12.3731 | 115.6346 | 56.4406
1.0354 | 112.881 | 49.79 | 96.837 | 12.3714 | 115.6505 | 56.4405
1.0356 | 112.906 | 49.6891 | 96.9462 | 12.3712 | 115.7639 | 56.453
1.0357 | 112.9313 | 49.7256 | 96.9182 | 12.3728 | 115.74 | 56.4656
1.0359 | 112.8803 | 49.6194 | 97.0074 | 12.3652 | 115.8207 | 56.4401
1.036 | 112.9054 | 49.7262 | 96.9089 | 12.3659 | 115.7265 | 56.4527
1.0362 | 112.9052 | 49.7159 | 96.9192 | 12.3642 | 115.7367 | 56.4526
1.0363 | 112.9557 | 49.8259 | 96.826 | 12.3673 | 115.6519 | 56.4778
1.0365 | 113.006 | 49.8489 | 96.8198 | 12.3696 | 115.6541 | 56.503
1.0367 | 112.9805 | 49.7488 | 96.9114 | 12.3654 | 115.7414 | 56.4902
1.0367 | 113.107 | 49.7545 | 96.9478 | 12.3767 | 115.799 | 56.5535
1.0369 | 113.1828 | 49.9534 | 96.7742 | 12.3823 | 115.638 | 56.5914
1.037 | 113.2334 | 49.8622 | 96.8823 | 12.3863 | 115.7545 | 56.6167
1.0372 | 113.1823 | 49.8188 | 96.9086 | 12.3779 | 115.7724 | 56.5912
1.0372 | 113.157 | 49.7715 | 96.9475 | 12.3755 | 115.807 | 56.5785
1.0373 | 113.1569 | 49.7028 | 97.0162 | 12.3746 | 115.8756 | 56.5784
1.0373 | 113.1315 | 49.765 | 96.9455 | 12.3722 | 115.8008 | 56.5658
1.0375 | 113.2327 | 49.7521 | 96.9921 | 12.3802 | 115.8642 | 56.6163
1.0375 | 113.106 | 49.7197 | 96.9823 | 12.368 | 115.8333 | 56.553
1.0376 | 113.0044 | 49.662 | 97.0061 | 12.3565 | 115.8402 | 56.5022
1.0378 | 112.9282 | 49.781 | 96.8617 | 12.3474 | 115.6831 | 56.4641
1.038 | 112.8772 | 49.6661 | 96.9596 | 12.3399 | 115.7725 | 56.4386
1.0381 | 112.8517 | 49.6742 | 96.943 | 12.3357 | 115.7516 | 56.4258
1.0382 | 112.8769 | 49.6677 | 96.9579 | 12.3373 | 115.7707 | 56.4384
1.0384 | 112.8766 | 49.698 | 96.9275 | 12.3346 | 115.7403 | 56.4383
1.0386 | 112.9017 | 49.6289 | 97.005 | 12.3353 | 115.822 | 56.4509
1.0388 | 112.9014 | 49.6962 | 96.9376 | 12.3327 | 115.7545 | 56.4507
1.0389 | 112.9518 | 49.7402 | 96.9104 | 12.3359 | 115.7357 | 56.4759
1.0391 | 112.9516 | 49.7545 | 96.896 | 12.3341 | 115.7213 | 56.4758
1.0393 | 113.0273 | 49.7051 | 96.9707 | 12.3388 | 115.8086 | 56.5137
1.0394 | 113.0272 | 49.7177 | 96.958 | 12.3379 | 115.7959 | 56.5136
1.0396 | 113.0269 | 49.7599 | 96.9157 | 12.3353 | 115.7536 | 56.5135
1.0397 | 113.0267 | 49.6483 | 97.0273 | 12.3336 | 115.865 | 56.5133
1.0399 | 113.0264 | 49.7501 | 96.9254 | 12.331 | 115.7631 | 56.5132
1.04 | 113.0516 | 49.6974 | 96.9865 | 12.3325 | 115.8284 | 56.5258
1.0402 | 113.102 | 49.6974 | 97.0033 | 12.3348 | 115.8536 | 56.551
1.0404 | 113.1776 | 49.6661 | 97.0598 | 12.3395 | 115.9227 | 56.5888
1.0406 | 113.1774 | 49.6611 | 97.0647 | 12.3377 | 115.9276 | 56.5887
1.0407 | 113.1519 | 49.679 | 97.0383 | 12.3336 | 115.8969 | 56.5759
1.0408 | 113.1264 | 49.6396 | 97.0692 | 12.3303 | 115.9236 | 56.5632
1.041 | 113.1768 | 49.7161 | 97.0095 | 12.3325 | 115.8723 | 56.5884
1.0412 | 113.2273 | 49.7846 | 96.9578 | 12.3356 | 115.829 | 56.6136
1.0414 | 113.2269 | 49.7351 | 97.0072 | 12.333 | 115.8784 | 56.6135
1.0415 | 113.1508 | 49.6595 | 97.0574 | 12.3249 | 115.9159 | 56.5754
1.0417 | 113.1758 | 49.7061 | 97.0192 | 12.3247 | 115.8818 | 56.5879
1.0418 | 113.201 | 49.6641 | 97.0696 | 12.3254 | 115.9364 | 56.6005
1.042 | 113.2008 | 49.6683 | 97.0653 | 12.3237 | 115.9321 | 56.6004
1.0421 | 113.2005 | 49.6525 | 97.081 | 12.3219 | 115.9478 | 56.6003
1.0423 | 113.2257 | 49.6688 | 97.0731 | 12.3226 | 115.944 | 56.6128
1.0424 | 113.2508 | 49.601 | 97.1493 | 12.3233 | 116.0244 | 56.6254
1.0426 | 113.2758 | 49.6244 | 97.1342 | 12.3231 | 116.0135 | 56.6379
1.0428 | 113.2756 | 49.742 | 97.0165 | 12.3214 | 115.8958 | 56.6378
1.0429 | 113.3007 | 49.7307 | 97.0362 | 12.3221 | 115.9197 | 56.6504
1.0431 | 113.3005 | 49.8411 | 96.9257 | 12.3204 | 115.8092 | 56.6503
1.0433 | 113.3255 | 49.7322 | 97.043 | 12.3202 | 115.9306 | 56.6628
1.0434 | 113.3253 | 49.7016 | 97.0735 | 12.3184 | 115.9611 | 56.6627
1.0436 | 113.325 | 49.7375 | 97.0375 | 12.3158 | 115.925 | 56.6625
1.0438 | 113.3501 | 49.8423 | 96.9411 | 12.3165 | 115.8328 | 56.6751
1.0439 | 113.3499 | 49.7918 | 96.9915 | 12.3148 | 115.8832 | 56.675
1.0441 | 113.375 | 49.8001 | 96.9916 | 12.3155 | 115.8874 | 56.6875
1.0443 | 113.3747 | 49.7253 | 97.0663 | 12.3129 | 115.9621 | 56.6874
1.0444 | 113.3745 | 49.7156 | 97.0759 | 12.3112 | 115.9716 | 56.6872
1.0445 | 113.3744 | 49.7614 | 97.0301 | 12.3103 | 115.9258 | 56.6872
1.0447 | 113.3994 | 49.7935 | 97.0063 | 12.3101 | 115.9062 | 56.6997
1.0449 | 113.4245 | 49.8405 | 96.9677 | 12.3108 | 115.8718 | 56.7123
1.0451 | 113.4242 | 49.8703 | 96.9378 | 12.3082 | 115.8418 | 56.7121
1.0452 | 113.4494 | 49.8983 | 96.9182 | 12.3098 | 115.8264 | 56.7247
1.0454 | 113.4745 | 49.8135 | 97.0113 | 12.3096 | 115.9237 | 56.7372
1.0455 | 113.4742 | 49.8432 | 96.9815 | 12.3079 | 115.8939 | 56.7371
1.0457 | 113.474 | 49.9236 | 96.9011 | 12.3062 | 115.8134 | 56.737
1.0458 | 113.4992 | 50.0197 | 96.8134 | 12.3069 | 115.7299 | 56.7496
1.046 | 113.4988 | 49.9283 | 96.9046 | 12.3043 | 115.8211 | 56.7494
1.0462 | 113.524 | 49.9891 | 96.8522 | 12.305 | 115.7729 | 56.762
1.0463 | 113.4984 | 50.0142 | 96.8186 | 12.3008 | 115.735 | 56.7492
1.0465 | 113.5234 | 49.9888 | 96.8523 | 12.3006 | 115.7729 | 56.7617
1.0467 | 113.5232 | 49.9921 | 96.849 | 12.2989 | 115.7695 | 56.7616
1.0469 | 113.5229 | 50.0203 | 96.8207 | 12.2963 | 115.7411 | 56.7614
1.047 | 113.548 | 49.9695 | 96.8798 | 12.297 | 115.8045 | 56.774
1.0472 | 113.5478 | 49.9127 | 96.9366 | 12.2953 | 115.8612 | 56.7739
1.0473 | 113.5729 | 49.9468 | 96.9108 | 12.296 | 115.8397 | 56.7865
1.0476 | 113.5726 | 50.0203 | 96.8372 | 12.2934 | 115.766 | 56.7863
1.0477 | 113.5977 | 49.9286 | 96.9373 | 12.2941 | 115.8703 | 56.7989
1.0478 | 113.6228 | 49.9984 | 96.8759 | 12.2948 | 115.813 | 56.8114
1.0481 | 113.6225 | 49.9495 | 96.9247 | 12.2922 | 115.8618 | 56.8113
1.0482 | 113.6223 | 49.9941 | 96.88 | 12.2905 | 115.8171 | 56.8112
1.0484 | 113.6473 | 49.9763 | 96.9061 | 12.2903 | 115.8474 | 56.8237
1.0485 | 113.6472 | 49.9409 | 96.9415 | 12.2895 | 115.8827 | 56.8236
1.0486 | 113.647 | 49.9703 | 96.912 | 12.2877 | 115.8532 | 56.8235
1.0488 | 113.6721 | 49.9501 | 96.9406 | 12.2884 | 115.886 | 56.8361
1.0489 | 113.6719 | 49.7689 | 97.1217 | 12.2867 | 116.0671 | 56.836
1.0492 | 113.6969 | 49.6631 | 97.2359 | 12.2865 | 116.1854 | 56.8485
1.0492 | 113.6968 | 49.6983 | 97.2006 | 12.2857 | 116.1501 | 56.8484
1.0495 | 113.7217 | 49.625 | 97.2822 | 12.2847 | 116.2359 | 56.8609
1.0496 | 113.7216 | 49.7763 | 97.1309 | 12.2838 | 116.0845 | 56.8608
1.0498 | 113.7213 | 49.8028 | 97.1043 | 12.2812 | 116.0579 | 56.8607
1.0499 | 113.7464 | 49.7849 | 97.1306 | 12.2819 | 116.0883 | 56.8732
1.0501 | 113.7715 | 49.7843 | 97.1395 | 12.2826 | 116.1015 | 56.8858
1.0502 | 113.7713 | 49.8087 | 97.1151 | 12.2809 | 116.077 | 56.8857
1.0505 | 113.847 | 49.7488 | 97.2002 | 12.2855 | 116.1747 | 56.9235
1.0507 | 113.8974 | 49.7016 | 97.2642 | 12.2878 | 116.2471 | 56.9487
1.0507 | 113.9226 | 49.7637 | 97.2105 | 12.2893 | 116.1976 | 56.9613
1.0509 | 113.897 | 49.6149 | 97.3508 | 12.2852 | 116.3336 | 56.9485
1.051 | 113.9222 | 49.6408 | 97.3333 | 12.2859 | 116.3203 | 56.9611
1.0512 | 113.8966 | 49.6024 | 97.3631 | 12.2818 | 116.3459 | 56.9483
1.0514 | 113.9216 | 49.5602 | 97.4137 | 12.2816 | 116.4006 | 56.9608
1.0515 | 113.9214 | 49.5784 | 97.3954 | 12.2799 | 116.3823 | 56.9607
1.0516 | 113.896 | 49.5694 | 97.3959 | 12.2766 | 116.3786 | 56.948
1.0518 | 113.9463 | 49.5616 | 97.4205 | 12.2789 | 116.4116 | 56.9732
1.052 | 113.9208 | 49.623 | 97.3506 | 12.2748 | 116.3374 | 56.9604
1.0522 | 113.9965 | 49.6256 | 97.3732 | 12.2794 | 116.3726 | 56.9982
1.0523 | 114.0217 | 49.7206 | 97.2866 | 12.281 | 116.2902 | 57.0108
1.0525 | 113.9707 | 49.69 | 97.3002 | 12.2736 | 116.2953 | 56.9853
1.0526 | 114.0213 | 49.7623 | 97.2448 | 12.2775 | 116.2483 | 57.0106
1.0527 | 114.0464 | 49.7715 | 97.244 | 12.2782 | 116.2517 | 57.0232
1.0529 | 114.1728 | 49.8224 | 97.2352 | 12.2885 | 116.264 | 57.0864
1.053 | 114.1473 | 49.6908 | 97.3583 | 12.2844 | 116.3828 | 57.0736
1.0531 | 114.0457 | 49.653 | 97.3622 | 12.2731 | 116.3699 | 57.0229
1.0533 | 113.9949 | 49.5566 | 97.4417 | 12.2666 | 116.4408 | 56.9974
1.0534 | 113.9946 | 49.5882 | 97.41 | 12.2649 | 116.4091 | 56.9973
1.0537 | 113.9437 | 49.4667 | 97.5145 | 12.2575 | 116.5051 | 56.9718
1.0538 | 113.9435 | 49.4661 | 97.5151 | 12.2558 | 116.5056 | 56.9717
1.054 | 113.9431 | 49.5527 | 97.4283 | 12.2532 | 116.4189 | 56.9716
1.0541 | 113.9177 | 49.539 | 97.4336 | 12.25 | 116.4198 | 56.9588
1.0543 | 113.968 | 49.5858 | 97.4035 | 12.2522 | 116.3982 | 56.984
1.0544 | 113.9426 | 49.5659 | 97.415 | 12.2489 | 116.4054 | 56.9713
1.0546 | 113.9423 | 49.5298 | 97.451 | 12.2464 | 116.4413 | 56.9711
1.0548 | 114.0939 | 49.6295 | 97.4018 | 12.2582 | 116.4175 | 57.047
1.0549 | 114.1952 | 49.5328 | 97.5323 | 12.267 | 116.5648 | 57.0976
1.055 | 114.0684 | 49.4411 | 97.5817 | 12.2541 | 116.5931 | 57.0342
1.0551 | 113.9669 | 49.4295 | 97.5595 | 12.2428 | 116.5539 | 56.9834
1.0553 | 113.9159 | 49.4331 | 97.5389 | 12.2355 | 116.5248 | 56.9579
1.0554 | 113.9158 | 49.439 | 97.5329 | 12.2346 | 116.5189 | 56.9579
1.0556 | 113.9155 | 49.4339 | 97.5379 | 12.2321 | 116.5238 | 56.9577
1.0558 | 113.9152 | 49.5022 | 97.4695 | 12.2304 | 116.4554 | 56.9576
1.0559 | 113.915 | 49.5491 | 97.4226 | 12.2287 | 116.4084 | 56.9575
1.056 | 113.9401 | 49.4968 | 97.4832 | 12.2294 | 116.4733 | 56.9701
1.0562 | 113.9399 | 49.4081 | 97.5719 | 12.2276 | 116.5619 | 56.97
1.0563 | 113.9651 | 49.6123 | 97.3761 | 12.2283 | 116.3702 | 56.9825
1.0565 | 113.9648 | 49.5226 | 97.4657 | 12.2266 | 116.4598 | 56.9824
1.0567 | 113.9899 | 49.7379 | 97.2587 | 12.2265 | 116.257 | 56.9949
1.0568 | 113.9896 | 49.8162 | 97.1803 | 12.2248 | 116.1786 | 56.9948
1.0571 | 114.0147 | 49.7259 | 97.279 | 12.2246 | 116.2814 | 57.0073
1.0572 | 114.0398 | 49.8397 | 97.1736 | 12.2253 | 116.1802 | 57.0199
1.0574 | 114.0649 | 49.8019 | 97.2197 | 12.226 | 116.2305 | 57.0324
1.0576 | 114.0899 | 49.7512 | 97.2788 | 12.2259 | 116.2937 | 57.0449
1.0577 | 114.0897 | 49.7426 | 97.2873 | 12.2242 | 116.3022 | 57.0448
1.0579 | 114.0895 | 49.7623 | 97.2675 | 12.2225 | 116.2824 | 57.0447
1.058 | 114.1146 | 49.6757 | 97.3625 | 12.2232 | 116.3816 | 57.0573
1.0582 | 114.1144 | 49.7932 | 97.2449 | 12.2215 | 116.264 | 57.0572
1.0583 | 114.1142 | 49.8138 | 97.2243 | 12.2198 | 116.2433 | 57.0571
1.0585 | 114.1392 | 49.7221 | 98.3243 | 12.2196 | 117.3475 | 57.0696
1.0586 | 114.1391 | 49.609 | 97.4374 | 12.2188 | 116.4605 | 57.0695
1.0588 | 114.1387 | 49.653 | 97.3932 | 12.2163 | 116.4164 | 57.0694
1.0589 | 114.1639 | 49.6345 | 97.4201 | 12.2169 | 116.4474 | 57.0819
1.0591 | 114.1637 | 49.7001 | 97.3545 | 12.2153 | 116.3817 | 57.0818
1.0592 | 114.1634 | 49.8025 | 97.252 | 12.2136 | 116.2792 | 57.0817
1.0593 | 114.1887 | 49.7224 | 97.3405 | 12.2151 | 116.3719 | 57.0943
1.0595 | 114.1883 | 49.7016 | 97.3612 | 12.2126 | 116.3926 | 57.0942
1.0597 | 114.2135 | 49.8319 | 97.2393 | 12.2133 | 116.2748 | 57.1067
1.0599 | 114.2385 | 49.7191 | 97.3604 | 12.2131 | 116.4001 | 57.1192
1.06 | 114.213 | 49.7959 | 97.2751 | 12.2099 | 116.3106 | 57.1065
1.0601 | 114.2382 | 49.7757 | 97.3037 | 12.2106 | 116.3434 | 57.1191
1.0603 | 114.2378 | 49.8522 | 97.2271 | 12.208 | 116.2667 | 57.1189
1.0605 | 114.2376 | 49.8867 | 97.1925 | 12.2063 | 116.2321 | 57.1188
1.0607 | 114.2626 | 49.8043 | 97.2832 | 12.2062 | 116.327 | 57.1313
1.0608 | 114.2624 | 49.9754 | 97.1121 | 12.2045 | 116.1558 | 57.1312
1.061 | 114.2875 | 49.8947 | 97.2011 | 12.2052 | 116.2491 | 57.1438
1.0611 | 114.2873 | 49.8694 | 97.2264 | 12.2035 | 116.2743 | 57.1437
1.0613 | 114.3124 | 49.9357 | 97.1684 | 12.2042 | 116.2205 | 57.1562
1.0615 | 114.3121 | 49.8947 | 97.2093 | 12.2017 | 116.2614 | 57.1561
1.0616 | 114.3372 | 49.9099 | 97.2025 | 12.2024 | 116.2587 | 57.1686
1.0619 | 114.3622 | 49.8953 | 97.2254 | 12.2022 | 116.2858 | 57.1811
1.062 | 114.362 | 49.8224 | 97.2983 | 12.2005 | 116.3586 | 57.181
1.0621 | 114.3871 | 49.8983 | 97.2307 | 12.2012 | 116.2953 | 57.1936
1.0623 | 114.3869 | 49.9001 | 97.2289 | 12.1996 | 116.2934 | 57.1935
1.0624 | 114.3867 | 49.7695 | 97.3594 | 12.1979 | 116.4239 | 57.1934
1.0626 | 114.4118 | 49.8145 | 97.3228 | 12.1986 | 116.3914 | 57.2059
1.0628 | 114.4115 | 49.7578 | 97.3794 | 12.196 | 116.448 | 57.2058
1.0629 | 114.4114 | 49.7429 | 97.3942 | 12.1952 | 116.4628 | 57.2057
1.063 | 114.4365 | 49.8414 | 97.3041 | 12.1959 | 116.3769 | 57.2183
1.0632 | 114.4362 | 49.901 | 97.2444 | 12.1934 | 116.3171 | 57.2181
1.0633 | 114.4614 | 49.82 | 97.3338 | 12.1949 | 116.4107 | 57.2307
1.0635 | 114.4611 | 49.8221 | 97.3316 | 12.1924 | 116.4085 | 57.2306
1.0637 | 114.4862 | 49.8497 | 97.3124 | 12.1931 | 116.3934 | 57.2431
1.0638 | 114.486 | 49.8141 | 97.3479 | 12.1914 | 116.4289 | 57.243
1.064 | 114.4857 | 49.8933 | 97.2686 | 12.1889 | 116.3495 | 57.2428
1.0642 | 114.4855 | 49.9831 | 97.1787 | 12.1872 | 116.2596 | 57.2427
1.0643 | 114.5106 | 50.0084 | 97.1618 | 12.1879 | 116.2469 | 57.2553
1.0645 | 114.5104 | 49.8983 | 97.2718 | 12.1862 | 116.3569 | 57.2552
1.0646 | 114.5355 | 49.7959 | 97.3826 | 12.1869 | 116.4718 | 57.2677
1.0648 | 114.5353 | 49.9352 | 97.2432 | 12.1852 | 116.3324 | 57.2676
1.065 | 114.535 | 49.787 | 97.3913 | 12.1827 | 116.4805 | 57.2675
1.065 | 114.5602 | 49.8474 | 97.3393 | 12.1842 | 116.4327 | 57.2801
1.0652 | 114.56 | 49.8432 | 97.3435 | 12.1825 | 116.4368 | 57.28
1.0653 | 114.5597 | 49.8897 | 97.2969 | 12.1809 | 116.3902 | 57.2799
1.0656 | 114.5848 | 49.8888 | 97.3061 | 12.1807 | 116.4036 | 57.2924
1.0656 | 114.5846 | 49.8858 | 97.3091 | 12.1799 | 116.4065 | 57.2923
1.0658 | 114.6097 | 49.8683 | 97.3349 | 12.1797 | 116.4365 | 57.3048
1.066 | 114.6094 | 49.8239 | 97.3792 | 12.1781 | 116.4808 | 57.3047
1.0661 | 114.6346 | 49.7459 | 97.4656 | 12.1788 | 116.5714 | 57.3173
1.0664 | 114.6342 | 49.9069 | 97.3045 | 12.1762 | 116.4102 | 57.3171
1.0664 | 114.6595 | 49.8414 | 97.3784 | 12.1778 | 116.4883 | 57.3297
1.0666 | 114.6591 | 49.8057 | 97.414 | 12.1753 | 116.5239 | 57.3296
1.0668 | 114.6842 | 49.8706 | 97.3575 | 12.176 | 116.4715 | 57.3421
1.067 | 114.6839 | 49.7485 | 97.4795 | 12.1734 | 116.5935 | 57.342
1.0671 | 114.6838 | 49.7623 | 97.4656 | 12.1726 | 116.5796 | 57.3419
1.0673 | 114.7088 | 49.6769 | 97.5594 | 12.1725 | 116.6775 | 57.3544
1.0674 | 114.7086 | 49.745 | 97.4912 | 12.1708 | 116.6093 | 57.3543
1.0676 | 114.7337 | 49.834 | 97.4106 | 12.1715 | 116.5329 | 57.3669
1.0677 | 114.7335 | 49.8855 | 97.359 | 12.1698 | 116.4813 | 57.3668
1.0679 | 114.7333 | 49.7995 | 97.4449 | 12.1681 | 116.5672 | 57.3667
1.068 | 114.7584 | 49.8316 | 97.4212 | 12.1688 | 116.5476 | 57.3792
1.0681 | 114.7836 | 49.9185 | 97.3427 | 12.1704 | 116.4733 | 57.3918
1.0684 | 114.7832 | 49.8467 | 97.4144 | 12.167 | 116.5449 | 57.3916
1.0685 | 114.8084 | 49.8745 | 97.395 | 12.1686 | 116.5297 | 57.4042
1.0687 | 114.8334 | 49.7742 | 97.5036 | 12.1684 | 116.6425 | 57.4167
1.0689 | 114.8584 | 49.876 | 97.4101 | 12.1683 | 116.5532 | 57.4292
1.069 | 114.8583 | 49.7025 | 97.5836 | 12.1674 | 116.7267 | 57.4292
1.0692 | 114.8833 | 49.7745 | 97.5199 | 12.1673 | 116.6672 | 57.4417
1.0693 | 114.9086 | 49.8959 | 97.407 | 12.1688 | 116.5584 | 57.4543
1.0695 | 114.9082 | 49.6837 | 97.619 | 12.1663 | 116.7704 | 57.4541
1.0696 | 114.908 | 49.8145 | 97.4882 | 12.1647 | 116.6395 | 57.454
1.0698 | 114.9077 | 49.7855 | 97.5171 | 12.1622 | 116.6684 | 57.4539
1.0699 | 114.9076 | 49.6331 | 97.6694 | 12.1613 | 116.8207 | 57.4538
1.0701 | 114.9326 | 49.6194 | 97.6915 | 12.1612 | 116.8469 | 57.4663
1.0703 | 114.9324 | 49.7147 | 97.5961 | 12.1595 | 116.7515 | 57.4662
1.0704 | 114.9322 | 49.8159 | 97.4948 | 12.1578 | 116.6502 | 57.4661
1.0706 | 114.9319 | 49.709 | 97.6016 | 12.1553 | 116.7569 | 57.4659
1.0707 | 114.9317 | 49.7304 | 97.5802 | 12.1545 | 116.7355 | 57.4659
1.0709 | 114.9568 | 49.6631 | 97.6558 | 12.1544 | 116.8153 | 57.4784
1.0711 | 114.9819 | 49.7563 | 97.571 | 12.1551 | 116.7346 | 57.4909
1.0712 | 114.9817 | 49.7099 | 97.6173 | 12.1534 | 116.7809 | 57.4908
1.0714 | 114.9814 | 49.8236 | 97.5035 | 12.1517 | 116.6671 | 57.4907
1.0716 | 115.0318 | 49.7274 | 97.6165 | 12.154 | 116.7885 | 57.5159
1.0718 | 115.0314 | 49.8259 | 97.5179 | 12.1515 | 116.6898 | 57.5157
1.0719 | 115.0312 | 49.8846 | 97.4591 | 12.1498 | 116.631 | 57.5156
1.072 | 115.0311 | 49.9088 | 97.4349 | 12.149 | 116.6068 | 57.5156
1.0722 | 115.0308 | 50.0361 | 97.3075 | 12.1465 | 116.4793 | 57.5154
1.0724 | 115.0559 | 49.9197 | 97.4323 | 12.1472 | 116.6083 | 57.528
1.0725 | 115.0557 | 49.8364 | 97.5155 | 12.1455 | 116.6915 | 57.5279
1.0727 | 115.0555 | 49.8953 | 97.4565 | 12.1438 | 116.6324 | 57.5277
1.0728 | 115.0553 | 49.9387 | 97.4131 | 12.1422 | 116.5889 | 57.5276
1.073 | 115.055 | 49.8483 | 97.5034 | 12.1397 | 116.6792 | 57.5275
1.0732 | 115.0801 | 49.9438 | 97.4162 | 12.1404 | 116.5962 | 57.54
1.0733 | 115.0798 | 49.8694 | 97.4905 | 12.1387 | 116.6705 | 57.5399
1.0735 | 115.1049 | 49.8464 | 97.5219 | 12.1386 | 116.706 | 57.5524
1.0737 | 115.13 | 49.8497 | 97.527 | 12.1393 | 116.7153 | 57.565
1.0738 | 115.1298 | 49.8671 | 97.5095 | 12.1376 | 116.6978 | 57.5649
1.074 | 115.1549 | 49.843 | 97.542 | 12.1383 | 116.7344 | 57.5774
1.0742 | 115.1545 | 49.7357 | 97.6491 | 12.1358 | 116.8416 | 57.5773
1.0743 | 115.1544 | 49.9067 | 97.4781 | 12.135 | 116.6705 | 57.5772
1.0745 | 115.1541 | 49.8513 | 97.5334 | 12.1325 | 116.7258 | 57.5771
1.0746 | 115.1792 | 49.8655 | 97.5276 | 12.1332 | 116.7241 | 57.5896
1.0748 | 115.179 | 49.7953 | 97.5977 | 12.1315 | 116.7942 | 57.5895
1.075 | 115.1787 | 49.7956 | 97.5973 | 12.1291 | 116.7937 | 57.5893
1.0751 | 115.2039 | 49.7852 | 97.6161 | 12.1306 | 116.8168 | 57.602
1.0753 | 115.2036 | 49.7135 | 97.6877 | 12.1281 | 116.8883 | 57.6018
1.0754 | 115.2034 | 49.7188 | 97.6823 | 12.1264 | 116.8829 | 57.6017
1.0756 | 115.2285 | 49.761 | 97.6485 | 12.1271 | 116.8532 | 57.6142
1.0757 | 115.2536 | 49.9429 | 97.475 | 12.1278 | 116.6839 | 57.6268
1.0759 | 115.2533 | 49.7354 | 97.6824 | 12.1254 | 116.8912 | 57.6266
1.0761 | 115.2784 | 49.7387 | 97.6874 | 12.1261 | 116.9005 | 57.6392
1.0762 | 115.2782 | 49.7441 | 97.682 | 12.1244 | 116.895 | 57.6391
1.0764 | 115.3032 | 49.6253 | 97.8091 | 12.1243 | 117.0263 | 57.6516
1.0765 | 115.3031 | 49.6799 | 97.7545 | 12.1234 | 116.9716 | 57.6515
1.0767 | 115.3281 | 49.7138 | 97.7289 | 12.1233 | 116.9502 | 57.664
1.0769 | 115.3278 | 49.7382 | 97.7044 | 12.1217 | 116.9257 | 57.6639
1.077 | 115.353 | 49.7686 | 97.6824 | 12.1224 | 116.9079 | 57.6765
1.0772 | 115.3526 | 49.806 | 97.6449 | 12.1199 | 116.8703 | 57.6763
1.0775 | 115.3523 | 49.845 | 97.6058 | 12.1174 | 116.8312 | 57.6762
1.0776 | 115.3521 | 49.8552 | 97.5955 | 12.1157 | 116.8208 | 57.676
1.0777 | 115.3773 | 49.8146 | 97.6445 | 12.1173 | 116.8741 | 57.6887
1.0779 | 115.4023 | 49.8004 | 97.667 | 12.1171 | 116.9008 | 57.7012
1.0781 | 115.402 | 49.7346 | 97.7327 | 12.1147 | 116.9664 | 57.701
1.0783 | 115.4018 | 49.7292 | 97.7381 | 12.113 | 116.9717 | 57.7009
1.0783 | 115.427 | 49.7462 | 97.7295 | 12.1145 | 116.9673 | 57.7135
1.0785 | 115.4267 | 49.7375 | 97.7381 | 12.1121 | 116.9758 | 57.7133
1.0787 | 115.4518 | 49.6503 | 97.8336 | 12.1128 | 117.0756 | 57.7259
1.0789 | 115.4515 | 49.67 | 97.8138 | 12.1103 | 117.0557 | 57.7257
1.0791 | 115.4513 | 49.6914 | 97.7924 | 12.1086 | 117.0342 | 57.7256
1.0792 | 115.4764 | 49.8159 | 97.6762 | 12.1093 | 116.9223 | 57.7382
1.0794 | 115.476 | 49.7947 | 97.6973 | 12.1069 | 116.9433 | 57.738
1.0796 | 115.4758 | 49.7825 | 97.7094 | 12.1052 | 116.9554 | 57.7379
1.0797 | 115.4756 | 49.9304 | 97.5615 | 12.1036 | 116.8074 | 57.7378
1.0799 | 115.5007 | 49.7745 | 97.7257 | 12.1043 | 116.9759 | 57.7504
1.08 | 115.5005 | 49.8028 | 97.6974 | 12.1026 | 116.9475 | 57.7503
1.0801 | 115.5003 | 49.7733 | 97.7268 | 12.101 | 116.9768 | 57.7501
1.0803 | 115.5254 | 49.6938 | 97.8147 | 12.1017 | 117.0689 | 57.7627
1.0805 | 115.5251 | 49.8177 | 97.6907 | 12.0992 | 116.9448 | 57.7625
1.0807 | 115.5502 | 49.7629 | 97.7538 | 12.0999 | 117.0122 | 57.7751
1.0808 | 115.55 | 49.7715 | 97.7452 | 12.0982 | 117.0035 | 57.775
1.0809 | 115.5498 | 49.831 | 97.6856 | 12.0966 | 116.9439 | 57.7749
1.0811 | 115.5495 | 49.7706 | 97.7459 | 12.095 | 117.0042 | 57.7748
1.0813 | 115.5492 | 49.8423 | 97.6741 | 12.0925 | 116.9323 | 57.7746
1.0814 | 115.5743 | 49.6813 | 97.8435 | 12.0932 | 117.1059 | 57.7872
1.0816 | 115.5741 | 49.6144 | 97.9103 | 12.0916 | 117.1727 | 57.7871
1.0818 | 115.5738 | 49.7147 | 97.8099 | 12.0891 | 117.0722 | 57.7869
1.082 | 115.5736 | 49.6408 | 97.8837 | 12.0874 | 117.146 | 57.7868
1.0821 | 115.5734 | 49.59 | 97.9345 | 12.0858 | 117.1967 | 57.7867
1.0823 | 115.573 | 49.717 | 97.8073 | 12.0833 | 117.0695 | 57.7865
1.0824 | 115.5982 | 49.6778 | 97.8549 | 12.0849 | 117.1213 | 57.7991
1.0826 | 115.5979 | 49.6837 | 97.8489 | 12.0824 | 117.1153 | 57.799
1.0828 | 115.5977 | 49.7289 | 97.8037 | 12.0808 | 117.07 | 57.7989
1.083 | 115.6227 | 49.7563 | 97.7846 | 12.0806 | 117.0551 | 57.8114
1.0831 | 115.5972 | 49.7417 | 97.7907 | 12.0767 | 117.0569 | 57.7986
1.0833 | 115.6223 | 49.7331 | 97.8077 | 12.0774 | 117.078 | 57.8111
1.0834 | 115.6221 | 49.601 | 97.9397 | 12.0757 | 117.21 | 57.811
1.0836 | 115.6471 | 49.6027 | 97.9463 | 12.0756 | 117.2208 | 57.8235
1.0838 | 115.6467 | 49.6992 | 97.8497 | 12.0732 | 117.1242 | 57.8234
1.0839 | 115.672 | 49.6786 | 97.8787 | 12.0747 | 117.1574 | 57.836
1.0841 | 115.6716 | 49.647 | 97.9102 | 12.0722 | 117.1888 | 57.8358
1.0843 | 115.6967 | 49.6492 | 97.9164 | 12.0729 | 117.1992 | 57.8484
1.0845 | 115.6964 | 49.7081 | 97.8574 | 12.0705 | 117.1401 | 57.8482
1.0846 | 115.6962 | 49.6138 | 97.9516 | 12.0688 | 117.2343 | 57.8481
1.0848 | 115.696 | 49.6129 | 97.9524 | 12.0672 | 117.2351 | 57.848
1.085 | 115.6957 | 49.6825 | 97.8827 | 12.0647 | 117.1653 | 57.8478
1.0852 | 115.7208 | 49.5995 | 97.9741 | 12.0654 | 117.2609 | 57.8604
1.0854 | 115.7205 | 49.6974 | 97.8761 | 12.063 | 117.1628 | 57.8602
1.0854 | 115.7203 | 49.7599 | 97.8135 | 12.0622 | 117.1003 | 57.8602
1.0857 | 115.7453 | 49.6674 | 97.9144 | 12.0621 | 117.2053 | 57.8727
1.0858 | 115.7451 | 49.603 | 97.9787 | 12.0604 | 117.2696 | 57.8726
1.086 | 115.7701 | 49.6268 | 97.9632 | 12.0603 | 117.2583 | 57.8851
1.0861 | 115.77 | 49.6882 | 97.9018 | 12.0595 | 117.1968 | 57.885
1.0863 | 115.795 | 49.8049 | 97.7934 | 12.0594 | 117.0926 | 57.8975
1.0865 | 115.7948 | 49.6301 | 97.9682 | 12.0577 | 117.2673 | 57.8974
1.0866 | 115.8199 | 49.6215 | 97.9851 | 12.0584 | 117.2885 | 57.91
1.0868 | 115.8196 | 49.5703 | 98.0362 | 12.056 | 117.3395 | 57.9098
1.087 | 115.8194 | 49.6203 | 97.9862 | 12.0544 | 117.2894 | 57.9097
1.0872 | 115.8191 | 49.5494 | 98.057 | 12.0519 | 117.3601 | 57.9095
1.0873 | 115.8189 | 49.5301 | 98.0762 | 12.0511 | 117.3794 | 57.9095
1.0875 | 115.8439 | 49.5623 | 98.0523 | 12.051 | 117.3597 | 57.922
1.0876 | 115.8437 | 49.5712 | 98.0434 | 12.0494 | 117.3507 | 57.9219
1.0878 | 115.8435 | 49.539 | 98.0755 | 12.0477 | 117.3828 | 57.9218
1.088 | 115.8685 | 49.5965 | 98.0263 | 12.0476 | 117.3378 | 57.9343
1.0881 | 115.8683 | 49.5384 | 98.0844 | 12.046 | 117.3957 | 57.9341
1.0883 | 115.8933 | 49.5632 | 98.0679 | 12.0459 | 117.3834 | 57.9466
1.0884 | 115.9185 | 49.5971 | 98.0424 | 12.0474 | 117.3622 | 57.9593
1.0886 | 115.9435 | 49.6322 | 98.0156 | 12.0473 | 117.3396 | 57.9718
1.0888 | 115.9433 | 49.6369 | 98.0109 | 12.0457 | 117.3347 | 57.9716
1.089 | 115.9683 | 49.5126 | 98.1435 | 12.0455 | 117.4715 | 57.9841
1.0891 | 115.9681 | 49.4769 | 97.1791 | 12.0439 | 116.5071 | 57.984
1.0894 | 115.9678 | 49.5602 | 98.0957 | 12.0415 | 117.4237 | 57.9839
1.0895 | 115.9675 | 49.5616 | 98.0942 | 12.0399 | 117.4222 | 57.9838
1.0897 | 115.9925 | 49.6111 | 98.0531 | 12.0397 | 117.3852 | 57.9963
1.0899 | 115.9923 | 49.6417 | 98.0224 | 12.0381 | 117.3545 | 57.9962
1.09 | 115.9921 | 49.5742 | 98.0898 | 12.0365 | 117.4219 | 57.9961
1.0902 | 116.0171 | 49.65 | 98.0224 | 12.0364 | 117.3585 | 58.0085
1.0903 | 116.017 | 49.6602 | 98.0121 | 12.0356 | 117.3483 | 58.0085
1.0906 | 116.0166 | 49.5357 | 98.1365 | 12.0323 | 117.4726 | 58.0083
1.0907 | 116.0418 | 49.5372 | 98.1434 | 12.0338 | 117.4837 | 58.0209
1.0909 | 116.0415 | 49.5679 | 98.1126 | 12.0314 | 117.4528 | 58.0207
1.091 | 116.0666 | 49.6703 | 98.0186 | 12.0321 | 117.363 | 58.0333
1.0912 | 116.0662 | 49.623 | 98.0657 | 12.0297 | 117.4101 | 58.0331
1.0915 | 116.0912 | 49.5215 | 98.1756 | 12.0296 | 117.5241 | 58.0456
1.0915 | 116.0911 | 49.4804 | 98.2166 | 12.0288 | 117.5652 | 58.0456
1.0918 | 116.1161 | 49.5819 | 98.1235 | 12.0287 | 117.4762 | 58.0581
1.0919 | 116.1159 | 49.6715 | 98.0338 | 12.027 | 117.3865 | 58.058
1.0921 | 116.1156 | 49.6021 | 98.1031 | 12.0246 | 117.4557 | 58.0578
1.0922 | 116.1408 | 49.628 | 98.0856 | 12.0261 | 117.4424 | 58.0704
1.0924 | 116.1405 | 49.6635 | 98.05 | 12.0237 | 117.4067 | 58.0702
1.0926 | 116.1403 | 49.642 | 98.0714 | 12.0221 | 117.4281 | 58.0701
1.0928 | 116.1399 | 49.6212 | 98.0921 | 12.0197 | 117.4488 | 58.07
1.0929 | 116.165 | 49.6506 | 98.0711 | 12.0204 | 117.4319 | 58.0825
1.0931 | 116.1648 | 49.656 | 98.0656 | 12.0187 | 117.4264 | 58.0824
1.0933 | 116.1898 | 49.5775 | 98.1524 | 12.0186 | 117.5174 | 58.0949
1.0934 | 116.2149 | 49.6569 | 98.0814 | 12.0193 | 117.4506 | 58.1075
1.0936 | 116.2147 | 49.6545 | 98.0837 | 12.0177 | 117.4529 | 58.1074
1.0938 | 116.2397 | 49.5512 | 98.1954 | 12.0176 | 117.5687 | 58.1199
1.094 | 116.2394 | 49.506 | 98.2405 | 12.0152 | 117.6137 | 58.1197
1.0942 | 116.2645 | 49.4879 | 98.2669 | 12.0159 | 117.6443 | 58.1322
1.0944 | 116.2642 | 49.5408 | 98.2139 | 12.0135 | 117.5913 | 58.1321
1.0945 | 116.2639 | 49.5366 | 98.218 | 12.0119 | 117.5954 | 58.132
1.0947 | 116.2637 | 49.4992 | 98.2554 | 12.0102 | 117.6327 | 58.1319
1.0948 | 116.2635 | 49.6117 | 98.1428 | 12.0086 | 117.5201 | 58.1318
1.0949 | 116.2633 | 49.4834 | 98.271 | 12.007 | 117.6482 | 58.1316
1.0951 | 116.2631 | 49.3583 | 98.3961 | 12.0054 | 117.7732 | 58.1315
1.0952 | 116.2629 | 49.3093 | 98.445 | 12.0038 | 117.8221 | 58.1314
1.0955 | 116.2625 | 49.4712 | 98.283 | 12.0014 | 117.6601 | 58.1313
1.0956 | 116.2623 | 49.4739 | 98.2802 | 11.9998 | 117.6573 | 58.1312
1.0958 | 116.2873 | 49.3956 | 98.3668 | 11.9997 | 117.7481 | 58.1437
1.096 | 116.2871 | 49.4333 | 98.3291 | 11.9981 | 117.7102 | 58.1435
1.0961 | 116.2869 | 49.4286 | 98.3337 | 11.9964 | 117.7148 | 58.1434
1.0963 | 116.312 | 49.5569 | 98.2138 | 11.9971 | 117.5991 | 58.156
1.0965 | 116.3117 | 49.4188 | 98.3518 | 11.9947 | 117.737 | 58.1558
1.0966 | 116.3368 | 49.5328 | 98.2461 | 11.9954 | 117.6356 | 58.1684
1.0968 | 116.3365 | 49.5093 | 98.2695 | 11.9938 | 117.659 | 58.1683
1.097 | 116.3362 | 49.6144 | 98.1643 | 11.9914 | 117.5537 | 58.1681
1.0971 | 116.3613 | 49.5357 | 98.2514 | 11.9921 | 117.645 | 58.1807
1.0973 | 116.3611 | 49.5378 | 98.2492 | 11.9905 | 117.6428 | 58.1806
1.0974 | 116.3862 | 49.5159 | 98.2795 | 11.9912 | 117.6772 | 58.1931
1.0976 | 116.3859 | 49.5699 | 98.2254 | 11.9888 | 117.623 | 58.1929
1.0977 | 116.3858 | 49.5131 | 98.2822 | 11.988 | 117.6798 | 58.1929
1.0979 | 116.4108 | 49.5072 | 98.2964 | 11.9879 | 117.6982 | 58.2054
1.0981 | 116.4105 | 49.531 | 98.2725 | 11.9855 | 117.6742 | 58.2052
1.0983 | 116.4102 | 49.5455 | 98.2579 | 11.9839 | 117.6596 | 58.2051
1.0985 | 116.4352 | 49.4998 | 98.3119 | 11.9838 | 117.7178 | 58.2176
1.0987 | 116.435 | 49.484 | 98.3277 | 11.9822 | 117.7335 | 58.2175
1.0988 | 116.4601 | 49.4533 | 98.3667 | 11.9829 | 117.7768 | 58.2301
1.099 | 116.4598 | 49.6552 | 98.1647 | 11.9805 | 117.5747 | 58.2299
1.0992 | 116.4849 | 49.6102 | 98.2181 | 11.9812 | 117.6322 | 58.2424
1.0993 | 116.4847 | 49.5408 | 98.2874 | 11.9796 | 117.7015 | 58.2423
1.0995 | 116.4844 | 49.5867 | 98.2414 | 11.9772 | 117.6555 | 58.2422
1.0996 | 116.4842 | 49.4882 | 98.3399 | 11.9764 | 117.7539 | 58.2421
1.0998 | 116.5092 | 49.5375 | 98.2989 | 11.9763 | 117.7171 | 58.2546
1.1 | 116.509 | 49.4756 | 98.3607 | 11.9747 | 117.7789 | 58.2545
1.1002 | 116.5087 | 49.601 | 98.2352 | 11.9723 | 117.6534 | 58.2544
1.1003 | 116.5085 | 49.8046 | 98.0316 | 11.9707 | 117.4496 | 58.2542
1.1005 | 116.5336 | 49.6283 | 98.2162 | 11.9714 | 117.6385 | 58.2668
1.1006 | 116.5334 | 49.5063 | 98.3382 | 11.9698 | 117.7604 | 58.2667
1.1008 | 116.5585 | 49.5682 | 98.2846 | 11.9705 | 117.711 | 58.2792
1.101 | 116.5581 | 49.476 | 98.3767 | 11.9681 | 117.8031 | 58.2791
1.1012 | 116.5831 | 49.3935 | 98.4675 | 11.968 | 117.8981 | 58.2916
1.1013 | 116.583 | 49.5253 | 98.3357 | 11.9672 | 117.7662 | 58.2915
1.1015 | 116.608 | 49.6247 | 98.2446 | 11.9671 | 117.6793 | 58.304
1.1016 | 116.6078 | 49.6135 | 98.2558 | 11.9655 | 117.6904 | 58.3039
1.1018 | 116.6329 | 49.6197 | 98.2579 | 11.9662 | 117.6968 | 58.3165
1.1019 | 116.6327 | 49.5593 | 98.3183 | 11.9646 | 117.757 | 58.3163
1.1021 | 116.6325 | 49.5259 | 98.3516 | 11.963 | 117.7903 | 58.3162
1.1022 | 116.6323 | 49.5316 | 98.3458 | 11.9614 | 117.7845 | 58.3161
1.1024 | 116.6573 | 49.6087 | 98.2771 | 11.9613 | 117.7199 | 58.3286
1.1026 | 116.657 | 49.4339 | 98.4518 | 11.9597 | 117.8946 | 58.3285
1.1027 | 116.6568 | 49.4581 | 98.4275 | 11.9581 | 117.8703 | 58.3284
1.1029 | 116.6819 | 49.5226 | 98.3714 | 11.9588 | 117.8184 | 58.341
1.1031 | 116.6816 | 49.4804 | 98.4135 | 11.9565 | 117.8604 | 58.3408
1.1032 | 116.7068 | 49.4375 | 98.4648 | 11.958 | 117.9159 | 58.3534
1.1034 | 116.7065 | 49.3125 | 98.5897 | 11.9556 | 118.0407 | 58.3532
1.1035 | 116.7316 | 49.3191 | 98.5914 | 11.9563 | 118.0467 | 58.3658
1.1037 | 116.7313 | 49.3173 | 98.5931 | 11.9539 | 118.0483 | 58.3656
1.1039 | 116.731 | 49.331 | 98.5793 | 11.9523 | 118.0345 | 58.3655
1.104 | 116.7561 | 49.4271 | 98.4916 | 11.953 | 117.951 | 58.3781
1.1042 | 116.7559 | 49.4078 | 98.5108 | 11.9514 | 117.9702 | 58.378
1.1044 | 116.7556 | 49.3458 | 98.5727 | 11.949 | 118.032 | 58.3778
1.1046 | 116.7806 | 49.4164 | 98.5105 | 11.9489 | 117.9739 | 58.3903
1.1047 | 116.7805 | 49.3935 | 98.5333 | 11.9481 | 117.9967 | 58.3902
1.1049 | 116.7802 | 49.5557 | 98.371 | 11.9457 | 117.8344 | 58.3901
1.105 | 116.8053 | 49.465 | 98.4701 | 11.9464 | 117.9376 | 58.4026
1.1052 | 116.805 | 49.5301 | 98.4049 | 11.9449 | 117.8724 | 58.4025
1.1053 | 116.8048 | 49.465 | 98.4699 | 11.9433 | 117.9374 | 58.4024
1.1055 | 116.8299 | 49.4345 | 98.5088 | 11.944 | 117.9805 | 58.415
1.1056 | 116.8297 | 49.3992 | 98.544 | 11.9424 | 118.0157 | 58.4149
1.1058 | 116.8547 | 49.3036 | 98.648 | 11.9423 | 118.1238 | 58.4274
1.1061 | 116.8544 | 49.3176 | 98.6339 | 11.9399 | 118.1096 | 58.4272
1.1061 | 116.8543 | 49.2497 | 98.7017 | 11.9391 | 118.1774 | 58.4271
1.1063 | 116.8793 | 49.29 | 98.6698 | 11.939 | 118.1496 | 58.4396
1.1065 | 116.879 | 49.353 | 98.6067 | 11.9374 | 118.0865 | 58.4395
1.1066 | 116.9041 | 49.5763 | 98.3917 | 11.9381 | 117.8758 | 58.4521
1.1068 | 116.9039 | 49.4772 | 98.4908 | 11.9366 | 117.9748 | 58.452
1.107 | 116.9036 | 49.4426 | 98.5253 | 11.9342 | 118.0092 | 58.4518
1.1071 | 116.9287 | 49.5153 | 98.4609 | 11.9349 | 117.9491 | 58.4644
1.1073 | 116.9285 | 49.5768 | 98.3994 | 11.9333 | 117.8874 | 58.4642
1.1074 | 116.9283 | 49.4644 | 98.5117 | 11.9317 | 117.9997 | 58.4641
1.1076 | 116.9281 | 49.4727 | 98.5033 | 11.9301 | 117.9913 | 58.464
1.1077 | 116.9278 | 49.5093 | 98.4666 | 11.9285 | 117.9546 | 58.4639
1.1079 | 116.9529 | 49.4995 | 98.4848 | 11.9292 | 117.977 | 58.4765
1.1081 | 116.9526 | 49.4432 | 98.541 | 11.9269 | 118.0331 | 58.4763
1.1082 | 116.9777 | 49.5491 | 98.4435 | 11.9276 | 117.9398 | 58.4889
1.1083 | 117.0029 | 49.6319 | 98.3691 | 11.9291 | 117.8696 | 58.5015
1.1085 | 117.0026 | 49.6259 | 98.375 | 11.9267 | 117.8754 | 58.5013
1.1087 | 117.0276 | 49.6063 | 98.4029 | 11.9266 | 117.9075 | 58.5138
1.1089 | 117.0274 | 49.4512 | 98.5579 | 11.925 | 118.0625 | 58.5137
1.109 | 117.0273 | 49.562 | 98.4471 | 11.9242 | 117.9516 | 58.5136
1.1092 | 117.0522 | 49.5912 | 98.4262 | 11.9241 | 117.9349 | 58.5261
1.1093 | 117.052 | 49.553 | 98.4643 | 11.9226 | 117.973 | 58.526
1.1095 | 117.0517 | 49.5051 | 98.5121 | 11.9202 | 118.0208 | 58.5259
1.1096 | 117.0516 | 49.5691 | 98.4481 | 11.9194 | 117.9567 | 58.5258
1.1098 | 117.0514 | 49.5765 | 98.4406 | 11.9178 | 117.9492 | 58.5257
1.1099 | 117.0512 | 49.5384 | 98.4787 | 11.9163 | 117.9872 | 58.5256
1.1101 | 117.0508 | 49.5283 | 98.4886 | 11.9139 | 117.9971 | 58.5254
1.1103 | 117.0759 | 49.4778 | 98.5475 | 11.9146 | 118.0602 | 58.538
1.1104 | 117.101 | 49.4953 | 98.5384 | 11.9153 | 118.0552 | 58.5505
1.1106 | 117.1007 | 49.5527 | 98.4809 | 11.9129 | 117.9977 | 58.5504
1.1107 | 117.1006 | 49.5632 | 98.4703 | 11.9121 | 117.9871 | 58.5503
1.1109 | 117.1256 | 49.5885 | 98.4534 | 11.9121 | 117.9743 | 58.5628
1.1111 | 117.1254 | 49.5891 | 98.4527 | 11.9105 | 117.9736 | 58.5627
1.1113 | 117.1504 | 49.5491 | 98.501 | 11.9104 | 118.0261 | 58.5752
1.1114 | 117.1249 | 49.4405 | 98.6011 | 11.9073 | 118.122 | 58.5625
1.1116 | 117.1499 | 49.292 | 98.758 | 11.9072 | 118.283 | 58.575
1.1117 | 117.1497 | 49.3672 | 98.6827 | 11.9057 | 118.2077 | 58.5749
1.1119 | 117.1495 | 49.3968 | 98.653 | 11.9041 | 118.1779 | 58.5747
1.112 | 117.1746 | 49.3604 | 98.6978 | 11.9048 | 118.2269 | 58.5873
1.1122 | 117.1744 | 49.4479 | 98.6102 | 11.9032 | 118.1393 | 58.5872
1.1123 | 117.1742 | 49.3111 | 98.747 | 11.9017 | 118.276 | 58.5871
1.1124 | 117.1739 | 49.3735 | 98.6845 | 11.9001 | 118.2135 | 58.587
1.1127 | 117.1736 | 49.3813 | 98.6766 | 11.8977 | 118.2055 | 58.5868
1.1128 | 117.1987 | 49.4304 | 98.6358 | 11.8984 | 118.169 | 58.5994
1.1129 | 117.2238 | 49.4766 | 98.598 | 11.8991 | 118.1353 | 58.6119
1.1132 | 117.2235 | 49.4677 | 98.6068 | 11.8968 | 118.144 | 58.6117
1.1133 | 117.2233 | 49.4956 | 98.5788 | 11.8952 | 118.116 | 58.6116
1.1135 | 117.2484 | 49.4524 | 98.6304 | 11.8959 | 118.1718 | 58.6242
1.1136 | 117.2481 | 49.5659 | 98.5168 | 11.8943 | 118.0582 | 58.6241
1.1137 | 117.2479 | 49.4819 | 98.6007 | 11.8928 | 118.1421 | 58.624
1.1139 | 117.273 | 49.4301 | 98.6609 | 11.8935 | 118.2064 | 58.6365
1.1141 | 117.2727 | 49.4852 | 98.6057 | 11.8911 | 118.1511 | 58.6363
1.1142 | 117.2726 | 49.5685 | 98.5224 | 11.8903 | 118.0678 | 58.6363
1.1143 | 117.2724 | 49.4908 | 98.6 | 11.8888 | 118.1454 | 58.6362
1.1145 | 117.2974 | 49.5938 | 98.5053 | 11.8887 | 118.0549 | 58.6487
1.1147 | 117.2971 | 49.5649 | 98.5341 | 11.8871 | 118.0837 | 58.6486
1.1148 | 117.3222 | 49.631 | 98.4764 | 11.8878 | 118.0301 | 58.6611
1.115 | 117.322 | 49.6417 | 98.4656 | 11.8862 | 118.0193 | 58.661
1.1152 | 117.347 | 49.5932 | 98.5225 | 11.8862 | 118.0803 | 58.6735
1.1153 | 117.3469 | 49.5861 | 98.5295 | 11.8854 | 118.0874 | 58.6735
1.1155 | 117.3719 | 49.6144 | 98.5096 | 11.8853 | 118.0715 | 58.6859
1.1156 | 117.3717 | 49.6244 | 98.4995 | 11.8837 | 118.0614 | 58.6858
1.1159 | 117.3967 | 49.684 | 98.4482 | 11.8837 | 118.0143 | 58.6983
1.116 | 117.3964 | 49.5822 | 98.5499 | 11.8821 | 118.116 | 58.6982
1.1162 | 117.3961 | 49.5322 | 98.5998 | 11.8797 | 118.1659 | 58.6981
1.1163 | 117.4213 | 49.6117 | 98.5287 | 11.8812 | 118.099 | 58.7107
1.1164 | 117.4211 | 49.5816 | 98.5588 | 11.8797 | 118.129 | 58.7106
1.1166 | 117.4209 | 49.6033 | 98.537 | 11.8781 | 118.1071 | 58.7104
1.1167 | 117.4207 | 49.5435 | 98.5967 | 11.8765 | 118.1668 | 58.7103
1.1169 | 117.4458 | 49.5256 | 98.623 | 11.8772 | 118.1973 | 58.7229
1.117 | 117.4202 | 49.6114 | 98.5287 | 11.8734 | 118.0987 | 58.7101
1.1172 | 117.4452 | 49.5673 | 98.5811 | 11.8733 | 118.1553 | 58.7226
1.1174 | 117.445 | 49.6179 | 98.5304 | 11.8718 | 118.1046 | 58.7225
1.1175 | 117.4448 | 49.6953 | 98.453 | 11.8702 | 118.0271 | 58.7224
1.1177 | 117.4699 | 49.6533 | 98.5033 | 11.8709 | 118.0816 | 58.7349
1.1178 | 117.4697 | 49.4351 | 98.7215 | 11.8694 | 118.2997 | 58.7348
1.118 | 117.4947 | 49.6304 | 98.5345 | 11.8693 | 118.1169 | 58.7473
1.1182 | 117.5197 | 49.6081 | 98.5651 | 11.87 | 118.1518 | 58.7599
1.1183 | 117.5195 | 49.5322 | 98.641 | 11.8684 | 118.2276 | 58.7598
1.1185 | 117.5193 | 49.5754 | 98.5977 | 11.8669 | 118.1843 | 58.7597
1.1187 | 117.5443 | 49.7551 | 98.4263 | 11.8668 | 118.0171 | 58.7722
1.1188 | 117.5441 | 49.5718 | 98.6096 | 11.8652 | 118.2002 | 58.772
1.119 | 117.5439 | 49.6879 | 98.4934 | 11.8637 | 118.084 | 58.7719
1.1192 | 117.5689 | 49.7028 | 98.4868 | 11.8636 | 118.0816 | 58.7844
1.1193 | 117.5686 | 49.7793 | 98.4102 | 11.862 | 118.005 | 58.7843
1.1195 | 117.5937 | 49.8256 | 98.3723 | 11.8627 | 117.9713 | 58.7969
1.1196 | 117.5682 | 49.8432 | 98.3462 | 11.8589 | 117.9409 | 58.7841
1.1198 | 117.5933 | 49.7039 | 98.4939 | 11.8596 | 118.0927 | 58.7966
1.1199 | 117.5931 | 49.6206 | 98.5771 | 11.8581 | 118.1759 | 58.7965
1.1201 | 117.6181 | 49.8194 | 98.3866 | 11.858 | 117.9896 | 58.809
1.1203 | 117.6178 | 49.8378 | 98.3681 | 11.8564 | 117.9711 | 58.8089
1.1204 | 117.6429 | 49.9337 | 98.2806 | 11.8571 | 117.8878 | 58.8215
1.1206 | 117.6427 | 49.8194 | 98.3948 | 11.8556 | 118.002 | 58.8214
1.1207 | 117.6678 | 49.8542 | 98.3684 | 11.8563 | 117.9797 | 58.8339
1.1209 | 117.6675 | 49.9177 | 98.3048 | 11.854 | 117.916 | 58.8337
1.1211 | 117.6673 | 49.8417 | 98.3807 | 11.8524 | 117.9919 | 58.8336
1.1212 | 117.6924 | 49.7995 | 98.4313 | 11.8531 | 118.0467 | 58.8462
1.1214 | 117.6921 | 49.757 | 98.4737 | 11.8516 | 118.0891 | 58.8461
1.1215 | 117.6919 | 49.8156 | 98.415 | 11.85 | 118.0304 | 58.846
1.1217 | 117.6917 | 49.8233 | 98.4073 | 11.8484 | 118.0226 | 58.8459
1.1218 | 117.7168 | 49.7894 | 98.4495 | 11.8491 | 118.069 | 58.8584
1.122 | 117.7165 | 49.6906 | 98.5482 | 11.8468 | 118.1676 | 58.8582
1.1221 | 117.7417 | 49.6837 | 98.5635 | 11.8483 | 118.1871 | 58.8708
1.1223 | 117.7414 | 49.7036 | 98.5435 | 11.846 | 118.1671 | 58.8707
1.1224 | 117.7412 | 49.623 | 98.6241 | 11.8452 | 118.2476 | 58.8706
1.1225 | 117.7663 | 49.6595 | 98.5959 | 11.8459 | 118.2237 | 58.8832
1.1227 | 117.766 | 49.7337 | 98.5216 | 11.8436 | 118.1493 | 58.883
1.1229 | 117.7911 | 49.7825 | 98.4812 | 11.8443 | 118.1131 | 58.8956
1.1231 | 117.7908 | 49.823 | 98.4406 | 11.842 | 118.0724 | 58.8954
1.1233 | 117.7906 | 49.7825 | 98.481 | 11.8404 | 118.1128 | 58.8953
1.1234 | 117.7903 | 49.7209 | 98.5425 | 11.8389 | 118.1743 | 58.8952
1.1235 | 117.7901 | 49.8459 | 98.4175 | 11.8373 | 118.0492 | 58.8951
1.1237 | 117.8152 | 49.7465 | 98.5252 | 11.838 | 118.1611 | 58.9076
1.1238 | 117.815 | 49.7986 | 98.4731 | 11.8365 | 118.1089 | 58.9075
1.1241 | 117.8147 | 49.7584 | 98.5132 | 11.8341 | 118.1489 | 58.9073
1.1242 | 117.8145 | 49.751 | 98.5205 | 11.8326 | 118.1562 | 58.9072
1.1243 | 117.8142 | 49.8313 | 98.4401 | 11.831 | 118.0758 | 58.9071
1.1245 | 117.8393 | 49.9022 | 98.3776 | 11.8317 | 118.0175 | 58.9197
1.1246 | 117.8391 | 49.7796 | 98.5001 | 11.8302 | 118.14 | 58.9196
1.1248 | 117.8389 | 49.7426 | 98.537 | 11.8287 | 118.1768 | 58.9194
1.1249 | 117.864 | 49.7382 | 98.5498 | 11.8294 | 118.1938 | 58.932
1.1251 | 117.8638 | 49.7185 | 98.5694 | 11.8278 | 118.2134 | 58.9319
1.1252 | 117.8889 | 49.7319 | 98.5644 | 11.8285 | 118.2125 | 58.9444
1.1254 | 117.8886 | 49.7607 | 98.5355 | 11.827 | 118.1836 | 58.9443
1.1255 | 117.9137 | 49.764 | 98.5406 | 11.8277 | 118.1929 | 58.9569
1.1257 | 117.9134 | 49.6813 | 98.6232 | 11.8254 | 118.2754 | 58.9567
1.1259 | 117.9131 | 49.6393 | 98.6651 | 11.823 | 118.3172 | 58.9565
1.126 | 117.9383 | 49.6837 | 98.6291 | 11.8245 | 118.2854 | 58.9691
1.1262 | 117.9381 | 49.6888 | 98.6239 | 11.823 | 118.2802 | 58.969
1.1264 | 117.9377 | 49.6819 | 98.6307 | 11.8207 | 118.287 | 58.9689
1.1265 | 117.9375 | 49.6289 | 98.6836 | 11.8191 | 118.3399 | 58.9688
1.1267 | 117.9626 | 49.7123 | 98.6086 | 11.8198 | 118.269 | 58.9813
1.1268 | 117.9877 | 49.6605 | 98.6687 | 11.8205 | 118.3334 | 58.9939
1.127 | 117.9875 | 49.6473 | 98.6819 | 11.819 | 118.3464 | 58.9937
1.1271 | 118.0126 | 49.6268 | 98.7107 | 11.8197 | 118.3795 | 59.0063
1.1274 | 118.0375 | 49.5801 | 98.7657 | 11.8189 | 118.4386 | 59.0187
1.1275 | 118.0372 | 49.6685 | 98.6772 | 11.8173 | 118.3501 | 59.0186
1.1277 | 118.0623 | 49.6691 | 98.685 | 11.818 | 118.3621 | 59.0312
1.1278 | 118.0874 | 49.6271 | 98.7354 | 11.8187 | 118.4166 | 59.0437
1.128 | 118.0872 | 49.6882 | 98.6742 | 11.8172 | 118.3554 | 59.0436
1.1282 | 118.0869 | 49.69 | 98.6723 | 11.8149 | 118.3534 | 59.0434
1.1283 | 118.0867 | 49.5885 | 98.7737 | 11.8133 | 118.4548 | 59.0433
1.1284 | 118.1119 | 49.6968 | 98.6738 | 11.8148 | 118.3591 | 59.0559
1.1286 | 118.1116 | 49.8105 | 98.56 | 11.8133 | 118.2453 | 59.0558
1.1288 | 118.1113 | 49.6894 | 98.681 | 11.811 | 118.3663 | 59.0557
1.1289 | 118.1364 | 49.598 | 98.7808 | 11.8117 | 118.4702 | 59.0682
1.1291 | 118.1615 | 49.6149 | 98.7723 | 11.8124 | 118.4659 | 59.0808
1.1292 | 118.1613 | 49.5384 | 98.8487 | 11.8108 | 118.5422 | 59.0806
1.1294 | 118.1863 | 49.4548 | 98.9406 | 11.8108 | 118.6383 | 59.0931
1.1296 | 118.186 | 49.5461 | 98.8492 | 11.8092 | 118.5469 | 59.093
1.1297 | 118.2111 | 49.5652 | 98.8385 | 11.8099 | 118.5404 | 59.1056
1.1299 | 118.2362 | 49.5527 | 98.8594 | 11.8106 | 118.5654 | 59.1181
1.13 | 118.236 | 49.5396 | 98.8724 | 11.8091 | 118.5784 | 59.118
1.1302 | 118.261 | 49.4256 | 98.9947 | 11.809 | 118.7049 | 59.1305
1.1304 | 118.2861 | 49.3971 | 99.0316 | 11.8097 | 118.7459 | 59.143
1.1305 | 118.2859 | 49.3149 | 99.1137 | 11.8082 | 118.828 | 59.1429
1.1307 | 118.2857 | 49.3324 | 99.0962 | 11.8067 | 118.8104 | 59.1428
1.1309 | 118.3106 | 49.2932 | 99.1437 | 11.8066 | 118.8621 | 59.1553
1.131 | 118.3104 | 49.3688 | 99.068 | 11.8051 | 118.7864 | 59.1552
1.1312 | 118.3102 | 49.3081 | 99.1286 | 11.8035 | 118.847 | 59.1551
1.1313 | 118.31 | 49.4688 | 98.9679 | 11.802 | 118.6862 | 59.155
1.1315 | 118.3351 | 49.4164 | 99.0286 | 11.8027 | 118.7511 | 59.1675
1.1317 | 118.3347 | 49.4378 | 99.0071 | 11.8004 | 118.7296 | 59.1674
1.1318 | 118.3598 | 49.4295 | 99.0238 | 11.8011 | 118.7504 | 59.1799
1.132 | 118.3595 | 49.5209 | 98.9323 | 11.7988 | 118.6589 | 59.1798
1.1321 | 118.3847 | 49.478 | 98.9836 | 11.8003 | 118.7144 | 59.1924
1.1323 | 118.3844 | 49.579 | 98.8825 | 11.798 | 118.6132 | 59.1922
1.1324 | 118.4096 | 49.5375 | 98.9324 | 11.7994 | 118.6673 | 59.2048
1.1326 | 118.4346 | 49.5894 | 98.8888 | 11.7994 | 118.6279 | 59.2173
1.1328 | 118.4343 | 49.5444 | 98.9337 | 11.7979 | 118.6728 | 59.2172
1.133 | 118.4593 | 49.4849 | 99.0015 | 11.7978 | 118.7448 | 59.2297
1.1331 | 118.4591 | 49.3947 | 99.0917 | 11.7963 | 118.8349 | 59.2296
1.1332 | 118.459 | 49.4864 | 98.9999 | 11.7955 | 118.7431 | 59.2295
1.1335 | 118.4839 | 49.3926 | 99.102 | 11.7947 | 118.8493 | 59.2419
1.1336 | 118.4838 | 49.3807 | 99.1139 | 11.7939 | 118.8612 | 59.2419
1.1338 | 118.5087 | 49.3313 | 99.1716 | 11.7938 | 118.9231 | 59.2544
1.1339 | 118.5086 | 49.3464 | 99.1565 | 11.7931 | 118.9079 | 59.2543
1.1341 | 118.5083 | 49.3259 | 99.1769 | 11.7908 | 118.9282 | 59.2541
1.1341 | 118.5335 | 49.3593 | 99.1519 | 11.7922 | 118.9074 | 59.2667
1.1344 | 118.5585 | 49.398 | 99.1215 | 11.7922 | 118.8812 | 59.2792
1.1345 | 118.5836 | 49.5583 | 98.9696 | 11.7929 | 118.7335 | 59.2918
1.1347 | 118.5832 | 49.3033 | 99.2244 | 11.7906 | 118.9883 | 59.2916
1.1349 | 118.6083 | 49.2891 | 99.247 | 11.7913 | 119.0151 | 59.3042
1.135 | 118.6081 | 49.3989 | 99.1371 | 11.7898 | 118.9052 | 59.3041
1.1352 | 118.6331 | 49.4268 | 99.1176 | 11.7897 | 118.8897 | 59.3165
1.1353 | 118.6583 | 49.5479 | 99.0049 | 11.7912 | 118.7812 | 59.3291
1.1355 | 118.658 | 49.4021 | 99.1506 | 11.7889 | 118.9269 | 59.329
1.1357 | 118.6831 | 49.409 | 99.152 | 11.7896 | 118.9325 | 59.3415
1.1358 | 118.6828 | 49.4259 | 99.135 | 11.7881 | 118.9155 | 59.3414
1.136 | 118.6826 | 49.4141 | 99.1468 | 11.7865 | 118.9272 | 59.3413
1.1362 | 118.6823 | 49.5143 | 99.0465 | 11.7843 | 118.8268 | 59.3411
1.1363 | 118.7074 | 49.4968 | 99.0723 | 11.785 | 118.8569 | 59.3537
1.1365 | 118.7325 | 49.4506 | 99.1269 | 11.7857 | 118.9156 | 59.3662
1.1367 | 118.7574 | 49.473 | 99.1128 | 11.7856 | 118.9057 | 59.3787
1.1368 | 118.7573 | 49.5212 | 99.0646 | 11.7848 | 118.8575 | 59.3787
1.137 | 118.757 | 49.5742 | 99.0115 | 11.7825 | 118.8043 | 59.3785
1.1371 | 118.7821 | 49.5754 | 99.0186 | 11.7833 | 118.8156 | 59.391
1.1373 | 118.7819 | 49.468 | 99.126 | 11.7817 | 118.9229 | 59.3909
1.1374 | 118.807 | 49.5313 | 99.071 | 11.7824 | 118.8722 | 59.4035
1.1376 | 118.8066 | 49.6891 | 98.9131 | 11.7801 | 118.7142 | 59.4033
1.1378 | 118.8063 | 49.6105 | 98.9916 | 11.7779 | 118.7927 | 59.4032
1.138 | 118.8061 | 49.5215 | 99.0805 | 11.7763 | 118.8815 | 59.403
1.1381 | 118.806 | 49.4941 | 99.1079 | 11.7756 | 118.9089 | 59.403
1.1382 | 118.8311 | 49.598 | 99.0124 | 11.7763 | 118.8175 | 59.4155
1.1384 | 118.8307 | 49.4333 | 99.1769 | 11.774 | 118.9821 | 59.4154
1.1385 | 118.8306 | 49.5384 | 99.0718 | 11.7732 | 118.8769 | 59.4153
1.1387 | 118.8303 | 49.6144 | 98.9957 | 11.771 | 118.8007 | 59.4151
1.1389 | 118.8301 | 49.6671 | 98.9429 | 11.7694 | 118.7479 | 59.415
1.139 | 118.8552 | 49.6027 | 99.0157 | 11.7701 | 118.8249 | 59.4276
1.1392 | 118.8549 | 49.6608 | 98.9575 | 11.7686 | 118.7667 | 59.4275
1.1394 | 118.8546 | 49.6522 | 98.966 | 11.7663 | 118.7751 | 59.4273
1.1395 | 118.8797 | 49.5354 | 99.0912 | 11.767 | 118.9045 | 59.4399
1.1397 | 118.8795 | 49.665 | 98.9615 | 11.7655 | 118.7747 | 59.4397
1.1398 | 118.8793 | 49.6542 | 98.9722 | 11.764 | 118.7854 | 59.4396
1.1399 | 118.879 | 49.7061 | 98.9202 | 11.7625 | 118.7334 | 59.4395
1.1402 | 118.904 | 49.7331 | 98.9016 | 11.7624 | 118.7189 | 59.452
1.1402 | 118.9039 | 49.6331 | 99.0015 | 11.7617 | 118.8189 | 59.452
1.1405 | 118.9036 | 49.6658 | 98.9687 | 11.7594 | 118.786 | 59.4518
1.1406 | 118.9287 | 49.656 | 98.9869 | 11.7601 | 118.8083 | 59.4643
1.1407 | 118.9285 | 49.5004 | 99.1424 | 11.7586 | 118.9638 | 59.4642
1.1409 | 118.9282 | 49.5864 | 99.0563 | 11.7571 | 118.8777 | 59.4641
1.141 | 118.9281 | 49.6435 | 98.9992 | 11.7563 | 118.8206 | 59.4641
1.1411 | 118.9279 | 49.6671 | 98.9755 | 11.7548 | 118.7968 | 59.4639
1.1413 | 118.9277 | 49.6325 | 99.0101 | 11.7533 | 118.8313 | 59.4638
1.1415 | 118.9527 | 49.5921 | 99.0588 | 11.7532 | 118.8842 | 59.4763
1.1415 | 118.9272 | 49.5452 | 99.0972 | 11.7503 | 118.9184 | 59.4636
1.1418 | 118.9522 | 49.6081 | 99.0426 | 11.7502 | 118.868 | 59.4761
1.1418 | 118.9521 | 49.625 | 99.0257 | 11.7495 | 118.8511 | 59.4761
1.1421 | 118.9518 | 49.4673 | 99.1833 | 11.7472 | 119.0086 | 59.4759
1.1422 | 118.9769 | 49.4965 | 99.1625 | 11.7479 | 118.9919 | 59.4884
1.1423 | 118.9766 | 49.4568 | 99.2021 | 11.7464 | 119.0315 | 59.4883
1.1425 | 118.9764 | 49.4837 | 99.1751 | 11.7449 | 119.0045 | 59.4882
1.1426 | 119.0015 | 49.5649 | 99.1023 | 11.7456 | 118.9359 | 59.5008
1.1428 | 119.0013 | 49.5322 | 99.1349 | 11.7441 | 118.9684 | 59.5006
1.1429 | 119.0011 | 49.5482 | 99.1188 | 11.7425 | 118.9523 | 59.5005
1.1431 | 119.0262 | 49.5134 | 99.162 | 11.7433 | 118.9997 | 59.5131
1.1432 | 119.0259 | 49.5497 | 99.1256 | 11.7417 | 118.9633 | 59.513
1.1434 | 119.0256 | 49.665 | 99.0102 | 11.7395 | 118.8478 | 59.5128
1.1435 | 119.0255 | 49.5629 | 99.1123 | 11.7387 | 118.9498 | 59.5127
1.1437 | 119.0506 | 49.478 | 99.2055 | 11.7394 | 119.0473 | 59.5253
1.1438 | 119.0757 | 49.4489 | 99.243 | 11.7401 | 119.0889 | 59.5378
1.144 | 119.0753 | 49.5488 | 99.143 | 11.7379 | 118.9889 | 59.5377
1.1442 | 119.0751 | 49.6545 | 99.0372 | 11.7364 | 118.8831 | 59.5376
1.1443 | 119.0749 | 49.6161 | 99.0755 | 11.7348 | 118.9214 | 59.5375
1.1444 | 119.1001 | 49.6525 | 99.0475 | 11.7363 | 118.8976 | 59.5501
1.1445 | 119.0999 | 49.5894 | 99.1106 | 11.7348 | 118.9605 | 59.5499
1.1447 | 119.0997 | 49.5894 | 99.1105 | 11.7333 | 118.9604 | 59.5498
1.1449 | 119.0993 | 49.6769 | 99.0229 | 11.731 | 118.8728 | 59.5497
1.145 | 119.0992 | 49.4509 | 99.2488 | 11.7303 | 119.0987 | 59.5496
1.1451 | 119.099 | 49.5265 | 99.1732 | 11.7288 | 119.023 | 59.5495
1.1452 | 119.0988 | 49.5632 | 99.1364 | 11.7273 | 118.9862 | 59.5494
1.1454 | 119.1239 | 49.467 | 99.241 | 11.728 | 119.0949 | 59.5619
1.1455 | 119.1236 | 49.4947 | 99.2132 | 11.7265 | 119.0671 | 59.5618
1.1457 | 119.1234 | 49.573 | 99.1348 | 11.725 | 118.9887 | 59.5617
1.1458 | 119.1232 | 49.5313 | 99.1764 | 11.7235 | 119.0303 | 59.5616
1.146 | 119.1483 | 49.567 | 99.1491 | 11.7242 | 119.0071 | 59.5741
1.1462 | 119.1733 | 49.5042 | 99.2202 | 11.7241 | 119.0824 | 59.5866
1.1463 | 119.1732 | 49.5971 | 99.1273 | 11.7234 | 118.9895 | 59.5866
1.1464 | 119.1982 | 49.487 | 99.2457 | 11.7241 | 119.1121 | 59.5991
1.1466 | 119.1979 | 49.5045 | 99.2281 | 11.7218 | 119.0945 | 59.599
1.1467 | 119.2231 | 49.4562 | 99.2848 | 11.7233 | 119.1554 | 59.6116
1.1468 | 119.2229 | 49.3938 | 99.3472 | 11.7218 | 119.2176 | 59.6114
1.1471 | 119.2479 | 49.4518 | 99.2975 | 11.7217 | 119.1721 | 59.6239
1.1471 | 119.2478 | 49.4351 | 99.3142 | 11.721 | 119.1888 | 59.6239
1.1473 | 119.2475 | 49.3804 | 99.3688 | 11.7195 | 119.2434 | 59.6238
1.1474 | 119.2473 | 49.3134 | 99.4357 | 11.718 | 119.3103 | 59.6237
1.1476 | 119.2471 | 49.3084 | 99.4406 | 11.7165 | 119.3151 | 59.6235
1.1477 | 119.2469 | 49.4485 | 99.3005 | 11.715 | 119.1749 | 59.6234
1.1479 | 119.272 | 49.4545 | 99.3028 | 11.7157 | 119.1815 | 59.636
1.148 | 119.297 | 49.3831 | 99.3826 | 11.7164 | 119.2654 | 59.6485
1.1482 | 119.3221 | 49.4007 | 99.3733 | 11.7171 | 119.2604 | 59.6611
1.1483 | 119.3219 | 49.4283 | 99.3457 | 11.7156 | 119.2327 | 59.661
1.1484 | 119.3217 | 49.3111 | 99.4628 | 11.7141 | 119.3497 | 59.6608
1.1486 | 119.3468 | 49.3158 | 99.4665 | 11.7148 | 119.3576 | 59.6734
1.1488 | 119.3464 | 49.4241 | 99.358 | 11.7125 | 119.2491 | 59.6732
1.1489 | 119.3716 | 49.3408 | 99.4497 | 11.714 | 119.345 | 59.6858
1.1491 | 119.3713 | 49.4114 | 99.379 | 11.7117 | 119.2743 | 59.6857
1.1492 | 119.3965 | 49.3682 | 99.4306 | 11.7132 | 119.3301 | 59.6983
1.1494 | 119.3962 | 49.3474 | 99.4513 | 11.7109 | 119.3507 | 59.6981
1.1495 | 119.3961 | 49.3438 | 99.4549 | 11.7102 | 119.3542 | 59.698
1.1496 | 119.4212 | 49.3819 | 99.4252 | 11.7109 | 119.3287 | 59.7106
1.1498 | 119.4208 | 49.4938 | 99.3131 | 11.7086 | 119.2166 | 59.7104
1.15 | 119.4459 | 49.4384 | 99.3769 | 11.7093 | 119.2846 | 59.723
1.1501 | 119.4457 | 49.4598 | 99.3554 | 11.7078 | 119.263 | 59.7228
1.1503 | 119.4455 | 49.3021 | 99.5131 | 11.7063 | 119.4206 | 59.7227
1.1505 | 119.4704 | 49.3604 | 99.4631 | 11.7063 | 119.3748 | 59.7352
1.1505 | 119.4956 | 49.3012 | 99.5307 | 11.7078 | 119.4466 | 59.7478
1.1508 | 119.4953 | 49.3518 | 99.48 | 11.7055 | 119.3959 | 59.7477
1.1509 | 119.5204 | 49.4298 | 99.4103 | 11.7062 | 119.3304 | 59.7602
1.1511 | 119.5202 | 49.3959 | 99.4442 | 11.7047 | 119.3642 | 59.7601
1.1512 | 119.5453 | 49.5004 | 99.348 | 11.7054 | 119.2722 | 59.7726
1.1513 | 119.545 | 49.3765 | 99.4718 | 11.7039 | 119.396 | 59.7725
1.1515 | 119.5448 | 49.4801 | 99.3682 | 11.7024 | 119.2923 | 59.7724
1.1516 | 119.5447 | 49.3271 | 99.5211 | 11.7017 | 119.4452 | 59.7723
1.1518 | 119.5444 | 49.3828 | 99.4653 | 11.6994 | 119.3894 | 59.7722
1.1519 | 119.5443 | 49.3348 | 99.5133 | 11.6987 | 119.4373 | 59.7721
1.1521 | 119.5692 | 49.3771 | 99.4793 | 11.6987 | 119.4075 | 59.7846
1.1522 | 119.569 | 49.239 | 99.6173 | 11.6972 | 119.5455 | 59.7845
1.1524 | 119.5687 | 49.2351 | 99.6211 | 11.6949 | 119.5492 | 59.7843
1.1525 | 119.5939 | 49.2938 | 99.5708 | 11.6964 | 119.5031 | 59.7969
1.1527 | 119.619 | 49.4798 | 99.3932 | 11.6971 | 119.3297 | 59.8095
1.1528 | 119.644 | 49.4301 | 99.4512 | 11.6978 | 119.3919 | 59.822
1.1529 | 119.6438 | 49.4816 | 99.3997 | 11.6963 | 119.3403 | 59.8219
1.1532 | 119.6435 | 49.4396 | 99.4416 | 11.694 | 119.3821 | 59.8217
1.1532 | 119.6687 | 49.3569 | 99.5327 | 11.6955 | 119.4774 | 59.8343
1.1534 | 119.6937 | 49.4935 | 99.4044 | 11.6955 | 119.3533 | 59.8468
1.1535 | 119.6935 | 49.3807 | 99.5171 | 11.6947 | 119.4661 | 59.8468
1.1537 | 119.6933 | 49.3634 | 99.5344 | 11.6932 | 119.4833 | 59.8467
1.1538 | 119.6931 | 49.4786 | 99.4191 | 11.6917 | 119.368 | 59.8466
1.154 | 119.7181 | 49.42 | 99.486 | 11.6917 | 119.439 | 59.859
1.1541 | 119.718 | 49.6021 | 99.3039 | 11.6909 | 119.2569 | 59.859
1.1543 | 119.7176 | 49.4015 | 99.5044 | 11.6887 | 119.4573 | 59.8588
1.1545 | 119.7427 | 49.4197 | 99.4945 | 11.6894 | 119.4517 | 59.8714
1.1546 | 119.7425 | 49.4226 | 99.4916 | 11.6879 | 119.4486 | 59.8712
1.1548 | 119.7676 | 49.4658 | 99.4567 | 11.6886 | 119.418 | 59.8838
1.1549 | 119.7674 | 49.4453 | 99.4772 | 11.6871 | 119.4384 | 59.8837
1.155 | 119.7924 | 49.5093 | 99.4215 | 11.6878 | 119.3869 | 59.8962
1.1552 | 119.8175 | 49.5159 | 99.4233 | 11.6885 | 119.3929 | 59.9088
1.1554 | 119.8172 | 49.5102 | 99.4289 | 11.6863 | 119.3984 | 59.9086
1.1556 | 119.817 | 49.3345 | 99.6045 | 11.6848 | 119.574 | 59.9085
1.1557 | 119.8421 | 49.3324 | 99.615 | 11.6855 | 119.5886 | 59.921
1.1559 | 119.8417 | 49.2822 | 99.665 | 11.6833 | 119.6387 | 59.9209
1.156 | 119.8669 | 49.2518 | 99.7038 | 11.6847 | 119.6817 | 59.9335
1.1562 | 119.8666 | 49.3643 | 99.5912 | 11.6825 | 119.569 | 59.9333
1.1563 | 119.8665 | 49.4051 | 99.5504 | 11.6818 | 119.5281 | 59.9332
1.1565 | 119.8661 | 49.2756 | 99.6798 | 11.6795 | 119.6575 | 59.9331
1.1566 | 119.8913 | 49.2161 | 99.7477 | 11.681 | 119.7296 | 59.9457
1.1568 | 119.891 | 49.309 | 99.6547 | 11.6788 | 119.6365 | 59.9455
1.1569 | 119.9161 | 49.3834 | 99.5886 | 11.6795 | 119.5746 | 59.958
1.1571 | 119.9159 | 49.3637 | 99.6083 | 11.678 | 119.5942 | 59.9579
1.1572 | 119.941 | 49.4783 | 99.502 | 11.6787 | 119.4922 | 59.9705
1.1574 | 119.9406 | 49.3682 | 99.612 | 11.6765 | 119.6021 | 59.9703
1.1576 | 119.9404 | 49.4033 | 99.5768 | 11.675 | 119.5669 | 59.9702
1.1577 | 119.9656 | 49.4093 | 99.5792 | 11.6764 | 119.5735 | 59.9828
1.1579 | 119.9653 | 49.4691 | 99.5193 | 11.6742 | 119.5135 | 59.9826
1.1579 | 119.9651 | 49.3176 | 99.6708 | 11.6734 | 119.665 | 59.9826
1.1582 | 119.9901 | 49.387 | 99.6097 | 11.6734 | 119.6081 | 59.9951
1.1583 | 119.9899 | 49.3286 | 99.668 | 11.6719 | 119.6663 | 59.9949
1.1585 | 119.9897 | 49.4268 | 99.5698 | 11.6704 | 119.568 | 59.9948
1.1586 | 119.9895 | 49.4727 | 99.5238 | 11.669 | 119.522 | 59.9947
1.1587 | 119.9892 | 49.3426 | 99.6538 | 11.6675 | 119.652 | 59.9946
1.1589 | 120.0143 | 49.4882 | 99.5166 | 11.6682 | 119.519 | 60.0072
1.159 | 120.0141 | 49.3524 | 99.6523 | 11.6667 | 119.6546 | 60.007
1.1593 | 120.0391 | 49.4637 | 99.5493 | 11.6667 | 119.5558 | 60.0195
1.1593 | 120.039 | 49.3712 | 99.6418 | 11.6659 | 119.6483 | 60.0195
1.1595 | 120.0386 | 49.4277 | 99.5852 | 11.6637 | 119.5916 | 60.0193
1.1596 | 120.0638 | 49.453 | 99.5683 | 11.6652 | 119.5789 | 60.0319
1.1598 | 120.0889 | 49.4795 | 99.5501 | 11.6659 | 119.5649 | 60.0444
1.16 | 120.0886 | 49.339 | 99.6905 | 11.6636 | 119.7053 | 60.0443
1.1601 | 120.1136 | 49.3223 | 99.7156 | 11.6643 | 119.7345 | 60.0568
1.1603 | 120.1134 | 49.312 | 99.7258 | 11.6629 | 119.7447 | 60.0567
1.1604 | 120.1132 | 49.3998 | 99.6379 | 11.6614 | 119.6568 | 60.0566
1.1606 | 120.1383 | 49.3134 | 99.7327 | 11.6621 | 119.7557 | 60.0691
1.1607 | 120.1381 | 49.27 | 99.776 | 11.6606 | 119.799 | 60.069
1.1609 | 120.1377 | 49.2714 | 99.7745 | 11.6584 | 119.7975 | 60.0689
1.161 | 120.1376 | 49.2634 | 99.7825 | 11.6577 | 119.8054 | 60.0688
1.1611 | 120.1627 | 49.4429 | 99.6113 | 11.6584 | 119.6384 | 60.0813
1.1614 | 120.1624 | 49.3619 | 99.6922 | 11.6561 | 119.7193 | 60.0812
1.1615 | 120.1874 | 49.4435 | 99.619 | 11.6568 | 119.6502 | 60.0937
1.1617 | 120.2125 | 49.3882 | 99.6826 | 11.6575 | 119.7181 | 60.1063
1.1617 | 120.2124 | 49.5533 | 99.5175 | 11.6568 | 119.5529 | 60.1062
1.1619 | 120.2374 | 49.3926 | 99.6865 | 11.6568 | 119.7261 | 60.1187
1.1621 | 120.2372 | 49.3855 | 99.6936 | 11.6553 | 119.7331 | 60.1186
1.1622 | 120.2622 | 49.4667 | 99.6207 | 11.656 | 119.6644 | 60.1311
1.1624 | 120.262 | 49.4054 | 99.6819 | 11.6545 | 119.7256 | 60.131
1.1625 | 120.2871 | 49.4132 | 99.6825 | 11.6552 | 119.7304 | 60.1436
1.1627 | 120.3122 | 49.3911 | 99.713 | 11.6559 | 119.765 | 60.1561
1.1628 | 120.2867 | 49.3813 | 99.7143 | 11.6523 | 119.762 | 60.1433
1.163 | 120.3117 | 49.3632 | 99.7407 | 11.653 | 119.7927 | 60.1559
1.1631 | 120.3115 | 49.4753 | 99.6285 | 11.6515 | 119.6805 | 60.1558
1.1632 | 120.3113 | 49.3685 | 99.7353 | 11.65 | 119.7871 | 60.1556
1.1634 | 120.3111 | 49.4075 | 99.6962 | 11.6486 | 119.748 | 60.1555
1.1635 | 120.3362 | 49.4354 | 99.6767 | 11.6493 | 119.7327 | 60.1681
1.1636 | 120.336 | 49.4354 | 99.6766 | 11.6485 | 119.7326 | 60.168
1.1638 | 120.361 | 49.2923 | 99.828 | 11.6485 | 119.8882 | 60.1805
1.1639 | 120.3609 | 49.2372 | 99.8831 | 11.6478 | 119.9433 | 60.1805
1.1641 | 120.3606 | 49.2229 | 99.8973 | 11.6456 | 119.9574 | 60.1803
1.1643 | 120.3857 | 49.2697 | 99.8589 | 11.6463 | 119.9231 | 60.1928
1.1644 | 120.3854 | 49.2684 | 99.8601 | 11.6448 | 119.9243 | 60.1927
1.1646 | 120.4105 | 49.3075 | 99.8293 | 11.6455 | 119.8978 | 60.2053
1.1647 | 120.4103 | 49.3152 | 99.8216 | 11.644 | 119.8899 | 60.2051
1.1649 | 120.41 | 49.2753 | 99.8614 | 11.6418 | 119.9297 | 60.205
1.165 | 120.4098 | 49.3084 | 99.8282 | 11.6411 | 119.8965 | 60.2049
1.1652 | 120.4095 | 49.3167 | 99.8198 | 11.6389 | 119.8881 | 60.2048
1.1653 | 120.4094 | 49.303 | 99.8335 | 11.6381 | 119.9017 | 60.2047
1.1654 | 120.4092 | 49.3929 | 99.7435 | 11.6367 | 119.8117 | 60.2046
1.1656 | 120.409 | 49.3795 | 99.7568 | 11.6352 | 119.825 | 60.2045
1.1657 | 120.4087 | 49.3467 | 99.7895 | 11.6337 | 119.8577 | 60.2044
1.1659 | 120.4338 | 49.2914 | 99.8532 | 11.6344 | 119.9255 | 60.2169
1.166 | 120.4336 | 49.3199 | 99.8246 | 11.633 | 119.8969 | 60.2168
1.1662 | 120.4586 | 49.4572 | 99.6957 | 11.6329 | 119.7721 | 60.2293
1.1663 | 120.4584 | 49.3482 | 99.8046 | 11.6322 | 119.881 | 60.2292
1.1665 | 120.4834 | 49.3852 | 99.7759 | 11.6322 | 119.8565 | 60.2417
1.1666 | 120.4833 | 49.52 | 99.6411 | 11.6314 | 119.7217 | 60.2417
1.1668 | 120.5083 | 49.425 | 99.7444 | 11.6314 | 119.8291 | 60.2541
1.1669 | 120.508 | 49.3167 | 99.8526 | 11.6299 | 119.9373 | 60.254
1.167 | 120.5332 | 49.3867 | 99.791 | 11.6314 | 119.8799 | 60.2666
1.1672 | 120.5077 | 49.3476 | 99.8216 | 11.6277 | 119.9063 | 60.2539
1.1674 | 120.5327 | 49.4387 | 99.7389 | 11.6277 | 119.8276 | 60.2663
1.1675 | 120.5325 | 49.384 | 99.7935 | 11.6262 | 119.8822 | 60.2662
1.1676 | 120.5323 | 49.4658 | 99.7116 | 11.6255 | 119.8004 | 60.2662
1.1678 | 120.532 | 49.4438 | 99.7335 | 11.6233 | 119.8222 | 60.266
1.1679 | 120.5319 | 49.5039 | 99.6734 | 11.6226 | 119.7621 | 60.266
1.1681 | 120.5316 | 49.506 | 99.6712 | 11.6204 | 119.7598 | 60.2658
1.1682 | 120.5315 | 49.4897 | 99.6875 | 11.6197 | 119.776 | 60.2657
1.1684 | 120.5564 | 49.576 | 99.6095 | 11.6196 | 119.7022 | 60.2782
1.1685 | 120.5562 | 49.6247 | 99.5607 | 11.6182 | 119.6534 | 60.2781
1.1688 | 120.5812 | 49.4879 | 99.7058 | 11.6181 | 119.8027 | 60.2906
1.1688 | 120.5811 | 49.5363 | 99.6574 | 11.6174 | 119.7542 | 60.2905
1.169 | 120.5808 | 49.4611 | 99.7325 | 11.6159 | 119.8293 | 60.2904
1.1691 | 120.6059 | 49.5739 | 99.6281 | 11.6167 | 119.7291 | 60.303
1.1693 | 120.6057 | 49.525 | 99.6769 | 11.6152 | 119.7778 | 60.3028
1.1695 | 120.6054 | 49.5212 | 99.6806 | 11.613 | 119.7815 | 60.3027
1.1696 | 120.6052 | 49.5494 | 99.6523 | 11.6123 | 119.7532 | 60.3026
1.1697 | 120.605 | 49.5274 | 99.6743 | 11.6108 | 119.7751 | 60.3025
1.1699 | 120.6301 | 49.4977 | 99.7123 | 11.6115 | 119.8174 | 60.3151
1.17 | 120.6299 | 49.5768 | 99.6332 | 11.6101 | 119.7381 | 60.3149
1.1702 | 120.6548 | 49.6271 | 99.5912 | 11.61 | 119.7003 | 60.3274
1.1703 | 120.6547 | 49.6093 | 99.6089 | 11.6093 | 119.7181 | 60.3274
1.1705 | 120.6797 | 49.5897 | 99.6369 | 11.6093 | 119.7502 | 60.3399
1.1706 | 120.6796 | 49.6146 | 99.6119 | 11.6085 | 119.7252 | 60.3398
1.1708 | 120.7046 | 49.6208 | 99.6141 | 11.6085 | 119.7315 | 60.3523
1.1709 | 120.7043 | 49.5626 | 99.6722 | 11.6071 | 119.7896 | 60.3522
1.1711 | 120.7294 | 49.5081 | 99.735 | 11.6078 | 119.8566 | 60.3647
1.1712 | 120.7292 | 49.5256 | 99.7175 | 11.6063 | 119.839 | 60.3646
1.1714 | 120.729 | 49.5718 | 99.6712 | 11.6048 | 119.7927 | 60.3645
1.1715 | 120.7287 | 49.5801 | 99.6628 | 11.6034 | 119.7843 | 60.3644
1.1717 | 120.7285 | 49.7164 | 99.5264 | 11.6019 | 119.6479 | 60.3643
1.1718 | 120.7283 | 49.647 | 99.5958 | 11.6005 | 119.7171 | 60.3641
1.172 | 120.7281 | 49.6525 | 99.5902 | 11.599 | 119.7115 | 60.364
1.1721 | 120.7279 | 49.6405 | 99.6021 | 11.5976 | 119.7234 | 60.3639
1.1722 | 120.7276 | 49.6778 | 99.5647 | 11.5961 | 119.686 | 60.3638
1.1725 | 120.7526 | 49.5715 | 99.6794 | 11.5961 | 119.8048 | 60.3763
1.1726 | 120.7524 | 49.7411 | 99.5097 | 11.5946 | 119.6351 | 60.3762
1.1728 | 120.7522 | 49.6638 | 99.5869 | 11.5932 | 119.7123 | 60.3761
1.1729 | 120.7772 | 49.6739 | 99.5852 | 11.5939 | 119.7147 | 60.3886
1.173 | 120.777 | 49.7482 | 99.5108 | 11.5924 | 119.6403 | 60.3885
1.1732 | 120.7768 | 49.8043 | 99.4546 | 11.591 | 119.5841 | 60.3884
1.1733 | 120.8019 | 49.8174 | 99.4499 | 11.5917 | 119.5835 | 60.4009
1.1735 | 120.8016 | 49.7748 | 99.4924 | 11.5902 | 119.626 | 60.4008
1.1736 | 120.8014 | 49.7515 | 99.5156 | 11.5888 | 119.6492 | 60.4007
1.1738 | 120.8264 | 49.6923 | 99.5832 | 11.5887 | 119.7209 | 60.4132
1.174 | 120.8515 | 49.7864 | 99.4974 | 11.5894 | 119.6393 | 60.4257
1.1741 | 120.8512 | 49.8394 | 99.4443 | 11.588 | 119.5862 | 60.4256
1.1743 | 120.851 | 49.7354 | 99.5483 | 11.5865 | 119.6901 | 60.4255
1.1744 | 120.8508 | 49.7238 | 99.5598 | 11.5851 | 119.7016 | 60.4254
1.1746 | 120.8759 | 49.804 | 99.488 | 11.5858 | 119.6339 | 60.4379
1.1747 | 120.8756 | 49.9114 | 99.3805 | 11.5843 | 119.5264 | 60.4378
1.1749 | 120.9007 | 49.8259 | 99.4743 | 11.585 | 119.6245 | 60.4504
1.175 | 120.9005 | 49.8805 | 99.4197 | 11.5836 | 119.5697 | 60.4502
1.1752 | 120.9255 | 49.8244 | 99.4841 | 11.5836 | 119.6383 | 60.4627
1.1754 | 120.9252 | 49.7334 | 99.575 | 11.5821 | 119.7292 | 60.4626
1.1755 | 120.925 | 49.8533 | 99.455 | 11.5807 | 119.6092 | 60.4625
1.1757 | 120.9501 | 49.8596 | 99.4571 | 11.5814 | 119.6154 | 60.475
1.1758 | 120.9499 | 49.8408 | 99.4758 | 11.5799 | 119.6341 | 60.4749
1.1759 | 120.9749 | 49.7668 | 99.5582 | 11.5806 | 119.7207 | 60.4875
1.1761 | 120.9747 | 49.7459 | 99.579 | 11.5792 | 119.7415 | 60.4874
1.1762 | 120.9745 | 49.8849 | 99.4399 | 11.5777 | 119.6023 | 60.4872
1.1764 | 120.9996 | 49.7903 | 99.5429 | 11.5784 | 119.7095 | 60.4998
1.1766 | 120.9992 | 49.8313 | 99.5018 | 11.5763 | 119.6683 | 60.4996
1.1767 | 120.9991 | 49.9164 | 99.4166 | 11.5755 | 119.5832 | 60.4996
1.1768 | 120.9989 | 49.9417 | 99.3913 | 11.5741 | 119.5578 | 60.4995
1.177 | 120.9986 | 49.8298 | 99.5031 | 11.5719 | 119.6695 | 60.4993
1.1771 | 121.0238 | 49.8617 | 99.4796 | 11.5734 | 119.6502 | 60.5119
1.1773 | 121.0234 | 49.7953 | 99.5458 | 11.5712 | 119.7164 | 60.5117
1.1775 | 121.0485 | 49.7736 | 99.5759 | 11.5719 | 119.7506 | 60.5242
1.1776 | 121.0483 | 49.7574 | 99.592 | 11.5704 | 119.7667 | 60.5241
1.1778 | 121.0734 | 49.879 | 99.4788 | 11.5711 | 119.6577 | 60.5367
1.1779 | 121.0731 | 49.9382 | 99.4195 | 11.5697 | 119.5984 | 60.5366
1.1781 | 121.0729 | 49.9426 | 99.415 | 11.5683 | 119.5939 | 60.5365
1.1782 | 121.098 | 49.7751 | 99.5909 | 11.569 | 119.7739 | 60.549
1.1784 | 121.0976 | 49.7659 | 99.6 | 11.5668 | 119.7829 | 60.5488
1.1785 | 121.0975 | 49.7968 | 99.569 | 11.5661 | 119.752 | 60.5488
1.1787 | 121.0972 | 49.7992 | 99.5665 | 11.5639 | 119.7494 | 60.5486
1.1789 | 121.097 | 49.742 | 99.6237 | 11.5625 | 119.8065 | 60.5485
1.179 | 121.1221 | 49.7855 | 99.5885 | 11.5632 | 119.7755 | 60.561
1.1791 | 121.1218 | 49.717 | 99.6569 | 11.5617 | 119.8439 | 60.5609
1.1793 | 121.1216 | 49.7194 | 99.6545 | 11.5603 | 119.8414 | 60.5608
1.1794 | 121.1468 | 49.6667 | 99.7156 | 11.5617 | 119.9067 | 60.5734
1.1796 | 121.1465 | 49.7218 | 99.6604 | 11.5595 | 119.8514 | 60.5732
1.1797 | 121.1715 | 49.7185 | 99.672 | 11.5603 | 119.8673 | 60.5858
1.1798 | 121.1967 | 49.7607 | 99.6382 | 11.5617 | 119.8377 | 60.5984
1.18 | 121.2217 | 49.7415 | 99.6657 | 11.5617 | 119.8693 | 60.6108
1.1801 | 121.2216 | 49.7813 | 99.6259 | 11.5609 | 119.8295 | 60.6108
1.1803 | 121.2212 | 49.7629 | 99.6442 | 11.5588 | 119.8477 | 60.6106
1.1804 | 121.2463 | 49.7036 | 99.7118 | 11.5595 | 119.9196 | 60.6232
1.1806 | 121.2461 | 49.5732 | 99.8422 | 11.558 | 120.0498 | 60.623
1.1807 | 121.246 | 49.6191 | 99.7962 | 11.5573 | 120.0039 | 60.623
1.1809 | 121.2709 | 49.6236 | 99.8 | 11.5573 | 120.0119 | 60.6355
1.181 | 121.2708 | 49.6301 | 99.7935 | 11.5566 | 120.0053 | 60.6354
1.1812 | 121.2958 | 49.6039 | 99.828 | 11.5566 | 120.044 | 60.6479
1.1812 | 121.2957 | 49.6262 | 99.8057 | 11.5558 | 120.0216 | 60.6478
1.1815 | 121.2953 | 49.6129 | 99.8189 | 11.5537 | 120.0348 | 60.6477
1.1817 | 121.3203 | 49.6111 | 99.829 | 11.5537 | 120.0491 | 60.6602
1.1818 | 121.3202 | 49.5331 | 99.907 | 11.553 | 120.127 | 60.6601
1.1819 | 121.3453 | 49.4482 | 100.0002 | 11.5537 | 120.2244 | 60.6726
1.1821 | 121.3702 | 49.5468 | 99.9099 | 11.5536 | 120.1383 | 60.6851
1.1823 | 121.37 | 49.642 | 99.8147 | 11.5522 | 120.043 | 60.685
1.1824 | 121.3698 | 49.6968 | 99.7598 | 11.5508 | 119.9881 | 60.6849
1.1826 | 121.3949 | 49.6473 | 99.8177 | 11.5515 | 120.0501 | 60.6974
1.1827 | 121.3946 | 49.6852 | 99.7797 | 11.55 | 120.0121 | 60.6973
1.1828 | 121.3944 | 49.7307 | 99.7341 | 11.5486 | 119.9665 | 60.6972
1.1831 | 121.4194 | 49.6655 | 99.8076 | 11.5486 | 120.0442 | 60.7097
1.1832 | 121.4191 | 49.7147 | 99.7583 | 11.5471 | 119.9949 | 60.7096
1.1834 | 121.4189 | 49.8112 | 99.6618 | 11.5457 | 119.8983 | 60.7095
1.1835 | 121.444 | 49.7992 | 99.6821 | 11.5464 | 119.9228 | 60.722
1.1836 | 121.4438 | 49.7926 | 99.6887 | 11.545 | 119.9293 | 60.7219
1.1838 | 121.4688 | 49.7819 | 99.7077 | 11.5457 | 119.9525 | 60.7344
1.1839 | 121.4686 | 49.8796 | 99.6099 | 11.5442 | 119.8547 | 60.7343
1.1841 | 121.4684 | 49.884 | 99.6055 | 11.5428 | 119.8502 | 60.7342
1.1843 | 121.4934 | 49.7804 | 99.7174 | 11.5428 | 119.9663 | 60.7467
1.1844 | 121.5184 | 49.7656 | 99.7405 | 11.5435 | 119.9936 | 60.7592
1.1847 | 121.5434 | 49.8644 | 99.6501 | 11.5435 | 119.9073 | 60.7717
1.1847 | 121.5433 | 49.8474 | 99.667 | 11.5428 | 119.9242 | 60.7716
1.1849 | 121.5682 | 49.7141 | 99.8086 | 11.5427 | 120.07 | 60.7841
1.1851 | 121.568 | 49.7959 | 99.7268 | 11.5413 | 119.9881 | 60.784
1.1852 | 121.5678 | 49.8563 | 99.6663 | 11.5399 | 119.9276 | 60.7839
1.1854 | 121.5929 | 49.798 | 99.733 | 11.5406 | 119.9984 | 60.7964
1.1855 | 121.5926 | 49.7819 | 99.749 | 11.5392 | 120.0144 | 60.7963
1.1857 | 121.5923 | 49.7763 | 99.7545 | 11.537 | 120.0199 | 60.7962
1.1859 | 121.5921 | 49.7351 | 99.7956 | 11.5356 | 120.0609 | 60.796
1.186 | 121.5919 | 49.8394 | 99.6912 | 11.5341 | 119.9565 | 60.7959
1.1862 | 121.5916 | 49.7686 | 100.7619 | 11.5327 | 121.0272 | 60.7958
1.1863 | 121.6167 | 49.6766 | 99.8623 | 11.5334 | 120.1318 | 60.8084
1.1865 | 121.6165 | 49.6628 | 99.876 | 11.532 | 120.1454 | 60.8082
1.1866 | 121.6416 | 49.7581 | 99.7891 | 11.5327 | 120.0627 | 60.8208
1.1868 | 121.6413 | 49.6417 | 99.9054 | 11.5313 | 120.179 | 60.8207
1.1869 | 121.6411 | 49.7637 | 99.7833 | 11.5298 | 120.0569 | 60.8206
1.1871 | 121.6662 | 49.7028 | 99.8526 | 11.5305 | 120.1303 | 60.8331
1.1872 | 121.666 | 49.718 | 99.8373 | 11.5291 | 120.115 | 60.833
1.1874 | 121.6909 | 49.7703 | 99.7933 | 11.5291 | 120.0752 | 60.8455
1.1875 | 121.6908 | 49.7435 | 99.8201 | 11.5284 | 120.1019 | 60.8454
1.1877 | 121.6905 | 49.8156 | 99.7479 | 11.5262 | 120.0296 | 60.8452
1.1879 | 121.7154 | 49.8456 | 99.7262 | 11.5262 | 120.0121 | 60.8577
1.188 | 121.7153 | 49.6694 | 99.9024 | 11.5255 | 120.1883 | 60.8577
1.1881 | 121.7151 | 49.7798 | 99.7919 | 11.5241 | 120.0777 | 60.8575
1.1884 | 121.7148 | 49.7504 | 99.8212 | 11.5219 | 120.107 | 60.8574
1.1885 | 121.7145 | 49.6974 | 99.8741 | 11.5205 | 120.1599 | 60.8573
1.1887 | 121.7396 | 49.6783 | 99.9016 | 11.5212 | 120.1915 | 60.8698
1.1888 | 121.7394 | 49.6769 | 99.9029 | 11.5198 | 120.1928 | 60.8697
1.1889 | 121.7645 | 49.7265 | 99.8617 | 11.5205 | 120.1557 | 60.8822
1.1891 | 121.7642 | 49.7177 | 99.8704 | 11.5191 | 120.1644 | 60.8821
1.1892 | 121.7893 | 49.6992 | 99.8972 | 11.5198 | 120.1955 | 60.8947
1.1894 | 121.8144 | 49.7837 | 99.8211 | 11.5205 | 120.1235 | 60.9072
1.1896 | 121.814 | 49.7766 | 99.8281 | 11.5183 | 120.1304 | 60.907
1.1897 | 121.8138 | 49.8087 | 99.7959 | 11.5169 | 120.0982 | 60.9069
1.1899 | 121.8389 | 49.7518 | 99.8612 | 11.5176 | 120.1676 | 60.9194
1.19 | 121.8387 | 49.7229 | 99.89 | 11.5162 | 120.1964 | 60.9193
1.1902 | 121.8636 | 49.8019 | 99.8193 | 11.5162 | 120.1299 | 60.9318
1.1904 | 121.8634 | 49.7701 | 99.851 | 11.5148 | 120.1616 | 60.9317
1.1905 | 121.8632 | 49.7867 | 99.8344 | 11.5133 | 120.1449 | 60.9316
1.1907 | 121.8629 | 49.7007 | 99.9203 | 11.5119 | 120.2308 | 60.9315
1.1908 | 121.888 | 49.7715 | 99.8578 | 11.5126 | 120.1725 | 60.944
1.191 | 121.8878 | 49.7229 | 99.9064 | 11.5112 | 120.221 | 60.9439
1.1912 | 121.9128 | 49.731 | 99.9066 | 11.5112 | 120.2254 | 60.9564
1.1913 | 121.9125 | 49.6888 | 99.9487 | 11.5098 | 120.2675 | 60.9563
1.1915 | 121.9376 | 49.7357 | 99.9102 | 11.5105 | 120.2331 | 60.9688
1.1916 | 121.9374 | 49.6959 | 99.9499 | 11.509 | 120.2728 | 60.9687
1.1918 | 121.9624 | 49.6855 | 99.9686 | 11.5097 | 120.2957 | 60.9812
1.192 | 121.9874 | 49.5507 | 100.1118 | 11.5097 | 120.443 | 60.9937
1.1921 | 121.9873 | 49.6641 | 99.9983 | 11.509 | 120.3295 | 60.9936
1.1922 | 121.9871 | 49.5816 | 100.0808 | 11.5076 | 120.4119 | 60.9935
1.1924 | 121.9867 | 49.5033 | 100.1589 | 11.5055 | 120.4901 | 60.9934
1.1926 | 121.9865 | 49.6144 | 100.0478 | 11.5041 | 120.3789 | 60.9933
1.1927 | 122.0116 | 49.4825 | 100.188 | 11.5048 | 120.5233 | 61.0058
1.1929 | 122.0113 | 49.5369 | 100.1335 | 11.5033 | 120.4688 | 61.0057
1.1931 | 122.011 | 49.5793 | 100.091 | 11.5012 | 120.4262 | 61.0055
1.1932 | 122.0361 | 49.595 | 100.0837 | 11.5019 | 120.423 | 61.018
1.1934 | 122.0359 | 49.5203 | 100.1583 | 11.5005 | 120.4976 | 61.0179
1.1935 | 122.0356 | 49.5629 | 100.1156 | 11.4991 | 120.4549 | 61.0178
1.1937 | 122.0607 | 49.564 | 100.1229 | 11.4998 | 120.4664 | 61.0304
1.1938 | 122.0605 | 49.676 | 100.0108 | 11.4984 | 120.3542 | 61.0302
1.194 | 122.0601 | 49.3816 | 100.3051 | 11.4962 | 120.6485 | 61.0301
1.1942 | 122.0598 | 49.4381 | 100.2485 | 11.4941 | 120.5918 | 61.0299
1.1943 | 122.0597 | 49.531 | 100.1556 | 11.4934 | 120.4988 | 61.0298
1.1945 | 122.0846 | 49.5745 | 100.1204 | 11.4934 | 120.4678 | 61.0423
1.1947 | 122.0844 | 49.5497 | 100.1451 | 11.492 | 120.4925 | 61.0422
1.1948 | 122.0842 | 49.4891 | 100.2056 | 11.4906 | 120.553 | 61.0421
1.195 | 122.0839 | 49.5446 | 100.15 | 11.4884 | 120.4973 | 61.0419
1.1952 | 122.0836 | 49.559 | 100.1355 | 11.487 | 120.4828 | 61.0418
1.1953 | 122.0834 | 49.5751 | 100.1194 | 11.4856 | 120.4666 | 61.0417
1.1955 | 122.1085 | 49.5953 | 100.1075 | 11.4863 | 120.4589 | 61.0542
1.1957 | 122.1081 | 49.5623 | 100.1404 | 11.4842 | 120.4918 | 61.0541
1.1958 | 122.1332 | 49.5834 | 100.1277 | 11.4849 | 120.4832 | 61.0666
1.196 | 122.133 | 49.4688 | 101.2422 | 11.4835 | 121.5977 | 61.0665
1.1961 | 122.1581 | 49.5387 | 100.1807 | 11.4842 | 120.5403 | 61.079
1.1963 | 122.1578 | 49.3569 | 100.3624 | 11.4828 | 120.722 | 61.0789
1.1964 | 122.1576 | 49.4589 | 100.2603 | 11.4814 | 120.6199 | 61.0788
1.1966 | 122.1573 | 49.3956 | 100.3235 | 11.4793 | 120.683 | 61.0786
1.1968 | 122.1823 | 49.453 | 100.2744 | 11.48 | 120.6382 | 61.0912
1.197 | 122.2073 | 49.4709 | 100.2649 | 11.48 | 120.6327 | 61.1036
1.1971 | 122.2071 | 49.5126 | 100.2231 | 11.4785 | 120.5909 | 61.1035
1.1973 | 122.2068 | 49.5111 | 100.2245 | 11.4771 | 120.5923 | 61.1034
1.1975 | 122.2318 | 49.5408 | 100.2031 | 11.4771 | 120.5751 | 61.1159
1.1977 | 122.2316 | 49.5031 | 100.2408 | 11.4757 | 120.6127 | 61.1158
1.1978 | 122.2314 | 49.453 | 100.2908 | 11.4743 | 120.6627 | 61.1157
1.1979 | 122.2564 | 49.4494 | 100.3027 | 11.475 | 120.6788 | 61.1282
1.1982 | 122.2561 | 49.3441 | 100.4079 | 11.4729 | 120.7839 | 61.128
1.1983 | 122.2812 | 49.3777 | 100.3827 | 11.4736 | 120.7629 | 61.1406
1.1985 | 122.2808 | 49.49 | 100.2703 | 11.4715 | 120.6504 | 61.1404
1.1986 | 122.2807 | 49.4494 | 100.3108 | 11.4708 | 120.691 | 61.1404
1.1988 | 122.3057 | 49.5022 | 100.2664 | 11.4708 | 120.6506 | 61.1528
1.199 | 122.3054 | 49.387 | 100.3815 | 11.4694 | 120.7657 | 61.1527
1.1991 | 122.3305 | 49.4664 | 100.3104 | 11.4701 | 120.6989 | 61.1653
1.1993 | 122.3302 | 49.4846 | 100.2921 | 11.468 | 120.6805 | 61.1651
1.1995 | 122.3299 | 49.6479 | 100.1287 | 11.4666 | 120.5171 | 61.165
1.1997 | 122.3549 | 49.5929 | 100.1921 | 11.4666 | 120.5845 | 61.1774
1.1998 | 122.3547 | 49.662 | 100.1229 | 11.4652 | 120.5153 | 61.1773
1.2 | 122.3544 | 49.5444 | 100.2404 | 11.4637 | 120.6328 | 61.1772
1.2001 | 122.3795 | 49.5912 | 100.202 | 11.4644 | 120.5986 | 61.1898
1.2003 | 122.3792 | 49.584 | 100.2091 | 11.4623 | 120.6056 | 61.1896
1.2005 | 122.4042 | 49.559 | 100.2424 | 11.463 | 120.6431 | 61.2021
1.2006 | 122.3787 | 49.5337 | 100.2592 | 11.4595 | 120.6557 | 61.1894
1.2008 | 122.4038 | 49.5545 | 100.2468 | 11.4602 | 120.6474 | 61.2019
1.201 | 122.4035 | 49.5402 | 100.261 | 11.4581 | 120.6615 | 61.2017
1.2011 | 122.4285 | 49.5694 | 100.2401 | 11.4588 | 120.6449 | 61.2143
1.2013 | 122.4283 | 49.5441 | 100.2653 | 11.4574 | 120.67 | 61.2141
1.2015 | 122.4533 | 49.6212 | 100.1966 | 11.4574 | 120.6054 | 61.2266
1.2016 | 122.4783 | 49.5944 | 100.2317 | 11.4581 | 120.6448 | 61.2392
1.2019 | 122.5033 | 49.6405 | 100.1939 | 11.4581 | 120.6111 | 61.2516
1.202 | 122.503 | 49.5903 | 100.244 | 11.4567 | 120.6612 | 61.2515
1.2022 | 122.5028 | 49.6268 | 100.2075 | 11.4553 | 120.6246 | 61.2514
1.2023 | 122.5026 | 49.5712 | 100.263 | 11.4539 | 120.6801 | 61.2513
1.2025 | 122.5276 | 49.5822 | 100.2603 | 11.4539 | 120.6816 | 61.2638
1.2027 | 122.5273 | 49.7019 | 100.1405 | 11.4525 | 120.5618 | 61.2637
1.2029 | 122.527 | 49.6304 | 100.2119 | 11.4504 | 120.6331 | 61.2635
1.203 | 122.5268 | 49.6357 | 100.2066 | 11.449 | 120.6277 | 61.2634
1.2032 | 122.5265 | 49.5369 | 100.3053 | 11.4476 | 120.7264 | 61.2633
1.2033 | 122.5263 | 49.5604 | 100.2817 | 11.4462 | 120.7028 | 61.2632
1.2035 | 122.5261 | 49.5232 | 100.3188 | 11.4448 | 120.7398 | 61.263
1.2037 | 122.5257 | 49.4789 | 100.363 | 11.4427 | 120.784 | 61.2629
1.2038 | 122.5508 | 49.4763 | 100.374 | 11.4434 | 120.7991 | 61.2754
1.204 | 122.5759 | 49.3962 | 100.4624 | 11.4441 | 120.8917 | 61.2879
1.2041 | 122.5757 | 49.4313 | 100.4273 | 11.4427 | 120.8565 | 61.2878
1.2043 | 122.6007 | 49.4622 | 100.4047 | 11.4434 | 120.8382 | 61.3004
1.2045 | 122.6004 | 49.5253 | 100.3415 | 11.4413 | 120.7749 | 61.3002
1.2046 | 122.6254 | 49.4045 | 100.4706 | 11.442 | 120.9082 | 61.3127
1.2048 | 122.6504 | 49.4584 | 100.4251 | 11.442 | 120.8668 | 61.3252
1.205 | 122.6502 | 49.4562 | 100.4272 | 11.4406 | 120.8689 | 61.3251
1.2051 | 122.65 | 49.3669 | 100.5164 | 11.4392 | 120.9581 | 61.325
1.2053 | 122.6497 | 49.4223 | 100.4609 | 11.4379 | 120.9026 | 61.3249
1.2055 | 122.6747 | 49.3721 | 100.5195 | 11.4379 | 120.9652 | 61.3373
1.2056 | 122.6746 | 49.3152 | 100.5763 | 11.4372 | 121.0221 | 61.3373
1.2058 | 122.6742 | 49.3536 | 100.5378 | 11.4351 | 120.9835 | 61.3371
1.2059 | 122.6993 | 49.2849 | 100.6149 | 11.4358 | 121.0647 | 61.3496
1.2061 | 122.6991 | 49.3754 | 100.5243 | 11.4344 | 120.9741 | 61.3495
1.2062 | 122.6988 | 49.4001 | 100.4995 | 11.433 | 120.9493 | 61.3494
1.2064 | 122.7238 | 49.4149 | 100.493 | 11.433 | 120.947 | 61.3619
1.2066 | 122.7236 | 49.4798 | 100.4281 | 11.4316 | 120.882 | 61.3618
1.2067 | 122.7486 | 49.4911 | 100.4251 | 11.4323 | 120.8832 | 61.3743
1.207 | 122.7735 | 49.4001 | 100.5244 | 11.4316 | 120.9866 | 61.3867
1.2072 | 122.7733 | 49.4244 | 100.5 | 11.4302 | 120.9622 | 61.3866
1.2073 | 122.773 | 49.4354 | 100.4889 | 11.4288 | 120.9511 | 61.3865
1.2074 | 122.7728 | 49.3583 | 100.566 | 11.4274 | 121.0281 | 61.3864
1.2077 | 122.7725 | 49.3009 | 100.6233 | 11.4253 | 121.0853 | 61.3862
1.2078 | 122.7722 | 49.4891 | 100.435 | 11.4239 | 120.897 | 61.3861
1.208 | 122.772 | 49.3682 | 100.5558 | 11.4225 | 121.0178 | 61.386
1.2081 | 122.7718 | 49.387 | 100.5369 | 11.4212 | 120.9989 | 61.3859
1.2082 | 122.7968 | 49.4703 | 100.462 | 11.4219 | 120.9281 | 61.3984
1.2085 | 122.7965 | 49.4565 | 100.4757 | 11.4198 | 120.9418 | 61.3983
1.2086 | 122.7963 | 49.4295 | 100.5026 | 11.4184 | 120.9686 | 61.3981
1.2088 | 122.8213 | 49.5262 | 100.4142 | 11.4191 | 120.8845 | 61.4107
1.209 | 122.821 | 49.442 | 100.4983 | 11.417 | 120.9685 | 61.4105
1.2091 | 122.8461 | 49.467 | 100.4817 | 11.4177 | 120.956 | 61.423
1.2093 | 122.8458 | 49.487 | 100.4616 | 11.4163 | 120.9359 | 61.4229
1.2095 | 122.8708 | 49.4891 | 100.4678 | 11.4163 | 120.9463 | 61.4354
1.2096 | 122.8706 | 49.4283 | 100.5286 | 11.4149 | 121.007 | 61.4353
1.2098 | 122.8703 | 49.4786 | 100.4782 | 11.4135 | 120.9566 | 61.4352
1.2099 | 122.8701 | 49.4562 | 100.5005 | 11.4122 | 120.9789 | 61.4351
1.2101 | 122.8951 | 49.4938 | 100.4712 | 11.4122 | 120.9537 | 61.4475
1.2103 | 122.8948 | 49.5108 | 100.4541 | 11.4108 | 120.9366 | 61.4474
1.2104 | 122.9199 | 49.5013 | 100.472 | 11.4115 | 120.9587 | 61.46
1.2106 | 122.9197 | 49.4123 | 100.5609 | 11.4101 | 121.0475 | 61.4598
1.2107 | 122.9195 | 49.4313 | 100.5419 | 11.4087 | 121.0284 | 61.4597
1.2109 | 122.9444 | 49.4548 | 100.5267 | 11.4087 | 121.0174 | 61.4722
1.2111 | 122.9442 | 49.4369 | 100.5445 | 11.4073 | 121.0352 | 61.4721
1.2112 | 122.944 | 49.4843 | 100.497 | 11.4059 | 120.9877 | 61.472
1.2114 | 122.9689 | 49.3702 | 100.6194 | 11.4059 | 121.1143 | 61.4845
1.2117 | 122.9939 | 49.5629 | 100.4351 | 11.406 | 120.934 | 61.4969
1.2117 | 122.9937 | 49.6049 | 100.393 | 11.4053 | 120.892 | 61.4969
1.2119 | 122.9934 | 49.5126 | 100.4852 | 11.4032 | 120.9841 | 61.4967
1.2121 | 123.0185 | 49.5384 | 100.4678 | 11.4039 | 120.9708 | 61.5092
1.2122 | 123.0182 | 49.4929 | 100.5132 | 11.4025 | 121.0162 | 61.5091
1.2124 | 123.018 | 49.5637 | 100.4423 | 11.4011 | 120.9453 | 61.509
1.2126 | 123.043 | 49.4637 | 100.5506 | 11.4011 | 121.0578 | 61.5215
1.2127 | 123.0429 | 49.5173 | 100.497 | 11.4004 | 121.0041 | 61.5214
1.2129 | 123.0425 | 49.5221 | 100.4921 | 11.3984 | 120.9992 | 61.5213
1.213 | 123.0423 | 49.5566 | 100.4575 | 11.397 | 120.9645 | 61.5211
1.2133 | 123.0672 | 49.4339 | 100.5885 | 11.397 | 121.0997 | 61.5336
1.2134 | 123.067 | 49.4905 | 100.5318 | 11.3956 | 121.043 | 61.5335
1.2136 | 123.0667 | 49.5247 | 100.4975 | 11.3935 | 121.0086 | 61.5333
1.2138 | 123.0917 | 49.4861 | 100.5445 | 11.3942 | 121.0598 | 61.5459
1.2139 | 123.0915 | 49.5632 | 100.4673 | 11.3929 | 120.9826 | 61.5458
1.2141 | 123.1165 | 49.6046 | 100.4342 | 11.3929 | 120.9536 | 61.5582
1.2143 | 123.1162 | 49.5864 | 100.4523 | 11.3915 | 120.9717 | 61.5581
1.2145 | 123.1412 | 49.4357 | 100.6114 | 11.3915 | 121.1349 | 61.5706
1.2146 | 123.1411 | 49.4992 | 100.5478 | 11.3908 | 121.0713 | 61.5705
1.2148 | 123.1407 | 49.4789 | 100.568 | 11.3887 | 121.0915 | 61.5704
1.2149 | 123.1406 | 49.5414 | 100.5055 | 11.3881 | 121.0289 | 61.5703
1.2151 | 123.1402 | 49.4855 | 100.5612 | 11.3853 | 121.0846 | 61.5701
1.2153 | 123.1652 | 49.5593 | 100.4958 | 11.386 | 121.0233 | 61.5826
1.2154 | 123.165 | 49.5604 | 100.4946 | 11.3846 | 121.0221 | 61.5825
1.2156 | 123.1648 | 49.5706 | 100.4843 | 11.3832 | 121.0118 | 61.5824
1.2158 | 123.1644 | 49.5429 | 100.5119 | 11.3812 | 121.0393 | 61.5822
1.2159 | 123.1895 | 49.5381 | 100.5251 | 11.3819 | 121.0566 | 61.5947
1.2161 | 123.2146 | 49.5545 | 100.517 | 11.3826 | 121.0528 | 61.6073
1.2163 | 123.2142 | 49.5569 | 100.5145 | 11.3805 | 121.0502 | 61.6071
1.2164 | 123.2393 | 49.4387 | 100.6411 | 11.3812 | 121.1809 | 61.6196
1.2166 | 123.2643 | 49.4736 | 100.6145 | 11.3819 | 121.1586 | 61.6322
1.2167 | 123.2641 | 49.5069 | 100.5811 | 11.3805 | 121.1252 | 61.6321
1.217 | 123.2638 | 49.4357 | 100.6522 | 11.3785 | 121.1962 | 61.6319
1.217 | 123.289 | 49.467 | 100.6293 | 11.3799 | 121.1775 | 61.6445
1.2172 | 123.2886 | 49.2983 | 100.7979 | 11.3778 | 121.346 | 61.6443
1.2174 | 123.2884 | 49.376 | 100.7201 | 11.3764 | 121.2682 | 61.6442
1.2176 | 123.3133 | 49.3021 | 100.8023 | 11.3764 | 121.3546 | 61.6567
1.2178 | 123.3131 | 49.2762 | 100.8282 | 11.3751 | 121.3804 | 61.6566
1.2179 | 123.3129 | 49.2974 | 100.8069 | 11.3737 | 121.359 | 61.6564
1.218 | 123.3127 | 49.2917 | 100.8125 | 11.3723 | 121.3646 | 61.6563
1.2182 | 123.3377 | 49.3193 | 100.7933 | 11.373 | 121.3496 | 61.6689
1.2184 | 123.3374 | 49.29 | 100.8225 | 11.371 | 121.3787 | 61.6687
1.2186 | 123.3624 | 49.3831 | 100.7377 | 11.3717 | 121.2981 | 61.6812
1.2188 | 123.3621 | 49.3691 | 100.7516 | 11.3696 | 121.312 | 61.6811
1.2189 | 123.3872 | 49.3837 | 100.7454 | 11.3703 | 121.3099 | 61.6936
1.2191 | 123.3869 | 49.4045 | 100.7245 | 11.3689 | 121.289 | 61.6935
1.2192 | 123.412 | 49.4792 | 100.6581 | 11.3696 | 121.2268 | 61.706
1.2194 | 123.4117 | 49.3366 | 100.8006 | 11.3676 | 121.3692 | 61.7058
1.2196 | 123.4114 | 49.2556 | 100.8815 | 11.3662 | 121.4501 | 61.7057
1.2197 | 123.4112 | 49.3039 | 100.8332 | 11.3648 | 121.4017 | 61.7056
1.2199 | 123.4109 | 49.2676 | 100.8694 | 11.3628 | 121.4378 | 61.7054
1.22 | 123.436 | 49.3084 | 100.8369 | 11.3642 | 121.4096 | 61.718
1.2202 | 123.4357 | 49.3203 | 100.8249 | 11.3621 | 121.3975 | 61.7178
1.2204 | 123.4355 | 49.2974 | 100.8478 | 11.3607 | 121.4203 | 61.7177
1.2206 | 123.4604 | 49.3834 | 100.7701 | 11.3608 | 121.3468 | 61.7302
1.2207 | 123.4602 | 49.5057 | 100.6477 | 11.3594 | 121.2244 | 61.7301
1.2209 | 123.46 | 49.35 | 100.8033 | 11.358 | 121.38 | 61.73
1.2211 | 123.4849 | 49.3479 | 100.8137 | 11.358 | 121.3946 | 61.7425
1.2212 | 123.4847 | 49.3882 | 100.7734 | 11.3567 | 121.3541 | 61.7423
1.2214 | 123.5097 | 49.3229 | 100.847 | 11.3574 | 121.432 | 61.7549
1.2216 | 123.5094 | 49.4039 | 100.7659 | 11.3553 | 121.3508 | 61.7547
1.2218 | 123.5344 | 49.514 | 100.6641 | 11.3553 | 121.2532 | 61.7672
1.2219 | 123.5342 | 49.5066 | 100.6715 | 11.3547 | 121.2605 | 61.7671
1.2221 | 123.5339 | 49.4096 | 100.7684 | 11.3526 | 121.3574 | 61.767
1.2223 | 123.5337 | 49.4562 | 100.7217 | 11.3512 | 121.3106 | 61.7668
1.2224 | 123.5587 | 49.4846 | 100.7016 | 11.3519 | 121.2948 | 61.7794
1.2225 | 123.5585 | 49.5292 | 100.657 | 11.3506 | 121.2501 | 61.7793
1.2228 | 123.5582 | 49.3652 | 100.8209 | 11.3485 | 121.4139 | 61.7791
1.2229 | 123.5579 | 49.4174 | 100.7686 | 11.3472 | 121.3616 | 61.779
1.2231 | 123.5577 | 49.4143 | 100.7716 | 11.3458 | 121.3646 | 61.7789
1.2233 | 123.5574 | 49.2825 | 100.9033 | 11.3437 | 121.4962 | 61.7787
1.2234 | 123.5824 | 49.3128 | 100.8813 | 11.3444 | 121.4784 | 61.7912
1.2236 | 123.5821 | 49.3449 | 100.8491 | 11.3424 | 121.4461 | 61.791
1.2238 | 123.6072 | 49.2643 | 100.9381 | 11.3431 | 121.5393 | 61.8036
1.224 | 123.6321 | 49.361 | 100.8497 | 11.3431 | 121.455 | 61.816
1.2241 | 123.6572 | 49.4843 | 100.7348 | 11.3438 | 121.3443 | 61.8286
1.2244 | 123.6568 | 49.2974 | 100.9215 | 11.3418 | 121.531 | 61.8284
1.2245 | 123.6566 | 49.4482 | 100.7707 | 11.3404 | 121.3801 | 61.8283
1.2247 | 123.6815 | 49.4141 | 100.8131 | 11.3404 | 121.4267 | 61.8408
1.2249 | 123.6813 | 49.5244 | 100.7027 | 11.3391 | 121.3163 | 61.8407
1.225 | 123.6811 | 49.4971 | 100.7299 | 11.3377 | 121.3434 | 61.8405
1.2252 | 123.6809 | 49.3819 | 100.8451 | 11.3364 | 121.4585 | 61.8404
1.2254 | 123.7058 | 49.2926 | 100.9427 | 11.3364 | 121.5603 | 61.8529
1.2255 | 123.7056 | 49.2479 | 100.9873 | 11.335 | 121.6049 | 61.8528
1.2257 | 123.7053 | 49.4235 | 100.8116 | 11.3337 | 121.4292 | 61.8527
1.2258 | 123.7304 | 49.3962 | 100.8473 | 11.3344 | 121.469 | 61.8652
1.226 | 123.7302 | 49.3593 | 100.8841 | 11.333 | 121.5058 | 61.8651
1.2262 | 123.7298 | 49.3738 | 100.8695 | 11.331 | 121.4911 | 61.8649
1.2264 | 123.7548 | 49.2977 | 100.9539 | 11.331 | 121.5797 | 61.8774
1.2265 | 123.7546 | 49.3149 | 100.9366 | 11.3296 | 121.5624 | 61.8773
1.2267 | 123.7543 | 49.4417 | 100.8097 | 11.3283 | 121.4355 | 61.8772
1.2269 | 123.7793 | 49.4861 | 100.7737 | 11.3283 | 121.4035 | 61.8896
1.227 | 123.779 | 49.4351 | 100.8246 | 11.3269 | 121.4544 | 61.8895
1.2273 | 123.7787 | 49.3554 | 100.9042 | 11.3249 | 121.534 | 61.8894
1.2274 | 123.8038 | 49.425 | 100.8429 | 11.3256 | 121.4769 | 61.9019
1.2276 | 123.8034 | 49.4556 | 100.8122 | 11.3235 | 121.4461 | 61.9017
1.2278 | 123.8032 | 49.4411 | 100.8266 | 11.3222 | 121.4605 | 61.9016
1.2279 | 123.803 | 49.4253 | 100.8424 | 11.3208 | 121.4762 | 61.9015
1.2281 | 123.8026 | 49.5712 | 100.6963 | 11.3188 | 121.3301 | 61.9013
1.2283 | 123.8277 | 49.5354 | 100.7405 | 11.3195 | 121.3784 | 61.9138
1.2284 | 123.8275 | 49.5081 | 100.7677 | 11.3181 | 121.4056 | 61.9137
1.2286 | 123.8271 | 49.4897 | 100.786 | 11.3161 | 121.4239 | 61.9136
1.2288 | 123.8522 | 49.4926 | 100.7915 | 11.3168 | 121.4335 | 61.9261
1.229 | 123.8518 | 49.4247 | 100.8592 | 11.3148 | 121.5012 | 61.9259
1.2292 | 123.8516 | 49.4807 | 100.8032 | 11.3134 | 121.4451 | 61.9258
1.2294 | 123.8765 | 49.4515 | 100.8407 | 11.3135 | 121.4868 | 61.9383
1.2295 | 123.9016 | 49.4444 | 100.8561 | 11.3142 | 121.5064 | 61.9508
1.2297 | 123.9014 | 49.4944 | 100.8061 | 11.3128 | 121.4563 | 61.9507
1.2299 | 123.901 | 49.5488 | 100.7515 | 11.3108 | 121.4017 | 61.9505
1.23 | 123.9008 | 49.6001 | 100.7002 | 11.3094 | 121.3503 | 61.9504
1.2302 | 123.9259 | 49.6114 | 100.6972 | 11.3101 | 121.3515 | 61.9629
1.2304 | 123.9255 | 49.5334 | 100.7751 | 11.3081 | 121.4294 | 61.9628
1.2305 | 123.9253 | 49.5203 | 100.7881 | 11.3067 | 121.4423 | 61.9626
1.2307 | 123.925 | 49.5569 | 100.7514 | 11.3047 | 121.4056 | 61.9625
1.2309 | 123.95 | 49.5004 | 100.8163 | 11.3054 | 121.4746 | 61.975
1.2311 | 123.9497 | 49.4027 | 100.9139 | 11.3034 | 121.5721 | 61.9748
1.2313 | 123.9494 | 49.5031 | 100.8134 | 11.302 | 121.4716 | 61.9747
1.2315 | 123.9744 | 49.5998 | 100.725 | 11.3021 | 121.3874 | 61.9872
1.2315 | 123.9743 | 49.5102 | 100.8146 | 11.3014 | 121.4769 | 61.9871
1.2318 | 123.9739 | 49.5031 | 100.8215 | 11.2994 | 121.4839 | 61.987
1.232 | 123.9989 | 49.5051 | 100.8279 | 11.2994 | 121.4943 | 61.9994
1.2322 | 123.9985 | 49.5337 | 100.7991 | 11.2974 | 121.4656 | 61.9993
1.2323 | 123.9984 | 49.5331 | 100.7997 | 11.2967 | 121.4661 | 61.9992
1.2325 | 124.0234 | 49.5438 | 100.7973 | 11.2967 | 121.4679 | 62.0117
1.2326 | 124.0231 | 49.5813 | 100.7597 | 11.2954 | 121.4303 | 62.0116
1.2329 | 124.0228 | 49.4983 | 100.8426 | 11.2933 | 121.5131 | 62.0114
1.2329 | 124.048 | 49.5289 | 100.8204 | 11.2947 | 121.4951 | 62.024
1.2331 | 124.0476 | 49.484 | 100.8652 | 11.2927 | 121.5398 | 62.0238
1.2333 | 124.0727 | 49.5735 | 100.7841 | 11.2934 | 121.4628 | 62.0363
1.2335 | 124.0723 | 49.6971 | 101.6603 | 11.2914 | 122.3391 | 62.0362
1.2337 | 124.0974 | 49.5646 | 100.8012 | 11.2921 | 121.4841 | 62.0487
1.2338 | 124.0972 | 49.6304 | 100.7353 | 11.2907 | 121.4182 | 62.0486
1.234 | 124.1221 | 49.6215 | 100.7525 | 11.2908 | 121.4396 | 62.0611
1.2342 | 124.1219 | 49.7173 | 100.6567 | 11.2894 | 121.3436 | 62.0609
1.2344 | 124.1468 | 49.6569 | 100.7254 | 11.2894 | 121.4165 | 62.0734
1.2345 | 124.1466 | 49.6105 | 100.7717 | 11.2881 | 121.4628 | 62.0733
1.2348 | 124.1714 | 49.6084 | 100.7821 | 11.2875 | 121.4773 | 62.0857
1.2349 | 124.1713 | 49.5349 | 100.8555 | 11.2868 | 121.5508 | 62.0857
1.235 | 124.1964 | 49.5918 | 100.807 | 11.2875 | 121.5064 | 62.0982
1.2352 | 124.196 | 49.6253 | 100.7734 | 11.2855 | 121.4727 | 62.098
1.2355 | 124.1957 | 49.6227 | 100.7759 | 11.2835 | 121.4751 | 62.0978
1.2355 | 124.1956 | 49.6876 | 100.7109 | 11.2828 | 121.4102 | 62.0978
1.2358 | 124.2205 | 49.5036 | 100.9032 | 11.2828 | 121.6067 | 62.1103
1.2359 | 124.2203 | 49.6536 | 100.7532 | 11.2815 | 121.4565 | 62.1101
1.236 | 124.2453 | 49.6423 | 100.7728 | 11.2822 | 121.4804 | 62.1227
1.2363 | 124.2449 | 49.7232 | 100.6918 | 11.2795 | 121.3992 | 62.1224
1.2364 | 124.2448 | 49.8185 | 100.5964 | 11.2788 | 121.3039 | 62.1224
1.2366 | 124.2697 | 49.6828 | 100.7404 | 11.2788 | 121.4521 | 62.1349
1.2368 | 124.2695 | 49.7444 | 100.6788 | 11.2775 | 121.3903 | 62.1347
1.237 | 124.2944 | 49.665 | 100.7665 | 11.2775 | 121.4822 | 62.1472
1.2371 | 124.3196 | 49.6605 | 100.7794 | 11.2789 | 121.4993 | 62.1598
1.2373 | 124.3193 | 49.6977 | 100.7421 | 11.2769 | 121.4619 | 62.1596
1.2374 | 124.319 | 49.7244 | 100.7153 | 11.2756 | 121.4351 | 62.1595
1.2376 | 124.344 | 49.6301 | 100.8179 | 11.2756 | 121.5419 | 62.172
1.2378 | 124.3437 | 49.7042 | 100.7437 | 11.2742 | 121.4677 | 62.1719
1.238 | 124.3434 | 49.7111 | 100.7367 | 11.2722 | 121.4606 | 62.1717
1.2382 | 124.3685 | 49.7051 | 100.7511 | 11.2729 | 121.4791 | 62.1842
1.2383 | 124.3682 | 49.7605 | 100.6956 | 11.2716 | 121.4236 | 62.1841
1.2384 | 124.368 | 49.6587 | 100.7973 | 11.2703 | 121.5253 | 62.184
1.2387 | 124.3677 | 49.6102 | 100.8457 | 11.2682 | 121.5736 | 62.1838
1.2388 | 124.3927 | 49.4775 | 100.9867 | 11.2689 | 121.7189 | 62.1964
1.2389 | 124.3925 | 49.5354 | 100.9288 | 11.2676 | 121.6608 | 62.1962
1.2392 | 124.3921 | 49.5402 | 100.9238 | 11.2656 | 121.6559 | 62.1961
1.2393 | 124.4172 | 49.5885 | 100.8839 | 11.2663 | 121.6201 | 62.2086
1.2395 | 124.4421 | 49.6117 | 100.869 | 11.2663 | 121.6094 | 62.2211
1.2397 | 124.4418 | 49.6339 | 100.8467 | 11.2643 | 121.587 | 62.2209
1.2399 | 124.4668 | 49.5557 | 100.9332 | 11.265 | 121.6777 | 62.2334
1.24 | 124.4666 | 49.6516 | 100.8373 | 11.2637 | 121.5817 | 62.2333
1.2402 | 124.4664 | 49.7036 | 100.7852 | 11.2624 | 121.5296 | 62.2332
1.2404 | 124.4913 | 49.6992 | 100.7979 | 11.2624 | 121.5465 | 62.2457
1.2406 | 124.491 | 49.5953 | 100.9017 | 11.2604 | 121.6502 | 62.2455
1.2408 | 124.4908 | 49.606 | 100.8909 | 11.2591 | 121.6394 | 62.2454
1.2409 | 124.5158 | 49.5629 | 100.9424 | 11.2598 | 121.695 | 62.2579
1.2411 | 124.5155 | 49.6283 | 100.8769 | 11.2578 | 121.6294 | 62.2577
1.2413 | 124.5152 | 49.5763 | 100.9288 | 11.2564 | 121.6813 | 62.2576
1.2414 | 124.5403 | 49.6253 | 100.8881 | 11.2571 | 121.6448 | 62.2701
1.2416 | 124.5401 | 49.5602 | 100.9532 | 11.2558 | 121.7098 | 62.27
1.2418 | 124.565 | 49.5573 | 100.9644 | 11.2558 | 121.7252 | 62.2825
1.242 | 124.5899 | 49.6769 | 100.8531 | 11.2559 | 121.6181 | 62.295
1.2421 | 124.5897 | 49.6432 | 100.8867 | 11.2545 | 121.6517 | 62.2949
1.2424 | 124.6147 | 49.4875 | 101.0507 | 11.2546 | 121.8198 | 62.3073
1.2425 | 124.6144 | 49.4176 | 101.1205 | 11.2532 | 121.8896 | 62.3072
1.2427 | 124.6142 | 49.4941 | 101.044 | 11.2519 | 121.813 | 62.3071
1.2429 | 124.6391 | 49.5876 | 100.9588 | 11.2519 | 121.732 | 62.3196
1.243 | 124.6389 | 49.7016 | 100.8447 | 11.2506 | 121.6179 | 62.3195
1.2432 | 124.6386 | 49.564 | 100.9822 | 11.2486 | 121.7553 | 62.3193
1.2433 | 124.6637 | 49.6304 | 100.9242 | 11.25 | 121.7015 | 62.3319
1.2435 | 124.6634 | 49.5022 | 101.0523 | 11.248 | 121.8295 | 62.3317
1.2437 | 124.6632 | 49.5337 | 101.0207 | 11.2466 | 121.7979 | 62.3316
1.2438 | 124.6882 | 49.5858 | 100.9769 | 11.2473 | 121.7583 | 62.3441
1.244 | 124.6879 | 49.5402 | 101.0224 | 11.2453 | 121.8037 | 62.3439
1.2442 | 124.6875 | 49.4864 | 101.0761 | 11.2433 | 121.8574 | 62.3438
1.2443 | 124.6874 | 49.5189 | 101.0436 | 11.2427 | 121.8248 | 62.3437
1.2445 | 124.7124 | 49.5045 | 101.0663 | 11.2427 | 121.8517 | 62.3562
1.2448 | 124.7373 | 49.5137 | 101.0654 | 11.2427 | 121.8549 | 62.3686
1.2449 | 124.7623 | 49.5212 | 101.0662 | 11.2435 | 121.86 | 62.3812
1.2451 | 124.762 | 49.6274 | 100.9599 | 11.2415 | 121.7536 | 62.381
1.2453 | 124.7871 | 49.5718 | 101.0239 | 11.2422 | 121.8217 | 62.3935
1.2455 | 124.7867 | 49.6208 | 100.9748 | 11.2402 | 121.7726 | 62.3934
1.2456 | 124.7865 | 49.6891 | 100.9064 | 11.2388 | 121.7041 | 62.3932
1.2458 | 124.7861 | 49.6453 | 101.9501 | 11.2368 | 122.7478 | 62.3931
1.2459 | 124.786 | 49.5229 | 101.0724 | 11.2362 | 121.8701 | 62.393
1.2461 | 124.811 | 49.4926 | 101.1111 | 11.2362 | 121.9129 | 62.4055
1.2462 | 124.8109 | 49.4158 | 101.1878 | 11.2356 | 121.9896 | 62.4054
1.2464 | 124.8358 | 49.5262 | 101.0857 | 11.2356 | 121.8917 | 62.4179
1.2466 | 124.8356 | 49.514 | 101.0979 | 11.2343 | 121.9038 | 62.4178
1.2468 | 124.8352 | 49.6108 | 101.0009 | 11.2323 | 121.8068 | 62.4176
1.2469 | 124.8603 | 49.4914 | 101.1287 | 11.233 | 121.9387 | 62.4301
1.2472 | 124.8599 | 49.5787 | 101.0413 | 11.231 | 121.8513 | 62.43
1.2473 | 124.885 | 49.5387 | 101.0896 | 11.2317 | 121.9038 | 62.4425
1.2475 | 124.8846 | 49.6769 | 100.9513 | 11.2297 | 121.7654 | 62.4423
1.2477 | 124.9097 | 49.5417 | 101.0949 | 11.2304 | 121.9131 | 62.4548
1.2479 | 124.9093 | 49.5593 | 101.0771 | 11.2284 | 121.8954 | 62.4547
1.2481 | 124.9343 | 49.6286 | 101.0162 | 11.2285 | 121.8385 | 62.4671
1.2482 | 124.9341 | 49.6438 | 101.0009 | 11.2271 | 121.8232 | 62.467
1.2484 | 124.9591 | 49.6563 | 100.9967 | 11.2278 | 121.8233 | 62.4796
1.2485 | 124.9336 | 49.5093 | 101.1352 | 11.2245 | 121.9575 | 62.4668
1.2487 | 124.9332 | 49.6066 | 101.0378 | 11.2225 | 121.86 | 62.4666
1.2489 | 124.9583 | 49.6215 | 101.0313 | 11.2232 | 121.8577 | 62.4792
1.249 | 124.9581 | 49.7247 | 100.928 | 11.2219 | 121.7543 | 62.479
1.2493 | 124.9577 | 49.662 | 101.9906 | 11.2199 | 122.8169 | 62.4789
1.2494 | 124.9828 | 49.7584 | 100.9025 | 11.2206 | 121.733 | 62.4914
1.2495 | 124.9825 | 49.668 | 100.9928 | 11.2193 | 121.8233 | 62.4913
1.2498 | 125.0075 | 49.6206 | 101.0486 | 11.2193 | 121.8831 | 62.5037
1.2499 | 125.0073 | 49.679 | 100.9901 | 11.218 | 121.8246 | 62.5036
1.2501 | 125.0322 | 49.6697 | 101.0077 | 11.218 | 121.8464 | 62.5161
1.2502 | 125.0321 | 49.6894 | 100.988 | 11.2174 | 121.8266 | 62.516
1.2504 | 125.0317 | 49.7286 | 100.9486 | 11.2154 | 121.7873 | 62.5159
1.2506 | 125.0568 | 49.5659 | 101.1197 | 11.2161 | 121.9625 | 62.5284
1.2508 | 125.0817 | 49.6569 | 101.037 | 11.2161 | 121.884 | 62.5409
1.2509 | 125.0815 | 49.5096 | 101.1842 | 11.2148 | 122.0311 | 62.5407
1.2511 | 125.1064 | 49.4861 | 101.216 | 11.2149 | 122.0671 | 62.5532
1.2512 | 125.1063 | 49.5153 | 101.1868 | 11.2142 | 122.0379 | 62.5532
1.2514 | 125.106 | 49.5354 | 101.1666 | 11.2122 | 122.0176 | 62.553
1.2516 | 125.1057 | 49.5938 | 101.1081 | 11.2109 | 121.9591 | 62.5529
1.2517 | 125.1055 | 49.5542 | 101.1476 | 11.2096 | 121.9986 | 62.5528
1.2519 | 125.1304 | 49.5167 | 101.1934 | 11.2096 | 122.0485 | 62.5652
1.2521 | 125.1302 | 49.6464 | 101.0637 | 11.2083 | 121.9187 | 62.5651
1.2523 | 125.1804 | 49.5732 | 101.1536 | 11.2104 | 122.017 | 62.5902
1.2524 | 125.1803 | 49.4319 | 101.2949 | 11.2097 | 122.1583 | 62.5902
1.2526 | 125.18 | 49.4825 | 101.2442 | 11.2077 | 122.1075 | 62.59
1.2527 | 125.205 | 49.478 | 101.257 | 11.2084 | 122.1245 | 62.6025
1.253 | 125.2047 | 49.609 | 101.1259 | 11.2065 | 121.9933 | 62.6023
1.2531 | 125.2297 | 49.5446 | 101.1986 | 11.2072 | 122.0703 | 62.6149
1.2533 | 125.2294 | 49.52 | 101.2231 | 11.2052 | 122.0947 | 62.6147
1.2535 | 125.2292 | 49.5346 | 101.2085 | 11.2039 | 122.08 | 62.6146
1.2536 | 125.2289 | 49.3443 | 101.3987 | 11.2026 | 122.2702 | 62.6145
1.2538 | 125.2286 | 49.3995 | 101.3434 | 11.2006 | 122.2148 | 62.6143
1.2539 | 125.2537 | 49.3754 | 101.3758 | 11.2019 | 122.2515 | 62.6269
1.254 | 125.2535 | 49.4456 | 101.3056 | 11.2006 | 122.1812 | 62.6268
1.2543 | 125.2532 | 49.4497 | 101.3014 | 11.1987 | 122.1769 | 62.6266
1.2544 | 125.2529 | 49.3974 | 101.3536 | 11.1973 | 122.2291 | 62.6265
1.2546 | 125.278 | 49.3527 | 101.4066 | 11.198 | 122.2863 | 62.639
1.2548 | 125.2776 | 49.4518 | 101.3074 | 11.1961 | 122.187 | 62.6388
1.2549 | 125.3027 | 49.3768 | 101.3908 | 11.1968 | 122.2746 | 62.6514
1.2551 | 125.3025 | 49.4322 | 101.3353 | 11.1955 | 122.219 | 62.6512
1.2552 | 125.3022 | 49.4652 | 101.3022 | 11.1941 | 122.1859 | 62.6511
1.2554 | 125.302 | 49.5036 | 101.2637 | 11.1928 | 122.1474 | 62.651
1.2556 | 125.3269 | 49.5186 | 101.257 | 11.1929 | 122.1449 | 62.6635
1.2557 | 125.3267 | 49.4795 | 101.2961 | 11.1916 | 122.1839 | 62.6634
1.2559 | 125.3265 | 49.6241 | 101.1514 | 11.1903 | 122.0391 | 62.6632
1.2561 | 125.3514 | 49.5238 | 101.26 | 11.1903 | 122.1519 | 62.6757
1.2562 | 125.3512 | 49.5381 | 101.2456 | 11.189 | 122.1375 | 62.6756
1.2564 | 125.3761 | 49.5861 | 101.2059 | 11.189 | 122.102 | 62.6881
1.2566 | 125.3759 | 49.4867 | 101.3053 | 11.1877 | 122.2012 | 62.6879
1.2567 | 125.4009 | 49.5735 | 101.2268 | 11.1884 | 122.127 | 62.7005
1.2569 | 125.4007 | 49.5912 | 101.209 | 11.1871 | 122.1092 | 62.7004
1.2571 | 125.4004 | 49.642 | 101.1581 | 11.1851 | 122.0582 | 62.7002
1.2572 | 125.4254 | 49.6724 | 101.1361 | 11.1858 | 122.0403 | 62.7127
1.2575 | 125.4251 | 49.779 | 101.0294 | 11.1839 | 121.9335 | 62.7125
1.2575 | 125.4502 | 49.8203 | 100.9964 | 11.1852 | 121.9048 | 62.7251
1.2578 | 125.4498 | 49.6655 | 101.1511 | 11.1826 | 122.0594 | 62.7249
1.2579 | 125.4749 | 49.6703 | 101.1547 | 11.184 | 122.0672 | 62.7375
1.2582 | 125.4745 | 49.7534 | 101.0714 | 11.1814 | 121.9838 | 62.7372
1.2583 | 125.4744 | 49.759 | 101.0658 | 11.1807 | 121.9782 | 62.7372
1.2585 | 125.4993 | 49.8129 | 101.0202 | 11.1808 | 121.9367 | 62.7496
1.2586 | 125.4991 | 49.7411 | 101.0919 | 11.1794 | 122.0084 | 62.7495
1.2588 | 125.4988 | 49.6879 | 101.145 | 11.1781 | 122.0615 | 62.7494
1.2589 | 125.4986 | 49.6185 | 101.2144 | 11.1768 | 122.1308 | 62.7493
1.2591 | 125.5235 | 49.6525 | 101.1887 | 11.1769 | 122.1093 | 62.7618
1.2593 | 125.5233 | 49.7411 | 101.1 | 11.1756 | 122.0206 | 62.7617
1.2594 | 125.5231 | 49.6852 | 101.1558 | 11.1743 | 122.0763 | 62.7615
1.2596 | 125.548 | 49.7396 | 101.1097 | 11.1743 | 122.0344 | 62.774
1.2597 | 125.5479 | 49.653 | 101.1963 | 11.1737 | 122.1209 | 62.7739
1.2599 | 125.5728 | 49.6506 | 101.207 | 11.1737 | 122.1358 | 62.7864
1.2601 | 125.5726 | 49.7813 | 101.0762 | 11.1724 | 122.005 | 62.7863
1.2603 | 125.5723 | 49.6926 | 101.1648 | 11.1704 | 122.0935 | 62.7861
1.2605 | 125.5972 | 49.7819 | 101.0838 | 11.1705 | 122.0167 | 62.7986
1.2606 | 125.6224 | 49.725 | 101.1491 | 11.1718 | 122.0862 | 62.8112
1.2608 | 125.622 | 49.6046 | 101.2694 | 11.1699 | 122.2064 | 62.811
1.2609 | 125.6218 | 49.6265 | 101.2474 | 11.1686 | 122.1844 | 62.8109
1.2612 | 125.6214 | 49.6525 | 101.2213 | 11.1666 | 122.1582 | 62.8107
1.2613 | 125.6212 | 49.6903 | 101.1834 | 11.1653 | 122.1203 | 62.8106
1.2614 | 125.621 | 49.7819 | 101.0918 | 11.164 | 122.0286 | 62.8105
1.2617 | 125.6459 | 49.7295 | 101.1525 | 11.1641 | 122.0935 | 62.823
1.2618 | 125.6457 | 49.7637 | 101.1182 | 11.1628 | 122.0591 | 62.8228
1.262 | 125.6454 | 49.709 | 101.1728 | 11.1615 | 122.1137 | 62.8227
1.2621 | 125.6705 | 49.6396 | 101.2506 | 11.1622 | 122.1956 | 62.8352
1.2623 | 125.6954 | 49.8405 | 101.058 | 11.1622 | 122.0072 | 62.8477
1.2625 | 125.6952 | 49.8763 | 101.0221 | 11.1609 | 121.9713 | 62.8476
1.2626 | 125.7202 | 49.7501 | 101.1566 | 11.1616 | 122.11 | 62.8601
1.2628 | 125.72 | 49.8168 | 101.0899 | 11.1603 | 122.0432 | 62.86
1.263 | 125.7449 | 49.779 | 101.136 | 11.1604 | 122.0935 | 62.8725
1.263 | 125.7448 | 49.7153 | 101.1996 | 11.1597 | 122.1571 | 62.8724
1.2633 | 125.7445 | 49.7366 | 101.1782 | 11.1578 | 122.1356 | 62.8722
1.2633 | 125.7696 | 49.6661 | 101.2571 | 11.1591 | 122.2187 | 62.8848
1.2636 | 125.744 | 49.5971 | 101.3176 | 11.1552 | 122.2749 | 62.872
1.2637 | 125.7691 | 49.6004 | 101.3226 | 11.1559 | 122.2841 | 62.8845
1.2638 | 125.7688 | 49.6581 | 101.2648 | 11.1546 | 122.2263 | 62.8844
1.2641 | 125.7685 | 49.6911 | 101.2317 | 11.1526 | 122.1931 | 62.8842
1.2642 | 125.7683 | 49.7551 | 101.1677 | 11.1513 | 122.129 | 62.8841
1.2644 | 125.768 | 49.6932 | 101.2295 | 11.15 | 122.1908 | 62.884
1.2646 | 125.7677 | 49.8591 | 101.0635 | 11.1481 | 122.0247 | 62.8838
1.2646 | 125.7928 | 49.7161 | 101.2148 | 11.1494 | 122.1803 | 62.8964
1.2649 | 125.7925 | 49.8316 | 101.0992 | 11.1475 | 122.0646 | 62.8962
1.265 | 125.8175 | 49.734 | 101.2052 | 11.1482 | 122.1748 | 62.9088
1.2652 | 125.8172 | 49.7408 | 101.1983 | 11.1462 | 122.1678 | 62.9086
1.2653 | 125.8171 | 49.7479 | 101.1911 | 11.1456 | 122.1606 | 62.9085
1.2656 | 125.8419 | 49.6447 | 101.3026 | 11.145 | 122.2762 | 62.9209
1.2657 | 125.8418 | 49.7289 | 101.2184 | 11.1443 | 122.192 | 62.9209
1.2658 | 125.8668 | 49.7518 | 101.2038 | 11.145 | 122.1816 | 62.9334
1.266 | 125.8665 | 49.7468 | 101.2087 | 11.1431 | 122.1864 | 62.9332
1.2662 | 125.8915 | 49.7733 | 101.1905 | 11.1438 | 122.1725 | 62.9458
1.2663 | 125.8913 | 49.7617 | 101.2021 | 11.1425 | 122.1839 | 62.9456
1.2665 | 125.891 | 49.718 | 101.2457 | 11.1406 | 122.2275 | 62.9455
1.2667 | 125.8907 | 49.8037 | 101.1599 | 11.1393 | 122.1417 | 62.9454
1.2668 | 125.9158 | 49.6935 | 101.2784 | 11.14 | 122.2644 | 62.9579
1.267 | 125.9155 | 49.7778 | 101.194 | 11.1387 | 122.18 | 62.9578
1.2672 | 125.9405 | 49.7953 | 101.1849 | 11.1387 | 122.1749 | 62.9702
1.2673 | 125.9655 | 49.9042 | 101.0843 | 11.1394 | 122.0786 | 62.9828
1.2675 | 125.9904 | 49.8049 | 101.1919 | 11.1395 | 122.1903 | 62.9952
1.2677 | 125.9902 | 49.8049 | 101.1918 | 11.1382 | 122.1902 | 62.9951
1.2678 | 125.99 | 49.8319 | 101.1648 | 11.1369 | 122.1631 | 62.995
1.268 | 126.015 | 49.8084 | 101.1966 | 11.1376 | 122.1991 | 63.0075
1.2681 | 126.0148 | 49.8558 | 101.1491 | 11.1363 | 122.1516 | 63.0074
1.2683 | 126.0145 | 49.8453 | 101.1595 | 11.1344 | 122.1619 | 63.0072
1.2685 | 126.0142 | 49.8563 | 101.1484 | 11.1331 | 122.1508 | 63.0071
1.2686 | 126.014 | 49.9346 | 101.0701 | 11.1318 | 122.0724 | 63.007
1.2688 | 126.039 | 49.912 | 101.101 | 11.1325 | 122.1075 | 63.0195
1.269 | 126.0387 | 49.8787 | 101.1342 | 11.1305 | 122.1406 | 63.0193
1.2691 | 126.0386 | 49.8447 | 101.1682 | 11.1299 | 122.1746 | 63.0193
1.2693 | 126.0635 | 49.8513 | 101.1699 | 11.1299 | 122.1805 | 63.0318
1.2694 | 126.0633 | 49.8069 | 101.2142 | 11.1286 | 122.2247 | 63.0316
1.2697 | 126.0629 | 49.9069 | 101.1141 | 11.1267 | 122.1246 | 63.0315
1.2697 | 126.0881 | 49.9548 | 101.0746 | 11.1281 | 122.0892 | 63.044
1.2699 | 126.1131 | 49.9078 | 101.1299 | 11.1288 | 122.1488 | 63.0566
1.27 | 126.1129 | 49.8843 | 101.1533 | 11.1275 | 122.1721 | 63.0564
1.2702 | 126.1126 | 49.9659 | 101.0716 | 11.1255 | 122.0904 | 63.0563
1.2704 | 126.1376 | 49.9078 | 101.1381 | 11.1262 | 122.161 | 63.0688
1.2706 | 126.1373 | 49.8016 | 101.2442 | 11.1243 | 122.267 | 63.0686
1.2707 | 126.1371 | 49.823 | 101.2227 | 11.1237 | 122.2456 | 63.0686
1.2709 | 126.1368 | 49.8349 | 101.2107 | 11.1217 | 122.2335 | 63.0684
1.271 | 126.1619 | 49.865 | 101.189 | 11.1231 | 122.216 | 63.081
1.2712 | 126.1616 | 49.7031 | 101.3508 | 11.1211 | 122.3777 | 63.0808
1.2713 | 126.1614 | 49.7929 | 101.2609 | 11.1198 | 122.2878 | 63.0807
1.2715 | 126.1863 | 49.7524 | 101.3097 | 11.1199 | 122.3407 | 63.0931
1.2717 | 126.1861 | 49.69 | 101.372 | 11.1186 | 122.403 | 63.093
1.2718 | 126.2111 | 49.7405 | 101.3299 | 11.1193 | 122.3651 | 63.1056
1.272 | 126.2109 | 49.7962 | 101.2741 | 11.118 | 122.3092 | 63.1054
1.2721 | 126.2359 | 49.7852 | 101.2934 | 11.1187 | 122.3328 | 63.118
1.2723 | 126.2356 | 49.9055 | 101.173 | 11.1168 | 122.2123 | 63.1178
1.2725 | 126.2606 | 49.8808 | 102.2061 | 11.1175 | 123.2495 | 63.1303
1.2726 | 126.2604 | 49.9212 | 101.1656 | 11.1162 | 122.209 | 63.1302
1.2728 | 126.2854 | 49.8082 | 101.2869 | 11.1169 | 122.3345 | 63.1427
1.2728 | 126.2853 | 49.7968 | 101.2983 | 11.1163 | 122.3459 | 63.1427
1.2731 | 126.285 | 49.678 | 101.417 | 11.1143 | 122.4645 | 63.1425
1.2732 | 126.31 | 49.6959 | 101.4074 | 11.115 | 122.4591 | 63.155
1.2734 | 126.3097 | 49.6444 | 101.4588 | 11.1131 | 122.5104 | 63.1548
1.2735 | 126.3096 | 49.7495 | 101.3537 | 11.1125 | 122.4053 | 63.1548
1.2737 | 126.3092 | 49.834 | 101.2691 | 11.1105 | 122.3206 | 63.1546
1.2738 | 126.3091 | 49.8876 | 101.2154 | 11.1099 | 122.2669 | 63.1545
1.274 | 126.334 | 49.8974 | 101.2139 | 11.11 | 122.2696 | 63.167
1.2742 | 126.3338 | 49.7977 | 101.3136 | 11.1087 | 122.3692 | 63.1669
1.2743 | 126.3588 | 49.8364 | 101.2832 | 11.1094 | 122.343 | 63.1794
1.2745 | 126.3838 | 49.8677 | 101.2602 | 11.1094 | 122.3242 | 63.1919
1.2747 | 126.3835 | 49.9031 | 101.2247 | 11.1081 | 122.2887 | 63.1918
1.2747 | 126.3834 | 49.8918 | 101.236 | 11.1075 | 122.2999 | 63.1917
1.2749 | 126.4083 | 49.7623 | 101.3738 | 11.1076 | 122.4419 | 63.2042
1.2751 | 126.4081 | 49.9647 | 101.1713 | 11.1063 | 122.2394 | 63.2041
1.2752 | 126.4332 | 49.8256 | 101.3188 | 11.107 | 122.391 | 63.2166
1.2755 | 126.4328 | 49.8635 | 101.2808 | 11.1051 | 122.3529 | 63.2164
1.2755 | 126.458 | 49.7501 | 101.4026 | 11.1064 | 122.4789 | 63.229
1.2758 | 126.4575 | 49.8352 | 101.3173 | 11.1038 | 122.3935 | 63.2287
1.2759 | 126.4574 | 49.9156 | 101.2369 | 11.1032 | 122.3131 | 63.2287
1.2761 | 126.4823 | 49.9826 | 101.1782 | 11.1033 | 122.2586 | 63.2412
1.2763 | 126.4821 | 49.8688 | 101.2919 | 11.102 | 122.3722 | 63.241
1.2764 | 126.4818 | 49.9551 | 101.2055 | 11.1007 | 122.2858 | 63.2409
1.2765 | 126.5069 | 49.8206 | 101.3484 | 11.1014 | 122.4328 | 63.2534
1.2767 | 126.5067 | 49.8703 | 101.2986 | 11.1001 | 122.383 | 63.2533
1.2768 | 126.5317 | 49.893 | 101.2842 | 11.1008 | 122.3729 | 63.2659
1.277 | 126.5315 | 49.8703 | 101.3069 | 11.0995 | 122.3954 | 63.2657
1.2771 | 126.5312 | 49.8182 | 101.3589 | 11.0983 | 122.4474 | 63.2656
1.2773 | 126.5563 | 49.8352 | 101.3502 | 11.0989 | 122.4429 | 63.2781
1.2774 | 126.556 | 49.8879 | 101.2974 | 11.0977 | 122.3901 | 63.278
1.2776 | 126.5557 | 49.8748 | 101.3104 | 11.0958 | 122.403 | 63.2778
1.2777 | 126.5809 | 49.8665 | 101.3271 | 11.0971 | 122.4239 | 63.2904
1.2779 | 126.5805 | 49.9548 | 101.2387 | 11.0952 | 122.3355 | 63.2903
1.2781 | 126.5803 | 49.9163 | 101.2771 | 11.0939 | 122.3738 | 63.2901
1.2782 | 126.6053 | 49.9028 | 101.299 | 11.0946 | 122.3999 | 63.3027
1.2784 | 126.605 | 49.8483 | 101.3534 | 11.0927 | 122.4542 | 63.3025
1.2786 | 126.6047 | 49.8965 | 101.3051 | 11.0914 | 122.4059 | 63.3024
1.2787 | 126.6298 | 49.9349 | 101.275 | 11.0921 | 122.38 | 63.3149
1.2789 | 126.6296 | 49.9929 | 101.217 | 11.0908 | 122.3219 | 63.3148
1.2791 | 126.6545 | 50.0632 | 101.155 | 11.0909 | 122.264 | 63.3272
1.2792 | 126.6796 | 50.0992 | 101.1273 | 11.0922 | 122.2406 | 63.3398
1.2793 | 126.6794 | 50.0525 | 101.174 | 11.0909 | 122.2872 | 63.3397
1.2795 | 126.7043 | 50.1091 | 101.1257 | 11.091 | 122.2431 | 63.3522
1.2797 | 126.7041 | 49.9521 | 101.2826 | 11.0897 | 122.3999 | 63.352
1.2798 | 126.7039 | 49.9775 | 101.2571 | 11.0885 | 122.3744 | 63.3519
1.28 | 126.7288 | 49.9153 | 101.3276 | 11.0885 | 122.4491 | 63.3644
1.2801 | 126.7287 | 49.9316 | 101.3113 | 11.0879 | 122.4327 | 63.3643
1.2803 | 126.7283 | 49.8622 | 101.3806 | 11.086 | 122.502 | 63.3642
1.2805 | 126.7281 | 49.8837 | 101.359 | 11.0847 | 122.4803 | 63.364
1.2806 | 126.7531 | 49.9127 | 101.3383 | 11.0854 | 122.4639 | 63.3766
1.2808 | 126.7529 | 49.9545 | 101.2965 | 11.0841 | 122.422 | 63.3765
1.2809 | 126.7527 | 50.045 | 101.2059 | 11.0828 | 122.3313 | 63.3763
1.281 | 126.7524 | 49.962 | 101.2888 | 11.0816 | 122.4142 | 63.3762
1.2812 | 126.7522 | 49.9644 | 101.2863 | 11.0803 | 122.4117 | 63.3761
1.2813 | 126.7772 | 49.957 | 101.3021 | 11.081 | 122.4316 | 63.3886
1.2815 | 126.777 | 49.9251 | 101.3339 | 11.0797 | 122.4634 | 63.3885
1.2816 | 126.8021 | 49.8715 | 101.3959 | 11.0804 | 122.5295 | 63.401
1.2818 | 126.8017 | 49.801 | 101.4662 | 11.0785 | 122.5999 | 63.4009
1.2819 | 126.8016 | 49.8522 | 101.415 | 11.0779 | 122.5486 | 63.4008
1.2821 | 126.8266 | 49.767 | 101.5085 | 11.0786 | 122.6463 | 63.4133
1.2822 | 126.8264 | 49.9022 | 101.3733 | 11.0773 | 122.511 | 63.4132
1.2824 | 126.8513 | 49.8227 | 101.4611 | 11.0774 | 122.603 | 63.4257
1.2826 | 126.8511 | 49.9197 | 101.364 | 11.0761 | 122.5058 | 63.4255
1.2827 | 126.8509 | 49.8721 | 101.4115 | 11.0748 | 122.5533 | 63.4254
1.2828 | 126.8507 | 49.9277 | 101.3559 | 11.0742 | 122.4977 | 63.4254
1.283 | 126.8504 | 49.9265 | 101.357 | 11.0723 | 122.4987 | 63.4252
1.2832 | 126.8502 | 49.9379 | 101.3455 | 11.071 | 122.4872 | 63.4251
1.2834 | 126.8751 | 49.9227 | 101.369 | 11.0711 | 122.5148 | 63.4375
1.2834 | 126.875 | 49.9242 | 101.3675 | 11.0704 | 122.5133 | 63.4375
1.2837 | 126.8746 | 49.8781 | 101.4134 | 11.0685 | 122.5592 | 63.4373
1.2837 | 126.8998 | 49.8873 | 101.4126 | 11.0699 | 122.5626 | 63.4499
1.2839 | 126.9247 | 49.9686 | 101.3396 | 11.0699 | 122.4938 | 63.4624
1.2841 | 126.9245 | 49.9465 | 101.3617 | 11.0687 | 122.5157 | 63.4622
1.2842 | 126.9495 | 49.8658 | 101.4507 | 11.0694 | 122.609 | 63.4748
1.2844 | 126.9493 | 49.757 | 101.5594 | 11.0681 | 122.7176 | 63.4746
1.2845 | 126.949 | 49.6995 | 101.6168 | 11.0668 | 122.775 | 63.4745
1.2847 | 126.9488 | 49.6357 | 101.6806 | 11.0655 | 122.8387 | 63.4744
1.2848 | 126.9739 | 49.7048 | 101.6198 | 11.0662 | 122.7821 | 63.4869
1.285 | 126.9736 | 49.6914 | 101.6331 | 11.065 | 122.7954 | 63.4868
1.2851 | 126.9734 | 49.7411 | 101.5834 | 11.0637 | 122.7456 | 63.4867
1.2853 | 126.9732 | 49.7724 | 101.552 | 11.0624 | 122.7142 | 63.4866
1.2854 | 126.9729 | 49.7197 | 101.6046 | 11.0612 | 122.7668 | 63.4865
1.2855 | 126.998 | 49.731 | 101.6017 | 11.0619 | 122.768 | 63.499
1.2858 | 126.9976 | 49.8049 | 101.5276 | 11.06 | 122.6939 | 63.4988
1.2859 | 126.9974 | 49.7354 | 101.5971 | 11.0587 | 122.7633 | 63.4987
1.2861 | 127.0224 | 49.6816 | 101.6592 | 11.0594 | 122.8296 | 63.5112
1.2862 | 127.0475 | 49.6298 | 101.7194 | 11.0601 | 122.8939 | 63.5237
1.2864 | 127.0471 | 49.7283 | 101.6207 | 11.0582 | 122.7953 | 63.5236
1.2866 | 127.0722 | 49.6625 | 101.6949 | 11.0589 | 122.8736 | 63.5361
1.2868 | 127.0718 | 49.6581 | 101.6992 | 11.057 | 122.8778 | 63.5359
1.2869 | 127.0717 | 49.676 | 101.6812 | 11.0564 | 122.8598 | 63.5358
1.2871 | 127.0966 | 49.6882 | 101.6773 | 11.0564 | 122.8601 | 63.5483
1.2872 | 127.0964 | 49.6459 | 101.7196 | 11.0552 | 122.9023 | 63.5482
1.2874 | 127.0961 | 49.6307 | 101.7347 | 11.0539 | 122.9174 | 63.5481
1.2875 | 127.1212 | 49.6414 | 101.7323 | 11.0546 | 122.9192 | 63.5606
1.2877 | 127.121 | 49.5837 | 101.79 | 11.0533 | 122.9768 | 63.5605
1.2878 | 127.1207 | 49.5846 | 101.789 | 11.0521 | 122.9758 | 63.5604
1.288 | 127.1456 | 49.573 | 101.8089 | 11.0521 | 122.9998 | 63.5728
1.2882 | 127.1707 | 49.6069 | 101.7833 | 11.0528 | 122.9784 | 63.5853
1.2883 | 127.1704 | 49.6831 | 101.707 | 11.0516 | 122.9021 | 63.5852
1.2884 | 127.1955 | 49.584 | 101.8145 | 11.0523 | 123.0137 | 63.5977
1.2887 | 127.1951 | 49.567 | 101.8314 | 11.0504 | 123.0306 | 63.5976
1.2887 | 127.195 | 49.5449 | 101.8534 | 11.0497 | 123.0526 | 63.5975
1.289 | 127.2199 | 49.5232 | 101.8834 | 11.0498 | 123.0868 | 63.61
1.2891 | 127.245 | 49.4778 | 101.9372 | 11.0505 | 123.1447 | 63.6225
1.2893 | 127.2446 | 49.4007 | 102.0142 | 11.0486 | 123.2216 | 63.6223
1.2894 | 127.2698 | 49.5022 | 101.9211 | 11.05 | 123.1327 | 63.6349
1.2896 | 127.2694 | 49.436 | 101.9871 | 11.0481 | 123.1987 | 63.6347
1.2898 | 127.2692 | 49.4986 | 101.9245 | 11.0468 | 123.136 | 63.6346
1.29 | 127.2689 | 49.5203 | 101.9027 | 11.0449 | 123.1141 | 63.6344
1.29 | 127.294 | 49.4622 | 101.9691 | 11.0462 | 123.1848 | 63.647
1.2903 | 127.2937 | 49.5054 | 101.9258 | 11.0443 | 123.1414 | 63.6468
1.2904 | 127.3187 | 49.5126 | 101.927 | 11.045 | 123.1467 | 63.6593
1.2906 | 127.3185 | 49.4852 | 101.9543 | 11.0438 | 123.174 | 63.6592
1.2907 | 127.3182 | 49.5745 | 101.8649 | 11.0425 | 123.0846 | 63.6591
1.2908 | 127.3433 | 49.6146 | 101.8332 | 11.0432 | 123.057 | 63.6716
1.2911 | 127.3429 | 49.6105 | 101.8371 | 11.0413 | 123.061 | 63.6715
1.2912 | 127.368 | 49.5411 | 101.9149 | 11.042 | 123.1429 | 63.684
1.2914 | 127.3677 | 49.558 | 101.8979 | 11.0408 | 123.1259 | 63.6839
1.2916 | 127.3926 | 49.5566 | 101.9076 | 11.0408 | 123.1397 | 63.6963
1.2917 | 127.3924 | 49.6292 | 101.8349 | 11.0396 | 123.067 | 63.6962
1.2919 | 127.3922 | 49.6158 | 101.8483 | 11.0383 | 123.0803 | 63.6961
1.292 | 127.4172 | 49.447 | 102.0254 | 11.039 | 123.2616 | 63.7086
1.2922 | 127.4169 | 49.598 | 101.8743 | 11.0371 | 123.1104 | 63.7084
1.2924 | 127.4166 | 49.5771 | 101.8951 | 11.0359 | 123.1312 | 63.7083
1.2926 | 127.4416 | 49.5507 | 101.9298 | 11.0359 | 123.1701 | 63.7208
1.2927 | 127.4414 | 49.6241 | 101.8564 | 11.0353 | 123.0966 | 63.7207
1.2929 | 127.4411 | 49.6117 | 101.8687 | 11.0334 | 123.1088 | 63.7205
1.293 | 127.4661 | 49.5402 | 101.9485 | 11.0341 | 123.1929 | 63.7331
1.2932 | 127.4658 | 49.5921 | 101.8965 | 11.0322 | 123.1408 | 63.7329
1.2933 | 127.4657 | 49.6802 | 101.8084 | 11.0316 | 123.0526 | 63.7328
1.2935 | 127.4906 | 49.7366 | 101.7603 | 11.0317 | 123.0087 | 63.7453
1.2937 | 127.4903 | 49.7283 | 101.7685 | 11.0304 | 123.0169 | 63.7452
1.2938 | 127.5154 | 49.7129 | 101.7922 | 11.0311 | 123.0448 | 63.7577
1.294 | 127.515 | 49.5864 | 101.9186 | 11.0292 | 123.1711 | 63.7575
1.2942 | 127.5148 | 49.7331 | 101.7718 | 11.028 | 123.0243 | 63.7574
1.2943 | 127.5146 | 49.757 | 101.7479 | 11.0267 | 123.0003 | 63.7573
1.2945 | 127.5396 | 49.5992 | 101.914 | 11.0274 | 123.1706 | 63.7698
1.2946 | 127.5394 | 49.7102 | 101.8029 | 11.0262 | 123.0595 | 63.7697
1.2948 | 127.5644 | 49.7057 | 101.8158 | 11.0269 | 123.0765 | 63.7822
1.2949 | 127.5642 | 49.5665 | 101.9549 | 11.0256 | 123.2156 | 63.7821
1.2951 | 127.5891 | 49.5894 | 101.9403 | 11.0257 | 123.2051 | 63.7945
1.2952 | 127.5637 | 49.5512 | 101.97 | 11.0231 | 123.2307 | 63.7819
1.2953 | 127.5887 | 49.5977 | 101.9319 | 11.0238 | 123.1967 | 63.7944
1.2955 | 127.6138 | 49.5438 | 101.9941 | 11.0245 | 123.2631 | 63.8069
1.2957 | 127.6134 | 49.5417 | 101.9961 | 11.0226 | 123.265 | 63.8067
1.2959 | 127.6385 | 49.4879 | 102.0583 | 11.0233 | 123.3313 | 63.8192
1.296 | 127.6382 | 49.5063 | 102.0398 | 11.0221 | 123.3128 | 63.8191
1.2961 | 127.6633 | 49.4971 | 102.0573 | 11.0228 | 123.3345 | 63.8316
1.2963 | 127.663 | 49.4733 | 102.081 | 11.0215 | 123.3582 | 63.8315
1.2964 | 127.6628 | 49.3566 | 102.1977 | 11.0203 | 123.4748 | 63.8314
1.2966 | 127.6878 | 49.3807 | 102.1819 | 11.021 | 123.4632 | 63.8439
1.2968 | 127.6622 | 49.4135 | 102.1406 | 11.0171 | 123.4176 | 63.8311
1.2969 | 127.6873 | 49.4339 | 102.1285 | 11.0178 | 123.4097 | 63.8436
1.2971 | 127.6617 | 49.4548 | 102.0991 | 11.0146 | 123.3761 | 63.8309
1.2972 | 127.6615 | 49.3661 | 102.1877 | 11.0134 | 123.4647 | 63.8308
1.2974 | 127.6864 | 49.4438 | 102.1183 | 11.0134 | 123.3994 | 63.8432
1.2976 | 127.7115 | 49.4102 | 102.1603 | 11.0141 | 123.4455 | 63.8557
1.2977 | 127.686 | 49.3649 | 102.1971 | 11.0109 | 123.4781 | 63.843
1.2978 | 127.7111 | 49.3596 | 102.2108 | 11.0123 | 123.496 | 63.8556
1.298 | 127.7108 | 49.3837 | 102.1866 | 11.0104 | 123.4717 | 63.8554
1.2982 | 127.7357 | 49.4903 | 102.0883 | 11.0105 | 123.3775 | 63.8678
1.2983 | 127.7356 | 49.4753 | 102.1032 | 11.0098 | 123.3925 | 63.8678
1.2985 | 127.7605 | 49.5557 | 102.0311 | 11.0099 | 123.3245 | 63.8802
1.2986 | 127.7604 | 49.5849 | 102.0019 | 11.0093 | 123.2953 | 63.8802
1.2988 | 127.7853 | 49.6054 | 101.9897 | 11.0094 | 123.2872 | 63.8926
1.299 | 127.7851 | 49.5992 | 101.9958 | 11.0081 | 123.2933 | 63.8925
1.2992 | 127.7847 | 49.5709 | 102.024 | 11.0062 | 123.3215 | 63.8924
1.2993 | 127.7845 | 49.4772 | 102.1176 | 11.005 | 123.415 | 63.8922
1.2995 | 127.7842 | 49.4307 | 102.164 | 11.0038 | 123.4614 | 63.8921
1.2996 | 127.8093 | 49.5346 | 102.0685 | 11.0044 | 123.37 | 63.9046
1.2998 | 127.809 | 49.5965 | 102.0065 | 11.0032 | 123.308 | 63.9045
1.2999 | 127.8088 | 49.5632 | 102.0397 | 11.002 | 123.3412 | 63.9044
1.3001 | 127.8338 | 49.6152 | 101.9961 | 11.0027 | 123.3017 | 63.9169
1.3003 | 127.8335 | 49.7578 | 101.8534 | 11.0008 | 123.1589 | 63.9167
1.3005 | 127.8331 | 49.717 | 101.894 | 10.9989 | 123.1996 | 63.9166
1.3006 | 127.8582 | 49.8313 | 101.7881 | 10.9996 | 123.0978 | 63.9291
1.3008 | 127.8579 | 49.7432 | 101.8761 | 10.9984 | 123.1858 | 63.929
1.3009 | 127.883 | 49.7061 | 101.9216 | 10.9991 | 123.2354 | 63.9415
1.3011 | 127.8827 | 49.5944 | 102.0332 | 10.9978 | 123.347 | 63.9414
1.3013 | 127.9077 | 49.7123 | 101.9236 | 10.9979 | 123.2415 | 63.9538
1.3014 | 127.9074 | 49.6081 | 102.0277 | 10.9966 | 123.3456 | 63.9537
1.3015 | 127.9073 | 49.7034 | 101.9324 | 10.996 | 123.2503 | 63.9537
1.3017 | 127.907 | 49.7147 | 101.921 | 10.9942 | 123.2388 | 63.9535
1.3019 | 127.9067 | 49.7253 | 101.9103 | 10.9929 | 123.2281 | 63.9534
1.302 | 127.9318 | 49.6911 | 101.9528 | 10.9936 | 123.2748 | 63.9659
1.3022 | 127.9315 | 49.8265 | 101.8173 | 10.9924 | 123.1393 | 63.9658
1.3023 | 127.9313 | 49.7292 | 101.9146 | 10.9911 | 123.2364 | 63.9656
1.3025 | 127.9562 | 49.6378 | 102.0143 | 10.9912 | 123.3403 | 63.9781
1.3027 | 127.956 | 49.6641 | 101.9879 | 10.99 | 123.3139 | 63.978
1.3028 | 127.981 | 49.6592 | 102.0011 | 10.9907 | 123.3313 | 63.9905
1.303 | 127.9808 | 49.7459 | 101.9144 | 10.9894 | 123.2445 | 63.9904
1.3032 | 128.0057 | 49.6908 | 101.9778 | 10.9895 | 123.312 | 64.0028
1.3033 | 128.0056 | 49.6923 | 101.9762 | 10.9889 | 123.3105 | 64.0028
1.3035 | 128.0305 | 49.7698 | 101.907 | 10.9889 | 123.2454 | 64.0152
1.3036 | 128.0303 | 49.7488 | 101.928 | 10.9877 | 123.2663 | 64.0151
1.3038 | 128.03 | 49.7408 | 101.9359 | 10.9865 | 123.2742 | 64.015
1.3039 | 128.0551 | 49.717 | 101.968 | 10.9872 | 123.3105 | 64.0275
1.3041 | 128.0547 | 49.625 | 102.0599 | 10.9853 | 123.4024 | 64.0274
1.3043 | 128.0797 | 49.6569 | 102.0363 | 10.986 | 123.383 | 64.0399
1.3044 | 128.0795 | 49.7072 | 101.986 | 10.9848 | 123.3326 | 64.0398
1.3046 | 128.0793 | 49.6631 | 102.03 | 10.9835 | 123.3765 | 64.0396
1.3047 | 128.079 | 49.6953 | 101.9977 | 10.9823 | 123.3442 | 64.0395
1.3049 | 128.1041 | 49.7183 | 101.9831 | 10.983 | 123.3337 | 64.052
1.305 | 128.1038 | 49.5915 | 102.1098 | 10.9817 | 123.4604 | 64.0519
1.3051 | 128.1036 | 49.79 | 101.9112 | 10.9805 | 123.2618 | 64.0518
1.3054 | 128.1285 | 49.6161 | 102.0934 | 10.9806 | 123.4482 | 64.0643
1.3054 | 128.1284 | 49.6894 | 102.0201 | 10.9799 | 123.3748 | 64.0642
1.3057 | 128.1533 | 49.5173 | 102.2005 | 10.98 | 123.5594 | 64.0767
1.3058 | 128.1783 | 49.5411 | 102.185 | 10.9807 | 123.5481 | 64.0892
1.3059 | 128.1528 | 49.5813 | 102.1363 | 10.9775 | 123.4951 | 64.0764
1.3061 | 128.1779 | 49.556 | 102.17 | 10.9782 | 123.5329 | 64.0889
1.3062 | 128.1776 | 49.7474 | 101.9785 | 10.977 | 123.3414 | 64.0888
1.3064 | 128.1774 | 49.6194 | 102.1064 | 10.9758 | 123.4693 | 64.0887
1.3066 | 128.1771 | 49.6506 | 102.0751 | 10.9739 | 123.4379 | 64.0885
1.3067 | 128.2021 | 49.6483 | 102.0857 | 10.9746 | 123.4527 | 64.101
1.3069 | 128.2019 | 49.6873 | 102.0467 | 10.9734 | 123.4136 | 64.1009
1.307 | 128.2016 | 49.684 | 102.0499 | 10.9721 | 123.4168 | 64.1008
1.3072 | 128.2013 | 49.7415 | 101.9923 | 10.9703 | 123.3591 | 64.1006
1.3073 | 128.2264 | 49.6691 | 102.073 | 10.9716 | 123.4441 | 64.1132
1.3075 | 128.2261 | 49.6715 | 102.0705 | 10.9697 | 123.4415 | 64.113
1.3077 | 128.2511 | 49.8206 | 101.9298 | 10.9704 | 123.3049 | 64.1255
1.3079 | 128.2507 | 49.9724 | 101.7778 | 10.9686 | 123.153 | 64.1254
1.308 | 128.2758 | 49.8411 | 101.9175 | 10.9693 | 123.2968 | 64.1379
1.3083 | 128.2754 | 49.8825 | 101.876 | 10.9674 | 123.2552 | 64.1377
1.3084 | 128.2752 | 49.9498 | 101.8086 | 10.9662 | 123.1878 | 64.1376
1.3086 | 128.3002 | 49.8489 | 101.9178 | 10.9669 | 123.3012 | 64.1501
1.3087 | 128.3 | 49.912 | 101.8547 | 10.9657 | 123.238 | 64.15
1.3088 | 128.325 | 49.8372 | 101.9378 | 10.9664 | 123.3253 | 64.1625
1.3091 | 128.3247 | 49.8614 | 101.9135 | 10.9645 | 123.3009 | 64.1623
1.3092 | 128.3244 | 49.8138 | 101.961 | 10.9633 | 123.3484 | 64.1622
1.3094 | 128.3242 | 49.8572 | 101.9175 | 10.962 | 123.3049 | 64.1621
1.3095 | 128.324 | 49.6995 | 102.0752 | 10.9608 | 123.4625 | 64.162
1.3096 | 128.349 | 49.7471 | 102.0359 | 10.9615 | 123.4274 | 64.1745
1.3099 | 128.3739 | 49.8171 | 101.9742 | 10.9616 | 123.3699 | 64.187
1.31 | 128.3737 | 49.9117 | 101.8795 | 10.9603 | 123.2751 | 64.1868
1.3102 | 128.3986 | 49.8364 | 101.9631 | 10.9604 | 123.3629 | 64.1993
1.3104 | 128.3984 | 49.7429 | 102.0566 | 10.9592 | 123.4563 | 64.1992
1.3105 | 128.3981 | 49.8069 | 101.9925 | 10.958 | 123.3922 | 64.1991
1.3107 | 128.4232 | 49.8965 | 101.9112 | 10.9587 | 123.3151 | 64.2116
1.3108 | 128.4229 | 49.8921 | 101.9155 | 10.9574 | 123.3194 | 64.2115
1.3109 | 128.4227 | 49.7903 | 102.0173 | 10.9562 | 123.421 | 64.2113
1.3111 | 128.4225 | 49.739 | 102.0685 | 10.955 | 123.4722 | 64.2112
1.3113 | 128.4221 | 49.7447 | 102.0627 | 10.9531 | 123.4663 | 64.211
1.3114 | 128.422 | 49.6001 | 102.2072 | 10.9525 | 123.6109 | 64.211
1.3116 | 128.4469 | 49.5212 | 102.2944 | 10.9526 | 123.7022 | 64.2234
1.3117 | 128.4467 | 49.6736 | 102.142 | 10.9514 | 123.5497 | 64.2233
1.3119 | 128.4464 | 49.6351 | 102.1804 | 10.9501 | 123.5881 | 64.2232
1.312 | 128.4462 | 49.5768 | 102.2386 | 10.9489 | 123.6463 | 64.2231
1.3123 | 128.4711 | 49.6747 | 102.149 | 10.949 | 123.5609 | 64.2356
1.3124 | 128.4709 | 49.5864 | 102.2372 | 10.9477 | 123.649 | 64.2354
1.3126 | 128.4705 | 49.653 | 102.1705 | 10.9459 | 123.5823 | 64.2353
1.3127 | 128.4957 | 49.6816 | 102.1503 | 10.9472 | 123.5662 | 64.2478
1.3129 | 128.5206 | 49.6036 | 102.2366 | 10.9473 | 123.6567 | 64.2603
1.3131 | 128.5203 | 49.7185 | 102.1216 | 10.9461 | 123.5417 | 64.2602
1.3132 | 128.5201 | 49.8456 | 101.9944 | 10.9448 | 123.4145 | 64.2601
1.3133 | 128.5199 | 49.6715 | 102.1685 | 10.9436 | 123.5884 | 64.2599
1.3136 | 128.5448 | 49.7554 | 102.0929 | 10.9437 | 123.517 | 64.2724
1.3137 | 128.5446 | 49.7357 | 102.1125 | 10.9425 | 123.5366 | 64.2723
1.3139 | 128.5696 | 49.6378 | 102.2187 | 10.9432 | 123.647 | 64.2848
1.3141 | 128.5692 | 49.6655 | 102.1909 | 10.9413 | 123.6191 | 64.2846
1.3142 | 128.569 | 49.5932 | 102.2631 | 10.9401 | 123.6913 | 64.2845
1.3144 | 128.5939 | 49.6194 | 102.2452 | 10.9402 | 123.6776 | 64.297
1.3146 | 128.6189 | 49.5464 | 102.3266 | 10.9409 | 123.7631 | 64.3095
1.3147 | 128.6187 | 49.595 | 102.2779 | 10.9397 | 123.7144 | 64.3094
1.3149 | 128.6183 | 49.4714 | 102.4014 | 10.9378 | 123.8378 | 64.3092
1.3151 | 128.6181 | 49.4855 | 102.3872 | 10.9366 | 123.8236 | 64.3091
1.3152 | 128.6431 | 49.5387 | 102.3423 | 10.9373 | 123.7829 | 64.3216
1.3154 | 128.6681 | 49.5137 | 102.3757 | 10.9374 | 123.8203 | 64.334
1.3156 | 128.6678 | 49.4677 | 102.4216 | 10.9361 | 123.8662 | 64.3339
1.3158 | 128.6927 | 49.4211 | 102.4765 | 10.9362 | 123.9253 | 64.3464
1.316 | 128.7178 | 49.5828 | 102.3231 | 10.9369 | 123.7761 | 64.3589
1.3161 | 128.7175 | 49.5354 | 102.3704 | 10.9357 | 123.8234 | 64.3588
1.3163 | 128.7172 | 49.5161 | 102.3896 | 10.9339 | 123.8425 | 64.3586
1.3165 | 128.7169 | 49.6221 | 102.2835 | 10.9326 | 123.7364 | 64.3585
1.3166 | 128.742 | 49.5405 | 102.3735 | 10.9333 | 123.8305 | 64.371
1.3168 | 128.7416 | 49.6799 | 102.234 | 10.9315 | 123.6909 | 64.3708
1.317 | 128.7414 | 49.579 | 102.3348 | 10.9303 | 123.7917 | 64.3707
1.3172 | 128.7663 | 49.5807 | 102.3414 | 10.9304 | 123.8024 | 64.3831
1.3173 | 128.7661 | 49.558 | 102.364 | 10.9291 | 123.825 | 64.383
1.3176 | 128.7657 | 49.5867 | 102.3352 | 10.9273 | 123.7962 | 64.3829
1.3177 | 128.7907 | 49.5337 | 102.3965 | 10.928 | 123.8617 | 64.3954
1.3179 | 128.7904 | 49.6013 | 102.3288 | 10.9262 | 123.7939 | 64.3952
1.3181 | 128.8153 | 49.7646 | 102.1738 | 10.9263 | 123.643 | 64.4076
1.3183 | 128.8403 | 49.728 | 102.2188 | 10.927 | 123.6922 | 64.4202
1.3184 | 128.8401 | 49.8846 | 102.0621 | 10.9257 | 123.5354 | 64.42
1.3186 | 128.8651 | 49.8117 | 102.1433 | 10.9264 | 123.6209 | 64.4326
1.3188 | 128.8648 | 49.7212 | 102.2337 | 10.9246 | 123.7112 | 64.4324
1.3189 | 128.8645 | 49.6941 | 102.2607 | 10.9234 | 123.7382 | 64.4323
1.3191 | 128.8643 | 49.7855 | 102.1693 | 10.9222 | 123.6466 | 64.4321
1.3192 | 128.8893 | 49.7593 | 102.2038 | 10.9229 | 123.6854 | 64.4447
1.3194 | 128.889 | 49.8063 | 102.1567 | 10.921 | 123.6382 | 64.4445
1.3196 | 128.8887 | 49.7382 | 102.2247 | 10.9198 | 123.7062 | 64.4444
1.3198 | 128.9136 | 49.7695 | 102.2017 | 10.9199 | 123.6873 | 64.4568
1.3199 | 128.9134 | 49.8933 | 102.0778 | 10.9187 | 123.5634 | 64.4567
1.3201 | 128.9384 | 49.7796 | 102.1999 | 10.9194 | 123.6896 | 64.4692
1.3202 | 128.9382 | 49.765 | 102.2144 | 10.9181 | 123.7041 | 64.4691
1.3205 | 128.9631 | 49.7769 | 102.2108 | 10.9182 | 123.7047 | 64.4816
1.3206 | 128.9629 | 49.7733 | 102.2143 | 10.917 | 123.7081 | 64.4814
1.3207 | 128.9626 | 49.781 | 102.2065 | 10.9158 | 123.7003 | 64.4813
1.321 | 128.9875 | 49.7075 | 102.2883 | 10.9159 | 123.7863 | 64.4938
1.3211 | 128.9873 | 49.8778 | 102.118 | 10.9147 | 123.6159 | 64.4937
1.3213 | 128.9871 | 49.893 | 102.1027 | 10.9134 | 123.6005 | 64.4935
1.3215 | 128.9867 | 49.9052 | 102.0904 | 10.9116 | 123.5882 | 64.4934
1.3216 | 128.9865 | 49.9292 | 102.0663 | 10.9104 | 123.564 | 64.4932
1.3218 | 128.9862 | 49.7834 | 102.212 | 10.9092 | 123.7097 | 64.4931
1.3219 | 128.986 | 49.7574 | 102.2379 | 10.908 | 123.7356 | 64.493
1.3221 | 129.0109 | 49.8292 | 102.1744 | 10.9081 | 123.6763 | 64.5055
1.3223 | 128.9854 | 49.8028 | 102.1923 | 10.9049 | 123.6899 | 64.4927
1.3225 | 129.0103 | 49.7488 | 102.2546 | 10.905 | 123.7564 | 64.5052
1.3226 | 129.0102 | 49.7715 | 102.2319 | 10.9044 | 123.7336 | 64.5051
1.3228 | 129.0351 | 49.8241 | 102.1876 | 10.9045 | 123.6935 | 64.5176
1.3229 | 129.0602 | 49.7915 | 102.2286 | 10.9052 | 123.7386 | 64.5301
1.3231 | 129.0851 | 49.7843 | 102.2441 | 10.9053 | 123.7582 | 64.5425
1.3233 | 129.0848 | 49.7918 | 102.2365 | 10.9041 | 123.7506 | 64.5424
1.3235 | 129.0845 | 49.9286 | 102.0996 | 10.9023 | 123.6136 | 64.5422
1.3236 | 129.1096 | 49.8542 | 102.1823 | 10.9036 | 123.7006 | 64.5548
1.3238 | 129.1345 | 49.759 | 102.2858 | 10.9036 | 123.8083 | 64.5673
1.3239 | 129.1343 | 49.6459 | 102.3989 | 10.9024 | 123.9212 | 64.5671
1.3241 | 129.1593 | 49.6581 | 102.395 | 10.9031 | 123.9216 | 64.5797
1.3243 | 129.159 | 49.8185 | 102.2345 | 10.9013 | 123.761 | 64.5795
1.3244 | 129.1587 | 49.8051 | 102.2478 | 10.9001 | 123.7743 | 64.5794
1.3247 | 129.1836 | 49.7459 | 102.3153 | 10.9002 | 123.8459 | 64.5918
1.3247 | 129.1835 | 49.7471 | 102.3141 | 10.8996 | 123.8447 | 64.5918
1.325 | 129.1832 | 49.7858 | 102.2753 | 10.8978 | 123.8058 | 64.5916
1.3251 | 129.2082 | 49.7194 | 102.35 | 10.8985 | 123.8847 | 64.6041
1.3252 | 129.208 | 49.6825 | 102.3868 | 10.8972 | 123.9215 | 64.604
1.3254 | 129.2077 | 49.6992 | 102.37 | 10.896 | 123.9047 | 64.6039
1.3256 | 129.2074 | 49.7135 | 102.3556 | 10.8942 | 123.8902 | 64.6037
1.3258 | 129.2324 | 49.6351 | 102.4424 | 10.8949 | 123.9811 | 64.6162
1.326 | 129.232 | 49.6569 | 102.4204 | 10.8931 | 123.9591 | 64.616
1.3261 | 129.2318 | 49.5186 | 102.5587 | 10.8919 | 124.0973 | 64.6159
1.3263 | 129.2316 | 49.556 | 102.5212 | 10.8907 | 124.0598 | 64.6158
1.3264 | 129.2313 | 49.6182 | 102.4589 | 10.8895 | 123.9975 | 64.6157
1.3266 | 129.2311 | 49.7048 | 102.3722 | 10.8883 | 123.9107 | 64.6155
1.3267 | 129.2309 | 49.6906 | 102.3864 | 10.887 | 123.9248 | 64.6154
1.3269 | 129.2558 | 49.6262 | 102.4591 | 10.8871 | 124.0017 | 64.6279
1.3271 | 129.2555 | 49.5574 | 102.5278 | 10.8859 | 124.0704 | 64.6278
1.3272 | 129.2553 | 49.5197 | 102.5654 | 10.8847 | 124.1079 | 64.6276
1.3274 | 129.2551 | 49.5268 | 102.5582 | 10.8835 | 124.1007 | 64.6275
1.3275 | 129.2548 | 49.4727 | 102.6122 | 10.8823 | 124.1547 | 64.6274
1.3276 | 129.2546 | 49.4905 | 102.5944 | 10.8811 | 124.1368 | 64.6273
1.3279 | 129.2794 | 49.4492 | 102.6439 | 10.8806 | 124.1905 | 64.6397
1.328 | 129.2793 | 49.5897 | 102.5034 | 10.88 | 124.0499 | 64.6396
1.3283 | 129.304 | 49.5709 | 102.5304 | 10.8795 | 124.0811 | 64.652
1.3284 | 129.3039 | 49.55 | 102.5513 | 10.8789 | 124.102 | 64.652
1.3286 | 129.3288 | 49.6986 | 102.411 | 10.879 | 123.9658 | 64.6644
1.3287 | 129.3286 | 49.715 | 102.3945 | 10.8777 | 123.9493 | 64.6643
1.3288 | 129.3285 | 49.7453 | 102.3642 | 10.8771 | 123.9189 | 64.6642
1.3291 | 129.328 | 49.7007 | 102.4086 | 10.8747 | 123.9633 | 64.664
1.3292 | 129.3532 | 49.809 | 102.3087 | 10.876 | 123.8676 | 64.6766
1.3294 | 129.3528 | 49.7393 | 102.3783 | 10.8742 | 123.9371 | 64.6764
1.3295 | 129.3526 | 49.5691 | 102.5484 | 10.873 | 124.1072 | 64.6763
1.3297 | 129.3523 | 49.5292 | 102.5882 | 10.8718 | 124.147 | 64.6762
1.3298 | 129.3774 | 49.4825 | 102.6433 | 10.8725 | 124.2062 | 64.6887
1.33 | 129.377 | 49.5128 | 102.6129 | 10.8707 | 124.1757 | 64.6885
1.3301 | 129.3769 | 49.5114 | 102.6142 | 10.8701 | 124.177 | 64.6884
1.3303 | 129.4018 | 49.5697 | 102.5642 | 10.8702 | 124.1312 | 64.7009
1.3305 | 129.4015 | 49.6221 | 102.5117 | 10.869 | 124.0787 | 64.7008
1.3307 | 129.4012 | 49.6837 | 102.45 | 10.8672 | 124.0169 | 64.7006
1.3308 | 129.4262 | 49.5673 | 102.5748 | 10.8679 | 124.1458 | 64.7131
1.331 | 129.426 | 49.6241 | 102.5179 | 10.8667 | 124.0889 | 64.713
1.3312 | 129.4256 | 49.6563 | 102.4856 | 10.8649 | 124.0565 | 64.7128
1.3313 | 129.4507 | 49.7349 | 102.4153 | 10.8656 | 123.9904 | 64.7253
1.3315 | 129.4504 | 49.7004 | 102.4497 | 10.8644 | 124.0248 | 64.7252
1.3317 | 129.4501 | 49.6831 | 102.4669 | 10.8626 | 124.0419 | 64.725
1.3319 | 129.4498 | 49.5491 | 102.6008 | 10.8614 | 124.1758 | 64.7249
1.332 | 129.4496 | 49.5375 | 102.6124 | 10.8602 | 124.1873 | 64.7248
1.3321 | 129.4494 | 49.6733 | 102.4765 | 10.859 | 124.0514 | 64.7247
1.3324 | 129.4743 | 49.6971 | 102.461 | 10.8591 | 124.04 | 64.7371
1.3325 | 129.474 | 49.5765 | 102.5815 | 10.8579 | 124.1605 | 64.737
1.3327 | 129.4737 | 49.6013 | 102.5566 | 10.8561 | 124.1355 | 64.7368
1.3328 | 129.4736 | 49.5668 | 102.5911 | 10.8555 | 124.17 | 64.7368
1.333 | 129.4985 | 49.6093 | 102.5569 | 10.8555 | 124.1399 | 64.7492
1.3332 | 129.4982 | 49.6036 | 102.5625 | 10.8543 | 124.1455 | 64.7491
1.3333 | 129.498 | 49.6274 | 102.5386 | 10.8531 | 124.1216 | 64.749
1.3334 | 129.4977 | 49.5974 | 102.5685 | 10.8519 | 124.1515 | 64.7489
1.3336 | 129.4975 | 49.6476 | 102.5182 | 10.8508 | 124.1012 | 64.7488
1.3338 | 129.4972 | 49.5959 | 102.5698 | 10.849 | 124.1527 | 64.7486
1.334 | 129.4969 | 49.6977 | 102.4679 | 10.8478 | 124.0508 | 64.7485
1.3341 | 129.4967 | 49.5926 | 102.573 | 10.8466 | 124.1557 | 64.7483
1.3342 | 129.5217 | 49.553 | 102.6209 | 10.8473 | 124.2079 | 64.7609
1.3345 | 129.5212 | 49.5596 | 102.6141 | 10.8449 | 124.201 | 64.7606
1.3346 | 129.5211 | 49.4891 | 102.6846 | 10.8443 | 124.2715 | 64.7606
1.3348 | 129.5208 | 49.6631 | 102.5105 | 10.8425 | 124.0973 | 64.7604
1.3349 | 129.5459 | 49.6712 | 102.5108 | 10.8438 | 124.1018 | 64.773
1.3351 | 129.5455 | 49.5626 | 102.6192 | 10.842 | 124.2102 | 64.7728
1.3353 | 129.5706 | 49.7188 | 102.4714 | 10.8427 | 124.0665 | 64.7853
1.3355 | 129.5702 | 49.6328 | 102.5573 | 10.8409 | 124.1523 | 64.7851
1.3356 | 129.5952 | 49.6108 | 102.5876 | 10.8416 | 124.1868 | 64.7976
1.3358 | 129.595 | 49.7069 | 102.4914 | 10.8404 | 124.0906 | 64.7975
1.3359 | 129.5948 | 49.6149 | 102.5834 | 10.8392 | 124.1825 | 64.7974
1.3361 | 129.6197 | 49.6503 | 102.5563 | 10.8393 | 124.1595 | 64.8098
1.3362 | 129.6196 | 49.6286 | 102.5779 | 10.8387 | 124.1812 | 64.8098
1.3364 | 129.6445 | 49.6004 | 102.6144 | 10.8388 | 124.2218 | 64.8222
1.3366 | 129.619 | 49.6027 | 102.6036 | 10.8357 | 124.2068 | 64.8095
1.3368 | 129.6439 | 49.6492 | 102.5654 | 10.8358 | 124.1727 | 64.8219
1.3369 | 129.6437 | 49.6396 | 102.575 | 10.8352 | 124.1823 | 64.8219
1.337 | 129.6435 | 49.6429 | 102.5716 | 10.834 | 124.1789 | 64.8218
1.3372 | 129.6684 | 49.6105 | 102.6123 | 10.8341 | 124.2237 | 64.8342
1.3373 | 129.6936 | 49.5262 | 102.705 | 10.8354 | 124.3206 | 64.8468
1.3375 | 129.6932 | 49.5369 | 102.6942 | 10.8336 | 124.3097 | 64.8466
1.3377 | 129.7182 | 49.4328 | 102.8066 | 10.8343 | 124.4263 | 64.8591
1.3378 | 129.7432 | 49.4461 | 102.8016 | 10.835 | 124.4255 | 64.8716
1.338 | 129.7429 | 49.4527 | 102.7949 | 10.8332 | 124.4187 | 64.8714
1.3382 | 129.7427 | 49.4855 | 102.7621 | 10.832 | 124.3858 | 64.8713
1.3383 | 129.7677 | 49.3995 | 102.8564 | 10.8327 | 124.4843 | 64.8838
1.3385 | 129.7927 | 49.4004 | 102.8638 | 10.8334 | 124.4959 | 64.8963
1.3386 | 129.7925 | 49.4846 | 102.7796 | 10.8322 | 124.4116 | 64.8962
1.3387 | 129.7922 | 49.5763 | 102.6878 | 10.831 | 124.3198 | 64.8961
1.339 | 129.7919 | 49.5226 | 102.7414 | 10.8292 | 124.3733 | 64.8959
1.3391 | 129.7916 | 49.5173 | 102.7466 | 10.828 | 124.3785 | 64.8958
1.3393 | 129.8167 | 49.5712 | 102.701 | 10.8287 | 124.3371 | 64.9083
1.3394 | 129.8164 | 49.5825 | 102.6896 | 10.8275 | 124.3257 | 64.9082
1.3396 | 129.8413 | 49.6018 | 102.6786 | 10.8276 | 124.3189 | 64.9207
1.3398 | 129.8411 | 49.6378 | 102.6426 | 10.8264 | 124.2827 | 64.9205
1.3399 | 129.8408 | 49.6138 | 102.6665 | 10.8252 | 124.3066 | 64.9204
1.3401 | 129.8658 | 49.5048 | 102.7838 | 10.8253 | 124.4281 | 64.9329
1.3402 | 129.8909 | 49.4179 | 102.8791 | 10.8266 | 124.5275 | 64.9454
1.3404 | 129.8905 | 49.5411 | 102.7557 | 10.8248 | 124.4042 | 64.9453
1.3406 | 129.9156 | 49.5843 | 102.7209 | 10.8255 | 124.3735 | 64.9578
1.3407 | 129.9153 | 49.5795 | 102.7256 | 10.8243 | 124.3782 | 64.9577
1.3409 | 129.915 | 49.5102 | 102.7948 | 10.8226 | 124.4473 | 64.9575
1.341 | 129.9148 | 49.5822 | 102.7227 | 10.822 | 124.3752 | 64.9574
1.3412 | 129.9145 | 49.5732 | 102.7316 | 10.8202 | 124.384 | 64.9572
1.3413 | 129.9144 | 49.5078 | 102.797 | 10.8196 | 124.4494 | 64.9572
1.3415 | 129.914 | 49.7343 | 102.5704 | 10.8178 | 124.2227 | 64.957
1.3416 | 129.9139 | 49.6494 | 102.6552 | 10.8172 | 124.3075 | 64.9569
1.3419 | 129.9134 | 49.6108 | 102.6937 | 10.8148 | 124.3459 | 64.9567
1.3419 | 129.9386 | 49.69 | 102.6229 | 10.8161 | 124.2793 | 64.9693
1.3422 | 129.9382 | 49.6158 | 102.6969 | 10.8143 | 124.3533 | 64.9691
1.3423 | 129.9632 | 49.5894 | 102.7317 | 10.815 | 124.3922 | 64.9816
1.3424 | 129.963 | 49.6891 | 102.6319 | 10.8139 | 124.2924 | 64.9815
1.3427 | 129.9879 | 49.6953 | 102.634 | 10.814 | 124.2986 | 64.9939
1.3428 | 130.0129 | 49.6786 | 102.659 | 10.8146 | 124.3279 | 65.0065
1.343 | 130.0126 | 49.7183 | 102.6192 | 10.8129 | 124.288 | 65.0063
1.3432 | 130.0376 | 49.8897 | 102.4562 | 10.8136 | 124.1291 | 65.0188
1.3433 | 130.0373 | 49.7676 | 102.5782 | 10.8124 | 124.2511 | 65.0187
1.3435 | 130.0622 | 49.7733 | 102.5808 | 10.8125 | 124.2578 | 65.0311
1.3437 | 130.062 | 49.761 | 102.593 | 10.8113 | 124.27 | 65.031
1.3438 | 130.0618 | 49.7956 | 102.5583 | 10.8101 | 124.2353 | 65.0309
1.344 | 130.0614 | 49.8599 | 102.4939 | 10.8083 | 124.1708 | 65.0307
1.3442 | 130.0864 | 49.7909 | 102.5712 | 10.809 | 124.2523 | 65.0432
1.3443 | 130.0862 | 49.8712 | 102.4909 | 10.8078 | 124.1719 | 65.0431
1.3446 | 130.1111 | 49.8438 | 102.5266 | 10.8079 | 124.2117 | 65.0555
1.3447 | 130.1109 | 49.8423 | 102.528 | 10.8068 | 124.2131 | 65.0554
1.3449 | 130.1358 | 49.764 | 102.6146 | 10.8069 | 124.3039 | 65.0679
1.3451 | 130.1355 | 49.7545 | 102.624 | 10.8057 | 124.3133 | 65.0678
1.3452 | 130.1353 | 49.7313 | 102.6471 | 10.8045 | 124.3363 | 65.0676
1.3454 | 130.1603 | 49.7471 | 102.6397 | 10.8052 | 124.3331 | 65.0802
1.3456 | 130.1599 | 49.7319 | 102.6547 | 10.8034 | 124.3481 | 65.08
1.3458 | 130.1596 | 49.687 | 102.6995 | 10.8016 | 124.3928 | 65.0798
1.3459 | 130.1595 | 49.6653 | 102.7212 | 10.801 | 124.4144 | 65.0797
1.3461 | 130.1844 | 49.6221 | 102.7727 | 10.8011 | 124.4701 | 65.0922
1.3462 | 130.1841 | 49.4986 | 102.8961 | 10.8 | 124.5935 | 65.0921
1.3464 | 130.1838 | 49.6051 | 102.7895 | 10.7982 | 124.4868 | 65.0919
1.3466 | 130.2088 | 49.6336 | 102.7693 | 10.7989 | 124.4708 | 65.1044
1.3468 | 130.2084 | 49.6882 | 102.7146 | 10.7971 | 124.416 | 65.1042
1.3469 | 130.2082 | 49.7319 | 102.6708 | 10.7959 | 124.3722 | 65.1041
1.3471 | 130.2332 | 49.7676 | 102.6435 | 10.7966 | 124.349 | 65.1166
1.3472 | 130.2582 | 49.7346 | 102.6848 | 10.7973 | 124.3945 | 65.1291
1.3475 | 130.2579 | 49.7141 | 102.7052 | 10.7955 | 124.4148 | 65.1289
1.3476 | 130.2829 | 49.8992 | 102.5284 | 10.7962 | 124.2423 | 65.1415
1.3478 | 130.2826 | 49.7698 | 102.6577 | 10.7945 | 124.3715 | 65.1413
1.348 | 130.3076 | 49.6906 | 102.7453 | 10.7952 | 124.4632 | 65.1538
1.3481 | 130.3073 | 49.7876 | 102.6482 | 10.794 | 124.3661 | 65.1537
1.3483 | 130.3322 | 49.7659 | 102.6782 | 10.7941 | 124.4002 | 65.1661
1.3485 | 130.3573 | 49.6837 | 102.7687 | 10.7948 | 124.4949 | 65.1786
1.3486 | 130.357 | 49.7796 | 102.6727 | 10.7936 | 124.3989 | 65.1785
1.3488 | 130.3568 | 49.701 | 102.7513 | 10.7924 | 124.4774 | 65.1784
1.349 | 130.3564 | 49.7313 | 102.7208 | 10.7907 | 124.4469 | 65.1782
1.3491 | 130.3814 | 49.7742 | 102.6863 | 10.7913 | 124.4165 | 65.1907
1.3493 | 130.3811 | 49.7912 | 102.6692 | 10.7896 | 124.3993 | 65.1905
1.3494 | 130.4062 | 49.6503 | 102.8184 | 10.7909 | 124.5528 | 65.2031
1.3496 | 130.4059 | 49.6081 | 102.8605 | 10.7891 | 124.5948 | 65.2029
1.3498 | 130.4309 | 49.5494 | 102.9276 | 10.7898 | 124.666 | 65.2154
1.3499 | 130.4306 | 49.5545 | 102.9224 | 10.7886 | 124.6608 | 65.2153
1.3501 | 130.4304 | 49.4598 | 103.017 | 10.7874 | 124.7554 | 65.2152
1.3503 | 130.4553 | 49.5372 | 102.9479 | 10.7875 | 124.6905 | 65.2277
1.3504 | 130.4551 | 49.5938 | 102.8912 | 10.7864 | 124.6337 | 65.2275
1.3506 | 130.4548 | 49.4935 | 102.9914 | 10.7852 | 124.7339 | 65.2274
1.3507 | 130.4546 | 49.3992 | 103.0857 | 10.784 | 124.8281 | 65.2273
1.3509 | 130.4796 | 49.4506 | 103.0426 | 10.7847 | 124.7892 | 65.2398
1.3511 | 130.4793 | 49.4096 | 103.0835 | 10.7829 | 124.83 | 65.2396
1.3512 | 130.479 | 49.3474 | 103.1456 | 10.7818 | 124.8921 | 65.2395
1.3514 | 130.4788 | 49.4307 | 103.0622 | 10.7806 | 124.8087 | 65.2394
1.3515 | 130.5038 | 49.4658 | 103.0355 | 10.7813 | 124.7861 | 65.2519
1.3517 | 130.5034 | 49.4959 | 103.0052 | 10.7795 | 124.7558 | 65.2517
1.3519 | 130.5285 | 49.4664 | 103.0431 | 10.7802 | 124.7978 | 65.2642
1.3521 | 130.5281 | 49.3977 | 103.1117 | 10.7784 | 124.8663 | 65.264
1.3522 | 130.5531 | 49.3926 | 103.1251 | 10.7791 | 124.884 | 65.2766
1.3524 | 130.5781 | 49.3864 | 103.1396 | 10.7798 | 124.9027 | 65.2891
1.3525 | 130.5779 | 49.4867 | 103.0393 | 10.7787 | 124.8022 | 65.2889
1.3528 | 130.5775 | 49.3111 | 103.2147 | 10.7769 | 124.9777 | 65.2888
1.3529 | 130.6026 | 49.4658 | 103.0684 | 10.7776 | 124.8355 | 65.3013
1.3531 | 130.6022 | 49.3339 | 103.2002 | 10.7758 | 124.9672 | 65.3011
1.3533 | 130.6272 | 49.4438 | 103.0986 | 10.7765 | 124.8698 | 65.3136
1.3535 | 130.6269 | 49.4497 | 103.0926 | 10.7748 | 124.8637 | 65.3134
1.3536 | 130.6267 | 49.3708 | 103.1714 | 10.7742 | 124.9426 | 65.3134
1.3538 | 130.6264 | 49.4232 | 103.1189 | 10.7724 | 124.89 | 65.3132
1.3538 | 130.6263 | 49.3301 | 103.212 | 10.7718 | 124.983 | 65.3131
1.3541 | 130.6259 | 49.4214 | 103.1206 | 10.7701 | 124.8916 | 65.313
1.3542 | 130.6509 | 49.4503 | 103.1 | 10.7708 | 124.8752 | 65.3255
1.3544 | 130.6507 | 49.387 | 103.1632 | 10.7696 | 124.9383 | 65.3253
1.3546 | 130.6503 | 49.3212 | 103.2289 | 10.7678 | 125.004 | 65.3252
1.3547 | 130.6753 | 49.2809 | 103.2775 | 10.7685 | 125.0568 | 65.3377
1.3549 | 130.6751 | 49.2054 | 103.353 | 10.7674 | 125.1322 | 65.3376
1.355 | 130.7001 | 49.2241 | 103.3426 | 10.768 | 125.126 | 65.3501
1.3552 | 130.6998 | 49.184 | 103.3826 | 10.7663 | 125.1659 | 65.3499
1.3554 | 130.7248 | 49.2652 | 103.3097 | 10.767 | 125.0972 | 65.3624
1.3556 | 130.7244 | 49.3665 | 103.2083 | 10.7652 | 124.9957 | 65.3622
1.3557 | 130.7243 | 49.2173 | 103.3575 | 10.7646 | 125.1449 | 65.3622
1.3559 | 130.7492 | 49.2714 | 103.3117 | 10.7647 | 125.1032 | 65.3746
1.356 | 130.749 | 49.2527 | 103.3303 | 10.7636 | 125.1218 | 65.3745
1.3562 | 130.7486 | 49.2292 | 103.3537 | 10.7618 | 125.1451 | 65.3743
1.3563 | 130.7485 | 49.2956 | 103.2872 | 10.7612 | 125.0786 | 65.3742
1.3565 | 130.7482 | 49.2316 | 103.3511 | 10.7601 | 125.1425 | 65.3741
1.3567 | 130.7479 | 49.2807 | 103.3019 | 10.7583 | 125.0932 | 65.3739
1.3568 | 130.7729 | 49.2536 | 103.3374 | 10.759 | 125.1329 | 65.3865
1.357 | 130.7727 | 49.303 | 103.2879 | 10.7578 | 125.0833 | 65.3863
1.3571 | 130.7724 | 49.4232 | 104.1676 | 10.7567 | 125.963 | 65.3862
1.3573 | 130.7974 | 49.2813 | 103.3178 | 10.7574 | 125.1174 | 65.3987
1.3574 | 130.7972 | 49.2551 | 103.344 | 10.7562 | 125.1435 | 65.3986
1.3576 | 130.8221 | 49.3298 | 103.2776 | 10.7563 | 125.0813 | 65.4111
1.3577 | 130.822 | 49.3363 | 103.271 | 10.7557 | 125.0747 | 65.411
1.358 | 130.8468 | 49.2595 | 103.3561 | 10.7552 | 125.1639 | 65.4234
1.3581 | 130.8465 | 49.298 | 103.3175 | 10.7541 | 125.1253 | 65.4233
1.3583 | 130.8463 | 49.3268 | 103.2886 | 10.7529 | 125.0963 | 65.4231
1.3584 | 130.8713 | 49.3992 | 103.2246 | 10.7536 | 125.0365 | 65.4357
1.3586 | 130.8709 | 49.3708 | 103.2528 | 10.7519 | 125.0647 | 65.4355
1.3587 | 130.8961 | 49.5111 | 103.1209 | 10.7531 | 124.9369 | 65.448
1.3589 | 130.8957 | 49.4709 | 103.161 | 10.7514 | 124.977 | 65.4479
1.3591 | 130.8955 | 49.4342 | 103.1976 | 10.7502 | 125.0135 | 65.4477
1.3593 | 130.8951 | 49.425 | 103.2067 | 10.7485 | 125.0226 | 65.4476
1.3594 | 130.9201 | 49.3712 | 103.2688 | 10.7492 | 125.0889 | 65.4601
1.3596 | 130.9199 | 49.3962 | 103.2438 | 10.748 | 125.0638 | 65.46
1.3597 | 130.9449 | 49.4289 | 103.2194 | 10.7487 | 125.0436 | 65.4725
1.3599 | 130.9698 | 49.4617 | 103.1949 | 10.7488 | 125.0232 | 65.4849
1.3601 | 130.9696 | 49.3634 | 103.2931 | 10.7476 | 125.1214 | 65.4848
1.3602 | 130.9693 | 49.45 | 103.2064 | 10.7465 | 125.0347 | 65.4847
1.3604 | 130.9942 | 49.4688 | 103.1959 | 10.7466 | 125.0283 | 65.4971
1.3606 | 130.994 | 49.4004 | 103.2643 | 10.7454 | 125.0966 | 65.497
1.3608 | 131.0189 | 49.4879 | 103.1851 | 10.7455 | 125.0215 | 65.5094
1.3609 | 131.0188 | 49.4611 | 103.2118 | 10.7449 | 125.0483 | 65.5094
1.3611 | 131.0184 | 49.4581 | 103.2147 | 10.7432 | 125.0511 | 65.5092
1.3612 | 131.0434 | 49.3998 | 103.2813 | 10.7439 | 125.1219 | 65.5217
1.3615 | 131.0431 | 49.4947 | 103.1863 | 10.7421 | 125.0268 | 65.5215
1.3615 | 131.0429 | 49.4974 | 103.1836 | 10.7416 | 125.0241 | 65.5215
1.3618 | 131.0426 | 49.5375 | 103.1434 | 10.7398 | 124.9838 | 65.5213
1.3619 | 131.0676 | 49.3679 | 103.3213 | 10.7405 | 125.1659 | 65.5338
1.3621 | 131.0925 | 49.4054 | 103.2921 | 10.7406 | 125.1408 | 65.5462
1.3623 | 131.0923 | 49.587 | 103.1104 | 10.7395 | 124.9591 | 65.5461
1.3625 | 131.0919 | 49.5446 | 103.1527 | 10.7377 | 125.0013 | 65.5459
1.3626 | 131.1169 | 49.4661 | 103.2395 | 10.7384 | 125.0924 | 65.5585
1.3628 | 131.1167 | 49.422 | 103.2836 | 10.7372 | 125.1363 | 65.5583
1.3628 | 131.1418 | 49.5784 | 103.1355 | 10.7385 | 124.9925 | 65.5709
1.3631 | 131.1414 | 49.5775 | 103.1363 | 10.7368 | 124.9932 | 65.5707
1.3632 | 131.1412 | 49.542 | 103.1717 | 10.7356 | 125.0286 | 65.5706
1.3634 | 131.141 | 49.5331 | 103.1806 | 10.7345 | 125.0374 | 65.5705
1.3635 | 131.166 | 49.6599 | 103.0621 | 10.7351 | 124.9231 | 65.583
1.3636 | 131.1657 | 49.5727 | 103.1492 | 10.734 | 125.0102 | 65.5829
1.3639 | 131.1654 | 49.5926 | 103.1292 | 10.7322 | 124.9901 | 65.5827
1.364 | 131.1651 | 49.5193 | 103.2024 | 10.7311 | 125.0633 | 65.5826
1.3642 | 131.19 | 49.5679 | 103.1621 | 10.7312 | 125.0271 | 65.595
1.3644 | 131.1898 | 49.5114 | 103.2185 | 10.73 | 125.0835 | 65.5949
1.3645 | 131.1896 | 49.4706 | 103.2593 | 10.7289 | 125.1242 | 65.5948
1.3647 | 131.2146 | 49.5298 | 103.2084 | 10.7296 | 125.0775 | 65.6073
1.3648 | 131.2143 | 49.5346 | 103.2035 | 10.7284 | 125.0726 | 65.6072
1.365 | 131.2392 | 49.5331 | 103.2133 | 10.7285 | 125.0865 | 65.6196
1.3652 | 131.2642 | 49.5396 | 103.2151 | 10.7292 | 125.0925 | 65.6321
1.3654 | 131.2639 | 49.6001 | 103.1545 | 10.7275 | 125.0318 | 65.6319
1.3655 | 131.2638 | 49.5256 | 103.229 | 10.7269 | 125.1063 | 65.6319
1.3657 | 131.2634 | 49.4911 | 103.2634 | 10.7252 | 125.1406 | 65.6317
1.3657 | 131.2633 | 49.5325 | 103.2219 | 10.7246 | 125.0991 | 65.6316
1.366 | 131.2882 | 49.55 | 103.2127 | 10.7247 | 125.0941 | 65.6441
1.3661 | 131.2879 | 49.4891 | 103.2735 | 10.7235 | 125.1549 | 65.644
1.3663 | 131.2877 | 49.534 | 103.2286 | 10.7224 | 125.1099 | 65.6439
1.3663 | 131.2876 | 49.4238 | 103.3387 | 10.7218 | 125.22 | 65.6438
1.3665 | 131.2872 | 49.4816 | 103.2808 | 10.7201 | 125.162 | 65.6436
1.3667 | 131.287 | 49.406 | 103.3563 | 10.7189 | 125.2375 | 65.6435
1.3669 | 131.3119 | 49.4408 | 103.3298 | 10.719 | 125.2151 | 65.6559
1.367 | 131.337 | 49.4399 | 103.3391 | 10.7203 | 125.2286 | 65.6685
1.3671 | 131.3368 | 49.1893 | 103.5896 | 10.7191 | 125.4791 | 65.6684
1.3673 | 131.3617 | 49.2842 | 103.503 | 10.7193 | 125.3966 | 65.6808
1.3675 | 131.3614 | 49.1238 | 103.6633 | 10.7181 | 125.5569 | 65.6807
1.3676 | 131.3864 | 49.2357 | 103.5598 | 10.7188 | 125.4575 | 65.6932
1.3678 | 131.3862 | 49.1741 | 103.6213 | 10.7176 | 125.519 | 65.6931
1.368 | 131.4111 | 49.1777 | 103.626 | 10.7178 | 125.5278 | 65.7055
1.3681 | 131.411 | 49.0503 | 103.7534 | 10.7172 | 125.6552 | 65.7055
1.3683 | 131.4359 | 49.2158 | 103.5962 | 10.7173 | 125.5021 | 65.7179
1.3684 | 131.4356 | 49.131 | 103.6809 | 10.7161 | 125.5868 | 65.7178
1.3686 | 131.4354 | 49.1461 | 103.6657 | 10.715 | 125.5716 | 65.7177
1.3687 | 131.4604 | 49.1899 | 103.6302 | 10.7157 | 125.5403 | 65.7302
1.3689 | 131.4349 | 49.1652 | 103.6464 | 10.7127 | 125.5523 | 65.7175
1.369 | 131.4599 | 49.2024 | 103.6176 | 10.7134 | 125.5276 | 65.73
1.3692 | 131.4596 | 49.264 | 103.5559 | 10.7116 | 125.4658 | 65.7298
1.3693 | 131.4594 | 49.2959 | 103.5239 | 10.7111 | 125.4338 | 65.7297
1.3695 | 131.4843 | 49.4021 | 103.426 | 10.7112 | 125.3401 | 65.7422
1.3697 | 131.4841 | 49.2369 | 103.5911 | 10.71 | 125.5051 | 65.742
1.3698 | 131.4839 | 49.1705 | 103.6575 | 10.7089 | 125.5714 | 65.7419
1.37 | 131.4836 | 49.2565 | 103.5714 | 10.7077 | 125.4853 | 65.7418
1.3702 | 131.5085 | 49.3652 | 103.471 | 10.7078 | 125.3891 | 65.7543
1.3703 | 131.5083 | 49.3557 | 103.4804 | 10.7067 | 125.3984 | 65.7541
1.3705 | 131.508 | 49.3235 | 103.5125 | 10.7055 | 125.4305 | 65.754
1.3706 | 131.5078 | 49.2968 | 103.5391 | 10.7044 | 125.4571 | 65.7539
1.3708 | 131.5075 | 49.292 | 103.5438 | 10.7032 | 125.4618 | 65.7538
1.3709 | 131.5073 | 49.3917 | 103.4441 | 10.7021 | 125.362 | 65.7537
1.371 | 131.5323 | 49.3078 | 103.5363 | 10.7028 | 125.4584 | 65.7662
1.3713 | 131.532 | 49.2676 | 103.5764 | 10.701 | 125.4984 | 65.766
1.3714 | 131.5317 | 49.4099 | 103.434 | 10.6999 | 125.356 | 65.7659
1.3716 | 131.5567 | 49.4733 | 103.3789 | 10.7006 | 125.3051 | 65.7784
1.3717 | 131.5565 | 49.4247 | 103.4275 | 10.6994 | 125.3535 | 65.7782
1.3718 | 131.5815 | 49.4102 | 103.4503 | 10.7001 | 125.3806 | 65.7908
1.372 | 131.5813 | 49.3757 | 103.4847 | 10.699 | 125.4149 | 65.7906
1.3722 | 131.6062 | 49.4879 | 103.3808 | 10.6991 | 125.3152 | 65.8031
1.3723 | 131.606 | 49.4197 | 103.449 | 10.6985 | 125.3833 | 65.803
1.3725 | 131.6057 | 49.4714 | 103.3972 | 10.6968 | 125.3314 | 65.8028
1.3726 | 131.6307 | 49.4447 | 103.4322 | 10.6975 | 125.3706 | 65.8153
1.3728 | 131.6304 | 49.4007 | 103.4761 | 10.6963 | 125.4145 | 65.8152
1.373 | 131.6301 | 49.3929 | 103.4838 | 10.6946 | 125.4221 | 65.815
1.3732 | 131.6298 | 49.4953 | 103.3813 | 10.6935 | 125.3196 | 65.8149
1.3733 | 131.6549 | 49.4852 | 103.3998 | 10.6942 | 125.3422 | 65.8274
1.3734 | 131.6546 | 49.4554 | 103.4295 | 10.693 | 125.3719 | 65.8273
1.3737 | 131.6543 | 49.387 | 103.4978 | 10.6913 | 125.4401 | 65.8271
1.3738 | 131.6793 | 49.5485 | 103.3446 | 10.692 | 125.2911 | 65.8396
1.3739 | 131.679 | 49.5016 | 103.3914 | 10.6908 | 125.3379 | 65.8395
1.3742 | 131.7039 | 49.5241 | 103.3772 | 10.6909 | 125.3279 | 65.852
1.3743 | 131.7289 | 49.7161 | 103.1935 | 10.6916 | 125.1484 | 65.8645
1.3745 | 131.7287 | 49.6727 | 103.2369 | 10.6905 | 125.1916 | 65.8643
1.3747 | 131.7283 | 49.5768 | 103.3326 | 10.6888 | 125.2874 | 65.8642
1.3748 | 131.7533 | 49.5372 | 103.3806 | 10.6895 | 125.3395 | 65.8767
1.375 | 131.7782 | 49.5909 | 103.3352 | 10.6896 | 125.2982 | 65.8891
1.3752 | 131.778 | 49.4834 | 103.4426 | 10.6884 | 125.4056 | 65.889
1.3753 | 131.803 | 49.4611 | 103.4732 | 10.6891 | 125.4404 | 65.9015
1.3755 | 131.8026 | 49.4191 | 103.5151 | 10.6874 | 125.4822 | 65.9013
1.3756 | 131.8025 | 49.5063 | 103.4279 | 10.6868 | 125.395 | 65.9013
1.3758 | 131.8022 | 49.3867 | 103.5474 | 10.6851 | 125.5144 | 65.9011
1.3759 | 131.8273 | 49.4625 | 103.4799 | 10.6864 | 125.4511 | 65.9136
1.3761 | 131.8269 | 49.4328 | 103.5095 | 10.6847 | 125.4807 | 65.9135
1.3762 | 131.8521 | 49.4033 | 103.5474 | 10.6859 | 125.5227 | 65.926
1.3764 | 131.8769 | 49.2473 | 103.7117 | 10.686 | 125.6912 | 65.9385
1.3766 | 131.8767 | 49.2565 | 103.7024 | 10.6849 | 125.6819 | 65.9384
1.3768 | 131.9016 | 49.3256 | 103.6416 | 10.685 | 125.6252 | 65.9508
1.3769 | 131.9014 | 49.3015 | 103.6656 | 10.6839 | 125.6492 | 65.9507
1.3771 | 131.9262 | 49.3402 | 103.6352 | 10.684 | 125.6229 | 65.9631
1.3773 | 131.926 | 49.3846 | 103.5907 | 10.6828 | 125.5784 | 65.963
1.3775 | 131.9256 | 49.3935 | 103.5817 | 10.6811 | 125.5693 | 65.9628
1.3776 | 131.9508 | 49.4232 | 103.5604 | 10.6824 | 125.5522 | 65.9754
1.3777 | 131.9505 | 49.3828 | 103.6007 | 10.6812 | 125.5925 | 65.9753
1.3779 | 131.9502 | 49.3902 | 103.5932 | 10.6795 | 125.5849 | 65.9751
1.378 | 131.9501 | 49.2598 | 103.7236 | 10.679 | 125.7152 | 65.975
1.3782 | 131.9497 | 49.4244 | 103.5588 | 10.6772 | 125.5504 | 65.9748
1.3784 | 131.9746 | 49.3944 | 103.5971 | 10.6774 | 125.5929 | 65.9873
1.3786 | 131.9743 | 49.3795 | 103.6119 | 10.6762 | 125.6077 | 65.9872
1.3787 | 131.9741 | 49.492 | 103.4994 | 10.6751 | 125.4951 | 65.9871
1.379 | 131.999 | 49.5322 | 103.4675 | 10.6752 | 125.4673 | 65.9995
1.3791 | 131.9988 | 49.3551 | 103.6445 | 10.6741 | 125.6443 | 65.9994
1.3793 | 132.0236 | 49.4265 | 103.5814 | 10.6742 | 125.5853 | 66.0118
1.3795 | 132.0234 | 49.4628 | 103.545 | 10.673 | 125.5489 | 66.0117
1.3796 | 132.0484 | 49.4506 | 103.5655 | 10.6737 | 125.5736 | 66.0242
1.3798 | 132.0482 | 49.4959 | 103.5202 | 10.6726 | 125.5282 | 66.0241
1.38 | 132.0729 | 49.4837 | 103.5406 | 10.6721 | 125.5528 | 66.0365
1.3801 | 132.0728 | 49.512 | 103.5123 | 10.6716 | 125.5244 | 66.0364
1.3803 | 132.0726 | 49.5461 | 103.4781 | 10.6704 | 125.4902 | 66.0363
1.3805 | 132.0975 | 49.4965 | 103.536 | 10.6705 | 125.5522 | 66.0487
1.3806 | 132.0972 | 49.6372 | 103.3952 | 10.6694 | 125.4114 | 66.0486
1.3808 | 132.097 | 49.5793 | 103.453 | 10.6683 | 125.4692 | 66.0485
1.3809 | 132.0967 | 49.6033 | 103.4289 | 10.6671 | 125.4451 | 66.0484
1.3811 | 132.0965 | 49.5691 | 103.4631 | 10.666 | 125.4792 | 66.0483
1.3812 | 132.0963 | 49.5446 | 103.4875 | 10.6649 | 125.5035 | 66.0481
1.3814 | 132.1211 | 49.4372 | 103.6032 | 10.665 | 125.6234 | 66.0606
1.3816 | 132.1209 | 49.4965 | 103.5438 | 10.6638 | 125.564 | 66.0605
1.3818 | 132.1458 | 49.5096 | 103.539 | 10.664 | 125.5633 | 66.0729
1.3819 | 132.1708 | 49.5411 | 103.5158 | 10.6646 | 125.5443 | 66.0854
1.3821 | 132.1706 | 49.5992 | 103.4577 | 10.6635 | 125.4861 | 66.0853
1.3822 | 132.1956 | 49.5346 | 103.5306 | 10.6642 | 125.5632 | 66.0978
1.3824 | 132.1952 | 49.5885 | 103.4766 | 10.6625 | 125.5091 | 66.0976
1.3826 | 132.2202 | 49.4888 | 103.5846 | 10.6632 | 125.6213 | 66.1101
1.3827 | 132.22 | 49.5182 | 103.5551 | 10.662 | 125.5918 | 66.11
1.3829 | 132.2449 | 49.5521 | 103.5295 | 10.6622 | 125.5703 | 66.1224
1.3831 | 132.2446 | 49.6953 | 103.3862 | 10.661 | 125.427 | 66.1223
1.3832 | 132.2444 | 49.5768 | 103.5047 | 10.6599 | 125.5454 | 66.1222
1.3834 | 132.2694 | 49.5206 | 103.5692 | 10.6606 | 125.6141 | 66.1347
1.3836 | 132.2943 | 49.5569 | 103.5412 | 10.6607 | 125.5902 | 66.1471
1.3838 | 132.2687 | 49.5888 | 103.5008 | 10.6572 | 125.5455 | 66.1343
1.384 | 132.2937 | 49.5763 | 103.5216 | 10.6579 | 125.5705 | 66.1468
1.384 | 132.2936 | 49.5781 | 103.5198 | 10.6573 | 125.5687 | 66.1468
1.3843 | 132.3184 | 49.5879 | 103.5182 | 10.6574 | 125.5713 | 66.1592
1.3844 | 132.3182 | 49.6111 | 103.495 | 10.6563 | 125.548 | 66.1591
1.3846 | 132.3178 | 49.5247 | 103.5812 | 10.6546 | 125.6342 | 66.1589
1.3848 | 132.3428 | 49.5189 | 103.5954 | 10.6553 | 125.6525 | 66.1714
1.385 | 132.3425 | 49.4479 | 103.6663 | 10.6536 | 125.7233 | 66.1712
1.3851 | 132.3422 | 49.5096 | 103.6045 | 10.6524 | 125.6615 | 66.1711
1.3853 | 132.342 | 49.5262 | 103.5878 | 10.6513 | 125.6448 | 66.171
1.3854 | 132.3418 | 49.5771 | 103.5368 | 10.6502 | 125.5938 | 66.1709
1.3856 | 132.3666 | 49.6366 | 103.4856 | 10.6503 | 125.5467 | 66.1833
1.3858 | 132.3664 | 49.5075 | 104.6146 | 10.6492 | 126.6757 | 66.1832
1.3859 | 132.3662 | 49.4941 | 103.628 | 10.648 | 125.689 | 66.1831
1.3861 | 132.3658 | 49.4589 | 103.663 | 10.6463 | 125.724 | 66.1829
1.3863 | 132.3656 | 49.4825 | 103.6394 | 10.6452 | 125.7003 | 66.1828
1.3864 | 132.3906 | 49.4331 | 103.6971 | 10.6459 | 125.7622 | 66.1953
1.3866 | 132.3903 | 49.4592 | 103.6709 | 10.6448 | 125.736 | 66.1952
1.3868 | 132.4152 | 49.4792 | 103.6592 | 10.6449 | 125.7284 | 66.2076
1.3869 | 132.4402 | 49.4644 | 103.6823 | 10.6456 | 125.7557 | 66.2201
1.3872 | 132.4399 | 49.4515 | 103.6951 | 10.6439 | 125.7684 | 66.2199
1.3873 | 132.4396 | 49.4688 | 103.6777 | 10.6427 | 125.751 | 66.2198
1.3874 | 132.4647 | 49.4328 | 103.7221 | 10.644 | 125.7996 | 66.2324
1.3876 | 132.4644 | 49.3369 | 103.8179 | 10.6423 | 125.8953 | 66.2322
1.3877 | 132.4643 | 49.3905 | 103.7643 | 10.6417 | 125.8416 | 66.2321
1.3879 | 132.4639 | 49.472 | 103.6826 | 10.64 | 125.7599 | 66.2319
1.388 | 132.4637 | 49.3321 | 103.8225 | 10.6389 | 125.8997 | 66.2318
1.3882 | 132.4887 | 49.2709 | 103.892 | 10.6396 | 125.9734 | 66.2443
1.3883 | 132.4884 | 49.3455 | 103.8173 | 10.6385 | 125.8987 | 66.2442
1.3885 | 132.4882 | 49.4441 | 103.7186 | 10.6373 | 125.8 | 66.2441
1.3886 | 132.4879 | 49.425 | 103.7376 | 10.6362 | 125.819 | 66.244
1.3888 | 132.4877 | 49.2789 | 103.8837 | 10.6351 | 125.965 | 66.2439
1.389 | 132.4873 | 49.4146 | 103.7478 | 10.6334 | 125.8291 | 66.2437
1.3891 | 132.5123 | 49.3846 | 103.7862 | 10.6341 | 125.8716 | 66.2562
1.3893 | 132.512 | 49.3551 | 103.8156 | 10.6324 | 125.9009 | 66.256
1.3894 | 132.5371 | 49.3732 | 103.8058 | 10.6336 | 125.8954 | 66.2686
1.3897 | 132.5366 | 49.269 | 103.9099 | 10.6314 | 125.9993 | 66.2683
1.3898 | 132.5616 | 49.2792 | 103.908 | 10.6321 | 126.0016 | 66.2808
1.39 | 132.5614 | 49.3482 | 103.8389 | 10.6309 | 125.9325 | 66.2807
1.3901 | 132.5864 | 49.2339 | 103.9616 | 10.6316 | 126.0593 | 66.2932
1.3903 | 132.5862 | 49.2342 | 103.9612 | 10.6305 | 126.0589 | 66.2931
1.3904 | 132.5859 | 49.2015 | 103.9938 | 10.6294 | 126.0915 | 66.293
1.3906 | 132.6108 | 49.2568 | 103.9468 | 10.6295 | 126.0486 | 66.3054
1.3908 | 132.6106 | 49.2595 | 103.944 | 10.6284 | 126.0458 | 66.3053
1.3909 | 132.6103 | 49.2726 | 103.9308 | 10.6272 | 126.0326 | 66.3052
1.3911 | 132.6353 | 49.2482 | 103.9636 | 10.6279 | 126.0695 | 66.3177
1.3913 | 132.635 | 49.3131 | 103.8986 | 10.6262 | 126.0044 | 66.3175
1.3914 | 132.66 | 49.2494 | 103.9706 | 10.6269 | 126.0806 | 66.33
1.3916 | 132.6597 | 49.267 | 103.9529 | 10.6258 | 126.0629 | 66.3299
1.3917 | 132.6847 | 49.1553 | 104.0729 | 10.6265 | 126.1871 | 66.3424
1.3919 | 132.6845 | 49.2414 | 103.9868 | 10.6254 | 126.1008 | 66.3422
1.3921 | 132.6841 | 49.2274 | 104.0006 | 10.6237 | 126.1147 | 66.3421
1.3922 | 132.7091 | 49.3512 | 103.8852 | 10.6244 | 126.0034 | 66.3546
1.3924 | 132.7089 | 49.3298 | 103.9065 | 10.6232 | 126.0246 | 66.3544
1.3925 | 132.7086 | 49.2926 | 103.9436 | 10.6221 | 126.0617 | 66.3543
1.3927 | 132.7084 | 49.1661 | 104.07 | 10.621 | 126.1881 | 66.3542
1.3929 | 132.7333 | 49.2027 | 104.0417 | 10.6211 | 126.1639 | 66.3666
1.393 | 132.733 | 49.1971 | 104.0472 | 10.62 | 126.1694 | 66.3665
1.3932 | 132.7328 | 49.2303 | 104.014 | 10.6189 | 126.1361 | 66.3664
1.3934 | 132.7324 | 49.192 | 104.0521 | 10.6172 | 126.1742 | 66.3662
1.3935 | 132.7323 | 49.2134 | 104.0307 | 10.6166 | 126.1528 | 66.3662
1.3937 | 132.732 | 49.0687 | 104.1753 | 10.6149 | 126.2973 | 66.366
1.3938 | 132.757 | 49.1096 | 104.1427 | 10.6156 | 126.2689 | 66.3785
1.394 | 132.7567 | 49.2125 | 104.0397 | 10.6145 | 126.1659 | 66.3784
1.3941 | 132.7817 | 49.1429 | 104.1177 | 10.6152 | 126.248 | 66.3909
1.3943 | 132.7814 | 49.139 | 104.1215 | 10.6135 | 126.2517 | 66.3907
1.3945 | 132.7811 | 49.1837 | 104.0767 | 10.6124 | 126.2069 | 66.3906
1.3946 | 132.7809 | 49.1741 | 104.0862 | 10.6113 | 126.2163 | 66.3904
1.3948 | 132.7806 | 49.1833 | 104.0769 | 10.6101 | 126.207 | 66.3903
1.3949 | 132.8056 | 49.1583 | 104.1102 | 10.6108 | 126.2445 | 66.4028
1.3951 | 132.8053 | 49.1524 | 104.116 | 10.6091 | 126.2502 | 66.4026
1.3953 | 132.805 | 49.0887 | 104.1796 | 10.608 | 126.3138 | 66.4025
1.3954 | 132.8048 | 49.1202 | 104.1481 | 10.6069 | 126.2822 | 66.4024
1.3956 | 132.8046 | 49.1589 | 104.1093 | 10.6058 | 126.2434 | 66.4023
1.3958 | 132.8042 | 49.0539 | 104.2142 | 10.6041 | 126.3482 | 66.4021
1.3959 | 132.8293 | 49.0494 | 104.227 | 10.6054 | 126.3653 | 66.4147
1.3961 | 132.829 | 49.128 | 104.1483 | 10.6037 | 126.2865 | 66.4145
1.3962 | 132.854 | 49.1538 | 104.1309 | 10.6044 | 126.2732 | 66.427
1.3963 | 132.8538 | 48.9896 | 104.295 | 10.6038 | 126.4373 | 66.4269
1.3966 | 132.8786 | 49.066 | 104.2269 | 10.6034 | 126.3733 | 66.4393
1.3967 | 132.8785 | 49.155 | 104.1378 | 10.6028 | 126.2842 | 66.4392
1.3969 | 132.8781 | 49.0539 | 104.2388 | 10.6011 | 126.3852 | 66.4391
1.397 | 132.8779 | 49.1408 | 104.1518 | 10.6 | 126.2981 | 66.4389
1.3972 | 132.9028 | 49.2565 | 104.0444 | 10.6001 | 126.1949 | 66.4514
1.3974 | 132.9025 | 49.201 | 104.0998 | 10.599 | 126.2503 | 66.4513
1.3975 | 132.9023 | 49.1084 | 104.1924 | 10.5979 | 126.3427 | 66.4511
1.3977 | 132.902 | 49.176 | 104.1247 | 10.5968 | 126.275 | 66.451
1.3978 | 132.9018 | 49.1538 | 104.1468 | 10.5957 | 126.2971 | 66.4509
1.398 | 132.9268 | 49.1569 | 104.152 | 10.5964 | 126.3065 | 66.4634
1.3982 | 132.9264 | 49.1908 | 104.118 | 10.5947 | 126.2724 | 66.4632
1.3983 | 132.9262 | 49.1577 | 104.151 | 10.5936 | 126.3054 | 66.4631
1.3984 | 132.9513 | 49.0211 | 104.296 | 10.5948 | 126.4546 | 66.4757
1.3986 | 132.9509 | 49.0191 | 104.2979 | 10.5931 | 126.4564 | 66.4755
1.3988 | 132.9507 | 49.114 | 104.2029 | 10.592 | 126.3614 | 66.4754
1.399 | 132.9756 | 49.0839 | 104.2413 | 10.5922 | 126.4039 | 66.4878
1.3991 | 133.0007 | 49.0901 | 104.2435 | 10.5934 | 126.4103 | 66.5004
1.3993 | 133.0003 | 49.05 | 104.2834 | 10.5917 | 126.4502 | 66.5002
1.3994 | 133.0001 | 48.9321 | 104.4013 | 10.5906 | 126.568 | 66.5001
1.3996 | 132.9999 | 48.9232 | 104.4101 | 10.5895 | 126.5767 | 66.4999
1.3997 | 133.0249 | 49.0116 | 104.33 | 10.5902 | 126.5008 | 66.5124
1.3999 | 133.0246 | 48.9899 | 104.3516 | 10.5891 | 126.5224 | 66.5123
1.4 | 133.0244 | 48.9735 | 104.368 | 10.5879 | 126.5387 | 66.5122
1.4002 | 133.024 | 49.1003 | 104.241 | 10.5863 | 126.4117 | 66.512
1.4004 | 133.0238 | 49.028 | 104.3133 | 10.5852 | 126.4839 | 66.5119
1.4005 | 133.0235 | 48.9794 | 104.3618 | 10.584 | 126.5324 | 66.5118
1.4007 | 133.0232 | 49.024 | 104.3171 | 10.5824 | 126.4876 | 66.5116
1.4008 | 133.0483 | 49.0321 | 104.3173 | 10.5836 | 126.492 | 66.5241
1.401 | 133.0479 | 49.1262 | 104.2231 | 10.582 | 126.3978 | 66.524
1.4012 | 133.0729 | 49.0905 | 104.2671 | 10.5826 | 126.446 | 66.5365
1.4013 | 133.0727 | 49.089 | 104.2686 | 10.5815 | 126.4473 | 66.5363
1.4015 | 133.0977 | 49.0208 | 104.3451 | 10.5822 | 126.528 | 66.5488
1.4016 | 133.0974 | 49.0527 | 104.3131 | 10.5811 | 126.496 | 66.5487
1.4017 | 133.0972 | 49.0782 | 104.2875 | 10.58 | 126.4704 | 66.5486
1.4019 | 133.1222 | 49.064 | 104.3101 | 10.5807 | 126.4971 | 66.5611
1.402 | 133.122 | 49.1161 | 104.2579 | 10.5796 | 126.4449 | 66.561
1.4023 | 133.1216 | 49.142 | 104.2319 | 10.5779 | 126.4188 | 66.5608
1.4024 | 133.1466 | 49.1333 | 104.2489 | 10.5786 | 126.44 | 66.5733
1.4025 | 133.1464 | 49.1485 | 104.2336 | 10.5775 | 126.4247 | 66.5732
1.4027 | 133.1461 | 49.1265 | 104.2555 | 10.5764 | 126.4466 | 66.5731
1.4029 | 133.1458 | 49.1574 | 104.2245 | 10.5747 | 126.4155 | 66.5729
1.4031 | 133.1708 | 49.2232 | 104.1671 | 10.5754 | 126.3622 | 66.5854
1.4032 | 133.1705 | 49.128 | 104.2622 | 10.5743 | 126.4573 | 66.5853
1.4034 | 133.1954 | 49.136 | 104.2625 | 10.5744 | 126.4617 | 66.5977
1.4036 | 133.1952 | 49.061 | 104.3374 | 10.5733 | 126.5366 | 66.5976
1.4037 | 133.2202 | 49.1018 | 104.3049 | 10.574 | 126.5083 | 66.6101
1.4039 | 133.2198 | 49.1515 | 104.2551 | 10.5723 | 126.4584 | 66.6099
1.4041 | 133.2448 | 49.1137 | 104.3012 | 10.573 | 126.5087 | 66.6224
1.4042 | 133.2445 | 49.1108 | 104.304 | 10.5719 | 126.5115 | 66.6223
1.4044 | 133.2694 | 48.9875 | 104.4356 | 10.572 | 126.6472 | 66.6347
1.4045 | 133.2693 | 49.0524 | 104.3707 | 10.5715 | 126.5823 | 66.6347
1.4046 | 133.2943 | 49.0607 | 104.3707 | 10.5722 | 126.5865 | 66.6472
1.4049 | 133.2939 | 49.036 | 104.3953 | 10.5705 | 126.611 | 66.647
1.4049 | 133.2938 | 49.1125 | 104.3188 | 10.5699 | 126.5344 | 66.6469
1.4052 | 133.2935 | 49.0872 | 104.344 | 10.5683 | 126.5595 | 66.6467
1.4053 | 133.3185 | 49.0875 | 104.352 | 10.569 | 126.5717 | 66.6592
1.4054 | 133.3182 | 49.0792 | 104.3602 | 10.5678 | 126.5799 | 66.6591
1.4056 | 133.318 | 49.0176 | 104.4217 | 10.5667 | 126.6414 | 66.659
1.4058 | 133.3429 | 49.0601 | 104.3875 | 10.5669 | 126.6113 | 66.6714
1.406 | 133.3426 | 48.9458 | 104.5017 | 10.5658 | 126.7255 | 66.6713
1.4062 | 133.3675 | 49.028 | 104.4278 | 10.5659 | 126.6557 | 66.6837
1.4063 | 133.3672 | 48.972 | 104.4837 | 10.5648 | 126.7116 | 66.6836
1.4065 | 133.3922 | 49.0574 | 104.4067 | 10.5655 | 126.6387 | 66.6961
1.4066 | 133.392 | 49.1021 | 104.3619 | 10.5644 | 126.5939 | 66.696
1.4068 | 133.417 | 49.1081 | 104.3642 | 10.5651 | 126.6004 | 66.7085
1.407 | 133.4166 | 49.1464 | 104.3258 | 10.5634 | 126.5619 | 66.7083
1.4071 | 133.4416 | 49.1595 | 104.321 | 10.5641 | 126.5613 | 66.7208
1.4073 | 133.4413 | 49.106 | 104.3744 | 10.5624 | 126.6146 | 66.7206
1.4075 | 133.441 | 49.1252 | 104.3551 | 10.5613 | 126.5953 | 66.7205
1.4076 | 133.466 | 49.0039 | 104.4848 | 10.562 | 126.7291 | 66.733
1.4078 | 133.4658 | 49.1283 | 104.3603 | 10.5609 | 126.6046 | 66.7329
1.408 | 133.4654 | 49.2614 | 104.2271 | 10.5592 | 126.4713 | 66.7327
1.4081 | 133.4652 | 49.1757 | 104.3127 | 10.5581 | 126.5569 | 66.7326
1.4084 | 133.4901 | 49.0809 | 104.4158 | 10.5583 | 126.6641 | 66.745
1.4084 | 133.4899 | 49.1075 | 104.3891 | 10.5577 | 126.6375 | 66.745
1.4086 | 133.5148 | 49.064 | 104.4409 | 10.5578 | 126.6934 | 66.7574
1.4087 | 133.5147 | 49.1342 | 104.3707 | 10.5573 | 126.6231 | 66.7573
1.4089 | 133.5396 | 49.2146 | 104.2986 | 10.5574 | 126.5552 | 66.7698
1.4091 | 133.5393 | 49.1449 | 104.3682 | 10.5563 | 126.6248 | 66.7697
1.4092 | 133.5643 | 49.2655 | 104.2559 | 10.557 | 126.5167 | 66.7822
1.4094 | 133.564 | 49.2458 | 104.2755 | 10.5554 | 126.5362 | 66.782
1.4096 | 133.5637 | 49.1547 | 104.3665 | 10.5542 | 126.6272 | 66.7819
1.4097 | 133.5635 | 49.1333 | 104.3879 | 10.5531 | 126.6484 | 66.7817
1.4099 | 133.5885 | 49.05 | 104.4795 | 10.5538 | 126.7442 | 66.7942
1.4101 | 133.5881 | 49.0667 | 104.4627 | 10.5522 | 126.7274 | 66.7941
1.4102 | 133.6131 | 49.1491 | 104.3886 | 10.5529 | 126.6575 | 66.8066
1.4104 | 133.6129 | 49.2235 | 104.3141 | 10.5518 | 126.5829 | 66.8064
1.4105 | 133.6126 | 49.1283 | 104.4092 | 10.5507 | 126.678 | 66.8063
1.4107 | 133.6376 | 49.087 | 104.4589 | 10.5513 | 126.7318 | 66.8188
1.4108 | 133.6626 | 49.1852 | 104.369 | 10.552 | 126.6461 | 66.8313
1.411 | 133.6623 | 49.1968 | 104.3573 | 10.5504 | 126.6343 | 66.8311
1.4113 | 133.6619 | 49.1194 | 104.4346 | 10.5487 | 126.7115 | 66.8309
1.4114 | 133.6869 | 49.0714 | 104.4909 | 10.5494 | 126.772 | 66.8434
1.4115 | 133.6866 | 49.0989 | 104.4633 | 10.5483 | 126.7444 | 66.8433
1.4117 | 133.6864 | 49.0941 | 104.468 | 10.5472 | 126.7491 | 66.8432
1.4118 | 133.7114 | 49.2247 | 104.3458 | 10.5479 | 126.631 | 66.8557
1.412 | 133.7112 | 49.2328 | 104.3376 | 10.5468 | 126.6228 | 66.8556
1.4122 | 133.7108 | 49.2197 | 104.3506 | 10.5451 | 126.6357 | 66.8554
1.4123 | 133.7106 | 49.3226 | 104.2476 | 10.544 | 126.5327 | 66.8553
1.4125 | 133.7103 | 49.2772 | 104.2929 | 10.5429 | 126.578 | 66.8552
1.4126 | 133.7353 | 49.1783 | 104.4001 | 10.5436 | 126.6894 | 66.8677
1.4128 | 133.7351 | 49.1458 | 104.4326 | 10.5425 | 126.7217 | 66.8675
1.4129 | 133.7348 | 49.2339 | 104.3444 | 10.5414 | 126.6335 | 66.8674
1.4131 | 133.7345 | 49.4489 | 104.1293 | 10.5398 | 126.4183 | 66.8672
1.4133 | 133.7342 | 49.3697 | 104.2084 | 10.5387 | 126.4974 | 66.8671
1.4134 | 133.7592 | 49.3983 | 104.1881 | 10.5394 | 126.4813 | 66.8796
1.4136 | 133.7588 | 49.2905 | 104.2958 | 10.5377 | 126.5889 | 66.8794
1.4138 | 133.7586 | 49.3156 | 104.2706 | 10.5366 | 126.5637 | 66.8793
1.4139 | 133.7836 | 49.4482 | 104.1463 | 10.5373 | 126.4436 | 66.8918
1.4141 | 133.7581 | 49.3316 | 104.2544 | 10.5344 | 126.5475 | 66.8791
1.4143 | 133.783 | 49.3503 | 104.244 | 10.5345 | 126.5412 | 66.8915
1.4144 | 133.7829 | 49.29 | 104.3043 | 10.534 | 126.6014 | 66.8914
1.4146 | 133.7825 | 49.4164 | 104.1778 | 10.5323 | 126.4749 | 66.8913
1.4147 | 133.7823 | 49.4033 | 104.1908 | 10.5313 | 126.4878 | 66.8911
1.4149 | 133.782 | 49.2431 | 104.3509 | 10.5302 | 126.6479 | 66.891
1.415 | 133.7818 | 49.3018 | 104.2921 | 10.5291 | 126.5891 | 66.8909
1.4152 | 133.8068 | 49.4048 | 104.1975 | 10.5297 | 126.4986 | 66.9034
1.4154 | 133.8064 | 49.22 | 104.3821 | 10.5281 | 126.6832 | 66.9032
1.4155 | 133.8062 | 49.2867 | 104.3154 | 10.527 | 126.6164 | 66.9031
1.4157 | 133.8312 | 49.3822 | 104.2282 | 10.5277 | 126.5334 | 66.9156
1.4158 | 133.8309 | 49.4611 | 104.1492 | 10.5266 | 126.4544 | 66.9155
1.416 | 133.8558 | 49.4497 | 104.1689 | 10.5267 | 126.4782 | 66.9279
1.4162 | 133.8556 | 49.4135 | 104.205 | 10.5256 | 126.5143 | 66.9278
1.4164 | 133.8804 | 49.4447 | 104.1821 | 10.5258 | 126.4955 | 66.9402
1.4165 | 133.8803 | 49.5036 | 104.1232 | 10.5252 | 126.4366 | 66.9402
1.4166 | 133.8801 | 49.3283 | 104.2984 | 10.5241 | 126.6117 | 66.94
1.4168 | 133.8797 | 49.4099 | 104.2167 | 10.5225 | 126.5299 | 66.9398
1.4169 | 133.8796 | 49.3652 | 104.2613 | 10.5219 | 126.5746 | 66.9398
1.4171 | 133.8792 | 49.3524 | 104.274 | 10.5203 | 126.5872 | 66.9396
1.4172 | 133.9043 | 49.264 | 104.3708 | 10.5215 | 126.6882 | 66.9522
1.4174 | 133.904 | 49.3485 | 104.2862 | 10.5199 | 126.6035 | 66.952
1.4176 | 133.9037 | 49.3718 | 104.2628 | 10.5188 | 126.5801 | 66.9519
1.4178 | 133.9034 | 49.4042 | 104.2303 | 10.5171 | 126.5475 | 66.9517
1.4179 | 133.9284 | 49.3295 | 104.3133 | 10.5178 | 126.6347 | 66.9642
1.4181 | 133.9533 | 49.4235 | 104.2276 | 10.5185 | 126.5532 | 66.9767
1.4182 | 133.9531 | 49.4533 | 104.1977 | 10.5174 | 126.5233 | 66.9766
1.4183 | 133.9782 | 49.3914 | 104.268 | 10.5187 | 126.5977 | 66.9891
1.4185 | 133.9779 | 49.2998 | 104.3595 | 10.517 | 126.6891 | 66.9889
1.4187 | 133.9776 | 49.3885 | 104.2707 | 10.5159 | 126.6003 | 66.9888
1.4189 | 133.9772 | 49.3238 | 104.3353 | 10.5143 | 126.6648 | 66.9886
1.4189 | 134.0024 | 49.3521 | 104.3154 | 10.5155 | 126.6491 | 67.0012
1.4192 | 134.0019 | 49.4467 | 104.2206 | 10.5133 | 126.5542 | 67.0009
1.4193 | 134.027 | 49.4235 | 104.2522 | 10.5146 | 126.59 | 67.0135
1.4195 | 134.0266 | 49.3992 | 104.2763 | 10.5129 | 126.6141 | 67.0133
1.4197 | 134.0264 | 49.2437 | 104.4318 | 10.5118 | 126.7695 | 67.0132
1.4198 | 134.0261 | 49.3527 | 104.3227 | 10.5107 | 126.6604 | 67.0131
1.42 | 134.0259 | 49.3787 | 104.2966 | 10.5097 | 126.6342 | 67.0129
1.4202 | 134.0508 | 49.3983 | 104.2853 | 10.5098 | 126.6271 | 67.0254
1.4203 | 134.0505 | 49.2769 | 104.4066 | 10.5087 | 126.7484 | 67.0253
1.4204 | 134.0504 | 49.3474 | 104.3361 | 10.5082 | 126.6778 | 67.0252
1.4206 | 134.0753 | 49.4132 | 104.2786 | 10.5083 | 126.6244 | 67.0376
1.4208 | 134.075 | 49.3509 | 104.3408 | 10.5072 | 126.6866 | 67.0375
1.421 | 134.0747 | 49.325 | 104.3666 | 10.5056 | 126.7123 | 67.0373
1.4211 | 134.0997 | 49.3223 | 104.3776 | 10.5063 | 126.7275 | 67.0498
1.4212 | 134.0743 | 49.3271 | 104.3643 | 10.5039 | 126.7101 | 67.0372
1.4214 | 134.0992 | 49.2366 | 104.4631 | 10.5041 | 126.813 | 67.0496
1.4216 | 134.0989 | 49.3426 | 104.357 | 10.503 | 126.7069 | 67.0495
1.4217 | 134.0987 | 49.3241 | 104.3755 | 10.5019 | 126.7252 | 67.0493
1.4219 | 134.0983 | 49.4214 | 104.278 | 10.5003 | 126.6278 | 67.0492
1.4221 | 134.1233 | 49.4562 | 104.2516 | 10.5009 | 126.6055 | 67.0617
1.4222 | 134.1231 | 49.2825 | 104.4252 | 10.4999 | 126.779 | 67.0615
1.4224 | 134.1228 | 49.3932 | 104.3144 | 10.4988 | 126.6682 | 67.0614
1.4225 | 134.1226 | 49.2697 | 104.4378 | 10.4977 | 126.7916 | 67.0613
1.4226 | 134.1476 | 49.2712 | 104.4447 | 10.4984 | 126.8026 | 67.0738
1.4227 | 134.1475 | 49.2935 | 104.4223 | 10.4978 | 126.7802 | 67.0737
1.423 | 134.1722 | 49.3446 | 104.3795 | 10.4974 | 126.7415 | 67.0861
1.4231 | 134.1721 | 49.347 | 104.377 | 10.4969 | 126.739 | 67.086
1.4233 | 134.197 | 49.3193 | 104.413 | 10.497 | 126.7792 | 67.0985
1.4234 | 134.1967 | 49.3464 | 104.3858 | 10.4959 | 126.752 | 67.0984
1.4236 | 134.1965 | 49.381 | 104.3512 | 10.4948 | 126.7172 | 67.0982
1.4237 | 134.2215 | 49.3622 | 104.3783 | 10.4955 | 126.7485 | 67.1107
1.4239 | 134.2212 | 49.376 | 104.3644 | 10.4944 | 126.7346 | 67.1106
1.424 | 134.221 | 49.4301 | 104.3102 | 10.4934 | 126.6804 | 67.1105
1.4242 | 134.2207 | 49.4075 | 104.3327 | 10.4923 | 126.7029 | 67.1104
1.4243 | 134.2205 | 49.3652 | 104.375 | 10.4912 | 126.745 | 67.1102
1.4245 | 134.2455 | 49.3643 | 104.3842 | 10.4919 | 126.7584 | 67.1227
1.4246 | 134.2452 | 49.3655 | 104.3829 | 10.4908 | 126.7571 | 67.1226
1.4248 | 134.245 | 49.3125 | 104.4358 | 10.4897 | 126.81 | 67.1225
1.4249 | 134.27 | 49.2842 | 104.4725 | 10.4904 | 126.8508 | 67.135
1.4251 | 134.2696 | 49.2706 | 104.4859 | 10.4888 | 126.8642 | 67.1348
1.4253 | 134.2694 | 49.2553 | 104.5012 | 10.4877 | 126.8794 | 67.1347
1.4254 | 134.2944 | 49.3238 | 104.441 | 10.4884 | 126.8234 | 67.1472
1.4256 | 134.3194 | 49.211 | 104.5621 | 10.489 | 126.9487 | 67.1597
1.4258 | 134.319 | 49.3321 | 104.4409 | 10.4874 | 126.8274 | 67.1595
1.4259 | 134.344 | 49.2658 | 104.5155 | 10.4881 | 126.9062 | 67.172
1.4261 | 134.3438 | 49.2348 | 104.5465 | 10.487 | 126.9371 | 67.1719
1.4261 | 134.3689 | 49.2667 | 104.5229 | 10.4882 | 126.9177 | 67.1844
1.4264 | 134.3685 | 49.2938 | 104.4957 | 10.4866 | 126.8905 | 67.1843
1.4265 | 134.3683 | 49.2001 | 104.5893 | 10.4855 | 126.984 | 67.1841
1.4266 | 134.368 | 49.206 | 104.5833 | 10.4844 | 126.978 | 67.184
1.4268 | 134.3678 | 49.1718 | 104.6175 | 10.4834 | 127.0121 | 67.1839
1.4269 | 134.3677 | 49.2119 | 104.5773 | 10.4828 | 126.9719 | 67.1838
1.427 | 134.3926 | 49.206 | 104.5915 | 10.4835 | 126.9903 | 67.1963
1.4272 | 134.4175 | 49.2894 | 104.5164 | 10.4836 | 126.9194 | 67.2088
1.4274 | 134.4173 | 49.161 | 104.6448 | 10.4826 | 127.0476 | 67.2086
1.4275 | 134.417 | 49.2078 | 104.5979 | 10.4815 | 127.0007 | 67.2085
1.4277 | 134.442 | 49.2769 | 104.5371 | 10.4822 | 126.9441 | 67.221
1.4278 | 134.4418 | 49.4319 | 104.382 | 10.4811 | 126.789 | 67.2209
1.4279 | 134.4668 | 49.3512 | 104.4711 | 10.4818 | 126.8822 | 67.2334
1.4281 | 134.4665 | 49.2679 | 104.5543 | 10.4807 | 126.9654 | 67.2333
1.4283 | 134.4662 | 49.3009 | 104.5212 | 10.4791 | 126.9322 | 67.2331
1.4285 | 134.4659 | 49.3619 | 104.4601 | 10.478 | 126.8711 | 67.233
1.4286 | 134.4657 | 49.3658 | 104.4561 | 10.4769 | 126.867 | 67.2328
1.4287 | 134.4654 | 49.3699 | 104.4519 | 10.4758 | 126.8628 | 67.2327
1.4289 | 134.4652 | 49.3429 | 104.4788 | 10.4747 | 126.8897 | 67.2326
1.429 | 134.4902 | 49.3099 | 104.5202 | 10.4754 | 126.9352 | 67.2451
1.4293 | 134.4898 | 49.3539 | 104.476 | 10.4738 | 126.891 | 67.2449
1.4293 | 134.4897 | 49.2259 | 104.604 | 10.4733 | 127.0189 | 67.2448
1.4295 | 134.5146 | 49.3215 | 104.5167 | 10.4734 | 126.9358 | 67.2573
1.4296 | 134.5144 | 49.3283 | 104.5098 | 10.4729 | 126.9289 | 67.2572
1.4298 | 134.5142 | 49.3804 | 104.4577 | 10.4718 | 126.8767 | 67.2571
1.4299 | 134.5139 | 49.2628 | 104.5752 | 10.4707 | 126.9942 | 67.257
1.4301 | 134.5389 | 49.2867 | 104.5596 | 10.4714 | 126.9828 | 67.2695
1.4302 | 134.5387 | 49.1619 | 104.6843 | 10.4703 | 127.1074 | 67.2693
1.4303 | 134.5384 | 49.1197 | 104.7264 | 10.4692 | 127.1495 | 67.2692
1.4305 | 134.5382 | 49.1211 | 104.725 | 10.4681 | 127.148 | 67.2691
1.4306 | 134.538 | 49.1069 | 104.7391 | 10.4671 | 127.1621 | 67.269
1.4308 | 134.563 | 49.0959 | 104.7584 | 10.4678 | 127.1856 | 67.2815
1.4309 | 134.5627 | 49.1414 | 104.7128 | 10.4667 | 127.14 | 67.2814
1.4311 | 134.5623 | 49.1363 | 104.7178 | 10.4651 | 127.1449 | 67.2812
1.4312 | 134.5622 | 49.0693 | 104.7848 | 10.4645 | 127.2118 | 67.2811
1.4314 | 134.5871 | 49.0729 | 104.7895 | 10.4647 | 127.2206 | 67.2935
1.4316 | 134.5868 | 49.0577 | 104.8046 | 10.4636 | 127.2357 | 67.2934
1.4317 | 134.5866 | 49.2494 | 104.6128 | 10.4625 | 127.0439 | 67.2933
1.4319 | 134.6116 | 49.1012 | 104.7693 | 10.4632 | 127.2046 | 67.3058
1.432 | 134.6113 | 49.1765 | 104.6939 | 10.4621 | 127.1292 | 67.3057
1.4322 | 134.6362 | 49.2313 | 104.6474 | 10.4623 | 127.0868 | 67.3181
1.4324 | 134.636 | 49.2545 | 104.6242 | 10.4612 | 127.0635 | 67.318
1.4326 | 134.6608 | 49.2051 | 104.6818 | 10.4613 | 127.1253 | 67.3304
1.4327 | 134.6606 | 49.1595 | 104.7274 | 10.4602 | 127.1708 | 67.3303
1.433 | 134.6855 | 49.2021 | 104.6931 | 10.4604 | 127.1406 | 67.3427
1.4331 | 134.6852 | 49.2137 | 104.6814 | 10.4593 | 127.1289 | 67.3426
1.4332 | 134.7102 | 49.2167 | 104.6867 | 10.46 | 127.1384 | 67.3551
1.4334 | 134.71 | 49.2482 | 104.6551 | 10.4589 | 127.1068 | 67.355
1.4335 | 134.735 | 49.312 | 104.5997 | 10.4596 | 127.0555 | 67.3675
1.4337 | 134.7347 | 49.3051 | 104.6065 | 10.4585 | 127.0623 | 67.3674
1.4338 | 134.7345 | 49.339 | 104.5725 | 10.4575 | 127.0282 | 67.3672
1.434 | 134.7593 | 49.303 | 104.6168 | 10.4576 | 127.0767 | 67.3797
1.4341 | 134.7844 | 49.2759 | 104.6522 | 10.4588 | 127.1163 | 67.3922
1.4343 | 134.7841 | 49.3339 | 104.5941 | 10.4572 | 127.0581 | 67.392
1.4345 | 134.8091 | 49.4174 | 104.519 | 10.4579 | 126.9871 | 67.4045
1.4347 | 134.8087 | 49.3345 | 104.6017 | 10.4563 | 127.0699 | 67.4044
1.4348 | 134.8086 | 49.389 | 104.5472 | 10.4557 | 127.0153 | 67.4043
1.435 | 134.8587 | 49.3793 | 104.5736 | 10.4577 | 127.05 | 67.4293
1.4351 | 134.8584 | 49.3762 | 104.5766 | 10.4566 | 127.053 | 67.4292
1.4354 | 134.8581 | 49.3134 | 104.6393 | 10.455 | 127.1156 | 67.429
1.4354 | 134.858 | 49.4521 | 104.5006 | 10.4544 | 126.9769 | 67.429
1.4356 | 134.8828 | 49.4063 | 104.5546 | 10.4546 | 127.0351 | 67.4414
1.4358 | 134.8573 | 49.347 | 104.6054 | 10.4517 | 127.0817 | 67.4287
1.4359 | 134.8823 | 49.331 | 104.6298 | 10.4524 | 127.1102 | 67.4412
1.4361 | 134.8821 | 49.186 | 104.7747 | 10.4514 | 127.255 | 67.441
1.4362 | 134.8818 | 49.3212 | 104.6394 | 10.4503 | 127.1197 | 67.4409
1.4364 | 134.8815 | 49.2093 | 104.7512 | 10.4487 | 127.2314 | 67.4407
1.4365 | 134.9066 | 49.1852 | 104.7837 | 10.4499 | 127.2681 | 67.4533
1.4367 | 134.9315 | 49.1786 | 104.7986 | 10.45 | 127.2871 | 67.4657
1.4369 | 134.9312 | 49.239 | 104.7381 | 10.449 | 127.2266 | 67.4656
1.437 | 134.931 | 49.2482 | 104.7288 | 10.4479 | 127.2173 | 67.4655
1.4372 | 134.9558 | 49.2795 | 104.7058 | 10.448 | 127.1984 | 67.4779
1.4373 | 134.9557 | 49.206 | 104.7792 | 10.4475 | 127.2719 | 67.4779
1.4375 | 134.9806 | 49.2446 | 104.7489 | 10.4476 | 127.2457 | 67.4903
1.4377 | 134.9551 | 49.3566 | 104.6284 | 10.4448 | 127.1209 | 67.4775
1.4378 | 134.9801 | 49.2756 | 104.7178 | 10.4455 | 127.2144 | 67.49
1.438 | 134.9798 | 49.3655 | 104.6278 | 10.4444 | 127.1244 | 67.4899
1.4381 | 135.0048 | 49.2995 | 104.7021 | 10.4451 | 127.2029 | 67.5024
1.4383 | 135.0046 | 49.3304 | 104.6711 | 10.444 | 127.1719 | 67.5023
1.4384 | 135.0043 | 49.4185 | 104.5829 | 10.443 | 127.0837 | 67.5022
1.4385 | 135.0041 | 49.3313 | 104.6701 | 10.4419 | 127.1707 | 67.502
1.4387 | 135.0038 | 49.3882 | 104.6131 | 10.4408 | 127.1137 | 67.5019
1.4389 | 135.0035 | 49.4476 | 104.5536 | 10.4392 | 127.0541 | 67.5017
1.4391 | 135.0285 | 49.2971 | 104.7124 | 10.4399 | 127.2171 | 67.5142
1.4392 | 135.0282 | 49.3375 | 104.6719 | 10.4388 | 127.1766 | 67.5141
1.4393 | 135.0532 | 49.3882 | 104.6295 | 10.4395 | 127.1384 | 67.5266
1.4395 | 135.0782 | 49.3563 | 104.6698 | 10.4402 | 127.1828 | 67.5391
1.4396 | 135.078 | 49.3846 | 104.6414 | 10.4391 | 127.1544 | 67.539
1.4399 | 135.1028 | 49.3345 | 104.6998 | 10.4393 | 127.2169 | 67.5514
1.44 | 135.1278 | 49.3066 | 104.736 | 10.44 | 127.2573 | 67.5639
1.4401 | 135.1276 | 49.239 | 104.8035 | 10.4389 | 127.3248 | 67.5638
1.4403 | 135.1273 | 49.3926 | 104.6498 | 10.4378 | 127.1711 | 67.5637
1.4405 | 135.1522 | 49.3757 | 104.675 | 10.438 | 127.2004 | 67.5761
1.4406 | 135.1519 | 49.3069 | 104.7437 | 10.4369 | 127.2691 | 67.576
1.4408 | 135.1517 | 49.409 | 104.6416 | 10.4358 | 127.1668 | 67.5758
1.4409 | 135.1515 | 49.3536 | 104.6969 | 10.4348 | 127.2221 | 67.5757
1.4411 | 135.1764 | 49.4381 | 104.6207 | 10.4355 | 127.1501 | 67.5882
1.4412 | 135.1762 | 49.3685 | 104.6902 | 10.4344 | 127.2196 | 67.5881
1.4414 | 135.2012 | 49.3429 | 104.7242 | 10.4351 | 127.2577 | 67.6006
1.4415 | 135.2009 | 49.3771 | 104.6899 | 10.434 | 127.2234 | 67.6005
1.4417 | 135.2259 | 49.4429 | 104.6324 | 10.4347 | 127.1701 | 67.613
1.4418 | 135.2257 | 49.3131 | 104.7621 | 10.4336 | 127.2997 | 67.6128
1.442 | 135.2253 | 49.2739 | 104.8012 | 10.432 | 127.3388 | 67.6127
1.4422 | 135.2503 | 49.3741 | 104.7093 | 10.4327 | 127.251 | 67.6251
1.4423 | 135.2501 | 49.2714 | 104.812 | 10.4316 | 127.3536 | 67.625
1.4425 | 135.2498 | 49.269 | 104.8143 | 10.4306 | 127.3559 | 67.6249
1.4426 | 135.2496 | 49.1863 | 104.8969 | 10.4295 | 127.4385 | 67.6248
1.4428 | 135.2745 | 49.225 | 104.8665 | 10.4302 | 127.4123 | 67.6373
1.4429 | 135.2743 | 49.1194 | 104.972 | 10.4291 | 127.5178 | 67.6372
1.443 | 135.2742 | 49.0565 | 105.0349 | 10.4286 | 127.5806 | 67.6371
1.4431 | 135.2739 | 49.0986 | 104.9927 | 10.4275 | 127.5384 | 67.637
1.4433 | 135.2988 | 49.1852 | 104.9144 | 10.4277 | 127.4642 | 67.6494
1.4435 | 135.2986 | 49.2143 | 104.8852 | 10.4266 | 127.435 | 67.6493
1.4436 | 135.3235 | 49.1194 | 104.9884 | 10.4273 | 127.5424 | 67.6618
1.4438 | 135.3233 | 49.0944 | 105.0134 | 10.4262 | 127.5672 | 67.6616
1.4439 | 135.3483 | 49.1982 | 104.9179 | 10.4269 | 127.4759 | 67.6741
1.4441 | 135.3731 | 49.1357 | 104.9887 | 10.4271 | 127.5509 | 67.6866
1.4442 | 135.373 | 49.0812 | 105.0431 | 10.4265 | 127.6053 | 67.6865
1.4444 | 135.398 | 48.9849 | 105.1478 | 10.4272 | 127.7141 | 67.699
1.4445 | 135.3978 | 48.9607 | 105.1719 | 10.4261 | 127.7382 | 67.6989
1.4447 | 135.3974 | 48.9048 | 105.2277 | 10.4245 | 127.7939 | 67.6987
1.4449 | 135.3972 | 48.9173 | 105.2151 | 10.4235 | 127.7813 | 67.6986
1.445 | 135.3969 | 49.0648 | 105.0675 | 10.4224 | 127.6337 | 67.6985
1.4451 | 135.4219 | 49.1732 | 104.9674 | 10.4231 | 127.5377 | 67.7109
1.4453 | 135.4216 | 49.0384 | 105.1021 | 10.422 | 127.6724 | 67.7108
1.4454 | 135.4214 | 48.8854 | 105.2551 | 10.421 | 127.8253 | 67.7107
1.4456 | 135.4212 | 48.9081 | 105.2323 | 10.4199 | 127.8025 | 67.7106
1.4457 | 135.4209 | 49.0348 | 105.1055 | 10.4188 | 127.6757 | 67.7105
1.4459 | 135.4459 | 49.1039 | 105.0447 | 10.4195 | 127.619 | 67.7229
1.4461 | 135.4708 | 49.0298 | 105.1271 | 10.4197 | 127.7056 | 67.7354
1.4462 | 135.4705 | 49.0107 | 105.1461 | 10.4186 | 127.7246 | 67.7353
1.4464 | 135.4955 | 49.0229 | 105.1423 | 10.4193 | 127.7249 | 67.7478
1.4465 | 135.4953 | 49.0485 | 105.1166 | 10.4182 | 127.6991 | 67.7476
1.4467 | 135.495 | 49.1992 | 104.9658 | 10.4172 | 127.5483 | 67.7475
1.4468 | 135.52 | 49.1304 | 105.0429 | 10.4178 | 127.6296 | 67.76
1.447 | 135.5198 | 49.1666 | 105.0067 | 10.4168 | 127.5933 | 67.7599
1.4472 | 135.5446 | 49.2316 | 104.9499 | 10.4169 | 127.5407 | 67.7723
1.4473 | 135.5444 | 49.1947 | 104.9868 | 10.4159 | 127.5775 | 67.7722
1.4474 | 135.5442 | 49.2625 | 104.9189 | 10.4153 | 127.5096 | 67.7721
1.4476 | 135.5439 | 49.3093 | 104.872 | 10.4138 | 127.4626 | 67.7719
1.4478 | 135.5689 | 49.3816 | 104.808 | 10.4144 | 127.4028 | 67.7844
1.4479 | 135.5686 | 49.2681 | 104.9214 | 10.4134 | 127.5162 | 67.7843
1.4481 | 135.5936 | 49.2197 | 104.9782 | 10.4141 | 127.5771 | 67.7968
1.4482 | 135.5934 | 49.2598 | 104.938 | 10.413 | 127.5369 | 67.7967
1.4484 | 135.6182 | 49.2733 | 104.9328 | 10.4131 | 127.5358 | 67.8091
1.4486 | 135.618 | 49.2891 | 104.9169 | 10.4121 | 127.5199 | 67.809
1.4487 | 135.6177 | 49.2036 | 105.0023 | 10.411 | 127.6053 | 67.8089
1.4489 | 135.6427 | 49.3366 | 104.8776 | 10.4117 | 127.4848 | 67.8214
1.449 | 135.6425 | 49.2592 | 104.955 | 10.4106 | 127.562 | 67.8212
1.4492 | 135.6673 | 49.3027 | 104.9197 | 10.4108 | 127.531 | 67.8337
1.4494 | 135.6671 | 49.2417 | 104.9807 | 10.4097 | 127.5918 | 67.8335
1.4495 | 135.6668 | 49.3512 | 104.8711 | 10.4087 | 127.4822 | 67.8334
1.4496 | 135.6667 | 49.4268 | 104.7954 | 10.4081 | 127.4066 | 67.8334
1.4497 | 135.6665 | 49.5137 | 104.7085 | 10.4071 | 127.3195 | 67.8332
1.4499 | 135.6913 | 49.4253 | 105.8051 | 10.4072 | 128.4204 | 67.8457
1.4501 | 135.6911 | 49.2971 | 104.9333 | 10.4062 | 127.5484 | 67.8455
1.4502 | 135.6908 | 49.3161 | 104.9142 | 10.4051 | 127.5293 | 67.8454
1.4504 | 135.7157 | 49.381 | 104.8576 | 10.4053 | 127.4769 | 67.8579
1.4505 | 135.7156 | 49.4539 | 104.7846 | 10.4047 | 127.4039 | 67.8578
1.4507 | 135.7406 | 49.4989 | 104.748 | 10.4054 | 127.3714 | 67.8703
1.4508 | 135.7403 | 49.4608 | 104.786 | 10.4044 | 127.4094 | 67.8702
1.451 | 135.7399 | 49.3661 | 104.8805 | 10.4028 | 127.5039 | 67.87
1.4512 | 135.7649 | 49.3625 | 104.8925 | 10.4035 | 127.52 | 67.8825
1.4513 | 135.7647 | 49.4393 | 104.8156 | 10.4024 | 127.443 | 67.8823
1.4515 | 135.7897 | 49.3045 | 104.9587 | 10.4031 | 127.5903 | 67.8948
1.4516 | 135.7894 | 49.2556 | 105.0075 | 10.402 | 127.6391 | 67.8947
1.4518 | 135.7891 | 49.3146 | 104.9484 | 10.4004 | 127.5799 | 67.8945
1.452 | 135.814 | 49.3566 | 104.9147 | 10.4011 | 127.5504 | 67.907
1.4521 | 135.8138 | 49.2024 | 105.0689 | 10.4001 | 127.7045 | 67.9069
1.4522 | 135.8137 | 49.4179 | 104.8533 | 10.3995 | 127.4889 | 67.9068
1.4523 | 135.8134 | 49.3571 | 104.914 | 10.3985 | 127.5496 | 67.9067
1.4525 | 135.8384 | 49.2772 | 105.0023 | 10.3992 | 127.642 | 67.9192
1.4527 | 135.838 | 49.2828 | 104.9965 | 10.3976 | 127.6362 | 67.919
1.4528 | 135.863 | 49.2515 | 105.0362 | 10.3983 | 127.68 | 67.9315
1.4529 | 135.8881 | 49.2232 | 105.0728 | 10.3995 | 127.7209 | 67.9441
1.4531 | 135.8878 | 49.3474 | 104.9485 | 10.3979 | 127.5965 | 67.9439
1.4533 | 135.8875 | 49.3051 | 104.9907 | 10.3968 | 127.6387 | 67.9438
1.4534 | 135.9125 | 49.2965 | 105.0077 | 10.3975 | 127.6597 | 67.9562
1.4536 | 135.9123 | 49.2161 | 105.088 | 10.3965 | 127.74 | 67.9561
1.4538 | 135.9371 | 49.3393 | 104.9731 | 10.3966 | 127.6293 | 67.9686
1.4539 | 135.937 | 49.2562 | 105.0561 | 10.3961 | 127.7123 | 67.9685
1.454 | 135.9367 | 49.3027 | 105.0095 | 10.395 | 127.6657 | 67.9684
1.4542 | 135.9364 | 49.267 | 105.0451 | 10.3934 | 127.7012 | 67.9682
1.4543 | 135.9362 | 49.2842 | 105.0279 | 10.3929 | 127.6839 | 67.9681
1.4545 | 135.9611 | 49.2604 | 105.06 | 10.3931 | 127.7202 | 67.9806
1.4547 | 135.9609 | 49.2595 | 105.0608 | 10.392 | 127.7209 | 67.9804
1.4547 | 135.9607 | 49.2467 | 105.0735 | 10.3915 | 127.7337 | 67.9804
1.4549 | 135.9605 | 49.1902 | 105.13 | 10.3904 | 127.79 | 67.9802
1.4551 | 135.9854 | 49.1283 | 105.2002 | 10.3906 | 127.8644 | 67.9927
1.4552 | 136.0105 | 49.103 | 105.2338 | 10.3918 | 127.9022 | 68.0052
1.4554 | 136.0101 | 49.1938 | 105.1429 | 10.3902 | 127.8112 | 68.005
1.4555 | 136.0352 | 49.125 | 105.2201 | 10.3914 | 127.8926 | 68.0176
1.4557 | 136.0348 | 49.1935 | 105.1514 | 10.3898 | 127.8239 | 68.0174
1.4557 | 136.0347 | 49.2205 | 105.1244 | 10.3893 | 127.7969 | 68.0174
1.456 | 136.0596 | 49.1899 | 105.1633 | 10.3895 | 127.8399 | 68.0298
1.4561 | 136.0593 | 49.1238 | 105.2293 | 10.3884 | 127.9059 | 68.0297
1.4563 | 136.0591 | 49.1219 | 105.2311 | 10.3874 | 127.9076 | 68.0295
1.4564 | 136.0588 | 49.0414 | 105.3115 | 10.3863 | 127.988 | 68.0294
1.4565 | 136.0586 | 49.0771 | 105.2758 | 10.3853 | 127.9522 | 68.0293
1.4567 | 136.0583 | 49.1417 | 105.2111 | 10.3842 | 127.8875 | 68.0292
1.4568 | 136.0834 | 49.0756 | 105.2855 | 10.3854 | 127.9661 | 68.0417
1.457 | 136.0831 | 49.0779 | 105.2831 | 10.3838 | 127.9636 | 68.0415
1.4571 | 136.0829 | 49.0616 | 105.2994 | 10.3833 | 127.9799 | 68.0415
1.4573 | 136.1078 | 48.9839 | 105.3854 | 10.3835 | 128.07 | 68.0539
1.4573 | 136.1077 | 49.0384 | 105.3308 | 10.3829 | 128.0154 | 68.0538
1.4576 | 136.1325 | 49.1914 | 105.1861 | 10.3831 | 127.8749 | 68.0663
1.4577 | 136.1323 | 49.1837 | 105.1937 | 10.382 | 127.8824 | 68.0661
1.4579 | 136.1573 | 49.0583 | 105.3275 | 10.3827 | 128.0203 | 68.0786
1.458 | 136.157 | 49.1182 | 105.2675 | 10.3817 | 127.9603 | 68.0785
1.4581 | 136.1569 | 49.1137 | 105.2719 | 10.3811 | 127.9648 | 68.0785
1.4583 | 136.1565 | 49.1182 | 105.2673 | 10.3796 | 127.9601 | 68.0783
1.4584 | 136.1564 | 49.2093 | 105.1762 | 10.379 | 127.8689 | 68.0782
1.4586 | 136.1813 | 49.1738 | 105.22 | 10.3792 | 127.9168 | 68.0906
1.4587 | 136.1558 | 49.1893 | 105.196 | 10.3764 | 127.8886 | 68.0779
1.4589 | 136.1807 | 49.1134 | 105.2802 | 10.3766 | 127.9769 | 68.0903
1.459 | 136.1805 | 49.2013 | 105.1922 | 10.3761 | 127.889 | 68.0903
1.4592 | 136.1803 | 49.1678 | 105.2256 | 10.375 | 127.9223 | 68.0901
1.4593 | 136.2053 | 49.2036 | 105.1982 | 10.3757 | 127.899 | 68.1026
1.4594 | 136.205 | 49.2926 | 105.1091 | 10.3746 | 127.8099 | 68.1025
1.4597 | 136.2299 | 49.22 | 105.19 | 10.3748 | 127.8949 | 68.1149
1.4597 | 136.255 | 49.1158 | 105.3025 | 10.376 | 128.0117 | 68.1275
1.46 | 136.2798 | 49.1099 | 105.3167 | 10.3761 | 128.03 | 68.1399
1.4601 | 136.2796 | 49.1217 | 105.3048 | 10.3751 | 128.0181 | 68.1398
1.4602 | 136.3046 | 49.0643 | 105.3706 | 10.3758 | 128.088 | 68.1523
1.4605 | 136.3294 | 49.0276 | 105.4155 | 10.3759 | 128.1371 | 68.1647
1.4605 | 136.3545 | 49.1885 | 105.263 | 10.3771 | 127.9888 | 68.1773
1.4608 | 136.3542 | 49.1592 | 105.2922 | 10.3756 | 128.0179 | 68.1771
1.4609 | 136.3791 | 49.187 | 105.2727 | 10.3762 | 128.0026 | 68.1896
1.461 | 136.3789 | 49.25 | 105.2096 | 10.3752 | 127.9394 | 68.1894
1.4612 | 136.3787 | 49.1108 | 105.3488 | 10.3742 | 128.0785 | 68.1893
1.4614 | 136.4035 | 49.0482 | 105.4196 | 10.3743 | 128.1536 | 68.2018
1.4615 | 136.4034 | 49.0093 | 105.4585 | 10.3738 | 128.1924 | 68.2017
1.4617 | 136.403 | 49.1125 | 105.3552 | 10.3722 | 128.089 | 68.2015
1.4618 | 136.4281 | 49.0965 | 105.3795 | 10.3734 | 128.1176 | 68.2141
1.4619 | 136.4279 | 49.1669 | 105.3091 | 10.3724 | 128.047 | 68.2139
1.4621 | 136.4275 | 49.2149 | 105.2609 | 10.3708 | 127.9989 | 68.2138
1.4624 | 136.4524 | 49.1592 | 105.3249 | 10.371 | 128.067 | 68.2262
1.4624 | 136.4775 | 49.153 | 105.3395 | 10.3722 | 128.0857 | 68.2387
1.4626 | 136.4771 | 49.1167 | 105.3757 | 10.3706 | 128.1218 | 68.2385
1.4627 | 136.5022 | 49.2759 | 105.2248 | 10.3718 | 127.9752 | 68.2511
1.4629 | 136.4766 | 49.209 | 105.2832 | 10.3685 | 128.0293 | 68.2383
1.4631 | 136.5016 | 49.2381 | 105.2624 | 10.3692 | 128.0127 | 68.2508
1.4632 | 136.4761 | 49.2253 | 105.2667 | 10.3664 | 128.0128 | 68.2381
1.4634 | 136.4759 | 49.1765 | 105.3155 | 10.3654 | 128.0614 | 68.2379
1.4635 | 136.5008 | 49.2131 | 105.2872 | 10.366 | 128.0373 | 68.2504
1.4637 | 136.5006 | 49.2842 | 105.216 | 10.365 | 127.9661 | 68.2503
1.4638 | 136.5256 | 49.2295 | 105.279 | 10.3657 | 128.0333 | 68.2628
1.4639 | 136.5253 | 49.2078 | 105.3006 | 10.3646 | 128.0549 | 68.2627
1.4641 | 136.5251 | 49.2102 | 105.2982 | 10.3636 | 128.0523 | 68.2625
1.4643 | 136.5499 | 49.184 | 105.3326 | 10.3637 | 128.091 | 68.275
1.4645 | 136.5497 | 49.2396 | 105.277 | 10.3627 | 128.0352 | 68.2748
1.4646 | 136.5747 | 49.2013 | 105.3236 | 10.3634 | 128.086 | 68.2873
1.4647 | 136.5744 | 49.0443 | 105.4805 | 10.3623 | 128.2429 | 68.2872
1.4648 | 136.5743 | 49.0944 | 105.4304 | 10.3618 | 128.1927 | 68.2871
1.465 | 136.5991 | 49.0759 | 105.4571 | 10.362 | 128.2237 | 68.2996
1.4651 | 136.599 | 49.1556 | 105.3774 | 10.3614 | 128.1439 | 68.2995
1.4653 | 136.6239 | 49.2393 | 105.302 | 10.3616 | 128.0726 | 68.3119
1.4655 | 136.6236 | 49.2759 | 105.2653 | 10.3606 | 128.0359 | 68.3118
1.4656 | 136.6234 | 49.1197 | 105.4214 | 10.3595 | 128.192 | 68.3117
1.4658 | 136.6484 | 49.0515 | 105.498 | 10.3602 | 128.2727 | 68.3242
1.4659 | 136.6481 | 49.1117 | 105.4377 | 10.3591 | 128.2124 | 68.3241
1.4661 | 136.6477 | 49.2319 | 105.3173 | 10.3576 | 128.092 | 68.3239
1.4662 | 136.6729 | 49.1968 | 105.3608 | 10.3588 | 128.1396 | 68.3364
1.4664 | 136.6725 | 49.231 | 105.3265 | 10.3572 | 128.1052 | 68.3362
1.4666 | 136.6975 | 49.2328 | 105.333 | 10.3579 | 128.1159 | 68.3487
1.4667 | 136.6972 | 49.2926 | 105.2731 | 10.3569 | 128.056 | 68.3486
1.4669 | 136.697 | 49.2247 | 105.341 | 10.3558 | 128.1238 | 68.3485
1.4671 | 136.7218 | 49.2726 | 105.3013 | 10.356 | 128.0883 | 68.3609
1.4672 | 136.7216 | 49.2188 | 105.3551 | 10.3549 | 128.142 | 68.3608
1.4673 | 136.7214 | 49.2676 | 105.3062 | 10.3544 | 128.0931 | 68.3607
1.4674 | 136.7212 | 49.3012 | 105.2725 | 10.3534 | 128.0594 | 68.3606
1.4676 | 136.7461 | 49.1675 | 105.4145 | 10.3535 | 128.2055 | 68.373
1.4678 | 136.7206 | 49.1464 | 105.4271 | 10.3508 | 128.2139 | 68.3603
1.468 | 136.7454 | 49.1757 | 105.4061 | 10.3509 | 128.197 | 68.3727
1.4681 | 136.7453 | 49.2479 | 105.3339 | 10.3504 | 128.1248 | 68.3727
1.4682 | 136.7451 | 49.15 | 105.4317 | 10.3494 | 128.2225 | 68.3725
1.4684 | 136.7448 | 49.1566 | 105.425 | 10.3483 | 128.2158 | 68.3724
1.4685 | 136.7446 | 49.1791 | 105.4024 | 10.3473 | 128.1932 | 68.3723
1.4687 | 136.7695 | 49.2155 | 105.3743 | 10.348 | 128.1693 | 68.3848
1.4688 | 136.7693 | 49.1027 | 105.4871 | 10.3469 | 128.282 | 68.3847
1.469 | 136.7942 | 49.106 | 105.4921 | 10.3471 | 128.2911 | 68.3971
1.4691 | 136.794 | 49.1744 | 105.4236 | 10.3466 | 128.2226 | 68.397
1.4693 | 136.8189 | 49.2742 | 105.3321 | 10.3467 | 128.1352 | 68.4094
1.4695 | 136.8186 | 49.2809 | 105.3253 | 10.3457 | 128.1284 | 68.4093
1.4696 | 136.8184 | 49.2113 | 105.3948 | 10.3446 | 128.1979 | 68.4092
1.4698 | 136.8181 | 49.1396 | 105.4664 | 10.3436 | 128.2695 | 68.4091
1.4699 | 136.8179 | 49.3748 | 105.2312 | 10.3426 | 128.0341 | 68.4089
1.4701 | 136.8428 | 49.1953 | 105.419 | 10.3427 | 128.2261 | 68.4214
1.4702 | 136.8426 | 49.2146 | 105.3996 | 10.3422 | 128.2067 | 68.4213
1.4703 | 136.8424 | 49.3006 | 105.3135 | 10.3412 | 128.1206 | 68.4212
1.4706 | 136.842 | 49.2021 | 105.4119 | 10.3396 | 128.2189 | 68.421
1.4707 | 136.867 | 49.314 | 105.3083 | 10.3403 | 128.1195 | 68.4335
1.4708 | 136.8669 | 49.2048 | 105.4175 | 10.3398 | 128.2286 | 68.4334
1.471 | 136.8665 | 49.2625 | 105.3597 | 10.3382 | 128.1707 | 68.4332
1.4711 | 136.8915 | 49.2066 | 105.4239 | 10.3389 | 128.2391 | 68.4457
1.4712 | 136.8913 | 49.1223 | 105.5081 | 10.3384 | 128.3234 | 68.4457
1.4714 | 136.9162 | 49.3063 | 105.3324 | 10.3385 | 128.1518 | 68.4581
1.4715 | 136.9161 | 49.1744 | 105.4643 | 10.338 | 128.2836 | 68.458
1.4718 | 136.9408 | 49.1879 | 105.459 | 10.3377 | 128.2825 | 68.4704
1.4718 | 136.9408 | 49.2804 | 105.3665 | 10.3377 | 128.19 | 68.4704
1.472 | 136.9404 | 49.1804 | 105.4664 | 10.3361 | 128.2898 | 68.4702
1.4721 | 136.9402 | 49.3732 | 105.2735 | 10.3351 | 128.0969 | 68.4701
1.4723 | 136.9399 | 49.3655 | 105.2811 | 10.334 | 128.1045 | 68.47
1.4724 | 136.9649 | 49.2131 | 105.4419 | 10.3347 | 128.2694 | 68.4825
1.4726 | 136.9647 | 49.3816 | 105.2733 | 10.3337 | 128.1007 | 68.4823
1.4728 | 136.9643 | 49.3646 | 105.2902 | 10.3321 | 128.1175 | 68.4821
1.4729 | 136.964 | 49.2578 | 105.3969 | 10.3311 | 128.2242 | 68.482
1.4731 | 136.9638 | 49.1837 | 105.4709 | 10.33 | 128.2982 | 68.4819
1.4732 | 136.9889 | 49.1718 | 105.4912 | 10.3312 | 128.3226 | 68.4944
1.4733 | 136.9887 | 49.2253 | 105.4376 | 10.3302 | 128.269 | 68.4943
1.4735 | 137.0136 | 49.3596 | 105.3116 | 10.3309 | 128.1472 | 68.5068
1.4736 | 137.0134 | 49.1509 | 105.5202 | 10.3298 | 128.3558 | 68.5067
1.4737 | 137.0131 | 49.2108 | 105.4602 | 10.3288 | 128.2958 | 68.5066
1.474 | 137.038 | 49.2295 | 105.4498 | 10.329 | 128.2895 | 68.519
1.4741 | 137.0377 | 49.2681 | 105.4111 | 10.3279 | 128.2508 | 68.5189
1.4743 | 137.0627 | 49.1643 | 105.5233 | 10.3286 | 128.3671 | 68.5314
1.4744 | 137.0625 | 49.1896 | 105.4979 | 10.3276 | 128.3416 | 68.5312
1.4745 | 137.0622 | 49.1571 | 105.5303 | 10.3266 | 128.374 | 68.5311
1.4746 | 137.0621 | 49.1277 | 105.5597 | 10.326 | 128.4033 | 68.531
1.4748 | 137.0618 | 49.1652 | 105.5221 | 10.325 | 128.3657 | 68.5309
1.4749 | 137.0616 | 49.2617 | 105.4255 | 10.324 | 128.2691 | 68.5308
1.4751 | 137.0866 | 49.2265 | 105.469 | 10.3246 | 128.3168 | 68.5433
1.4753 | 137.0862 | 49.1417 | 105.5537 | 10.3231 | 128.4014 | 68.5431
1.4754 | 137.086 | 49.067 | 105.6283 | 10.3221 | 128.476 | 68.543
1.4756 | 137.1109 | 49.1852 | 105.5184 | 10.3227 | 128.3703 | 68.5555
1.4757 | 137.1359 | 49.1307 | 105.5813 | 10.3234 | 128.4373 | 68.568
1.4759 | 137.1357 | 49.1783 | 105.5336 | 10.3224 | 128.3895 | 68.5678
1.476 | 137.1606 | 49.2789 | 105.4413 | 10.3231 | 128.3014 | 68.5803
1.4761 | 137.1604 | 49.112 | 105.6081 | 10.322 | 128.4682 | 68.5802
1.4764 | 137.16 | 49.1301 | 105.5899 | 10.3205 | 128.4499 | 68.58
1.4765 | 137.185 | 49.1714 | 105.5569 | 10.3212 | 128.4211 | 68.5925
1.4766 | 137.1847 | 49.2354 | 105.4928 | 10.3201 | 128.357 | 68.5924
1.4768 | 137.1593 | 49.1452 | 105.5746 | 10.3174 | 128.4344 | 68.5796
1.4769 | 137.1842 | 49.0878 | 105.6403 | 10.3181 | 128.5043 | 68.5921
1.4771 | 137.184 | 48.9732 | 105.7548 | 10.317 | 128.6188 | 68.592
1.4772 | 137.1837 | 49.0414 | 105.6865 | 10.316 | 128.5505 | 68.5919
1.4774 | 137.1835 | 49.1295 | 105.5983 | 10.315 | 128.4623 | 68.5918
1.4775 | 137.1833 | 48.98 | 105.7478 | 10.3139 | 128.6116 | 68.5916
1.4777 | 137.2082 | 48.9661 | 105.77 | 10.3146 | 128.638 | 68.6041
1.4778 | 137.208 | 49.1441 | 105.5919 | 10.3136 | 128.4599 | 68.604
1.478 | 137.233 | 49.1917 | 105.5526 | 10.3143 | 128.4248 | 68.6165
1.478 | 137.2328 | 49.2431 | 105.5012 | 10.3138 | 128.3733 | 68.6164
1.4782 | 137.2577 | 49.2903 | 105.4623 | 10.3139 | 128.3385 | 68.6288
1.4784 | 137.2574 | 49.2503 | 105.5022 | 10.3129 | 128.3784 | 68.6287
1.4785 | 137.3076 | 49.0884 | 105.6808 | 10.3153 | 128.5654 | 68.6538
1.4787 | 137.3074 | 49.1446 | 105.6245 | 10.3142 | 128.5091 | 68.6537
1.4788 | 137.3071 | 49.1432 | 105.6258 | 10.3132 | 128.5104 | 68.6536
1.479 | 137.3069 | 49.1399 | 105.6291 | 10.3122 | 128.5135 | 68.6534
1.4791 | 137.3066 | 49.1777 | 105.5912 | 10.3112 | 128.4756 | 68.6533
1.4793 | 137.3064 | 49.128 | 105.6408 | 10.3101 | 128.5252 | 68.6532
1.4794 | 137.3061 | 49.0926 | 105.6761 | 10.3091 | 128.5605 | 68.6531
1.4796 | 137.3311 | 49.1643 | 105.6127 | 10.3098 | 128.5013 | 68.6656
1.4797 | 137.3309 | 48.986 | 105.791 | 10.3087 | 128.6794 | 68.6654
1.4798 | 137.356 | 49.0607 | 105.7246 | 10.3099 | 128.6173 | 68.678
1.4799 | 137.3557 | 49.0806 | 105.7046 | 10.3089 | 128.5973 | 68.6779
1.4801 | 137.3806 | 48.9222 | 105.8713 | 10.3091 | 128.7681 | 68.6903
1.4803 | 137.3803 | 49.1327 | 105.6607 | 10.308 | 128.5575 | 68.6902
1.4804 | 137.4053 | 49.0551 | 105.7467 | 10.3087 | 128.6475 | 68.7026
1.4806 | 137.4049 | 48.9791 | 105.8225 | 10.3072 | 128.7234 | 68.7025
1.4807 | 137.4048 | 49.0851 | 105.7165 | 10.3067 | 128.6173 | 68.7024
1.4809 | 137.4298 | 49.072 | 105.7379 | 10.3073 | 128.6429 | 68.7149
1.4811 | 137.4294 | 49.0533 | 105.7565 | 10.3058 | 128.6614 | 68.7147
1.4812 | 137.4292 | 49.0399 | 105.7698 | 10.3048 | 128.6747 | 68.7146
1.4814 | 137.4541 | 49.0867 | 105.7313 | 10.3054 | 128.6404 | 68.7271
1.4815 | 137.4539 | 49.0571 | 105.7609 | 10.3044 | 128.6698 | 68.7269
1.4817 | 137.4536 | 49.1027 | 105.7152 | 10.3034 | 128.6241 | 68.7268
1.4818 | 137.4534 | 49.1426 | 105.6752 | 10.3024 | 128.5841 | 68.7267
1.4819 | 137.4784 | 49.1039 | 105.7222 | 10.303 | 128.6353 | 68.7392
1.4821 | 137.4781 | 49.0822 | 105.7438 | 10.302 | 128.6569 | 68.7391
1.4822 | 137.5031 | 49.0226 | 105.8118 | 10.3027 | 128.7289 | 68.7515
1.4824 | 137.5028 | 48.9821 | 105.8522 | 10.3017 | 128.7693 | 68.7514
1.4825 | 137.5026 | 48.903 | 105.9312 | 10.3006 | 128.8483 | 68.7513
1.4827 | 137.5023 | 48.8901 | 105.944 | 10.2996 | 128.8611 | 68.7512
1.4828 | 137.5021 | 48.9095 | 105.9245 | 10.2986 | 128.8415 | 68.751
1.483 | 137.5271 | 49.0015 | 105.8409 | 10.2993 | 128.762 | 68.7635
1.4831 | 137.5268 | 48.8473 | 105.995 | 10.2982 | 128.9161 | 68.7634
1.4833 | 137.5266 | 48.9232 | 105.919 | 10.2972 | 128.8401 | 68.7633
1.4835 | 137.5262 | 48.9902 | 105.8519 | 10.2957 | 128.7729 | 68.7631
1.4835 | 137.5261 | 49.0267 | 105.8153 | 10.2952 | 128.7363 | 68.763
1.4837 | 137.551 | 48.9789 | 105.8714 | 10.2958 | 128.7966 | 68.7755
1.4839 | 137.5507 | 48.9661 | 105.8841 | 10.2943 | 128.8092 | 68.7753
1.4841 | 137.5504 | 48.9816 | 105.8685 | 10.2933 | 128.7936 | 68.7752
1.4842 | 137.5502 | 48.964 | 105.8861 | 10.2923 | 128.8111 | 68.7751
1.4843 | 137.5751 | 49.0137 | 105.8447 | 10.2929 | 128.7739 | 68.7876
1.4845 | 137.5749 | 49.0527 | 105.8056 | 10.2919 | 128.7347 | 68.7874
1.4846 | 137.5999 | 49.2232 | 105.6434 | 10.2926 | 128.5767 | 68.7999
1.4848 | 137.6248 | 49.0107 | 105.8642 | 10.2933 | 128.8017 | 68.8124
1.4849 | 137.6246 | 49.0012 | 105.8737 | 10.2922 | 128.8111 | 68.8123
1.4851 | 137.6496 | 49.098 | 105.7852 | 10.2929 | 128.7268 | 68.8248
1.4852 | 137.6493 | 49.0512 | 105.8319 | 10.2919 | 128.7735 | 68.8247
1.4854 | 137.6491 | 48.9932 | 105.8898 | 10.2909 | 128.8313 | 68.8245
1.4855 | 137.6488 | 48.9616 | 105.9213 | 10.2899 | 128.8628 | 68.8244
1.4856 | 137.6486 | 48.9724 | 105.9105 | 10.2888 | 128.8519 | 68.8243
1.4858 | 137.6483 | 48.9637 | 105.9191 | 10.2878 | 128.8605 | 68.8242
1.486 | 137.6732 | 48.9396 | 105.9515 | 10.288 | 128.897 | 68.8366
1.4862 | 137.6729 | 49.0997 | 105.7913 | 10.287 | 128.7368 | 68.8365
1.4863 | 137.6979 | 49.0464 | 105.8529 | 10.2876 | 128.8025 | 68.8489
1.4864 | 137.6976 | 49.0039 | 105.8953 | 10.2866 | 128.8449 | 68.8488
1.4866 | 137.6974 | 49.0378 | 105.8613 | 10.2856 | 128.8109 | 68.8487
1.4867 | 137.7224 | 49.0381 | 105.8694 | 10.2863 | 128.8231 | 68.8612
1.4869 | 137.7221 | 49.0321 | 105.8753 | 10.2852 | 128.829 | 68.8611
1.4871 | 137.747 | 49.0434 | 105.8723 | 10.2854 | 128.8301 | 68.8735
1.4872 | 137.7719 | 48.8899 | 106.0341 | 10.2861 | 128.9961 | 68.886
1.4874 | 137.7717 | 48.9562 | 105.9677 | 10.2851 | 128.9296 | 68.8858
1.4876 | 137.7965 | 48.738 | 106.1942 | 10.2852 | 129.1603 | 68.8983
1.4878 | 137.7963 | 48.9211 | 106.011 | 10.2842 | 128.977 | 68.8981
1.4879 | 137.8213 | 49.0194 | 105.921 | 10.2849 | 128.8912 | 68.9106
1.488 | 137.821 | 49.0128 | 105.9275 | 10.2839 | 128.8977 | 68.9105
1.4882 | 137.846 | 49.011 | 105.9377 | 10.2845 | 128.912 | 68.923
1.4883 | 137.8457 | 48.8956 | 106.053 | 10.2835 | 129.0273 | 68.9229
1.4885 | 137.8455 | 48.9211 | 106.0274 | 10.2825 | 129.0016 | 68.9227
1.4886 | 137.8705 | 48.9113 | 106.0455 | 10.2832 | 129.0239 | 68.9352
1.4888 | 137.8953 | 48.8959 | 106.0692 | 10.2833 | 129.0517 | 68.9476
1.489 | 137.895 | 48.9113 | 106.0537 | 10.2823 | 129.0362 | 68.9475
1.4891 | 137.8948 | 48.8273 | 106.1376 | 10.2813 | 129.1201 | 68.9474
1.4893 | 137.9198 | 48.8967 | 106.0766 | 10.282 | 129.0632 | 68.9599
1.4894 | 137.9195 | 48.7985 | 106.1747 | 10.2809 | 129.1613 | 68.9598
1.4896 | 137.9445 | 48.9387 | 106.0428 | 10.2816 | 129.0335 | 68.9722
1.4898 | 137.9441 | 48.9738 | 106.0076 | 10.2801 | 128.9983 | 68.9721
1.4899 | 137.9439 | 48.9372 | 106.0441 | 10.2791 | 129.0347 | 68.9719
1.4901 | 137.9688 | 48.9794 | 106.0102 | 10.2798 | 129.005 | 68.9844
1.4902 | 137.9686 | 49.0679 | 105.9216 | 10.2787 | 128.9164 | 68.9843
1.4904 | 137.9683 | 49.0223 | 105.9671 | 10.2777 | 128.9619 | 68.9842
1.4905 | 137.9681 | 48.864 | 106.1254 | 10.2767 | 129.12 | 68.984
1.4907 | 137.9677 | 48.9663 | 106.0229 | 10.2752 | 129.0176 | 68.9839
1.4909 | 137.9927 | 48.9155 | 106.0821 | 10.2758 | 129.0808 | 68.9963
1.491 | 137.9924 | 48.9625 | 106.035 | 10.2748 | 129.0337 | 68.9962
1.4912 | 137.9922 | 49.0143 | 105.9831 | 10.2738 | 128.9818 | 68.9961
1.4914 | 138.017 | 49.0405 | 105.9652 | 10.274 | 128.968 | 69.0085
1.4915 | 138.0168 | 49.0997 | 105.9059 | 10.273 | 128.9087 | 69.0084
1.4917 | 138.0165 | 48.9222 | 106.0833 | 10.2719 | 129.0861 | 69.0083
1.4918 | 138.0415 | 48.9506 | 106.0632 | 10.2726 | 129.0702 | 69.0208
1.492 | 138.0665 | 49.0042 | 106.018 | 10.2733 | 129.029 | 69.0332
1.4921 | 138.0662 | 48.8729 | 106.1492 | 10.2723 | 129.1602 | 69.0331
1.4923 | 138.0911 | 49.0182 | 106.0122 | 10.2724 | 129.0273 | 69.0455
1.4925 | 138.0908 | 48.9821 | 106.0482 | 10.2714 | 129.0633 | 69.0454
1.4927 | 138.0905 | 48.9949 | 106.0353 | 10.2699 | 129.0503 | 69.0452
1.4928 | 138.0903 | 49.0292 | 106.0009 | 10.2694 | 129.016 | 69.0452
1.493 | 138.09 | 49.0533 | 105.9767 | 10.2679 | 128.9917 | 69.045
1.4931 | 138.1149 | 48.9833 | 106.055 | 10.2685 | 129.0742 | 69.0575
1.4933 | 138.1147 | 49.1199 | 105.9183 | 10.2675 | 128.9374 | 69.0573
1.4934 | 138.1144 | 49.1009 | 105.9372 | 10.2665 | 128.9563 | 69.0572
1.4936 | 138.1142 | 49.0276 | 106.0105 | 10.2655 | 129.0295 | 69.0571
1.4936 | 138.114 | 49.0804 | 105.9576 | 10.265 | 128.9766 | 69.057
1.4939 | 138.1389 | 49.0152 | 106.0311 | 10.2652 | 129.0542 | 69.0694
1.494 | 138.1386 | 49.0167 | 106.0295 | 10.2642 | 129.0526 | 69.0693
1.4941 | 138.1637 | 48.9527 | 106.1019 | 10.2653 | 129.1292 | 69.0819
1.4944 | 138.1885 | 48.8666 | 106.1962 | 10.265 | 129.2276 | 69.0942
1.4944 | 138.1883 | 48.9905 | 106.0723 | 10.2645 | 129.1037 | 69.0942
1.4947 | 138.2131 | 48.9764 | 106.0946 | 10.2641 | 129.1301 | 69.1065
1.4948 | 138.2129 | 48.9717 | 106.0993 | 10.2636 | 129.1348 | 69.1065
1.4949 | 138.2379 | 48.9821 | 106.0972 | 10.2643 | 129.1368 | 69.1189
1.4951 | 138.2376 | 49.0619 | 106.0173 | 10.2633 | 129.0569 | 69.1188
1.4953 | 138.2373 | 49.0571 | 106.022 | 10.2618 | 129.0615 | 69.1186
1.4954 | 138.237 | 48.9087 | 106.1703 | 10.2608 | 129.2098 | 69.1185
1.4956 | 138.262 | 48.9006 | 106.1867 | 10.2614 | 129.2304 | 69.131
1.4958 | 138.2616 | 48.9211 | 106.1661 | 10.2599 | 129.2097 | 69.1308
1.496 | 138.2866 | 48.8747 | 106.2208 | 10.2606 | 129.2686 | 69.1433
1.4961 | 138.2863 | 48.8947 | 106.2007 | 10.2596 | 129.2485 | 69.1432
1.4962 | 138.3113 | 48.7944 | 106.3094 | 10.2603 | 129.3613 | 69.1557
1.4964 | 138.2858 | 48.7366 | 106.3587 | 10.2576 | 129.4063 | 69.1429
1.4965 | 138.3108 | 48.7687 | 106.3349 | 10.2582 | 129.3867 | 69.1554
1.4967 | 138.3106 | 48.7565 | 106.347 | 10.2572 | 129.3988 | 69.1553
1.4969 | 138.3354 | 48.8143 | 106.2975 | 10.2574 | 129.3534 | 69.1677
1.497 | 138.3352 | 48.7648 | 106.3469 | 10.2564 | 129.4028 | 69.1676
1.4972 | 138.3349 | 48.7809 | 106.3307 | 10.2554 | 129.3866 | 69.1675
1.4973 | 138.3347 | 48.8146 | 106.297 | 10.2544 | 129.3527 | 69.1673
1.4976 | 138.3343 | 48.7675 | 106.3439 | 10.2528 | 129.3996 | 69.1671
1.4976 | 138.3342 | 48.7622 | 106.3492 | 10.2523 | 129.4049 | 69.1671
1.4978 | 138.359 | 48.8292 | 106.2905 | 10.2525 | 129.3503 | 69.1795
1.498 | 138.3335 | 48.8744 | 106.2368 | 10.2498 | 129.2924 | 69.1668
1.4981 | 138.3334 | 48.9146 | 106.1965 | 10.2493 | 129.2521 | 69.1667
1.4983 | 138.333 | 49.0601 | 106.0509 | 10.2478 | 129.1064 | 69.1665
1.4984 | 138.3329 | 48.9351 | 106.1759 | 10.2473 | 129.2314 | 69.1665
1.4986 | 138.3577 | 48.9258 | 106.1934 | 10.2475 | 129.2531 | 69.1789
1.4987 | 138.3575 | 48.9122 | 106.207 | 10.2464 | 129.2665 | 69.1787
1.4989 | 138.3571 | 48.9699 | 106.1491 | 10.2449 | 129.2087 | 69.1786
1.4991 | 138.3821 | 48.9194 | 106.208 | 10.2456 | 129.2716 | 69.191
1.4992 | 138.3818 | 48.9003 | 106.227 | 10.2446 | 129.2906 | 69.1909
1.4994 | 138.3816 | 48.8345 | 106.2927 | 10.2436 | 129.3563 | 69.1908
1.4995 | 138.4066 | 48.7663 | 106.3692 | 10.2443 | 129.437 | 69.2033
1.4997 | 138.4063 | 48.7342 | 106.4012 | 10.2433 | 129.469 | 69.2032
1.4998 | 138.4061 | 48.7994 | 106.336 | 10.2422 | 129.4036 | 69.203
1.5 | 138.4057 | 48.7261 | 106.4091 | 10.2407 | 129.4767 | 69.2028
1.5001 | 138.4308 | 48.7538 | 106.3898 | 10.2419 | 129.4616 | 69.2154
1.5003 | 138.4304 | 48.711 | 106.4325 | 10.2404 | 129.5042 | 69.2152
1.5005 | 138.4301 | 48.7723 | 106.3711 | 10.2394 | 129.4428 | 69.2151
1.5006 | 138.4299 | 48.7636 | 106.3797 | 10.2384 | 129.4513 | 69.2149
1.5007 | 138.4298 | 48.8815 | 106.2618 | 10.2379 | 129.3334 | 69.2149
1.5009 | 138.4546 | 48.8229 | 106.3286 | 10.238 | 129.4044 | 69.2273
1.501 | 138.4544 | 48.8125 | 106.339 | 10.237 | 129.4147 | 69.2272
1.5013 | 138.454 | 48.8357 | 106.3156 | 10.2355 | 129.3913 | 69.227
1.5014 | 138.4537 | 48.852 | 106.2992 | 10.2345 | 129.3749 | 69.2269
1.5015 | 138.4787 | 48.8868 | 106.2728 | 10.2352 | 129.3526 | 69.2394
1.5017 | 138.4785 | 48.9988 | 106.1607 | 10.2342 | 129.2404 | 69.2392
1.5018 | 138.4782 | 48.9033 | 106.2561 | 10.2332 | 129.3358 | 69.2391
1.5021 | 138.4778 | 48.8676 | 106.2917 | 10.2317 | 129.3713 | 69.2389
1.5022 | 138.5028 | 49.003 | 106.1646 | 10.2324 | 129.2484 | 69.2514
1.5024 | 138.5024 | 48.9265 | 106.241 | 10.2308 | 129.3247 | 69.2512
1.5026 | 138.5274 | 48.981 | 106.1948 | 10.2315 | 129.2827 | 69.2637
1.5027 | 138.5271 | 48.8738 | 106.3019 | 10.2305 | 129.3898 | 69.2636
1.5029 | 138.5269 | 48.733 | 106.4426 | 10.2295 | 129.5304 | 69.2634
1.503 | 138.5519 | 48.8571 | 106.3269 | 10.2302 | 129.4188 | 69.2759
1.5031 | 138.5516 | 48.8812 | 106.3027 | 10.2292 | 129.3946 | 69.2758
1.5033 | 138.5766 | 48.9149 | 106.2773 | 10.2298 | 129.3734 | 69.2883
1.5035 | 138.5762 | 48.8959 | 106.2962 | 10.2283 | 129.3922 | 69.2881
1.5036 | 138.6012 | 48.8431 | 106.3573 | 10.229 | 129.4575 | 69.3006
1.5038 | 138.6009 | 48.8947 | 106.3056 | 10.228 | 129.4058 | 69.3005
1.5039 | 138.6007 | 48.8185 | 106.3817 | 10.227 | 129.4818 | 69.3003
1.5041 | 138.6256 | 48.7988 | 106.4097 | 10.2277 | 129.514 | 69.3128
1.5042 | 138.6254 | 48.7979 | 106.4106 | 10.2267 | 129.5148 | 69.3127
1.5044 | 138.6251 | 48.6949 | 106.5135 | 10.2257 | 129.6177 | 69.3126
1.5045 | 138.6249 | 48.9291 | 106.2792 | 10.2247 | 129.3833 | 69.3124
1.5047 | 138.6246 | 48.7717 | 106.4365 | 10.2237 | 129.5406 | 69.3123
1.5049 | 138.6243 | 48.8392 | 106.3689 | 10.2222 | 129.4729 | 69.3121
1.505 | 138.6241 | 48.7738 | 106.4342 | 10.2217 | 129.5383 | 69.3121
1.5052 | 138.6238 | 48.7203 | 106.4876 | 10.2202 | 129.5916 | 69.3119
1.5052 | 138.6236 | 48.6604 | 106.5475 | 10.2197 | 129.6514 | 69.3118
1.5055 | 138.6483 | 48.7833 | 106.4328 | 10.2193 | 129.5409 | 69.3242
1.5057 | 138.6481 | 48.7761 | 106.4399 | 10.2183 | 129.5479 | 69.324
1.5058 | 138.6478 | 48.7758 | 106.4401 | 10.2173 | 129.5481 | 69.3239
1.506 | 138.6728 | 48.6797 | 106.5446 | 10.218 | 129.6567 | 69.3364
1.5062 | 138.6724 | 48.741 | 106.4831 | 10.2165 | 129.5952 | 69.3362
1.5063 | 138.6974 | 48.8405 | 106.392 | 10.2172 | 129.5082 | 69.3487
1.5065 | 138.6972 | 48.7625 | 106.4699 | 10.2162 | 129.5861 | 69.3486
1.5067 | 138.6968 | 48.7574 | 106.4749 | 10.2147 | 129.591 | 69.3484
1.5068 | 138.7217 | 48.8747 | 106.3659 | 10.2153 | 129.4862 | 69.3609
1.507 | 138.7215 | 48.9336 | 106.3069 | 10.2143 | 129.4271 | 69.3607
1.5071 | 138.7212 | 48.869 | 106.3714 | 10.2133 | 129.4916 | 69.3606
1.5074 | 138.7461 | 48.9464 | 106.3023 | 10.2135 | 129.4266 | 69.373
1.5075 | 138.7458 | 48.7827 | 106.4659 | 10.2125 | 129.5902 | 69.3729
1.5076 | 138.7457 | 48.9628 | 106.2858 | 10.212 | 129.4101 | 69.3729
1.5078 | 138.7453 | 48.9402 | 106.3082 | 10.2105 | 129.4325 | 69.3727
1.5079 | 138.7703 | 48.9101 | 106.3467 | 10.2112 | 129.475 | 69.3851
1.5081 | 138.77 | 48.9819 | 106.2748 | 10.2102 | 129.4031 | 69.385
1.5082 | 138.795 | 48.9589 | 106.3061 | 10.2109 | 129.4386 | 69.3975
1.5084 | 138.8198 | 48.9146 | 106.3587 | 10.211 | 129.4953 | 69.4099
1.5086 | 138.8196 | 48.8848 | 106.3884 | 10.21 | 129.525 | 69.4098
1.5087 | 138.8193 | 48.8676 | 106.4055 | 10.209 | 129.5421 | 69.4097
1.5088 | 138.8192 | 48.8205 | 106.4526 | 10.2085 | 129.5891 | 69.4096
1.509 | 138.8188 | 48.8926 | 106.3803 | 10.207 | 129.5168 | 69.4094
1.5091 | 138.8439 | 48.9208 | 106.3605 | 10.2082 | 129.5012 | 69.422
1.5093 | 138.8436 | 48.9405 | 106.3407 | 10.2067 | 129.4813 | 69.4218
1.5095 | 138.8433 | 48.8646 | 106.4165 | 10.2057 | 129.5571 | 69.4217
1.5096 | 138.8431 | 48.9194 | 106.3616 | 10.2047 | 129.5021 | 69.4215
1.5097 | 138.8428 | 48.9652 | 106.3157 | 10.2037 | 129.4562 | 69.4214
1.5099 | 138.8426 | 48.889 | 106.3919 | 10.2027 | 129.5323 | 69.4213
1.51 | 138.8675 | 48.9258 | 106.3634 | 10.2034 | 129.508 | 69.4338
1.5101 | 138.8674 | 48.8857 | 106.4034 | 10.2029 | 129.548 | 69.4337
1.5103 | 138.867 | 48.9214 | 106.3676 | 10.2014 | 129.5121 | 69.4335
1.5105 | 138.8668 | 48.811 | 106.4779 | 10.2004 | 129.6224 | 69.4334
1.5106 | 138.8917 | 48.7878 | 106.5094 | 10.2011 | 129.6581 | 69.4459
1.5108 | 138.8915 | 48.8234 | 106.4738 | 10.2001 | 129.6223 | 69.4457
1.5109 | 138.8912 | 48.7922 | 106.5049 | 10.1991 | 129.6534 | 69.4456
1.5111 | 138.9161 | 48.744 | 106.5614 | 10.1993 | 129.714 | 69.458
1.5112 | 138.9159 | 48.6526 | 106.6527 | 10.1988 | 129.8054 | 69.458
1.5114 | 138.9156 | 48.714 | 106.5912 | 10.1973 | 129.7438 | 69.4578
1.5116 | 138.9153 | 48.8226 | 106.4825 | 10.1963 | 129.6351 | 69.4577
1.5117 | 138.9151 | 48.7753 | 106.5297 | 10.1953 | 129.6822 | 69.4575
1.5118 | 138.9149 | 48.8437 | 106.4613 | 10.1948 | 129.6138 | 69.4575
1.5119 | 138.9147 | 48.8425 | 106.4624 | 10.1938 | 129.6148 | 69.4573
1.5121 | 138.9144 | 48.772 | 106.5328 | 10.1928 | 129.6852 | 69.4572
1.5122 | 138.9394 | 48.8339 | 106.4792 | 10.1935 | 129.6358 | 69.4697
1.5124 | 138.939 | 48.822 | 106.491 | 10.192 | 129.6475 | 69.4695
1.5125 | 138.9641 | 48.8243 | 106.4971 | 10.1931 | 129.6578 | 69.4821
1.5127 | 138.9637 | 48.9875 | 106.3337 | 10.1916 | 129.4944 | 69.4819
1.5128 | 138.9888 | 49.1435 | 106.1861 | 10.1928 | 129.3509 | 69.4944
1.513 | 138.9885 | 48.9744 | 106.3551 | 10.1913 | 129.5198 | 69.4942
1.5132 | 139.0134 | 48.8556 | 106.4822 | 10.192 | 129.6511 | 69.5067
1.5133 | 139.0132 | 48.9533 | 106.3844 | 10.191 | 129.5533 | 69.5066
1.5134 | 139.013 | 48.864 | 106.4737 | 10.1905 | 129.6425 | 69.5065
1.5136 | 139.0127 | 48.8018 | 106.5358 | 10.189 | 129.7045 | 69.5063
1.5137 | 139.0125 | 48.8362 | 106.5013 | 10.1885 | 129.6701 | 69.5063
1.5138 | 139.0123 | 48.7595 | 106.5779 | 10.1875 | 129.7466 | 69.5061
1.514 | 139.0119 | 48.8392 | 106.4981 | 10.186 | 129.6668 | 69.506
1.5142 | 139.0117 | 48.9524 | 106.3848 | 10.185 | 129.5534 | 69.5058
1.5143 | 139.0366 | 48.8759 | 106.4696 | 10.1857 | 129.6424 | 69.5183
1.5145 | 139.0364 | 48.9072 | 106.4383 | 10.1847 | 129.611 | 69.5182
1.5146 | 139.0361 | 48.83 | 106.5154 | 10.1837 | 129.6881 | 69.5181
1.5148 | 139.0611 | 48.8143 | 106.5394 | 10.1844 | 129.7162 | 69.5305
1.5149 | 139.086 | 48.8372 | 106.5248 | 10.1851 | 129.7058 | 69.543
1.515 | 139.0858 | 48.8929 | 106.469 | 10.1841 | 129.65 | 69.5429
1.5152 | 139.1108 | 48.8039 | 106.5664 | 10.1847 | 129.7515 | 69.5554
1.5153 | 139.1105 | 48.8962 | 106.474 | 10.1837 | 129.6591 | 69.5553
1.5155 | 139.1355 | 48.8042 | 106.5743 | 10.1844 | 129.7635 | 69.5677
1.5157 | 139.1351 | 48.8604 | 106.518 | 10.1829 | 129.7071 | 69.5675
1.5158 | 139.1601 | 48.8792 | 106.5075 | 10.1836 | 129.7008 | 69.58
1.5161 | 139.1849 | 48.8381 | 106.5569 | 10.1838 | 129.7543 | 69.5924
1.5162 | 139.1846 | 48.8672 | 106.5277 | 10.1828 | 129.7251 | 69.5923
1.5164 | 139.1844 | 48.9479 | 106.4469 | 10.1818 | 129.6443 | 69.5922
1.5165 | 139.1841 | 48.8253 | 106.5694 | 10.1808 | 129.7668 | 69.5921
1.5166 | 139.2091 | 48.8237 | 106.5793 | 10.1815 | 129.7809 | 69.6046
1.5169 | 139.2087 | 48.7952 | 106.6077 | 10.18 | 129.8092 | 69.6044
1.5169 | 139.2338 | 48.82 | 107.5913 | 10.1812 | 130.7969 | 69.6169
1.5171 | 139.2334 | 48.8047 | 106.6064 | 10.1797 | 129.812 | 69.6167
1.5173 | 139.2332 | 48.8717 | 106.5394 | 10.1787 | 129.7449 | 69.6166
1.5175 | 139.258 | 48.9036 | 106.5157 | 10.1789 | 129.7254 | 69.629
1.5177 | 139.2578 | 48.9494 | 106.4699 | 10.1779 | 129.6795 | 69.6289
1.5179 | 139.2826 | 48.8408 | 106.5867 | 10.178 | 129.8005 | 69.6413
1.5179 | 139.2825 | 48.8381 | 106.5894 | 10.1775 | 129.8031 | 69.6412
1.5181 | 139.2822 | 48.8648 | 106.5626 | 10.1766 | 129.7763 | 69.6411
1.5182 | 139.282 | 48.9122 | 106.5151 | 10.1756 | 129.7288 | 69.641
1.5184 | 139.3069 | 48.8324 | 106.6032 | 10.1762 | 129.8211 | 69.6535
1.5186 | 139.3066 | 48.7985 | 106.637 | 10.1748 | 129.8548 | 69.6533
1.5187 | 139.3063 | 48.7819 | 106.6535 | 10.1738 | 129.8713 | 69.6532
1.5189 | 139.3313 | 48.7228 | 106.721 | 10.1744 | 129.9428 | 69.6656
1.519 | 139.331 | 48.6993 | 106.7444 | 10.1734 | 129.9662 | 69.6655
1.5193 | 139.3306 | 48.7651 | 106.6784 | 10.172 | 129.9002 | 69.6653
1.5194 | 139.3304 | 48.7711 | 106.6724 | 10.171 | 129.8941 | 69.6652
1.5195 | 139.3301 | 48.7589 | 106.6845 | 10.17 | 129.9062 | 69.6651
1.5197 | 139.3299 | 48.8592 | 106.5841 | 10.169 | 129.8057 | 69.6649
1.5198 | 139.3549 | 48.8027 | 106.6489 | 10.1697 | 129.8747 | 69.6774
1.52 | 139.3546 | 48.7057 | 106.7458 | 10.1687 | 129.9716 | 69.6773
1.5202 | 139.3794 | 48.8831 | 106.5767 | 10.1689 | 129.8066 | 69.6897
1.5203 | 139.3792 | 48.7896 | 106.6701 | 10.1679 | 129.9 | 69.6896
1.5205 | 139.4041 | 48.7977 | 106.6703 | 10.1685 | 129.9044 | 69.7021
1.5206 | 139.4039 | 48.694 | 106.774 | 10.1676 | 130.0079 | 69.7019
1.5208 | 139.4289 | 48.6681 | 106.8082 | 10.1682 | 130.0463 | 69.7144
1.521 | 139.4285 | 48.7247 | 106.7515 | 10.1667 | 129.9895 | 69.7142
1.5211 | 139.4284 | 48.7339 | 106.7422 | 10.1663 | 129.9803 | 69.7142
1.5213 | 139.4532 | 48.7264 | 106.758 | 10.1664 | 130.0002 | 69.7266
1.5214 | 139.4529 | 48.6973 | 106.787 | 10.1654 | 130.0292 | 69.7265
1.5216 | 139.4527 | 48.6179 | 106.8663 | 10.1645 | 130.1084 | 69.7263
1.5217 | 139.4776 | 48.6836 | 106.8089 | 10.1651 | 130.0552 | 69.7388
1.5219 | 139.4773 | 48.6976 | 106.7948 | 10.1637 | 130.041 | 69.7386
1.5222 | 139.5021 | 48.6989 | 106.8018 | 10.1638 | 130.0522 | 69.7511
1.5223 | 139.5019 | 48.6681 | 106.8325 | 10.1628 | 130.0828 | 69.7509
1.5225 | 139.5267 | 48.7452 | 106.7637 | 10.163 | 130.0181 | 69.7633
1.5226 | 139.5518 | 48.7491 | 106.7682 | 10.1642 | 130.0268 | 69.7759
1.5227 | 139.5515 | 48.75 | 106.7672 | 10.1632 | 130.0258 | 69.7758
1.523 | 139.5511 | 48.6854 | 106.8316 | 10.1617 | 130.0902 | 69.7756
1.5231 | 139.5509 | 48.7687 | 106.7483 | 10.1607 | 130.0067 | 69.7754
1.5232 | 139.5759 | 48.7797 | 106.7456 | 10.1614 | 130.0082 | 69.7879
1.5234 | 139.5756 | 48.8176 | 106.7076 | 10.1604 | 129.9702 | 69.7878
1.5236 | 139.5752 | 48.9849 | 106.5402 | 10.1589 | 129.8027 | 69.7876
1.5238 | 139.575 | 48.7977 | 106.7273 | 10.158 | 129.9898 | 69.7875
1.5239 | 139.5999 | 48.961 | 106.5723 | 10.1586 | 129.839 | 69.8
1.524 | 139.5997 | 48.7173 | 106.8159 | 10.1576 | 130.0825 | 69.7998
1.5242 | 139.5994 | 48.6929 | 106.8402 | 10.1567 | 130.1068 | 69.7997
1.5243 | 139.5992 | 48.7437 | 106.7894 | 10.1557 | 130.0559 | 69.7996
1.5246 | 139.624 | 48.7344 | 106.8069 | 10.1559 | 130.0776 | 69.812
1.5247 | 139.649 | 48.7068 | 106.8429 | 10.1565 | 130.1177 | 69.8245
1.5248 | 139.6487 | 48.7203 | 106.8293 | 10.1555 | 130.1041 | 69.8244
1.5251 | 139.6483 | 48.821 | 106.7284 | 10.1541 | 130.0032 | 69.8242
1.5252 | 139.6733 | 48.7642 | 106.7936 | 10.1547 | 130.0724 | 69.8366
1.5254 | 139.673 | 48.7753 | 106.7824 | 10.1538 | 130.0612 | 69.8365
1.5255 | 139.698 | 48.7228 | 106.8432 | 10.1544 | 130.1262 | 69.849
1.5257 | 139.6976 | 48.6622 | 106.9037 | 10.153 | 130.1866 | 69.8488
1.5258 | 139.6975 | 48.7413 | 106.8245 | 10.1525 | 130.1075 | 69.8488
1.526 | 139.6971 | 48.6182 | 106.9475 | 10.151 | 130.2304 | 69.8486
1.5261 | 139.697 | 48.5565 | 107.0092 | 10.1505 | 130.292 | 69.8485
1.5262 | 139.6967 | 48.5613 | 107.0043 | 10.1495 | 130.2871 | 69.8484
1.5264 | 139.6965 | 48.6407 | 106.9248 | 10.1485 | 130.2075 | 69.8482
1.5265 | 139.7215 | 48.6634 | 106.9104 | 10.1492 | 130.1973 | 69.8607
1.5267 | 139.7211 | 48.6036 | 106.9701 | 10.1477 | 130.2569 | 69.8605
1.5269 | 139.7208 | 48.6066 | 106.967 | 10.1467 | 130.2538 | 69.8604
1.527 | 139.7458 | 48.5327 | 107.0492 | 10.1474 | 130.3402 | 69.8729
1.5272 | 139.7454 | 48.6017 | 106.9801 | 10.1459 | 130.271 | 69.8727
1.5274 | 139.7704 | 48.5666 | 107.0235 | 10.1466 | 130.3186 | 69.8852
1.5275 | 139.7701 | 48.6199 | 106.9701 | 10.1456 | 130.2652 | 69.8851
1.5277 | 139.7949 | 48.5405 | 107.0578 | 10.1458 | 130.357 | 69.8975
1.5278 | 139.7948 | 48.5434 | 107.0549 | 10.1453 | 130.354 | 69.8974
1.528 | 139.7944 | 48.5836 | 107.0145 | 10.1439 | 130.3136 | 69.8972
1.5282 | 139.7942 | 48.5491 | 107.049 | 10.1429 | 130.348 | 69.8971
1.5283 | 139.8191 | 48.5755 | 107.0309 | 10.1435 | 130.3341 | 69.9096
1.5285 | 139.8188 | 48.5961 | 107.0102 | 10.1421 | 130.3133 | 69.9094
1.5287 | 139.8185 | 48.6904 | 106.9158 | 10.1411 | 130.2189 | 69.9093
1.5288 | 139.8183 | 48.6467 | 106.9594 | 10.1401 | 130.2624 | 69.9091
1.529 | 139.8432 | 48.6428 | 106.9716 | 10.1408 | 130.2788 | 69.9216
1.5291 | 139.843 | 48.5383 | 107.076 | 10.1398 | 130.3832 | 69.9215
1.5293 | 139.8679 | 48.7342 | 106.8884 | 10.1405 | 130.1998 | 69.934
1.5295 | 139.8928 | 48.5607 | 107.0702 | 10.1407 | 130.3857 | 69.9464
1.5296 | 139.9178 | 48.6282 | 107.0111 | 10.1418 | 130.3307 | 69.9589
1.5298 | 139.9175 | 48.6318 | 107.0074 | 10.1403 | 130.3269 | 69.9587
1.5299 | 139.9172 | 48.7057 | 106.9334 | 10.1394 | 130.2529 | 69.9586
1.5301 | 139.917 | 48.7228 | 106.9162 | 10.1384 | 130.2357 | 69.9585
1.5303 | 139.9418 | 48.6758 | 106.9715 | 10.1386 | 130.2951 | 69.9709
1.5304 | 139.9667 | 48.7113 | 106.9443 | 10.1392 | 130.2721 | 69.9834
1.5306 | 139.9413 | 48.6657 | 106.9814 | 10.1366 | 130.3049 | 69.9706
1.5307 | 139.941 | 48.72 | 106.927 | 10.1356 | 130.2505 | 69.9705
1.5309 | 139.966 | 48.6529 | 107.0024 | 10.1363 | 130.3301 | 69.983
1.531 | 139.9657 | 48.6309 | 107.0243 | 10.1353 | 130.352 | 69.9829
1.5312 | 139.9655 | 48.6592 | 106.996 | 10.1344 | 130.3235 | 69.9827
1.5313 | 139.9904 | 48.611 | 107.0525 | 10.135 | 130.3842 | 69.9952
1.5315 | 139.9901 | 48.6648 | 106.9986 | 10.1336 | 130.3302 | 69.995
1.5317 | 140.015 | 48.5556 | 107.1161 | 10.1342 | 130.4519 | 70.0075
1.5318 | 140.0148 | 48.6249 | 107.0467 | 10.1332 | 130.3825 | 70.0074
1.532 | 140.0144 | 48.6299 | 107.0416 | 10.1318 | 130.3773 | 70.0072
1.5321 | 140.0143 | 48.5735 | 107.0979 | 10.1313 | 130.4336 | 70.0071
1.5323 | 140.0391 | 48.6425 | 107.0372 | 10.1315 | 130.377 | 70.0195
1.5325 | 140.0388 | 48.5856 | 107.094 | 10.1305 | 130.4338 | 70.0194
1.5326 | 140.0386 | 48.688 | 106.9915 | 10.1295 | 130.3313 | 70.0193
1.5328 | 140.0382 | 48.7651 | 106.9143 | 10.1281 | 130.254 | 70.0191
1.533 | 140.038 | 48.6868 | 106.9925 | 10.1271 | 130.3322 | 70.019
1.5331 | 140.0629 | 48.6735 | 107.0141 | 10.1278 | 130.358 | 70.0315
1.5333 | 140.0627 | 48.6223 | 107.0653 | 10.1268 | 130.409 | 70.0313
1.5335 | 140.0623 | 48.6702 | 107.0172 | 10.1253 | 130.3609 | 70.0311
1.5336 | 140.062 | 48.7935 | 106.8938 | 10.1243 | 130.2375 | 70.031
1.5338 | 140.087 | 48.7271 | 106.9686 | 10.125 | 130.3164 | 70.0435
1.5339 | 140.0867 | 48.7321 | 106.9635 | 10.124 | 130.3113 | 70.0434
1.5341 | 140.1116 | 48.6863 | 107.0176 | 10.1242 | 130.3695 | 70.0558
1.5343 | 140.1113 | 48.7291 | 106.9747 | 10.1232 | 130.3266 | 70.0557
1.5344 | 140.1364 | 48.6967 | 107.0154 | 10.1244 | 130.3715 | 70.0682
1.5346 | 140.1612 | 48.7167 | 107.0037 | 10.1246 | 130.3639 | 70.0806
1.5347 | 140.161 | 48.7152 | 107.0051 | 10.1236 | 130.3653 | 70.0805
1.5349 | 140.1607 | 48.7461 | 106.9741 | 10.1226 | 130.3343 | 70.0804
1.535 | 140.1605 | 48.7863 | 106.9339 | 10.1217 | 130.2939 | 70.0802
1.5352 | 140.1601 | 48.7819 | 106.9381 | 10.1202 | 130.2981 | 70.08
1.5354 | 140.1598 | 48.7797 | 106.9402 | 10.1192 | 130.3002 | 70.0799
1.5355 | 140.1596 | 48.7625 | 106.9574 | 10.1182 | 130.3173 | 70.0798
1.5357 | 140.1845 | 48.7128 | 107.0154 | 10.1189 | 130.3795 | 70.0923
1.5358 | 140.1843 | 48.6619 | 107.0662 | 10.1179 | 130.4302 | 70.0921
1.5359 | 140.184 | 48.6723 | 107.0557 | 10.117 | 130.4197 | 70.092
1.5361 | 140.1838 | 48.692 | 107.0359 | 10.116 | 130.3999 | 70.0919
1.5362 | 140.2087 | 48.6993 | 107.0369 | 10.1167 | 130.4051 | 70.1044
1.5364 | 140.2085 | 48.8232 | 106.913 | 10.1157 | 130.281 | 70.1042
1.5366 | 140.2333 | 48.814 | 106.9304 | 10.1159 | 130.3027 | 70.1167
1.5367 | 140.2583 | 48.8253 | 106.9275 | 10.1165 | 130.3038 | 70.1291
1.5369 | 140.258 | 49.0119 | 106.7408 | 10.1156 | 130.1171 | 70.129
1.5371 | 140.2576 | 48.9122 | 106.8403 | 10.1141 | 130.2166 | 70.1288
1.5373 | 140.2574 | 48.9182 | 106.8343 | 10.1131 | 130.2105 | 70.1287
1.5374 | 140.2823 | 48.9428 | 106.818 | 10.1138 | 130.1984 | 70.1412
1.5376 | 140.282 | 48.8771 | 106.8836 | 10.1124 | 130.2639 | 70.141
1.5378 | 140.2817 | 48.975 | 106.7856 | 10.1114 | 130.1659 | 70.1409
1.5379 | 140.3067 | 48.9188 | 106.8501 | 10.1121 | 130.2345 | 70.1533
1.5381 | 140.3064 | 48.8867 | 106.8821 | 10.1111 | 130.2665 | 70.1532
1.5382 | 140.3062 | 48.9872 | 106.7815 | 10.1101 | 130.1659 | 70.1531
1.5383 | 140.3059 | 48.9932 | 106.7754 | 10.1091 | 130.1598 | 70.153
1.5385 | 140.3309 | 48.9173 | 106.8597 | 10.1098 | 130.2481 | 70.1654
1.5386 | 140.3306 | 48.961 | 106.8159 | 10.1088 | 130.2043 | 70.1653
1.5388 | 140.3556 | 48.7997 | 106.9855 | 10.1095 | 130.3781 | 70.1778
1.539 | 140.3552 | 48.8437 | 106.9414 | 10.1081 | 130.3339 | 70.1776
1.5391 | 140.3801 | 48.7916 | 107.0018 | 10.1087 | 130.3985 | 70.1901
1.5393 | 140.3799 | 48.7747 | 107.0186 | 10.1078 | 130.4152 | 70.1899
1.5394 | 140.4048 | 48.8232 | 106.9784 | 10.1084 | 130.3792 | 70.2024
1.5396 | 140.4046 | 48.9122 | 106.8893 | 10.1075 | 130.2901 | 70.2023
1.5397 | 140.4295 | 48.8801 | 106.9297 | 10.1081 | 130.3347 | 70.2148
1.5399 | 140.4293 | 48.8205 | 106.9893 | 10.1071 | 130.3941 | 70.2146
1.5401 | 140.4289 | 48.8411 | 106.9685 | 10.1057 | 130.3734 | 70.2145
1.5402 | 140.4288 | 48.7786 | 107.031 | 10.1052 | 130.4358 | 70.2144
1.5403 | 140.4285 | 48.7255 | 107.084 | 10.1042 | 130.4888 | 70.2143
1.5404 | 140.4283 | 48.8042 | 107.0052 | 10.1033 | 130.4099 | 70.2141
1.5406 | 140.4532 | 48.8265 | 106.9912 | 10.1039 | 130.4001 | 70.2266
1.5407 | 140.4782 | 48.6586 | 107.1675 | 10.1046 | 130.5805 | 70.2391
1.5409 | 140.4527 | 48.7518 | 107.0658 | 10.102 | 130.4746 | 70.2264
1.541 | 140.4777 | 48.6425 | 107.1834 | 10.1027 | 130.5963 | 70.2388
1.5412 | 140.4774 | 48.6461 | 107.1797 | 10.1017 | 130.5926 | 70.2387
1.5414 | 140.5023 | 48.5944 | 107.2397 | 10.1019 | 130.6567 | 70.2511
1.5415 | 140.5021 | 48.6404 | 107.1936 | 10.1014 | 130.6107 | 70.2511
1.5416 | 140.5271 | 48.6871 | 107.1553 | 10.1021 | 130.5764 | 70.2635
1.5418 | 140.5268 | 48.6672 | 107.1751 | 10.1011 | 130.5962 | 70.2634
1.5419 | 140.5266 | 48.5071 | 107.3351 | 10.1001 | 130.7562 | 70.2633
1.542 | 140.5263 | 48.6962 | 107.1459 | 10.0992 | 130.567 | 70.2632
1.5422 | 140.5261 | 48.6191 | 107.2229 | 10.0982 | 130.6439 | 70.263
1.5424 | 140.5509 | 48.5261 | 107.3242 | 10.0984 | 130.7493 | 70.2754
1.5426 | 140.5506 | 48.6854 | 107.1648 | 10.0974 | 130.5899 | 70.2753
1.5427 | 140.5756 | 48.6574 | 107.2011 | 10.0981 | 130.6304 | 70.2878
1.5428 | 140.5755 | 48.4746 | 107.3839 | 10.0976 | 130.8131 | 70.2877
1.543 | 140.6003 | 48.5146 | 107.3522 | 10.0978 | 130.7855 | 70.3001
1.5432 | 140.5999 | 48.5372 | 107.3294 | 10.0963 | 130.7628 | 70.3
1.5433 | 140.5998 | 48.6205 | 107.2461 | 10.0959 | 130.6794 | 70.2999
1.5434 | 140.6247 | 48.5815 | 107.2934 | 10.0965 | 130.7309 | 70.3124
1.5436 | 140.6245 | 48.6678 | 107.207 | 10.0956 | 130.6444 | 70.3122
1.5438 | 140.6493 | 48.6119 | 107.2712 | 10.0957 | 130.7128 | 70.3247
1.5439 | 140.6491 | 48.6116 | 107.2714 | 10.0948 | 130.7129 | 70.3245
1.5441 | 140.674 | 48.7538 | 107.1375 | 10.0954 | 130.5832 | 70.337
1.5443 | 140.6736 | 48.6398 | 107.2514 | 10.094 | 130.697 | 70.3368
1.5444 | 140.6735 | 48.7065 | 107.1847 | 10.0935 | 130.6303 | 70.3368
1.5446 | 140.6983 | 48.7723 | 107.1271 | 10.0937 | 130.5769 | 70.3492
1.5447 | 140.6981 | 48.7836 | 107.1158 | 10.0927 | 130.5654 | 70.349
1.5449 | 140.6977 | 48.7029 | 107.1963 | 10.0913 | 130.646 | 70.3489
1.5451 | 140.6974 | 48.6785 | 107.2206 | 10.0903 | 130.6702 | 70.3487
1.5452 | 140.7224 | 48.6672 | 107.2403 | 10.091 | 130.694 | 70.3612
1.5454 | 140.7221 | 48.6487 | 107.2587 | 10.09 | 130.7124 | 70.3611
1.5455 | 140.7219 | 48.7203 | 107.187 | 10.0891 | 130.6406 | 70.3609
1.5457 | 140.7468 | 48.822 | 107.0936 | 10.0897 | 130.5514 | 70.3734
1.5458 | 140.7466 | 48.8197 | 107.0958 | 10.0888 | 130.5536 | 70.3733
1.546 | 140.7714 | 48.7791 | 107.1447 | 10.0889 | 130.6066 | 70.3857
1.5461 | 140.7713 | 48.6779 | 107.2459 | 10.0885 | 130.7077 | 70.3856
1.5464 | 140.796 | 48.7059 | 107.2261 | 10.0882 | 130.6921 | 70.398
1.5465 | 140.7957 | 48.7491 | 107.1828 | 10.0872 | 130.6488 | 70.3979
1.5467 | 140.7955 | 48.8506 | 107.0812 | 10.0862 | 130.5471 | 70.3977
1.5468 | 140.7952 | 48.8458 | 107.0859 | 10.0853 | 130.5518 | 70.3976
1.547 | 140.8202 | 48.9783 | 106.9618 | 10.0859 | 130.4318 | 70.4101
1.5471 | 140.8199 | 48.8256 | 107.1144 | 10.085 | 130.5844 | 70.41
1.5473 | 140.7945 | 48.7863 | 107.1452 | 10.0824 | 130.6109 | 70.3972
1.5475 | 140.8193 | 48.8351 | 107.1047 | 10.0826 | 130.5745 | 70.4096
1.5476 | 140.8192 | 48.7502 | 107.1895 | 10.0821 | 130.6594 | 70.4096
1.5478 | 140.844 | 48.7225 | 107.2255 | 10.0823 | 130.6995 | 70.422
1.5479 | 140.8437 | 48.6776 | 107.2703 | 10.0813 | 130.7443 | 70.4219
1.5481 | 140.8435 | 48.714 | 107.2338 | 10.0804 | 130.7077 | 70.4217
1.5483 | 140.8683 | 48.8011 | 107.155 | 10.0805 | 130.6331 | 70.4342
1.5484 | 140.8682 | 48.6976 | 107.2585 | 10.0801 | 130.7365 | 70.4341
1.5486 | 140.893 | 48.5958 | 107.3685 | 10.0802 | 130.8507 | 70.4465
1.5486 | 140.9181 | 48.7087 | 107.264 | 10.0814 | 130.7503 | 70.459
1.5489 | 140.9177 | 48.6723 | 107.3003 | 10.08 | 130.7866 | 70.4589
1.5489 | 140.9176 | 48.5439 | 107.4286 | 10.0795 | 130.9149 | 70.4588
1.5492 | 140.9423 | 48.5396 | 107.4412 | 10.0792 | 130.9315 | 70.4711
1.5493 | 140.9169 | 48.5214 | 107.4509 | 10.0771 | 130.9371 | 70.4585
1.5494 | 140.9419 | 48.5276 | 107.453 | 10.0777 | 130.9433 | 70.4709
1.5496 | 140.9416 | 48.5901 | 107.3904 | 10.0768 | 130.8807 | 70.4708
1.5497 | 140.9414 | 48.6404 | 107.3401 | 10.0758 | 130.8303 | 70.4707
1.55 | 140.9662 | 48.6556 | 107.3331 | 10.076 | 130.8275 | 70.4831
1.55 | 140.9661 | 48.6803 | 107.3084 | 10.0755 | 130.8027 | 70.483
1.5502 | 140.9658 | 48.6398 | 107.3488 | 10.0746 | 130.8431 | 70.4829
1.5503 | 140.9908 | 48.5577 | 107.4392 | 10.0752 | 130.9377 | 70.4954
1.5505 | 140.9905 | 48.58 | 107.4168 | 10.0743 | 130.9153 | 70.4953
1.5507 | 141.0154 | 48.5276 | 107.4775 | 10.0745 | 130.9801 | 70.5077
1.5508 | 141.0151 | 48.5452 | 107.4598 | 10.0735 | 130.9623 | 70.5075
1.551 | 141.04 | 48.4651 | 107.5482 | 10.0742 | 131.0549 | 70.52
1.5511 | 141.0398 | 48.4464 | 107.5669 | 10.0732 | 131.0735 | 70.5199
1.5513 | 141.0647 | 48.5042 | 107.5174 | 10.0739 | 131.0282 | 70.5324
1.5514 | 141.0897 | 48.5222 | 107.5077 | 10.0745 | 131.0226 | 70.5448
1.5516 | 141.0894 | 48.4595 | 107.5703 | 10.0736 | 131.0852 | 70.5447
1.5518 | 141.0891 | 48.5042 | 107.5255 | 10.0721 | 131.0403 | 70.5445
1.5519 | 141.0888 | 48.4645 | 107.5651 | 10.0712 | 131.0799 | 70.5444
1.5521 | 141.0886 | 48.4413 | 107.5882 | 10.0702 | 131.103 | 70.5443
1.5522 | 141.1135 | 48.4735 | 107.5643 | 10.0709 | 131.0833 | 70.5568
1.5523 | 141.1134 | 48.4332 | 107.6046 | 10.0704 | 131.1235 | 70.5567
1.5525 | 141.1382 | 48.4955 | 107.5506 | 10.0706 | 131.0736 | 70.5691
1.5526 | 141.1379 | 48.4237 | 107.6223 | 10.0696 | 131.1453 | 70.569
1.5528 | 141.1377 | 48.358 | 107.6879 | 10.0687 | 131.2108 | 70.5688
1.5529 | 141.1626 | 48.402 | 107.6522 | 10.0693 | 131.1793 | 70.5813
1.5531 | 141.1624 | 48.4919 | 107.5622 | 10.0684 | 131.0893 | 70.5812
1.5532 | 141.1621 | 48.4401 | 107.6139 | 10.0674 | 131.141 | 70.5811
1.5534 | 141.1871 | 48.5708 | 107.4916 | 10.0681 | 131.0227 | 70.5935
1.5536 | 141.1867 | 48.5228 | 107.5394 | 10.0667 | 131.0706 | 70.5934
1.5537 | 141.1864 | 48.5193 | 107.5428 | 10.0657 | 131.0739 | 70.5932
1.5539 | 141.1862 | 48.5029 | 107.5592 | 10.0647 | 131.0902 | 70.5931
1.554 | 141.1859 | 48.5314 | 107.5306 | 10.0638 | 131.0616 | 70.593
1.5542 | 141.1857 | 48.3725 | 107.6894 | 10.0628 | 131.2203 | 70.5928
1.5543 | 141.1854 | 48.5095 | 107.5523 | 10.0619 | 131.0832 | 70.5927
1.5545 | 141.2104 | 48.3943 | 107.6758 | 10.0625 | 131.2109 | 70.6052
1.5546 | 141.1849 | 48.4598 | 107.6018 | 10.06 | 131.1327 | 70.5925
1.5547 | 141.1847 | 48.3898 | 107.6718 | 10.059 | 131.2025 | 70.5923
1.5549 | 141.2096 | 48.4729 | 107.597 | 10.0597 | 131.1319 | 70.6048
1.555 | 141.2094 | 48.4901 | 107.5797 | 10.0587 | 131.1146 | 70.6047
1.5552 | 141.2091 | 48.3714 | 107.6983 | 10.0578 | 131.2332 | 70.6046
1.5554 | 141.2339 | 48.5284 | 107.5496 | 10.058 | 131.0886 | 70.617
1.5555 | 141.2337 | 48.5054 | 107.5725 | 10.057 | 131.1114 | 70.6168
1.5556 | 141.2335 | 48.5074 | 107.5704 | 10.0565 | 131.1094 | 70.6168
1.5558 | 141.2332 | 48.494 | 107.5837 | 10.0551 | 131.1226 | 70.6166
1.556 | 141.2581 | 48.5002 | 107.5858 | 10.0558 | 131.1289 | 70.6291
1.5561 | 141.2579 | 48.5021 | 107.5839 | 10.0548 | 131.1268 | 70.6289
1.5563 | 141.2576 | 48.3731 | 107.7128 | 10.0538 | 131.2557 | 70.6288
1.5564 | 141.2826 | 48.4073 | 107.6869 | 10.0545 | 131.234 | 70.6413
1.5566 | 141.2823 | 48.447 | 107.6471 | 10.0536 | 131.1942 | 70.6412
1.5567 | 141.282 | 48.5309 | 107.5631 | 10.0526 | 131.1101 | 70.641
1.5568 | 141.3071 | 48.4324 | 107.67 | 10.0537 | 131.2212 | 70.6536
1.5569 | 141.3069 | 48.361 | 107.7413 | 10.0528 | 131.2924 | 70.6534
1.5571 | 141.3317 | 48.4089 | 107.7017 | 10.053 | 131.2569 | 70.6658
1.5573 | 141.3314 | 48.4341 | 107.6764 | 10.052 | 131.2316 | 70.6657
1.5574 | 141.3564 | 48.4384 | 107.6804 | 10.0527 | 131.2398 | 70.6782
1.5576 | 141.3561 | 48.3594 | 107.7593 | 10.0517 | 131.3187 | 70.6781
1.5577 | 141.3559 | 48.4237 | 107.6949 | 10.0508 | 131.2542 | 70.6779
1.5579 | 141.3807 | 48.4033 | 107.7236 | 10.051 | 131.287 | 70.6903
1.558 | 141.3806 | 48.4538 | 107.6731 | 10.0505 | 131.2365 | 70.6903
1.5582 | 141.3802 | 48.4928 | 107.6339 | 10.0491 | 131.1973 | 70.6901
1.5583 | 141.4053 | 48.5535 | 107.5816 | 10.0502 | 131.1491 | 70.7026
1.5585 | 141.4049 | 48.447 | 107.688 | 10.0488 | 131.2554 | 70.7024
1.5586 | 141.4048 | 48.5182 | 107.6167 | 10.0483 | 131.1842 | 70.7024
1.5588 | 141.4044 | 48.4103 | 107.7245 | 10.0469 | 131.2919 | 70.7022
1.559 | 141.4041 | 48.3821 | 107.7526 | 10.0459 | 131.32 | 70.7021
1.5591 | 141.4039 | 48.4633 | 107.6713 | 10.045 | 131.2386 | 70.7019
1.5592 | 141.4036 | 48.4479 | 107.6866 | 10.044 | 131.2539 | 70.7018
1.5594 | 141.4286 | 48.4803 | 107.6626 | 10.0447 | 131.234 | 70.7143
1.5596 | 141.4534 | 48.3678 | 107.7833 | 10.0449 | 131.3589 | 70.7267
1.5597 | 141.4533 | 48.4288 | 107.7223 | 10.0444 | 131.2978 | 70.7266
1.5599 | 141.4529 | 48.3833 | 107.7677 | 10.043 | 131.3431 | 70.7264
1.56 | 141.4779 | 48.4764 | 107.6829 | 10.0441 | 131.2626 | 70.739
1.5602 | 141.4776 | 48.5051 | 107.6541 | 10.0427 | 131.2337 | 70.7388
1.5603 | 141.5026 | 48.5753 | 107.5922 | 10.0438 | 131.176 | 70.7513
1.5605 | 141.5023 | 48.5212 | 107.6462 | 10.0424 | 131.2299 | 70.7511
1.5606 | 141.5021 | 48.486 | 107.6814 | 10.0419 | 131.2651 | 70.7511
1.5608 | 141.5017 | 48.5344 | 107.6328 | 10.0405 | 131.2165 | 70.7509
1.5609 | 141.5015 | 48.5359 | 107.6313 | 10.0395 | 131.2148 | 70.7507
1.5611 | 141.5264 | 48.5021 | 107.6734 | 10.0402 | 131.2611 | 70.7632
1.5612 | 141.5262 | 48.4958 | 107.6796 | 10.0393 | 131.2673 | 70.7631
1.5614 | 141.5259 | 48.4693 | 107.706 | 10.0383 | 131.2937 | 70.763
1.5616 | 141.5255 | 48.5399 | 107.6353 | 10.0369 | 131.2229 | 70.7628
1.5616 | 141.5506 | 48.5782 | 107.6053 | 10.038 | 131.1971 | 70.7753
1.5619 | 141.5502 | 48.6208 | 107.5626 | 10.0366 | 131.1543 | 70.7751
1.5619 | 141.5753 | 48.6413 | 107.5505 | 10.0377 | 131.1464 | 70.7877
1.5621 | 141.6001 | 48.611 | 107.589 | 10.0379 | 131.1891 | 70.8001
1.5623 | 141.5999 | 48.5726 | 107.6274 | 10.037 | 131.2273 | 70.7999
1.5624 | 141.5998 | 48.5538 | 107.6461 | 10.0365 | 131.2461 | 70.7999
1.5626 | 141.5994 | 48.5625 | 107.6373 | 10.0351 | 131.2372 | 70.7997
1.5627 | 141.6243 | 48.5107 | 107.6974 | 10.0358 | 131.3015 | 70.8122
1.5629 | 141.6241 | 48.4407 | 107.7673 | 10.0348 | 131.3713 | 70.812
1.563 | 141.6238 | 48.5711 | 107.6368 | 10.0339 | 131.2408 | 70.8119
1.5632 | 141.6236 | 48.4993 | 107.7086 | 10.0329 | 131.3125 | 70.8118
1.5633 | 141.6233 | 48.5333 | 107.6745 | 10.032 | 131.2783 | 70.8116
1.5635 | 141.623 | 48.5494 | 107.6583 | 10.031 | 131.2621 | 70.8115
1.5636 | 141.6228 | 48.4833 | 107.7243 | 10.0301 | 131.3281 | 70.8114
1.5637 | 141.6477 | 48.3773 | 107.8386 | 10.0307 | 131.4466 | 70.8239
1.564 | 141.6474 | 48.4182 | 107.7976 | 10.0293 | 131.4055 | 70.8237
1.564 | 141.6724 | 48.313 | 107.9111 | 10.0304 | 131.5232 | 70.8362
1.5643 | 141.672 | 48.4398 | 107.7842 | 10.029 | 131.3962 | 70.836
1.5644 | 141.697 | 48.4896 | 107.7427 | 10.0297 | 131.3589 | 70.8485
1.5645 | 141.6967 | 48.5074 | 107.7248 | 10.0287 | 131.341 | 70.8484
1.5647 | 141.6965 | 48.4273 | 107.8049 | 10.0278 | 131.4209 | 70.8482
1.5648 | 141.7214 | 48.4467 | 107.7938 | 10.0285 | 131.414 | 70.8607
1.5651 | 141.721 | 48.383 | 107.8573 | 10.027 | 131.4775 | 70.8605
1.5651 | 141.7209 | 48.355 | 107.8853 | 10.0266 | 131.5055 | 70.8605
1.5653 | 141.7205 | 48.3306 | 107.9096 | 10.0251 | 131.5297 | 70.8603
1.5654 | 141.7456 | 48.3023 | 107.9462 | 10.0263 | 131.5705 | 70.8728
1.5656 | 141.7454 | 48.3705 | 107.878 | 10.0253 | 131.5022 | 70.8727
1.5657 | 141.7451 | 48.2979 | 107.9505 | 10.0244 | 131.5746 | 70.8725
1.5659 | 141.77 | 48.3541 | 107.9026 | 10.0251 | 131.5309 | 70.885
1.566 | 141.7698 | 48.2696 | 107.987 | 10.0241 | 131.6153 | 70.8849
1.5661 | 141.7695 | 48.2549 | 108.0016 | 10.0232 | 131.6299 | 70.8848
1.5664 | 141.7943 | 48.283 | 107.9818 | 10.0234 | 131.6142 | 70.8972
1.5664 | 141.7942 | 48.3499 | 107.9148 | 10.0229 | 131.5472 | 70.8971
1.5666 | 141.819 | 48.3107 | 107.9623 | 10.0231 | 131.5988 | 70.9095
1.5668 | 141.8188 | 48.3553 | 107.9176 | 10.0221 | 131.5541 | 70.9094
1.5669 | 141.8185 | 48.4182 | 107.8546 | 10.0212 | 131.4911 | 70.9093
1.5672 | 141.8181 | 48.449 | 107.8237 | 10.0198 | 131.4601 | 70.9091
1.5672 | 141.818 | 48.486 | 107.7867 | 10.0193 | 131.423 | 70.909
1.5674 | 141.8176 | 48.3803 | 107.8922 | 10.0179 | 131.5285 | 70.9088
1.5676 | 141.8426 | 48.4139 | 107.867 | 10.0185 | 131.5074 | 70.9213
1.5677 | 141.8423 | 48.4312 | 107.8496 | 10.0176 | 131.49 | 70.9212
1.5679 | 141.8169 | 48.4008 | 107.8715 | 10.015 | 131.5076 | 70.9084
1.568 | 141.8419 | 48.3395 | 107.9411 | 10.0162 | 131.5815 | 70.921
1.5682 | 141.8416 | 48.2529 | 108.0276 | 10.0148 | 131.6679 | 70.9208
1.5682 | 141.8666 | 48.355 | 107.9339 | 10.0159 | 131.5783 | 70.9333
1.5685 | 141.8663 | 48.3946 | 107.8942 | 10.0145 | 131.5385 | 70.9331
1.5686 | 141.8912 | 48.4681 | 107.829 | 10.0152 | 131.4775 | 70.9456
1.5688 | 141.8908 | 48.5514 | 107.7455 | 10.0137 | 131.394 | 70.9454
1.569 | 141.9158 | 48.5356 | 107.7697 | 10.0144 | 131.4223 | 70.9579
1.5691 | 141.9155 | 48.4868 | 107.8184 | 10.0135 | 131.471 | 70.9578
1.5693 | 141.9404 | 48.5553 | 107.7582 | 10.0141 | 131.4149 | 70.9702
1.5694 | 141.9402 | 48.6365 | 107.6769 | 10.0132 | 131.3336 | 70.9701
1.5696 | 141.9399 | 48.4842 | 107.8291 | 10.0122 | 131.4858 | 70.97
1.5697 | 141.9397 | 48.4371 | 107.8761 | 10.0113 | 131.5327 | 70.9698
1.5698 | 141.9394 | 48.6324 | 107.6807 | 10.0104 | 131.3373 | 70.9697
1.57 | 141.9644 | 48.4726 | 107.8489 | 10.011 | 131.5096 | 70.9822
1.5701 | 141.9641 | 48.4152 | 107.9062 | 10.0101 | 131.5669 | 70.9821
1.5702 | 141.964 | 48.4877 | 107.8336 | 10.0096 | 131.4943 | 70.982
1.5704 | 141.9637 | 48.489 | 107.8322 | 10.0087 | 131.4929 | 70.9819
1.5706 | 141.9885 | 48.369 | 107.9605 | 10.0089 | 131.6253 | 70.9943
1.5707 | 141.9883 | 48.3824 | 107.947 | 10.0079 | 131.6117 | 70.9941
1.5709 | 142.0132 | 48.4365 | 107.9012 | 10.0086 | 131.5701 | 71.0066
1.571 | 142.0382 | 48.399 | 107.9471 | 10.0092 | 131.6201 | 71.0191
1.5712 | 142.0378 | 48.4404 | 107.9055 | 10.0078 | 131.5785 | 71.0189
1.5714 | 142.0375 | 48.4449 | 107.9009 | 10.0069 | 131.5739 | 71.0188
1.5715 | 142.0373 | 48.3044 | 108.0414 | 10.0059 | 131.7142 | 71.0186
1.5717 | 142.0622 | 48.3157 | 108.0384 | 10.0066 | 131.7154 | 71.0311
1.5718 | 142.062 | 48.2726 | 108.0814 | 10.0057 | 131.7584 | 71.031
1.5719 | 142.0869 | 48.2684 | 108.0939 | 10.0063 | 131.7751 | 71.0435
1.5721 | 142.0867 | 48.288 | 108.0742 | 10.0054 | 131.7553 | 71.0433
1.5723 | 142.0611 | 48.238 | 108.1157 | 10.0024 | 131.7925 | 71.0305
1.5725 | 142.086 | 48.2205 | 108.1415 | 10.003 | 131.8225 | 71.043
1.5726 | 142.0858 | 48.2258 | 108.1361 | 10.0021 | 131.8171 | 71.0429
1.5727 | 142.1107 | 48.2311 | 108.1391 | 10.0028 | 131.8243 | 71.0554
1.573 | 142.1103 | 48.3821 | 107.988 | 10.0014 | 131.6731 | 71.0552
1.5731 | 142.1353 | 48.2708 | 108.1076 | 10.002 | 131.7968 | 71.0676
1.5732 | 142.1351 | 48.3442 | 108.0342 | 10.0015 | 131.7234 | 71.0676
1.5734 | 142.16 | 48.2934 | 108.0933 | 10.0017 | 131.7866 | 71.08
1.5735 | 142.1597 | 48.3127 | 108.0739 | 10.0008 | 131.7672 | 71.0799
1.5738 | 142.1845 | 48.4086 | 107.9862 | 10.001 | 131.6837 | 71.0923
1.5738 | 142.1844 | 48.3824 | 108.0124 | 10.0005 | 131.7098 | 71.0922
1.574 | 142.2093 | 48.2838 | 108.1193 | 10.0012 | 131.8209 | 71.1047
1.5742 | 142.209 | 48.3978 | 108.0052 | 9.9998 | 131.7067 | 71.1045
1.5743 | 142.2087 | 48.3184 | 108.0845 | 9.9988 | 131.7859 | 71.1043
1.5745 | 142.2336 | 48.3627 | 108.0485 | 9.9995 | 131.7541 | 71.1168
1.5746 | 142.2334 | 48.3987 | 108.0124 | 9.9986 | 131.718 | 71.1167
1.5749 | 142.233 | 48.3952 | 108.0158 | 9.9972 | 131.7213 | 71.1165
1.5749 | 142.2329 | 48.4449 | 107.9661 | 9.9967 | 131.6715 | 71.1164
1.5751 | 142.2578 | 48.3785 | 108.0408 | 9.9974 | 131.7504 | 71.1289
1.5753 | 142.2574 | 48.4335 | 107.9856 | 9.9959 | 131.6952 | 71.1287
1.5754 | 142.2572 | 48.394 | 108.0251 | 9.995 | 131.7346 | 71.1286
1.5756 | 142.2821 | 48.3821 | 108.0453 | 9.9957 | 131.759 | 71.1411
1.5757 | 142.2819 | 48.3252 | 108.1021 | 9.9947 | 131.8157 | 71.1409
1.5759 | 142.3068 | 48.3889 | 108.0467 | 9.9954 | 131.7645 | 71.1534
1.576 | 142.3065 | 48.3193 | 108.1162 | 9.9945 | 131.834 | 71.1533
1.5762 | 142.3063 | 48.317 | 108.1184 | 9.9935 | 131.8361 | 71.1531
1.5763 | 142.3312 | 48.2913 | 108.1524 | 9.9942 | 131.8743 | 71.1656
1.5764 | 142.331 | 48.3627 | 108.081 | 9.9933 | 131.8028 | 71.1655
1.5766 | 142.3307 | 48.486 | 107.9576 | 9.9923 | 131.6794 | 71.1654
1.5767 | 142.3305 | 48.477 | 107.9665 | 9.9914 | 131.6882 | 71.1652
1.5768 | 142.3303 | 48.4871 | 107.9563 | 9.9909 | 131.6781 | 71.1652
1.577 | 142.33 | 48.4589 | 107.9844 | 9.9895 | 131.7061 | 71.165
1.5771 | 142.3298 | 48.4976 | 107.9457 | 9.989 | 131.6673 | 71.1649
1.5773 | 142.3546 | 48.4089 | 108.0426 | 9.9892 | 131.7684 | 71.1773
1.5775 | 142.3544 | 48.4473 | 108.0042 | 9.9883 | 131.7299 | 71.1772
1.5776 | 142.3793 | 48.3353 | 108.1245 | 9.989 | 131.8544 | 71.1897
1.5778 | 142.3791 | 48.2571 | 108.2026 | 9.988 | 131.9324 | 71.1895
1.5779 | 142.404 | 48.2946 | 108.1734 | 9.9887 | 131.9074 | 71.202
1.578 | 142.4038 | 48.2427 | 108.2252 | 9.9878 | 131.9592 | 71.2019
1.5781 | 142.4288 | 48.317 | 108.1593 | 9.9889 | 131.8974 | 71.2144
1.5783 | 142.4284 | 48.3502 | 108.1259 | 9.9875 | 131.864 | 71.2142
1.5785 | 142.4534 | 48.252 | 108.2325 | 9.9881 | 131.9747 | 71.2267
1.5786 | 142.4531 | 48.2424 | 108.242 | 9.9872 | 131.9842 | 71.2266
1.5788 | 142.4529 | 48.1335 | 108.3508 | 9.9863 | 132.0929 | 71.2264
1.579 | 142.4525 | 48.2026 | 108.2816 | 9.9849 | 132.0236 | 71.2262
1.5791 | 142.4776 | 48.0892 | 108.4033 | 9.986 | 132.1496 | 71.2388
1.5792 | 142.4521 | 48.1874 | 108.2966 | 9.9835 | 132.0387 | 71.2261
1.5794 | 142.4518 | 48.2365 | 108.2474 | 9.9825 | 131.9894 | 71.2259
1.5795 | 142.4768 | 48.1338 | 108.3585 | 9.9832 | 132.1046 | 71.2384
1.5796 | 142.4765 | 48.1681 | 108.3241 | 9.9823 | 132.0702 | 71.2383
1.5798 | 142.4763 | 48.1501 | 108.342 | 9.9813 | 132.088 | 71.2381
1.5799 | 142.5012 | 48.1964 | 108.304 | 9.982 | 132.0542 | 71.2506
1.5801 | 142.501 | 48.2326 | 108.2677 | 9.9811 | 132.0179 | 71.2505
1.5802 | 142.5259 | 48.1711 | 108.3375 | 9.9817 | 132.0918 | 71.2629
1.5804 | 142.5256 | 48.266 | 108.2425 | 9.9808 | 131.9968 | 71.2628
1.5805 | 142.5254 | 48.2773 | 108.2312 | 9.9799 | 131.9854 | 71.2627
1.5807 | 142.5503 | 48.355 | 108.1618 | 9.9805 | 131.9202 | 71.2752
1.5808 | 142.5501 | 48.3276 | 108.1891 | 9.9796 | 131.9474 | 71.275
1.581 | 142.5497 | 48.1553 | 108.3613 | 9.9782 | 132.1195 | 71.2748
1.5811 | 142.5496 | 48.2794 | 108.2371 | 9.9777 | 131.9954 | 71.2748
1.5812 | 142.5493 | 48.3051 | 108.2113 | 9.9768 | 131.9696 | 71.2747
1.5815 | 142.5489 | 48.3728 | 108.1435 | 9.9754 | 131.9017 | 71.2745
1.5816 | 142.5739 | 48.2595 | 108.2651 | 9.976 | 132.0274 | 71.2869
1.5817 | 142.5736 | 48.2648 | 108.2597 | 9.9751 | 132.022 | 71.2868
1.5819 | 142.5733 | 48.1166 | 108.4078 | 9.9742 | 132.1701 | 71.2867
1.582 | 142.5731 | 48.1133 | 108.4111 | 9.9733 | 132.1732 | 71.2865
1.5822 | 142.598 | 48.1497 | 108.383 | 9.9739 | 132.1493 | 71.299
1.5823 | 142.5978 | 48.1026 | 108.43 | 9.973 | 132.1963 | 71.2989
1.5825 | 142.6227 | 48.3442 | 108.1967 | 9.9736 | 131.9672 | 71.3114
1.5826 | 142.6225 | 48.1978 | 108.343 | 9.9727 | 132.1134 | 71.3112
1.5828 | 142.6474 | 48.1487 | 108.4004 | 9.9734 | 132.175 | 71.3237
1.5829 | 142.6471 | 48.207 | 108.342 | 9.9724 | 132.1166 | 71.3236
1.5831 | 142.6721 | 48.2487 | 108.3087 | 9.9731 | 132.0873 | 71.336
1.5833 | 142.6717 | 48.0749 | 108.4823 | 9.9717 | 132.2609 | 71.3358
1.5834 | 142.6714 | 48.1895 | 108.3676 | 9.9708 | 132.1462 | 71.3357
1.5836 | 142.6712 | 48.1788 | 108.3783 | 9.9698 | 132.1568 | 71.3356
1.5836 | 142.6711 | 48.1537 | 108.4033 | 9.9694 | 132.1818 | 71.3355
1.5839 | 142.6707 | 48.2645 | 108.2924 | 9.968 | 132.0708 | 71.3353
1.584 | 142.6704 | 48.1678 | 108.389 | 9.9671 | 132.1674 | 71.3352
1.5841 | 142.6954 | 48.2985 | 108.2666 | 9.9677 | 132.0492 | 71.3477
1.5843 | 142.6951 | 48.2663 | 108.2987 | 9.9668 | 132.0812 | 71.3475
1.5844 | 142.72 | 48.2008 | 108.3725 | 9.9675 | 132.1592 | 71.36
1.5846 | 142.7198 | 48.1931 | 108.3802 | 9.9665 | 132.1668 | 71.3599
1.5847 | 142.7447 | 48.1613 | 108.4203 | 9.9672 | 132.2111 | 71.3724
1.5849 | 142.7445 | 48.1696 | 108.4119 | 9.9663 | 132.2026 | 71.3722
1.585 | 142.7442 | 48.155 | 108.4264 | 9.9653 | 132.2171 | 71.3721
1.5852 | 142.769 | 48.1505 | 108.4392 | 9.9655 | 132.234 | 71.3845
1.5854 | 142.7688 | 48.2538 | 108.3358 | 9.9646 | 132.1306 | 71.3844
1.5855 | 142.7937 | 48.2386 | 108.3593 | 9.9653 | 132.1583 | 71.3969
1.5857 | 142.7934 | 48.1143 | 108.4835 | 9.9643 | 132.2824 | 71.3967
1.5857 | 142.7933 | 48.1023 | 108.4955 | 9.9639 | 132.2944 | 71.3967
1.586 | 142.7929 | 48.135 | 108.4626 | 9.9625 | 132.2615 | 71.3965
1.5861 | 142.7927 | 48.317 | 108.2806 | 9.9615 | 132.0793 | 71.3963
1.5862 | 142.8176 | 48.3297 | 108.2762 | 9.9622 | 132.0791 | 71.4088
1.5863 | 142.8175 | 48.4098 | 108.196 | 9.9617 | 131.9989 | 71.4087
1.5866 | 142.8422 | 48.2222 | 108.3919 | 9.9615 | 132.1989 | 71.4211
1.5867 | 142.842 | 48.4249 | 108.1891 | 9.961 | 131.9961 | 71.421
1.5868 | 142.867 | 48.2904 | 108.3319 | 9.9617 | 132.1431 | 71.4335
1.587 | 142.8667 | 48.3568 | 108.2654 | 9.9607 | 132.0766 | 71.4334
1.5872 | 142.8915 | 48.36 | 108.2705 | 9.9609 | 132.0858 | 71.4458
1.5873 | 142.9165 | 48.3687 | 108.2701 | 9.9616 | 132.0895 | 71.4582
1.5875 | 142.9162 | 48.3264 | 108.3123 | 9.9607 | 132.1317 | 71.4581
1.5876 | 142.916 | 48.3517 | 108.287 | 9.9597 | 132.1063 | 71.458
1.5878 | 142.9157 | 48.3083 | 108.3303 | 9.9588 | 132.1495 | 71.4578
1.5879 | 142.9406 | 48.3987 | 108.2482 | 9.9595 | 132.0716 | 71.4703
1.5881 | 142.9404 | 48.4041 | 108.2427 | 9.9585 | 132.0661 | 71.4702
1.5882 | 142.9401 | 48.3434 | 108.3033 | 9.9576 | 132.1267 | 71.4701
1.5884 | 142.9651 | 48.4006 | 108.2544 | 9.9583 | 132.0819 | 71.4825
1.5884 | 142.9649 | 48.3517 | 108.3033 | 9.9578 | 132.1308 | 71.4825
1.5886 | 142.9645 | 48.3137 | 108.3411 | 9.9564 | 132.1686 | 71.4823
1.5888 | 142.9895 | 48.2601 | 108.4031 | 9.9571 | 132.2346 | 71.4947
1.5889 | 142.9892 | 48.4194 | 108.2437 | 9.9562 | 132.0752 | 71.4946
1.5891 | 143.0142 | 48.3541 | 108.3173 | 9.9568 | 132.153 | 71.5071
1.5892 | 143.0139 | 48.3199 | 108.3514 | 9.9559 | 132.1871 | 71.507
1.5894 | 143.0135 | 48.3287 | 108.3425 | 9.9545 | 132.1781 | 71.5068
1.5895 | 143.0386 | 48.4103 | 108.2692 | 9.9556 | 132.109 | 71.5193
1.5897 | 143.0382 | 48.3559 | 108.3235 | 9.9542 | 132.1632 | 71.5191
1.5899 | 143.0379 | 48.2797 | 108.3996 | 9.9533 | 132.2393 | 71.519
1.59 | 143.0377 | 48.3562 | 108.323 | 9.9524 | 132.1626 | 71.5188
1.5902 | 143.0374 | 48.4264 | 108.2527 | 9.9515 | 132.0923 | 71.5187
1.5903 | 143.0372 | 48.3622 | 108.3169 | 9.9505 | 132.1564 | 71.5186
1.5904 | 143.0622 | 48.2418 | 108.4456 | 9.9517 | 132.2893 | 71.5311
1.5906 | 143.0619 | 48.132 | 108.5553 | 9.9503 | 132.3989 | 71.5309
1.5907 | 143.0616 | 48.1925 | 108.4947 | 9.9494 | 132.3383 | 71.5308
1.5909 | 143.0613 | 48.2835 | 108.4036 | 9.9484 | 132.2472 | 71.5307
1.591 | 143.0863 | 48.3472 | 108.3482 | 9.9491 | 132.1959 | 71.5431
1.5912 | 143.1112 | 48.3684 | 108.3353 | 9.9498 | 132.1872 | 71.5556
1.5913 | 143.1111 | 48.3883 | 108.3154 | 9.9493 | 132.1672 | 71.5555
1.5915 | 143.1106 | 48.3871 | 108.3164 | 9.9474 | 132.1682 | 71.5553
1.5916 | 143.1356 | 48.4642 | 108.2477 | 9.9486 | 132.1036 | 71.5678
1.5918 | 143.1353 | 48.329 | 108.3828 | 9.9472 | 132.2386 | 71.5676
1.592 | 143.135 | 48.2454 | 108.4663 | 9.9463 | 132.3221 | 71.5675
1.5921 | 143.1599 | 48.2901 | 108.4299 | 9.9469 | 132.2899 | 71.58
1.5922 | 143.1598 | 48.2704 | 108.4495 | 9.9465 | 132.3095 | 71.5799
1.5923 | 143.1595 | 48.3955 | 108.3243 | 9.9455 | 132.1843 | 71.5798
1.5926 | 143.1844 | 48.296 | 108.4321 | 9.9457 | 132.2962 | 71.5922
1.5927 | 143.1841 | 48.2574 | 108.4706 | 9.9448 | 132.3347 | 71.5921
1.5929 | 143.1838 | 48.3749 | 108.353 | 9.9439 | 132.217 | 71.5919
1.593 | 143.1836 | 48.3556 | 108.3723 | 9.943 | 132.2362 | 71.5918
1.5931 | 143.1833 | 48.3797 | 108.3481 | 9.942 | 132.212 | 71.5917
1.5933 | 143.2083 | 48.4493 | 108.2868 | 9.9427 | 132.1548 | 71.6041
1.5934 | 143.208 | 48.3571 | 108.3789 | 9.9418 | 132.2469 | 71.604
1.5936 | 143.2328 | 48.2627 | 108.4816 | 9.942 | 132.3537 | 71.6164
1.5938 | 143.2326 | 48.2865 | 108.4577 | 9.9411 | 132.3298 | 71.6163
1.5939 | 143.2323 | 48.3934 | 108.3507 | 9.9401 | 132.2228 | 71.6162
1.594 | 143.2574 | 48.3856 | 108.3669 | 9.9413 | 132.2431 | 71.6287
1.5942 | 143.257 | 48.3842 | 108.3681 | 9.9399 | 132.2443 | 71.6285
1.5944 | 143.2567 | 48.399 | 108.3532 | 9.9389 | 132.2294 | 71.6284
1.5944 | 143.2566 | 48.3127 | 108.4395 | 9.9385 | 132.3156 | 71.6283
1.5947 | 143.2562 | 48.3862 | 108.3659 | 9.9371 | 132.2419 | 71.6281
1.5947 | 143.2561 | 48.4017 | 108.3503 | 9.9366 | 132.2263 | 71.628
1.5949 | 143.2558 | 48.4449 | 108.307 | 9.9357 | 132.183 | 71.6279
1.595 | 143.2556 | 48.4036 | 108.3483 | 9.9348 | 132.2242 | 71.6278
1.5952 | 143.2552 | 48.4354 | 108.3163 | 9.9334 | 132.1922 | 71.6276
1.5953 | 143.2802 | 48.486 | 108.2741 | 9.9345 | 132.1541 | 71.6401
1.5955 | 143.2799 | 48.4249 | 108.3351 | 9.9332 | 132.215 | 71.6399
1.5956 | 143.2797 | 48.4931 | 108.2668 | 9.9327 | 132.1468 | 71.6399
1.5958 | 143.2795 | 48.3919 | 108.3679 | 9.9318 | 132.2478 | 71.6397
1.5959 | 143.3044 | 48.3267 | 108.4414 | 9.9324 | 132.3255 | 71.6522
1.596 | 143.3041 | 48.3314 | 108.4366 | 9.9315 | 132.3207 | 71.6521
1.5962 | 143.3291 | 48.3538 | 108.4226 | 9.9322 | 132.3107 | 71.6645
1.5963 | 143.3288 | 48.3059 | 108.4704 | 9.9313 | 132.3585 | 71.6644
1.5965 | 143.3286 | 48.2895 | 108.4867 | 9.9303 | 132.3748 | 71.6643
1.5967 | 143.3534 | 48.2535 | 108.531 | 9.9305 | 132.4232 | 71.6767
1.5968 | 143.3532 | 48.3237 | 108.4607 | 9.9301 | 132.3529 | 71.6766
1.597 | 143.3529 | 48.3029 | 108.4814 | 9.9287 | 132.3735 | 71.6764
1.5971 | 143.3778 | 48.3083 | 108.4843 | 9.9294 | 132.3806 | 71.6889
1.5973 | 143.3775 | 48.3898 | 108.4027 | 9.9284 | 132.299 | 71.6888
1.5974 | 143.3773 | 48.3821 | 108.4103 | 9.9275 | 132.3065 | 71.6886
1.5976 | 143.4022 | 48.4155 | 108.3852 | 9.9282 | 132.2856 | 71.7011
1.5977 | 143.402 | 48.3743 | 108.4264 | 9.9273 | 132.3267 | 71.701
1.5979 | 143.4268 | 48.2565 | 108.5524 | 9.9275 | 132.4569 | 71.7134
1.5981 | 143.4517 | 48.2607 | 108.5565 | 9.9281 | 132.4652 | 71.7259
1.5981 | 143.4516 | 48.3705 | 108.4467 | 9.9277 | 132.3553 | 71.7258
1.5984 | 143.4512 | 48.2693 | 108.5478 | 9.9263 | 132.4563 | 71.7256
1.5985 | 143.4761 | 48.2222 | 108.6032 | 9.927 | 132.5159 | 71.7381
1.5987 | 143.4759 | 48.3568 | 108.4685 | 9.926 | 132.3811 | 71.7379
1.5988 | 143.5008 | 48.3619 | 108.4717 | 9.9267 | 132.3885 | 71.7504
1.5989 | 143.5005 | 48.2821 | 108.5514 | 9.9258 | 132.4682 | 71.7503
1.5992 | 143.5002 | 48.1996 | 108.6338 | 9.9244 | 132.5505 | 71.7501
1.5992 | 143.5252 | 48.2359 | 108.6058 | 9.9255 | 132.5267 | 71.7626
1.5994 | 143.525 | 48.2922 | 108.5495 | 9.9246 | 132.4703 | 71.7625
1.5995 | 143.5499 | 48.2838 | 108.5662 | 9.9253 | 132.4911 | 71.7749
1.5997 | 143.5495 | 48.2374 | 108.6124 | 9.9239 | 132.5374 | 71.7748
1.5999 | 143.5744 | 48.3284 | 108.5297 | 9.9245 | 132.4588 | 71.7872
1.6 | 143.5742 | 48.3955 | 108.4626 | 9.9236 | 132.3916 | 71.7871
1.6002 | 143.5739 | 48.4172 | 108.4408 | 9.9227 | 132.3698 | 71.787
1.6004 | 143.5987 | 48.3892 | 108.477 | 9.9229 | 132.4102 | 71.7994
1.6005 | 143.5985 | 48.3967 | 108.4695 | 9.922 | 132.4025 | 71.7992
1.6006 | 143.6235 | 48.5116 | 108.3629 | 9.9231 | 132.3002 | 71.8118
1.6008 | 143.6231 | 48.5212 | 108.3532 | 9.9217 | 132.2904 | 71.8116
1.601 | 143.6229 | 48.3895 | 108.4848 | 9.9208 | 132.4219 | 71.8114
1.6012 | 143.6225 | 48.4 | 108.4742 | 9.9194 | 132.4113 | 71.8113
1.6013 | 143.6222 | 48.4308 | 108.4433 | 9.9185 | 132.3803 | 71.8111
1.6015 | 143.622 | 48.4553 | 108.4187 | 9.9176 | 132.3557 | 71.811
1.6016 | 143.6219 | 48.4657 | 108.4083 | 9.9172 | 132.3452 | 71.8109
1.6018 | 143.6215 | 48.4427 | 108.4311 | 9.9158 | 132.368 | 71.8107
1.602 | 143.6463 | 48.514 | 108.3681 | 9.916 | 132.3091 | 71.8231
1.6021 | 143.6713 | 48.5024 | 108.388 | 9.9171 | 132.3333 | 71.8357
1.6023 | 143.671 | 48.6339 | 108.2564 | 9.9157 | 132.2016 | 71.8355
1.6024 | 143.6707 | 48.5925 | 108.2977 | 9.9148 | 132.2428 | 71.8353
1.6026 | 143.6956 | 48.5592 | 108.3393 | 9.9155 | 132.2886 | 71.8478
1.6027 | 143.6954 | 48.6404 | 108.2581 | 9.9146 | 132.2073 | 71.8477
1.6029 | 143.6951 | 48.4806 | 108.4178 | 9.9136 | 132.367 | 71.8476
1.6031 | 143.7199 | 48.5035 | 108.4031 | 9.9138 | 132.3565 | 71.86
1.6032 | 143.7448 | 48.4999 | 108.415 | 9.9145 | 132.3725 | 71.8724
1.6034 | 143.7446 | 48.5184 | 108.3965 | 9.9136 | 132.3539 | 71.8723
1.6035 | 143.7443 | 48.4666 | 108.4482 | 9.9127 | 132.4056 | 71.8722
1.6037 | 143.7441 | 48.4464 | 108.4683 | 9.9118 | 132.4256 | 71.872
1.6039 | 143.7437 | 48.4324 | 108.4822 | 9.9104 | 132.4394 | 71.8718
1.604 | 143.7687 | 48.4812 | 108.4417 | 9.9115 | 132.4032 | 71.8844
1.6042 | 143.7684 | 48.4258 | 108.497 | 9.9101 | 132.4584 | 71.8842
1.6043 | 143.7681 | 48.6006 | 108.3221 | 9.9092 | 132.2835 | 71.8841
1.6045 | 143.7677 | 48.6017 | 108.3209 | 9.9079 | 132.2822 | 71.8839
1.6046 | 143.7676 | 48.5946 | 108.3279 | 9.9074 | 132.2892 | 71.8838
1.6048 | 143.7925 | 48.5143 | 108.4165 | 9.9081 | 132.382 | 71.8963
1.605 | 143.7921 | 48.5323 | 108.3984 | 9.9067 | 132.3638 | 71.8961
1.605 | 143.8172 | 48.45 | 108.4891 | 9.9078 | 132.4586 | 71.9086
1.6053 | 143.842 | 48.4642 | 108.4831 | 9.908 | 132.4568 | 71.921
1.6054 | 143.8417 | 48.4395 | 108.5077 | 9.9071 | 132.4814 | 71.9209
1.6056 | 143.8667 | 48.4633 | 108.4923 | 9.9077 | 132.47 | 71.9333
1.6057 | 143.8664 | 48.4496 | 108.5059 | 9.9068 | 132.4836 | 71.9332
1.6058 | 143.8913 | 48.4446 | 108.5192 | 9.9075 | 132.5011 | 71.9457
1.6061 | 143.891 | 48.449 | 108.5147 | 9.9061 | 132.4965 | 71.9455
1.6061 | 143.8908 | 48.4194 | 108.5442 | 9.9057 | 132.526 | 71.9454
1.6063 | 143.8906 | 48.4955 | 108.468 | 9.9048 | 132.4498 | 71.9453
1.6064 | 143.8903 | 48.4208 | 108.5426 | 9.9038 | 132.5244 | 71.9452
1.6066 | 143.9151 | 48.2886 | 108.6831 | 9.904 | 132.669 | 71.9576
1.6068 | 143.9149 | 48.4222 | 108.5494 | 9.9031 | 132.5352 | 71.9574
1.6069 | 143.9146 | 48.5687 | 108.4028 | 9.9022 | 132.3886 | 71.9573
1.6071 | 143.9395 | 48.4169 | 108.5629 | 9.9029 | 132.5529 | 71.9698
1.6072 | 143.9393 | 48.4023 | 108.5775 | 9.902 | 132.5673 | 71.9696
1.6074 | 143.9389 | 48.5045 | 108.4751 | 9.9006 | 132.4649 | 71.9694
1.6076 | 143.9386 | 48.6131 | 108.3664 | 9.8997 | 132.3562 | 71.9693
1.6077 | 143.9384 | 48.5347 | 108.4448 | 9.8988 | 132.4345 | 71.9692
1.6079 | 143.9633 | 48.5276 | 108.4602 | 9.8994 | 132.4541 | 71.9817
1.608 | 143.963 | 48.6255 | 108.3622 | 9.8985 | 132.356 | 71.9815
1.6082 | 143.9628 | 48.5369 | 108.4507 | 9.8976 | 132.4445 | 71.9814
1.6083 | 143.9625 | 48.5339 | 108.4536 | 9.8967 | 132.4474 | 71.9813
1.6085 | 143.9873 | 48.5264 | 108.4694 | 9.8969 | 132.4673 | 71.9937
1.6086 | 143.9872 | 48.5511 | 108.4446 | 9.8965 | 132.4425 | 71.9936
1.6088 | 143.9868 | 48.4589 | 109.5367 | 9.8951 | 133.5345 | 71.9934
1.6089 | 143.9867 | 48.5458 | 108.4498 | 9.8946 | 132.4475 | 71.9933
1.609 | 143.9864 | 48.4589 | 108.5366 | 9.8937 | 132.5343 | 71.9932
1.6093 | 144.0112 | 48.3015 | 108.7022 | 9.8939 | 132.7041 | 72.0056
1.6093 | 144.0111 | 48.4577 | 108.546 | 9.8935 | 132.5478 | 72.0055
1.6095 | 144.0107 | 48.4398 | 108.5638 | 9.8921 | 132.5656 | 72.0054
1.6097 | 144.0356 | 48.3752 | 108.6367 | 9.8928 | 132.6426 | 72.0178
1.6098 | 144.0354 | 48.3889 | 108.6229 | 9.8919 | 132.6288 | 72.0177
1.61 | 144.0603 | 48.3806 | 108.6395 | 9.8925 | 132.6496 | 72.0302
1.6101 | 144.0601 | 48.3895 | 108.6305 | 9.8916 | 132.6405 | 72.03
1.6103 | 144.0597 | 48.4182 | 108.6017 | 9.8903 | 132.6116 | 72.0298
1.6105 | 144.0846 | 48.3633 | 108.6649 | 9.8909 | 132.679 | 72.0423
1.6106 | 144.0591 | 48.4365 | 108.5832 | 9.8884 | 132.5931 | 72.0296
1.6108 | 144.0841 | 48.4395 | 108.5885 | 9.8891 | 132.6025 | 72.042
1.611 | 144.0837 | 48.5225 | 108.5054 | 9.8877 | 132.5193 | 72.0418
1.6111 | 144.0836 | 48.5101 | 108.5178 | 9.8873 | 132.5317 | 72.0418
1.6112 | 144.0833 | 48.5374 | 108.4904 | 9.8864 | 132.5043 | 72.0417
1.6114 | 144.0829 | 48.5633 | 108.4643 | 9.885 | 132.4782 | 72.0415
1.6116 | 144.1078 | 48.5084 | 108.5275 | 9.8857 | 132.5455 | 72.0539
1.6117 | 144.1076 | 48.5663 | 108.4696 | 9.8848 | 132.4875 | 72.0538
1.6119 | 144.1324 | 48.4669 | 108.5772 | 9.885 | 132.5993 | 72.0662
1.6121 | 144.1573 | 48.5708 | 108.4816 | 9.8856 | 132.5079 | 72.0787
1.6122 | 144.1571 | 48.6033 | 108.4491 | 9.8847 | 132.4752 | 72.0785
1.6124 | 144.182 | 48.4359 | 108.6248 | 9.8854 | 132.6551 | 72.091
1.6126 | 144.1816 | 48.4164 | 108.6441 | 9.884 | 132.6744 | 72.0908
1.6127 | 144.2067 | 48.33 | 108.7389 | 9.8851 | 132.7733 | 72.1033
1.6129 | 144.2063 | 48.4243 | 108.6445 | 9.8838 | 132.6788 | 72.1031
1.613 | 144.206 | 48.3779 | 108.6908 | 9.8829 | 132.7251 | 72.103
1.6132 | 144.2308 | 48.3749 | 109.702 | 9.8831 | 133.7405 | 72.1154
1.6134 | 144.2306 | 48.3422 | 108.7347 | 9.8822 | 132.7731 | 72.1153
1.6135 | 144.2304 | 48.3699 | 108.7069 | 9.8817 | 132.7453 | 72.1152
1.6137 | 144.23 | 48.3458 | 108.7309 | 9.8804 | 132.7692 | 72.115
1.6138 | 144.255 | 48.3434 | 108.7416 | 9.881 | 132.7841 | 72.1275
1.614 | 144.2546 | 48.3258 | 108.7591 | 9.8797 | 132.8015 | 72.1273
1.6141 | 144.2545 | 48.3469 | 108.7379 | 9.8792 | 132.7803 | 72.1272
1.6143 | 144.2541 | 48.2288 | 108.8559 | 9.8778 | 132.8982 | 72.127
1.6145 | 144.279 | 48.3824 | 108.7106 | 9.8785 | 132.7571 | 72.1395
1.6147 | 144.2786 | 48.5333 | 108.5596 | 9.8771 | 132.606 | 72.1393
1.6148 | 144.3035 | 48.5806 | 108.5206 | 9.8778 | 132.5712 | 72.1518
1.6151 | 144.3031 | 48.403 | 108.698 | 9.8764 | 132.7486 | 72.1516
1.6151 | 144.303 | 48.5032 | 108.5978 | 9.876 | 132.6483 | 72.1515
1.6154 | 144.3278 | 48.4503 | 108.659 | 9.8762 | 132.7136 | 72.1639
1.6156 | 144.3274 | 48.3469 | 108.7622 | 9.8748 | 132.8168 | 72.1637
1.6156 | 144.3273 | 48.2732 | 108.8359 | 9.8744 | 132.8904 | 72.1636
1.6158 | 144.327 | 48.4098 | 108.6992 | 9.8735 | 132.7537 | 72.1635
1.616 | 144.3518 | 48.3797 | 108.7376 | 9.8737 | 132.7962 | 72.1759
1.6161 | 144.3516 | 48.3865 | 108.7307 | 9.8728 | 132.7893 | 72.1758
1.6164 | 144.3764 | 48.366 | 108.7595 | 9.873 | 132.8222 | 72.1882
1.6165 | 144.3761 | 48.3287 | 108.7967 | 9.8721 | 132.8594 | 72.1881
1.6167 | 144.3759 | 48.372 | 108.7533 | 9.8712 | 132.8159 | 72.1879
1.6168 | 144.4008 | 48.3442 | 108.7894 | 9.8718 | 132.8562 | 72.2004
1.6169 | 144.4005 | 48.3356 | 108.7979 | 9.8709 | 132.8647 | 72.2003
1.6172 | 144.4001 | 48.2883 | 108.8451 | 9.8696 | 132.9118 | 72.2001
1.6172 | 144.4252 | 48.3202 | 108.8215 | 9.8707 | 132.8924 | 72.2126
1.6175 | 144.45 | 48.4122 | 108.7378 | 9.8709 | 132.8128 | 72.225
1.6176 | 144.4497 | 48.3529 | 108.797 | 9.87 | 132.872 | 72.2249
1.6178 | 144.4493 | 48.3824 | 108.7674 | 9.8686 | 132.8423 | 72.2247
1.618 | 144.4491 | 48.3386 | 108.8111 | 9.8677 | 132.8859 | 72.2245
1.618 | 144.4741 | 48.3362 | 108.8218 | 9.8688 | 132.9009 | 72.2371
1.6183 | 144.4738 | 48.2607 | 108.8972 | 9.8675 | 132.9762 | 72.2369
1.6184 | 144.4735 | 48.2865 | 108.8713 | 9.8666 | 132.9502 | 72.2367
1.6185 | 144.4732 | 48.3693 | 108.7884 | 9.8657 | 132.8673 | 72.2366
1.6187 | 144.473 | 48.3803 | 108.7774 | 9.8648 | 132.8562 | 72.2365
1.6189 | 144.4978 | 48.3293 | 108.8366 | 9.865 | 132.9196 | 72.2489
1.6191 | 144.4975 | 48.3749 | 108.7909 | 9.8641 | 132.8739 | 72.2488
1.6193 | 144.5223 | 48.4139 | 108.7602 | 9.8643 | 132.8473 | 72.2612
1.6194 | 144.5221 | 48.494 | 108.68 | 9.8634 | 132.767 | 72.261
1.6196 | 144.5218 | 48.5206 | 108.6533 | 9.8625 | 132.7403 | 72.2609
1.6198 | 144.5466 | 48.4737 | 108.7085 | 9.8627 | 132.7996 | 72.2733
1.6199 | 144.5463 | 48.5601 | 108.622 | 9.8618 | 132.7131 | 72.2732
1.6201 | 144.5461 | 48.4106 | 108.7714 | 9.8609 | 132.8624 | 72.273
1.6202 | 144.571 | 48.4267 | 108.7636 | 9.8616 | 132.8588 | 72.2855
1.6204 | 144.5706 | 48.4493 | 108.7409 | 9.8602 | 132.836 | 72.2853
1.6206 | 144.5704 | 48.3749 | 108.8152 | 9.8593 | 132.9103 | 72.2852
1.6206 | 144.5702 | 48.3425 | 108.8476 | 9.8589 | 132.9426 | 72.2851
1.6209 | 144.595 | 48.311 | 108.8873 | 9.8591 | 132.9865 | 72.2975
1.621 | 144.5948 | 48.3681 | 108.8302 | 9.8582 | 132.9293 | 72.2974
1.6212 | 144.5693 | 48.3529 | 108.8369 | 9.8557 | 132.9318 | 72.2847
1.6212 | 144.5944 | 48.5214 | 108.6767 | 9.8568 | 132.7758 | 72.2972
1.6214 | 144.594 | 48.2479 | 108.9501 | 9.8555 | 133.0491 | 72.297
1.6217 | 144.6188 | 48.3699 | 108.8364 | 9.8557 | 132.9395 | 72.3094
1.6218 | 144.6185 | 48.3871 | 108.8191 | 9.8548 | 132.9222 | 72.3093
1.622 | 144.6435 | 48.449 | 108.7655 | 9.8554 | 132.8727 | 72.3217
1.6221 | 144.6684 | 48.3911 | 108.8317 | 9.8561 | 132.9431 | 72.3342
1.6223 | 144.668 | 48.3113 | 108.9114 | 9.8547 | 133.0227 | 72.334
1.6225 | 144.6677 | 48.4229 | 108.7997 | 9.8538 | 132.911 | 72.3339
1.6227 | 144.6925 | 48.3833 | 109.8475 | 9.8541 | 133.963 | 72.3463
1.6227 | 144.6925 | 48.3377 | 108.8931 | 9.8541 | 133.0086 | 72.3463
1.6229 | 144.6921 | 48.3955 | 108.8352 | 9.8527 | 132.9506 | 72.3461
1.6231 | 144.6918 | 48.4886 | 108.742 | 9.8514 | 132.8573 | 72.3459
1.6233 | 144.6915 | 48.3889 | 108.8416 | 9.8505 | 132.9568 | 72.3457
1.6234 | 144.6912 | 48.4484 | 108.782 | 9.8496 | 132.8972 | 72.3456
1.6236 | 144.691 | 48.4119 | 108.8184 | 9.8487 | 132.9336 | 72.3455
1.6237 | 144.7159 | 48.3458 | 108.8928 | 9.8493 | 133.0121 | 72.3579
1.6238 | 144.7156 | 48.2955 | 108.943 | 9.8484 | 133.0623 | 72.3578
1.624 | 144.7154 | 48.3633 | 108.8752 | 9.8475 | 132.9944 | 72.3577
1.6242 | 144.7402 | 48.3642 | 108.8825 | 9.8477 | 133.0059 | 72.3701
1.6243 | 144.74 | 48.3645 | 108.8822 | 9.8473 | 133.0055 | 72.37
1.6244 | 144.7398 | 48.4675 | 108.7791 | 9.8464 | 132.9024 | 72.3699
1.6246 | 144.7647 | 48.4202 | 108.8347 | 9.8471 | 132.9622 | 72.3824
1.6248 | 144.7643 | 48.5179 | 108.7369 | 9.8457 | 132.8643 | 72.3822
1.625 | 144.7639 | 48.5869 | 108.6677 | 9.8444 | 132.7951 | 72.382
1.625 | 144.7891 | 48.4419 | 108.8211 | 9.8459 | 132.9527 | 72.3946
1.6253 | 144.7886 | 48.4993 | 108.7636 | 9.8441 | 132.895 | 72.3943
1.6254 | 144.8137 | 48.4169 | 108.8543 | 9.8452 | 132.9899 | 72.4068
1.6256 | 144.8133 | 48.4348 | 108.8363 | 9.8439 | 132.9718 | 72.4066
1.6257 | 144.8131 | 48.3258 | 108.9452 | 9.8434 | 133.0808 | 72.4066
1.6258 | 144.8129 | 48.3839 | 108.8871 | 9.8425 | 133.0225 | 72.4064
1.626 | 144.8377 | 48.3997 | 108.8795 | 9.8427 | 133.0191 | 72.4188
1.6261 | 144.8375 | 48.3439 | 108.9353 | 9.8423 | 133.0749 | 72.4188
1.6263 | 144.8623 | 48.3824 | 108.905 | 9.8425 | 133.0488 | 72.4312
1.6265 | 144.8873 | 48.4312 | 108.8646 | 9.8432 | 133.0124 | 72.4436
1.6267 | 144.9119 | 48.4618 | 108.8422 | 9.8429 | 132.9942 | 72.456
1.6269 | 144.9117 | 48.5026 | 108.8013 | 9.842 | 132.9532 | 72.4558
1.627 | 144.9115 | 48.4544 | 108.8494 | 9.8416 | 133.0014 | 72.4558
1.6272 | 144.9363 | 48.446 | 108.8661 | 9.8418 | 133.0222 | 72.4682
1.6273 | 144.9361 | 48.4249 | 108.8871 | 9.8409 | 133.0431 | 72.468
1.6275 | 144.9609 | 48.3901 | 108.9302 | 9.8411 | 133.0903 | 72.4804
1.6277 | 144.9606 | 48.3154 | 109.0048 | 9.8402 | 133.1649 | 72.4803
1.6279 | 144.9602 | 48.4142 | 108.9059 | 9.8389 | 133.0659 | 72.4801
1.6281 | 144.96 | 48.4579 | 108.8621 | 9.838 | 133.0221 | 72.48
1.6282 | 144.9849 | 48.3791 | 108.9492 | 9.8386 | 133.1133 | 72.4924
1.6283 | 144.9846 | 48.4246 | 108.9036 | 9.8377 | 133.0677 | 72.4923
1.6285 | 144.9844 | 48.4273 | 108.9008 | 9.8368 | 133.0649 | 72.4922
1.6287 | 145.0092 | 48.358 | 108.9784 | 9.837 | 133.1466 | 72.5046
1.6289 | 145.0089 | 48.2818 | 109.0545 | 9.8362 | 133.2227 | 72.5045
1.6291 | 145.0337 | 48.3356 | 109.009 | 9.8364 | 133.1812 | 72.5168
1.6292 | 145.0334 | 48.3931 | 108.9514 | 9.8355 | 133.1236 | 72.5167
1.6294 | 145.0332 | 48.4434 | 108.901 | 9.8346 | 133.0732 | 72.5166
1.6295 | 145.0581 | 48.5228 | 108.8299 | 9.8352 | 133.0062 | 72.529
1.6296 | 145.083 | 48.4696 | 108.8914 | 9.8359 | 133.0719 | 72.5415
1.6299 | 145.0825 | 48.5081 | 108.8527 | 9.8341 | 133.0332 | 72.5413
1.63 | 145.0824 | 48.4529 | 108.9079 | 9.8337 | 133.0883 | 72.5412
1.6302 | 145.0821 | 48.4943 | 108.8664 | 9.8328 | 133.0468 | 72.5411
1.6304 | 145.0817 | 48.5137 | 108.8469 | 9.8314 | 133.0272 | 72.5409
1.6304 | 145.0816 | 48.4205 | 108.94 | 9.831 | 133.1203 | 72.5408
1.6307 | 145.0812 | 48.4752 | 108.8852 | 9.8296 | 133.0654 | 72.5406
1.6308 | 145.0809 | 48.4639 | 108.8964 | 9.8288 | 133.0766 | 72.5405
1.631 | 145.0806 | 48.5024 | 109.8578 | 9.8274 | 134.0379 | 72.5403
1.6312 | 145.1055 | 48.4299 | 108.9386 | 9.8281 | 133.1228 | 72.5527
1.6314 | 145.1051 | 48.4109 | 108.9575 | 9.8267 | 133.1416 | 72.5525
1.6315 | 145.13 | 48.3886 | 108.9881 | 9.8274 | 133.1764 | 72.565
1.6316 | 145.1299 | 48.3785 | 108.9981 | 9.8269 | 133.1864 | 72.5649
1.6318 | 145.1547 | 48.4479 | 108.937 | 9.8272 | 133.1294 | 72.5773
1.6319 | 145.1545 | 48.4431 | 108.9417 | 9.8267 | 133.1342 | 72.5773
1.6322 | 145.154 | 48.5406 | 108.8441 | 9.8249 | 133.0364 | 72.577
1.6323 | 145.1789 | 48.5228 | 108.8702 | 9.8256 | 133.0667 | 72.5895
1.6325 | 145.1787 | 48.4493 | 108.9436 | 9.8247 | 133.14 | 72.5893
1.6326 | 145.1784 | 48.469 | 108.9238 | 9.8238 | 133.1202 | 72.5892
1.6328 | 145.2033 | 48.5021 | 108.899 | 9.8245 | 133.0996 | 72.6017
1.633 | 145.203 | 48.4991 | 108.9019 | 9.8231 | 133.1024 | 72.6015
1.6331 | 145.2028 | 48.4898 | 108.9111 | 9.8227 | 133.1116 | 72.6014
1.6333 | 145.2276 | 48.4592 | 108.95 | 9.8229 | 133.1546 | 72.6138
1.6334 | 145.2274 | 48.3526 | 109.0565 | 9.822 | 133.2611 | 72.6137
1.6336 | 145.2523 | 48.3895 | 109.0279 | 9.8226 | 133.2366 | 72.6261
1.6337 | 145.252 | 48.3176 | 109.0997 | 9.8218 | 133.3084 | 72.626
1.6339 | 145.2768 | 48.2568 | 109.1688 | 9.822 | 133.3816 | 72.6384
1.6341 | 145.2766 | 48.2681 | 109.1574 | 9.8211 | 133.3702 | 72.6383
1.6342 | 145.2763 | 48.2832 | 109.1422 | 9.8202 | 133.3549 | 72.6381
1.6344 | 145.3011 | 48.335 | 109.0987 | 9.8204 | 133.3155 | 72.6505
1.6346 | 145.3008 | 48.3293 | 109.1043 | 9.8195 | 133.3211 | 72.6504
1.6347 | 145.3258 | 48.2347 | 109.2072 | 9.8202 | 133.4282 | 72.6629
1.6349 | 145.3255 | 48.1928 | 109.249 | 9.8193 | 133.4699 | 72.6627
1.6351 | 145.3251 | 48.3398 | 109.1019 | 9.8179 | 133.3227 | 72.6625
1.6352 | 145.3248 | 48.2776 | 109.164 | 9.8171 | 133.3848 | 72.6624
1.6354 | 145.3246 | 48.2463 | 109.1952 | 9.8162 | 133.416 | 72.6623
1.6356 | 145.3242 | 48.2844 | 109.157 | 9.8148 | 133.3777 | 72.6621
1.6357 | 145.3491 | 48.4293 | 109.0204 | 9.8155 | 133.2453 | 72.6746
1.6359 | 145.3488 | 48.4288 | 109.0208 | 9.8146 | 133.2456 | 72.6744
1.6361 | 145.3485 | 48.491 | 108.9585 | 9.8133 | 133.1832 | 72.6742
1.6363 | 145.3482 | 48.4258 | 109.0236 | 9.8124 | 133.2483 | 72.6741
1.6364 | 145.3731 | 48.4109 | 109.0468 | 9.813 | 133.2757 | 72.6866
1.6366 | 145.3727 | 48.3625 | 109.0951 | 9.8117 | 133.3239 | 72.6864
1.6368 | 145.3977 | 48.5488 | 108.9171 | 9.8124 | 133.15 | 72.6988
1.6369 | 145.3974 | 48.4538 | 109.012 | 9.8115 | 133.2449 | 72.6987
1.6371 | 145.4223 | 48.383 | 109.0911 | 9.8121 | 133.3282 | 72.7112
1.6373 | 145.4219 | 48.3559 | 109.1181 | 9.8108 | 133.3551 | 72.711
1.6374 | 145.4217 | 48.3389 | 109.135 | 9.8099 | 133.3719 | 72.7108
1.6376 | 145.4213 | 48.4404 | 109.0334 | 9.8086 | 133.2702 | 72.7106
1.6377 | 145.4211 | 48.4023 | 109.0714 | 9.8081 | 133.3083 | 72.7106
1.6379 | 145.4207 | 48.3273 | 109.1463 | 9.8068 | 133.3831 | 72.7104
1.6381 | 145.4457 | 48.3252 | 109.1567 | 9.8075 | 133.3976 | 72.7228
1.6382 | 145.4202 | 48.3137 | 109.1597 | 9.805 | 133.3964 | 72.7101
1.6384 | 145.445 | 48.2988 | 109.1829 | 9.8053 | 133.4237 | 72.7225
1.6386 | 145.4448 | 48.3403 | 109.1413 | 9.8044 | 133.3821 | 72.7224
1.6387 | 145.4445 | 48.3508 | 109.1307 | 9.8035 | 133.3714 | 72.7222
1.6389 | 145.4693 | 48.3616 | 109.1282 | 9.8037 | 133.373 | 72.7346
1.6392 | 145.4689 | 48.3508 | 109.1388 | 9.8024 | 133.3836 | 72.7344
1.6392 | 145.4939 | 48.291 | 109.207 | 9.8035 | 133.456 | 72.747
1.6394 | 145.4937 | 48.2446 | 109.2533 | 9.8026 | 133.5022 | 72.7468
1.6396 | 145.4933 | 48.3121 | 109.1857 | 9.8013 | 133.4345 | 72.7466
1.6397 | 145.493 | 48.3746 | 109.1231 | 9.8004 | 133.3719 | 72.7465
1.64 | 145.5178 | 48.4359 | 109.07 | 9.8006 | 133.323 | 72.7589
1.6401 | 145.5176 | 48.3323 | 109.1736 | 9.7997 | 133.4265 | 72.7588
1.6402 | 145.5173 | 48.4011 | 109.1047 | 9.7988 | 133.3576 | 72.7587
1.6404 | 145.517 | 48.3883 | 109.1174 | 9.7979 | 133.3702 | 72.7585
1.6406 | 145.5418 | 48.4089 | 109.105 | 9.7981 | 133.362 | 72.7709
1.6408 | 145.5416 | 48.3187 | 109.1952 | 9.7973 | 133.4521 | 72.7708
1.6409 | 145.5413 | 48.4827 | 109.0311 | 9.7964 | 133.288 | 72.7707
1.6411 | 145.5409 | 48.2263 | 109.2873 | 9.7951 | 133.5442 | 72.7705
1.6413 | 145.5407 | 48.194 | 109.3196 | 9.7942 | 133.5763 | 72.7703
1.6414 | 145.5656 | 48.3556 | 109.1663 | 9.7948 | 133.4272 | 72.7828
1.6417 | 145.5902 | 48.4142 | 109.1159 | 9.7946 | 133.3809 | 72.7951
1.6418 | 145.5901 | 48.3458 | 109.1842 | 9.7942 | 133.4493 | 72.7951
1.642 | 145.6149 | 48.3068 | 109.2315 | 9.7944 | 133.5007 | 72.8075
1.6421 | 145.6146 | 48.3356 | 109.2026 | 9.7935 | 133.4717 | 72.8073
1.6424 | 145.6142 | 48.241 | 109.2971 | 9.7922 | 133.5661 | 72.8071
1.6425 | 145.6392 | 48.319 | 109.2274 | 9.7928 | 133.5006 | 72.8196
1.6426 | 145.6389 | 48.1981 | 109.3482 | 9.7919 | 133.6214 | 72.8195
1.6429 | 145.6637 | 48.3416 | 109.213 | 9.7921 | 133.4902 | 72.8318
1.643 | 145.6634 | 48.3839 | 109.1706 | 9.7913 | 133.4478 | 72.8317
1.6432 | 145.663 | 48.4246 | 109.1297 | 9.7899 | 133.4069 | 72.8315
1.6434 | 145.6628 | 48.4687 | 109.0856 | 9.7891 | 133.3627 | 72.8314
1.6436 | 145.6876 | 48.4348 | 109.1277 | 9.7893 | 133.409 | 72.8438
1.6437 | 145.6873 | 48.5287 | 109.0337 | 9.7884 | 133.315 | 72.8437
1.6439 | 145.7121 | 48.5845 | 108.9862 | 9.7886 | 133.2716 | 72.8561
1.6441 | 145.7118 | 48.361 | 109.2096 | 9.7877 | 133.4949 | 72.8559
1.6442 | 145.7368 | 48.4089 | 109.17 | 9.7884 | 133.4595 | 72.8684
1.6445 | 145.7364 | 48.3538 | 109.225 | 9.7871 | 133.5144 | 72.8682
1.6446 | 145.7613 | 48.4315 | 109.1556 | 9.7877 | 133.4491 | 72.8806
1.6447 | 145.761 | 48.424 | 109.163 | 9.7868 | 133.4565 | 72.8805
1.645 | 145.7606 | 48.3412 | 109.2457 | 9.7855 | 133.5391 | 72.8803
1.6451 | 145.7604 | 48.3553 | 109.2315 | 9.7846 | 133.5249 | 72.8802
1.6453 | 145.7852 | 48.285 | 109.3101 | 9.7848 | 133.6076 | 72.8926
1.6454 | 145.785 | 48.1859 | 109.4091 | 9.7844 | 133.7066 | 72.8925
1.6457 | 145.7845 | 48.0996 | 109.4952 | 9.7826 | 133.7927 | 72.8923
1.6458 | 145.7844 | 48.2344 | 109.3604 | 9.7822 | 133.6578 | 72.8922
1.646 | 145.8092 | 48.2901 | 109.313 | 9.7824 | 133.6145 | 72.9046
1.6461 | 145.8089 | 48.3478 | 109.2552 | 9.7815 | 133.5567 | 72.9045
1.6463 | 145.8086 | 48.3708 | 109.2321 | 9.7807 | 133.5335 | 72.9043
1.6465 | 145.8083 | 48.3151 | 109.2877 | 9.7793 | 133.589 | 72.9041
1.6466 | 145.8332 | 48.3922 | 109.2189 | 9.78 | 133.5244 | 72.9166
1.6469 | 145.858 | 48.3261 | 109.2932 | 9.7802 | 133.6029 | 72.929
1.647 | 145.8577 | 48.2648 | 109.3544 | 9.7793 | 133.664 | 72.9288
1.6472 | 145.8825 | 48.2568 | 109.3707 | 9.7795 | 133.6844 | 72.9412
1.6473 | 145.8824 | 48.1898 | 109.4377 | 9.7791 | 133.7514 | 72.9412
1.6475 | 145.882 | 48.0571 | 109.5702 | 9.7778 | 133.8839 | 72.941
1.6477 | 145.8816 | 48.2288 | 109.3984 | 9.7765 | 133.712 | 72.9408
1.6479 | 145.9065 | 48.196 | 109.4395 | 9.7771 | 133.7572 | 72.9532
1.648 | 145.881 | 48.1836 | 109.4434 | 9.7747 | 133.7569 | 72.9405
1.6482 | 145.9058 | 48.1853 | 109.45 | 9.7749 | 133.7676 | 72.9529
1.6483 | 145.9057 | 48.1719 | 109.4633 | 9.7745 | 133.781 | 72.9529
1.6485 | 145.9053 | 48.1299 | 109.5052 | 9.7732 | 133.8228 | 72.9527
1.6487 | 145.9051 | 48.1461 | 109.4889 | 9.7723 | 133.8064 | 72.9525
1.6489 | 145.9047 | 48.2136 | 109.4213 | 9.771 | 133.7387 | 72.9523
1.649 | 145.9045 | 48.2205 | 109.4143 | 9.7705 | 133.7318 | 72.9523
1.6492 | 145.9293 | 48.3062 | 109.3369 | 9.7708 | 133.6585 | 72.9647
1.6493 | 145.9542 | 48.294 | 109.3574 | 9.7714 | 133.6831 | 72.9771
1.6495 | 145.954 | 48.2032 | 109.4481 | 9.7705 | 133.7738 | 72.977
1.6497 | 145.9536 | 48.2311 | 109.4201 | 9.7692 | 133.7457 | 72.9768
1.6498 | 145.9535 | 48.2482 | 109.403 | 9.7688 | 133.7285 | 72.9767
1.65 | 145.9782 | 48.2068 | 109.4526 | 9.769 | 133.7823 | 72.9891
1.6502 | 145.9778 | 48.0657 | 109.5936 | 9.7677 | 133.9232 | 72.9889
1.6503 | 145.9776 | 48.1484 | 109.5108 | 9.7668 | 133.8404 | 72.9888
1.6504 | 146.0026 | 48.2484 | 109.4191 | 9.7679 | 133.7529 | 73.0013
1.6506 | 146.0022 | 48.1672 | 109.5002 | 9.7666 | 133.8339 | 73.0011
1.6508 | 146.002 | 48.0562 | 109.6111 | 9.7657 | 133.9448 | 73.001
1.6509 | 146.0017 | 48.1717 | 109.4955 | 9.7648 | 133.8292 | 73.0009
1.6511 | 146.0265 | 48.2184 | 109.4571 | 9.765 | 133.7949 | 73.0133
1.6513 | 146.0262 | 48.1725 | 109.5029 | 9.7642 | 133.8406 | 73.0131
1.6515 | 146.051 | 48.2383 | 109.4454 | 9.7644 | 133.7872 | 73.0255
1.6516 | 146.0508 | 48.0886 | 109.595 | 9.7635 | 133.9368 | 73.0254
1.6517 | 146.0506 | 48.1722 | 109.5113 | 9.7631 | 133.8531 | 73.0253
1.6519 | 146.0754 | 48.1472 | 109.5446 | 9.7633 | 133.8905 | 73.0377
1.6521 | 146.0752 | 48.2041 | 109.4876 | 9.7624 | 133.8335 | 73.0376
1.6523 | 146.0999 | 48.2234 | 109.4766 | 9.7626 | 133.8266 | 73.05
1.6524 | 146.0997 | 48.1666 | 109.5333 | 9.7618 | 133.8832 | 73.0498
1.6526 | 146.0994 | 48.1002 | 109.5996 | 9.7609 | 133.9495 | 73.0497
1.6527 | 146.1243 | 48.0502 | 109.6579 | 9.7615 | 134.012 | 73.0622
1.6529 | 146.0989 | 48.099 | 109.6006 | 9.7591 | 133.9505 | 73.0495
1.6531 | 146.0985 | 48.1761 | 109.5234 | 9.7578 | 133.8732 | 73.0493
1.6532 | 146.0984 | 48.1308 | 109.5687 | 9.7574 | 133.9184 | 73.0492
1.6534 | 146.1232 | 48.0562 | 109.6515 | 9.7576 | 134.0054 | 73.0616
1.6535 | 146.1229 | 48.152 | 109.5556 | 9.7567 | 133.9095 | 73.0615
1.6537 | 146.1226 | 48.1654 | 109.5421 | 9.7559 | 133.8959 | 73.0613
1.6539 | 146.1222 | 48.129 | 109.5784 | 9.7546 | 133.9321 | 73.0611
1.654 | 146.122 | 48.1464 | 109.5609 | 9.7537 | 133.9146 | 73.061
1.6542 | 146.1469 | 48.1211 | 109.5945 | 9.7543 | 133.9524 | 73.0735
1.6543 | 146.1466 | 48.1166 | 109.5989 | 9.7535 | 133.9567 | 73.0733
1.6545 | 146.1714 | 48.1249 | 109.5989 | 9.7537 | 133.9608 | 73.0857
1.6547 | 146.1712 | 48.2017 | 109.522 | 9.7528 | 133.8839 | 73.0856
1.6548 | 146.171 | 48.1537 | 109.57 | 9.7524 | 133.9318 | 73.0855
1.655 | 146.1958 | 48.16 | 109.5719 | 9.7526 | 133.9379 | 73.0979
1.6551 | 146.1956 | 48.1068 | 109.6251 | 9.7517 | 133.991 | 73.0978
1.6553 | 146.1952 | 47.9934 | 109.7383 | 9.7504 | 134.1042 | 73.0976
1.6555 | 146.1949 | 48.066 | 109.6656 | 9.7495 | 134.0315 | 73.0975
1.6556 | 146.1948 | 48.0803 | 109.6513 | 9.7491 | 134.0171 | 73.0974
1.6558 | 146.2196 | 48.0296 | 109.7103 | 9.7493 | 134.0802 | 73.1098
1.6559 | 146.2193 | 48.0266 | 109.7132 | 9.7484 | 134.083 | 73.1096
1.6562 | 146.2439 | 48.0714 | 109.6766 | 9.7482 | 134.0506 | 73.122
1.6563 | 146.2438 | 48.0841 | 109.6638 | 9.7478 | 134.0378 | 73.1219
1.6565 | 146.2686 | 48.0794 | 109.6768 | 9.748 | 134.0549 | 73.1343
1.6566 | 146.2683 | 48.0157 | 109.7404 | 9.7471 | 134.1185 | 73.1342
1.6568 | 146.2681 | 48.1179 | 109.6381 | 9.7463 | 134.0161 | 73.134
1.657 | 146.2929 | 48.1484 | 109.6159 | 9.7465 | 133.998 | 73.1464
1.6572 | 146.3178 | 48.2269 | 109.5457 | 9.7471 | 133.932 | 73.1589
1.6574 | 146.3174 | 48.1847 | 109.5878 | 9.7458 | 133.974 | 73.1587
1.6575 | 146.3423 | 48.1433 | 109.6375 | 9.7465 | 134.0278 | 73.1711
1.6577 | 146.342 | 48.2853 | 109.4954 | 9.7456 | 133.8857 | 73.171
1.6579 | 146.3416 | 48.1415 | 109.639 | 9.7443 | 134.0293 | 73.1708
1.658 | 146.3414 | 48.1409 | 109.6396 | 9.7434 | 134.0298 | 73.1707
1.6582 | 146.3411 | 48.1052 | 109.6752 | 9.7426 | 134.0654 | 73.1706
1.6583 | 146.366 | 48.0952 | 109.6935 | 9.7432 | 134.0878 | 73.183
1.6585 | 146.3658 | 48.0824 | 109.7062 | 9.7423 | 134.1005 | 73.1829
1.6587 | 146.3654 | 48.0255 | 109.763 | 9.741 | 134.1572 | 73.1827
1.6588 | 146.3903 | 48.0041 | 109.7927 | 9.7417 | 134.191 | 73.1951
1.659 | 146.3899 | 48.0776 | 109.719 | 9.7404 | 134.1174 | 73.195
1.6592 | 146.4148 | 48.1055 | 109.6994 | 9.741 | 134.1019 | 73.2074
1.6594 | 146.4144 | 48.032 | 109.7728 | 9.7397 | 134.1752 | 73.2072
1.6596 | 146.4393 | 48.0788 | 109.7343 | 9.7404 | 134.1409 | 73.2197
1.6597 | 146.4391 | 48.1978 | 109.6152 | 9.7395 | 134.0217 | 73.2195
1.6599 | 146.4387 | 48.2195 | 109.5934 | 9.7382 | 133.9998 | 73.2193
1.6601 | 146.4636 | 48.2115 | 109.6097 | 9.7389 | 134.0203 | 73.2318
1.6602 | 146.4633 | 48.0696 | 109.7515 | 9.738 | 134.1621 | 73.2317
1.6604 | 146.4631 | 48.1708 | 109.6502 | 9.7371 | 134.0607 | 73.2315
1.6606 | 146.4627 | 48.1362 | 109.6847 | 9.7358 | 134.0951 | 73.2313
1.6607 | 146.4876 | 48.1806 | 109.6486 | 9.7365 | 134.0632 | 73.2438
1.6609 | 146.4873 | 48.1023 | 109.7268 | 9.7356 | 134.1414 | 73.2437
1.6611 | 146.4869 | 48.2032 | 109.6258 | 9.7343 | 134.0403 | 73.2435
1.6611 | 146.4868 | 48.0168 | 109.8121 | 9.7339 | 134.2266 | 73.2434
1.6614 | 146.4863 | 48.0558 | 109.773 | 9.7321 | 134.1873 | 73.2431
1.6616 | 146.5112 | 47.952 | 109.8851 | 9.7328 | 134.3036 | 73.2556
1.6617 | 146.5111 | 47.9702 | 109.8668 | 9.7324 | 134.2853 | 73.2555
1.6619 | 146.5107 | 48.0002 | 109.8367 | 9.7311 | 134.2551 | 73.2553
1.662 | 146.5104 | 48.071 | 109.7658 | 9.7302 | 134.1842 | 73.2552
1.6622 | 146.5352 | 48.1636 | 109.6815 | 9.7304 | 134.104 | 73.2676
1.6624 | 146.5349 | 48.0374 | 109.8076 | 9.7295 | 134.2301 | 73.2675
1.6625 | 146.5598 | 48.1074 | 109.7459 | 9.7302 | 134.1725 | 73.2799
1.6627 | 146.5594 | 48.0193 | 109.8338 | 9.7289 | 134.2604 | 73.2797
1.6629 | 146.5592 | 48.1157 | 109.7374 | 9.728 | 134.1639 | 73.2796
1.663 | 146.5589 | 48.0568 | 109.7962 | 9.7272 | 134.2227 | 73.2795
1.6632 | 146.5587 | 48.1541 | 109.6988 | 9.7263 | 134.1252 | 73.2793
1.6634 | 146.5834 | 48.0975 | 109.7636 | 9.7265 | 134.1942 | 73.2917
1.6635 | 146.558 | 48.0868 | 109.7659 | 9.7241 | 134.1922 | 73.279
1.6636 | 146.5579 | 47.9767 | 109.8759 | 9.7237 | 134.3022 | 73.2789
1.6638 | 146.5827 | 47.9621 | 109.8988 | 9.7239 | 134.3292 | 73.2913
1.664 | 146.5824 | 48.0161 | 109.8447 | 9.7231 | 134.2751 | 73.2912
1.6642 | 146.6072 | 48.035 | 109.8341 | 9.7233 | 134.2686 | 73.3036
1.6643 | 146.6069 | 48.0162 | 109.8528 | 9.7224 | 134.2873 | 73.3035
1.6645 | 146.6318 | 48.0416 | 109.8357 | 9.7231 | 134.2743 | 73.3159
1.6646 | 146.6316 | 47.9436 | 109.9336 | 9.7222 | 134.3722 | 73.3158
1.6648 | 146.6313 | 47.9118 | 109.9653 | 9.7213 | 134.4039 | 73.3157
1.665 | 146.6561 | 47.8255 | 110.0599 | 9.7216 | 134.5025 | 73.328
1.6651 | 146.681 | 47.819 | 110.0747 | 9.7222 | 134.5215 | 73.3405
1.6654 | 146.6806 | 47.848 | 110.0455 | 9.7209 | 134.4923 | 73.3403
1.6655 | 146.6803 | 47.8755 | 110.0179 | 9.72 | 134.4647 | 73.3402
1.6656 | 146.6801 | 47.8847 | 110.0087 | 9.7192 | 134.4553 | 73.34
1.6659 | 146.7049 | 47.9809 | 109.9207 | 9.7194 | 134.3715 | 73.3524
1.666 | 146.7046 | 47.9338 | 109.9677 | 9.7185 | 134.4185 | 73.3523
1.6662 | 146.7295 | 47.9537 | 109.9561 | 9.7192 | 134.4111 | 73.3648
1.6663 | 146.7292 | 47.9737 | 109.936 | 9.7183 | 134.3909 | 73.3646
1.6664 | 146.729 | 48.0469 | 109.8628 | 9.7175 | 134.3176 | 73.3645
1.6667 | 146.7286 | 48.0496 | 109.8599 | 9.7162 | 134.3147 | 73.3643
1.6668 | 146.7535 | 47.9556 | 109.9622 | 9.7168 | 134.4212 | 73.3768
1.667 | 146.7532 | 47.9146 | 110.0031 | 9.716 | 134.462 | 73.3766
1.6672 | 146.7528 | 47.9347 | 109.9829 | 9.7147 | 134.4417 | 73.3764
1.6673 | 146.7778 | 47.9731 | 109.9528 | 9.7153 | 134.4158 | 73.3889
1.6676 | 146.7772 | 48.0076 | 109.9181 | 9.7136 | 134.381 | 73.3886
1.6677 | 146.7771 | 48.0639 | 109.8618 | 9.7132 | 134.3247 | 73.3886
1.6678 | 146.7768 | 48.007 | 109.9186 | 9.7123 | 134.3814 | 73.3884
1.668 | 146.7764 | 48.083 | 109.8425 | 9.711 | 134.3052 | 73.3882
1.6682 | 146.8014 | 48.1264 | 109.8074 | 9.7117 | 134.2743 | 73.4007
1.6684 | 146.801 | 47.9954 | 109.9383 | 9.7104 | 134.4051 | 73.4005
1.6685 | 146.8008 | 47.988 | 109.9456 | 9.7099 | 134.4124 | 73.4004
1.6686 | 146.8006 | 48.0263 | 109.9072 | 9.7091 | 134.374 | 73.4003
1.6688 | 146.8002 | 48.0278 | 109.9056 | 9.7078 | 134.3723 | 73.4001
1.669 | 146.8251 | 47.9791 | 109.9626 | 9.7084 | 134.4334 | 73.4125
1.6691 | 146.8248 | 47.9537 | 109.9879 | 9.7076 | 134.4587 | 73.4124
1.6693 | 146.8497 | 48.0092 | 109.9407 | 9.7082 | 134.4157 | 73.4249
1.6695 | 146.8493 | 48.0095 | 109.9403 | 9.7069 | 134.4152 | 73.4247
1.6696 | 146.8491 | 48.0767 | 109.873 | 9.7061 | 134.3478 | 73.4245
1.6698 | 146.874 | 47.9603 | 109.9977 | 9.7067 | 134.4767 | 73.437
1.67 | 146.8736 | 48.0734 | 109.8845 | 9.7054 | 134.3634 | 73.4368
1.6701 | 146.8735 | 48.0098 | 109.948 | 9.705 | 134.4269 | 73.4367
1.6703 | 146.8982 | 47.9609 | 110.0052 | 9.7052 | 134.4882 | 73.4491
1.6704 | 146.898 | 48.1445 | 109.8215 | 9.7044 | 134.3045 | 73.449
1.6706 | 146.8977 | 48.0406 | 109.9253 | 9.7035 | 134.4083 | 73.4489
1.6708 | 146.8973 | 48.1261 | 109.8397 | 9.7022 | 134.3226 | 73.4487
1.6709 | 146.8972 | 48.1118 | 109.8539 | 9.7018 | 134.3368 | 73.4486
1.6711 | 146.8968 | 48.0263 | 109.9393 | 9.7005 | 134.4221 | 73.4484
1.6712 | 146.9217 | 48.0011 | 109.9728 | 9.7011 | 134.4598 | 73.4609
1.6714 | 146.9214 | 47.9424 | 110.0314 | 9.7003 | 134.5183 | 73.4607
1.6715 | 146.9464 | 47.9838 | 109.9983 | 9.7009 | 134.4894 | 73.4732
1.6717 | 146.9461 | 47.937 | 110.045 | 9.7001 | 134.536 | 73.473
1.6718 | 146.971 | 47.9205 | 110.0698 | 9.7007 | 134.565 | 73.4855
1.672 | 146.9707 | 47.9136 | 110.0766 | 9.6999 | 134.5718 | 73.4854
1.6722 | 146.9955 | 47.9904 | 110.0081 | 9.7001 | 134.5074 | 73.4978
1.6723 | 146.9953 | 48.0451 | 109.9533 | 9.6992 | 134.4525 | 73.4976
1.6725 | 146.995 | 47.9621 | 110.0362 | 9.6984 | 134.5354 | 73.4975
1.6727 | 146.9946 | 47.9821 | 110.0161 | 9.6971 | 134.5152 | 73.4973
1.6728 | 146.9943 | 47.9504 | 110.0477 | 9.6962 | 134.5468 | 73.4972
1.6731 | 147.0191 | 47.8904 | 110.116 | 9.6964 | 134.6192 | 73.5096
1.6732 | 147.0188 | 47.8483 | 110.158 | 9.6956 | 134.6611 | 73.5094
1.6733 | 147.0186 | 47.924 | 110.0822 | 9.6947 | 134.5853 | 73.5093
1.6735 | 147.0183 | 47.8647 | 110.1414 | 9.6939 | 134.6445 | 73.5092
1.6736 | 147.0181 | 48.0193 | 109.9867 | 9.693 | 134.4897 | 73.509
1.6739 | 147.0428 | 47.9812 | 110.0331 | 9.6932 | 134.5402 | 73.5214
1.6741 | 147.0424 | 47.9916 | 110.0225 | 9.6919 | 134.5296 | 73.5212
1.6742 | 147.0674 | 47.9263 | 110.0962 | 9.6926 | 134.6074 | 73.5337
1.6744 | 147.0419 | 48.0002 | 110.0138 | 9.6902 | 134.5208 | 73.521
1.6745 | 147.0668 | 47.9556 | 110.0667 | 9.6909 | 134.5778 | 73.5334
1.6747 | 147.0664 | 48.007 | 110.0151 | 9.6896 | 134.5262 | 73.5332
1.6749 | 147.0913 | 48.108 | 109.9224 | 9.6902 | 134.4377 | 73.5457
1.675 | 147.0911 | 47.9972 | 110.0332 | 9.6894 | 134.5483 | 73.5455
1.6752 | 147.0908 | 48.0356 | 109.9947 | 9.6885 | 134.5098 | 73.5454
1.6753 | 147.1157 | 48.1767 | 109.8619 | 9.6892 | 134.3812 | 73.5579
1.6754 | 147.0903 | 48.066 | 109.9641 | 9.6868 | 134.4791 | 73.5451
1.6756 | 147.1152 | 47.9484 | 110.09 | 9.6875 | 134.6092 | 73.5576
1.6758 | 147.1148 | 47.8531 | 110.1852 | 9.6862 | 134.7043 | 73.5574
1.676 | 147.1397 | 48.0148 | 110.0318 | 9.6868 | 134.5551 | 73.5699
1.6761 | 147.1395 | 47.8687 | 110.1778 | 9.686 | 134.701 | 73.5697
1.6762 | 147.1392 | 47.9202 | 110.1262 | 9.6851 | 134.6494 | 73.5696
1.6764 | 147.1389 | 47.8192 | 110.2271 | 9.6843 | 134.7503 | 73.5695
1.6766 | 147.1637 | 47.9284 | 110.1262 | 9.6845 | 134.6535 | 73.5819
1.6768 | 147.1886 | 47.9442 | 110.1187 | 9.6851 | 134.6501 | 73.5943
1.6769 | 147.1883 | 47.9675 | 110.0953 | 9.6843 | 134.6267 | 73.5942
1.677 | 147.1881 | 47.9684 | 110.0943 | 9.6834 | 134.6256 | 73.594
1.6773 | 147.1877 | 48.0263 | 110.0363 | 9.6822 | 134.5675 | 73.5938
1.6774 | 147.1874 | 48.04 | 110.0225 | 9.6813 | 134.5537 | 73.5937
1.6776 | 147.1872 | 48.0125 | 110.0499 | 9.6804 | 134.5811 | 73.5936
1.6777 | 147.1869 | 47.9981 | 110.0642 | 9.6796 | 134.5953 | 73.5934
1.6779 | 147.1865 | 47.9612 | 110.101 | 9.6783 | 134.6321 | 73.5933
1.6781 | 147.2114 | 47.9193 | 110.1512 | 9.679 | 134.6864 | 73.6057
1.6782 | 147.2111 | 47.9996 | 110.0708 | 9.6781 | 134.606 | 73.6056
1.6784 | 147.2108 | 48.0475 | 110.0228 | 9.6768 | 134.5579 | 73.6054
1.6785 | 147.2358 | 47.9579 | 110.1207 | 9.6779 | 134.66 | 73.6179
1.6787 | 147.2354 | 47.9169 | 110.1616 | 9.6766 | 134.7008 | 73.6177
1.6789 | 147.2603 | 47.8555 | 110.2313 | 9.6773 | 134.7747 | 73.6302
1.6791 | 147.2851 | 47.929 | 110.166 | 9.6775 | 134.7135 | 73.6425
1.6792 | 147.2848 | 48.0231 | 110.0718 | 9.6766 | 134.6193 | 73.6424
1.6794 | 147.2846 | 48.0128 | 110.0821 | 9.6758 | 134.6295 | 73.6423
1.6795 | 147.2843 | 47.9567 | 110.1381 | 9.6749 | 134.6854 | 73.6421
1.6797 | 147.3091 | 47.9534 | 110.1496 | 9.6752 | 134.7011 | 73.6545
1.6799 | 147.3088 | 47.9573 | 110.1456 | 9.6743 | 134.6971 | 73.6544
1.68 | 147.3085 | 47.996 | 110.1068 | 9.6735 | 134.6583 | 73.6543
1.6802 | 147.3083 | 48.0732 | 110.0296 | 9.6726 | 134.5809 | 73.6541
1.6803 | 147.308 | 47.9038 | 110.1989 | 9.6717 | 134.7502 | 73.654
1.6805 | 147.3078 | 47.9618 | 110.1408 | 9.6709 | 134.6921 | 73.6539
1.6806 | 147.3075 | 47.8005 | 110.302 | 9.67 | 134.8532 | 73.6537
1.6807 | 147.3072 | 47.8495 | 110.2529 | 9.6692 | 134.8041 | 73.6536
1.6809 | 147.307 | 47.846 | 110.2563 | 9.6683 | 134.8075 | 73.6535
1.6811 | 147.3317 | 47.843 | 110.2676 | 9.6686 | 134.8229 | 73.6659
1.6813 | 147.3315 | 47.8621 | 110.2484 | 9.6677 | 134.8036 | 73.6657
1.6814 | 147.3564 | 47.885 | 110.2338 | 9.6684 | 134.7932 | 73.6782
1.6816 | 147.356 | 47.8883 | 110.2304 | 9.6671 | 134.7897 | 73.678
1.6817 | 147.3559 | 47.8296 | 110.289 | 9.6667 | 134.8483 | 73.6779
1.6819 | 147.3806 | 47.7856 | 110.3413 | 9.6669 | 134.9047 | 73.6903
1.6821 | 147.3804 | 47.824 | 110.3028 | 9.666 | 134.8662 | 73.6902
1.6822 | 147.4053 | 47.7835 | 110.3516 | 9.6667 | 134.9191 | 73.7026
1.6823 | 147.405 | 47.813 | 110.322 | 9.6658 | 134.8895 | 73.7025
1.6825 | 147.4047 | 47.9166 | 110.2183 | 9.665 | 134.7858 | 73.7024
1.6827 | 147.4044 | 47.819 | 110.3158 | 9.6637 | 134.8832 | 73.7022
1.6828 | 147.4042 | 47.8076 | 110.3271 | 9.6633 | 134.8945 | 73.7021
1.6829 | 147.404 | 47.8171 | 110.3176 | 9.6624 | 134.8849 | 73.702
1.6831 | 147.4037 | 47.8561 | 110.2785 | 9.6616 | 134.8457 | 73.7018
1.6832 | 147.4034 | 47.84 | 110.2945 | 9.6607 | 134.8617 | 73.7017
1.6834 | 147.403 | 47.916 | 110.2183 | 9.6595 | 134.7855 | 73.7015
1.6836 | 147.4279 | 47.8234 | 110.3192 | 9.6601 | 134.8906 | 73.714
1.6837 | 147.4528 | 47.7474 | 110.4035 | 9.6608 | 134.979 | 73.7264
1.6839 | 147.4526 | 47.885 | 110.2659 | 9.6599 | 134.8413 | 73.7263
1.684 | 147.4775 | 47.9553 | 110.2039 | 9.6606 | 134.7834 | 73.7387
1.6842 | 147.4771 | 47.908 | 110.251 | 9.6593 | 134.8305 | 73.7385
1.6844 | 147.4768 | 47.8615 | 110.2974 | 9.6584 | 134.8769 | 73.7384
1.6846 | 147.5016 | 47.8764 | 110.2908 | 9.6587 | 134.8744 | 73.7508
1.6847 | 147.5015 | 47.774 | 110.3932 | 9.6582 | 134.9767 | 73.7507
1.6848 | 147.5264 | 47.949 | 110.2265 | 9.6589 | 134.8142 | 73.7632
1.685 | 147.526 | 47.8886 | 110.2867 | 9.6576 | 134.8744 | 73.763
1.6851 | 147.5259 | 47.9573 | 110.218 | 9.6572 | 134.8056 | 73.7629
1.6853 | 147.5255 | 47.7731 | 110.4021 | 9.6559 | 134.9896 | 73.7627
1.6855 | 147.5502 | 47.8038 | 110.3796 | 9.6561 | 134.9713 | 73.7751
1.6857 | 147.55 | 47.7781 | 110.4052 | 9.6553 | 134.9969 | 73.775
1.6858 | 147.5749 | 47.7758 | 110.4158 | 9.6559 | 135.0116 | 73.7874
1.686 | 147.5746 | 47.9237 | 110.2678 | 9.6551 | 134.8636 | 73.7873
1.6862 | 147.5994 | 47.8644 | 110.3354 | 9.6553 | 134.9353 | 73.7997
1.6863 | 147.6243 | 47.8469 | 110.3612 | 9.656 | 134.9652 | 73.8121
1.6865 | 147.624 | 47.7856 | 110.4224 | 9.6551 | 135.0264 | 73.812
1.6867 | 147.6236 | 47.8195 | 110.3884 | 9.6538 | 134.9923 | 73.8118
1.6868 | 147.6485 | 47.9266 | 110.2896 | 9.6545 | 134.8977 | 73.8243
1.6869 | 147.6484 | 47.8341 | 110.382 | 9.6541 | 134.9901 | 73.8242
1.6872 | 147.673 | 47.7076 | 110.5167 | 9.6539 | 135.1289 | 73.8365
1.6873 | 147.6729 | 47.7546 | 110.4697 | 9.6534 | 135.0819 | 73.8365
1.6875 | 147.6725 | 47.7032 | 110.521 | 9.6522 | 135.1331 | 73.8363
1.6877 | 147.6973 | 47.5942 | 110.6382 | 9.6524 | 135.2544 | 73.8486
1.6879 | 147.6969 | 47.7142 | 110.5181 | 9.6511 | 135.1342 | 73.8484
1.688 | 147.6968 | 47.624 | 110.6083 | 9.6507 | 135.2244 | 73.8484
1.6882 | 147.7215 | 47.7278 | 110.5127 | 9.6509 | 135.133 | 73.8608
1.6884 | 147.7464 | 47.7317 | 110.5171 | 9.6516 | 135.1415 | 73.8732
1.6886 | 147.746 | 47.7299 | 110.5188 | 9.6503 | 135.1431 | 73.873
1.6887 | 147.7458 | 47.7011 | 110.5475 | 9.6495 | 135.1718 | 73.8729
1.6889 | 147.7455 | 47.6472 | 110.6013 | 9.6486 | 135.2256 | 73.8728
1.6891 | 147.7703 | 47.7556 | 110.5012 | 9.6488 | 135.1295 | 73.8851
1.6892 | 147.7952 | 47.8052 | 110.4599 | 9.6495 | 135.0924 | 73.8976
1.6895 | 147.7948 | 47.7711 | 110.4938 | 9.6482 | 135.1263 | 73.8974
1.6895 | 147.7947 | 47.8641 | 110.4008 | 9.6478 | 135.0332 | 73.8973
1.6897 | 147.7943 | 47.8519 | 110.4129 | 9.6465 | 135.0452 | 73.8971
1.6899 | 147.8192 | 47.9186 | 110.3545 | 9.6472 | 134.991 | 73.9096
1.6901 | 147.7936 | 47.819 | 110.4455 | 9.6444 | 135.0778 | 73.8968
1.6903 | 147.8185 | 47.8871 | 110.3857 | 9.6451 | 135.0222 | 73.9093
1.6904 | 147.8182 | 47.8934 | 110.3793 | 9.6442 | 135.0157 | 73.9091
1.6906 | 147.8178 | 47.9487 | 110.3239 | 9.6429 | 134.9602 | 73.9089
1.6907 | 147.8177 | 47.9972 | 110.2754 | 9.6425 | 134.9117 | 73.9089
1.6909 | 147.8425 | 47.8788 | 110.402 | 9.6427 | 135.0424 | 73.9212
1.6911 | 147.8422 | 47.8055 | 110.4752 | 9.6419 | 135.1156 | 73.9211
1.6912 | 147.842 | 47.707 | 110.5737 | 9.6411 | 135.214 | 73.921
1.6913 | 147.8417 | 47.7922 | 110.4884 | 9.6402 | 135.1286 | 73.9208
1.6915 | 147.8666 | 47.8657 | 110.4232 | 9.6409 | 135.0676 | 73.9333
1.6916 | 147.8915 | 47.848 | 110.4492 | 9.6415 | 135.0978 | 73.9458
1.6919 | 147.8911 | 47.791 | 110.506 | 9.6402 | 135.1546 | 73.9456
1.692 | 147.8908 | 47.8148 | 110.4821 | 9.6394 | 135.1306 | 73.9454
1.6921 | 147.9157 | 47.7829 | 110.5223 | 9.64 | 135.175 | 73.9579
1.6923 | 147.9155 | 47.8112 | 110.494 | 9.6392 | 135.1465 | 73.9577
1.6924 | 147.9404 | 47.7635 | 110.55 | 9.6398 | 135.2067 | 73.9702
1.6926 | 147.9148 | 47.9213 | 110.3836 | 9.6371 | 135.0361 | 73.9574
1.6928 | 147.9397 | 47.7748 | 110.5384 | 9.6377 | 135.1951 | 73.9699
1.6929 | 147.9395 | 47.6728 | 110.6404 | 9.6369 | 135.2969 | 73.9697
1.6931 | 147.9644 | 47.7198 | 110.6017 | 9.6375 | 135.2624 | 73.9822
1.6933 | 147.9891 | 47.7474 | 110.5823 | 9.6378 | 135.2472 | 73.9946
1.6934 | 147.9889 | 47.8029 | 110.5267 | 9.6369 | 135.1915 | 73.9944
1.6937 | 147.9885 | 47.8931 | 110.4364 | 9.6357 | 135.1011 | 73.9942
1.6938 | 148.0134 | 47.8677 | 110.4701 | 9.6363 | 135.139 | 74.0067
1.694 | 148.0131 | 47.9127 | 110.425 | 9.6355 | 135.0939 | 74.0066
1.6941 | 148.0128 | 47.8651 | 110.4725 | 9.6346 | 135.1413 | 74.0064
1.6943 | 148.0125 | 47.9421 | 110.3954 | 9.6334 | 135.0641 | 74.0062
1.6945 | 148.0374 | 47.8538 | 110.492 | 9.634 | 135.1649 | 74.0187
1.6946 | 148.0371 | 47.9067 | 110.439 | 9.6332 | 135.1118 | 74.0185
1.6948 | 148.0368 | 47.9376 | 110.408 | 9.6323 | 135.0808 | 74.0184
1.695 | 148.0364 | 48.0516 | 110.2939 | 9.6311 | 134.9666 | 74.0182
1.6951 | 148.0613 | 48.0568 | 110.297 | 9.6317 | 134.9739 | 74.0307
1.6953 | 148.0611 | 47.9002 | 110.4535 | 9.6309 | 135.1303 | 74.0305
1.6954 | 148.0608 | 47.7972 | 110.5564 | 9.63 | 135.2332 | 74.0304
1.6956 | 148.0605 | 47.9032 | 110.4503 | 9.6292 | 135.1271 | 74.0303
1.6958 | 148.0601 | 47.9183 | 110.4351 | 9.6279 | 135.1118 | 74.0301
1.6959 | 148.085 | 47.8633 | 110.4984 | 9.6286 | 135.1792 | 74.0425
1.6961 | 148.0848 | 47.8806 | 110.481 | 9.6277 | 135.1618 | 74.0424
1.6962 | 148.1097 | 47.8605 | 110.5094 | 9.6284 | 135.1943 | 74.0548
1.6964 | 148.1093 | 47.822 | 110.5478 | 9.6271 | 135.2326 | 74.0546
1.6966 | 148.109 | 47.7984 | 110.5713 | 9.6263 | 135.2561 | 74.0545
1.6967 | 148.1339 | 47.7678 | 110.6102 | 9.6269 | 135.2992 | 74.067
1.697 | 148.1334 | 47.9678 | 110.41 | 9.6252 | 135.0989 | 74.0667
1.6971 | 148.1333 | 47.8341 | 110.5437 | 9.6248 | 135.2325 | 74.0666
1.6973 | 148.158 | 47.888 | 110.498 | 9.6251 | 135.191 | 74.079
1.6974 | 148.1578 | 47.8364 | 110.5495 | 9.6242 | 135.2425 | 74.0789
1.6975 | 148.1325 | 47.8847 | 110.4928 | 9.6223 | 135.1815 | 74.0662
1.6977 | 148.1572 | 47.9633 | 110.4224 | 9.6225 | 135.1153 | 74.0786
1.6979 | 148.157 | 47.8796 | 110.5061 | 9.6217 | 135.1989 | 74.0785
1.698 | 148.1819 | 47.9032 | 110.4908 | 9.6223 | 135.1877 | 74.0909
1.6982 | 148.1815 | 47.9648 | 110.429 | 9.6211 | 135.1259 | 74.0907
1.6984 | 148.1812 | 47.9338 | 110.4599 | 9.6202 | 135.1568 | 74.0906
1.6985 | 148.2061 | 47.8088 | 110.5932 | 9.6209 | 135.2943 | 74.1031
1.6987 | 148.2057 | 47.8707 | 110.5312 | 9.6196 | 135.2322 | 74.1029
1.6989 | 148.2055 | 47.8561 | 110.5457 | 9.6188 | 135.2466 | 74.1027
1.699 | 148.2304 | 47.8011 | 110.609 | 9.6194 | 135.3141 | 74.1152
1.6992 | 148.2301 | 47.8984 | 110.5116 | 9.6186 | 135.2166 | 74.115
1.6994 | 148.2297 | 47.8046 | 110.6053 | 9.6173 | 135.3102 | 74.1148
1.6995 | 148.2294 | 47.9457 | 110.4641 | 9.6165 | 135.169 | 74.1147
1.6996 | 148.2545 | 47.9487 | 110.4695 | 9.6176 | 135.1785 | 74.1272
1.6998 | 148.2541 | 47.9341 | 110.4839 | 9.6163 | 135.1929 | 74.127
1.7 | 148.279 | 48.0029 | 110.4234 | 9.617 | 135.1366 | 74.1395
1.7002 | 148.2786 | 47.8868 | 110.5394 | 9.6157 | 135.2525 | 74.1393
1.7003 | 148.2783 | 47.8198 | 110.6063 | 9.6149 | 135.3194 | 74.1392
1.7006 | 148.2779 | 47.9154 | 110.5106 | 9.6136 | 135.2236 | 74.139
1.7007 | 148.3028 | 47.9517 | 110.4826 | 9.6143 | 135.1997 | 74.1514
1.7009 | 148.3025 | 48.0356 | 110.3986 | 9.6134 | 135.1157 | 74.1513
1.701 | 148.3274 | 48.0198 | 110.4227 | 9.6141 | 135.1439 | 74.1637
1.7011 | 148.3523 | 47.8951 | 110.5557 | 9.6147 | 135.2811 | 74.1762
1.7013 | 148.3521 | 47.8966 | 110.5541 | 9.6139 | 135.2794 | 74.176
1.7015 | 148.3517 | 48.0198 | 110.4308 | 9.6126 | 135.156 | 74.1758
1.7016 | 148.3514 | 47.8624 | 110.5881 | 9.6118 | 135.3133 | 74.1757
1.7019 | 148.3762 | 47.8687 | 110.59 | 9.612 | 135.3194 | 74.1881
1.702 | 148.3759 | 47.871 | 110.5876 | 9.6112 | 135.317 | 74.188
1.7021 | 148.3758 | 47.7359 | 110.7227 | 9.6108 | 135.452 | 74.1879
1.7024 | 148.3753 | 47.8699 | 110.5885 | 9.6091 | 135.3177 | 74.1876
1.7025 | 148.375 | 47.8352 | 110.6231 | 9.6082 | 135.3523 | 74.1875
1.7027 | 148.3999 | 47.902 | 110.5646 | 9.6089 | 135.2979 | 74.1999
1.7028 | 148.3996 | 47.8323 | 110.6342 | 9.6081 | 135.3675 | 74.1998
1.703 | 148.4245 | 48.0092 | 110.4656 | 9.6087 | 135.2031 | 74.2123
1.7032 | 148.4493 | 47.985 | 110.4981 | 9.6089 | 135.2396 | 74.2246
1.7033 | 148.449 | 48.0023 | 110.4807 | 9.6081 | 135.2222 | 74.2245
1.7035 | 148.4738 | 48.0356 | 110.4557 | 9.6083 | 135.2013 | 74.2369
1.7037 | 148.4735 | 47.9818 | 110.5094 | 9.6075 | 135.255 | 74.2368
1.7038 | 148.4733 | 47.9356 | 110.5555 | 9.6067 | 135.301 | 74.2366
1.704 | 148.498 | 47.8076 | 110.6917 | 9.6069 | 135.4414 | 74.249
1.7042 | 148.4978 | 47.78 | 110.7193 | 9.606 | 135.4689 | 74.2489
1.7043 | 148.5227 | 47.8773 | 110.6303 | 9.6067 | 135.384 | 74.2613
1.7045 | 148.5224 | 47.7826 | 110.7249 | 9.6059 | 135.4786 | 74.2612
1.7046 | 148.5221 | 47.7954 | 110.712 | 9.605 | 135.4657 | 74.2611
1.7048 | 148.5219 | 47.7596 | 110.7477 | 9.6042 | 135.5013 | 74.2609
1.705 | 148.5215 | 47.9011 | 110.6061 | 9.6029 | 135.3596 | 74.2607
1.7051 | 148.5213 | 47.9439 | 110.5632 | 9.6025 | 135.3168 | 74.2607
1.7052 | 148.5211 | 47.7454 | 110.7616 | 9.6017 | 135.5151 | 74.2605
1.7054 | 148.546 | 47.7886 | 110.7267 | 9.6023 | 135.4844 | 74.273
1.7056 | 148.5456 | 47.8531 | 110.6621 | 9.6011 | 135.4197 | 74.2728
1.7057 | 148.5705 | 47.8528 | 110.6707 | 9.6017 | 135.4324 | 74.2852
1.7059 | 148.5954 | 47.8439 | 110.6879 | 9.6024 | 135.4538 | 74.2977
1.706 | 148.5951 | 47.8121 | 110.7196 | 9.6015 | 135.4855 | 74.2976
1.7062 | 148.5947 | 47.8228 | 110.7088 | 9.6003 | 135.4746 | 74.2974
1.7064 | 148.5943 | 47.754 | 110.7774 | 9.599 | 135.5432 | 74.2972
1.7065 | 148.5942 | 47.7186 | 110.8128 | 9.5986 | 135.5785 | 74.2971
1.7067 | 148.6189 | 47.7767 | 110.7629 | 9.5988 | 135.5328 | 74.3095
1.7068 | 148.6188 | 47.846 | 110.6936 | 9.5984 | 135.4634 | 74.3094
1.707 | 148.6184 | 47.8957 | 110.6438 | 9.5972 | 135.4135 | 74.3092
1.7072 | 148.6181 | 47.8217 | 110.7177 | 9.5963 | 135.4874 | 74.3091
1.7073 | 148.6179 | 47.8335 | 110.7058 | 9.5955 | 135.4754 | 74.3089
1.7075 | 148.5925 | 47.7477 | 110.7831 | 9.5932 | 135.5485 | 74.2962
1.7076 | 148.5922 | 47.7939 | 110.7368 | 9.5924 | 135.5022 | 74.2961
1.7077 | 148.6171 | 47.6818 | 110.8572 | 9.593 | 135.6267 | 74.3085
1.7079 | 148.6168 | 47.7008 | 110.8381 | 9.5922 | 135.6076 | 74.3084
1.7081 | 148.6164 | 47.7026 | 110.8362 | 9.5909 | 135.6056 | 74.3082
1.7083 | 148.6413 | 47.774 | 110.7731 | 9.5916 | 135.5467 | 74.3207
1.7084 | 148.6411 | 47.6546 | 110.8924 | 9.5908 | 135.6659 | 74.3205
1.7085 | 148.6661 | 47.6495 | 110.9059 | 9.5918 | 135.6835 | 74.333
1.7087 | 148.6657 | 47.6755 | 110.8797 | 9.5906 | 135.6573 | 74.3328
1.7088 | 148.6654 | 47.624 | 110.9311 | 9.5897 | 135.7087 | 74.3327
1.709 | 148.6903 | 47.688 | 110.8754 | 9.5904 | 135.6572 | 74.3452
1.7092 | 148.6899 | 47.6707 | 110.8926 | 9.5891 | 135.6743 | 74.345
1.7093 | 148.6897 | 47.7817 | 110.7815 | 9.5883 | 135.5631 | 74.3448
1.7096 | 148.7144 | 47.7451 | 110.8264 | 9.5885 | 135.6121 | 74.3572
1.7096 | 148.7143 | 47.8302 | 110.7412 | 9.5881 | 135.5269 | 74.3571
1.7097 | 148.7142 | 47.84 | 110.7314 | 9.5877 | 135.5171 | 74.3571
1.7099 | 148.7139 | 47.7376 | 110.8337 | 9.5869 | 135.6193 | 74.3569
1.7101 | 148.7135 | 47.9041 | 110.6671 | 9.5856 | 135.4526 | 74.3567
1.7102 | 148.7384 | 47.9044 | 110.6751 | 9.5863 | 135.4648 | 74.3692
1.7104 | 148.738 | 47.8993 | 110.68 | 9.585 | 135.4697 | 74.369
1.7105 | 148.7379 | 47.8376 | 110.7417 | 9.5846 | 135.5313 | 74.3689
1.7107 | 148.7626 | 47.8451 | 110.7424 | 9.5848 | 135.5362 | 74.3813
1.7108 | 148.7625 | 47.6901 | 110.8974 | 9.5844 | 135.6911 | 74.3812
1.711 | 148.7621 | 47.7091 | 110.8783 | 9.5832 | 135.6719 | 74.381
1.7112 | 148.787 | 47.8121 | 110.7836 | 9.5838 | 135.5814 | 74.3935
1.7112 | 148.7869 | 47.7811 | 110.8145 | 9.5834 | 135.6123 | 74.3934
1.7114 | 148.7865 | 47.8198 | 110.7757 | 9.5822 | 135.5734 | 74.3932
1.7116 | 148.7862 | 47.8445 | 110.7509 | 9.5813 | 135.5486 | 74.3931
1.7117 | 148.7608 | 47.8844 | 110.7025 | 9.579 | 135.496 | 74.3804
1.7119 | 148.7857 | 47.7681 | 110.8271 | 9.5797 | 135.6247 | 74.3928
1.712 | 148.7854 | 47.7457 | 110.8494 | 9.5789 | 135.647 | 74.3927
1.7122 | 148.7851 | 47.7058 | 110.8892 | 9.578 | 135.6868 | 74.3926
1.7122 | 148.785 | 47.7516 | 110.8434 | 9.5776 | 135.6409 | 74.3925
1.7125 | 148.8096 | 47.8636 | 110.7396 | 9.5774 | 135.5412 | 74.4048
1.7126 | 148.8095 | 47.8415 | 110.7617 | 9.577 | 135.5632 | 74.4047
1.7128 | 148.8091 | 47.8225 | 110.7805 | 9.5758 | 135.582 | 74.4045
1.7129 | 148.809 | 47.7993 | 110.8037 | 9.5754 | 135.6052 | 74.4045
1.7131 | 148.8337 | 47.7642 | 110.847 | 9.5756 | 135.6527 | 74.4169
1.7132 | 148.8336 | 47.749 | 110.8622 | 9.5752 | 135.6678 | 74.4168
1.7134 | 148.8332 | 47.8486 | 110.7625 | 9.5739 | 135.568 | 74.4166
1.7136 | 148.8581 | 47.7308 | 110.8886 | 9.5746 | 135.6982 | 74.429
1.7138 | 148.8577 | 47.7177 | 110.9015 | 9.5733 | 135.7111 | 74.4288
1.7139 | 148.8574 | 47.8317 | 110.7874 | 9.5725 | 135.597 | 74.4287
1.714 | 148.8573 | 47.7462 | 110.8729 | 9.5721 | 135.6824 | 74.4286
1.7143 | 148.8819 | 47.8228 | 110.8045 | 9.5719 | 135.6182 | 74.441
1.7144 | 148.8818 | 47.8966 | 110.7307 | 9.5715 | 135.5443 | 74.4409
1.7146 | 148.9066 | 47.9124 | 110.7231 | 9.5717 | 135.5409 | 74.4533
1.7147 | 148.9063 | 47.8326 | 110.8028 | 9.5709 | 135.6205 | 74.4531
1.7149 | 148.9312 | 47.8597 | 110.784 | 9.5716 | 135.6059 | 74.4656
1.7151 | 148.956 | 47.8311 | 110.8209 | 9.5718 | 135.6469 | 74.478
1.7152 | 148.9557 | 47.7787 | 110.8732 | 9.571 | 135.6991 | 74.4778
1.7154 | 148.9804 | 47.846 | 110.8141 | 9.5712 | 135.6442 | 74.4902
1.7156 | 149.0053 | 47.9146 | 110.7538 | 9.5718 | 135.5881 | 74.5027
1.7157 | 149.0051 | 47.935 | 110.7334 | 9.571 | 135.5675 | 74.5025
1.7159 | 149.0298 | 47.8821 | 111.7945 | 9.5712 | 136.6328 | 74.5149
1.7161 | 149.0296 | 47.8766 | 110.7999 | 9.5704 | 135.6382 | 74.5148
1.7163 | 149.0543 | 47.8106 | 110.8742 | 9.5706 | 135.7166 | 74.5272
1.7165 | 149.0541 | 47.9353 | 110.7494 | 9.5698 | 135.5917 | 74.527
1.7166 | 149.0538 | 47.819 | 110.8656 | 9.569 | 135.7079 | 74.5269
1.7168 | 149.0786 | 47.7957 | 110.8972 | 9.5692 | 135.7436 | 74.5393
1.7169 | 149.0784 | 47.8397 | 110.8531 | 9.5688 | 135.6995 | 74.5392
1.7171 | 149.1032 | 47.9094 | 110.7917 | 9.569 | 135.6422 | 74.5516
1.7173 | 149.1029 | 47.8424 | 110.8586 | 9.5682 | 135.7091 | 74.5515
1.7175 | 149.1277 | 47.8246 | 110.8846 | 9.5684 | 135.7392 | 74.5638
1.7177 | 149.1273 | 47.6907 | 111.0184 | 9.5672 | 135.8729 | 74.5636
1.7178 | 149.1522 | 47.8142 | 110.9032 | 9.5678 | 135.7619 | 74.5761
1.718 | 149.1519 | 47.937 | 110.7803 | 9.567 | 135.639 | 74.576
1.7181 | 149.1768 | 47.9543 | 110.7713 | 9.5677 | 135.6341 | 74.5884
1.7183 | 149.1764 | 47.8853 | 110.8402 | 9.5664 | 135.7029 | 74.5882
1.7185 | 149.2013 | 47.8895 | 110.8443 | 9.5671 | 135.7112 | 74.6007
1.7186 | 149.2011 | 47.8463 | 110.8874 | 9.5662 | 135.7542 | 74.6005
1.7188 | 149.2008 | 47.8338 | 110.8998 | 9.5654 | 135.7666 | 74.6004
1.7191 | 149.2003 | 47.7957 | 110.9377 | 9.5638 | 135.8044 | 74.6001
1.7191 | 149.2001 | 47.7794 | 110.954 | 9.5634 | 135.8207 | 74.6001
1.7194 | 149.1997 | 47.8085 | 110.9247 | 9.5621 | 135.7914 | 74.5999
1.7195 | 149.1995 | 47.7684 | 110.9648 | 9.5613 | 135.8313 | 74.5997
1.7196 | 149.1992 | 47.7142 | 111.0189 | 9.5605 | 135.8854 | 74.5996
1.7199 | 149.1988 | 47.7573 | 110.9756 | 9.5592 | 135.8421 | 74.5994
1.72 | 149.2237 | 47.7731 | 110.9681 | 9.5599 | 135.8387 | 74.6118
1.7202 | 149.2234 | 47.7939 | 110.9472 | 9.5591 | 135.8178 | 74.6117
1.7204 | 149.223 | 47.788 | 110.953 | 9.5578 | 135.8235 | 74.6115
1.7205 | 149.2479 | 47.7779 | 110.9714 | 9.5585 | 135.8461 | 74.624
1.7207 | 149.2728 | 47.7272 | 111.0304 | 9.5591 | 135.9092 | 74.6364
1.7208 | 149.2725 | 47.6821 | 111.0754 | 9.5583 | 135.9542 | 74.6363
1.721 | 149.2723 | 47.6975 | 111.0599 | 9.5575 | 135.9386 | 74.6361
1.7212 | 149.2719 | 47.6796 | 111.0777 | 9.5562 | 135.9563 | 74.6359
1.7213 | 149.2716 | 47.7883 | 110.9689 | 9.5554 | 135.8475 | 74.6358
1.7215 | 149.2964 | 47.8489 | 110.9166 | 9.5556 | 135.7993 | 74.6482
1.7216 | 149.2962 | 47.8502 | 110.9152 | 9.5552 | 135.7979 | 74.6481
1.7218 | 149.2958 | 47.8035 | 110.9618 | 9.554 | 135.8444 | 74.6479
1.722 | 149.2956 | 47.8249 | 110.9403 | 9.5532 | 135.8229 | 74.6478
1.7222 | 149.3203 | 47.8627 | 110.9107 | 9.5534 | 135.7975 | 74.6602
1.7223 | 149.2949 | 47.8913 | 110.8737 | 9.5511 | 135.7561 | 74.6474
1.7225 | 149.3198 | 47.846 | 110.9273 | 9.5518 | 135.8139 | 74.6599
1.7226 | 149.3447 | 47.8421 | 110.9395 | 9.5524 | 135.8302 | 74.6723
1.7228 | 149.3443 | 47.7323 | 111.0491 | 9.5512 | 135.9398 | 74.6721
1.723 | 149.3692 | 47.7668 | 111.0229 | 9.5518 | 135.9178 | 74.6846
1.7231 | 149.3689 | 47.84 | 110.9496 | 9.551 | 135.8445 | 74.6845
1.7234 | 149.3937 | 47.7338 | 111.0641 | 9.5512 | 135.963 | 74.6968
1.7235 | 149.3934 | 47.6913 | 111.1065 | 9.5504 | 136.0054 | 74.6967
1.7236 | 149.4183 | 47.7403 | 111.0658 | 9.551 | 135.9689 | 74.7092
1.7239 | 149.4179 | 47.7606 | 111.0454 | 9.5498 | 135.9484 | 74.709
1.724 | 149.4428 | 47.7629 | 111.0514 | 9.5505 | 135.9585 | 74.7214
1.7241 | 149.4425 | 47.6403 | 111.1739 | 9.5496 | 136.081 | 74.7213
1.7243 | 149.4423 | 47.6693 | 111.1448 | 9.5488 | 136.0518 | 74.7211
1.7244 | 149.442 | 47.7266 | 111.0874 | 9.548 | 135.9944 | 74.721
1.7247 | 149.4416 | 47.8165 | 110.9974 | 9.5468 | 135.9043 | 74.7208
1.7248 | 149.4665 | 47.8344 | 110.9878 | 9.5474 | 135.8988 | 74.7332
1.7249 | 149.4662 | 47.6243 | 111.1978 | 9.5466 | 136.1088 | 74.7331
1.7251 | 149.4911 | 47.6516 | 111.1788 | 9.5472 | 136.094 | 74.7456
1.7252 | 149.4908 | 47.5734 | 111.2569 | 9.5464 | 136.172 | 74.7454
1.7255 | 149.5156 | 47.6501 | 111.1884 | 9.5466 | 136.1077 | 74.7578
1.7256 | 149.5153 | 47.6082 | 111.2302 | 9.5458 | 136.1495 | 74.7577
1.7257 | 149.5402 | 47.6269 | 111.2198 | 9.5465 | 136.1432 | 74.7701
1.726 | 149.5398 | 47.6243 | 111.2223 | 9.5452 | 136.1456 | 74.7699
1.7261 | 149.5647 | 47.4963 | 111.3586 | 9.5459 | 136.2861 | 74.7824
1.7263 | 149.5393 | 47.5534 | 111.293 | 9.5436 | 136.2162 | 74.7696
1.7264 | 149.539 | 47.4856 | 111.3607 | 9.5428 | 136.2839 | 74.7695
1.7265 | 149.5639 | 47.4513 | 111.4033 | 9.5434 | 136.3307 | 74.782
1.7267 | 149.5637 | 47.5677 | 111.2869 | 9.5426 | 136.2141 | 74.7818
1.7269 | 149.5633 | 47.5299 | 111.3245 | 9.5414 | 136.2517 | 74.7816
1.727 | 149.5631 | 47.5314 | 111.323 | 9.541 | 136.2502 | 74.7816
1.7272 | 149.5627 | 47.5225 | 111.3317 | 9.5397 | 136.2589 | 74.7814
1.7273 | 149.5625 | 47.4409 | 111.4133 | 9.5389 | 136.3403 | 74.7812
1.7276 | 149.5872 | 47.4427 | 111.4197 | 9.5392 | 136.3509 | 74.7936
1.7277 | 149.5869 | 47.5462 | 111.3161 | 9.5383 | 136.2473 | 74.7935
1.7278 | 149.612 | 47.5038 | 111.3669 | 9.5394 | 136.3022 | 74.806
1.728 | 149.6367 | 47.4311 | 111.4478 | 9.5396 | 136.3873 | 74.8184
1.7281 | 149.6365 | 47.462 | 111.4168 | 9.5388 | 136.3562 | 74.8182
1.7284 | 149.6612 | 47.384 | 111.5031 | 9.539 | 136.4466 | 74.8306
1.7285 | 149.661 | 47.3349 | 111.5521 | 9.5382 | 136.4956 | 74.8305
1.7286 | 149.6607 | 47.4055 | 111.4814 | 9.5374 | 136.4248 | 74.8303
1.7288 | 149.6604 | 47.3781 | 111.5087 | 9.5366 | 136.4521 | 74.8302
1.7289 | 149.6602 | 47.4653 | 111.4214 | 9.5358 | 136.3648 | 74.8301
1.7292 | 149.6598 | 47.3659 | 111.5207 | 9.5345 | 136.464 | 74.8299
1.7293 | 149.6595 | 47.3895 | 111.497 | 9.5337 | 136.4402 | 74.8297
1.7294 | 149.6592 | 47.2996 | 111.5868 | 9.5329 | 136.53 | 74.8296
1.7296 | 149.6841 | 47.3153 | 111.5794 | 9.5335 | 136.5268 | 74.8421
1.7298 | 149.6837 | 47.4314 | 111.4632 | 9.5323 | 136.4105 | 74.8419
1.73 | 149.7086 | 47.2778 | 111.6251 | 9.533 | 136.5765 | 74.8543
1.7302 | 149.7082 | 47.3668 | 111.5359 | 9.5317 | 136.4873 | 74.8541
1.7302 | 149.7332 | 47.3843 | 111.5268 | 9.5328 | 136.4823 | 74.8666
1.7305 | 149.7327 | 47.482 | 111.4289 | 9.5312 | 136.3843 | 74.8663
1.7307 | 149.7576 | 47.396 | 111.5232 | 9.5318 | 136.4828 | 74.8788
1.7308 | 149.7573 | 47.4296 | 111.4895 | 9.531 | 136.4491 | 74.8787
1.731 | 149.7569 | 47.3349 | 111.5841 | 9.5298 | 136.5436 | 74.8785
1.7311 | 149.7819 | 47.2996 | 111.6277 | 9.5308 | 136.5914 | 74.891
1.7313 | 149.7815 | 47.465 | 111.4622 | 9.5296 | 136.4258 | 74.8908
1.7315 | 149.8064 | 47.3307 | 111.6048 | 9.5302 | 136.5725 | 74.9032
1.7316 | 149.8062 | 47.4462 | 111.4892 | 9.5294 | 136.4569 | 74.9031
1.7318 | 149.8058 | 47.3011 | 111.6342 | 9.5282 | 136.6018 | 74.9029
1.7319 | 149.8056 | 47.3659 | 111.5693 | 9.5278 | 136.5369 | 74.9028
1.7321 | 149.8304 | 47.4948 | 111.4487 | 9.528 | 136.4204 | 74.9152
1.7323 | 149.8301 | 47.5602 | 111.3832 | 9.5272 | 136.3549 | 74.9151
1.7324 | 149.855 | 47.2913 | 111.6604 | 9.5278 | 136.6362 | 74.9275
1.7326 | 149.8798 | 47.3204 | 111.6395 | 9.5281 | 136.6195 | 74.9399
1.7328 | 149.8795 | 47.4817 | 111.4781 | 9.5273 | 136.458 | 74.9397
1.7329 | 149.9044 | 47.3647 | 111.6034 | 9.5279 | 136.5875 | 74.9522
1.7331 | 149.904 | 47.3085 | 111.6595 | 9.5267 | 136.6435 | 74.952
1.7333 | 149.9037 | 47.2778 | 111.6901 | 9.5259 | 136.6741 | 74.9519
1.7335 | 149.9033 | 47.2462 | 111.7216 | 9.5246 | 136.7055 | 74.9517
1.7336 | 149.9283 | 47.3558 | 111.6203 | 9.5257 | 136.6084 | 74.9642
1.7338 | 149.9279 | 47.4338 | 111.5422 | 9.5245 | 136.5302 | 74.964
1.7339 | 149.9277 | 47.3144 | 111.6615 | 9.5236 | 136.6494 | 74.9638
1.7341 | 149.9274 | 47.3245 | 111.6513 | 9.5228 | 136.6392 | 74.9637
1.7343 | 149.927 | 47.3784 | 111.5973 | 9.5216 | 136.5851 | 74.9635
1.7345 | 149.9267 | 47.3216 | 111.654 | 9.5208 | 136.6418 | 74.9634
1.7346 | 149.9265 | 47.4706 | 111.5049 | 9.52 | 136.4926 | 74.9632
1.7348 | 149.9512 | 47.332 | 111.6517 | 9.5202 | 136.6436 | 74.9756
1.735 | 149.951 | 47.3528 | 111.6309 | 9.5194 | 136.6227 | 74.9755
1.7351 | 149.9507 | 47.3352 | 111.6484 | 9.5186 | 136.6401 | 74.9753
1.7353 | 149.9754 | 47.2742 | 111.7176 | 9.5188 | 136.7135 | 74.9877
1.7354 | 150.0005 | 47.4564 | 111.5438 | 9.5199 | 136.5438 | 75.0002
1.7356 | 150.0001 | 47.463 | 111.537 | 9.5187 | 136.537 | 75
1.7358 | 149.9998 | 47.4486 | 111.5513 | 9.5178 | 136.5513 | 74.9999
1.7359 | 149.9995 | 47.41 | 111.5898 | 9.517 | 136.5898 | 74.9998
1.7361 | 150.0243 | 47.3823 | 111.6258 | 9.5173 | 136.6298 | 75.0121
1.7363 | 150.024 | 47.3748 | 111.6332 | 9.5165 | 136.6372 | 75.012
1.7365 | 150.0236 | 47.3981 | 111.6098 | 9.5152 | 136.6137 | 75.0118
1.7366 | 150.0235 | 47.5278 | 111.48 | 9.5148 | 136.4839 | 75.0117
1.7367 | 150.0484 | 47.4916 | 111.5245 | 9.5155 | 136.5326 | 75.0242
1.7369 | 150.0228 | 47.4011 | 111.6065 | 9.5128 | 136.6103 | 75.0114
1.7371 | 150.0225 | 47.4785 | 111.529 | 9.512 | 136.5328 | 75.0113
1.7372 | 150.0474 | 47.4772 | 111.5386 | 9.5126 | 136.5465 | 75.0237
1.7374 | 150.0722 | 47.4121 | 111.612 | 9.5129 | 136.624 | 75.0361
1.7376 | 150.0719 | 47.4792 | 111.5448 | 9.5121 | 136.5568 | 75.036
1.7377 | 150.0968 | 47.4228 | 111.6095 | 9.5127 | 136.6256 | 75.0484
1.7379 | 150.0965 | 47.4192 | 111.613 | 9.5119 | 136.6291 | 75.0483
1.7379 | 150.0964 | 47.4305 | 111.6016 | 9.5115 | 136.6177 | 75.0482
1.7382 | 150.096 | 47.3954 | 111.6366 | 9.5103 | 136.6526 | 75.048
1.7383 | 150.1209 | 47.4281 | 111.6122 | 9.5109 | 136.6323 | 75.0604
1.7385 | 150.1205 | 47.4127 | 111.6275 | 9.5097 | 136.6475 | 75.0602
1.7386 | 150.1204 | 47.5118 | 111.5283 | 9.5093 | 136.5484 | 75.0602
1.7388 | 150.12 | 47.3382 | 111.7018 | 9.5081 | 136.7218 | 75.06
1.739 | 150.1197 | 47.4945 | 111.5454 | 9.5073 | 136.5653 | 75.0598
1.7391 | 150.1194 | 47.4326 | 111.6072 | 9.5065 | 136.6271 | 75.0597
1.7392 | 150.1193 | 47.359 | 111.6808 | 9.5061 | 136.7006 | 75.0596
1.7394 | 150.144 | 47.4344 | 111.6136 | 9.5063 | 136.6376 | 75.072
1.7396 | 150.1436 | 47.4097 | 111.6382 | 9.5051 | 136.6621 | 75.0718
1.7397 | 150.1435 | 47.4722 | 111.5756 | 9.5047 | 136.5996 | 75.0718
1.7399 | 150.1683 | 47.4171 | 111.639 | 9.5049 | 136.667 | 75.0841
1.74 | 150.1681 | 47.5278 | 111.5282 | 9.5045 | 136.5563 | 75.0841
1.7403 | 150.1928 | 47.5136 | 111.5507 | 9.5043 | 136.5828 | 75.0964
1.7403 | 150.1926 | 47.5296 | 111.5346 | 9.5039 | 136.5667 | 75.0963
1.7406 | 150.1922 | 47.4781 | 111.586 | 9.5027 | 136.618 | 75.0961
1.7407 | 150.2171 | 47.3454 | 111.727 | 9.5033 | 136.7632 | 75.1086
1.7408 | 150.217 | 47.3337 | 111.7386 | 9.5029 | 136.7748 | 75.1085
1.741 | 150.2166 | 47.2647 | 111.8075 | 9.5017 | 136.8436 | 75.1083
1.7411 | 150.2163 | 47.2986 | 111.7735 | 9.5009 | 136.8095 | 75.1081
1.7413 | 150.216 | 47.326 | 111.746 | 9.5001 | 136.782 | 75.108
1.7414 | 150.2158 | 47.3698 | 111.7021 | 9.4993 | 136.7381 | 75.1079
1.7416 | 150.2155 | 47.4332 | 111.6386 | 9.4985 | 136.6745 | 75.1077
1.7416 | 150.2154 | 47.2338 | 111.838 | 9.4981 | 136.8739 | 75.1077
1.7419 | 150.2401 | 47.3186 | 111.7614 | 9.4983 | 136.8015 | 75.1201
1.742 | 150.265 | 47.1898 | 111.8985 | 9.499 | 136.9427 | 75.1325
1.7421 | 150.2647 | 47.2026 | 111.8856 | 9.4982 | 136.9298 | 75.1324
1.7423 | 150.2896 | 47.307 | 111.7895 | 9.4988 | 136.8378 | 75.1448
1.7424 | 150.2894 | 47.2367 | 111.8598 | 9.498 | 136.908 | 75.1447
1.7427 | 150.289 | 47.362 | 111.7343 | 9.4968 | 136.7825 | 75.1445
1.7428 | 150.2887 | 47.3207 | 111.7755 | 9.496 | 136.8236 | 75.1443
1.7429 | 150.3136 | 47.3882 | 111.7163 | 9.4966 | 136.7686 | 75.1568
1.7431 | 150.3133 | 47.2769 | 111.8275 | 9.4958 | 136.8798 | 75.1567
1.7432 | 150.313 | 47.4121 | 111.6922 | 9.495 | 136.7444 | 75.1565
1.7434 | 150.3128 | 47.2504 | 111.8539 | 9.4942 | 136.906 | 75.1564
1.7435 | 150.3125 | 47.3737 | 111.7305 | 9.4934 | 136.7825 | 75.1562
1.7437 | 150.3122 | 47.3998 | 111.7043 | 9.4926 | 136.7563 | 75.1561
1.7439 | 150.337 | 47.365 | 111.7473 | 9.4928 | 136.8035 | 75.1685
1.744 | 150.3368 | 47.3895 | 111.7228 | 9.4924 | 136.7789 | 75.1684
1.7441 | 150.3366 | 47.307 | 111.8052 | 9.4916 | 136.8613 | 75.1683
1.7443 | 150.3615 | 47.3882 | 111.7323 | 9.4922 | 136.7925 | 75.1807
1.7445 | 150.3611 | 47.3159 | 111.8045 | 9.491 | 136.8646 | 75.1805
1.7446 | 150.3608 | 47.3225 | 111.7978 | 9.4902 | 136.8579 | 75.1804
1.7448 | 150.3857 | 47.2745 | 111.8541 | 9.4909 | 136.9183 | 75.1928
1.745 | 150.3853 | 47.3915 | 111.7369 | 9.4897 | 136.8011 | 75.1926
1.7451 | 150.4102 | 47.3734 | 111.7633 | 9.4903 | 136.8317 | 75.2051
1.7453 | 150.4099 | 47.4513 | 111.6853 | 9.4895 | 136.7537 | 75.205
1.7454 | 150.4096 | 47.4781 | 111.6584 | 9.4887 | 136.7267 | 75.2048
1.7456 | 150.4344 | 47.5287 | 111.6161 | 9.4889 | 136.6885 | 75.2172
1.7457 | 150.4343 | 47.5281 | 111.6167 | 9.4885 | 136.689 | 75.2171
1.7459 | 150.4338 | 47.4781 | 111.6665 | 9.4873 | 136.7388 | 75.2169
1.7461 | 150.4336 | 47.4739 | 111.6706 | 9.4865 | 136.7429 | 75.2168
1.7462 | 150.4333 | 47.4769 | 111.6675 | 9.4857 | 136.7398 | 75.2167
1.7464 | 150.4582 | 47.399 | 111.7537 | 9.4863 | 136.8301 | 75.2291
1.7465 | 150.4579 | 47.4689 | 111.6837 | 9.4855 | 136.7601 | 75.229
1.7467 | 150.4827 | 47.3486 | 111.8123 | 9.4858 | 136.8927 | 75.2413
1.7469 | 150.4824 | 47.343 | 112.8178 | 9.485 | 137.8982 | 75.2412
1.747 | 150.5073 | 47.3647 | 111.8044 | 9.4856 | 136.8889 | 75.2536
1.7472 | 150.507 | 47.3513 | 111.8177 | 9.4848 | 136.9022 | 75.2535
1.7474 | 150.5318 | 47.337 | 111.8403 | 9.485 | 136.9289 | 75.2659
1.7475 | 150.5567 | 47.3147 | 111.8709 | 9.4857 | 136.9636 | 75.2783
1.7477 | 150.5564 | 47.2897 | 111.8958 | 9.4849 | 136.9885 | 75.2782
1.7478 | 150.5561 | 47.3501 | 111.8353 | 9.4841 | 136.928 | 75.2781
1.748 | 150.581 | 47.2888 | 111.9049 | 9.4847 | 137.0017 | 75.2905
1.7482 | 150.5806 | 47.2281 | 111.9654 | 9.4835 | 137.0622 | 75.2903
1.7483 | 150.5803 | 47.2219 | 111.9715 | 9.4827 | 137.0683 | 75.2902
1.7485 | 150.6052 | 47.2617 | 111.94 | 9.4833 | 137.0409 | 75.3026
1.7486 | 150.605 | 47.2014 | 112.0003 | 9.4825 | 137.1011 | 75.3025
1.7488 | 150.6297 | 47.3271 | 111.8828 | 9.4828 | 136.9878 | 75.3149
1.7489 | 150.6044 | 47.3659 | 111.8356 | 9.4809 | 136.9363 | 75.3022
1.7491 | 150.6292 | 47.2811 | 111.9286 | 9.4812 | 137.0335 | 75.3146
1.7493 | 150.6541 | 47.3957 | 111.8223 | 9.4818 | 136.9313 | 75.327
1.7495 | 150.6537 | 47.2853 | 111.9326 | 9.4806 | 137.0415 | 75.3268
1.7496 | 150.6785 | 47.3528 | 111.8734 | 9.4812 | 136.9865 | 75.3393
1.7497 | 150.6784 | 47.3784 | 111.8477 | 9.4808 | 136.9608 | 75.3392
1.75 | 150.6779 | 47.3665 | 111.8595 | 9.4792 | 136.9724 | 75.3389
1.7501 | 150.6776 | 47.2864 | 111.9395 | 9.4784 | 137.0524 | 75.3388
1.7503 | 150.6773 | 47.3118 | 111.914 | 9.4776 | 137.0269 | 75.3387
1.7504 | 150.7022 | 47.2916 | 111.9425 | 9.4783 | 137.0595 | 75.3511
1.7506 | 150.7019 | 47.2474 | 111.9866 | 9.4775 | 137.1036 | 75.351
1.7508 | 150.7015 | 47.2608 | 111.973 | 9.4763 | 137.09 | 75.3508
1.7509 | 150.7014 | 47.2602 | 111.9736 | 9.4759 | 137.0905 | 75.3507
1.751 | 150.7011 | 47.2798 | 111.9539 | 9.4751 | 137.0708 | 75.3506
1.7512 | 150.7259 | 47.2409 | 112.0011 | 9.4753 | 137.122 | 75.3629
1.7514 | 150.7508 | 47.2225 | 112.0278 | 9.4759 | 137.1529 | 75.3754
1.7515 | 150.7505 | 47.3307 | 111.9195 | 9.4751 | 137.0446 | 75.3753
1.7517 | 150.7502 | 47.2948 | 111.9553 | 9.4743 | 137.0803 | 75.3751
1.7518 | 150.75 | 47.3793 | 111.8707 | 9.4735 | 136.9957 | 75.375
1.752 | 150.7747 | 47.3301 | 111.9281 | 9.4738 | 137.0573 | 75.3874
1.7522 | 150.7996 | 47.4299 | 111.8366 | 9.4744 | 136.9699 | 75.3998
1.7523 | 150.7993 | 47.3228 | 111.9436 | 9.4736 | 137.0769 | 75.3997
1.7525 | 150.8241 | 47.313 | 111.9617 | 9.4738 | 137.099 | 75.412
1.7527 | 150.8238 | 47.3219 | 111.9527 | 9.473 | 137.09 | 75.4119
1.7528 | 150.8235 | 47.3688 | 111.9057 | 9.4722 | 137.043 | 75.4118
1.753 | 150.8233 | 47.3097 | 111.9647 | 9.4714 | 137.1019 | 75.4116
1.7531 | 150.823 | 47.2853 | 111.989 | 9.4706 | 137.1262 | 75.4115
1.7533 | 150.8479 | 47.2504 | 112.0322 | 9.4713 | 137.1735 | 75.4239
1.7534 | 150.8476 | 47.3019 | 111.9806 | 9.4705 | 137.1219 | 75.4238
1.7535 | 150.8474 | 47.2853 | 111.9972 | 9.4697 | 137.1384 | 75.4237
1.7538 | 150.8721 | 47.1674 | 112.1233 | 9.4699 | 137.2687 | 75.4361
1.7538 | 150.872 | 47.092 | 112.1987 | 9.4695 | 137.344 | 75.436
1.754 | 150.8717 | 47.2316 | 112.059 | 9.4687 | 137.2043 | 75.4359
1.7542 | 150.8965 | 47.2552 | 112.0436 | 9.4689 | 137.193 | 75.4482
1.7543 | 150.8962 | 47.2963 | 112.0024 | 9.4681 | 137.1518 | 75.4481
1.7545 | 150.8959 | 47.3037 | 111.9949 | 9.4673 | 137.1443 | 75.448
1.7546 | 150.9208 | 47.2963 | 112.0106 | 9.468 | 137.1641 | 75.4604
1.7548 | 150.9205 | 47.3162 | 111.9906 | 9.4672 | 137.1441 | 75.4603
1.755 | 150.9201 | 47.4302 | 111.8765 | 9.466 | 137.0299 | 75.4601
1.7551 | 150.9199 | 47.3177 | 111.9889 | 9.4652 | 137.1422 | 75.4599
1.7552 | 150.9197 | 47.3307 | 111.9759 | 9.4648 | 137.1292 | 75.4599
1.7554 | 150.9193 | 47.2841 | 112.0223 | 9.4636 | 137.1756 | 75.4597
1.7556 | 150.919 | 47.3969 | 111.9094 | 9.4628 | 137.0626 | 75.4595
1.7557 | 150.9188 | 47.3871 | 111.9192 | 9.462 | 137.0723 | 75.4594
1.7559 | 150.9437 | 47.2349 | 112.0797 | 9.4626 | 137.2369 | 75.4718
1.756 | 150.9434 | 47.3213 | 111.9932 | 9.4618 | 137.1504 | 75.4717
1.7562 | 150.9431 | 47.3892 | 111.9252 | 9.461 | 137.0824 | 75.4716
1.7563 | 150.9429 | 47.4388 | 111.8755 | 9.4602 | 137.0326 | 75.4714
1.7565 | 150.9676 | 47.2886 | 112.0339 | 9.4605 | 137.1952 | 75.4838
1.7567 | 150.9673 | 47.4195 | 111.9029 | 9.4597 | 137.0642 | 75.4837
1.7569 | 150.9921 | 47.4633 | 111.8674 | 9.4599 | 137.0327 | 75.496
1.757 | 150.9919 | 47.4026 | 111.928 | 9.4595 | 137.0934 | 75.496
1.7572 | 150.9915 | 47.4154 | 111.9151 | 9.4583 | 137.0804 | 75.4958
1.7572 | 150.9914 | 47.3334 | 111.9971 | 9.4579 | 137.1623 | 75.4957
1.7574 | 150.9911 | 47.4257 | 111.9047 | 9.4571 | 137.0699 | 75.4956
1.7575 | 150.9909 | 47.4174 | 111.9129 | 9.4563 | 137.078 | 75.4954
1.7577 | 151.0158 | 47.4858 | 111.8528 | 9.457 | 137.0221 | 75.5079
1.7579 | 151.0153 | 47.4076 | 111.9308 | 9.4558 | 137.1001 | 75.5077
1.758 | 151.0152 | 47.4433 | 111.8951 | 9.4554 | 137.0643 | 75.5076
1.7582 | 151.0148 | 47.4352 | 111.9031 | 9.4542 | 137.0722 | 75.5074
1.7583 | 151.0147 | 47.3457 | 111.9925 | 9.4538 | 137.1616 | 75.5073
1.7584 | 151.0144 | 47.3043 | 112.0338 | 9.453 | 137.2029 | 75.5072
1.7586 | 151.0392 | 47.2739 | 112.0725 | 9.4532 | 137.2457 | 75.5196
1.7588 | 151.0389 | 47.4029 | 111.9434 | 9.4524 | 137.1165 | 75.5194
1.7589 | 151.0638 | 47.4332 | 111.9214 | 9.4531 | 137.0987 | 75.5319
1.7591 | 151.0635 | 47.3097 | 112.0448 | 9.4523 | 137.222 | 75.5317
1.7592 | 151.0884 | 47.2453 | 112.1175 | 9.4529 | 137.2989 | 75.5442
1.7594 | 151.0881 | 47.3097 | 112.053 | 9.4521 | 137.2344 | 75.5441
1.7595 | 151.0878 | 47.2948 | 112.0678 | 9.4513 | 137.2491 | 75.5439
1.7596 | 151.0876 | 47.3201 | 112.0424 | 9.4505 | 137.2237 | 75.5438
1.7598 | 151.0873 | 47.3331 | 112.0293 | 9.4497 | 137.2106 | 75.5437
1.7599 | 151.1122 | 47.4695 | 111.9012 | 9.4503 | 137.0866 | 75.5561
1.7601 | 151.0868 | 47.4195 | 111.9428 | 9.4481 | 137.1239 | 75.5434
1.7602 | 151.1116 | 47.4162 | 111.9543 | 9.4488 | 137.1396 | 75.5558
1.7604 | 151.1112 | 47.488 | 111.8824 | 9.4476 | 137.0676 | 75.5556
1.7605 | 151.1111 | 47.3951 | 111.9753 | 9.4472 | 137.1605 | 75.5556
1.7607 | 151.1107 | 47.4145 | 111.9557 | 9.446 | 137.1409 | 75.5554
1.7608 | 151.1357 | 47.2367 | 112.1419 | 9.447 | 137.3312 | 75.5679
1.7609 | 151.1354 | 47.3186 | 112.0599 | 9.4462 | 137.2491 | 75.5677
1.7612 | 151.1602 | 47.3046 | 112.0821 | 9.4465 | 137.2755 | 75.5801
1.7612 | 151.1601 | 47.2325 | 112.1542 | 9.4461 | 137.3475 | 75.58
1.7615 | 151.1597 | 47.2195 | 112.1671 | 9.4449 | 137.3603 | 75.5798
1.7615 | 151.1595 | 47.3005 | 112.086 | 9.4445 | 137.2793 | 75.5798
1.7617 | 151.1593 | 47.3436 | 112.0428 | 9.4437 | 137.236 | 75.5796
1.7618 | 151.159 | 47.3531 | 112.0332 | 9.4429 | 137.2264 | 75.5795
1.762 | 151.1587 | 47.2942 | 112.092 | 9.4421 | 137.2852 | 75.5794
1.7621 | 151.1584 | 47.226 | 112.1601 | 9.4413 | 137.3532 | 75.5792
1.7623 | 151.1833 | 47.2388 | 112.1556 | 9.4419 | 137.3529 | 75.5917
1.7625 | 151.1829 | 47.1659 | 112.2284 | 9.4407 | 137.4256 | 75.5915
1.7625 | 151.1576 | 47.2082 | 112.1777 | 9.4389 | 137.3706 | 75.5788
1.7628 | 151.1824 | 47.2269 | 112.1672 | 9.4392 | 137.3643 | 75.5912
1.7629 | 151.1821 | 47.2772 | 112.1168 | 9.4384 | 137.3139 | 75.5911
1.7631 | 151.1818 | 47.2213 | 112.1726 | 9.4376 | 137.3696 | 75.5909
1.7631 | 151.2069 | 47.3638 | 112.0385 | 9.4386 | 137.2396 | 75.6034
1.7633 | 151.2066 | 47.3507 | 112.0515 | 9.4378 | 137.2526 | 75.6033
1.7635 | 151.2313 | 47.2489 | 112.1615 | 9.438 | 137.3668 | 75.6157
1.7636 | 151.2312 | 47.2459 | 112.1645 | 9.4376 | 137.3697 | 75.6156
1.7637 | 151.2309 | 47.3745 | 112.0358 | 9.4369 | 137.241 | 75.6155
1.7639 | 151.2557 | 47.3394 | 112.0792 | 9.4371 | 137.2884 | 75.6278
1.7641 | 151.2554 | 47.2555 | 112.163 | 9.4363 | 137.3722 | 75.6277
1.7641 | 151.2553 | 47.2844 | 112.134 | 9.4359 | 137.3432 | 75.6276
1.7644 | 151.2549 | 47.318 | 112.1003 | 9.4347 | 137.3094 | 75.6274
1.7644 | 151.2547 | 47.2073 | 112.2109 | 9.4343 | 137.4201 | 75.6274
1.7646 | 151.2292 | 47.2037 | 112.206 | 9.4317 | 137.4109 | 75.6146
1.7648 | 151.2541 | 47.1718 | 112.2462 | 9.4323 | 137.4552 | 75.627
1.7649 | 151.2538 | 47.1192 | 112.2987 | 9.4316 | 137.5077 | 75.6269
1.7651 | 151.2787 | 47.1996 | 112.2266 | 9.4322 | 137.4397 | 75.6393
1.7652 | 151.2784 | 47.1996 | 112.2265 | 9.4314 | 137.4396 | 75.6392
1.7654 | 151.3033 | 47.2953 | 112.1391 | 9.432 | 137.3563 | 75.6516
1.7655 | 151.303 | 47.4549 | 111.9794 | 9.4312 | 137.1966 | 75.6515
1.7657 | 151.3278 | 47.3388 | 112.1038 | 9.4315 | 137.3251 | 75.6639
1.7659 | 151.3275 | 47.3301 | 112.1124 | 9.4307 | 137.3336 | 75.6637
1.766 | 151.3272 | 47.2805 | 112.1619 | 9.4299 | 137.3831 | 75.6636
1.7662 | 151.3269 | 47.2883 | 112.154 | 9.4291 | 137.3752 | 75.6635
1.7663 | 151.3267 | 47.2891 | 112.1531 | 9.4283 | 137.3742 | 75.6633
1.7665 | 151.3264 | 47.3118 | 112.1303 | 9.4275 | 137.3514 | 75.6632
1.7665 | 151.3263 | 47.202 | 112.2401 | 9.4271 | 137.4611 | 75.6631
1.7668 | 151.351 | 47.1826 | 112.2677 | 9.4274 | 137.4929 | 75.6755
1.7669 | 151.3256 | 47.2409 | 112.201 | 9.4252 | 137.4219 | 75.6628
1.7671 | 151.3503 | 47.4835 | 111.9666 | 9.4254 | 137.1917 | 75.6752
1.7672 | 151.3502 | 47.3737 | 112.0764 | 9.425 | 137.3014 | 75.6751
1.7673 | 151.3751 | 47.3773 | 112.0811 | 9.4256 | 137.3102 | 75.6875
1.7676 | 151.3745 | 47.2171 | 112.2411 | 9.4241 | 137.4702 | 75.6873
1.7677 | 151.3996 | 47.1885 | 112.278 | 9.4251 | 137.5113 | 75.6998
1.7678 | 151.3993 | 47.2251 | 112.2413 | 9.4243 | 137.4745 | 75.6996
1.768 | 151.399 | 47.2325 | 112.2338 | 9.4235 | 137.467 | 75.6995
1.7681 | 151.3988 | 47.2058 | 112.2605 | 9.4227 | 137.4936 | 75.6994
1.7683 | 151.4236 | 47.3936 | 112.0809 | 9.4234 | 137.3182 | 75.7118
1.7684 | 151.4234 | 47.2364 | 112.2381 | 9.4226 | 137.4753 | 75.7117
1.7686 | 151.423 | 47.3334 | 112.1409 | 9.4214 | 137.3781 | 75.7115
1.7688 | 151.4227 | 47.2525 | 112.2217 | 9.4206 | 137.4588 | 75.7113
1.7689 | 151.4224 | 47.2243 | 112.2498 | 9.4198 | 137.4869 | 75.7112
1.7691 | 151.4221 | 47.2739 | 112.2001 | 9.419 | 137.4372 | 75.7111
1.7692 | 151.4219 | 47.4251 | 112.0489 | 9.4182 | 137.2858 | 75.7109
1.7694 | 151.4216 | 47.4659 | 112.008 | 9.4174 | 137.2449 | 75.7108
1.7695 | 151.4465 | 47.3147 | 112.1675 | 9.4181 | 137.4085 | 75.7232
1.7697 | 151.4461 | 47.2575 | 112.2245 | 9.4169 | 137.4655 | 75.723
1.7698 | 151.4459 | 47.2388 | 112.2432 | 9.4165 | 137.4842 | 75.723
1.77 | 151.4707 | 47.2144 | 112.2758 | 9.4167 | 137.5209 | 75.7353
1.7702 | 151.4704 | 47.3927 | 112.0974 | 9.4159 | 137.3425 | 75.7352
1.7703 | 151.4953 | 47.4168 | 112.0816 | 9.4166 | 137.3308 | 75.7476
1.7705 | 151.4949 | 47.4706 | 112.0277 | 9.4154 | 137.2768 | 75.7474
1.7707 | 151.4946 | 47.4344 | 112.0638 | 9.4146 | 137.3129 | 75.7473
1.7708 | 151.5195 | 47.4213 | 112.0852 | 9.4152 | 137.3385 | 75.7598
1.771 | 151.5192 | 47.3942 | 112.1122 | 9.4145 | 137.3654 | 75.7596
1.7711 | 151.5441 | 47.4605 | 112.0542 | 9.4151 | 137.3116 | 75.7721
1.7713 | 151.5438 | 47.2986 | 112.216 | 9.4143 | 137.4733 | 75.7719
1.7715 | 151.5686 | 47.24 | 112.2829 | 9.4145 | 137.5443 | 75.7843
1.7716 | 151.5683 | 47.2411 | 112.2817 | 9.4138 | 137.5431 | 75.7842
1.7718 | 151.5932 | 47.3118 | 112.2193 | 9.4144 | 137.4848 | 75.7966
1.7719 | 151.5929 | 47.3352 | 112.1958 | 9.4136 | 137.4613 | 75.7965
1.7721 | 151.6178 | 47.2897 | 112.2496 | 9.4142 | 137.5192 | 75.8089
1.7723 | 151.6425 | 47.4293 | 112.1182 | 9.4145 | 137.392 | 75.8213
1.7724 | 151.6674 | 47.2572 | 112.2986 | 9.4151 | 137.5765 | 75.8337
1.7726 | 151.6671 | 47.2162 | 112.3395 | 9.4143 | 137.6174 | 75.8336
1.7728 | 151.6667 | 47.2906 | 112.265 | 9.4131 | 137.5428 | 75.8334
1.7729 | 151.6916 | 47.2251 | 112.3388 | 9.4138 | 137.6207 | 75.8458
1.7731 | 151.6912 | 47.2358 | 112.3279 | 9.4126 | 137.6098 | 75.8456
1.7733 | 151.7161 | 47.3507 | 112.2213 | 9.4132 | 137.5073 | 75.858
1.7734 | 151.7158 | 47.334 | 112.2379 | 9.4124 | 137.5239 | 75.8579
1.7736 | 151.7156 | 47.2549 | 112.317 | 9.4117 | 137.6029 | 75.8578
1.7737 | 151.7153 | 47.3355 | 112.2363 | 9.4109 | 137.5221 | 75.8576
1.7739 | 151.715 | 47.2945 | 112.2772 | 9.4101 | 137.563 | 75.8575
1.7742 | 151.7396 | 47.2659 | 112.314 | 9.4099 | 137.6039 | 75.8698
1.7742 | 151.7395 | 47.2769 | 112.3029 | 9.4095 | 137.5928 | 75.8697
1.7744 | 151.7644 | 47.3243 | 112.2638 | 9.4102 | 137.5579 | 75.8822
1.7746 | 151.764 | 47.3793 | 112.2087 | 9.409 | 137.5027 | 75.882
1.7748 | 151.7887 | 47.2795 | 112.3167 | 9.4092 | 137.6148 | 75.8943
1.775 | 151.7884 | 47.3183 | 112.2778 | 9.4085 | 137.5759 | 75.8942
1.7751 | 151.7882 | 47.2391 | 112.357 | 9.4077 | 137.655 | 75.8941
1.7752 | 151.813 | 47.3528 | 112.2515 | 9.4083 | 137.5537 | 75.9065
1.7755 | 151.8126 | 47.2082 | 112.396 | 9.4071 | 137.6981 | 75.9063
1.7756 | 151.8124 | 47.2275 | 112.3766 | 9.4063 | 137.6787 | 75.9062
1.7758 | 151.8372 | 47.2319 | 112.3805 | 9.407 | 137.6867 | 75.9186
1.776 | 151.8368 | 47.1073 | 112.505 | 9.4058 | 137.8111 | 75.9184
1.7761 | 151.8366 | 47.1635 | 112.4487 | 9.405 | 137.7548 | 75.9183
1.7762 | 151.8364 | 47.1963 | 112.4158 | 9.4046 | 137.7219 | 75.9182
1.7764 | 151.836 | 47.1219 | 112.4901 | 9.4034 | 137.7961 | 75.918
1.7766 | 151.8357 | 47.2653 | 112.3466 | 9.4027 | 137.6526 | 75.9179
1.7768 | 151.8353 | 47.1575 | 112.4543 | 9.4015 | 137.7602 | 75.9177
1.7768 | 151.8352 | 47.1329 | 112.4788 | 9.4011 | 137.7847 | 75.9176
1.7771 | 151.8599 | 47.2715 | 112.3485 | 9.4013 | 137.6585 | 75.93
1.7772 | 151.8597 | 47.1367 | 112.4832 | 9.4005 | 137.7931 | 75.9298
1.7774 | 151.8594 | 47.1743 | 112.4455 | 9.3998 | 137.7554 | 75.9297
1.7775 | 151.8843 | 47.2942 | 112.3339 | 9.4004 | 137.6479 | 75.9421
1.7777 | 151.909 | 47.1978 | 112.4385 | 9.4006 | 137.7567 | 75.9545
1.7779 | 151.9088 | 47.171 | 112.4653 | 9.3999 | 137.7834 | 75.9544
1.7781 | 151.9335 | 47.2316 | 112.4129 | 9.4001 | 137.7351 | 75.9667
1.7782 | 151.9081 | 47.2272 | 112.4088 | 9.3979 | 137.7268 | 75.954
1.7784 | 151.9329 | 47.2052 | 112.4391 | 9.3985 | 137.7613 | 75.9665
1.7785 | 151.9075 | 47.1085 | 112.5273 | 9.3963 | 137.8453 | 75.9538
1.7787 | 151.9071 | 47.1073 | 112.5284 | 9.3952 | 137.8463 | 75.9536
1.7788 | 151.9321 | 47.1171 | 112.5269 | 9.3962 | 137.849 | 75.9661
1.7789 | 151.9067 | 47.1596 | 112.476 | 9.394 | 137.7938 | 75.9534
1.7791 | 151.9316 | 47.1665 | 112.4774 | 9.3946 | 137.7993 | 75.9658
1.7792 | 151.9313 | 47.0492 | 112.5946 | 9.3938 | 137.9165 | 75.9657
1.7795 | 151.9309 | 47.2055 | 112.4381 | 9.3927 | 137.76 | 75.9655
1.7795 | 151.9559 | 47.0513 | 112.6007 | 9.3937 | 137.9267 | 75.978
1.7797 | 151.9555 | 47.0853 | 112.5665 | 9.3925 | 137.8925 | 75.9778
1.7799 | 151.9804 | 47.0564 | 112.6037 | 9.3931 | 137.9338 | 75.9902
1.7801 | 152.0051 | 46.9807 | 112.6877 | 9.3934 | 138.0219 | 76.0026
1.7803 | 152.0049 | 47.0662 | 112.6021 | 9.3926 | 137.9362 | 76.0024
1.7804 | 152.0046 | 46.9415 | 112.7267 | 9.3918 | 138.0608 | 76.0023
1.7805 | 152.0295 | 47.085 | 112.5915 | 9.3925 | 137.9297 | 76.0147
1.7808 | 152.0291 | 47.0739 | 112.6025 | 9.3913 | 137.9406 | 76.0145
1.7809 | 152.0539 | 46.9531 | 112.7315 | 9.3919 | 138.0739 | 76.027
1.7811 | 152.0537 | 47.0733 | 112.6113 | 9.3911 | 137.9535 | 76.0268
1.7813 | 152.0533 | 47.0593 | 112.6251 | 9.39 | 137.9673 | 76.0266
1.7813 | 152.0531 | 46.9641 | 112.7203 | 9.3896 | 138.0625 | 76.0266
1.7816 | 152.0527 | 46.9754 | 112.7088 | 9.3884 | 138.051 | 76.0264
1.7816 | 152.0527 | 46.936 | 112.7482 | 9.3884 | 138.0904 | 76.0264
1.7816 | 152.0526 | 46.8575 | 112.8267 | 9.388 | 138.1688 | 76.0263
1.7823 | 151.9759 | 46.9977 | 112.6609 | 9.3803 | 137.9903 | 75.988
1.7832 | 152.0246 | 47.0602 | 112.6147 | 9.3784 | 137.9521 | 76.0123
1.784 | 152.0483 | 47.2555 | 112.4273 | 9.3756 | 137.7686 | 76.0241
1.7848 | 152.0969 | 47.1257 | 112.5733 | 9.3737 | 137.9228 | 76.0485
1.7857 | 152.1707 | 47.1483 | 112.5753 | 9.3733 | 137.9371 | 76.0854
1.7866 | 152.1942 | 47.1855 | 112.5459 | 9.37 | 137.9116 | 76.0971
1.7874 | 152.2429 | 47.0656 | 112.682 | 9.3682 | 138.0559 | 76.1215
1.7882 | 152.2666 | 47.1799 | 112.5756 | 9.3653 | 137.9534 | 76.1333
1.789 | 152.3154 | 47.0745 | 112.6973 | 9.3639 | 138.0832 | 76.1577
1.7899 | 152.3389 | 47.1245 | 112.6551 | 9.3606 | 138.0449 | 76.1694
1.7907 | 152.3625 | 47.0867 | 112.7008 | 9.3578 | 138.0946 | 76.1813
1.7915 | 152.3862 | 47.0049 | 112.7905 | 9.3549 | 138.1882 | 76.1931
1.7923 | 152.4098 | 47.1703 | 112.633 | 9.3521 | 138.0346 | 76.2049
1.7931 | 152.4586 | 47.2029 | 112.6166 | 9.3506 | 138.0264 | 76.2293
1.7939 | 152.4571 | 47.2029 | 112.6161 | 9.3464 | 138.0257 | 76.2286
1.7947 | 152.5059 | 47.2617 | 112.5736 | 9.3449 | 137.9913 | 76.253
1.7955 | 152.5547 | 47.0599 | 112.7917 | 9.3435 | 138.2175 | 76.2774
1.7963 | 152.5784 | 47.0936 | 112.7659 | 9.3407 | 138.1956 | 76.2892
1.7972 | 152.6269 | 47.3501 | 112.5255 | 9.3385 | 137.9633 | 76.3134
1.798 | 152.6507 | 47.3862 | 112.4974 | 9.336 | 137.9391 | 76.3253
1.7988 | 152.6743 | 47.2186 | 112.6728 | 9.3332 | 138.1185 | 76.3371
1.7996 | 152.7231 | 47.0891 | 112.8186 | 9.3318 | 138.2724 | 76.3615
1.8004 | 152.7467 | 47.2722 | 112.6434 | 9.3289 | 138.1012 | 76.3734
1.8012 | 152.7955 | 47.2656 | 112.6662 | 9.3275 | 138.1322 | 76.3978
1.802 | 152.8693 | 47.3451 | 112.6113 | 9.3271 | 138.0896 | 76.4347
1.8029 | 152.9431 | 47.3251 | 112.6559 | 9.3267 | 138.1464 | 76.4715
1.8038 | 152.9917 | 47.2703 | 112.7269 | 9.3249 | 138.2256 | 76.4959
1.8046 | 153.0404 | 47.2605 | 112.753 | 9.3231 | 138.2597 | 76.5202
1.8055 | 153.1142 | 47.1748 | 112.8633 | 9.3227 | 138.3823 | 76.5571
1.8063 | 153.1127 | 47.1927 | 112.8449 | 9.3184 | 138.3636 | 76.5563
1.8072 | 153.1613 | 47.2474 | 112.8064 | 9.3166 | 138.3333 | 76.5807
1.808 | 153.2101 | 47.3608 | 112.7092 | 9.3152 | 138.2442 | 76.605
1.8088 | 153.2337 | 47.4683 | 112.6096 | 9.3124 | 138.1486 | 76.6169
1.8096 | 153.2824 | 47.3751 | 112.719 | 9.3106 | 138.2661 | 76.6412
1.8105 | 153.3059 | 47.4332 | 112.6688 | 9.3075 | 138.2197 | 76.6529
1.8113 | 153.3798 | 47.3115 | 112.8151 | 9.3074 | 138.3784 | 76.6899
1.8122 | 153.4284 | 47.2638 | 112.879 | 9.3056 | 138.4504 | 76.7142
1.813 | 153.4521 | 47.1355 | 113.0152 | 9.3028 | 138.5905 | 76.726
1.8138 | 153.4757 | 47.3674 | 112.7912 | 9.3001 | 138.3705 | 76.7379
1.8146 | 153.4993 | 47.1978 | 112.9686 | 9.2973 | 138.5519 | 76.7497
1.8155 | 153.548 | 47.3334 | 112.8493 | 9.2955 | 138.4406 | 76.774
1.8163 | 153.5966 | 47.2385 | 112.9604 | 9.2937 | 138.5598 | 76.7983
1.8171 | 153.6454 | 47.2251 | 112.99 | 9.2923 | 138.5976 | 76.8227
1.8181 | 153.6939 | 47.1707 | 113.0606 | 9.2902 | 138.6762 | 76.8469
1.8188 | 153.7176 | 47.1263 | 113.1129 | 9.2877 | 138.7325 | 76.8588
1.8197 | 153.7663 | 47.0915 | 113.1639 | 9.286 | 138.7916 | 76.8831
1.8205 | 153.815 | 46.9954 | 113.2763 | 9.2846 | 138.9121 | 76.9075
1.8213 | 153.8135 | 47.0272 | 113.244 | 9.2804 | 138.8796 | 76.9068
1.8221 | 153.8623 | 47.0567 | 113.2307 | 9.279 | 138.8745 | 76.9312
1.823 | 153.9108 | 46.9882 | 113.3154 | 9.2769 | 138.9672 | 76.9554
1.8237 | 153.9597 | 46.9159 | 113.404 | 9.2759 | 139.0639 | 76.9798
1.8246 | 154.0083 | 46.8584 | 113.4777 | 9.2741 | 139.1458 | 77.0042
1.8253 | 154.0572 | 46.8682 | 113.4842 | 9.2731 | 139.1604 | 77.0286
1.8261 | 154.0808 | 46.8781 | 113.4822 | 9.2704 | 139.1623 | 77.0404
1.8269 | 154.1045 | 46.8322 | 113.536 | 9.2676 | 139.22 | 77.0522
1.8277 | 154.1281 | 46.7498 | 113.6262 | 9.2648 | 139.3143 | 77.0641
1.8284 | 154.1267 | 46.7521 | 113.6235 | 9.2611 | 139.3113 | 77.0634
1.8292 | 154.1755 | 46.717 | 113.6748 | 9.2597 | 139.3707 | 77.0877
1.83 | 154.1991 | 46.8986 | 113.5011 | 9.257 | 139.201 | 77.0996
1.8308 | 154.2227 | 46.9608 | 113.4468 | 9.2542 | 139.1506 | 77.1114
1.8316 | 154.2715 | 46.6942 | 113.7296 | 9.2528 | 139.4415 | 77.1357
1.8326 | 154.32 | 46.6762 | 113.7638 | 9.2507 | 139.4838 | 77.16
1.8335 | 154.3686 | 46.6348 | 113.8214 | 9.249 | 139.5495 | 77.1843
1.8343 | 154.4174 | 46.6411 | 113.8314 | 9.2476 | 139.5676 | 77.2087
1.8352 | 154.4658 | 46.7303 | 113.7583 | 9.2455 | 139.5026 | 77.2329
1.836 | 154.5146 | 46.7495 | 113.7554 | 9.2441 | 139.5078 | 77.2573
1.8369 | 154.5632 | 46.9513 | 113.5698 | 9.2424 | 139.3303 | 77.2816
1.8377 | 154.6118 | 46.9706 | 113.5667 | 9.2407 | 139.3353 | 77.3059
1.8385 | 154.5852 | 46.8581 | 113.6703 | 9.2352 | 139.4345 | 77.2926
1.8393 | 154.5838 | 46.9034 | 113.6245 | 9.2315 | 139.3885 | 77.2919
1.8401 | 154.6575 | 46.9156 | 113.6369 | 9.2311 | 139.4132 | 77.3288
1.8409 | 154.7063 | 46.7994 | 113.7694 | 9.2298 | 139.5537 | 77.3531
1.8417 | 154.7802 | 46.8257 | 113.7677 | 9.2298 | 139.5644 | 77.3901
1.8425 | 154.854 | 46.8152 | 113.8028 | 9.2298 | 139.6118 | 77.427
1.8433 | 154.7771 | 46.5474 | 114.045 | 9.2216 | 139.8412 | 77.3886
1.8441 | 154.8259 | 46.5822 | 114.0264 | 9.2203 | 139.8307 | 77.4129
1.8449 | 154.8496 | 46.6144 | 114.0021 | 9.2179 | 139.8104 | 77.4248
1.8456 | 154.8733 | 46.5547 | 114.0697 | 9.2152 | 139.8819 | 77.4366
1.8464 | 154.8969 | 46.5736 | 114.0587 | 9.2125 | 139.8748 | 77.4484
1.8472 | 154.9456 | 46.6283 | 114.0202 | 9.2112 | 139.8445 | 77.4728
1.848 | 154.9692 | 46.618 | 114.0384 | 9.2085 | 139.8666 | 77.4846
1.8488 | 155.018 | 46.6575 | 114.0152 | 9.2071 | 139.8515 | 77.509
1.8496 | 155.0669 | 46.7078 | 113.9812 | 9.2062 | 139.8256 | 77.5334
1.8504 | 155.0905 | 46.5352 | 114.1616 | 9.2035 | 140.01 | 77.5452
1.8511 | 155.1393 | 46.3765 | 114.3366 | 9.2025 | 140.1932 | 77.5697
1.8519 | 155.163 | 46.3708 | 114.3502 | 9.1998 | 140.2107 | 77.5815
1.8527 | 155.1866 | 46.3866 | 114.3423 | 9.1971 | 140.2067 | 77.5933
1.8535 | 155.2353 | 46.3294 | 114.4157 | 9.1958 | 140.2883 | 77.6177
1.8543 | 155.284 | 46.4631 | 114.2982 | 9.1945 | 140.1789 | 77.642
1.855 | 155.2827 | 46.5087 | 114.2522 | 9.1908 | 140.1326 | 77.6413
1.8557 | 155.3064 | 46.47 | 114.2988 | 9.1885 | 140.1832 | 77.6532
1.8565 | 155.3552 | 46.4914 | 114.2937 | 9.1871 | 140.1862 | 77.6776
1.8573 | 155.3536 | 46.4298 | 114.3547 | 9.1831 | 140.247 | 77.6768
1.8581 | 155.4025 | 46.4822 | 114.3186 | 9.1822 | 140.2191 | 77.7013
1.8589 | 155.4261 | 46.4324 | 114.3763 | 9.1795 | 140.2807 | 77.7131
1.8597 | 155.4246 | 46.3405 | 114.4677 | 9.1755 | 140.3718 | 77.7123
1.8605 | 155.4985 | 46.5572 | 114.2756 | 9.1755 | 140.192 | 77.7492
1.8613 | 155.547 | 46.5126 | 114.3364 | 9.1738 | 140.2609 | 77.7735
1.8622 | 155.5956 | 46.5215 | 114.3437 | 9.1721 | 140.2763 | 77.7978
1.8629 | 155.6445 | 46.5474 | 114.3341 | 9.1712 | 140.2749 | 77.8223
1.8638 | 155.7182 | 46.5751 | 114.331 | 9.1708 | 140.284 | 77.8591
1.8646 | 155.7167 | 46.5881 | 114.3175 | 9.1668 | 140.2703 | 77.8584
1.8654 | 155.7654 | 46.7173 | 114.2045 | 9.1655 | 140.1654 | 77.8827
1.8661 | 155.7892 | 46.6804 | 114.2493 | 9.1632 | 140.2142 | 77.8946
1.8669 | 155.8128 | 46.561 | 114.3766 | 9.1606 | 140.3454 | 77.9064
1.8678 | 155.8865 | 46.5837 | 114.3785 | 9.1603 | 140.3595 | 77.9432
1.8686 | 155.9352 | 46.6899 | 114.2885 | 9.1589 | 140.2777 | 77.9676
1.8693 | 155.9338 | 46.639 | 114.3389 | 9.1553 | 140.3279 | 77.9669
1.8701 | 155.9574 | 46.5587 | 114.4271 | 9.1527 | 140.42 | 77.9787
1.8709 | 156.0061 | 46.4581 | 114.5439 | 9.1514 | 140.545 | 78.0031
1.8716 | 156.0299 | 46.5769 | 114.4331 | 9.1491 | 140.438 | 78.0149
1.8725 | 156.0282 | 46.7104 | 114.299 | 9.1447 | 140.3037 | 78.0141
1.8732 | 156.0771 | 46.559 | 114.4667 | 9.1438 | 140.4795 | 78.0385
1.874 | 156.1008 | 46.7123 | 114.3213 | 9.1415 | 140.3381 | 78.0504
1.8747 | 156.0994 | 46.5795 | 114.4536 | 9.1379 | 140.4702 | 78.0497
1.8755 | 156.1482 | 46.6375 | 114.4119 | 9.1366 | 140.4366 | 78.0741
1.8761 | 156.172 | 46.5745 | 114.4828 | 9.1347 | 140.5115 | 78.086
1.8769 | 156.246 | 46.4309 | 114.6511 | 9.1351 | 140.6921 | 78.123
1.8777 | 156.2696 | 46.5878 | 114.5021 | 9.1325 | 140.547 | 78.1348
1.8784 | 156.2933 | 46.5179 | 114.5799 | 9.1302 | 140.6288 | 78.1467
1.8791 | 156.3171 | 46.5087 | 114.597 | 9.128 | 140.6498 | 78.1585
1.8798 | 156.3659 | 46.4084 | 114.7136 | 9.127 | 140.7746 | 78.183
1.8806 | 156.3897 | 46.4843 | 114.6456 | 9.1248 | 140.7105 | 78.1948
1.8813 | 156.4134 | 46.4298 | 114.708 | 9.1225 | 140.7769 | 78.2067
1.882 | 156.4622 | 46.4099 | 114.7442 | 9.1216 | 140.8212 | 78.2311
1.8827 | 156.486 | 46.5239 | 114.6381 | 9.1193 | 140.7191 | 78.243
1.8834 | 156.5098 | 46.4125 | 114.7574 | 9.1175 | 140.8424 | 78.2549
1.8841 | 156.5085 | 46.2831 | 114.8864 | 9.1139 | 140.9711 | 78.2542
1.8848 | 156.5323 | 46.2565 | 114.9209 | 9.112 | 141.0097 | 78.2662
1.8854 | 156.5562 | 46.2051 | 114.9803 | 9.1101 | 141.073 | 78.2781
1.8861 | 156.605 | 46.4348 | 114.7669 | 9.1092 | 140.8677 | 78.3025
1.8869 | 156.6539 | 46.3941 | 114.8239 | 9.1083 | 140.9328 | 78.3269
1.8877 | 156.7026 | 46.4598 | 114.7744 | 9.107 | 140.8915 | 78.3513
1.8884 | 156.7514 | 46.4257 | 114.8248 | 9.1061 | 140.95 | 78.3757
1.8891 | 156.8003 | 46.3962 | 114.8706 | 9.1052 | 141.0039 | 78.4001
1.8899 | 156.8491 | 46.3209 | 114.9621 | 9.1042 | 141.1037 | 78.4246
1.8906 | 156.898 | 46.3345 | 114.9648 | 9.1033 | 141.1145 | 78.449
1.8914 | 156.9216 | 46.3461 | 114.9611 | 9.1007 | 141.1147 | 78.4608
1.8921 | 156.9704 | 46.2706 | 115.0529 | 9.0998 | 141.2146 | 78.4852
1.8928 | 156.9943 | 46.2081 | 115.1233 | 9.0979 | 141.289 | 78.4971
1.8935 | 157.018 | 46.3658 | 114.9735 | 9.0957 | 141.1432 | 78.509
1.8942 | 157.0417 | 46.3661 | 114.9811 | 9.0935 | 141.1548 | 78.5209
1.8949 | 157.1157 | 46.378 | 114.9939 | 9.0939 | 141.1798 | 78.5578
1.8957 | 157.1644 | 46.3229 | 115.0652 | 9.0926 | 141.2593 | 78.5822
1.8965 | 157.188 | 46.244 | 115.152 | 9.0901 | 141.35 | 78.594
1.8972 | 157.2369 | 46.0505 | 115.3618 | 9.0895 | 141.568 | 78.6185
1.8979 | 157.2355 | 45.9842 | 115.4276 | 9.086 | 141.6336 | 78.6178
1.8987 | 157.2591 | 46.2518 | 115.1679 | 9.0834 | 141.3778 | 78.6296
1.8995 | 157.3078 | 46.0687 | 115.3672 | 9.0821 | 141.5852 | 78.6539
1.9002 | 157.3567 | 46.0759 | 115.3763 | 9.0812 | 141.6024 | 78.6783
1.901 | 157.4054 | 46.2188 | 115.2497 | 9.08 | 141.4839 | 78.7027
1.9018 | 157.4289 | 46.117 | 115.3593 | 9.0774 | 141.5975 | 78.7145
1.9026 | 157.4527 | 46.4309 | 115.0533 | 9.0752 | 141.2954 | 78.7263
1.9034 | 157.5012 | 46.181 | 115.3194 | 9.0736 | 141.5696 | 78.7506
1.9042 | 157.5248 | 46.2239 | 115.2844 | 9.071 | 141.5385 | 78.7624
1.9049 | 157.5485 | 46.3242 | 115.192 | 9.0688 | 141.4501 | 78.7743
1.9058 | 157.5719 | 46.1461 | 115.3779 | 9.0659 | 141.6399 | 78.786
1.9065 | 157.6208 | 46.1045 | 115.4358 | 9.065 | 141.7059 | 78.8104
1.9073 | 157.6445 | 45.9529 | 115.5953 | 9.0628 | 141.8693 | 78.8222
1.9081 | 157.6932 | 46.1411 | 115.4233 | 9.0616 | 141.7055 | 78.8466
1.9088 | 157.7169 | 46.2321 | 115.3402 | 9.0593 | 141.6263 | 78.8584
1.9096 | 157.7656 | 46.203 | 115.3855 | 9.0581 | 141.6798 | 78.8828
1.9103 | 157.8144 | 45.9651 | 115.6397 | 9.0572 | 141.9421 | 78.9072
1.9111 | 157.8631 | 46.1057 | 115.5153 | 9.056 | 141.8258 | 78.9315
1.9118 | 157.8617 | 46.0236 | 115.597 | 9.0525 | 141.9072 | 78.9308
1.9126 | 157.8854 | 45.8854 | 115.7431 | 9.0503 | 142.0573 | 78.9427
1.9134 | 157.9341 | 45.9905 | 115.6542 | 9.0491 | 141.9765 | 78.967
1.9142 | 157.9326 | 45.9381 | 115.7061 | 9.0452 | 142.0282 | 78.9663
1.9149 | 157.9814 | 45.8935 | 115.767 | 9.0443 | 142.0972 | 78.9907
1.9158 | 158.055 | 45.9777 | 115.7073 | 9.044 | 142.0498 | 79.0275
1.9165 | 158.1039 | 45.9982 | 115.7031 | 9.0432 | 142.0537 | 79.0519
1.9174 | 158.1524 | 46.086 | 115.6315 | 9.0416 | 141.9902 | 79.0762
1.9182 | 158.2009 | 45.9565 | 115.7771 | 9.04 | 142.144 | 79.1005
1.919 | 158.2245 | 45.9774 | 115.7641 | 9.0375 | 142.1349 | 79.1123
1.9198 | 158.2481 | 45.9259 | 115.8235 | 9.035 | 142.1981 | 79.124
1.9207 | 158.2966 | 45.9795 | 115.786 | 9.0334 | 142.1688 | 79.1483
1.9215 | 158.2951 | 46.092 | 115.673 | 9.0296 | 142.0555 | 79.1475
1.9223 | 158.3689 | 45.9592 | 115.8304 | 9.0296 | 142.2252 | 79.1844
1.9232 | 158.4425 | 46.4108 | 115.4034 | 9.0294 | 141.8104 | 79.2212
1.924 | 158.4408 | 46.2282 | 115.5854 | 9.0252 | 141.9922 | 79.2204
1.9249 | 158.4642 | 46.2458 | 115.5756 | 9.0223 | 141.9863 | 79.2321
1.9257 | 158.5129 | 46.1185 | 115.7191 | 9.0211 | 142.138 | 79.2565
1.9265 | 158.5114 | 46.0813 | 115.7558 | 9.0173 | 142.1744 | 79.2557
1.9273 | 158.5349 | 46.0532 | 115.7918 | 9.0148 | 142.2143 | 79.2675
1.9281 | 158.6087 | 46.092 | 115.7776 | 9.0149 | 142.2124 | 79.3044
1.929 | 158.6321 | 45.992 | 115.8854 | 9.012 | 142.3241 | 79.3161
1.9298 | 158.6808 | 45.7767 | 116.1169 | 9.0108 | 142.5637 | 79.3404
1.9306 | 158.7293 | 45.7783 | 116.1315 | 9.0093 | 142.5864 | 79.3647
1.9314 | 158.778 | 45.7859 | 116.1401 | 9.0081 | 142.6031 | 79.389
1.9322 | 158.7513 | 45.889 | 116.0281 | 9.003 | 142.4867 | 79.3757
1.9331 | 158.825 | 45.8535 | 116.0882 | 9.0027 | 142.559 | 79.4125
1.934 | 158.7982 | 45.8485 | 116.0842 | 8.9973 | 142.5506 | 79.3991
1.9349 | 158.8216 | 45.7464 | 116.1941 | 8.9944 | 142.6644 | 79.4108
1.9356 | 158.8703 | 45.8699 | 116.0869 | 8.9932 | 142.5652 | 79.4351
1.9364 | 158.8436 | 45.9878 | 115.9601 | 8.9882 | 142.434 | 79.4218
1.9372 | 158.8672 | 46.0354 | 115.9203 | 8.9857 | 142.3982 | 79.4336
1.9381 | 158.9157 | 45.947 | 116.0249 | 8.9841 | 142.5108 | 79.4578
1.9388 | 158.9143 | 46.0381 | 115.9333 | 8.9807 | 142.419 | 79.4571
1.9397 | 158.9628 | 45.9637 | 116.0239 | 8.9792 | 142.5177 | 79.4814
1.9406 | 158.9862 | 45.9306 | 116.0648 | 8.9764 | 142.5625 | 79.4931
1.9414 | 159.0098 | 45.9642 | 116.0391 | 8.9739 | 142.5407 | 79.5049
1.9423 | 159.0332 | 45.9381 | 116.073 | 8.9711 | 142.5785 | 79.5166
1.943 | 159.082 | 46.0024 | 116.0249 | 8.9702 | 142.5386 | 79.541
1.9438 | 159.1056 | 45.9125 | 116.1227 | 8.9677 | 142.6403 | 79.5528
1.9446 | 159.1541 | 45.8869 | 116.1645 | 8.9662 | 142.6901 | 79.577
1.9454 | 159.2027 | 45.8485 | 116.2191 | 8.965 | 142.7529 | 79.6014
1.9463 | 159.2512 | 45.78 | 116.3037 | 8.9635 | 142.8456 | 79.6256
1.9472 | 159.2747 | 45.8265 | 116.2651 | 8.9607 | 142.8108 | 79.6373
1.948 | 159.3484 | 45.7601 | 116.356 | 8.9608 | 142.9141 | 79.6742
1.9489 | 159.3717 | 45.8857 | 116.2382 | 8.9577 | 142.8001 | 79.6858
1.9497 | 159.4203 | 45.933 | 116.2071 | 8.9565 | 142.7772 | 79.7102
1.9507 | 159.4938 | 45.7642 | 116.4004 | 8.9559 | 142.9827 | 79.7469
1.9515 | 159.5172 | 45.5612 | 116.6112 | 8.9531 | 143.1974 | 79.7586
1.9524 | 159.5406 | 45.7878 | 116.3924 | 8.9504 | 142.9825 | 79.7703
1.9532 | 159.5893 | 45.7163 | 116.4801 | 8.9492 | 143.0783 | 79.7946
1.9541 | 159.6378 | 45.7152 | 116.4974 | 8.9477 | 143.1037 | 79.8189
1.9549 | 159.6864 | 45.7229 | 116.5059 | 8.9465 | 143.1203 | 79.8432
1.9558 | 159.76 | 45.7562 | 116.4971 | 8.9463 | 143.1238 | 79.88
1.9566 | 159.7332 | 45.8729 | 116.3715 | 8.9409 | 142.9937 | 79.8666
1.9575 | 159.7566 | 45.7523 | 116.4999 | 8.9382 | 143.126 | 79.8783
1.9582 | 159.7803 | 45.7327 | 116.5274 | 8.9361 | 143.1575 | 79.8902
1.9591 | 159.8037 | 45.666 | 116.6019 | 8.9333 | 143.2359 | 79.9019
1.9599 | 159.8273 | 45.7149 | 116.5609 | 8.9308 | 143.1987 | 79.9136
1.9608 | 159.8758 | 45.6214 | 116.6705 | 8.9293 | 143.3165 | 79.9379
1.9616 | 159.8993 | 45.569 | 116.7308 | 8.9269 | 143.3807 | 79.9497
1.9624 | 159.9229 | 45.844 | 116.4636 | 8.9245 | 143.1174 | 79.9614
1.9632 | 159.9463 | 45.7684 | 116.547 | 8.9217 | 143.2047 | 79.9731
1.964 | 159.9698 | 45.7181 | 116.6052 | 8.9193 | 143.2668 | 79.9849
1.9648 | 159.9935 | 45.6395 | 116.6917 | 8.9172 | 143.3572 | 79.9967
1.9656 | 160.017 | 45.838 | 116.501 | 8.9148 | 143.1705 | 80.0085
1.9664 | 160.0406 | 45.6851 | 116.6618 | 8.9123 | 143.3352 | 80.0203
1.9672 | 160.064 | 45.8807 | 116.474 | 8.9096 | 143.1513 | 80.032
1.9681 | 160.1125 | 45.8845 | 116.4863 | 8.9081 | 143.1717 | 80.0562
1.9687 | 160.1363 | 45.9691 | 116.4097 | 8.9064 | 143.099 | 80.0681
1.9695 | 160.1598 | 45.8991 | 116.4875 | 8.904 | 143.1808 | 80.0799
1.9704 | 160.1832 | 45.992 | 116.4024 | 8.9012 | 143.0996 | 80.0916
1.9712 | 160.2068 | 45.7854 | 116.6169 | 8.8988 | 143.318 | 80.1034
1.972 | 160.2052 | 45.7268 | 116.6749 | 8.8951 | 143.3758 | 80.1026
1.9727 | 160.254 | 45.7083 | 116.7097 | 8.8943 | 143.4187 | 80.127
1.9735 | 160.2777 | 45.7045 | 116.7214 | 8.8922 | 143.4343 | 80.1388
1.9743 | 160.3012 | 45.644 | 116.7897 | 8.8898 | 143.5066 | 80.1506
1.9751 | 160.425 | 45.6866 | 116.7884 | 8.8922 | 143.5259 | 80.2125
1.976 | 160.4735 | 45.6544 | 116.8368 | 8.8907 | 143.5823 | 80.2367
1.9769 | 160.4969 | 45.8535 | 116.6455 | 8.888 | 143.3949 | 80.2484
1.9778 | 160.5703 | 45.6997 | 116.8237 | 8.8875 | 143.5855 | 80.2852
1.9786 | 160.6189 | 45.8621 | 116.6775 | 8.8863 | 143.4474 | 80.3095
1.9794 | 160.6425 | 45.6884 | 116.8591 | 8.8839 | 143.6328 | 80.3212
1.9802 | 160.666 | 45.7383 | 116.817 | 8.8815 | 143.5947 | 80.333
1.9812 | 160.6892 | 45.8485 | 116.7146 | 8.8785 | 143.4961 | 80.3446
1.982 | 160.7628 | 45.7773 | 116.8103 | 8.8783 | 143.6041 | 80.3814
1.9828 | 160.8114 | 45.795 | 116.8088 | 8.8772 | 143.6107 | 80.4057
1.9836 | 160.8099 | 45.8018 | 116.8015 | 8.8735 | 143.6031 | 80.4049
1.9845 | 160.8333 | 45.6205 | 116.9906 | 8.8708 | 143.7961 | 80.4166
1.9854 | 160.9068 | 45.6571 | 116.9785 | 8.8706 | 143.7963 | 80.4534
1.9862 | 160.9304 | 45.6428 | 117.0007 | 8.8682 | 143.8224 | 80.4652
1.987 | 160.9789 | 45.7631 | 116.8965 | 8.8668 | 143.7263 | 80.4894
1.9879 | 161.0273 | 45.7565 | 116.9193 | 8.8653 | 143.7572 | 80.5137
1.9887 | 161.0258 | 45.7288 | 116.9465 | 8.8617 | 143.7841 | 80.5129
1.9895 | 161.0493 | 45.7612 | 116.9219 | 8.8593 | 143.7634 | 80.5246
1.9904 | 161.0978 | 45.7092 | 116.9901 | 8.8579 | 143.8397 | 80.5489
1.9912 | 161.1213 | 45.5779 | 117.1292 | 8.8555 | 143.9827 | 80.5606
1.992 | 161.1448 | 45.6768 | 117.0381 | 8.8532 | 143.8956 | 80.5724
1.9928 | 161.1933 | 45.6392 | 117.0919 | 8.8517 | 143.9574 | 80.5966
1.9936 | 161.1919 | 45.5021 | 117.2285 | 8.8484 | 144.0938 | 80.5959
1.9944 | 161.2154 | 45.6012 | 117.1373 | 8.8461 | 144.0065 | 80.6077
1.9952 | 161.2639 | 45.5684 | 117.1862 | 8.8446 | 144.0635 | 80.6319
1.996 | 161.2875 | 45.46 | 117.3025 | 8.8426 | 144.1838 | 80.6438
1.9967 | 161.261 | 45.3925 | 117.3612 | 8.8381 | 144.238 | 80.6305
1.9974 | 161.3098 | 45.3693 | 117.4006 | 8.8373 | 144.2856 | 80.6549
1.9982 | 161.3333 | 45.4636 | 117.3142 | 8.8349 | 144.203 | 80.6666
1.9989 | 161.3571 | 45.1731 | 117.6126 | 8.8332 | 144.5054 | 80.6785
1.9997 | 161.3806 | 45.2896 | 117.5039 | 8.8309 | 144.4007 | 80.6903
2.0004 | 161.3792 | 45.3788 | 117.4143 | 8.8276 | 144.3108 | 80.6896
2.0011 | 161.4029 | 45.4363 | 117.3647 | 8.8256 | 144.2651 | 80.7014
2.0018 | 161.4516 | 45.3473 | 117.4699 | 8.8248 | 144.3785 | 80.7258
2.0026 | 161.4753 | 45.1678 | 117.6573 | 8.8228 | 144.5698 | 80.7376
2.0033 | 161.5491 | 45.219 | 117.6307 | 8.8233 | 144.5556 | 80.7746
2.0042 | 161.6227 | 45.3362 | 117.538 | 8.8231 | 144.4751 | 80.8113
2.005 | 161.6962 | 45.3606 | 117.5381 | 8.823 | 144.4875 | 80.8481
2.0058 | 161.7197 | 45.3267 | 117.5799 | 8.8206 | 144.5332 | 80.8599
2.0066 | 161.7683 | 45.369 | 117.5538 | 8.8195 | 144.5152 | 80.8842
2.0075 | 161.8168 | 45.4062 | 117.5327 | 8.8181 | 144.5022 | 80.9084
2.0082 | 161.8404 | 45.3782 | 117.5686 | 8.8161 | 144.542 | 80.9202
2.009 | 161.889 | 45.3442 | 117.6188 | 8.815 | 144.6003 | 80.9445
2.0098 | 161.9126 | 45.1618 | 117.8091 | 8.8127 | 144.7945 | 80.9563
2.0106 | 161.9111 | 45.0475 | 117.9229 | 8.8094 | 144.9081 | 80.9556
2.0114 | 161.9848 | 45.0912 | 117.9037 | 8.8096 | 144.9012 | 80.9924
2.0121 | 162.0334 | 45.1127 | 117.8984 | 8.8085 | 144.904 | 81.0167
2.0129 | 162.0569 | 45.1086 | 117.9104 | 8.8062 | 144.9199 | 81.0285
2.0137 | 162.1055 | 45.1297 | 117.9055 | 8.8051 | 144.9231 | 81.0528
2.0145 | 162.1292 | 44.9615 | 118.0816 | 8.8031 | 145.1031 | 81.0646
2.0153 | 162.1276 | 44.9624 | 118.0801 | 8.7996 | 145.1014 | 81.0638
2.016 | 162.1763 | 45.0193 | 118.0395 | 8.7988 | 145.0689 | 81.0882
2.0169 | 162.1997 | 44.8906 | 118.176 | 8.7962 | 145.2093 | 81.0999
2.0177 | 162.2483 | 44.9288 | 118.154 | 8.7951 | 145.1954 | 81.1242
2.0184 | 162.297 | 44.8445 | 118.2545 | 8.7944 | 145.304 | 81.1485
2.0192 | 162.3456 | 44.9553 | 118.1599 | 8.7933 | 145.2175 | 81.1728
2.02 | 162.3691 | 44.9776 | 118.1454 | 8.791 | 145.207 | 81.1846
2.0208 | 162.3927 | 44.863 | 118.2679 | 8.7887 | 145.3333 | 81.1963
2.0215 | 162.4163 | 44.9338 | 118.205 | 8.7867 | 145.2744 | 81.2082
2.0222 | 162.44 | 45.0889 | 118.0578 | 8.7847 | 145.1311 | 81.22
2.023 | 162.4635 | 45.0359 | 118.1186 | 8.7824 | 145.1958 | 81.2317
2.0238 | 162.4871 | 45.0984 | 118.064 | 8.7804 | 145.1452 | 81.2436
2.0246 | 162.4855 | 45.1187 | 118.0431 | 8.7769 | 145.1241 | 81.2428
2.0252 | 162.5344 | 45.1359 | 118.0422 | 8.7765 | 145.1313 | 81.2672
2.026 | 162.5328 | 45.0383 | 118.1393 | 8.7729 | 145.2281 | 81.2664
2.0267 | 162.5064 | 45.0367 | 118.1321 | 8.7688 | 145.2165 | 81.2532
2.0274 | 162.5301 | 45.1124 | 118.0643 | 8.7668 | 145.1526 | 81.265
2.0281 | 162.5537 | 45.1068 | 118.0778 | 8.7648 | 145.1701 | 81.2769
2.0288 | 162.5525 | 45.1532 | 118.031 | 8.762 | 145.123 | 81.2762
2.0295 | 162.5761 | 45.0734 | 118.1186 | 8.76 | 145.2146 | 81.288
2.0302 | 162.6248 | 44.96 | 118.2483 | 8.7593 | 145.3524 | 81.3124
2.031 | 162.6985 | 44.951 | 118.2818 | 8.7594 | 145.3982 | 81.3492
2.0319 | 162.772 | 45.3024 | 117.9549 | 8.7593 | 145.0836 | 81.386
2.0326 | 162.8458 | 45.1031 | 118.1788 | 8.7598 | 145.3198 | 81.4229
2.0333 | 162.8695 | 44.9303 | 118.3595 | 8.7578 | 145.5044 | 81.4347
2.0342 | 162.943 | 45.1695 | 118.1448 | 8.7577 | 145.302 | 81.4715
2.0349 | 162.9666 | 45.0969 | 118.2253 | 8.7557 | 145.3864 | 81.4833
2.0357 | 162.9652 | 44.9219 | 118.3998 | 8.7526 | 145.5607 | 81.4826
2.0365 | 162.9887 | 44.9814 | 118.3482 | 8.7503 | 145.5129 | 81.4943
2.0371 | 163.0125 | 44.9805 | 118.357 | 8.7486 | 145.5257 | 81.5062
2.0378 | 163.0612 | 45.0698 | 118.2839 | 8.7479 | 145.4608 | 81.5306
2.0386 | 163.1098 | 45.0731 | 118.2968 | 8.7469 | 145.4818 | 81.5549
2.0394 | 163.1585 | 45.0585 | 118.3277 | 8.7461 | 145.5207 | 81.5792
2.0402 | 163.1569 | 45.063 | 118.3226 | 8.7426 | 145.5155 | 81.5785
2.0409 | 163.2056 | 44.9469 | 118.455 | 8.7419 | 145.6559 | 81.6028
2.0416 | 163.2293 | 44.8838 | 118.526 | 8.74 | 145.7308 | 81.6146
2.0423 | 163.2529 | 44.8535 | 118.5641 | 8.738 | 145.7729 | 81.6264
2.0431 | 163.2765 | 44.7379 | 118.6876 | 8.7361 | 145.9004 | 81.6383
2.0438 | 163.2751 | 44.8174 | 118.6076 | 8.7329 | 145.8201 | 81.6375
2.0444 | 163.2989 | 44.8353 | 118.5977 | 8.7313 | 145.8141 | 81.6494
2.0452 | 163.3224 | 44.8353 | 118.6055 | 8.729 | 145.8259 | 81.6612
2.046 | 163.3711 | 44.6856 | 118.7714 | 8.7283 | 145.9999 | 81.6855
2.0466 | 163.3698 | 44.7175 | 118.7391 | 8.7255 | 145.9674 | 81.6849
2.0474 | 163.4184 | 44.8511 | 118.6217 | 8.7244 | 145.8581 | 81.7092
2.0481 | 163.442 | 44.7309 | 118.7498 | 8.7225 | 145.9901 | 81.721
2.0489 | 163.4656 | 44.6489 | 118.8396 | 8.7205 | 146.0839 | 81.7328
2.0496 | 163.5143 | 44.6692 | 118.8356 | 8.7198 | 146.088 | 81.7572
2.0503 | 163.538 | 44.7885 | 118.7242 | 8.7179 | 145.9805 | 81.769
2.0511 | 163.5365 | 44.8223 | 118.6899 | 8.7147 | 145.946 | 81.7683
2.0519 | 163.56 | 44.668 | 118.852 | 8.7125 | 146.112 | 81.78
2.0526 | 163.5835 | 44.5787 | 118.9491 | 8.7103 | 146.2131 | 81.7918
2.0534 | 163.6071 | 44.7859 | 118.7498 | 8.7083 | 146.0177 | 81.8036
2.0542 | 163.6557 | 44.6799 | 118.872 | 8.7073 | 146.148 | 81.8279
2.0549 | 163.7044 | 44.715 | 118.8531 | 8.7066 | 146.1372 | 81.8522
2.0557 | 163.7028 | 44.7119 | 118.8557 | 8.7031 | 146.1395 | 81.8514
2.0564 | 163.7515 | 44.7707 | 118.8131 | 8.7024 | 146.1051 | 81.8758
2.0572 | 163.8001 | 44.7208 | 118.8792 | 8.7014 | 146.1792 | 81.9
2.0581 | 163.8485 | 44.7306 | 118.8856 | 8.7001 | 146.1937 | 81.9243
2.0589 | 163.9221 | 44.6731 | 118.9676 | 8.7003 | 146.288 | 81.9611
2.0598 | 163.9956 | 44.5441 | 119.1211 | 8.7002 | 146.4537 | 81.9978
2.0606 | 164.019 | 44.6423 | 119.0307 | 8.6976 | 146.3672 | 82.0095
2.0615 | 164.0674 | 44.6412 | 119.0479 | 8.6963 | 146.3925 | 82.0337
2.0623 | 164.1159 | 44.6462 | 119.0591 | 8.6953 | 146.4118 | 82.058
2.0631 | 164.1143 | 44.6049 | 119.0999 | 8.6919 | 146.4523 | 82.0572
2.064 | 164.1627 | 44.6111 | 119.1098 | 8.6905 | 146.4703 | 82.0814
2.0648 | 164.1862 | 44.5638 | 119.1649 | 8.6883 | 146.5293 | 82.0931
2.0655 | 164.1848 | 44.7501 | 118.9782 | 8.6852 | 146.3423 | 82.0924
2.0663 | 164.2083 | 44.8597 | 118.8764 | 8.683 | 146.2444 | 82.1041
2.0671 | 164.2568 | 44.642 | 119.1103 | 8.682 | 146.4864 | 82.1284
2.068 | 164.3052 | 44.7758 | 118.9926 | 8.6807 | 146.3768 | 82.1526
2.0688 | 164.3538 | 44.8639 | 118.9207 | 8.6796 | 146.313 | 82.1769
2.0696 | 164.3772 | 44.8141 | 118.9783 | 8.6774 | 146.3745 | 82.1886
2.0703 | 164.4009 | 44.7073 | 119.093 | 8.6755 | 146.4931 | 82.2004
2.0711 | 164.4243 | 44.8138 | 118.9943 | 8.6733 | 146.3984 | 82.2122
2.0719 | 164.3977 | 44.6957 | 119.1035 | 8.6687 | 146.5031 | 82.1988
2.0727 | 164.3961 | 44.8573 | 118.9414 | 8.6653 | 146.3407 | 82.198
2.0734 | 164.4197 | 44.8264 | 118.9802 | 8.6634 | 146.3835 | 82.2099
2.0742 | 164.4432 | 44.9241 | 118.8903 | 8.6612 | 146.2975 | 82.2216
2.075 | 164.4667 | 44.8722 | 118.95 | 8.659 | 146.3611 | 82.2333
2.0757 | 164.5153 | 44.8558 | 118.9826 | 8.6583 | 146.4019 | 82.2577
2.0765 | 164.539 | 44.821 | 119.0253 | 8.6564 | 146.4485 | 82.2695
2.0773 | 164.5374 | 44.6942 | 119.1516 | 8.653 | 146.5745 | 82.2687
2.0781 | 164.5608 | 44.6909 | 119.1627 | 8.6508 | 146.5895 | 82.2804
2.0788 | 164.5843 | 44.7097 | 119.1517 | 8.6486 | 146.5825 | 82.2922
2.0796 | 164.6078 | 44.6263 | 119.243 | 8.6464 | 146.6776 | 82.3039
2.0804 | 164.6314 | 44.5671 | 119.31 | 8.6445 | 146.7486 | 82.3157
2.0812 | 164.6549 | 44.5561 | 119.3289 | 8.6424 | 146.7713 | 82.3274
2.0819 | 164.6534 | 44.5435 | 119.341 | 8.6393 | 146.7832 | 82.3267
2.0826 | 164.7021 | 44.5181 | 119.3826 | 8.6386 | 146.833 | 82.3511
2.0835 | 164.7254 | 44.782 | 119.1265 | 8.6361 | 146.5807 | 82.3627
2.0842 | 164.724 | 44.757 | 119.151 | 8.633 | 146.605 | 82.362
2.0849 | 164.7476 | 44.7975 | 119.1184 | 8.6312 | 146.5763 | 82.3738
2.0857 | 164.7961 | 44.6219 | 119.3101 | 8.6302 | 146.7762 | 82.3981
2.0865 | 164.8697 | 44.5793 | 119.3773 | 8.6304 | 146.8556 | 82.4349
2.0873 | 164.9433 | 44.5767 | 119.4044 | 8.6306 | 146.895 | 82.4717
2.0882 | 165.0168 | 44.5632 | 119.4424 | 8.6305 | 146.9452 | 82.5084
2.0891 | 165.0151 | 44.6007 | 119.4043 | 8.6269 | 146.9068 | 82.5075
2.0899 | 165.0636 | 44.6002 | 119.421 | 8.6259 | 146.9316 | 82.5318
2.0908 | 165.112 | 44.7945 | 119.2428 | 8.6246 | 146.7615 | 82.556
2.0916 | 165.1353 | 44.9421 | 119.103 | 8.6221 | 146.6255 | 82.5676
2.0924 | 165.1588 | 45.019 | 119.0339 | 8.62 | 146.5604 | 82.5794
2.0933 | 165.1821 | 44.8531 | 119.2076 | 8.6175 | 146.7379 | 82.591
2.0941 | 165.2306 | 44.9749 | 119.102 | 8.6165 | 146.6404 | 82.6153
2.0949 | 165.2791 | 44.7722 | 119.3208 | 8.6156 | 146.8674 | 82.6396
2.0957 | 165.3026 | 44.7368 | 119.3641 | 8.6134 | 146.9145 | 82.6513
2.0964 | 165.3011 | 44.8478 | 119.2526 | 8.6103 | 146.8028 | 82.6506
2.0972 | 165.3246 | 44.7755 | 119.3327 | 8.6082 | 146.8868 | 82.6623
2.098 | 165.3731 | 44.7361 | 119.3883 | 8.6072 | 146.9505 | 82.6866
2.0988 | 165.3966 | 44.7297 | 119.4025 | 8.6051 | 146.9686 | 82.6983
2.0995 | 165.4453 | 44.688 | 119.4604 | 8.6044 | 147.0346 | 82.7226
2.1003 | 165.4938 | 44.7648 | 119.3998 | 8.6035 | 146.9821 | 82.7469
2.1011 | 165.4923 | 44.7767 | 119.3874 | 8.6004 | 146.9695 | 82.7462
2.1019 | 165.5659 | 44.5695 | 119.6191 | 8.6006 | 147.2135 | 82.783
2.1027 | 165.6144 | 44.5496 | 119.6552 | 8.5997 | 147.2576 | 82.8072
2.1035 | 165.6378 | 44.4415 | 119.7711 | 8.5972 | 147.3774 | 82.8189
2.1043 | 165.6863 | 44.5871 | 119.6417 | 8.5963 | 147.256 | 82.8431
2.1051 | 165.7349 | 44.5303 | 119.7147 | 8.5956 | 147.3372 | 82.8675
2.1058 | 165.7333 | 44.5724 | 119.672 | 8.5923 | 147.2943 | 82.8667
2.1066 | 165.7819 | 44.4462 | 119.8144 | 8.5913 | 147.4447 | 82.8909
2.1074 | 165.8304 | 44.3853 | 119.8915 | 8.5904 | 147.5299 | 82.9152
2.1082 | 165.8288 | 44.3817 | 119.8946 | 8.5871 | 147.5327 | 82.9144
2.109 | 165.8522 | 44.3525 | 119.9316 | 8.5849 | 147.5736 | 82.9261
2.1098 | 165.9009 | 44.3939 | 119.9064 | 8.5843 | 147.5565 | 82.9504
2.1106 | 165.8993 | 44.5334 | 119.7664 | 8.5809 | 147.4162 | 82.9496
2.1114 | 165.9227 | 44.479 | 119.8286 | 8.5788 | 147.4824 | 82.9614
2.1122 | 165.9712 | 44.3031 | 120.0206 | 8.5779 | 147.6825 | 82.9856
2.113 | 165.9696 | 44.4564 | 119.8668 | 8.5745 | 147.5284 | 82.9848
2.1138 | 165.9931 | 44.5211 | 119.8099 | 8.5724 | 147.4754 | 82.9965
2.1145 | 166.0417 | 44.5306 | 119.8166 | 8.5718 | 147.4903 | 83.0209
2.1153 | 166.0652 | 44.5061 | 119.849 | 8.5697 | 147.5265 | 83.0326
2.1161 | 166.1638 | 44.4641 | 119.9238 | 8.5711 | 147.6178 | 83.0819
2.117 | 166.2373 | 44.4936 | 119.9188 | 8.571 | 147.625 | 83.1186
2.1178 | 166.2606 | 44.3337 | 120.0865 | 8.5686 | 147.7966 | 83.1303
2.1186 | 166.284 | 44.3933 | 120.0347 | 8.5665 | 147.7487 | 83.142
2.1194 | 166.3325 | 44.4775 | 119.9667 | 8.5655 | 147.6888 | 83.1663
2.1202 | 166.3309 | 44.2921 | 120.1515 | 8.5622 | 147.8733 | 83.1654
2.1211 | 166.3793 | 44.426 | 120.0338 | 8.561 | 147.7636 | 83.1896
2.1219 | 166.4278 | 44.3638 | 120.1121 | 8.5601 | 147.8501 | 83.2139
2.1227 | 166.4512 | 44.2682 | 120.2155 | 8.5579 | 147.9574 | 83.2256
2.1235 | 166.4747 | 44.1522 | 120.3394 | 8.5558 | 148.0851 | 83.2373
2.1243 | 166.5232 | 44.1331 | 120.3746 | 8.5549 | 148.1285 | 83.2616
2.1252 | 166.5465 | 44.1855 | 120.33 | 8.5525 | 148.0877 | 83.2732
2.126 | 166.5948 | 44.2046 | 120.327 | 8.5513 | 148.0928 | 83.2974
2.1268 | 166.6433 | 44.1688 | 120.379 | 8.5503 | 148.1529 | 83.3217
2.1276 | 166.6417 | 44.1519 | 120.3953 | 8.5471 | 148.1689 | 83.3208
2.1284 | 166.6651 | 44.1195 | 120.4355 | 8.5449 | 148.2131 | 83.3326
2.1291 | 166.7138 | 44.1939 | 120.3774 | 8.5443 | 148.163 | 83.3569
2.1299 | 166.7122 | 44.1664 | 120.4043 | 8.541 | 148.1897 | 83.3561
2.1308 | 166.7355 | 44.1447 | 120.4338 | 8.5386 | 148.223 | 83.3677
2.1317 | 166.7838 | 44.0569 | 120.5377 | 8.5374 | 148.335 | 83.3919
2.1324 | 166.8074 | 44.1841 | 120.4184 | 8.5356 | 148.2196 | 83.4037
2.1333 | 166.8307 | 44.2138 | 120.3964 | 8.5332 | 148.2015 | 83.4153
2.1341 | 166.8792 | 44.118 | 120.5084 | 8.5323 | 148.3216 | 83.4396
2.1348 | 166.9028 | 44.0358 | 120.5985 | 8.5305 | 148.4156 | 83.4514
2.1356 | 166.9012 | 43.9861 | 120.6476 | 8.5272 | 148.4645 | 83.4506
2.1364 | 166.9497 | 43.9079 | 120.742 | 8.5263 | 148.5669 | 83.4748
2.1372 | 166.948 | 43.9215 | 120.7278 | 8.5231 | 148.5525 | 83.474
2.138 | 166.9715 | 43.9165 | 120.7407 | 8.521 | 148.5692 | 83.4857
2.1387 | 166.9951 | 43.8081 | 120.8569 | 8.5192 | 148.6894 | 83.4975
2.1395 | 166.9684 | 43.7105 | 120.9456 | 8.5148 | 148.7737 | 83.4842
2.1403 | 167.017 | 43.7313 | 120.941 | 8.5142 | 148.7772 | 83.5085
2.1411 | 167.0654 | 43.7759 | 120.9126 | 8.5129 | 148.7568 | 83.5327
2.1418 | 167.0891 | 43.7736 | 120.9228 | 8.5115 | 148.771 | 83.5446
2.1426 | 167.1376 | 43.8138 | 120.8987 | 8.5106 | 148.755 | 83.5688
2.1433 | 167.1862 | 43.8 | 120.9287 | 8.5099 | 148.7931 | 83.5931
2.1441 | 167.2097 | 43.7046 | 121.032 | 8.5079 | 148.9002 | 83.6048
2.145 | 167.2831 | 43.9001 | 120.8609 | 8.5078 | 148.7414 | 83.6415
2.1458 | 167.3564 | 43.9186 | 120.8669 | 8.5078 | 148.7596 | 83.6782
2.1467 | 167.3547 | 43.9557 | 120.8292 | 8.5043 | 148.7216 | 83.6773
2.1475 | 167.4032 | 43.9578 | 120.8433 | 8.5034 | 148.7438 | 83.7016
2.1483 | 167.4266 | 44.0652 | 120.7437 | 8.5013 | 148.6481 | 83.7133
2.1491 | 167.45 | 44.0545 | 120.7622 | 8.4992 | 148.6705 | 83.725
2.1499 | 167.4735 | 43.9373 | 120.8872 | 8.4972 | 148.7994 | 83.7367
2.1508 | 167.5218 | 44.0477 | 120.7929 | 8.496 | 148.7132 | 83.7609
2.1515 | 167.5454 | 44.1126 | 120.7359 | 8.4942 | 148.6601 | 83.7727
2.1523 | 167.5688 | 44.1563 | 120.7 | 8.4921 | 148.6281 | 83.7844
2.1531 | 167.5922 | 44.0043 | 120.8598 | 8.4901 | 148.7918 | 83.7961
2.1538 | 167.6158 | 44.0203 | 120.8516 | 8.4883 | 148.7876 | 83.8079
2.1546 | 167.6143 | 43.8563 | 121.0151 | 8.4854 | 148.9509 | 83.8072
2.1553 | 167.6379 | 43.8081 | 121.0712 | 8.4836 | 149.0108 | 83.8189
2.1561 | 167.6613 | 43.9034 | 120.9837 | 8.4816 | 148.9273 | 83.8307
2.1569 | 167.6847 | 43.6036 | 121.2913 | 8.4795 | 149.2388 | 83.8424
2.1576 | 167.7334 | 43.7691 | 121.142 | 8.4789 | 149.0976 | 83.8667
2.1583 | 167.7319 | 43.8272 | 121.0834 | 8.476 | 149.0387 | 83.8659
2.1591 | 167.7555 | 43.7578 | 121.1607 | 8.4742 | 149.1199 | 83.8777
2.1598 | 167.8039 | 43.7325 | 121.2021 | 8.4733 | 149.1695 | 83.902
2.1606 | 167.8025 | 43.6114 | 121.3228 | 8.4704 | 149.2898 | 83.9012
2.1613 | 167.826 | 43.4792 | 121.4628 | 8.4687 | 149.4338 | 83.913
2.1621 | 167.8495 | 43.5655 | 121.3843 | 8.4666 | 149.3592 | 83.9247
2.1628 | 167.8981 | 43.5667 | 121.3993 | 8.466 | 149.3823 | 83.949
2.1635 | 167.9218 | 43.4622 | 121.5117 | 8.4646 | 149.4987 | 83.9609
2.1643 | 167.9452 | 43.514 | 121.4677 | 8.4625 | 149.4586 | 83.9726
2.165 | 167.9688 | 43.5911 | 121.3985 | 8.4608 | 149.3933 | 83.9844
2.1657 | 167.9924 | 43.5153 | 121.4822 | 8.459 | 149.4809 | 83.9962
2.1665 | 168.0159 | 43.6399 | 121.3654 | 8.4573 | 149.3681 | 84.008
2.1672 | 168.0395 | 43.6599 | 121.3533 | 8.4555 | 149.3599 | 84.0198
2.1679 | 168.0631 | 43.6798 | 121.3412 | 8.4538 | 149.3517 | 84.0315
2.1686 | 168.1117 | 43.5938 | 121.4434 | 8.4532 | 149.462 | 84.0558
2.1694 | 168.1102 | 43.6793 | 121.3574 | 8.4503 | 149.3758 | 84.0551
2.1702 | 168.1336 | 43.5375 | 121.507 | 8.4483 | 149.5293 | 84.0668
2.1708 | 168.1824 | 43.7144 | 121.3464 | 8.448 | 149.3768 | 84.0912
2.1715 | 168.231 | 43.59 | 121.487 | 8.4474 | 149.5255 | 84.1155
2.1723 | 168.2796 | 43.6218 | 121.4714 | 8.4468 | 149.518 | 84.1398
2.1731 | 168.3531 | 43.5393 | 121.5784 | 8.4471 | 149.6373 | 84.1766
2.1738 | 168.3767 | 43.4593 | 121.6663 | 8.4454 | 149.729 | 84.1883
2.1747 | 168.425 | 43.6885 | 121.4532 | 8.4442 | 149.524 | 84.2125
2.1754 | 168.4736 | 43.686 | 121.4719 | 8.4436 | 149.5508 | 84.2368
2.1761 | 168.4972 | 43.642 | 121.5237 | 8.4419 | 149.6066 | 84.2486
2.1768 | 168.4957 | 43.5914 | 121.5738 | 8.439 | 149.6564 | 84.2478
2.1776 | 168.5692 | 43.5206 | 121.6691 | 8.4393 | 149.764 | 84.2846
2.1784 | 168.5677 | 43.514 | 121.6752 | 8.4364 | 149.7699 | 84.2839
2.1791 | 168.5662 | 43.5456 | 121.6431 | 8.4335 | 149.7375 | 84.2831
2.1799 | 168.6397 | 43.6224 | 121.5908 | 8.4338 | 149.6975 | 84.3199
2.1806 | 168.6633 | 43.5299 | 121.6912 | 8.4321 | 149.8017 | 84.3316
2.1813 | 168.6868 | 43.5709 | 121.658 | 8.4304 | 149.7725 | 84.3434
2.1821 | 168.7104 | 43.5123 | 121.7245 | 8.4286 | 149.8429 | 84.3552
2.1829 | 168.7088 | 43.545 | 121.6913 | 8.4255 | 149.8094 | 84.3544
2.1835 | 168.7074 | 43.3477 | 121.8881 | 8.4229 | 150.006 | 84.3537
2.1842 | 168.756 | 43.4233 | 121.8287 | 8.4223 | 149.9547 | 84.378
2.1849 | 168.7797 | 43.4069 | 121.853 | 8.4209 | 149.983 | 84.3899
2.1856 | 168.8033 | 43.3414 | 121.9264 | 8.4192 | 150.0603 | 84.4017
2.1863 | 168.8519 | 43.4813 | 121.8027 | 8.4186 | 149.9447 | 84.426
2.1871 | 168.8753 | 43.5233 | 121.7685 | 8.4166 | 149.9144 | 84.4377
2.1878 | 168.899 | 43.3932 | 121.9065 | 8.4152 | 150.0563 | 84.4495
2.1886 | 168.9224 | 43.5494 | 121.7581 | 8.4132 | 149.9118 | 84.4612
2.1894 | 168.9458 | 43.3875 | 121.9278 | 8.4112 | 150.0854 | 84.4729
2.19 | 168.9695 | 43.4128 | 121.9104 | 8.4097 | 150.072 | 84.4848
2.1908 | 168.9931 | 43.4607 | 121.8703 | 8.408 | 150.0358 | 84.4965
2.1915 | 169.0167 | 43.6408 | 121.6981 | 8.4063 | 149.8675 | 84.5083
2.1922 | 169.0402 | 43.567 | 121.7797 | 8.4046 | 149.9531 | 84.5201
2.1929 | 169.0889 | 43.4446 | 121.9184 | 8.4043 | 150.0999 | 84.5445
2.1937 | 169.0873 | 43.3845 | 121.9779 | 8.4012 | 150.1592 | 84.5437
2.1943 | 169.111 | 43.4801 | 121.8902 | 8.3998 | 150.0754 | 84.5555
2.195 | 169.1598 | 43.4257 | 121.9609 | 8.3995 | 150.1542 | 84.5799
2.1957 | 169.1583 | 43.3848 | 122.0013 | 8.3967 | 150.1943 | 84.5791
2.1964 | 169.182 | 43.3176 | 122.0764 | 8.3952 | 150.2734 | 84.591
2.1971 | 169.2055 | 43.4092 | 121.9926 | 8.3935 | 150.1936 | 84.6028
2.1978 | 169.2291 | 43.3986 | 122.0111 | 8.3918 | 150.2159 | 84.6145
2.1984 | 169.278 | 43.5296 | 121.8964 | 8.3918 | 150.1094 | 84.639
2.1991 | 169.3516 | 43.3619 | 122.0886 | 8.3924 | 150.3139 | 84.6758
2.1998 | 169.4002 | 43.434 | 122.0327 | 8.3919 | 150.2661 | 84.7001
2.2006 | 169.4236 | 43.4058 | 122.0687 | 8.3899 | 150.306 | 84.7118
2.2014 | 169.4971 | 43.298 | 122.201 | 8.3902 | 150.4505 | 84.7485
2.2022 | 169.4956 | 43.4955 | 122.003 | 8.3873 | 150.2523 | 84.7478
2.2028 | 169.4942 | 43.4575 | 122.0406 | 8.3848 | 150.2896 | 84.7471
2.2036 | 169.5427 | 43.5706 | 121.9436 | 8.384 | 150.2007 | 84.7713
2.2043 | 169.5913 | 43.4426 | 122.0878 | 8.3834 | 150.353 | 84.7956
2.2051 | 169.6398 | 43.5393 | 122.0073 | 8.3828 | 150.2806 | 84.8199
2.2059 | 169.6632 | 43.4694 | 122.085 | 8.3809 | 150.3622 | 84.8316
2.2066 | 169.6617 | 43.4426 | 122.1113 | 8.378 | 150.3883 | 84.8309
2.2073 | 169.6853 | 43.3801 | 122.1817 | 8.3764 | 150.4625 | 84.8426
2.208 | 169.7589 | 43.4479 | 122.1384 | 8.3769 | 150.4316 | 84.8795
2.2088 | 169.7574 | 43.2545 | 122.3313 | 8.3741 | 150.6242 | 84.8787
2.2096 | 169.7558 | 43.3604 | 122.2249 | 8.371 | 150.5175 | 84.8779
2.2104 | 169.8292 | 43.4239 | 122.1858 | 8.3713 | 150.4907 | 84.9146
2.2112 | 169.8526 | 43.3864 | 122.2311 | 8.3693 | 150.5399 | 84.9263
2.2119 | 169.8762 | 43.5132 | 122.1122 | 8.3677 | 150.4249 | 84.9381
2.2126 | 169.9248 | 43.5858 | 122.0558 | 8.3671 | 150.3766 | 84.9624
2.2135 | 169.948 | 43.8043 | 121.845 | 8.3649 | 150.1697 | 84.974
2.2142 | 169.9966 | 43.603 | 122.0625 | 8.3643 | 150.3953 | 84.9983
2.215 | 170.045 | 43.4908 | 122.1909 | 8.3635 | 150.5317 | 85.0225
2.2157 | 170.0435 | 43.4185 | 122.2627 | 8.3607 | 150.6033 | 85.0218
2.2165 | 170.042 | 43.3697 | 122.311 | 8.3579 | 150.6513 | 85.021
2.2173 | 170.0904 | 43.4426 | 122.2542 | 8.3571 | 150.6026 | 85.0452
2.2181 | 170.1138 | 43.381 | 122.3236 | 8.3551 | 150.6759 | 85.0569
2.2189 | 170.1372 | 43.4584 | 122.254 | 8.3532 | 150.6102 | 85.0686
2.2197 | 170.1606 | 43.3926 | 122.3276 | 8.3512 | 150.6877 | 85.0803
2.2205 | 170.184 | 43.4182 | 122.3098 | 8.3493 | 150.6738 | 85.092
2.2212 | 170.1825 | 43.231 | 122.4965 | 8.3465 | 150.8603 | 85.0913
2.222 | 170.2309 | 43.1845 | 122.5591 | 8.3456 | 150.931 | 85.1155
2.2227 | 170.2294 | 43.2717 | 122.4714 | 8.3428 | 150.843 | 85.1147
2.2235 | 170.2528 | 43.2741 | 122.4768 | 8.3409 | 150.8523 | 85.1264
2.2243 | 170.2762 | 43.2821 | 122.4766 | 8.339 | 150.856 | 85.1381
2.2251 | 170.2996 | 43.3581 | 122.4084 | 8.337 | 150.7917 | 85.1498
2.2259 | 170.348 | 43.2932 | 122.4895 | 8.3362 | 150.8808 | 85.174
2.2268 | 170.4213 | 43.4563 | 122.3508 | 8.3362 | 150.7544 | 85.2107
2.2276 | 170.4696 | 43.3348 | 122.4884 | 8.3351 | 150.9 | 85.2348
2.2285 | 170.5178 | 43.2926 | 122.5467 | 8.3341 | 150.9663 | 85.2589
2.2293 | 170.5663 | 43.2628 | 122.5926 | 8.3332 | 151.0203 | 85.2831
2.2302 | 170.5895 | 43.4846 | 122.3786 | 8.331 | 150.8101 | 85.2947
2.231 | 170.6129 | 43.4607 | 122.4103 | 8.3291 | 150.8457 | 85.3064
2.2318 | 170.6613 | 43.5349 | 122.3522 | 8.3283 | 150.7957 | 85.3306
2.2326 | 170.6596 | 43.5474 | 122.3391 | 8.3252 | 150.7824 | 85.3298
2.2334 | 170.6829 | 43.3872 | 122.5071 | 8.323 | 150.9542 | 85.3414
2.2342 | 170.7062 | 43.4601 | 122.442 | 8.3211 | 150.893 | 85.3531
2.2351 | 170.7545 | 43.3265 | 122.5917 | 8.32 | 151.0508 | 85.3773
2.2359 | 170.7779 | 43.3215 | 122.6045 | 8.3181 | 151.0674 | 85.3889
2.2367 | 170.8013 | 43.3494 | 122.5844 | 8.3162 | 151.0512 | 85.4006
2.2376 | 170.7995 | 43.2298 | 122.7034 | 8.3128 | 151.1699 | 85.3997
2.2384 | 170.8228 | 43.3337 | 122.6072 | 8.3109 | 151.0777 | 85.4114
2.2393 | 170.8461 | 43.3934 | 122.5553 | 8.3087 | 151.0296 | 85.423
2.2401 | 170.8695 | 43.5266 | 122.4299 | 8.3068 | 150.9081 | 85.4347
2.2408 | 170.8678 | 43.601 | 122.3549 | 8.3038 | 150.8329 | 85.4339
2.2417 | 170.9161 | 43.5694 | 122.4026 | 8.3027 | 150.8886 | 85.458
2.2425 | 170.9645 | 43.5816 | 122.4066 | 8.3019 | 150.9006 | 85.4822
2.2433 | 170.9628 | 43.4465 | 122.5411 | 8.2989 | 151.0349 | 85.4814
2.2442 | 171.0361 | 43.2298 | 122.7822 | 8.2989 | 151.2882 | 85.518
2.245 | 171.0595 | 43.2087 | 122.8111 | 8.297 | 151.321 | 85.5297
2.2458 | 171.0828 | 43.0316 | 122.996 | 8.2951 | 151.5098 | 85.5414
2.2467 | 171.1309 | 43.172 | 122.8716 | 8.2938 | 151.3935 | 85.5655
2.2475 | 171.1543 | 43.2491 | 122.8023 | 8.2919 | 151.3281 | 85.5772
2.2484 | 171.1525 | 43.1851 | 122.8657 | 8.2886 | 151.3912 | 85.5763
2.2493 | 171.2006 | 43.3129 | 122.754 | 8.2872 | 151.2874 | 85.6003
2.2501 | 171.199 | 43.1473 | 122.919 | 8.2842 | 151.4522 | 85.5995
2.2509 | 171.2223 | 43.1548 | 122.9193 | 8.2823 | 151.4564 | 85.6112
2.2519 | 171.2704 | 43.2429 | 122.8472 | 8.281 | 151.3923 | 85.6352
2.2528 | 171.2937 | 43.22 | 122.8779 | 8.2788 | 151.4268 | 85.6468
2.2535 | 171.3172 | 43.034 | 123.0717 | 8.2772 | 151.6246 | 85.6586
2.2543 | 171.3654 | 42.9536 | 123.1682 | 8.2761 | 151.7291 | 85.6827
2.2551 | 171.3889 | 43.0292 | 123.1004 | 8.2745 | 151.6653 | 85.6945
2.256 | 171.412 | 43.0419 | 123.0954 | 8.2721 | 151.6641 | 85.706
2.2569 | 171.4853 | 42.9515 | 123.2103 | 8.2721 | 151.7911 | 85.7426
2.2578 | 171.5335 | 42.8167 | 123.3611 | 8.2711 | 151.9501 | 85.7668
2.2587 | 171.5816 | 42.9434 | 123.2505 | 8.2697 | 151.8474 | 85.7908
2.2596 | 171.6297 | 42.7401 | 123.4698 | 8.2684 | 152.0747 | 85.8148
2.2604 | 171.628 | 42.8021 | 123.4072 | 8.2654 | 152.0119 | 85.814
2.2613 | 171.6262 | 42.8365 | 123.3722 | 8.2622 | 151.9766 | 85.8131
2.2621 | 171.6496 | 42.8467 | 123.3698 | 8.2603 | 151.9781 | 85.8248
2.2631 | 171.6727 | 42.8899 | 123.3343 | 8.2579 | 151.9464 | 85.8363
2.2639 | 171.6959 | 42.9194 | 123.3126 | 8.2557 | 151.9285 | 85.8479
2.2648 | 171.7441 | 42.9484 | 123.2996 | 8.2547 | 151.9237 | 85.8721
2.2657 | 171.7923 | 42.9496 | 123.3145 | 8.2536 | 151.9466 | 85.8962
2.2665 | 171.7905 | 42.8342 | 123.4293 | 8.2504 | 152.0611 | 85.8953
2.2674 | 171.8388 | 42.7798 | 123.4998 | 8.2493 | 152.1396 | 85.9194
2.2683 | 171.837 | 42.8015 | 123.4775 | 8.2461 | 152.117 | 85.9185
2.2692 | 171.8602 | 42.8908 | 123.3959 | 8.2439 | 152.0393 | 85.9301
2.27 | 171.8834 | 42.8184 | 123.4761 | 8.2418 | 152.1233 | 85.9417
2.2708 | 171.9067 | 42.6434 | 123.6588 | 8.2399 | 152.31 | 85.9534
2.2716 | 171.9301 | 42.8505 | 123.4595 | 8.2381 | 152.1146 | 85.9651
2.2726 | 171.9782 | 42.7884 | 123.5377 | 8.2367 | 152.2007 | 85.9891
2.2735 | 172.0012 | 42.7687 | 123.565 | 8.2343 | 152.2319 | 86.0006
2.2744 | 172.0244 | 42.7008 | 123.6407 | 8.2322 | 152.3114 | 86.0122
2.2753 | 172.0727 | 42.7696 | 123.588 | 8.2312 | 152.2667 | 86.0363
2.2761 | 172.071 | 42.946 | 123.411 | 8.2282 | 152.0895 | 86.0355
2.277 | 172.069 | 42.9798 | 123.3765 | 8.2247 | 152.0547 | 86.0345
2.2779 | 172.1423 | 42.9529 | 123.4279 | 8.2248 | 152.1182 | 86.0711
2.2787 | 172.1655 | 42.7976 | 123.5909 | 8.2227 | 152.2851 | 86.0827
2.2795 | 172.1638 | 42.9268 | 123.4611 | 8.2197 | 152.1551 | 86.0819
2.2805 | 172.2119 | 42.9122 | 123.4918 | 8.2184 | 152.1938 | 86.106
2.2812 | 172.2354 | 42.9771 | 123.4347 | 8.2168 | 152.1406 | 86.1177
2.2821 | 172.2336 | 43.2402 | 123.171 | 8.2136 | 151.8766 | 86.1168
2.2828 | 172.2821 | 42.9589 | 123.4685 | 8.2131 | 152.1822 | 86.1411
2.2836 | 172.3305 | 42.7904 | 123.6531 | 8.2124 | 152.3748 | 86.1652
2.2844 | 172.3288 | 42.8422 | 123.6007 | 8.2094 | 152.3222 | 86.1644
2.2852 | 172.3772 | 42.9357 | 123.5234 | 8.2087 | 152.2529 | 86.1886
2.2859 | 172.4007 | 42.8443 | 123.6226 | 8.2071 | 152.3561 | 86.2004
2.2868 | 172.4489 | 42.7038 | 123.7792 | 8.2061 | 152.5207 | 86.2245
2.2876 | 172.4973 | 42.8652 | 123.6339 | 8.2053 | 152.3834 | 86.2486
2.2885 | 172.5205 | 42.7869 | 123.7199 | 8.2032 | 152.4733 | 86.2602
2.2893 | 172.5687 | 42.7383 | 123.7846 | 8.2022 | 152.5461 | 86.2844
2.2901 | 172.6172 | 42.7931 | 123.746 | 8.2017 | 152.5155 | 86.3086
2.2909 | 172.6404 | 42.7188 | 123.828 | 8.1996 | 152.6014 | 86.3202
2.2917 | 172.6638 | 42.683 | 123.8716 | 8.1978 | 152.6489 | 86.3319
2.2926 | 172.712 | 42.6026 | 123.9681 | 8.1968 | 152.7534 | 86.356
2.2934 | 172.7353 | 42.502 | 124.0764 | 8.1949 | 152.8657 | 86.3677
2.2942 | 172.7337 | 42.4886 | 124.0893 | 8.192 | 152.8782 | 86.3668
2.2949 | 172.7572 | 42.4883 | 124.0974 | 8.1905 | 152.8903 | 86.3786
2.2957 | 172.8055 | 42.3008 | 124.301 | 8.1897 | 153.102 | 86.4028
2.2964 | 172.829 | 42.1755 | 124.4342 | 8.1881 | 153.239 | 86.4145
2.2972 | 172.8524 | 42.216 | 124.4015 | 8.1863 | 153.2102 | 86.4262
2.298 | 172.8757 | 42.3095 | 124.3157 | 8.1845 | 153.1284 | 86.4379
2.2989 | 172.8989 | 42.3707 | 124.2623 | 8.1824 | 153.0788 | 86.4495
2.2996 | 172.9474 | 42.5101 | 124.139 | 8.1819 | 152.9636 | 86.4737
2.3004 | 172.9708 | 42.5416 | 124.1153 | 8.1801 | 152.9438 | 86.4854
2.3012 | 172.9941 | 42.6015 | 124.0632 | 8.1783 | 152.8956 | 86.4971
2.302 | 173.0425 | 42.6547 | 124.0261 | 8.1775 | 152.8665 | 86.5212
2.3028 | 173.0658 | 42.571 | 124.1176 | 8.1757 | 152.9619 | 86.5329
2.3036 | 173.1142 | 42.6083 | 124.0964 | 8.175 | 152.9488 | 86.5571
2.3044 | 173.1625 | 42.638 | 124.0828 | 8.1743 | 152.9433 | 86.5813
2.3052 | 173.186 | 42.4053 | 124.3234 | 8.1727 | 153.1877 | 86.593
2.306 | 173.2094 | 42.3919 | 124.3446 | 8.1709 | 153.2128 | 86.6047
2.3068 | 173.2577 | 42.4133 | 124.3393 | 8.1701 | 153.2156 | 86.6289
2.3076 | 173.2809 | 42.5657 | 124.1946 | 8.1681 | 153.0747 | 86.6404
2.3083 | 173.3044 | 42.6009 | 124.1672 | 8.1665 | 153.0513 | 86.6522
2.3091 | 173.3527 | 42.586 | 124.1982 | 8.1658 | 153.0904 | 86.6764
2.3099 | 173.3761 | 42.5119 | 124.2801 | 8.164 | 153.1761 | 86.688
2.3108 | 173.3743 | 42.6015 | 124.1899 | 8.1608 | 153.0856 | 86.6871
2.3115 | 173.4228 | 42.5237 | 124.2839 | 8.1604 | 153.1877 | 86.7114
2.3123 | 173.4211 | 42.4291 | 124.3779 | 8.1575 | 153.2814 | 86.7105
2.3131 | 173.4194 | 42.4337 | 124.3728 | 8.1546 | 153.276 | 86.7097
2.3139 | 173.4929 | 42.3651 | 124.4659 | 8.1552 | 153.3814 | 86.7465
2.3147 | 173.5163 | 42.4431 | 124.3957 | 8.1534 | 153.315 | 86.7581
2.3155 | 173.5146 | 42.6606 | 124.1776 | 8.1505 | 153.0967 | 86.7573
2.3163 | 173.5879 | 42.4636 | 124.399 | 8.1509 | 153.3304 | 86.794
2.3171 | 173.6363 | 42.4967 | 124.3821 | 8.1501 | 153.3214 | 86.8181
2.3179 | 173.6596 | 42.4312 | 124.4553 | 8.1483 | 153.3986 | 86.8298
2.3187 | 173.7078 | 42.3633 | 124.5393 | 8.1474 | 153.4906 | 86.8539
2.3195 | 173.7311 | 42.4702 | 124.4402 | 8.1456 | 153.3954 | 86.8656
2.3204 | 173.7543 | 42.5199 | 124.3982 | 8.1435 | 153.3573 | 86.8772
2.3211 | 173.7778 | 42.4428 | 124.4831 | 8.142 | 153.4461 | 86.8889
2.322 | 173.801 | 42.4777 | 124.456 | 8.1399 | 153.4228 | 86.9005
2.3227 | 173.8245 | 42.7271 | 124.2144 | 8.1384 | 153.1851 | 86.9122
2.3236 | 173.8726 | 42.6538 | 124.3037 | 8.1374 | 153.2825 | 86.9363
2.3243 | 173.8961 | 42.6026 | 124.3628 | 8.1359 | 153.3455 | 86.9481
2.3251 | 173.9195 | 42.4785 | 124.4947 | 8.1341 | 153.4812 | 86.9597
2.3258 | 173.9429 | 42.3671 | 124.6139 | 8.1326 | 153.6044 | 86.9715
2.3266 | 173.9663 | 42.3103 | 124.6785 | 8.1308 | 153.6728 | 86.9831
2.3275 | 173.9644 | 42.4877 | 124.5004 | 8.1276 | 153.4945 | 86.9822
2.3282 | 174.0131 | 42.3696 | 124.6348 | 8.1275 | 153.6369 | 87.0065
2.3289 | 174.0116 | 42.1448 | 124.8591 | 8.1249 | 153.861 | 87.0058
2.3297 | 174.0099 | 42.3145 | 124.6888 | 8.122 | 153.6904 | 87.0049
2.3304 | 174.0584 | 42.3282 | 124.6913 | 8.1216 | 153.701 | 87.0292
2.3313 | 174.1065 | 42.2728 | 124.7627 | 8.1206 | 153.7805 | 87.0533
2.3321 | 174.1049 | 42.2925 | 124.7425 | 8.1177 | 153.7599 | 87.0524
2.3329 | 174.1532 | 42.3901 | 124.661 | 8.117 | 153.6865 | 87.0766
2.3337 | 174.1765 | 42.4315 | 124.6273 | 8.1152 | 153.6568 | 87.0883
2.3345 | 174.1998 | 42.2383 | 124.8283 | 8.1135 | 153.8616 | 87.0999
2.3353 | 174.2482 | 42.2546 | 124.8281 | 8.1128 | 153.8695 | 87.1241
2.336 | 174.2716 | 42.194 | 124.8965 | 8.1113 | 153.9418 | 87.1358
2.3367 | 174.2701 | 42.2997 | 124.7903 | 8.1087 | 153.8354 | 87.1351
2.3376 | 174.3183 | 42.2636 | 124.8425 | 8.1077 | 153.8955 | 87.1591
2.3384 | 174.3416 | 42.2752 | 124.8387 | 8.1059 | 153.8956 | 87.1708
2.3391 | 174.3401 | 42.3136 | 124.7998 | 8.1034 | 153.8564 | 87.17
2.3398 | 174.3886 | 42.4279 | 124.7016 | 8.1029 | 153.7664 | 87.1943
2.3406 | 174.4119 | 42.3988 | 124.7385 | 8.1011 | 153.8071 | 87.2059
2.3414 | 174.4104 | 42.4124 | 124.7244 | 8.0986 | 153.7928 | 87.2052
2.3422 | 174.4587 | 42.2163 | 124.9366 | 8.0979 | 154.013 | 87.2293
2.343 | 174.482 | 42.2806 | 124.8801 | 8.0961 | 153.9604 | 87.241
2.3437 | 174.4805 | 42.4205 | 124.7397 | 8.0935 | 153.8197 | 87.2402
2.3446 | 174.5536 | 42.2377 | 124.9468 | 8.0937 | 154.0391 | 87.2768
2.3453 | 174.6021 | 42.2401 | 124.9606 | 8.0932 | 154.061 | 87.3011
2.3461 | 174.6254 | 42.3726 | 124.8359 | 8.0915 | 153.9401 | 87.3127
2.3469 | 174.6988 | 42.1276 | 125.1053 | 8.0918 | 154.2218 | 87.3494
2.3478 | 174.7219 | 42.1627 | 125.0779 | 8.0898 | 154.1983 | 87.361
2.3486 | 174.7452 | 42.2285 | 125.0199 | 8.0881 | 154.1441 | 87.3726
2.3494 | 174.7936 | 42.2383 | 125.0262 | 8.0874 | 154.1585 | 87.3968
2.3502 | 174.8169 | 42.3008 | 124.9715 | 8.0856 | 154.1076 | 87.4084
2.351 | 174.8402 | 42.2869 | 124.9932 | 8.0838 | 154.1332 | 87.4201
2.3518 | 174.8635 | 42.1729 | 125.1149 | 8.0821 | 154.2589 | 87.4318
2.3526 | 174.9367 | 42.1835 | 125.1287 | 8.0822 | 154.2848 | 87.4683
2.3534 | 174.935 | 42.1851 | 125.1266 | 8.0794 | 154.2824 | 87.4675
2.3542 | 174.9583 | 42.2238 | 125.0956 | 8.0777 | 154.2553 | 87.4791
2.3552 | 175.0063 | 42.0237 | 125.3117 | 8.0765 | 154.4794 | 87.5031
2.356 | 175.0046 | 42.0038 | 125.3311 | 8.0736 | 154.4985 | 87.5023
2.3568 | 175.0529 | 42.1038 | 125.2472 | 8.073 | 154.4227 | 87.5265
2.3576 | 175.0761 | 42.2074 | 125.1513 | 8.071 | 154.3306 | 87.538
2.3584 | 175.0745 | 42.0005 | 125.3577 | 8.0684 | 154.5368 | 87.5373
2.3592 | 175.1227 | 41.9638 | 125.4104 | 8.0675 | 154.5976 | 87.5614
2.3601 | 175.1459 | 41.9588 | 125.4232 | 8.0655 | 154.6141 | 87.5729
2.3609 | 175.1692 | 41.8246 | 125.5651 | 8.0637 | 154.76 | 87.5846
2.3618 | 175.2173 | 41.9439 | 125.4619 | 8.0628 | 154.6648 | 87.6087
2.3626 | 175.2156 | 41.9315 | 125.4737 | 8.06 | 154.6763 | 87.6078
2.3634 | 175.2139 | 42.0496 | 125.355 | 8.0572 | 154.5574 | 87.607
2.3642 | 175.2371 | 42.1005 | 125.3119 | 8.0552 | 154.5181 | 87.6186
2.365 | 175.2604 | 41.9249 | 125.4952 | 8.0535 | 154.7053 | 87.6302
2.3659 | 175.2586 | 41.8892 | 125.5303 | 8.0504 | 154.7401 | 87.6293
2.3668 | 175.3067 | 41.988 | 125.4476 | 8.0495 | 154.6654 | 87.6534
2.3676 | 175.305 | 42.0148 | 125.4202 | 8.0467 | 154.6377 | 87.6525
2.3684 | 175.3033 | 41.9791 | 125.4553 | 8.0439 | 154.6726 | 87.6517
2.3692 | 175.3266 | 41.8882 | 125.554 | 8.0422 | 154.7751 | 87.6633
2.3699 | 175.3501 | 41.9659 | 125.4841 | 8.0407 | 154.7092 | 87.6751
2.3708 | 175.3233 | 42.0029 | 125.4382 | 8.0367 | 154.6587 | 87.6616
2.3716 | 175.3714 | 41.9558 | 125.5013 | 8.0357 | 154.7299 | 87.6857
2.3724 | 175.4199 | 41.9187 | 125.5546 | 8.0353 | 154.7912 | 87.7099
2.3732 | 175.4182 | 41.9297 | 125.543 | 8.0326 | 154.7794 | 87.7091
2.3741 | 175.4912 | 41.8662 | 125.6309 | 8.0324 | 154.8794 | 87.7456
2.375 | 175.5393 | 41.9326 | 125.5805 | 8.0315 | 154.8371 | 87.7697
2.3758 | 175.5876 | 41.9421 | 125.5871 | 8.0308 | 154.8517 | 87.7938
2.3766 | 175.6357 | 41.8895 | 125.6557 | 8.0299 | 154.9284 | 87.8179
2.3776 | 175.6837 | 42.0395 | 125.5217 | 8.0288 | 154.8024 | 87.8419
2.3785 | 175.6817 | 41.9662 | 125.5944 | 8.0255 | 154.8747 | 87.8409
2.3793 | 175.705 | 42.0261 | 125.5422 | 8.0238 | 154.8264 | 87.8525
2.3802 | 175.7282 | 41.9579 | 125.6182 | 8.0218 | 154.9062 | 87.8641
2.3811 | 175.7513 | 41.9011 | 125.6827 | 8.0199 | 154.9746 | 87.8757
2.3819 | 175.7995 | 41.8448 | 125.755 | 8.0189 | 155.0549 | 87.8997
2.3829 | 175.8225 | 42.0062 | 125.6013 | 8.0167 | 154.905 | 87.9112
2.3837 | 175.8208 | 41.8692 | 125.7377 | 8.014 | 155.0412 | 87.9104
2.3845 | 175.869 | 41.91 | 125.713 | 8.0133 | 155.0245 | 87.9345
2.3854 | 175.8922 | 41.9531 | 125.6776 | 8.0114 | 154.993 | 87.9461
2.3862 | 175.8905 | 41.8925 | 125.7377 | 8.0086 | 155.0527 | 87.9452
2.387 | 175.9136 | 41.8523 | 125.7856 | 8.0067 | 155.1045 | 87.9568
2.3878 | 175.9619 | 41.8975 | 125.7565 | 8.006 | 155.0835 | 87.981
2.3887 | 175.9851 | 41.8127 | 125.849 | 8.0041 | 155.1798 | 87.9925
2.3896 | 176.033 | 41.9089 | 125.7688 | 8.0029 | 155.1076 | 88.0165
2.3905 | 176.0812 | 42.0781 | 125.6156 | 8.002 | 154.9625 | 88.0406
2.3914 | 176.1043 | 41.9824 | 125.719 | 8.0001 | 155.0698 | 88.0522
2.3923 | 176.1774 | 41.9424 | 125.7834 | 8.0002 | 155.1463 | 88.0887
2.3931 | 176.2007 | 41.9493 | 125.7843 | 7.9985 | 155.1511 | 88.1004
2.3939 | 176.1989 | 42.138 | 125.595 | 7.9955 | 154.9614 | 88.0994
2.3947 | 176.2472 | 41.8567 | 125.8924 | 7.9949 | 155.2669 | 88.1236
2.3956 | 176.2703 | 41.9469 | 125.8099 | 7.9929 | 155.1882 | 88.1351
2.3964 | 176.2436 | 41.7285 | 126.0194 | 7.9891 | 155.3933 | 88.1218
2.3971 | 176.2671 | 41.8112 | 125.9445 | 7.9877 | 155.3223 | 88.1335
2.3979 | 176.3153 | 41.7891 | 125.9827 | 7.9871 | 155.3686 | 88.1577
2.3987 | 176.3136 | 41.7582 | 126.013 | 7.9843 | 155.3986 | 88.1568
2.3995 | 176.3369 | 41.8722 | 125.9068 | 7.9826 | 155.2963 | 88.1685
2.4005 | 176.3599 | 41.9499 | 125.8367 | 7.9805 | 155.2301 | 88.18
2.4012 | 176.3584 | 41.7427 | 126.0434 | 7.978 | 155.4365 | 88.1792
2.402 | 176.3817 | 41.7507 | 126.0432 | 7.9763 | 155.4401 | 88.1908
2.4028 | 176.4299 | 41.6811 | 126.1289 | 7.9757 | 155.5339 | 88.215
2.4036 | 176.4532 | 41.7076 | 126.1101 | 7.974 | 155.519 | 88.2266
2.4046 | 176.551 | 41.7386 | 126.1117 | 7.9747 | 155.5369 | 88.2755
2.4054 | 176.6243 | 41.5733 | 126.3015 | 7.9751 | 155.7388 | 88.3121
2.4063 | 176.6472 | 41.5573 | 126.3251 | 7.9729 | 155.7663 | 88.3236
2.4072 | 176.7203 | 41.6362 | 126.2706 | 7.9731 | 155.724 | 88.3602
2.4081 | 176.7684 | 41.5909 | 126.3319 | 7.9722 | 155.7933 | 88.3842
2.4089 | 176.7667 | 41.6772 | 126.245 | 7.9695 | 155.7062 | 88.3834
2.4097 | 176.7649 | 41.7246 | 126.197 | 7.9665 | 155.6578 | 88.3824
2.4106 | 176.813 | 41.6855 | 126.2522 | 7.9656 | 155.721 | 88.4065
2.4114 | 176.7863 | 41.7126 | 126.2162 | 7.9619 | 155.6806 | 88.3932
2.4122 | 176.8096 | 41.763 | 126.1735 | 7.9602 | 155.6418 | 88.4048
2.4132 | 176.8576 | 41.8466 | 126.1059 | 7.9591 | 155.5822 | 88.4288
2.4139 | 176.881 | 41.5817 | 126.3786 | 7.9577 | 155.8588 | 88.4405
2.4148 | 176.9291 | 41.6558 | 126.3206 | 7.9568 | 155.8088 | 88.4646
2.4156 | 176.9774 | 41.7273 | 126.2652 | 7.9561 | 155.7614 | 88.4887
2.4164 | 176.9505 | 41.6909 | 126.2926 | 7.9522 | 155.7844 | 88.4753
2.4172 | 176.9738 | 41.6311 | 126.3602 | 7.9505 | 155.8558 | 88.4869
2.418 | 177.0221 | 41.7234 | 126.284 | 7.9499 | 155.7876 | 88.511
2.4188 | 177.0204 | 41.5739 | 126.4329 | 7.9472 | 155.9363 | 88.5102
2.4196 | 177.0436 | 41.6522 | 126.3623 | 7.9455 | 155.8696 | 88.5218
2.4205 | 177.0917 | 41.64 | 126.3906 | 7.9446 | 155.9059 | 88.5459
2.4212 | 177.0902 | 41.7597 | 126.2704 | 7.9422 | 155.7854 | 88.5451
2.4221 | 177.1133 | 41.6974 | 126.3404 | 7.9403 | 155.8593 | 88.5567
2.4229 | 177.1366 | 41.749 | 126.2965 | 7.9386 | 155.8193 | 88.5683
2.4236 | 177.135 | 41.8237 | 126.2213 | 7.9362 | 155.7438 | 88.5675
2.4245 | 177.1582 | 41.7686 | 126.2841 | 7.9343 | 155.8105 | 88.5791
2.4253 | 177.1814 | 41.8118 | 126.2487 | 7.9327 | 155.7789 | 88.5907
2.4261 | 177.2047 | 41.754 | 126.3142 | 7.931 | 155.8484 | 88.6024
2.4268 | 177.2282 | 41.8302 | 126.2459 | 7.9296 | 155.7839 | 88.6141
2.4276 | 177.2514 | 41.8442 | 126.2396 | 7.9279 | 155.7815 | 88.6257
2.4283 | 177.2249 | 41.6698 | 126.4052 | 7.9245 | 155.9426 | 88.6124
2.4291 | 177.2483 | 41.7086 | 126.3742 | 7.9231 | 155.9156 | 88.6242
2.4298 | 177.2718 | 41.5975 | 126.4931 | 7.9217 | 156.0384 | 88.6359
2.4305 | 177.2702 | 41.6154 | 126.4747 | 7.9193 | 156.0197 | 88.6351
2.4313 | 177.3185 | 41.6061 | 126.5001 | 7.9186 | 156.0531 | 88.6592
2.432 | 177.3419 | 41.6317 | 126.4823 | 7.9172 | 156.0392 | 88.6709
2.4328 | 177.3402 | 41.8591 | 126.2543 | 7.9146 | 155.811 | 88.6701
2.4336 | 177.4134 | 41.8433 | 126.2945 | 7.915 | 155.8634 | 88.7067
2.4344 | 177.4866 | 41.7594 | 126.4028 | 7.9154 | 155.9839 | 88.7433
2.4353 | 177.5347 | 41.8862 | 126.292 | 7.9145 | 155.8812 | 88.7674
2.436 | 177.5831 | 41.9187 | 126.2757 | 7.9142 | 155.8729 | 88.7916
2.4369 | 177.6562 | 41.8514 | 126.3673 | 7.9143 | 155.9767 | 88.8281
2.4377 | 177.6545 | 41.7808 | 126.4374 | 7.9117 | 156.0464 | 88.8272
2.4384 | 177.6779 | 41.8677 | 126.3583 | 7.9103 | 155.9713 | 88.839
2.4391 | 177.7013 | 41.7388 | 126.495 | 7.9089 | 156.1119 | 88.8507
2.4399 | 177.6996 | 41.7844 | 126.4488 | 7.9062 | 156.0654 | 88.8498
2.4407 | 177.7479 | 41.682 | 126.5673 | 7.9056 | 156.1919 | 88.8739
2.4415 | 177.7711 | 41.6609 | 126.5961 | 7.904 | 156.2247 | 88.8856
2.4423 | 177.7946 | 41.5151 | 126.7498 | 7.9026 | 156.3822 | 88.8973
2.443 | 177.818 | 41.4968 | 126.7759 | 7.9012 | 156.4122 | 88.909
2.4438 | 177.8412 | 41.5406 | 126.7398 | 7.8996 | 156.38 | 88.9206
2.4446 | 177.8395 | 41.432 | 126.8478 | 7.8969 | 156.4878 | 88.9198
2.4453 | 177.8879 | 41.4665 | 126.8295 | 7.8966 | 156.4775 | 88.944
2.4461 | 177.9112 | 41.5109 | 126.7928 | 7.8949 | 156.4447 | 88.9556
2.4468 | 177.9346 | 41.554 | 126.7575 | 7.8936 | 156.4133 | 88.9673
2.4476 | 177.958 | 41.5719 | 126.7474 | 7.8922 | 156.4071 | 88.979
2.4484 | 177.9563 | 41.6064 | 126.7124 | 7.8895 | 156.3718 | 88.9782
2.4491 | 177.9797 | 41.4796 | 126.847 | 7.8881 | 156.5103 | 88.9899
2.4499 | 178.003 | 41.5213 | 126.813 | 7.8865 | 156.4802 | 89.0015
2.4506 | 178.0264 | 41.5439 | 126.7982 | 7.8851 | 156.4693 | 89.0132
2.4513 | 178.0249 | 41.4582 | 126.8834 | 7.8827 | 156.5542 | 89.0124
2.452 | 178.0484 | 41.2534 | 127.0961 | 7.8816 | 156.7708 | 89.0242
2.4528 | 178.0717 | 41.2563 | 127.1009 | 7.88 | 156.7796 | 89.0359
2.4535 | 178.0951 | 41.2689 | 127.0961 | 7.8786 | 156.7787 | 89.0476
2.4542 | 178.1185 | 41.2374 | 127.1354 | 7.8772 | 156.8219 | 89.0593
2.455 | 178.1418 | 41.2186 | 127.162 | 7.8756 | 156.8523 | 89.0709
2.4557 | 178.1404 | 41.1302 | 127.2499 | 7.8735 | 156.94 | 89.0702
2.4565 | 178.1637 | 41.1891 | 127.1988 | 7.8719 | 156.8927 | 89.0818
2.4571 | 178.2122 | 41.1903 | 127.2138 | 7.8717 | 156.9158 | 89.1061
2.4579 | 178.2105 | 41.1469 | 127.2566 | 7.8691 | 156.9583 | 89.1052
2.4586 | 178.2341 | 41.0579 | 127.3535 | 7.868 | 157.0591 | 89.117
2.4594 | 178.2573 | 41.1727 | 127.2464 | 7.8664 | 156.956 | 89.1287
2.4601 | 178.2558 | 41.1218 | 127.2968 | 7.864 | 157.0061 | 89.1279
2.4608 | 178.3041 | 41.2793 | 127.1554 | 7.8636 | 156.8728 | 89.1521
2.4617 | 178.3772 | 41.2169 | 127.2422 | 7.8638 | 156.9717 | 89.1886
2.4624 | 178.4006 | 41.3299 | 127.137 | 7.8625 | 156.8704 | 89.2003
2.4633 | 178.4736 | 41.2454 | 127.2458 | 7.8626 | 156.9914 | 89.2368
2.4641 | 178.5468 | 41.1631 | 127.3525 | 7.8631 | 157.1103 | 89.2734
2.4649 | 178.5451 | 41.2947 | 127.2203 | 7.8604 | 156.9779 | 89.2726
2.4656 | 178.5935 | 41.2459 | 127.2853 | 7.8601 | 157.0508 | 89.2967
2.4664 | 178.6167 | 41.2932 | 127.2457 | 7.8585 | 157.0152 | 89.3084
2.4672 | 178.5902 | 41.382 | 127.1481 | 7.8551 | 156.9131 | 89.2951
2.468 | 178.6135 | 41.2974 | 127.2404 | 7.8535 | 157.0093 | 89.3067
2.4687 | 178.6369 | 41.1566 | 127.389 | 7.8521 | 157.1618 | 89.3184
2.4695 | 178.6851 | 41.2665 | 127.2952 | 7.8516 | 157.076 | 89.3425
2.4703 | 178.7083 | 41.2391 | 127.3303 | 7.85 | 157.1151 | 89.3542
2.4711 | 178.7566 | 41.2075 | 127.378 | 7.8494 | 157.1708 | 89.3783
2.4718 | 178.755 | 41.1561 | 127.4289 | 7.847 | 157.2214 | 89.3775
2.4725 | 178.7784 | 41.0861 | 127.5067 | 7.8457 | 157.3031 | 89.3892
2.4733 | 178.8266 | 41.165 | 127.4439 | 7.8451 | 157.2483 | 89.4133
2.4741 | 178.8251 | 40.9473 | 127.6611 | 7.8427 | 157.4652 | 89.4125
2.4749 | 178.8731 | 40.9554 | 127.669 | 7.8419 | 157.4812 | 89.4366
2.4756 | 178.8965 | 40.9034 | 127.7288 | 7.8405 | 157.5449 | 89.4483
2.4764 | 178.9198 | 40.8771 | 127.7628 | 7.8389 | 157.5828 | 89.4599
2.4772 | 178.943 | 40.8638 | 127.7839 | 7.8374 | 157.6077 | 89.4715
2.478 | 178.9664 | 41.0153 | 127.6402 | 7.836 | 157.4679 | 89.4832
2.4787 | 178.9649 | 40.8458 | 127.8092 | 7.8336 | 157.6366 | 89.4824
2.4796 | 178.963 | 40.906 | 127.7483 | 7.8308 | 157.5755 | 89.4815
2.4803 | 179.0114 | 40.912 | 127.7585 | 7.8305 | 157.5937 | 89.5057
2.481 | 179.0098 | 41.0258 | 127.6441 | 7.8281 | 157.4791 | 89.5049
2.4818 | 179.033 | 41.1353 | 127.5424 | 7.8265 | 157.3812 | 89.5165
2.4826 | 179.0563 | 41.0179 | 127.6675 | 7.825 | 157.5102 | 89.5281
2.4833 | 179.0549 | 41.2031 | 127.4819 | 7.8228 | 157.3243 | 89.5274
2.4841 | 179.0781 | 41.0891 | 127.6036 | 7.8213 | 157.45 | 89.5391
2.4848 | 179.1015 | 41.0974 | 127.6031 | 7.8199 | 157.4534 | 89.5508
2.4855 | 179.1249 | 41.0075 | 127.7008 | 7.8186 | 157.555 | 89.5625
2.4862 | 179.1234 | 40.9897 | 127.7181 | 7.8162 | 157.572 | 89.5617
2.487 | 179.1468 | 40.8766 | 127.839 | 7.8149 | 157.6968 | 89.5734
2.4877 | 179.1702 | 40.9382 | 127.7852 | 7.8136 | 157.6469 | 89.5851
2.4886 | 179.2432 | 41.05 | 127.6977 | 7.8138 | 157.5716 | 89.6216
2.4893 | 179.3165 | 40.7263 | 128.0459 | 7.8144 | 157.9319 | 89.6582
2.4902 | 179.3396 | 40.8084 | 127.9715 | 7.8126 | 157.8614 | 89.6698
2.4909 | 179.3879 | 40.9365 | 127.8595 | 7.8123 | 157.7575 | 89.694
2.4917 | 179.4361 | 40.9509 | 127.8611 | 7.8117 | 157.7672 | 89.7181
2.4925 | 179.4095 | 41.009 | 127.7942 | 7.8081 | 157.6957 | 89.7047
2.4933 | 179.4327 | 40.9772 | 127.8337 | 7.8066 | 157.7391 | 89.7163
2.4941 | 179.4559 | 40.9971 | 127.8215 | 7.805 | 157.7309 | 89.728
2.4948 | 179.4793 | 40.9191 | 127.9073 | 7.8037 | 157.8206 | 89.7397
2.4956 | 179.5026 | 40.9429 | 127.8913 | 7.8021 | 157.8084 | 89.7513
2.4964 | 179.5258 | 40.8965 | 127.9454 | 7.8005 | 157.8664 | 89.7629
2.4971 | 179.5492 | 40.7929 | 128.0568 | 7.7992 | 157.9817 | 89.7746
2.4979 | 179.5726 | 40.7762 | 128.0813 | 7.7979 | 158.0101 | 89.7863
2.4987 | 179.6206 | 40.8673 | 128.0062 | 7.7971 | 157.943 | 89.8103
2.4995 | 179.6191 | 40.8578 | 128.0152 | 7.7948 | 157.9517 | 89.8095
2.5002 | 179.6425 | 40.812 | 128.0688 | 7.7934 | 158.0092 | 89.8212
2.501 | 179.6906 | 40.723 | 128.1739 | 7.7929 | 158.1223 | 89.8453
2.5018 | 179.6889 | 40.6152 | 128.2811 | 7.7903 | 158.2293 | 89.8445
2.5026 | 179.7122 | 40.6364 | 128.2677 | 7.7888 | 158.2197 | 89.8561
2.5034 | 179.7603 | 40.8042 | 128.1159 | 7.7882 | 158.076 | 89.8802
2.5041 | 179.7588 | 40.6233 | 128.2963 | 7.7859 | 158.2561 | 89.8794
2.505 | 179.7819 | 40.9096 | 128.0177 | 7.7841 | 157.9813 | 89.8909
2.5056 | 179.8553 | 40.8787 | 128.0731 | 7.785 | 158.049 | 89.9277
2.5065 | 179.8534 | 40.7414 | 128.2097 | 7.7822 | 158.1853 | 89.9267
2.5072 | 179.8519 | 40.6197 | 128.3309 | 7.7799 | 158.3062 | 89.9259
2.508 | 179.8751 | 40.6001 | 128.3583 | 7.7784 | 158.3374 | 89.9375
2.5087 | 179.8985 | 40.673 | 128.2932 | 7.777 | 158.2762 | 89.9492
2.5095 | 179.8968 | 40.7147 | 128.2509 | 7.7745 | 158.2337 | 89.9484
2.5103 | 179.9451 | 40.6915 | 128.2902 | 7.7742 | 158.2811 | 89.9726
2.5111 | 179.9432 | 40.6259 | 128.3552 | 7.7714 | 158.3457 | 89.9716
2.5118 | 179.9668 | 40.5417 | 128.4472 | 7.7703 | 158.4417 | 89.9834
2.5126 | 179.99 | 40.581 | 128.4157 | 7.7688 | 158.414 | 89.995
2.5133 | 179.9884 | 40.5759 | 128.4202 | 7.7665 | 158.4183 | 89.9942
2.5141 | 180.0116 | 40.5709 | 128.433 | 7.7649 | 158.4349 | 90.0058
2.5148 | 180.0352 | 40.5735 | 128.4382 | 7.7638 | 158.4441 | 90.0176
2.5156 | 180.0583 | 40.6799 | 128.3395 | 7.7621 | 158.3492 | 90.0291
2.5164 | 180.1064 | 40.6744 | 128.3611 | 7.7615 | 158.3788 | 90.0532
2.5172 | 180.1546 | 40.6891 | 128.3624 | 7.761 | 158.3882 | 90.0773
2.5182 | 180.2025 | 40.7989 | 128.2686 | 7.76 | 158.3023 | 90.1012
2.519 | 180.2507 | 40.7742 | 128.3094 | 7.7594 | 158.3511 | 90.1253
2.5199 | 180.3235 | 40.7814 | 128.3264 | 7.7594 | 158.3803 | 90.1617
2.5207 | 180.3467 | 40.9299 | 128.1857 | 7.7579 | 158.2435 | 90.1734
2.5216 | 180.3698 | 40.8655 | 128.2578 | 7.7561 | 158.3194 | 90.1849
2.5224 | 180.418 | 40.9465 | 128.1928 | 7.7556 | 158.2625 | 90.209
2.5233 | 180.441 | 40.8281 | 128.3189 | 7.7538 | 158.3924 | 90.2205
2.524 | 180.4145 | 40.8497 | 128.2885 | 7.7505 | 158.3576 | 90.2073
2.5249 | 180.4625 | 40.8245 | 128.3297 | 7.7497 | 158.4068 | 90.2313
2.5257 | 180.5105 | 40.8304 | 128.3398 | 7.749 | 158.4249 | 90.2553
2.5265 | 180.5338 | 40.7283 | 128.4496 | 7.7474 | 158.5386 | 90.2669
2.5274 | 180.5818 | 40.7986 | 128.3953 | 7.7467 | 158.4923 | 90.2909
2.5282 | 180.58 | 40.8885 | 128.3048 | 7.7442 | 158.4015 | 90.29
2.529 | 180.5783 | 40.728 | 128.4648 | 7.7416 | 158.5612 | 90.2892
2.5299 | 180.6513 | 40.561 | 128.6561 | 7.7419 | 158.7646 | 90.3256
2.5307 | 180.6494 | 40.6801 | 128.5364 | 7.7391 | 158.6446 | 90.3247
2.5315 | 180.6726 | 40.5458 | 128.6784 | 7.7376 | 158.7905 | 90.3363
2.5324 | 180.7206 | 40.7355 | 128.5047 | 7.7368 | 158.6248 | 90.3603
2.5332 | 180.7438 | 40.8159 | 128.432 | 7.7353 | 158.556 | 90.3719
2.5341 | 180.7669 | 40.6506 | 128.605 | 7.7336 | 158.7328 | 90.3834
2.5349 | 180.8151 | 40.5479 | 128.7238 | 7.733 | 158.8596 | 90.4075
2.5357 | 180.8383 | 40.4888 | 128.7906 | 7.7315 | 158.9303 | 90.4191
2.5365 | 180.8364 | 40.5518 | 128.727 | 7.7288 | 158.8664 | 90.4182
2.5374 | 180.8844 | 40.5473 | 128.7475 | 7.728 | 158.8949 | 90.4422
2.5382 | 180.9326 | 40.4283 | 128.8826 | 7.7275 | 159.038 | 90.4663
2.5391 | 180.9556 | 40.6063 | 128.7122 | 7.7257 | 158.8715 | 90.4778
2.5399 | 180.9788 | 40.5016 | 128.8247 | 7.7242 | 158.9878 | 90.4894
2.5408 | 181.0019 | 40.5792 | 128.7548 | 7.7225 | 158.9217 | 90.5009
2.5415 | 181.0253 | 40.592 | 128.7498 | 7.7212 | 158.9206 | 90.5126
2.5424 | 181.0731 | 40.5595 | 128.7982 | 7.7202 | 158.9771 | 90.5366
2.5432 | 181.0714 | 40.517 | 128.8401 | 7.7177 | 159.0187 | 90.5357
2.544 | 181.0696 | 40.4376 | 128.9189 | 7.7152 | 159.0972 | 90.5348
2.5449 | 181.0927 | 40.4577 | 128.9065 | 7.7135 | 159.0886 | 90.5463
2.5457 | 181.1408 | 40.3893 | 128.991 | 7.713 | 159.1811 | 90.5704
2.5465 | 181.164 | 40.5661 | 128.8219 | 7.7115 | 159.0159 | 90.582
2.5473 | 181.2122 | 40.5274 | 128.8767 | 7.7109 | 159.0787 | 90.6061
2.5482 | 181.2602 | 40.6034 | 128.8167 | 7.7102 | 159.0267 | 90.6301
2.549 | 181.2833 | 40.5269 | 128.9009 | 7.7085 | 159.1147 | 90.6416
2.5499 | 181.3562 | 40.3911 | 129.061 | 7.7087 | 159.287 | 90.6781
2.5508 | 181.3543 | 40.3965 | 129.0549 | 7.706 | 159.2807 | 90.6772
2.5516 | 181.3775 | 40.3367 | 129.1225 | 7.7045 | 159.3521 | 90.6888
2.5524 | 181.4255 | 40.4672 | 129.008 | 7.7037 | 159.2456 | 90.7128
2.5532 | 181.4238 | 40.3676 | 129.107 | 7.7013 | 159.3443 | 90.7119
2.5541 | 181.4468 | 40.3036 | 129.1787 | 7.6995 | 159.4198 | 90.7234
2.5549 | 181.495 | 40.3083 | 129.19 | 7.699 | 159.4392 | 90.7475
2.5558 | 181.518 | 40.286 | 129.22 | 7.6973 | 159.473 | 90.759
2.5566 | 181.5412 | 40.3715 | 129.1422 | 7.6958 | 159.3991 | 90.7706
2.5575 | 181.5891 | 40.303 | 129.2267 | 7.6948 | 159.4915 | 90.7945
2.5583 | 181.5873 | 40.4137 | 129.1154 | 7.6924 | 159.38 | 90.7937
2.5591 | 181.5856 | 40.3283 | 129.2002 | 7.6899 | 159.4645 | 90.7928
2.5599 | 181.6088 | 40.2068 | 129.3295 | 7.6884 | 159.5976 | 90.8044
2.5609 | 181.6317 | 40.3574 | 129.1865 | 7.6865 | 159.4584 | 90.8158
2.5616 | 181.6301 | 40.4021 | 129.1413 | 7.6842 | 159.4129 | 90.815
2.5625 | 181.6779 | 40.3203 | 129.239 | 7.6833 | 159.5186 | 90.8389
2.5633 | 181.7011 | 40.4702 | 129.0968 | 7.6818 | 159.3803 | 90.8505
2.5641 | 181.6994 | 40.6554 | 128.9111 | 7.6793 | 159.1943 | 90.8497
2.565 | 181.7473 | 40.4941 | 129.0883 | 7.6786 | 159.3796 | 90.8737
2.5658 | 181.7456 | 40.4328 | 129.1491 | 7.6761 | 159.44 | 90.8728
2.5666 | 181.7439 | 40.4455 | 129.1358 | 7.6737 | 159.4264 | 90.8719
2.5675 | 181.7918 | 40.3873 | 129.21 | 7.6729 | 159.5086 | 90.8959
2.5682 | 181.8152 | 40.2631 | 129.342 | 7.6717 | 159.6445 | 90.9076
2.5691 | 181.8133 | 40.414 | 129.1904 | 7.669 | 159.4926 | 90.9066
2.5699 | 181.8614 | 40.3843 | 129.2362 | 7.6685 | 159.5464 | 90.9307
2.5707 | 181.8597 | 40.3411 | 129.2788 | 7.666 | 159.5887 | 90.9298
2.5715 | 181.8829 | 40.2012 | 129.4264 | 7.6645 | 159.7402 | 90.9414
2.5723 | 181.9061 | 40.2244 | 129.411 | 7.6631 | 159.7286 | 90.953
2.5731 | 181.9043 | 40.1188 | 129.516 | 7.6606 | 159.8334 | 90.9522
2.5738 | 181.9275 | 40.2598 | 129.3827 | 7.6591 | 159.704 | 90.9638
2.5747 | 181.9506 | 40.187 | 129.4632 | 7.6575 | 159.7883 | 90.9753
2.5754 | 181.9739 | 40.2372 | 129.4208 | 7.6562 | 159.7498 | 90.987
2.5762 | 181.9971 | 40.3352 | 129.3305 | 7.6547 | 159.6634 | 90.9986
2.5771 | 182.07 | 40.2464 | 129.4436 | 7.655 | 159.7886 | 91.035
2.578 | 182.143 | 40.2732 | 129.4411 | 7.6552 | 159.7983 | 91.0715
2.5789 | 182.1908 | 40.261 | 129.4693 | 7.6543 | 159.8344 | 91.0954
2.5797 | 182.214 | 40.1164 | 129.6216 | 7.6528 | 159.9906 | 91.107
2.5806 | 182.237 | 40.2274 | 129.5183 | 7.6511 | 159.8911 | 91.1185
2.5813 | 182.2354 | 40.3078 | 129.4373 | 7.6489 | 159.8099 | 91.1177
2.5823 | 182.2832 | 40.4248 | 129.3363 | 7.648 | 159.7168 | 91.1416
2.5831 | 182.2815 | 40.2705 | 129.49 | 7.6455 | 159.8702 | 91.1407
2.5839 | 182.2796 | 40.3521 | 129.4078 | 7.6429 | 159.7877 | 91.1398
2.5847 | 182.3279 | 40.334 | 129.442 | 7.6426 | 159.8299 | 91.1639
2.5855 | 182.3758 | 40.2842 | 129.5077 | 7.6419 | 159.9037 | 91.1879
2.5864 | 182.3989 | 40.1325 | 129.6671 | 7.6402 | 160.0669 | 91.1994
2.5872 | 182.447 | 39.8785 | 129.9372 | 7.6397 | 160.345 | 91.2235
2.588 | 182.4702 | 40.0042 | 129.8192 | 7.6382 | 160.2309 | 91.2351
2.5888 | 182.4435 | 39.9738 | 129.8407 | 7.6348 | 160.2479 | 91.2217
2.5896 | 182.4916 | 39.9854 | 129.8451 | 7.6343 | 160.2604 | 91.2458
2.5903 | 182.49 | 39.7203 | 130.1097 | 7.6321 | 160.5247 | 91.245
2.5911 | 182.5132 | 39.717 | 130.1207 | 7.6307 | 160.5396 | 91.2566
2.592 | 182.5861 | 39.858 | 130.004 | 7.6309 | 160.4351 | 91.2931
2.5929 | 182.6091 | 39.725 | 130.1447 | 7.6293 | 160.5796 | 91.3046
2.5936 | 182.6325 | 39.7411 | 130.1364 | 7.628 | 160.5751 | 91.3162
2.5945 | 182.6555 | 39.7618 | 130.1234 | 7.6264 | 160.566 | 91.3278
2.5953 | 182.6787 | 39.8497 | 130.0432 | 7.6249 | 160.4896 | 91.3393
2.5961 | 182.652 | 39.7032 | 130.1808 | 7.6215 | 160.6228 | 91.326
2.5968 | 182.6753 | 39.8304 | 130.0614 | 7.6203 | 160.5073 | 91.3377
2.5976 | 182.6985 | 39.8093 | 130.0902 | 7.6189 | 160.54 | 91.3493
2.5983 | 182.6969 | 39.5952 | 130.3038 | 7.6167 | 160.7533 | 91.3485
2.5991 | 182.745 | 39.7029 | 130.2121 | 7.6162 | 160.6696 | 91.3725
2.5999 | 182.7433 | 39.7232 | 131.1912 | 7.6138 | 161.6484 | 91.3716
2.6007 | 182.7415 | 39.6803 | 130.2335 | 7.6114 | 160.6905 | 91.3708
2.6014 | 182.7898 | 39.5318 | 130.3981 | 7.6111 | 160.8631 | 91.3949
2.6022 | 182.7882 | 39.6255 | 130.3039 | 7.6089 | 160.7686 | 91.3941
2.603 | 182.8112 | 39.6568 | 130.2803 | 7.6072 | 160.7488 | 91.4056
2.6038 | 182.8346 | 39.6113 | 130.3336 | 7.606 | 160.806 | 91.4173
2.6046 | 182.8328 | 39.7322 | 130.2121 | 7.6036 | 160.6842 | 91.4164
2.6053 | 182.8562 | 39.6318 | 130.3203 | 7.6024 | 160.7963 | 91.4281
2.6061 | 182.9291 | 39.675 | 130.3014 | 7.6027 | 160.7895 | 91.4645
2.6069 | 182.9772 | 39.6454 | 130.347 | 7.6022 | 160.8432 | 91.4886
2.6077 | 183.0004 | 39.6077 | 130.3924 | 7.6007 | 160.8925 | 91.5002
2.6086 | 183.0732 | 39.6053 | 130.4191 | 7.601 | 160.9313 | 91.5366
2.6094 | 183.0964 | 39.4451 | 130.587 | 7.5996 | 161.1031 | 91.5482
2.6103 | 183.1444 | 39.469 | 130.5791 | 7.5989 | 161.1032 | 91.5722
2.6111 | 183.1925 | 39.499 | 130.5652 | 7.5984 | 161.0972 | 91.5962
2.6119 | 183.2156 | 39.7342 | 130.3377 | 7.5969 | 160.8736 | 91.6078
2.6128 | 183.2387 | 39.6426 | 130.437 | 7.5953 | 160.9767 | 91.6193
2.6136 | 183.2868 | 39.6761 | 130.4195 | 7.5948 | 160.9673 | 91.6434
2.6143 | 183.3099 | 39.619 | 130.4843 | 7.5934 | 161.036 | 91.655
2.6151 | 183.3331 | 39.7023 | 130.4087 | 7.5919 | 160.9643 | 91.6666
2.6159 | 183.3563 | 39.6295 | 130.4893 | 7.5905 | 161.0486 | 91.6781
2.6167 | 183.3795 | 39.6252 | 130.5013 | 7.5891 | 161.0645 | 91.6897
2.6175 | 183.3777 | 39.5434 | 130.5825 | 7.5867 | 161.1455 | 91.6889
2.6183 | 183.3759 | 39.5541 | 130.5712 | 7.5843 | 161.1339 | 91.688
2.6191 | 183.3742 | 39.4487 | 130.676 | 7.5819 | 161.2384 | 91.6871
2.6199 | 183.3975 | 39.4487 | 130.6838 | 7.5807 | 161.2501 | 91.6988
2.6206 | 183.4458 | 39.4464 | 130.7022 | 7.5805 | 161.2765 | 91.7229
2.6214 | 183.469 | 39.5392 | 130.6171 | 7.579 | 161.1953 | 91.7345
2.6221 | 183.4674 | 39.4196 | 130.7362 | 7.5769 | 161.3141 | 91.7337
2.6228 | 183.4907 | 39.3229 | 130.8407 | 7.5757 | 161.4224 | 91.7453
2.6236 | 183.4889 | 39.517 | 130.646 | 7.5733 | 161.2275 | 91.7445
2.6244 | 183.4873 | 39.5642 | 130.5982 | 7.5712 | 161.1795 | 91.7437
2.6252 | 183.5105 | 39.5681 | 130.6021 | 7.5697 | 161.1871 | 91.7552
2.626 | 183.5086 | 39.546 | 130.6235 | 7.5672 | 161.2083 | 91.7543
2.6267 | 183.5071 | 39.7172 | 130.4518 | 7.5652 | 161.0364 | 91.7536
2.6274 | 183.5554 | 39.7592 | 130.4259 | 7.565 | 161.0185 | 91.7777
2.6282 | 183.5536 | 39.6934 | 130.4911 | 7.5626 | 161.0834 | 91.7768
2.6289 | 183.577 | 39.7086 | 130.4837 | 7.5614 | 161.0799 | 91.7885
2.6297 | 183.6001 | 39.8104 | 130.3896 | 7.56 | 160.9897 | 91.8001
2.6305 | 183.6233 | 39.8005 | 130.4073 | 7.5586 | 161.0111 | 91.8116
2.6313 | 183.6217 | 39.8503 | 130.3569 | 7.5564 | 160.9605 | 91.8108
2.632 | 183.645 | 39.8047 | 130.4103 | 7.5552 | 161.0178 | 91.8225
2.6328 | 183.6682 | 39.9322 | 130.2905 | 7.5538 | 160.9019 | 91.8341
2.6335 | 183.6915 | 39.6304 | 130.6001 | 7.5526 | 161.2154 | 91.8458
2.6343 | 183.7645 | 39.7518 | 130.503 | 7.5531 | 161.1305 | 91.8823
2.6351 | 183.8126 | 39.5208 | 130.7501 | 7.5526 | 161.3855 | 91.9063
2.6359 | 183.8607 | 39.6363 | 130.6506 | 7.5522 | 161.2941 | 91.9304
2.6367 | 183.9088 | 39.6357 | 130.6672 | 7.5517 | 161.3187 | 91.9544
2.6374 | 183.9321 | 39.614 | 130.6967 | 7.5505 | 161.3521 | 91.9661
2.6383 | 183.9551 | 39.5068 | 130.8116 | 7.5489 | 161.4708 | 91.9776
2.6392 | 184.003 | 39.5178 | 130.8165 | 7.5482 | 161.4837 | 92.0015
2.64 | 184.0511 | 39.4836 | 130.8668 | 7.5478 | 161.542 | 92.0256
2.6407 | 184.0246 | 39.5232 | 130.8183 | 7.5447 | 161.4891 | 92.0123
2.6415 | 184.0478 | 39.561 | 130.7883 | 7.5433 | 161.4629 | 92.0239
2.6424 | 184.0957 | 39.5026 | 130.8626 | 7.5426 | 161.5452 | 92.0478
2.6432 | 184.1189 | 39.4354 | 130.9376 | 7.5412 | 161.624 | 92.0594
2.644 | 184.142 | 39.6202 | 130.7605 | 7.5398 | 161.4508 | 92.071
2.6448 | 184.1652 | 39.6252 | 130.7632 | 7.5384 | 161.4574 | 92.0826
2.6456 | 184.1634 | 39.666 | 130.7218 | 7.5361 | 161.4157 | 92.0817
2.6464 | 184.2115 | 39.6104 | 130.7934 | 7.5356 | 161.4953 | 92.1057
2.6472 | 184.2345 | 39.649 | 130.7625 | 7.534 | 161.4682 | 92.1172
2.648 | 184.2576 | 39.639 | 130.7802 | 7.5326 | 161.4898 | 92.1288
2.6489 | 184.2806 | 39.6172 | 130.8097 | 7.531 | 161.5231 | 92.1403
2.6496 | 184.304 | 39.705 | 130.7297 | 7.5298 | 161.447 | 92.152
2.6504 | 184.2773 | 39.7455 | 130.6803 | 7.5265 | 161.3931 | 92.1386
2.6513 | 184.3003 | 39.7283 | 130.7051 | 7.5249 | 161.4218 | 92.1501
2.652 | 184.3236 | 39.66 | 130.7812 | 7.5237 | 161.5018 | 92.1618
2.6528 | 184.2969 | 39.5583 | 130.874 | 7.5205 | 161.5901 | 92.1484
2.6536 | 184.32 | 39.5583 | 130.8817 | 7.5191 | 161.6017 | 92.16
2.6544 | 184.3432 | 39.466 | 130.9817 | 7.5177 | 161.7056 | 92.1716
2.6552 | 184.3414 | 39.3958 | 131.0513 | 7.5154 | 161.7749 | 92.1707
2.656 | 184.3646 | 39.6094 | 130.8455 | 7.514 | 161.5729 | 92.1823
2.6569 | 184.3876 | 39.5583 | 130.9042 | 7.5124 | 161.6355 | 92.1938
2.6576 | 184.386 | 39.6208 | 130.8412 | 7.5103 | 161.5722 | 92.193
2.6584 | 184.4091 | 39.6185 | 130.8512 | 7.5089 | 161.5861 | 92.2046
2.6592 | 184.4572 | 39.544 | 130.9417 | 7.5084 | 161.6846 | 92.2286
2.6599 | 184.4556 | 39.4503 | 131.0349 | 7.5063 | 161.7775 | 92.2278
2.6607 | 184.4787 | 39.5895 | 130.9034 | 7.5049 | 161.6499 | 92.2394
2.6615 | 184.5019 | 39.457 | 131.0436 | 7.5036 | 161.7939 | 92.2509
2.6623 | 184.5001 | 39.5633 | 130.9367 | 7.5012 | 161.6868 | 92.2501
2.6632 | 184.5979 | 39.5396 | 130.993 | 7.5025 | 161.7593 | 92.2989
2.6641 | 184.6705 | 39.6451 | 130.9117 | 7.5025 | 161.6902 | 92.3353
2.6649 | 184.7186 | 39.6104 | 130.9625 | 7.5021 | 161.7489 | 92.3593
2.6658 | 184.7665 | 39.6021 | 130.9867 | 7.5014 | 161.7812 | 92.3833
2.6667 | 184.8144 | 39.6794 | 130.9254 | 7.5008 | 161.7278 | 92.4072
2.6676 | 184.8125 | 39.6274 | 130.9768 | 7.4983 | 161.7788 | 92.4062
2.6684 | 184.8604 | 39.5428 | 131.0773 | 7.4976 | 161.8874 | 92.4302
2.6692 | 184.8835 | 39.6193 | 131.0085 | 7.4962 | 161.8225 | 92.4418
2.6701 | 184.9065 | 39.5408 | 131.0947 | 7.4946 | 161.9125 | 92.4533
2.671 | 184.9295 | 39.5519 | 131.0913 | 7.4931 | 161.9128 | 92.4647
2.6718 | 184.9525 | 39.6729 | 130.9779 | 7.4915 | 161.8033 | 92.4762
2.6726 | 184.9507 | 39.6345 | 131.0157 | 7.4892 | 161.8409 | 92.4754
2.6735 | 184.9986 | 39.4698 | 131.1964 | 7.4885 | 162.0295 | 92.4993
2.6744 | 185.0463 | 39.5297 | 131.1524 | 7.4877 | 161.9935 | 92.5232
2.6753 | 185.0444 | 39.5469 | 131.1346 | 7.4852 | 161.9753 | 92.5222
2.6761 | 185.0676 | 39.474 | 131.2152 | 7.4838 | 162.0598 | 92.5338
2.6771 | 185.1153 | 39.369 | 131.3361 | 7.4829 | 162.1886 | 92.5576
2.6779 | 185.1383 | 39.4883 | 131.2245 | 7.4814 | 162.0808 | 92.5691
2.6789 | 185.186 | 39.639 | 131.0897 | 7.4805 | 161.954 | 92.593
2.6797 | 185.209 | 39.4419 | 131.2944 | 7.4789 | 162.1626 | 92.6045
2.6806 | 185.1821 | 39.505 | 131.2224 | 7.4755 | 162.0861 | 92.5911
2.6815 | 185.23 | 39.53 | 131.2133 | 7.4749 | 162.085 | 92.615
2.6824 | 185.2281 | 39.5131 | 131.2296 | 7.4724 | 162.1009 | 92.614
2.6832 | 185.2263 | 39.3508 | 131.3913 | 7.4701 | 162.2624 | 92.6132
2.684 | 185.2493 | 39.4186 | 131.3312 | 7.4685 | 162.206 | 92.6246
2.6849 | 185.2972 | 39.3525 | 131.4132 | 7.4679 | 162.2961 | 92.6486
2.6858 | 185.2952 | 39.3693 | 131.3958 | 7.4654 | 162.2783 | 92.6476
2.6866 | 185.3184 | 39.2383 | 131.5345 | 7.464 | 162.4209 | 92.6592
2.6874 | 185.3414 | 39.185 | 131.5955 | 7.4625 | 162.4857 | 92.6707
2.6882 | 185.3396 | 39.2812 | 131.4987 | 7.4602 | 162.3886 | 92.6698
2.689 | 185.3627 | 39.119 | 131.6686 | 7.4588 | 162.5624 | 92.6814
2.6899 | 185.3857 | 39.2901 | 131.5051 | 7.4573 | 162.4027 | 92.6928
2.6907 | 185.359 | 39.3414 | 131.4449 | 7.4541 | 162.3381 | 92.6795
2.6915 | 185.3821 | 39.3809 | 131.4131 | 7.4527 | 162.3102 | 92.6911
2.6923 | 185.4053 | 39.2416 | 131.5602 | 7.4513 | 162.461 | 92.7026
2.6932 | 185.4781 | 39.252 | 131.574 | 7.4516 | 162.487 | 92.739
2.694 | 185.5758 | 39.2785 | 131.5801 | 7.4529 | 162.5094 | 92.7879
2.695 | 185.6484 | 39.1398 | 131.743 | 7.4529 | 162.6844 | 92.8242
2.6959 | 185.6714 | 39.3008 | 131.5897 | 7.4514 | 162.5349 | 92.8357
2.6967 | 185.6945 | 39.3124 | 131.5858 | 7.45 | 162.5349 | 92.8473
2.6976 | 185.7422 | 39.2576 | 132.6565 | 7.4492 | 163.6135 | 92.8711
2.6984 | 185.7405 | 38.9591 | 131.9544 | 7.4469 | 162.9111 | 92.8702
2.6992 | 185.7636 | 39.146 | 131.7752 | 7.4456 | 162.7358 | 92.8818
2.7001 | 185.7866 | 39.0752 | 131.8537 | 7.444 | 162.8181 | 92.8933
2.7009 | 185.7599 | 39.1734 | 131.7466 | 7.4408 | 162.7065 | 92.8799
2.7017 | 185.7828 | 39.2595 | 131.6681 | 7.4393 | 162.6319 | 92.8914
2.7025 | 185.8309 | 38.9865 | 131.9571 | 7.4389 | 162.9289 | 92.9154
2.7033 | 185.854 | 39.1644 | 131.7869 | 7.4375 | 162.7626 | 92.927
2.7042 | 185.9019 | 39.1071 | 131.8602 | 7.4369 | 162.8438 | 92.9509
2.705 | 185.925 | 39.1865 | 131.7885 | 7.4356 | 162.776 | 92.9625
2.7059 | 185.948 | 39.2374 | 131.7453 | 7.434 | 162.7366 | 92.974
2.7067 | 185.9462 | 39.1207 | 131.8614 | 7.4318 | 162.8524 | 92.9731
2.7075 | 185.9941 | 39.0618 | 131.9362 | 7.4311 | 162.9352 | 92.997
2.7084 | 185.9921 | 39.0406 | 131.9568 | 7.4287 | 162.9555 | 92.9961
2.7093 | 186.04 | 38.8689 | 132.1444 | 7.4281 | 163.1511 | 93.02
2.7102 | 186.0629 | 38.9213 | 132.0997 | 7.4265 | 163.1102 | 93.0315
2.711 | 186.0861 | 38.8549 | 132.1738 | 7.4252 | 163.1881 | 93.043
2.7118 | 186.109 | 38.9785 | 132.0578 | 7.4237 | 163.076 | 93.0545
2.7126 | 186.1322 | 38.9662 | 132.0779 | 7.4223 | 163.0999 | 93.0661
2.7135 | 186.1053 | 38.7561 | 132.279 | 7.4189 | 163.2966 | 93.0527
2.7143 | 186.1284 | 38.7593 | 132.2835 | 7.4176 | 163.3049 | 93.0642
2.7151 | 186.1266 | 38.9267 | 132.1155 | 7.4154 | 163.1366 | 93.0633
2.7159 | 186.1249 | 38.9528 | 132.0888 | 7.4131 | 163.1096 | 93.0624
2.7167 | 186.148 | 38.7784 | 132.2709 | 7.4118 | 163.2956 | 93.074
2.7175 | 186.1462 | 38.7641 | 132.2846 | 7.4096 | 163.309 | 93.0731
2.7182 | 186.1197 | 38.7808 | 132.2591 | 7.4066 | 163.279 | 93.0598
2.719 | 186.1428 | 38.9805 | 132.0671 | 7.4053 | 163.0909 | 93.0714
2.7198 | 186.1659 | 38.8826 | 132.1727 | 7.404 | 163.2004 | 93.083
2.7205 | 186.1394 | 38.9936 | 132.0529 | 7.401 | 163.0761 | 93.0697
2.7213 | 186.1876 | 38.8972 | 132.1653 | 7.4008 | 163.1966 | 93.0938
2.7221 | 186.2356 | 38.7469 | 132.3316 | 7.4004 | 163.3709 | 93.1178
2.7229 | 186.2836 | 38.7237 | 132.3708 | 7.4 | 163.4181 | 93.1418
2.7237 | 186.3566 | 38.5156 | 132.6033 | 7.4005 | 163.6627 | 93.1783
2.7245 | 186.4295 | 38.4858 | 132.6574 | 7.401 | 163.7289 | 93.2147
2.7253 | 186.4773 | 38.5391 | 132.62 | 7.4004 | 163.6996 | 93.2387
2.7261 | 186.5255 | 38.7639 | 132.4113 | 7.4002 | 163.4989 | 93.2628
2.7269 | 186.5734 | 38.7683 | 132.4228 | 7.3996 | 163.5184 | 93.2867
2.7277 | 186.5716 | 38.7168 | 132.4737 | 7.3974 | 163.569 | 93.2858
2.7285 | 186.5698 | 38.7614 | 132.4285 | 7.3951 | 163.5235 | 93.2849
2.7293 | 186.5929 | 38.8398 | 132.3578 | 7.3938 | 163.4567 | 93.2965
2.7301 | 186.5911 | 38.7383 | 132.4587 | 7.3916 | 163.5573 | 93.2956
2.7309 | 186.6641 | 38.6743 | 132.5471 | 7.3921 | 163.6577 | 93.332
2.7317 | 186.6872 | 38.7305 | 132.4986 | 7.3908 | 163.6131 | 93.3436
2.7325 | 186.6854 | 38.7722 | 132.4563 | 7.3885 | 163.5705 | 93.3427
2.7332 | 186.6838 | 38.848 | 132.3799 | 7.3865 | 163.4939 | 93.3419
2.734 | 186.7069 | 38.8763 | 132.3593 | 7.3852 | 163.4771 | 93.3534
2.7348 | 186.6803 | 38.7939 | 132.4329 | 7.3823 | 163.5463 | 93.3402
2.7355 | 186.7036 | 38.813 | 132.4215 | 7.3812 | 163.5388 | 93.3518
2.7363 | 186.7267 | 38.7814 | 132.4608 | 7.3799 | 163.582 | 93.3634
2.737 | 186.7251 | 38.7391 | 132.5026 | 7.3779 | 163.6235 | 93.3626
2.7378 | 186.7482 | 38.7275 | 132.5219 | 7.3765 | 163.6466 | 93.3741
2.7386 | 186.7962 | 38.6275 | 132.6379 | 7.3761 | 163.7706 | 93.3981
2.7393 | 186.7946 | 38.6228 | 132.6421 | 7.3741 | 163.7745 | 93.3973
2.7401 | 186.8428 | 38.5436 | 132.7373 | 7.3739 | 163.8778 | 93.4214
2.7409 | 186.841 | 38.4858 | 132.7945 | 7.3717 | 163.9347 | 93.4205
2.7416 | 186.8394 | 38.5635 | 132.7163 | 7.3697 | 163.8562 | 93.4197
2.7423 | 186.8626 | 38.3846 | 132.9029 | 7.3686 | 164.0467 | 93.4313
2.743 | 186.8859 | 38.468 | 132.8273 | 7.3675 | 163.975 | 93.443
2.7439 | 186.884 | 38.4442 | 132.8505 | 7.3651 | 163.9978 | 93.442
2.7446 | 186.8823 | 38.4269 | 132.8672 | 7.3631 | 164.0143 | 93.4412
2.7454 | 186.9303 | 38.5695 | 132.7406 | 7.3627 | 163.8957 | 93.4652
2.7461 | 186.9289 | 38.4124 | 132.8972 | 7.3609 | 164.052 | 93.4644
2.7468 | 186.977 | 38.2977 | 133.028 | 7.3607 | 164.1908 | 93.4885
2.7476 | 187.0001 | 38.2391 | 133.0943 | 7.3594 | 164.261 | 93.5001
2.7483 | 186.9736 | 38.2917 | 133.0328 | 7.3565 | 164.1951 | 93.4868
2.7491 | 186.9967 | 38.3876 | 132.9446 | 7.3552 | 164.1108 | 93.4984
2.7499 | 187.0449 | 38.4495 | 132.8988 | 7.355 | 164.0729 | 93.5224
2.7507 | 187.068 | 38.5186 | 132.8374 | 7.3537 | 164.0154 | 93.534
2.7514 | 187.1411 | 38.3984 | 132.982 | 7.3544 | 164.1721 | 93.5705
2.7522 | 187.214 | 38.4638 | 132.9409 | 7.3549 | 164.1432 | 93.607
2.753 | 187.2371 | 38.3817 | 133.0307 | 7.3537 | 164.2368 | 93.6185
2.7538 | 187.2849 | 38.4587 | 132.9696 | 7.3531 | 164.1837 | 93.6424
2.7546 | 187.3331 | 38.3959 | 133.0485 | 7.3529 | 164.2706 | 93.6665
2.7554 | 187.3562 | 38.5754 | 132.8767 | 7.3516 | 164.1027 | 93.6781
2.7561 | 187.3545 | 38.4882 | 132.9633 | 7.3496 | 164.1891 | 93.6773
2.7569 | 187.4025 | 38.4638 | 133.0037 | 7.3492 | 164.2375 | 93.7013
2.7577 | 187.4007 | 38.2403 | 133.2266 | 7.347 | 164.4601 | 93.7004
2.7583 | 187.4242 | 38.3665 | 133.1082 | 7.3461 | 164.3456 | 93.7121
2.7592 | 187.472 | 38.3903 | 133.1004 | 7.3455 | 164.3457 | 93.736
2.7599 | 187.4704 | 38.426 | 133.0641 | 7.3435 | 164.3092 | 93.7352
2.7607 | 187.4935 | 38.4813 | 133.0165 | 7.3423 | 164.2654 | 93.7467
2.7615 | 187.5415 | 38.5165 | 132.9973 | 7.3419 | 164.2542 | 93.7707
2.7623 | 187.5397 | 38.2566 | 133.2566 | 7.3397 | 164.5132 | 93.7698
2.7631 | 187.538 | 38.3385 | 133.1742 | 7.3377 | 164.4305 | 93.769
2.7638 | 187.5613 | 38.4822 | 133.0382 | 7.3366 | 164.2984 | 93.7806
2.7646 | 187.5844 | 38.3989 | 133.1292 | 7.3353 | 164.3933 | 93.7922
2.7654 | 187.5826 | 38.3096 | 133.2179 | 7.3331 | 164.4817 | 93.7913
2.7661 | 187.6556 | 38.3698 | 133.1821 | 7.3339 | 164.458 | 93.8278
2.7669 | 187.6787 | 38.1918 | 133.3678 | 7.3326 | 164.6476 | 93.8394
2.7677 | 187.7018 | 38.1108 | 133.4565 | 7.3313 | 164.7401 | 93.8509
2.7686 | 187.7497 | 38.3849 | 133.1983 | 7.3307 | 164.4899 | 93.8748
2.7693 | 187.748 | 38.3575 | 133.2252 | 7.3287 | 164.5165 | 93.874
2.7701 | 187.7462 | 38.29 | 133.2921 | 7.3266 | 164.5831 | 93.8731
2.7709 | 187.7942 | 38.3329 | 133.2652 | 7.3262 | 164.5642 | 93.8971
2.7717 | 187.7675 | 38.337 | 133.2522 | 7.3231 | 164.5468 | 93.8838
2.7725 | 187.7657 | 38.2933 | 133.2953 | 7.3209 | 164.5896 | 93.8829
2.7732 | 187.789 | 38.4885 | 133.1078 | 7.3199 | 164.406 | 93.8945
2.774 | 187.7872 | 38.3141 | 133.2816 | 7.3177 | 164.5795 | 93.8936
2.7748 | 187.7855 | 38.3457 | 133.2495 | 7.3157 | 164.5471 | 93.8928
2.7755 | 187.8337 | 38.265 | 133.3462 | 7.3155 | 164.6518 | 93.9168
2.7763 | 187.807 | 38.2647 | 133.3376 | 7.3125 | 164.6388 | 93.9035
2.777 | 187.8303 | 38.2106 | 133.3995 | 7.3114 | 164.7045 | 93.9151
2.7777 | 187.8784 | 38.2789 | 133.3472 | 7.3112 | 164.6603 | 93.9392
2.7785 | 187.9264 | 37.9929 | 133.6492 | 7.3108 | 164.9703 | 93.9632
2.7793 | 187.9744 | 38.1019 | 133.5562 | 7.3105 | 164.8853 | 93.9872
2.7801 | 188.0472 | 38.2353 | 133.4471 | 7.311 | 164.7883 | 94.0236
2.7809 | 188.0454 | 38.1091 | 133.5727 | 7.3088 | 164.9136 | 94.0227
2.7816 | 188.0936 | 38.1257 | 133.5722 | 7.3087 | 164.9211 | 94.0468
2.7825 | 188.0916 | 38.1451 | 133.5521 | 7.3063 | 164.9007 | 94.0458
2.7832 | 188.1149 | 37.9385 | 133.7665 | 7.3052 | 165.1189 | 94.0574
2.784 | 188.1132 | 37.992 | 133.7124 | 7.3033 | 165.0646 | 94.0566
2.7848 | 188.1363 | 37.9459 | 133.7662 | 7.302 | 165.1223 | 94.0682
2.7855 | 188.1347 | 37.94 | 133.7716 | 7.3 | 165.1273 | 94.0673
2.7863 | 188.1827 | 37.978 | 133.7496 | 7.2997 | 165.1133 | 94.0913
2.7871 | 188.2057 | 38.012 | 133.7232 | 7.2984 | 165.0909 | 94.1029
2.788 | 188.2038 | 37.9748 | 133.7598 | 7.2961 | 165.1271 | 94.1019
2.7888 | 188.202 | 37.8468 | 133.8872 | 7.2939 | 165.2542 | 94.101
2.7895 | 188.2501 | 38.0269 | 133.7231 | 7.2937 | 165.0982 | 94.1251
2.7903 | 188.2732 | 38.0418 | 133.7159 | 7.2925 | 165.0948 | 94.1366
2.7911 | 188.2714 | 37.9757 | 133.7814 | 7.2903 | 165.16 | 94.1357
2.7919 | 188.3194 | 38.1584 | 133.6147 | 7.29 | 165.0013 | 94.1597
2.7928 | 188.3174 | 38.0852 | 133.6873 | 7.2876 | 165.0735 | 94.1587
2.7935 | 188.3406 | 38.0947 | 133.6855 | 7.2865 | 165.0756 | 94.1703
2.7943 | 188.4133 | 38.1795 | 133.6249 | 7.2869 | 165.0272 | 94.2067
2.7951 | 188.4364 | 38.179 | 133.6331 | 7.2856 | 165.0392 | 94.2182
2.7959 | 188.4595 | 37.9373 | 133.8825 | 7.2844 | 165.2924 | 94.2297
2.7967 | 188.5075 | 38.0491 | 133.7867 | 7.284 | 165.2046 | 94.2537
2.7975 | 188.5057 | 38.0263 | 133.8089 | 7.2819 | 165.2265 | 94.2528
2.7983 | 188.5287 | 37.7822 | 134.0607 | 7.2806 | 165.4822 | 94.2644
2.7991 | 188.5767 | 37.8251 | 134.0338 | 7.2802 | 165.4633 | 94.2884
2.7999 | 188.5749 | 37.8418 | 134.0165 | 7.2781 | 165.4457 | 94.2875
2.8007 | 188.598 | 37.7691 | 134.0969 | 7.2769 | 165.5299 | 94.299
2.8015 | 188.5963 | 37.7718 | 134.0936 | 7.2749 | 165.5264 | 94.2982
2.8023 | 188.5945 | 37.7908 | 134.074 | 7.2728 | 165.5065 | 94.2973
2.8031 | 188.5927 | 37.6454 | 134.2188 | 7.2706 | 165.651 | 94.2964
2.8038 | 188.6409 | 37.7391 | 134.1412 | 7.2705 | 165.5813 | 94.3204
2.8047 | 188.6389 | 37.8132 | 134.0664 | 7.2681 | 165.5062 | 94.3194
2.8055 | 188.662 | 37.7411 | 134.1462 | 7.2669 | 165.5899 | 94.331
2.8062 | 188.7101 | 37.7557 | 134.1477 | 7.2667 | 165.5993 | 94.355
2.807 | 188.733 | 37.7335 | 134.1775 | 7.2653 | 165.633 | 94.3665
2.8078 | 188.8058 | 37.7239 | 134.2114 | 7.2658 | 165.679 | 94.4029
2.8086 | 188.8538 | 37.9662 | 133.9851 | 7.2655 | 165.4607 | 94.4269
2.8095 | 188.9016 | 37.8667 | 134.1005 | 7.2649 | 165.5841 | 94.4508
2.8104 | 188.9245 | 37.8664 | 134.1084 | 7.2635 | 165.5959 | 94.4623
2.8113 | 188.9972 | 38.0602 | 133.9389 | 7.2638 | 165.4384 | 94.4986
2.8121 | 188.9954 | 37.9626 | 134.0359 | 7.2617 | 165.5351 | 94.4977
2.8129 | 189.0184 | 37.9167 | 134.0894 | 7.2604 | 165.5925 | 94.5092
2.8138 | 189.0661 | 37.8557 | 134.1663 | 7.2597 | 165.6773 | 94.533
2.8145 | 189.0644 | 37.8619 | 134.1596 | 7.2578 | 165.6703 | 94.5322
2.8153 | 189.0626 | 37.8048 | 134.2161 | 7.2556 | 165.7265 | 94.5313
2.8161 | 189.1106 | 37.8448 | 134.1921 | 7.2553 | 165.7105 | 94.5553
2.8169 | 189.1336 | 37.8224 | 134.2221 | 7.2541 | 165.7444 | 94.5668
2.8178 | 189.1565 | 37.8685 | 134.1837 | 7.2526 | 165.7098 | 94.5783
2.8185 | 189.1798 | 37.9923 | 134.0676 | 7.2516 | 165.5976 | 94.5899
2.8194 | 189.2027 | 37.7914 | 134.2762 | 7.2502 | 165.8099 | 94.6013
2.8203 | 189.2007 | 37.8629 | 134.204 | 7.2478 | 165.7375 | 94.6004
2.8211 | 189.2238 | 37.9569 | 134.1177 | 7.2466 | 165.655 | 94.6119
2.8219 | 189.222 | 37.8143 | 134.2597 | 7.2445 | 165.7967 | 94.611
2.8226 | 189.2452 | 37.8323 | 134.2494 | 7.2435 | 165.7903 | 94.6226
2.8234 | 189.2683 | 37.6512 | 134.4382 | 7.2422 | 165.9829 | 94.6341
2.8243 | 189.291 | 37.6202 | 134.4768 | 7.2406 | 166.0253 | 94.6455
2.8251 | 189.3141 | 37.4057 | 134.699 | 7.2394 | 166.2513 | 94.657
2.826 | 189.337 | 37.4828 | 134.6295 | 7.238 | 166.1857 | 94.6685
2.8268 | 189.3352 | 37.5911 | 134.5206 | 7.2359 | 166.0765 | 94.6676
2.8276 | 189.3333 | 37.7759 | 134.3352 | 7.2337 | 165.8908 | 94.6667
2.8285 | 189.3562 | 37.8822 | 134.2365 | 7.2323 | 165.7959 | 94.6781
2.8293 | 189.3793 | 37.4893 | 134.6371 | 7.2311 | 166.2004 | 94.6897
2.8301 | 189.4022 | 37.6757 | 134.4584 | 7.2297 | 166.0254 | 94.7011
2.831 | 189.4251 | 37.6971 | 134.4446 | 7.2283 | 166.0155 | 94.7126
2.8317 | 189.4235 | 37.4795 | 134.6617 | 7.2264 | 166.2322 | 94.7117
2.8326 | 189.4464 | 37.3997 | 134.7491 | 7.2249 | 166.3235 | 94.7232
2.8334 | 189.4694 | 37.4107 | 134.7458 | 7.2237 | 166.324 | 94.7347
2.8343 | 189.4674 | 37.4205 | 134.7353 | 7.2214 | 166.3132 | 94.7337
2.8351 | 189.4903 | 37.4938 | 134.6696 | 7.22 | 166.2514 | 94.7452
2.8359 | 189.5383 | 37.578 | 134.6014 | 7.2197 | 166.1911 | 94.7691
2.8369 | 189.561 | 37.6122 | 134.5748 | 7.2181 | 166.1683 | 94.7805
2.8378 | 189.5839 | 37.648 | 134.5466 | 7.2167 | 166.144 | 94.792
2.8385 | 189.6816 | 37.6763 | 134.5509 | 7.2181 | 166.1645 | 94.8408
2.8395 | 189.7043 | 37.7039 | 134.5309 | 7.2165 | 166.1483 | 94.8522
2.8403 | 189.7523 | 37.703 | 134.5478 | 7.2161 | 166.1731 | 94.8761
2.8412 | 189.775 | 37.8198 | 134.4385 | 7.2146 | 166.0677 | 94.8875
2.842 | 189.798 | 37.8116 | 134.4544 | 7.2133 | 166.0874 | 94.899
2.8429 | 189.7961 | 37.5637 | 134.7017 | 7.2111 | 166.3343 | 94.898
2.8438 | 189.8438 | 37.6941 | 134.5872 | 7.2105 | 166.2278 | 94.9219
2.8446 | 189.8418 | 37.5541 | 134.7265 | 7.2083 | 166.3668 | 94.9209
2.8454 | 189.8649 | 37.6426 | 134.6457 | 7.207 | 166.2899 | 94.9325
2.8463 | 189.9127 | 37.6188 | 134.6854 | 7.2065 | 166.3375 | 94.9563
2.8472 | 189.9107 | 37.4795 | 134.8241 | 7.2042 | 166.4758 | 94.9553
2.848 | 189.9337 | 37.5792 | 134.732 | 7.203 | 166.3877 | 94.9669
2.8488 | 189.9568 | 37.5497 | 134.7692 | 7.2018 | 166.4287 | 94.9784
2.8497 | 189.9797 | 37.5899 | 134.7367 | 7.2004 | 166.3999 | 94.9898
2.8505 | 189.9777 | 37.5518 | 134.7741 | 7.1982 | 166.4371 | 94.9889
2.8514 | 190.0255 | 37.5054 | 134.8364 | 7.1976 | 166.5073 | 95.0127
2.8522 | 190.0485 | 37.5643 | 135.7852 | 7.1964 | 167.46 | 95.0243
2.853 | 190.0716 | 37.6608 | 134.6964 | 7.1952 | 166.375 | 95.0358
2.8539 | 190.1193 | 37.6048 | 134.7683 | 7.1947 | 166.4549 | 95.0597
2.8547 | 190.1175 | 37.5153 | 134.8572 | 7.1926 | 166.5435 | 95.0588
2.8555 | 190.1406 | 37.5212 | 134.859 | 7.1914 | 166.5491 | 95.0703
2.8564 | 190.1882 | 37.4839 | 134.9122 | 7.1907 | 166.6102 | 95.0941
2.8571 | 190.1865 | 37.3441 | 135.0514 | 7.1888 | 166.7492 | 95.0933
2.8579 | 190.1847 | 37.2664 | 135.1285 | 7.1867 | 166.8259 | 95.0923
2.8589 | 190.2323 | 37.2994 | 135.1114 | 7.186 | 166.8167 | 95.1161
2.8596 | 190.2306 | 37.2571 | 135.1531 | 7.1842 | 166.8582 | 95.1153
2.8604 | 190.2288 | 37.3754 | 135.0342 | 7.1821 | 166.739 | 95.1144
2.8612 | 190.2518 | 37.4191 | 134.9982 | 7.1809 | 166.7068 | 95.1259
2.8621 | 190.2747 | 37.3378 | 135.0871 | 7.1795 | 166.7996 | 95.1374
2.8629 | 190.2976 | 37.4762 | 134.9563 | 7.1781 | 166.6726 | 95.1488
2.8637 | 190.296 | 37.3953 | 135.0367 | 7.1762 | 166.7527 | 95.148
2.8645 | 190.2941 | 37.3361 | 135.0953 | 7.1742 | 166.811 | 95.1471
2.8653 | 190.2923 | 37.5179 | 134.9129 | 7.1721 | 166.6283 | 95.1462
2.866 | 190.3404 | 37.2346 | 135.2122 | 7.172 | 166.9356 | 95.1702
2.8668 | 190.3634 | 37.4218 | 135.0327 | 7.1708 | 166.7599 | 95.1817
2.8677 | 190.4112 | 37.2316 | 135.2388 | 7.1703 | 166.974 | 95.2056
2.8685 | 190.4838 | 37.1875 | 135.3071 | 7.1706 | 167.0544 | 95.2419
2.8693 | 190.5317 | 37.3069 | 135.2037 | 7.1703 | 166.959 | 95.2659
2.8702 | 190.5546 | 37.3649 | 135.1533 | 7.1689 | 166.9124 | 95.2773
2.8711 | 190.6023 | 37.319 | 135.2151 | 7.1684 | 166.9822 | 95.3012
2.8719 | 190.6254 | 37.473 | 135.0688 | 7.1672 | 166.8397 | 95.3127
2.8727 | 190.6236 | 37.3223 | 135.2189 | 7.1652 | 166.9895 | 95.3118
2.8735 | 190.6715 | 37.1849 | 135.3723 | 7.1648 | 167.1508 | 95.3357
2.8743 | 190.6695 | 37.1232 | 135.4333 | 7.1626 | 167.2115 | 95.3347
2.8751 | 190.6428 | 37.1342 | 135.4134 | 7.1597 | 167.1872 | 95.3214
2.8759 | 190.6909 | 37.1051 | 135.4585 | 7.1595 | 167.2403 | 95.3454
2.8767 | 190.7137 | 37.1893 | 135.3819 | 7.1582 | 167.1676 | 95.3569
2.8775 | 190.7119 | 37.0355 | 135.5351 | 7.1561 | 167.3205 | 95.356
2.8783 | 190.7598 | 37.0732 | 135.5134 | 7.1558 | 167.3067 | 95.3799
2.8791 | 190.758 | 37.1483 | 135.4377 | 7.1538 | 167.2307 | 95.379
2.8798 | 190.7563 | 37.2908 | 135.2946 | 7.1519 | 167.0874 | 95.3782
2.8806 | 190.7794 | 37.3179 | 135.2752 | 7.1507 | 167.0718 | 95.3897
2.8814 | 190.7776 | 37.0703 | 135.5222 | 7.1487 | 167.3185 | 95.3888
2.8822 | 190.8008 | 37.0901 | 135.5102 | 7.1477 | 167.3103 | 95.4004
2.883 | 190.8238 | 37.0342 | 135.5737 | 7.1465 | 167.3777 | 95.4119
2.8838 | 190.8468 | 36.9744 | 135.6412 | 7.1453 | 167.449 | 95.4234
2.8846 | 190.8699 | 36.9167 | 135.7066 | 7.1441 | 167.5182 | 95.4349
2.8853 | 190.9179 | 36.9149 | 135.7244 | 7.144 | 167.5441 | 95.459
2.8861 | 190.9161 | 37.03 | 135.6087 | 7.142 | 167.4281 | 95.4581
2.8869 | 190.9143 | 36.9899 | 135.6482 | 7.1399 | 167.4672 | 95.4571
2.8877 | 190.9622 | 37.0092 | 135.6449 | 7.1396 | 167.4719 | 95.4811
2.8886 | 190.9602 | 37.1462 | 135.5072 | 7.1374 | 167.3339 | 95.4801
2.8894 | 190.9584 | 37.2197 | 135.4331 | 7.1354 | 167.2595 | 95.4792
2.8901 | 191.0064 | 37.1959 | 135.4729 | 7.1352 | 167.3073 | 95.5032
2.891 | 191.0044 | 37.3078 | 135.3603 | 7.133 | 167.1944 | 95.5022
2.8917 | 191.0028 | 37.2485 | 135.4191 | 7.1312 | 167.2529 | 95.5014
2.8925 | 191.0258 | 37.1794 | 135.4959 | 7.13 | 167.3335 | 95.5129
2.8933 | 191.0488 | 37.0366 | 135.6463 | 7.1288 | 167.4878 | 95.5244
2.894 | 191.0223 | 37.0399 | 135.6342 | 7.1261 | 167.4713 | 95.5112
2.8948 | 191.0454 | 37.1354 | 135.5464 | 7.1249 | 167.3873 | 95.5227
2.8955 | 191.0934 | 37.2941 | 135.4037 | 7.1248 | 167.2526 | 95.5467
2.8963 | 191.1164 | 37.35 | 135.3555 | 7.1236 | 167.2082 | 95.5582
2.8973 | 191.1889 | 37.3158 | 135.4138 | 7.1238 | 167.2786 | 95.5944
2.8981 | 191.2366 | 37.4435 | 135.302 | 7.1233 | 167.1748 | 95.6183
2.8989 | 191.2349 | 37.2654 | 136.4796 | 7.1215 | 168.3521 | 95.6175
2.8997 | 191.2827 | 37.2756 | 135.4853 | 7.121 | 167.3657 | 95.6413
2.9006 | 191.3055 | 37.2736 | 135.4949 | 7.1196 | 167.3792 | 95.6528
2.9014 | 191.3285 | 37.166 | 135.6102 | 7.1185 | 167.4983 | 95.6643
2.9022 | 191.3516 | 37.0979 | 135.686 | 7.1173 | 167.5779 | 95.6758
2.903 | 191.3746 | 37.0681 | 135.7234 | 7.1162 | 167.6192 | 95.6873
2.9038 | 191.3976 | 37.188 | 135.6112 | 7.115 | 167.5108 | 95.6988
2.9047 | 191.47 | 37.0637 | 135.7596 | 7.1152 | 167.6713 | 95.735
2.9055 | 191.4682 | 37.2119 | 135.6108 | 7.1132 | 167.5222 | 95.7341
2.9063 | 191.4664 | 37.128 | 135.6941 | 7.1111 | 167.6052 | 95.7332
2.9071 | 191.5143 | 37.1535 | 135.6846 | 7.1108 | 167.6036 | 95.7571
2.9079 | 191.5124 | 37.0589 | 135.7786 | 7.1088 | 167.6973 | 95.7562
2.9087 | 191.5106 | 37.0122 | 136.8247 | 7.1068 | 168.7431 | 95.7553
2.9095 | 191.5336 | 37.0152 | 135.8293 | 7.1056 | 167.7516 | 95.7668
2.9103 | 191.5815 | 37.155 | 135.7055 | 7.1053 | 167.6358 | 95.7908
2.9111 | 191.5798 | 37.1101 | 135.7498 | 7.1035 | 167.6798 | 95.7899
2.9119 | 191.6276 | 36.9446 | 135.9313 | 7.103 | 167.8692 | 95.8138
2.9127 | 191.6259 | 37.1092 | 135.7661 | 7.1012 | 167.7037 | 95.8129
2.9135 | 191.6241 | 37.0405 | 136.8342 | 7.0992 | 168.7715 | 95.812
2.9142 | 191.6721 | 37.014 | 135.8767 | 7.0991 | 167.8221 | 95.8361
2.915 | 191.6703 | 36.9423 | 135.9478 | 7.0971 | 167.8928 | 95.8351
2.9157 | 191.6686 | 36.9202 | 135.9693 | 7.0952 | 167.9141 | 95.8343
2.9166 | 191.7163 | 36.9345 | 135.9709 | 7.0948 | 167.9237 | 95.8582
2.9174 | 191.7642 | 37.0541 | 135.8673 | 7.0945 | 167.828 | 95.8821
2.9182 | 191.7375 | 37.1991 | 135.7134 | 7.0916 | 167.6697 | 95.8688
2.919 | 191.7852 | 37.1666 | 135.7618 | 7.0911 | 167.726 | 95.8926
2.9198 | 191.8084 | 37.1122 | 135.8239 | 7.0901 | 167.792 | 95.9042
2.9206 | 191.8066 | 37.2119 | 135.7236 | 7.0881 | 167.6914 | 95.9033
2.9214 | 191.8544 | 37.0271 | 135.9244 | 7.0878 | 167.9001 | 95.9272
2.9222 | 191.8526 | 37.0956 | 135.8553 | 7.0858 | 167.8307 | 95.9263
2.923 | 191.8508 | 37.0726 | 135.8777 | 7.0839 | 167.8528 | 95.9254
2.9237 | 191.874 | 37.0535 | 135.9045 | 7.0829 | 167.8835 | 95.937
2.9246 | 191.8968 | 37.0905 | 135.8751 | 7.0816 | 167.8579 | 95.9484
2.9253 | 191.92 | 36.944 | 136.0293 | 7.0806 | 168.016 | 95.96
2.9262 | 191.9924 | 37.0003 | 135.9972 | 7.0808 | 167.9959 | 95.9962
2.927 | 192.0402 | 36.8627 | 136.1507 | 7.0805 | 168.1574 | 96.0201
2.9279 | 192.088 | 36.9446 | 136.0847 | 7.08 | 168.0994 | 96.044
2.9288 | 192.1108 | 36.9725 | 136.0644 | 7.0787 | 168.0829 | 96.0554
2.9296 | 192.1338 | 36.9711 | 136.0735 | 7.0775 | 168.0958 | 96.0669
2.9304 | 192.1567 | 36.9657 | 136.0865 | 7.0762 | 168.1126 | 96.0783
2.9312 | 192.2045 | 36.9603 | 136.1079 | 7.0759 | 168.142 | 96.1023
2.932 | 192.2275 | 36.8514 | 136.2244 | 7.0748 | 168.2624 | 96.1138
2.9328 | 192.2257 | 36.8854 | 136.1898 | 7.0728 | 168.2275 | 96.1129
2.9337 | 192.2485 | 36.9107 | 136.1721 | 7.0715 | 168.2136 | 96.1243
2.9346 | 192.2714 | 36.9785 | 136.112 | 7.0702 | 168.1572 | 96.1357
2.9354 | 192.2696 | 36.9752 | 136.1147 | 7.0682 | 168.1596 | 96.1348
2.9363 | 192.3171 | 36.8806 | 136.2251 | 7.0675 | 168.2779 | 96.1585
2.9371 | 192.3401 | 37.022 | 136.0914 | 7.0664 | 168.148 | 96.17
2.9379 | 192.3134 | 36.9446 | 136.1599 | 7.0635 | 168.2121 | 96.1567
2.9388 | 192.3611 | 36.986 | 136.1344 | 7.0631 | 168.1945 | 96.1805
2.9396 | 192.3593 | 36.9268 | 136.193 | 7.0611 | 168.2528 | 96.1796
2.9404 | 192.3574 | 36.8559 | 136.2632 | 7.0591 | 168.3228 | 96.1787
2.9413 | 192.4051 | 37.0134 | 136.1216 | 7.0586 | 168.1892 | 96.2026
2.942 | 192.4281 | 37.072 | 136.0707 | 7.0575 | 168.1421 | 96.2141
2.9429 | 192.4261 | 36.9821 | 136.1599 | 7.0554 | 168.231 | 96.2131
2.9438 | 192.4738 | 36.9324 | 136.2255 | 7.0549 | 168.3045 | 96.2369
2.9446 | 192.4968 | 36.939 | 136.2266 | 7.0538 | 168.3094 | 96.2484
2.9453 | 192.4951 | 36.9095 | 136.2555 | 7.052 | 168.3381 | 96.2476
2.9462 | 192.518 | 36.978 | 136.1947 | 7.0507 | 168.281 | 96.259
2.947 | 192.541 | 36.8612 | 136.3191 | 7.0495 | 168.4093 | 96.2705
2.9478 | 192.5391 | 36.6993 | 136.4804 | 7.0476 | 168.5703 | 96.2696
2.9486 | 192.5622 | 36.6838 | 136.5036 | 7.0464 | 168.5973 | 96.2811
2.9494 | 192.5852 | 36.7797 | 136.4154 | 7.0453 | 168.5129 | 96.2926
2.9501 | 192.5835 | 36.6568 | 136.5377 | 7.0435 | 168.6349 | 96.2917
2.951 | 192.6312 | 36.7839 | 136.4265 | 7.043 | 168.5317 | 96.3156
2.9518 | 192.6542 | 36.8309 | 136.3872 | 7.0419 | 168.4962 | 96.3271
2.9525 | 192.6525 | 36.6482 | 136.5693 | 7.0401 | 168.678 | 96.3262
2.9534 | 192.7002 | 36.6996 | 136.5338 | 7.0397 | 168.6505 | 96.3501
2.9542 | 192.723 | 36.7452 | 136.4958 | 7.0384 | 168.6163 | 96.3615
2.955 | 192.746 | 36.8904 | 136.3583 | 7.0372 | 168.4826 | 96.373
2.9558 | 192.8187 | 36.669 | 136.6039 | 7.0378 | 168.7404 | 96.4094
2.9567 | 192.8664 | 36.6434 | 136.6454 | 7.0373 | 168.7898 | 96.4332
2.9575 | 192.8894 | 36.585 | 136.7115 | 7.0362 | 168.8597 | 96.4447
2.9584 | 192.9122 | 36.5931 | 136.711 | 7.0349 | 168.863 | 96.4561
2.9593 | 192.9351 | 36.5931 | 136.7186 | 7.0336 | 168.8744 | 96.4675
2.96 | 192.9332 | 36.6133 | 136.6978 | 7.0317 | 168.8533 | 96.4666
2.9608 | 192.9562 | 36.619 | 136.6997 | 7.0305 | 168.8591 | 96.4781
2.9617 | 193.0039 | 36.6583 | 136.6763 | 7.0301 | 168.8436 | 96.5019
2.9624 | 193.0022 | 36.6592 | 136.6749 | 7.0283 | 168.8419 | 96.5011
2.9632 | 193.0252 | 36.5288 | 136.8129 | 7.0272 | 168.9838 | 96.5126
2.964 | 193.0234 | 36.6675 | 136.6736 | 7.0252 | 168.8442 | 96.5117
2.9648 | 193.0464 | 36.7553 | 136.5935 | 7.0241 | 168.7679 | 96.5232
2.9656 | 193.0695 | 36.5488 | 136.8077 | 7.0232 | 168.986 | 96.5348
2.9664 | 193.0924 | 36.5017 | 136.8624 | 7.0219 | 169.0445 | 96.5462
2.9672 | 193.0907 | 36.5065 | 136.8571 | 7.0201 | 169.0388 | 96.5453
2.968 | 193.1385 | 36.6913 | 136.6882 | 7.0198 | 168.878 | 96.5693
2.9688 | 193.1613 | 36.6169 | 136.7702 | 7.0185 | 168.9638 | 96.5807
2.9696 | 193.1845 | 36.5823 | 136.8125 | 7.0176 | 169.01 | 96.5923
2.9704 | 193.2073 | 36.547 | 136.8554 | 7.0163 | 169.0567 | 96.6037
2.9712 | 193.2303 | 36.5942 | 136.8159 | 7.0152 | 169.021 | 96.6152
2.9721 | 193.2532 | 36.5143 | 136.9034 | 7.0139 | 169.1123 | 96.6266
2.9729 | 193.301 | 36.5095 | 136.9242 | 7.0136 | 169.141 | 96.6505
2.9738 | 193.3238 | 36.5476 | 136.8937 | 7.0124 | 169.1143 | 96.6619
2.9746 | 193.3466 | 36.6027 | 136.8462 | 7.0111 | 169.0706 | 96.6733
2.9754 | 193.3698 | 36.5071 | 136.9495 | 7.0101 | 169.1778 | 96.6849
2.9762 | 193.3678 | 36.5348 | 136.9211 | 7.008 | 169.1491 | 96.6839
2.9771 | 193.3658 | 36.5023 | 136.953 | 7.0059 | 169.1806 | 96.6829
2.9779 | 193.4136 | 36.5562 | 136.915 | 7.0056 | 169.1506 | 96.7068
2.9788 | 193.4116 | 36.5788 | 136.8917 | 7.0035 | 169.127 | 96.7058
2.9796 | 193.4346 | 36.4041 | 137.0741 | 7.0024 | 169.3132 | 96.7173
2.9804 | 193.4574 | 36.4559 | 137.0299 | 7.0011 | 169.2728 | 96.7287
2.9812 | 193.4555 | 36.5693 | 136.9159 | 6.9992 | 169.1585 | 96.7278
2.982 | 193.4289 | 36.6606 | 136.8157 | 6.9964 | 169.0538 | 96.7144
2.9829 | 193.4517 | 36.4591 | 137.0248 | 6.9951 | 169.2667 | 96.7258
2.9837 | 193.4747 | 36.3686 | 137.123 | 6.994 | 169.3687 | 96.7373
2.9845 | 193.4728 | 36.2288 | 137.2621 | 6.9921 | 169.5076 | 96.7364
2.9853 | 193.5206 | 36.4232 | 137.0837 | 6.9918 | 169.3371 | 96.7603
2.9862 | 193.5435 | 36.3913 | 137.1232 | 6.9906 | 169.3804 | 96.7717
2.987 | 193.5665 | 36.4163 | 137.1059 | 6.9895 | 169.3669 | 96.7832
2.9879 | 193.5891 | 36.2034 | 137.3263 | 6.988 | 169.5912 | 96.7946
2.9886 | 193.6123 | 36.3333 | 137.2041 | 6.9871 | 169.4728 | 96.8061
2.9894 | 193.6104 | 36.5529 | 136.9839 | 6.9852 | 169.2523 | 96.8052
2.9903 | 193.6332 | 36.5562 | 136.9882 | 6.9839 | 169.2604 | 96.8166
2.9911 | 193.6562 | 36.4693 | 137.0828 | 6.9828 | 169.3588 | 96.8281
2.9919 | 193.6544 | 36.2571 | 137.2944 | 6.9809 | 169.5701 | 96.8272
2.9927 | 193.6525 | 36.2552 | 137.2956 | 6.979 | 169.5711 | 96.8263
2.9935 | 193.7003 | 36.4523 | 137.1145 | 6.9787 | 169.3979 | 96.8502
2.9943 | 193.6985 | 36.4895 | 137.0767 | 6.9768 | 169.3597 | 96.8492
2.9951 | 193.7463 | 36.5544 | 137.0277 | 6.9765 | 169.3188 | 96.8732
2.996 | 193.7441 | 36.563 | 137.0184 | 6.9742 | 169.3091 | 96.8721
2.9968 | 193.7176 | 36.5666 | 137.0059 | 6.9717 | 169.2922 | 96.8588
2.9976 | 193.7404 | 36.4985 | 137.0816 | 6.9704 | 169.3717 | 96.8702
2.9984 | 193.7634 | 36.697 | 136.8908 | 6.9693 | 169.1847 | 96.8817
2.9992 | 193.7615 | 36.5378 | 137.0494 | 6.9674 | 169.343 | 96.8808
3 | 193.7845 | 36.4309 | 137.1639 | 6.9663 | 169.4614 | 96.8923
3.0008 | 193.8075 | 36.2437 | 137.3588 | 6.9652 | 169.6601 | 96.9038
3.0016 | 193.8058 | 36.4383 | 137.1636 | 6.9635 | 169.4646 | 96.9029
3.0024 | 193.8288 | 36.3618 | 137.2478 | 6.9624 | 169.5526 | 96.9144
3.0032 | 193.8766 | 36.3898 | 137.2357 | 6.9621 | 169.5485 | 96.9383
3.004 | 193.8746 | 36.4086 | 137.2163 | 6.96 | 169.5287 | 96.9373
3.0048 | 193.8977 | 36.247 | 137.3856 | 6.9591 | 169.7019 | 96.9489
3.0056 | 193.9207 | 36.2713 | 137.3689 | 6.958 | 169.6891 | 96.9604
3.0064 | 193.9435 | 36.1564 | 137.4914 | 6.9568 | 169.8154 | 96.9718
3.0072 | 193.9915 | 36.3044 | 137.3594 | 6.9567 | 169.6914 | 96.9958
3.008 | 194.0145 | 36.2952 | 137.3763 | 6.9556 | 169.712 | 97.0072
3.0088 | 194.0125 | 36.321 | 137.3498 | 6.9535 | 169.6852 | 97.0062
3.0097 | 194.0601 | 36.3077 | 137.379 | 6.9531 | 169.7224 | 97.0301
3.0104 | 194.0833 | 36.2395 | 137.4549 | 6.9522 | 169.8021 | 97.0416
3.0111 | 194.0816 | 36.1993 | 137.4946 | 6.9505 | 169.8415 | 97.0408
3.0119 | 194.0797 | 36.3181 | 137.3751 | 6.9486 | 169.7218 | 97.0399
3.0127 | 194.1027 | 36.2582 | 137.4427 | 6.9475 | 169.7931 | 97.0513
3.0135 | 194.1257 | 36.2565 | 137.4521 | 6.9464 | 169.8063 | 97.0628
3.0144 | 194.1981 | 36.2996 | 137.4331 | 6.9468 | 169.7995 | 97.0991
3.0151 | 194.2461 | 36.3615 | 137.3872 | 6.9467 | 169.7616 | 97.1231
3.0159 | 194.2442 | 36.2684 | 138.4797 | 6.9448 | 170.8537 | 97.1221
3.0167 | 194.2672 | 36.1395 | 137.6162 | 6.9438 | 169.9941 | 97.1336
3.0175 | 194.2902 | 36.1722 | 137.5912 | 6.9427 | 169.9729 | 97.1451
3.0183 | 194.2883 | 36.1698 | 137.593 | 6.9408 | 169.9744 | 97.1442
3.0191 | 194.3113 | 36.2805 | 137.4899 | 6.9397 | 169.8752 | 97.1557
3.0199 | 194.3593 | 36.241 | 137.5454 | 6.9396 | 169.9386 | 97.1796
3.0206 | 194.3824 | 36.244 | 137.5501 | 6.9387 | 169.9472 | 97.1912
3.0214 | 194.4054 | 36.118 | 137.6838 | 6.9377 | 170.0847 | 97.2027
3.0222 | 194.4284 | 36.1273 | 137.6822 | 6.9366 | 170.0869 | 97.2142
3.023 | 194.4265 | 35.9034 | 137.9054 | 6.9347 | 170.3099 | 97.2133
3.0237 | 194.4496 | 35.9041 | 137.9124 | 6.9338 | 170.3207 | 97.2248
3.0246 | 194.4724 | 35.9823 | 137.8418 | 6.9325 | 170.2539 | 97.2362
3.0252 | 194.4709 | 35.8725 | 137.9511 | 6.931 | 170.363 | 97.2355
3.026 | 194.5189 | 36.1157 | 137.7239 | 6.9309 | 170.1437 | 97.2594
3.0268 | 194.5665 | 35.9186 | 137.9369 | 6.9305 | 170.3647 | 97.2833
3.0275 | 194.5648 | 36.0002 | 137.8547 | 6.9288 | 170.2822 | 97.2824
3.0283 | 194.5878 | 36.0023 | 137.8603 | 6.9277 | 170.2916 | 97.2939
3.0291 | 194.6108 | 35.9713 | 137.899 | 6.9266 | 170.3341 | 97.3054
3.0298 | 194.6092 | 35.8186 | 138.0511 | 6.9251 | 170.486 | 97.3046
3.0306 | 194.6322 | 35.8993 | 137.9781 | 6.924 | 170.4168 | 97.3161
3.0313 | 194.705 | 35.9193 | 137.9824 | 6.9248 | 170.4332 | 97.3525
3.0322 | 194.703 | 36.0339 | 137.8671 | 6.9227 | 170.3176 | 97.3515
3.033 | 194.7508 | 36.0844 | 137.8325 | 6.9225 | 170.291 | 97.3754
3.0338 | 194.7985 | 36.1627 | 137.7701 | 6.9222 | 170.2366 | 97.3993
3.0345 | 194.7969 | 36.0315 | 137.9008 | 6.9205 | 170.3669 | 97.3984
3.0353 | 194.8198 | 36.2318 | 137.7081 | 6.9195 | 170.1781 | 97.4099
3.036 | 194.8678 | 36.1133 | 137.8426 | 6.9194 | 170.3206 | 97.4339
3.0368 | 194.8659 | 36.0692 | 137.8861 | 6.9175 | 170.3638 | 97.433
3.0376 | 194.8889 | 36.1909 | 137.7721 | 6.9164 | 170.2535 | 97.4444
3.0384 | 194.9118 | 35.9984 | 137.9722 | 6.9154 | 170.4575 | 97.4559
3.0392 | 194.9101 | 36.1207 | 137.8493 | 6.9137 | 170.3344 | 97.4551
3.04 | 194.9331 | 36.0933 | 137.8844 | 6.9126 | 170.3733 | 97.4666
3.0407 | 194.9562 | 36.141 | 137.8444 | 6.9117 | 170.3371 | 97.4781
3.0414 | 194.9545 | 36.0963 | 137.8885 | 6.91 | 170.381 | 97.4773
3.0423 | 195.0022 | 36.3294 | 137.6713 | 6.9096 | 170.1717 | 97.5011
3.0431 | 195.0499 | 36.347 | 137.6696 | 6.9094 | 170.178 | 97.525
3.0438 | 195.0731 | 36.1327 | 137.8917 | 6.9085 | 170.4038 | 97.5365
3.0447 | 195.1207 | 36.1558 | 137.8844 | 6.9081 | 170.4045 | 97.5603
3.0455 | 195.1685 | 36.1374 | 137.9188 | 6.9078 | 170.4468 | 97.5842
3.0462 | 195.1668 | 36.2946 | 137.761 | 6.9061 | 170.2888 | 97.5834
3.047 | 195.1897 | 36.1689 | 137.8943 | 6.9051 | 170.426 | 97.5949
3.0478 | 195.2375 | 36.16 | 137.9192 | 6.9048 | 170.4588 | 97.6188
3.0485 | 195.2358 | 36.0118 | 138.0668 | 6.9031 | 170.6061 | 97.6179
3.0493 | 195.2588 | 35.985 | 138.1013 | 6.9021 | 170.6444 | 97.6294
3.0501 | 195.3314 | 35.9692 | 138.1413 | 6.9026 | 170.6965 | 97.6657
3.0509 | 195.3543 | 35.821 | 138.2971 | 6.9016 | 170.8562 | 97.6772
3.0516 | 195.3774 | 35.8162 | 138.3096 | 6.9007 | 170.8725 | 97.6887
3.0524 | 195.4252 | 35.8912 | 138.2505 | 6.9005 | 170.8214 | 97.7126
3.0532 | 195.3985 | 35.7493 | 138.3835 | 6.8978 | 170.95 | 97.6993
3.054 | 195.4215 | 35.7787 | 138.3618 | 6.8967 | 170.932 | 97.7107
3.0548 | 195.4694 | 35.7321 | 138.4244 | 6.8967 | 171.0026 | 97.7347
3.0556 | 195.4676 | 35.5984 | 138.5575 | 6.8948 | 171.1354 | 97.7338
3.0564 | 195.4905 | 35.7535 | 138.41 | 6.8937 | 170.9918 | 97.7453
3.0572 | 195.5135 | 35.916 | 138.2552 | 6.8927 | 170.8407 | 97.7567
3.058 | 195.5116 | 35.9222 | 138.2483 | 6.8908 | 170.8336 | 97.7558
3.0588 | 195.5345 | 36.0386 | 138.1396 | 6.8898 | 170.7287 | 97.7673
3.0595 | 195.5577 | 35.9579 | 138.228 | 6.8889 | 170.8209 | 97.7788
3.0603 | 195.5558 | 35.8267 | 138.3586 | 6.887 | 170.9512 | 97.7779
3.0611 | 195.5787 | 35.7826 | 138.4103 | 6.886 | 171.0068 | 97.7894
3.0618 | 195.6019 | 35.7043 | 138.4963 | 6.8851 | 171.0966 | 97.8009
3.0625 | 195.6002 | 35.8118 | 138.3883 | 6.8834 | 170.9883 | 97.8001
3.0633 | 195.6233 | 35.8251 | 138.3827 | 6.8826 | 170.9865 | 97.8116
3.0641 | 195.6462 | 35.652 | 138.5634 | 6.8815 | 171.1711 | 97.8231
3.0649 | 195.6692 | 35.7091 | 138.514 | 6.8805 | 171.1255 | 97.8346
3.0656 | 195.6923 | 35.4817 | 138.7491 | 6.8796 | 171.3645 | 97.8462
3.0663 | 195.7154 | 35.5751 | 138.6634 | 6.8787 | 171.2826 | 97.8577
3.0671 | 195.7136 | 35.607 | 138.6309 | 6.8769 | 171.2498 | 97.8568
3.0678 | 195.7119 | 35.4284 | 138.8089 | 6.8752 | 171.4275 | 97.8559
3.0686 | 195.7596 | 35.4566 | 138.7966 | 6.875 | 171.4232 | 97.8798
3.0693 | 195.7829 | 35.49 | 138.771 | 6.8743 | 171.4015 | 97.8915
3.0701 | 195.8307 | 35.3939 | 138.883 | 6.874 | 171.5214 | 97.9153
3.071 | 195.8783 | 35.4611 | 138.8317 | 6.8736 | 171.478 | 97.9391
3.0717 | 195.9014 | 35.6141 | 138.6864 | 6.8728 | 171.3366 | 97.9507
3.0725 | 195.9491 | 35.5695 | 138.7469 | 6.8725 | 171.4051 | 97.9746
3.0733 | 195.9473 | 35.5546 | 138.7612 | 6.8707 | 171.419 | 97.9736
3.0741 | 195.9702 | 35.468 | 138.8554 | 6.8696 | 171.5171 | 97.9851
3.0748 | 195.9685 | 35.5517 | 138.7711 | 6.868 | 171.4326 | 97.9843
3.0756 | 195.9914 | 35.3287 | 139.0018 | 6.8669 | 171.667 | 97.9957
3.0764 | 195.9896 | 35.4468 | 138.8831 | 6.8651 | 171.548 | 97.9948
3.0771 | 196.0127 | 35.4724 | 138.8652 | 6.8642 | 171.5339 | 98.0063
3.0779 | 196.0356 | 35.401 | 138.9442 | 6.8632 | 171.6168 | 98.0178
3.0786 | 196.0339 | 35.5386 | 138.806 | 6.8615 | 171.4784 | 98.017
3.0794 | 196.057 | 35.7162 | 138.6361 | 6.8606 | 171.3123 | 98.0285
3.0802 | 196.08 | 35.626 | 138.734 | 6.8596 | 171.414 | 98.04
3.081 | 196.0781 | 35.3737 | 138.9857 | 6.8578 | 171.6654 | 98.0391
3.0818 | 196.0761 | 35.5328 | 138.8259 | 6.8558 | 171.5052 | 98.038
3.0826 | 196.124 | 35.4763 | 138.8984 | 6.8557 | 171.5857 | 98.062
3.0834 | 196.1219 | 35.6332 | 138.7408 | 6.8537 | 171.4278 | 98.061
3.0842 | 196.1449 | 35.582 | 138.7996 | 6.8527 | 171.4904 | 98.0724
3.0851 | 196.1925 | 35.6787 | 138.7188 | 6.8523 | 171.4175 | 98.0962
3.0859 | 196.1906 | 35.6451 | 138.7518 | 6.8504 | 171.4502 | 98.0953
3.0866 | 196.2385 | 35.5612 | 138.8516 | 6.8504 | 171.5581 | 98.1193
3.0874 | 196.2366 | 35.418 | 138.9942 | 6.8485 | 171.7003 | 98.1183
3.0882 | 196.2348 | 35.501 | 138.9106 | 6.8467 | 171.6164 | 98.1174
3.089 | 196.2329 | 35.5287 | 138.8823 | 6.8449 | 171.5877 | 98.1164
3.0899 | 196.2557 | 35.4499 | 138.9687 | 6.8437 | 171.6779 | 98.1278
3.0906 | 196.254 | 35.5287 | 138.8893 | 6.842 | 171.5983 | 98.127
3.0915 | 196.2767 | 35.5323 | 138.8933 | 6.8408 | 171.6061 | 98.1384
3.0923 | 196.2997 | 35.5132 | 138.92 | 6.8398 | 171.6366 | 98.1498
3.0931 | 196.3226 | 35.4215 | 139.0194 | 6.8388 | 171.7398 | 98.1613
3.0939 | 196.3207 | 35.3406 | 139.0996 | 6.837 | 171.8198 | 98.1604
3.0947 | 196.3437 | 35.2983 | 139.1496 | 6.8359 | 171.8735 | 98.1718
3.0955 | 196.3666 | 35.2135 | 139.242 | 6.8349 | 171.9698 | 98.1833
3.0963 | 196.3895 | 35.2694 | 139.1938 | 6.8339 | 171.9254 | 98.1948
3.0972 | 196.4123 | 35.1489 | 139.3219 | 6.8327 | 172.0572 | 98.2061
3.0979 | 196.4106 | 35.2844 | 139.1858 | 6.8311 | 171.9209 | 98.2053
3.0988 | 196.4582 | 35.2834 | 139.2027 | 6.8307 | 171.9457 | 98.2291
3.0995 | 196.4811 | 35.3853 | 139.1084 | 6.8297 | 171.8552 | 98.2405
3.1003 | 196.504 | 35.4246 | 139.0767 | 6.8286 | 171.8274 | 98.252
3.1012 | 196.5268 | 35.3584 | 139.1505 | 6.8275 | 171.905 | 98.2634
3.102 | 196.5497 | 35.4409 | 139.0757 | 6.8264 | 171.834 | 98.2749
3.1029 | 196.5477 | 35.538 | 138.9779 | 6.8245 | 171.7358 | 98.2738
3.1037 | 196.5706 | 35.4504 | 139.0731 | 6.8234 | 171.8349 | 98.2853
3.1045 | 196.5935 | 35.382 | 139.1492 | 6.8224 | 171.9148 | 98.2968
3.1054 | 196.5915 | 35.4246 | 139.1059 | 6.8204 | 171.8711 | 98.2957
3.1061 | 196.5898 | 35.2634 | 139.2665 | 6.8188 | 172.0315 | 98.2949
3.107 | 196.6373 | 35.3114 | 139.2344 | 6.8184 | 172.0073 | 98.3187
3.1078 | 196.6603 | 35.2894 | 139.264 | 6.8174 | 172.0407 | 98.3301
3.1086 | 196.683 | 35.2709 | 139.2901 | 6.8162 | 172.0706 | 98.3415
3.1094 | 196.7059 | 35.4578 | 139.1108 | 6.8152 | 171.8952 | 98.353
3.1101 | 196.6794 | 35.2487 | 139.3111 | 6.8128 | 172.091 | 98.3397
3.111 | 196.6774 | 35.0338 | 139.5253 | 6.8108 | 172.3049 | 98.3387
3.1118 | 196.7251 | 35.1777 | 139.3973 | 6.8106 | 172.1849 | 98.3626
3.1126 | 196.748 | 35.0816 | 139.5011 | 6.8096 | 172.2924 | 98.374
3.1134 | 196.7462 | 35.1046 | 139.4775 | 6.8078 | 172.2685 | 98.3731
3.1143 | 196.7937 | 35.2126 | 139.3853 | 6.8074 | 172.1843 | 98.3969
3.1152 | 196.7917 | 35.1718 | 139.4254 | 6.8054 | 172.224 | 98.3958
3.1159 | 196.8148 | 35.3269 | 139.278 | 6.8046 | 172.0805 | 98.4074
3.1168 | 196.8622 | 35.0903 | 139.5304 | 6.804 | 172.3408 | 98.4311
3.1176 | 196.8603 | 35.1747 | 139.4454 | 6.8022 | 172.2554 | 98.4301
3.1184 | 196.8584 | 35.1064 | 139.5131 | 6.8004 | 172.3228 | 98.4292
3.1193 | 196.8812 | 35.3419 | 139.2852 | 6.7993 | 172.0987 | 98.4406
3.1202 | 196.9039 | 35.2162 | 139.4184 | 6.7981 | 172.2358 | 98.452
3.121 | 196.9268 | 35.3939 | 139.2484 | 6.7971 | 172.0695 | 98.4634
3.1219 | 196.9742 | 35.3658 | 139.2923 | 6.7965 | 172.1213 | 98.4871
3.1228 | 196.9722 | 35.3948 | 139.2626 | 6.7946 | 172.0913 | 98.4861
3.1236 | 197.0199 | 35.5114 | 139.1619 | 6.7944 | 171.9985 | 98.5099
3.1244 | 197.0428 | 35.5022 | 139.1787 | 6.7934 | 172.0192 | 98.5214
3.1253 | 197.0158 | 35.5356 | 139.1363 | 6.7905 | 171.9723 | 98.5079
3.1261 | 197.0387 | 35.5422 | 139.1374 | 6.7895 | 171.9772 | 98.5194
3.1269 | 197.0864 | 35.3605 | 139.335 | 6.7892 | 172.1827 | 98.5432
3.1279 | 197.109 | 35.4661 | 139.2369 | 6.7879 | 172.0884 | 98.5545
3.1287 | 197.1567 | 35.5347 | 139.1842 | 6.7877 | 172.0437 | 98.5784
3.1295 | 197.2043 | 35.3085 | 139.4263 | 6.7873 | 172.2936 | 98.6021
3.1304 | 197.227 | 35.4093 | 139.333 | 6.7862 | 172.2042 | 98.6135
3.1312 | 197.2499 | 35.3132 | 139.4368 | 6.7852 | 172.3118 | 98.625
3.1321 | 197.2727 | 35.559 | 139.1986 | 6.784 | 172.0773 | 98.6363
3.1329 | 197.2954 | 35.3873 | 139.3778 | 6.7829 | 172.2604 | 98.6477
3.1337 | 197.3183 | 35.343 | 139.4298 | 6.7819 | 172.3162 | 98.6592
3.1346 | 197.3659 | 35.2742 | 139.5144 | 6.7815 | 172.4087 | 98.6829
3.1355 | 197.3638 | 35.3718 | 139.4161 | 6.7796 | 172.3101 | 98.6819
3.1363 | 197.3866 | 35.4766 | 139.3189 | 6.7784 | 172.2167 | 98.6933
3.1371 | 197.4095 | 35.5147 | 139.2885 | 6.7774 | 172.19 | 98.7047
3.138 | 197.4322 | 35.4507 | 139.36 | 6.7762 | 172.2654 | 98.7161
3.1388 | 197.4551 | 35.5685 | 139.2499 | 6.7752 | 172.1591 | 98.7276
3.1398 | 197.5025 | 35.4451 | 139.3891 | 6.7747 | 172.3062 | 98.7513
3.1406 | 197.5006 | 35.4466 | 139.3869 | 6.7729 | 172.3037 | 98.7503
3.1414 | 197.4987 | 35.5261 | 139.3068 | 6.7712 | 172.2233 | 98.7494
3.1423 | 197.5461 | 35.3661 | 139.4826 | 6.7706 | 172.407 | 98.7731
3.1431 | 197.569 | 35.4915 | 139.3648 | 6.7696 | 172.293 | 98.7845
3.144 | 197.5918 | 35.6359 | 139.228 | 6.7685 | 172.16 | 98.7959
3.1448 | 197.6395 | 35.4207 | 139.4591 | 6.7683 | 172.399 | 98.8197
3.1456 | 197.6624 | 35.6135 | 139.274 | 6.7673 | 172.2177 | 98.8312
3.1464 | 197.6605 | 35.4635 | 139.4233 | 6.7655 | 172.3667 | 98.8302
3.1472 | 197.708 | 35.4052 | 139.4975 | 6.7652 | 172.4488 | 98.854
3.1481 | 197.7308 | 35.3936 | 139.5167 | 6.764 | 172.4718 | 98.8654
3.1489 | 197.7289 | 35.4602 | 139.4494 | 6.7622 | 172.4042 | 98.8644
3.1498 | 197.7764 | 35.4716 | 139.4539 | 6.7619 | 172.4166 | 98.8882
3.1506 | 197.7993 | 35.2661 | 139.667 | 6.7609 | 172.6336 | 98.8997
3.1514 | 197.7974 | 35.1072 | 139.8253 | 6.7591 | 172.7915 | 98.8987
3.1522 | 197.8451 | 35.1353 | 139.8131 | 6.7589 | 172.7873 | 98.9226
3.1531 | 197.8677 | 35.1816 | 139.7743 | 6.7576 | 172.7522 | 98.9338
3.1539 | 197.9154 | 35.2195 | 139.7523 | 6.7574 | 172.7382 | 98.9577
3.1547 | 197.9135 | 35.2942 | 139.677 | 6.7556 | 172.6626 | 98.9568
3.1556 | 197.9114 | 35.4201 | 139.5504 | 6.7537 | 172.5356 | 98.9557
3.1564 | 197.9343 | 35.1843 | 139.7938 | 6.7527 | 172.7829 | 98.9672
3.1573 | 197.9819 | 35.1959 | 139.7981 | 6.7524 | 172.795 | 98.9909
3.158 | 198.0049 | 34.9394 | 140.0622 | 6.7515 | 173.0631 | 99.0025
3.1588 | 198.0277 | 34.8768 | 140.1324 | 6.7504 | 173.137 | 99.0138
3.1597 | 198.0504 | 34.7248 | 140.292 | 6.7493 | 173.3004 | 99.0252
3.1604 | 198.0735 | 34.9634 | 140.0611 | 6.7484 | 173.0733 | 99.0367
3.1612 | 198.0964 | 34.8658 | 140.1663 | 6.7475 | 173.1824 | 99.0482
3.1621 | 198.1439 | 35.009 | 140.039 | 6.7471 | 173.063 | 99.072
3.1629 | 198.142 | 34.8602 | 140.1871 | 6.7453 | 173.2108 | 99.071
3.1637 | 198.1401 | 34.964 | 140.0827 | 6.7436 | 173.1061 | 99.0701
3.1646 | 198.1876 | 35.0073 | 140.0552 | 6.7432 | 173.0865 | 99.0938
3.1654 | 198.1858 | 35.037 | 140.0249 | 6.7415 | 173.0559 | 99.0929
3.1661 | 198.184 | 34.9039 | 140.1574 | 6.7399 | 173.1881 | 99.092
3.167 | 198.2316 | 35.093 | 139.9842 | 6.7395 | 173.0228 | 99.1158
3.1678 | 198.2791 | 34.9557 | 140.1373 | 6.7392 | 173.1838 | 99.1395
3.1686 | 198.2774 | 35.0543 | 140.0382 | 6.7376 | 173.0844 | 99.1387
3.1694 | 198.325 | 34.8227 | 140.2856 | 6.7374 | 173.3398 | 99.1625
3.1702 | 198.3231 | 34.7272 | 140.3805 | 6.7356 | 173.4344 | 99.1616
3.171 | 198.346 | 34.7028 | 140.4125 | 6.7346 | 173.4702 | 99.173
3.1718 | 198.3937 | 34.6884 | 140.4428 | 6.7345 | 173.5085 | 99.1969
3.1726 | 198.3918 | 34.7977 | 140.3329 | 6.7327 | 173.3982 | 99.1959
3.1734 | 198.4147 | 34.8795 | 140.2587 | 6.7317 | 173.3279 | 99.2074
3.1741 | 198.4378 | 34.9045 | 140.2414 | 6.7309 | 173.3144 | 99.2189
3.175 | 198.4605 | 34.8917 | 140.2618 | 6.7298 | 173.3386 | 99.2303
3.1756 | 198.4838 | 34.7688 | 140.3925 | 6.7291 | 173.4731 | 99.2419
3.1764 | 198.5314 | 34.6884 | 140.4887 | 6.7289 | 173.5773 | 99.2657
3.1771 | 198.5297 | 34.7194 | 140.4572 | 6.7273 | 173.5455 | 99.2649
3.178 | 198.5029 | 34.6831 | 140.4845 | 6.7247 | 173.5683 | 99.2514
3.1788 | 198.5753 | 34.6358 | 140.556 | 6.7253 | 173.6519 | 99.2877
3.1796 | 198.5982 | 34.6995 | 140.4999 | 6.7243 | 173.5996 | 99.2991
3.1803 | 198.6213 | 34.7646 | 140.4425 | 6.7235 | 173.546 | 99.3106
3.1811 | 198.669 | 34.6168 | 140.6062 | 6.7233 | 173.7177 | 99.3345
3.1819 | 198.6919 | 34.5566 | 140.674 | 6.7223 | 173.7893 | 99.3459
3.1827 | 198.6652 | 34.5994 | 140.6223 | 6.7198 | 173.7332 | 99.3326
3.1836 | 198.7375 | 34.6376 | 140.6082 | 6.7202 | 173.7311 | 99.3687
3.1843 | 198.7605 | 34.6729 | 140.5806 | 6.7194 | 173.7074 | 99.3803
3.1852 | 198.7585 | 34.7147 | 140.5381 | 6.7175 | 173.6645 | 99.3792
3.1861 | 198.7812 | 34.7691 | 140.4913 | 6.7164 | 173.6215 | 99.3906
3.1869 | 198.7793 | 34.7616 | 141.4982 | 6.7146 | 174.628 | 99.3896
3.1876 | 198.7776 | 34.7875 | 140.4717 | 6.7131 | 173.6013 | 99.3888
3.1884 | 198.85 | 34.8388 | 140.4445 | 6.7137 | 173.5862 | 99.425
3.1891 | 198.8731 | 34.5521 | 140.7389 | 6.7129 | 173.8844 | 99.4365
3.1898 | 198.8714 | 34.4468 | 140.8437 | 6.7113 | 173.9889 | 99.4357
3.1906 | 198.8944 | 34.5961 | 140.702 | 6.7105 | 173.8511 | 99.4472
3.1914 | 198.8925 | 34.4783 | 140.8192 | 6.7087 | 173.968 | 99.4463
3.1922 | 198.8906 | 34.4962 | 140.8007 | 6.707 | 173.9491 | 99.4453
3.193 | 198.9135 | 34.54 | 140.7645 | 6.706 | 173.9168 | 99.4568
3.1938 | 198.9364 | 34.6168 | 140.6953 | 6.7051 | 173.8514 | 99.4682
3.1945 | 198.9595 | 34.5804 | 140.7394 | 6.7043 | 173.8993 | 99.4797
3.1953 | 198.9823 | 34.5408 | 140.7866 | 6.7033 | 173.9504 | 99.4912
3.196 | 198.9806 | 34.5756 | 140.7513 | 6.7017 | 173.9147 | 99.4903
3.1968 | 198.9787 | 34.3872 | 140.939 | 6.7 | 174.1022 | 99.4894
3.1975 | 199.0266 | 34.3599 | 140.9823 | 6.7 | 174.1534 | 99.5133
3.1983 | 199.0248 | 34.3652 | 140.9764 | 6.6984 | 174.1472 | 99.5124
3.1991 | 199.0229 | 34.5411 | 140.7999 | 6.6967 | 173.9704 | 99.5115
3.1999 | 199.0706 | 34.4991 | 140.8578 | 6.6965 | 174.0362 | 99.5353
3.2006 | 199.0937 | 34.5938 | 140.7708 | 6.6957 | 173.953 | 99.5468
3.2014 | 199.1165 | 34.751 | 140.6212 | 6.6947 | 173.8073 | 99.5583
3.2022 | 199.1394 | 34.82 | 140.5598 | 6.6938 | 173.7497 | 99.5697
3.203 | 199.1375 | 34.5771 | 140.8021 | 6.6921 | 173.9917 | 99.5688
3.2037 | 199.1358 | 34.692 | 140.6866 | 6.6905 | 173.8759 | 99.5679
3.2045 | 199.2082 | 34.5676 | 140.8351 | 6.6911 | 174.0365 | 99.6041
3.2053 | 199.2311 | 34.4462 | 140.9642 | 6.6901 | 174.1694 | 99.6156
3.2061 | 199.254 | 34.2578 | 141.1602 | 6.6892 | 174.3692 | 99.627
3.2069 | 199.2769 | 34.314 | 141.1116 | 6.6882 | 174.3244 | 99.6384
3.2076 | 199.2752 | 34.3226 | 141.1025 | 6.6867 | 174.315 | 99.6376
3.2083 | 199.2734 | 34.4512 | 140.9733 | 6.6851 | 174.1855 | 99.6367
3.2092 | 199.2961 | 34.2712 | 141.1608 | 6.684 | 174.3769 | 99.6481
3.2099 | 199.344 | 34.2991 | 141.1489 | 6.684 | 174.3729 | 99.672
3.2107 | 199.3421 | 34.3062 | 141.1412 | 6.6822 | 174.3648 | 99.671
3.2116 | 199.3895 | 34.5385 | 140.9247 | 6.6819 | 174.1563 | 99.6948
3.2125 | 199.3627 | 34.3027 | 141.1515 | 6.6793 | 174.3786 | 99.6813
3.2131 | 199.3364 | 34.3471 | 141.0984 | 6.6771 | 174.3211 | 99.6682
3.2139 | 199.3592 | 34.242 | 141.2111 | 6.6761 | 174.4376 | 99.6796
3.2147 | 199.3821 | 34.3248 | 141.1359 | 6.6752 | 174.3663 | 99.6911
3.2155 | 199.405 | 34.2379 | 141.2304 | 6.6742 | 174.4646 | 99.7025
3.2163 | 199.4279 | 34.2744 | 141.2016 | 6.6733 | 174.4395 | 99.7139
3.2171 | 199.4757 | 34.308 | 141.1839 | 6.6733 | 174.4298 | 99.7378
3.2179 | 199.4738 | 34.311 | 141.1803 | 6.6716 | 174.4259 | 99.7369
3.2186 | 199.4968 | 34.4266 | 141.0723 | 6.6708 | 174.3218 | 99.7484
3.2194 | 199.5197 | 34.3557 | 141.1509 | 6.6698 | 174.4042 | 99.7599
3.2201 | 199.518 | 34.0726 | 141.4334 | 6.6683 | 174.6864 | 99.759
3.221 | 199.5655 | 34.1696 | 141.3522 | 6.6679 | 174.6131 | 99.7827
3.2217 | 199.5637 | 34.089 | 141.4322 | 6.6664 | 174.6929 | 99.7819
3.2224 | 199.5372 | 33.8303 | 141.6821 | 6.6641 | 174.9383 | 99.7686
3.2232 | 199.585 | 33.9059 | 141.6224 | 6.664 | 174.8866 | 99.7925
3.224 | 199.6325 | 33.9524 | 141.5918 | 6.6637 | 174.8639 | 99.8163
3.2248 | 199.6306 | 33.8563 | 141.6872 | 6.662 | 174.959 | 99.8153
3.2256 | 199.703 | 33.8934 | 141.6743 | 6.6626 | 174.9581 | 99.8515
3.2264 | 199.7011 | 34.0044 | 141.5626 | 6.6609 | 174.8462 | 99.8506
3.2273 | 199.6991 | 34.1157 | 141.4507 | 6.659 | 174.7338 | 99.8495
3.2282 | 199.7218 | 34.1218 | 141.4521 | 6.6579 | 174.7391 | 99.8609
3.229 | 199.7446 | 34.1631 | 141.4184 | 6.657 | 174.7092 | 99.8723
3.2298 | 199.7427 | 34.0624 | 141.5185 | 6.6553 | 174.809 | 99.8714
3.2306 | 199.7904 | 34.1521 | 141.4447 | 6.6551 | 174.7431 | 99.8952
3.2314 | 199.8378 | 34.0533 | 141.5593 | 6.6548 | 174.8656 | 99.9189
3.2323 | 199.811 | 34.1357 | 141.468 | 6.6522 | 174.7698 | 99.9055
3.2331 | 199.8586 | 34.0741 | 141.5454 | 6.652 | 174.8552 | 99.9293
3.234 | 199.8813 | 33.9149 | 141.7122 | 6.6509 | 175.0258 | 99.9407
3.2348 | 199.8546 | 33.9857 | 141.6325 | 6.6485 | 174.9416 | 99.9273
3.2356 | 199.9021 | 34.0557 | 141.5783 | 6.6481 | 174.8953 | 99.951
3.2364 | 199.9002 | 34.008 | 141.6254 | 6.6464 | 174.9421 | 99.9501
3.2372 | 199.8983 | 33.8676 | 141.7652 | 6.6447 | 175.0815 | 99.9491
3.2381 | 199.9457 | 33.8696 | 141.779 | 6.6444 | 175.1033 | 99.9729
3.2389 | 199.9686 | 33.8312 | 141.825 | 6.6435 | 175.1531 | 99.9843
3.2398 | 199.9418 | 33.7497 | 141.8976 | 6.6409 | 175.2212 | 99.9709
3.2406 | 199.9894 | 33.6952 | 141.9679 | 6.6407 | 175.2995 | 99.9947
3.2414 | 200.0121 | 33.7698 | 141.9009 | 6.6396 | 175.2362 | 100.006
3.2423 | 200.01 | 33.7931 | 141.8769 | 6.6378 | 175.2119 | 100.005
3.2431 | 200.0329 | 33.7946 | 141.883 | 6.6368 | 175.2218 | 100.0164
3.244 | 200.0556 | 33.897 | 141.7882 | 6.6358 | 175.1308 | 100.0278
3.2449 | 200.0535 | 33.6722 | 142.0123 | 6.6339 | 175.3545 | 100.0267
3.2457 | 200.0762 | 33.7621 | 141.93 | 6.6328 | 175.276 | 100.0381
3.2465 | 200.099 | 33.7747 | 141.925 | 6.6319 | 175.2748 | 100.0495
3.2474 | 200.1217 | 33.7773 | 141.9299 | 6.6308 | 175.2836 | 100.0609
3.2483 | 200.1692 | 33.7905 | 141.9326 | 6.6305 | 175.2941 | 100.0846
3.2491 | 200.192 | 33.8297 | 141.901 | 6.6296 | 175.2663 | 100.096
3.2499 | 200.19 | 33.811 | 141.919 | 6.6277 | 175.284 | 100.095
3.2507 | 200.188 | 33.808 | 141.9213 | 6.6261 | 175.286 | 100.094
3.2517 | 200.2353 | 33.8428 | 141.9023 | 6.6256 | 175.2749 | 100.1177
3.2525 | 200.258 | 33.9187 | 141.834 | 6.6245 | 175.2103 | 100.129
3.2533 | 200.3056 | 33.9068 | 141.8617 | 6.6243 | 175.246 | 100.1528
3.2543 | 200.3282 | 33.9074 | 141.8687 | 6.6231 | 175.2567 | 100.1641
3.2551 | 200.3262 | 33.9432 | 141.8322 | 6.6214 | 175.2199 | 100.1631
3.2559 | 200.3739 | 34.0746 | 142.7167 | 6.6213 | 176.1123 | 100.1869
3.2568 | 200.3718 | 34.1396 | 141.651 | 6.6194 | 175.0463 | 100.1859
3.2576 | 200.3945 | 33.9815 | 141.8167 | 6.6184 | 175.2157 | 100.1972
3.2584 | 200.4423 | 33.9997 | 141.8144 | 6.6184 | 175.2214 | 100.2211
3.2592 | 200.4402 | 34.0306 | 141.7828 | 6.6165 | 175.1895 | 100.2201
3.26 | 200.463 | 33.9497 | 141.8713 | 6.6156 | 175.2818 | 100.2315
3.2609 | 200.5352 | 33.7892 | 142.0559 | 6.6161 | 175.4784 | 100.2676
3.2618 | 200.5827 | 33.7133 | 142.1476 | 6.6157 | 175.578 | 100.2913
3.2627 | 200.6052 | 33.9575 | 141.9109 | 6.6145 | 175.3451 | 100.3026
3.2636 | 200.6279 | 33.9294 | 141.9466 | 6.6134 | 175.3845 | 100.3139
3.2644 | 200.626 | 33.8624 | 142.0129 | 6.6118 | 175.4506 | 100.313
3.2652 | 200.5993 | 33.7881 | 142.0783 | 6.6093 | 175.5115 | 100.2996
3.266 | 200.6467 | 33.9554 | 141.9268 | 6.609 | 175.368 | 100.3234
3.2669 | 200.6446 | 33.8866 | 141.9949 | 6.6072 | 175.4357 | 100.3223
3.2676 | 200.6677 | 33.763 | 142.1262 | 6.6064 | 175.5708 | 100.3338
3.2685 | 200.7151 | 33.5787 | 142.3263 | 6.6061 | 175.7789 | 100.3576
3.2695 | 200.7376 | 33.816 | 142.0965 | 6.6049 | 175.5528 | 100.3688
3.2703 | 200.7603 | 33.8104 | 142.1097 | 6.6038 | 175.5697 | 100.3801
3.2712 | 200.8077 | 33.8387 | 142.0972 | 6.6035 | 175.5652 | 100.4039
3.2721 | 200.8304 | 33.96 | 141.9835 | 6.6025 | 175.4552 | 100.4152
3.2729 | 200.8283 | 33.8398 | 142.103 | 6.6007 | 175.5744 | 100.4142
3.2737 | 200.8759 | 33.9053 | 142.0533 | 6.6005 | 175.5327 | 100.438
3.2745 | 200.874 | 33.9125 | 142.0455 | 6.5988 | 175.5245 | 100.437
3.2753 | 200.8721 | 33.8354 | 142.122 | 6.5972 | 175.6006 | 100.436
3.2762 | 200.9195 | 33.6848 | 142.2884 | 6.5969 | 175.775 | 100.4598
3.277 | 200.9424 | 33.5958 | 142.385 | 6.5959 | 175.8754 | 100.4712
3.2779 | 200.9155 | 33.7101 | 142.2617 | 6.5934 | 175.7477 | 100.4578
3.2787 | 200.9384 | 33.7565 | 142.223 | 6.5925 | 175.7127 | 100.4692
3.2795 | 200.9612 | 33.7633 | 142.2238 | 6.5916 | 175.7173 | 100.4806
3.2803 | 200.9593 | 33.5606 | 142.4258 | 6.5899 | 175.919 | 100.4796
3.2811 | 200.9574 | 33.6243 | 142.3615 | 6.5882 | 175.8544 | 100.4787
3.2819 | 200.9802 | 33.728 | 142.2654 | 6.5873 | 175.7621 | 100.4901
3.2827 | 200.9536 | 33.7184 | 143.2661 | 6.5849 | 176.7584 | 100.4768
3.2835 | 200.9764 | 33.688 | 142.3041 | 6.584 | 175.8002 | 100.4882
3.2842 | 201.0242 | 33.668 | 142.3401 | 6.584 | 175.8441 | 100.5121
3.2851 | 201.0468 | 33.553 | 142.4626 | 6.583 | 175.9704 | 100.5234
3.2859 | 201.0944 | 33.5494 | 142.4821 | 6.5828 | 175.9978 | 100.5472
3.2867 | 201.1173 | 33.5187 | 142.5204 | 6.5819 | 176.0399 | 100.5586
3.2875 | 201.1154 | 33.5725 | 142.466 | 6.5802 | 175.9852 | 100.5577
3.2883 | 201.1382 | 33.66 | 142.3861 | 6.5793 | 175.9091 | 100.5691
3.2891 | 201.1609 | 33.6485 | 142.4051 | 6.5783 | 175.9319 | 100.5804
3.2899 | 201.1591 | 33.4976 | 142.5554 | 6.5768 | 176.082 | 100.5796
3.2907 | 201.2066 | 33.6512 | 142.4177 | 6.5765 | 175.9521 | 100.6033
3.2915 | 201.2542 | 33.6572 | 142.4275 | 6.5763 | 175.9699 | 100.6271
3.2923 | 201.2522 | 33.649 | 142.4351 | 6.5747 | 175.9771 | 100.6261
3.2932 | 201.2997 | 33.7086 | 142.3913 | 6.5744 | 175.9412 | 100.6498
3.294 | 201.3225 | 33.7886 | 142.3189 | 6.5735 | 175.8727 | 100.6613
3.2949 | 201.3204 | 33.8369 | 142.2699 | 6.5717 | 175.8233 | 100.6602
3.2957 | 201.3433 | 33.7238 | 142.3906 | 6.5708 | 175.9478 | 100.6716
3.2964 | 201.3663 | 33.5659 | 142.5562 | 6.57 | 176.1172 | 100.6831
3.2972 | 201.3643 | 33.6089 | 142.5125 | 6.5684 | 176.0733 | 100.6822
3.2981 | 201.4118 | 33.5369 | 142.6004 | 6.5681 | 176.169 | 100.7059
3.2989 | 201.4344 | 33.4354 | 142.7094 | 6.567 | 176.2818 | 100.7172
3.2997 | 201.4327 | 33.5435 | 142.6007 | 6.5655 | 176.1728 | 100.7163
3.3005 | 201.4555 | 33.465 | 142.6868 | 6.5646 | 176.2628 | 100.7278
3.3013 | 201.4782 | 33.7124 | 142.447 | 6.5636 | 176.0267 | 100.7391
3.3022 | 201.4513 | 33.794 | 142.3564 | 6.5611 | 175.9317 | 100.7257
3.303 | 201.4989 | 33.7107 | 142.4556 | 6.5609 | 176.0388 | 100.7495
3.3038 | 201.5218 | 33.7704 | 142.4035 | 6.56 | 175.9905 | 100.7609
3.3046 | 201.4951 | 33.871 | 142.294 | 6.5576 | 175.8765 | 100.7475
3.3054 | 201.5179 | 33.5943 | 142.5783 | 6.5567 | 176.1647 | 100.759
3.3061 | 201.5409 | 33.6404 | 142.5399 | 6.556 | 176.1301 | 100.7705
3.3069 | 201.539 | 33.533 | 142.6467 | 6.5543 | 176.2365 | 100.7695
3.3076 | 201.562 | 33.7252 | 142.4621 | 6.5536 | 176.0558 | 100.781
3.3084 | 201.5601 | 33.6395 | 142.5472 | 6.552 | 176.1405 | 100.78
3.3091 | 201.5585 | 33.5113 | 142.6749 | 6.5506 | 176.268 | 100.7793
3.3099 | 201.5813 | 33.3121 | 142.8817 | 6.5497 | 176.4786 | 100.7907
3.3106 | 201.6291 | 33.2636 | 142.9461 | 6.5497 | 176.551 | 100.8146
3.3113 | 201.6274 | 33.2877 | 142.9214 | 6.5483 | 176.526 | 100.8137
3.3121 | 201.6749 | 33.2395 | 142.9855 | 6.5481 | 176.598 | 100.8375
3.3128 | 201.6734 | 33.3193 | 142.9052 | 6.5468 | 176.5174 | 100.8367
3.3135 | 201.6716 | 33.3184 | 142.9055 | 6.5453 | 176.5174 | 100.8358
3.3143 | 201.6944 | 33.283 | 142.9485 | 6.5444 | 176.5642 | 100.8472
3.315 | 201.7175 | 33.3116 | 142.9276 | 6.5437 | 176.5471 | 100.8587
3.3158 | 201.7157 | 33.249 | 142.9896 | 6.5422 | 176.6089 | 100.8579
3.3165 | 201.7387 | 33.2794 | 142.9668 | 6.5414 | 176.59 | 100.8694
3.3172 | 201.7865 | 33.2059 | 143.0563 | 6.5414 | 176.6873 | 100.8932
3.3179 | 201.7847 | 33.2556 | 143.006 | 6.54 | 176.6368 | 100.8924
3.3187 | 201.8323 | 33.2835 | 142.9939 | 6.5398 | 176.6326 | 100.9161
3.3195 | 201.8551 | 33.1793 | 143.1057 | 6.5389 | 176.7483 | 100.9276
3.3203 | 201.8781 | 33.255 | 143.0377 | 6.5382 | 176.6841 | 100.9391
3.3211 | 201.901 | 33.3574 | 142.9429 | 6.5373 | 176.5931 | 100.9505
3.3218 | 201.924 | 33.2985 | 143.0095 | 6.5366 | 176.6635 | 100.962
3.3226 | 201.922 | 33.1862 | 143.1211 | 6.5349 | 176.7748 | 100.961
3.3233 | 201.945 | 33.2073 | 143.1077 | 6.5342 | 176.7652 | 100.9725
3.324 | 201.968 | 33.2098 | 143.1129 | 6.5335 | 176.7742 | 100.984
3.3248 | 201.9661 | 33.2683 | 143.0537 | 6.5319 | 176.7148 | 100.9831
3.3256 | 201.9891 | 33.2166 | 143.1131 | 6.5311 | 176.778 | 100.9946
3.3264 | 202.0367 | 33.2784 | 143.0672 | 6.531 | 176.7399 | 101.0183
3.3271 | 202.0349 | 33.3205 | 143.0245 | 6.5295 | 176.697 | 101.0175
3.3279 | 202.0577 | 33.2695 | 143.0831 | 6.5286 | 176.7594 | 101.0289
3.3287 | 202.1053 | 33.2095 | 143.1589 | 6.5285 | 176.8432 | 101.0527
3.3294 | 202.1036 | 33.1686 | 143.1993 | 6.527 | 176.8832 | 101.0518
3.3301 | 202.1018 | 33.2198 | 143.1475 | 6.5255 | 176.8311 | 101.0509
3.3309 | 202.1246 | 33.2413 | 143.1336 | 6.5247 | 176.821 | 101.0623
3.3317 | 202.1229 | 33.0832 | 143.2911 | 6.5232 | 176.9782 | 101.0614
3.3323 | 202.1461 | 32.9564 | 143.4256 | 6.5226 | 177.1166 | 101.073
3.3331 | 202.1441 | 33.0065 | 143.3749 | 6.521 | 177.0656 | 101.0721
3.3338 | 202.1176 | 32.9246 | 143.4479 | 6.5188 | 177.1342 | 101.0588
3.3346 | 202.1654 | 33.0761 | 143.3124 | 6.5188 | 177.0066 | 101.0827
3.3353 | 202.1884 | 33.1249 | 143.2712 | 6.518 | 176.9693 | 101.0942
3.336 | 202.1619 | 33.2335 | 143.1538 | 6.5158 | 176.8474 | 101.0809
3.3367 | 202.1849 | 33.2582 | 143.1368 | 6.5151 | 176.8342 | 101.0924
3.3375 | 202.2326 | 33.1868 | 143.2241 | 6.5151 | 176.9295 | 101.1163
3.3381 | 202.2558 | 33.1083 | 143.3103 | 6.5145 | 177.0196 | 101.1279
3.3388 | 202.254 | 33.0787 | 143.3393 | 6.5131 | 177.0483 | 101.127
3.3396 | 202.3018 | 33.1288 | 143.3051 | 6.5131 | 177.0221 | 101.1509
3.3403 | 202.3248 | 32.9332 | 143.5084 | 6.5124 | 177.2292 | 101.1624
3.341 | 202.3232 | 32.9835 | 143.4576 | 6.511 | 177.1781 | 101.1616
3.3418 | 202.3707 | 32.9987 | 143.4582 | 6.5109 | 177.1867 | 101.1854
3.3425 | 202.369 | 33.0062 | 143.4501 | 6.5094 | 177.1783 | 101.1845
3.3432 | 202.392 | 32.9686 | 143.4954 | 6.5087 | 177.2274 | 101.196
3.3439 | 202.4646 | 32.9576 | 143.5306 | 6.5096 | 177.2747 | 101.2323
3.3447 | 202.5122 | 33.0046 | 143.4995 | 6.5095 | 177.2515 | 101.2561
3.3454 | 202.5599 | 32.8671 | 143.6529 | 6.5095 | 177.4129 | 101.28
3.3462 | 202.6322 | 32.779 | 143.7651 | 6.5101 | 177.5371 | 101.3161
3.3469 | 202.6305 | 32.7531 | 143.7904 | 6.5086 | 177.5621 | 101.3152
3.3477 | 202.6533 | 33.0098 | 143.5413 | 6.5078 | 177.3168 | 101.3266
3.3484 | 202.701 | 32.9213 | 143.6457 | 6.5078 | 177.4292 | 101.3505
3.3492 | 202.6745 | 32.9368 | 143.6214 | 6.5056 | 177.4005 | 101.3373
3.35 | 202.6973 | 32.9186 | 143.6472 | 6.5047 | 177.4301 | 101.3487
3.3507 | 202.7451 | 32.9769 | 143.6048 | 6.5047 | 177.3956 | 101.3725
3.3515 | 202.7431 | 33.0543 | 143.5267 | 6.5031 | 177.3173 | 101.3716
3.3522 | 202.7909 | 33.0007 | 143.5963 | 6.5031 | 177.3947 | 101.3954
3.3531 | 202.8135 | 33.0799 | 143.5246 | 6.5021 | 177.3269 | 101.4068
3.3538 | 202.8365 | 33.0124 | 143.5998 | 6.5014 | 177.4058 | 101.4182
3.3546 | 202.8593 | 32.912 | 143.7078 | 6.5005 | 177.5177 | 101.4297
3.3555 | 202.9067 | 32.9031 | 143.7325 | 6.5003 | 177.5502 | 101.4533
3.3563 | 202.9047 | 32.571 | 144.0639 | 6.4987 | 177.8814 | 101.4524
3.3571 | 202.9521 | 32.9213 | 143.7294 | 6.4984 | 177.5548 | 101.4761
3.358 | 202.9748 | 32.9305 | 143.7278 | 6.4974 | 177.5569 | 101.4874
3.3587 | 202.9235 | 33.0112 | 143.63 | 6.4944 | 177.4506 | 101.4618
3.3595 | 202.9217 | 33.1497 | 143.4909 | 6.493 | 177.3112 | 101.4609
3.3601 | 202.9449 | 33.0479 | 144.6004 | 6.4924 | 178.4246 | 101.4725
3.3609 | 202.9182 | 32.9186 | 143.7208 | 6.4901 | 177.5405 | 101.4591
3.3616 | 202.9412 | 32.8109 | 143.8362 | 6.4894 | 177.6597 | 101.4706
3.3623 | 202.9891 | 33.0496 | 143.6134 | 6.4895 | 177.445 | 101.4946
3.3632 | 203.0365 | 32.8861 | 143.7927 | 6.4892 | 177.6321 | 101.5182
3.364 | 203.1088 | 32.846 | 143.8569 | 6.4899 | 177.7084 | 101.5544
3.3648 | 203.1563 | 32.8237 | 143.8951 | 6.4897 | 177.7545 | 101.5782
3.3656 | 203.1789 | 32.8181 | 143.9082 | 6.4887 | 177.7714 | 101.5895
3.3664 | 203.2265 | 32.6722 | 144.07 | 6.4886 | 177.941 | 101.6132
3.3673 | 203.2491 | 32.8193 | 143.9304 | 6.4876 | 177.8053 | 101.6246
3.3681 | 203.2472 | 32.6632 | 144.0859 | 6.486 | 177.9604 | 101.6236
3.3689 | 203.2947 | 32.9109 | 143.854 | 6.4859 | 177.7365 | 101.6474
3.3698 | 203.3173 | 32.7189 | 144.0535 | 6.4849 | 177.9398 | 101.6587
3.3706 | 203.3154 | 32.7558 | 144.016 | 6.4833 | 177.9019 | 101.6577
3.3714 | 203.3135 | 32.701 | 144.0702 | 6.4817 | 177.9557 | 101.6567
3.3722 | 203.3363 | 32.927 | 143.8518 | 6.4808 | 177.7411 | 101.6681
3.373 | 203.3342 | 32.8811 | 143.897 | 6.4791 | 177.786 | 101.6671
3.3738 | 203.3571 | 32.9912 | 143.7945 | 6.4784 | 177.6874 | 101.6786
3.3746 | 203.4045 | 32.8469 | 143.9546 | 6.4781 | 177.8553 | 101.7022
3.3754 | 203.4027 | 32.7332 | 144.0677 | 6.4767 | 177.9682 | 101.7014
3.3761 | 203.4257 | 32.6838 | 144.1248 | 6.4759 | 178.0291 | 101.7129
3.3769 | 203.4238 | 32.6707 | 144.1372 | 6.4744 | 178.0412 | 101.7119
3.3777 | 203.3971 | 32.6022 | 144.1968 | 6.472 | 178.0963 | 101.6985
3.3785 | 203.4197 | 32.7368 | 144.0698 | 6.471 | 177.9731 | 101.7099
3.3793 | 203.4674 | 32.8237 | 143.9988 | 6.4711 | 177.91 | 101.7337
3.3801 | 203.4655 | 32.6439 | 144.1779 | 6.4695 | 178.0888 | 101.7327
3.3809 | 203.4883 | 32.7457 | 144.0837 | 6.4686 | 177.9984 | 101.7441
3.3817 | 203.5358 | 32.6436 | 144.2017 | 6.4685 | 178.1243 | 101.7679
3.3825 | 203.5586 | 32.6623 | 144.1906 | 6.4676 | 178.117 | 101.7793
3.3833 | 203.606 | 32.6981 | 144.1706 | 6.4674 | 178.1049 | 101.803
3.3842 | 203.6038 | 32.8088 | 144.0591 | 6.4657 | 177.9931 | 101.8019
3.3849 | 203.5774 | 32.654 | 144.2051 | 6.4635 | 178.1347 | 101.7887
3.3857 | 203.5754 | 32.5314 | 144.3271 | 6.4619 | 178.2563 | 101.7877
3.3866 | 203.5733 | 32.7294 | 144.1284 | 6.4602 | 178.0572 | 101.7866
3.3873 | 203.5468 | 32.7656 | 144.0833 | 6.458 | 178.0078 | 101.7734
3.3881 | 203.5698 | 32.5668 | 144.2898 | 6.4573 | 178.2181 | 101.7849
3.3889 | 203.642 | 32.6644 | 144.2163 | 6.4579 | 178.1566 | 101.821
3.3897 | 203.6896 | 32.6736 | 144.2229 | 6.4578 | 178.1712 | 101.8448
3.3905 | 203.7864 | 32.5558 | 144.373 | 6.459 | 178.3374 | 101.8932
3.3915 | 203.8583 | 32.554 | 144.3988 | 6.4593 | 178.3751 | 101.9291
3.3923 | 203.8811 | 32.3534 | 144.607 | 6.4585 | 178.5871 | 101.9405
3.3931 | 203.8789 | 32.4751 | 144.4845 | 6.4567 | 178.4644 | 101.9395
3.394 | 203.9263 | 32.6576 | 144.3178 | 6.4565 | 178.3055 | 101.9631
3.3949 | 203.9242 | 32.4505 | 144.5242 | 6.4548 | 178.5116 | 101.9621
3.3957 | 203.8975 | 32.4254 | 144.5404 | 6.4525 | 178.5233 | 101.9487
3.3965 | 203.9201 | 32.6171 | 144.3563 | 6.4515 | 178.343 | 101.9601
3.3975 | 203.9425 | 32.6171 | 144.3637 | 6.4503 | 178.3542 | 101.9713
3.3984 | 203.9652 | 32.5954 | 144.393 | 6.4494 | 178.3872 | 101.9826
3.3992 | 203.9878 | 32.6043 | 144.3916 | 6.4484 | 178.3896 | 101.9939
3.4001 | 203.9609 | 32.685 | 144.302 | 6.4459 | 178.2955 | 101.9805
3.4009 | 203.9342 | 32.5505 | 144.4276 | 6.4436 | 178.4166 | 101.9671
3.4017 | 203.9818 | 32.5793 | 144.4146 | 6.4435 | 178.4116 | 101.9909
3.4026 | 203.9796 | 32.4233 | 144.5699 | 6.4418 | 178.5665 | 101.9898
3.4034 | 203.9775 | 32.5974 | 144.3951 | 6.4401 | 178.3914 | 101.9888
3.4043 | 204.0249 | 32.6561 | 144.3522 | 6.4398 | 178.3563 | 102.0124
3.4051 | 203.9982 | 32.5656 | 144.4338 | 6.4375 | 178.4335 | 101.9991
3.406 | 203.9961 | 32.3218 | 144.6769 | 6.4358 | 178.6762 | 101.998
3.4069 | 204.0187 | 32.4233 | 144.5829 | 6.4349 | 178.586 | 102.0093
3.4077 | 204.0166 | 32.443 | 144.5625 | 6.4331 | 178.5653 | 102.0083
3.4085 | 204.0148 | 32.4757 | 144.5292 | 6.4317 | 178.5317 | 102.0074
3.4094 | 204.0372 | 32.6293 | 144.3831 | 6.4306 | 178.3893 | 102.0186
3.4103 | 204.0351 | 32.4623 | 144.5494 | 6.4289 | 178.5552 | 102.0175
3.4111 | 204.0579 | 32.5573 | 144.462 | 6.4281 | 178.4716 | 102.0289
3.4119 | 204.0805 | 32.3965 | 144.6303 | 6.4271 | 178.6437 | 102.0402
3.4128 | 204.0784 | 32.5206 | 144.5055 | 6.4254 | 178.5186 | 102.0392
3.4137 | 204.0515 | 32.3751 | 144.6421 | 6.423 | 178.6507 | 102.0258
3.4145 | 204.0741 | 32.3534 | 144.6713 | 6.422 | 178.6837 | 102.0371
3.4153 | 204.0475 | 32.3016 | 144.7142 | 6.4197 | 178.7221 | 102.0237
3.4161 | 204.0455 | 32.2132 | 144.802 | 6.4181 | 178.8096 | 102.0228
3.4169 | 204.0436 | 32.2906 | 144.7239 | 6.4166 | 178.7312 | 102.0218
3.4178 | 204.0414 | 32.1239 | 144.8899 | 6.4149 | 178.8968 | 102.0207
3.4185 | 204.0644 | 32.2466 | 144.7749 | 6.4142 | 178.7856 | 102.0322
3.4193 | 204.1121 | 32.215 | 144.8224 | 6.4142 | 178.841 | 102.056
3.4201 | 204.1347 | 32.2795 | 144.7654 | 6.4133 | 178.7878 | 102.0673
3.4209 | 204.2069 | 32.3632 | 144.7058 | 6.4139 | 178.7403 | 102.1035
3.4218 | 204.279 | 32.3025 | 144.7905 | 6.4143 | 178.837 | 102.1395
3.4227 | 204.2769 | 32.3126 | 144.7797 | 6.4126 | 178.8258 | 102.1384
3.4235 | 204.2995 | 32.4427 | 144.6571 | 6.4117 | 178.707 | 102.1497
3.4243 | 204.3222 | 32.2007 | 144.9067 | 6.4108 | 178.9604 | 102.1611
3.4251 | 204.345 | 32.2441 | 144.8709 | 6.41 | 178.9284 | 102.1725
3.426 | 204.3676 | 32.2724 | 144.8501 | 6.409 | 178.9114 | 102.1838
3.427 | 204.4148 | 32.3843 | 144.754 | 6.4087 | 178.8231 | 102.2074
3.4278 | 204.4128 | 32.352 | 144.7856 | 6.4071 | 178.8544 | 102.2064
3.4286 | 204.3861 | 32.3745 | 144.7542 | 6.4048 | 178.8186 | 102.1931
3.4294 | 204.4089 | 32.2798 | 144.8565 | 6.404 | 178.9247 | 102.2045
3.4302 | 204.407 | 32.2805 | 144.8552 | 6.4025 | 178.923 | 102.2035
3.431 | 204.405 | 32.3221 | 144.8129 | 6.4009 | 178.8804 | 102.2025
3.4318 | 204.4525 | 32.3625 | 144.7883 | 6.4008 | 178.8638 | 102.2263
3.4326 | 204.4751 | 32.3727 | 144.7857 | 6.3998 | 178.8649 | 102.2376
3.4334 | 204.4732 | 32.2173 | 144.9404 | 6.3983 | 179.0193 | 102.2366
3.4342 | 204.5207 | 32.1254 | 145.0482 | 6.3982 | 179.1349 | 102.2603
3.435 | 204.5187 | 32.2069 | 144.966 | 6.3967 | 179.0525 | 102.2594
3.4358 | 204.5415 | 32.1707 | 145.0098 | 6.3958 | 179.1 | 102.2707
3.4367 | 204.5641 | 32.3022 | 144.8858 | 6.3949 | 178.9798 | 102.282
3.4375 | 204.5621 | 32.3478 | 144.8396 | 6.3933 | 178.9333 | 102.2811
3.4384 | 204.5847 | 32.4564 | 145.7385 | 6.3924 | 179.836 | 102.2924
3.4392 | 204.6322 | 32.2837 | 144.927 | 6.3923 | 179.0324 | 102.3161
3.44 | 204.655 | 32.3591 | 144.8592 | 6.3914 | 178.9684 | 102.3275
3.4408 | 204.6776 | 32.429 | 144.7969 | 6.3905 | 178.9098 | 102.3388
3.4416 | 204.7004 | 32.1766 | 146.0569 | 6.3897 | 180.1736 | 102.3502
3.4424 | 204.7231 | 32.2224 | 145.0186 | 6.3888 | 179.1392 | 102.3616
3.4432 | 204.6965 | 32.1498 | 145.0824 | 6.3866 | 179.1984 | 102.3482
3.4441 | 204.6943 | 32.0864 | 145.145 | 6.3849 | 179.2608 | 102.3472
3.4449 | 204.6677 | 32.1652 | 145.0574 | 6.3826 | 179.1686 | 102.3338
3.4457 | 204.6904 | 32.1117 | 145.1184 | 6.3818 | 179.2335 | 102.3452
3.4466 | 204.713 | 32.2266 | 145.0111 | 6.3809 | 179.1299 | 102.3565
3.4474 | 204.7111 | 32.1552 | 145.0818 | 6.3793 | 179.2003 | 102.3555
3.4482 | 204.7338 | 32.1525 | 145.0921 | 6.3785 | 179.2144 | 102.3669
3.449 | 204.806 | 32.0762 | 145.1925 | 6.3791 | 179.3268 | 102.403
3.4497 | 204.8288 | 31.9962 | 145.2801 | 6.3783 | 179.4182 | 102.4144
3.4505 | 204.8763 | 32.0891 | 145.203 | 6.3782 | 179.349 | 102.4381
3.4514 | 204.9483 | 32.0885 | 145.2276 | 6.3787 | 179.3857 | 102.4742
3.4522 | 204.9464 | 31.9789 | 145.3366 | 6.3772 | 179.4943 | 102.4732
3.453 | 204.9691 | 32.0732 | 145.2498 | 6.3764 | 179.4114 | 102.4846
3.4539 | 205.0164 | 32.1385 | 145.2003 | 6.3761 | 179.3697 | 102.5082
3.4548 | 205.0143 | 32.1609 | 145.1772 | 6.3744 | 179.3462 | 102.5071
3.4556 | 205.0371 | 32.1361 | 145.2096 | 6.3736 | 179.3824 | 102.5185
3.4564 | 205.0845 | 32.2213 | 145.1402 | 6.3735 | 179.321 | 102.5423
3.4572 | 205.1071 | 32.2909 | 145.0781 | 6.3726 | 179.2627 | 102.5536
3.4581 | 205.1544 | 32.2667 | 145.1181 | 6.3723 | 179.3105 | 102.5772
3.459 | 205.177 | 32.1805 | 145.2118 | 6.3714 | 179.408 | 102.5885
3.4597 | 205.1752 | 32.2269 | 145.1648 | 6.37 | 179.3607 | 102.5876
3.4606 | 205.1731 | 31.9813 | 145.4097 | 6.3683 | 179.6053 | 102.5866
3.4614 | 205.1959 | 32.1102 | 145.2884 | 6.3675 | 179.4877 | 102.5979
3.4622 | 205.2186 | 32.0742 | 145.332 | 6.3667 | 179.5351 | 102.6093
3.463 | 205.192 | 32.0334 | 145.3639 | 6.3645 | 179.5626 | 102.596
3.4638 | 205.2147 | 32.0605 | 145.3444 | 6.3637 | 179.5469 | 102.6074
3.4646 | 205.2375 | 32.0652 | 145.3473 | 6.3629 | 179.5535 | 102.6187
3.4653 | 205.2604 | 32.092 | 145.3281 | 6.3622 | 179.5382 | 102.6302
3.4662 | 205.283 | 32.0667 | 145.361 | 6.3612 | 179.5748 | 102.6415
3.467 | 205.3057 | 31.9069 | 145.5283 | 6.3604 | 179.746 | 102.6529
3.4677 | 205.3285 | 31.8989 | 145.5439 | 6.3596 | 179.7654 | 102.6643
3.4685 | 205.3762 | 31.9087 | 145.55 | 6.3597 | 179.7794 | 102.6881
3.4693 | 205.3987 | 31.9679 | 145.4983 | 6.3587 | 179.7315 | 102.6994
3.4701 | 205.3968 | 31.8036 | 145.662 | 6.3572 | 179.8948 | 102.6984
3.4709 | 205.4442 | 31.8923 | 145.5891 | 6.3571 | 179.8298 | 102.7221
3.4718 | 205.4421 | 31.8492 | 145.6315 | 6.3555 | 179.8719 | 102.7211
3.4726 | 205.4649 | 31.7673 | 145.721 | 6.3546 | 179.9651 | 102.7324
3.4734 | 205.5123 | 31.5884 | 146.9157 | 6.3546 | 181.1678 | 102.7562
3.4743 | 205.4855 | 31.6741 | 145.8211 | 6.3522 | 180.0686 | 102.7427
3.4751 | 205.5082 | 31.734 | 145.7687 | 6.3514 | 180.0201 | 102.7541
3.4759 | 205.531 | 31.7534 | 145.7569 | 6.3506 | 180.0121 | 102.7655
3.4766 | 205.5045 | 31.7792 | 145.7223 | 6.3485 | 179.9731 | 102.7523
3.4775 | 205.5271 | 31.7337 | 145.7753 | 6.3475 | 180.0298 | 102.7635
3.4782 | 205.5747 | 31.7667 | 145.7582 | 6.3476 | 180.0207 | 102.7874
3.479 | 205.5975 | 31.7078 | 145.8247 | 6.3468 | 180.0909 | 102.7987
3.4797 | 205.6204 | 31.8358 | 145.7043 | 6.3461 | 179.9744 | 102.8102
3.4806 | 205.6677 | 31.8917 | 145.6642 | 6.3459 | 179.9421 | 102.8338
3.4814 | 205.6904 | 31.8096 | 145.7539 | 6.3451 | 180.0356 | 102.8452
3.4821 | 205.6887 | 31.8486 | 145.7143 | 6.3437 | 179.9957 | 102.8443
3.483 | 205.7359 | 31.7741 | 145.8045 | 6.3435 | 180.0939 | 102.868
3.4837 | 205.7342 | 31.7132 | 145.8649 | 6.3421 | 180.1539 | 102.8671
3.4845 | 205.7569 | 32.0194 | 145.5662 | 6.3413 | 179.8591 | 102.8785
3.4854 | 205.8042 | 31.9456 | 145.6558 | 6.3411 | 179.9565 | 102.9021
3.4861 | 205.8024 | 32.0114 | 145.5894 | 6.3397 | 179.8898 | 102.9012
3.4869 | 205.8004 | 31.8334 | 145.7667 | 6.3382 | 180.0668 | 102.9002
3.4877 | 205.8232 | 31.8953 | 145.7124 | 6.3374 | 180.0163 | 102.9116
3.4885 | 205.8212 | 31.9034 | 145.7037 | 6.3359 | 180.0072 | 102.9106
3.4892 | 205.8195 | 31.884 | 145.7225 | 6.3345 | 180.0257 | 102.9097
3.49 | 205.8422 | 31.9233 | 145.6908 | 6.3337 | 179.9978 | 102.9211
3.4908 | 205.8402 | 31.8649 | 145.7485 | 6.3322 | 180.0552 | 102.9201
3.4916 | 205.8385 | 31.9137 | 145.6991 | 6.3309 | 180.0055 | 102.9192
3.4923 | 205.8614 | 31.9685 | 145.652 | 6.3302 | 179.9622 | 102.9307
3.4931 | 205.8841 | 31.8221 | 145.8059 | 6.3294 | 180.12 | 102.9421
3.4939 | 205.8822 | 31.9301 | 145.6973 | 6.3279 | 180.011 | 102.9411
3.4946 | 205.9298 | 31.6498 | 145.9935 | 6.328 | 180.3151 | 102.9649
3.4954 | 205.9278 | 31.8754 | 145.7672 | 6.3265 | 180.0885 | 102.9639
3.4961 | 205.9013 | 31.8236 | 145.8102 | 6.3244 | 180.1271 | 102.9507
3.4969 | 205.9241 | 31.6274 | 146.014 | 6.3236 | 180.3346 | 102.962
3.4977 | 205.9223 | 31.5583 | 146.0825 | 6.3222 | 180.4029 | 102.9612
3.4985 | 205.9203 | 31.4919 | 146.1482 | 6.3207 | 180.4683 | 102.9602
3.4992 | 205.9925 | 31.7869 | 145.8773 | 6.3214 | 180.2093 | 102.9962
3.5 | 205.9907 | 31.7454 | 145.9182 | 6.32 | 180.25 | 102.9954
3.5008 | 205.964 | 31.692 | 145.9627 | 6.3178 | 180.29 | 102.982
3.5016 | 206.0115 | 31.6492 | 146.0213 | 6.3177 | 180.3565 | 103.0057
3.5024 | 206.0095 | 31.5923 | 146.0775 | 6.3162 | 180.4125 | 103.0048
3.5032 | 206.0323 | 31.5708 | 146.1066 | 6.3154 | 180.4453 | 103.0161
3.5039 | 206.0552 | 31.6078 | 146.0773 | 6.3148 | 180.4198 | 103.0276
3.5047 | 206.0779 | 31.5576 | 146.135 | 6.314 | 180.4814 | 103.039
3.5054 | 206.1009 | 31.5573 | 146.143 | 6.3133 | 180.4931 | 103.0504
3.5062 | 206.1483 | 31.7072 | 146.0089 | 6.3132 | 180.367 | 103.0742
3.507 | 206.171 | 31.5212 | 146.2025 | 6.3124 | 180.5643 | 103.0855
3.5078 | 206.1938 | 31.6102 | 146.1211 | 6.3117 | 180.4867 | 103.0969
3.5086 | 206.2412 | 31.6045 | 146.1426 | 6.3116 | 180.5161 | 103.1206
3.5094 | 206.264 | 31.5884 | 146.1663 | 6.3108 | 180.5436 | 103.132
3.5103 | 206.2618 | 31.5977 | 146.1562 | 6.3092 | 180.5332 | 103.1309
3.5104 | 206.2616 | 31.5652 | 146.1887 | 6.309 | 180.5656 | 103.1308
3.5104 | 206.2616 | 31.4991 | 146.2548 | 6.309 | 180.6317 | 103.1308
3.5127 | 206.2312 | 31.3378 | 146.4059 | 6.304 | 180.7778 | 103.1156
3.5152 | 206.3732 | 31.5286 | 146.2625 | 6.3035 | 180.658 | 103.1866
3.5177 | 206.3918 | 31.5078 | 146.2895 | 6.2996 | 180.6881 | 103.1959
3.5199 | 206.411 | 31.3325 | 146.4712 | 6.2961 | 180.873 | 103.2055
3.5223 | 206.4298 | 31.486 | 146.3239 | 6.2923 | 180.7289 | 103.2149
3.5247 | 206.498 | 31.4693 | 146.3634 | 6.29 | 180.7797 | 103.249
3.5273 | 206.5658 | 31.4611 | 146.3942 | 6.2874 | 180.8218 | 103.2829
3.5297 | 206.6338 | 31.4652 | 146.4127 | 6.2849 | 180.8517 | 103.3169
3.5322 | 206.7018 | 31.3063 | 146.5943 | 6.2825 | 181.0446 | 103.3509
3.5346 | 206.7206 | 31.4019 | 146.505 | 6.2787 | 180.9584 | 103.3603
3.537 | 206.8135 | 31.3354 | 146.6024 | 6.2771 | 181.0713 | 103.4067
3.5393 | 206.8325 | 31.5232 | 146.421 | 6.2735 | 180.893 | 103.4162
3.5417 | 206.9006 | 31.4051 | 146.5618 | 6.2712 | 181.0452 | 103.4503
3.5441 | 206.9688 | 31.5491 | 146.4405 | 6.2689 | 180.9353 | 103.4844
3.5466 | 207.0615 | 31.7795 | 146.241 | 6.2671 | 180.7512 | 103.5307
3.549 | 207.1296 | 31.556 | 146.4872 | 6.2648 | 181.0088 | 103.5648
3.5514 | 207.1484 | 31.3735 | 146.676 | 6.2611 | 181.2007 | 103.5742
3.5537 | 207.1921 | 31.3917 | 146.6723 | 6.2583 | 181.2043 | 103.596
3.5562 | 207.2353 | 31.4879 | 146.5905 | 6.2552 | 181.1298 | 103.6177
3.5586 | 207.3033 | 31.3632 | 146.7379 | 6.2527 | 181.2885 | 103.6517
3.5611 | 207.3713 | 31.202 | 146.9218 | 6.2503 | 181.4836 | 103.6856
3.5635 | 207.4147 | 31.0779 | 147.0603 | 6.2473 | 181.6295 | 103.7074
3.566 | 207.4333 | 31.1301 | 147.0143 | 6.2435 | 181.5866 | 103.7167
3.5684 | 207.4766 | 31.1973 | 146.9616 | 6.2404 | 181.541 | 103.7383
3.5709 | 207.5445 | 31.1205 | 147.061 | 6.238 | 181.6518 | 103.7723
3.5734 | 207.6864 | 31.1232 | 147.1056 | 6.2375 | 181.72 | 103.8432
3.576 | 207.7048 | 31.103 | 147.1319 | 6.2336 | 181.7494 | 103.8524
3.5784 | 207.7235 | 31.1005 | 147.1407 | 6.23 | 181.7613 | 103.8618
3.5808 | 207.7668 | 31.2432 | 147.0124 | 6.2269 | 181.6402 | 103.8834
3.5832 | 207.8102 | 31.1503 | 147.1198 | 6.2239 | 181.7548 | 103.9051
3.5856 | 207.829 | 31.142 | 147.1343 | 6.2203 | 181.7725 | 103.9145
3.5879 | 207.8479 | 31.0836 | 147.199 | 6.2168 | 181.8403 | 103.9239
3.5904 | 207.8664 | 30.9886 | 147.3002 | 6.213 | 181.9446 | 103.9332
3.5927 | 207.9594 | 30.9074 | 147.4124 | 6.2116 | 182.0723 | 103.9797
3.5951 | 207.9783 | 30.8604 | 147.4657 | 6.2081 | 182.1288 | 103.9892
3.5974 | 208.0466 | 31.2788 | 147.0701 | 6.206 | 181.7445 | 104.0233
3.5998 | 208.1887 | 32.1048 | 146.2914 | 6.2058 | 180.9896 | 104.0944
3.6022 | 208.2075 | 32.5942 | 145.8083 | 6.2022 | 180.5095 | 104.1037
3.6046 | 208.152 | 33.2172 | 145.1668 | 6.1964 | 179.8588 | 104.076
3.607 | 208.0967 | 33.5095 | 144.8561 | 6.1908 | 179.5388 | 104.0483
3.6094 | 208.0662 | 33.6887 | 144.6667 | 6.186 | 179.3444 | 104.0331
3.6117 | 208.0356 | 33.7074 | 144.6378 | 6.181 | 179.3104 | 104.0178
3.6141 | 207.9312 | 33.8116 | 144.4988 | 6.1742 | 179.154 | 103.9656
3.6164 | 207.876 | 33.9928 | 144.2992 | 6.1687 | 178.9452 | 103.938
3.6186 | 207.8458 | 33.9 | 144.3819 | 6.164 | 179.0229 | 103.9229
3.6208 | 207.791 | 33.6339 | 144.6298 | 6.1588 | 179.2616 | 103.8955
3.6231 | 207.7361 | 33.9029 | 144.3425 | 6.1534 | 178.9652 | 103.8681
3.6252 | 207.6814 | 32.5415 | 145.6856 | 6.1482 | 180.2992 | 103.8407
3.6274 | 207.75 | 32.1573 | 146.0927 | 6.1464 | 180.7177 | 103.875
3.6297 | 207.8431 | 31.9685 | 146.3125 | 6.1452 | 180.953 | 103.9215
3.6319 | 207.8869 | 31.7717 | 146.5239 | 6.1426 | 181.1717 | 103.9434
3.6341 | 207.9061 | 31.8144 | 146.4876 | 6.1394 | 181.1387 | 103.9531
3.6363 | 207.9254 | 31.6375 | 146.671 | 6.1363 | 181.3252 | 103.9627
3.6385 | 207.994 | 31.7075 | 146.6238 | 6.1345 | 181.2895 | 103.997
3.6406 | 208.0381 | 31.7182 | 146.6278 | 6.1322 | 181.3009 | 104.0191
3.6428 | 208.1312 | 31.389 | 146.9881 | 6.1309 | 181.6766 | 104.0656
3.645 | 208.2245 | 31.4759 | 146.9323 | 6.1298 | 181.6363 | 104.1122
3.6473 | 208.2927 | 31.3828 | 147.0481 | 6.1278 | 181.7636 | 104.1464
3.6494 | 208.2875 | 31.0842 | 147.345 | 6.1241 | 182.0595 | 104.1437
3.6516 | 208.3314 | 31.2131 | 147.2307 | 6.1217 | 181.9526 | 104.1657
3.6538 | 208.4246 | 31.1426 | 147.3323 | 6.1206 | 182.0697 | 104.2123
3.6561 | 208.5175 | 31.0176 | 147.4882 | 6.1192 | 182.2412 | 104.2588
3.6583 | 208.5119 | 30.9934 | 147.5106 | 6.1153 | 182.2626 | 104.256
3.6607 | 208.5801 | 30.836 | 147.6907 | 6.1133 | 182.4541 | 104.2901
3.663 | 208.599 | 30.9068 | 147.6262 | 6.1099 | 182.3927 | 104.2995
3.6652 | 208.6183 | 31.1411 | 147.3983 | 6.1068 | 182.168 | 104.3091
3.6676 | 208.6863 | 31.0107 | 147.5514 | 6.1047 | 182.3324 | 104.3431
3.67 | 208.7543 | 30.9208 | 147.664 | 6.1026 | 182.4564 | 104.3772
3.6724 | 208.8468 | 31.1086 | 147.507 | 6.101 | 182.3148 | 104.4234
3.675 | 208.8898 | 31.0678 | 147.5621 | 6.0979 | 182.3771 | 104.4449
3.6773 | 208.9333 | 31.0286 | 147.6158 | 6.0953 | 182.4381 | 104.4667
3.6798 | 209.0258 | 30.8461 | 147.8292 | 6.0937 | 182.6668 | 104.5129
3.6823 | 209.1428 | 31.0482 | 147.6661 | 6.0927 | 182.5232 | 104.5714
3.685 | 209.2594 | 31.014 | 147.7391 | 6.0914 | 182.6157 | 104.6297
3.6875 | 209.3024 | 31.0405 | 147.727 | 6.0884 | 182.6107 | 104.6512
3.6901 | 209.3698 | 30.6895 | 149.1004 | 6.0859 | 183.9954 | 104.6849
3.6927 | 209.4619 | 30.5316 | 148.289 | 6.0841 | 183.1993 | 104.7309
3.6952 | 209.4311 | 30.6806 | 148.1298 | 6.0792 | 183.0349 | 104.7155
3.6976 | 209.5237 | 30.522 | 148.3192 | 6.0777 | 183.2399 | 104.7619
3.7002 | 209.616 | 30.494 | 148.378 | 6.0761 | 183.314 | 104.808
3.7028 | 209.6834 | 30.6232 | 148.2713 | 6.0736 | 183.2185 | 104.8417
3.7052 | 209.7019 | 30.416 | 148.4846 | 6.07 | 183.4349 | 104.8509
3.7076 | 209.6712 | 30.4124 | 148.478 | 6.0653 | 183.4232 | 104.8356
3.7101 | 209.6897 | 30.3505 | 148.5461 | 6.0618 | 183.4944 | 104.8449
3.7126 | 209.8068 | 30.4377 | 148.4979 | 6.0609 | 183.4657 | 104.9034
3.7151 | 209.9237 | 30.45 | 148.5246 | 6.0599 | 183.5118 | 104.9618
3.7177 | 209.9418 | 30.4922 | 148.4884 | 6.0561 | 183.4787 | 104.9709
3.7202 | 209.9603 | 30.302 | 148.6848 | 6.0526 | 183.6781 | 104.9801
3.7227 | 209.9541 | 30.249 | 148.7357 | 6.0484 | 183.728 | 104.977
3.725 | 209.9974 | 30.2255 | 148.7736 | 6.0457 | 183.7732 | 104.9987
3.7275 | 210.0898 | 30.227 | 148.8029 | 6.0442 | 183.8179 | 105.0449
3.7301 | 210.1574 | 30.084 | 148.9685 | 6.0419 | 183.9947 | 105.0787
3.7327 | 210.2001 | 29.8452 | 149.2215 | 6.0388 | 184.2549 | 105.1001
3.7352 | 210.2677 | 29.849 | 149.2402 | 6.0365 | 184.2848 | 105.1338
3.7377 | 210.2368 | 30.0544 | 149.0245 | 6.0317 | 184.064 | 105.1184
3.7401 | 210.2555 | 30.1255 | 148.9597 | 6.0283 | 184.0022 | 105.1277
3.7425 | 210.3232 | 29.9852 | 149.1225 | 6.0261 | 184.1764 | 105.1616
3.745 | 210.3663 | 30.1559 | 148.9662 | 6.0233 | 184.0273 | 105.1832
3.7474 | 210.4096 | 30.1622 | 148.9743 | 6.0206 | 184.0426 | 105.2048
3.7498 | 210.4775 | 30.0862 | 149.073 | 6.0186 | 184.1525 | 105.2387
3.7521 | 210.5209 | 29.988 | 149.1856 | 6.016 | 184.2725 | 105.2605
3.7545 | 210.6135 | 29.7953 | 149.4092 | 6.0146 | 184.5114 | 105.3067
3.7569 | 210.6814 | 29.9332 | 149.2939 | 6.0126 | 184.4075 | 105.3407
3.7592 | 210.6756 | 29.8796 | 149.3456 | 6.0088 | 184.4582 | 105.3378
3.7615 | 210.6945 | 29.7057 | 149.5258 | 6.0057 | 184.6416 | 105.3473
3.7639 | 210.7132 | 29.8493 | 149.3884 | 6.0023 | 184.5073 | 105.3566
3.7663 | 210.9287 | 29.8353 | 149.4743 | 6.0041 | 184.629 | 105.4643
3.769 | 211.0944 | 29.9207 | 149.4441 | 6.0042 | 184.6265 | 105.5472
3.7714 | 211.113 | 29.9464 | 149.4246 | 6.0009 | 184.6101 | 105.5565
3.7739 | 211.1807 | 29.7463 | 149.6473 | 5.9988 | 184.844 | 105.5903
3.7763 | 211.1747 | 29.5852 | 149.8064 | 5.9948 | 185.0021 | 105.5873
3.7785 | 211.169 | 29.3638 | 150.0259 | 5.9911 | 185.2207 | 105.5845
3.7809 | 211.163 | 29.3379 | 150.0498 | 5.9872 | 185.2436 | 105.5815
3.7833 | 211.1077 | 29.4879 | 149.8813 | 5.9819 | 185.0659 | 105.5538
3.7857 | 211.1511 | 29.5537 | 149.83 | 5.9794 | 185.0218 | 105.5755
3.7879 | 211.1454 | 29.6016 | 149.7802 | 5.9757 | 184.9711 | 105.5727
3.7902 | 211.2135 | 29.4706 | 149.9339 | 5.9738 | 185.1361 | 105.6067
3.7926 | 211.3552 | 29.8225 | 149.6292 | 5.9738 | 184.8551 | 105.6776
3.7952 | 211.6444 | 29.584 | 149.9641 | 5.9774 | 185.2382 | 105.8222
3.7976 | 211.6874 | 29.3745 | 150.188 | 5.9746 | 185.4692 | 105.8437
3.7998 | 211.6819 | 29.3149 | 150.2457 | 5.9711 | 185.526 | 105.8409
3.8021 | 211.7008 | 29.3218 | 150.2451 | 5.968 | 185.5286 | 105.8504
3.8045 | 211.744 | 29.487 | 150.0943 | 5.9654 | 185.385 | 105.872
3.8067 | 211.7876 | 29.2885 | 150.3074 | 5.963 | 185.6053 | 105.8938
3.809 | 211.7819 | 29.3885 | 150.2055 | 5.9594 | 185.5025 | 105.891
3.8111 | 211.752 | 29.2269 | 150.3571 | 5.9553 | 185.6491 | 105.876
3.8133 | 211.7709 | 29.0926 | 150.4977 | 5.9523 | 185.7929 | 105.8855
3.8156 | 211.8882 | 29.0269 | 150.6025 | 5.9517 | 185.9172 | 105.9441
3.8182 | 212.0049 | 28.9176 | 150.7507 | 5.9508 | 186.0848 | 106.0024
3.8206 | 212.0725 | 28.9376 | 150.7532 | 5.9487 | 186.0987 | 106.0363
3.823 | 211.9928 | 28.8974 | 150.7669 | 5.943 | 186.099 | 105.9964
3.8253 | 212.0115 | 28.9003 | 150.7702 | 5.9399 | 186.1055 | 106.0058
3.8278 | 212.1036 | 29.0537 | 150.6475 | 5.9384 | 185.9981 | 106.0518
3.8304 | 212.1708 | 28.9745 | 150.7491 | 5.9361 | 186.1109 | 106.0854
3.833 | 212.2137 | 28.7137 | 151.0242 | 5.9333 | 186.3931 | 106.1068
3.8354 | 212.2566 | 28.8735 | 150.8787 | 5.9306 | 186.2548 | 106.1283
3.838 | 212.2995 | 28.8093 | 150.9572 | 5.9278 | 186.3404 | 106.1497
3.8406 | 212.3421 | 28.9926 | 150.7881 | 5.9248 | 186.1784 | 106.171
3.8431 | 212.3849 | 28.7792 | 151.0158 | 5.922 | 186.4132 | 106.1924
3.8456 | 212.4279 | 28.64 | 151.1693 | 5.9194 | 186.5739 | 106.2139
3.8482 | 212.4705 | 28.6528 | 151.1707 | 5.9165 | 186.5824 | 106.2352
3.8508 | 212.464 | 28.7575 | 151.0638 | 5.9124 | 186.4745 | 106.232
3.8533 | 212.4822 | 28.7709 | 151.0565 | 5.909 | 186.4702 | 106.2411
3.8559 | 212.6971 | 28.8259 | 151.0731 | 5.9105 | 186.5227 | 106.3486
3.8586 | 212.7888 | 28.9932 | 150.9364 | 5.9088 | 186.4012 | 106.3944
3.8612 | 212.8314 | 28.8727 | 151.0711 | 5.9059 | 186.543 | 106.4157
3.8639 | 212.8984 | 28.9819 | 150.9842 | 5.9035 | 186.4673 | 106.4492
3.8664 | 212.9167 | 28.9611 | 151.0111 | 5.9002 | 186.4973 | 106.4584
3.8689 | 212.9595 | 28.9182 | 151.0683 | 5.8975 | 186.5615 | 106.4797
3.8714 | 213.0023 | 29.0436 | 150.9572 | 5.8947 | 186.4575 | 106.5011
3.874 | 213.0696 | 28.9685 | 151.0547 | 5.8926 | 186.5663 | 106.5348
3.8765 | 213.1618 | 28.97 | 151.0839 | 5.8912 | 186.6109 | 106.5809
3.879 | 213.2046 | 28.7402 | 151.328 | 5.8884 | 186.8621 | 106.6023
3.8815 | 213.2229 | 28.8962 | 151.1781 | 5.8852 | 186.7153 | 106.6115
3.8839 | 213.192 | 28.9009 | 151.1631 | 5.8806 | 186.6951 | 106.596
3.8864 | 213.235 | 28.7301 | 151.3482 | 5.878 | 186.8874 | 106.6175
3.8889 | 213.3271 | 28.8587 | 151.2503 | 5.8766 | 186.8049 | 106.6636
3.8914 | 213.4437 | 28.5944 | 151.5535 | 5.8758 | 187.1274 | 106.7218
3.894 | 213.4862 | 28.7307 | 151.4314 | 5.873 | 187.0124 | 106.7431
3.8964 | 213.5293 | 28.4791 | 151.6973 | 5.8704 | 187.2856 | 106.7647
3.899 | 213.5967 | 28.5307 | 151.6682 | 5.8684 | 187.2676 | 106.7983
3.9015 | 213.6394 | 28.2542 | 151.9589 | 5.8656 | 187.5655 | 106.8197
3.9039 | 213.6825 | 28.1006 | 152.1269 | 5.8631 | 187.7407 | 106.8413
3.9064 | 213.75 | 27.777 | 152.473 | 5.8612 | 188.098 | 106.875
3.9089 | 213.8174 | 28.1 | 152.1725 | 5.8591 | 187.8087 | 106.9087
3.9111 | 213.8116 | 27.9169 | 152.3536 | 5.8556 | 187.9889 | 106.9058
3.9133 | 213.7323 | 28.1113 | 152.1328 | 5.8503 | 187.7548 | 106.8661
3.9156 | 213.7511 | 28.17 | 152.0804 | 5.8474 | 187.7056 | 106.8756
3.9178 | 213.8192 | 27.8978 | 152.3753 | 5.8458 | 188.0118 | 106.9096
3.9201 | 213.8627 | 28.0806 | 152.207 | 5.8435 | 187.8507 | 106.9313
3.9223 | 213.9061 | 28.2065 | 152.0955 | 5.8413 | 187.7466 | 106.9531
3.9246 | 213.9494 | 28.1664 | 152.1501 | 5.8389 | 187.8083 | 106.9747
3.927 | 214.0417 | 28.0944 | 152.2528 | 5.8377 | 187.9264 | 107.0208
3.9294 | 214.1093 | 28.2051 | 152.1647 | 5.8359 | 187.8496 | 107.0547
3.9318 | 214.1526 | 28.2128 | 152.1714 | 5.8335 | 187.8635 | 107.0763
3.9342 | 214.2203 | 28.0113 | 152.3955 | 5.8317 | 188.0988 | 107.1101
3.9367 | 214.3121 | 28.0788 | 152.3586 | 5.8303 | 188.0773 | 107.1561
3.939 | 214.3308 | 28.142 | 152.3016 | 5.8273 | 188.0234 | 107.1654
3.9413 | 214.2511 | 28.2646 | 152.1524 | 5.8218 | 187.8609 | 107.1255
3.9437 | 214.2451 | 28.3706 | 152.0444 | 5.8183 | 187.752 | 107.1226
3.9458 | 214.2642 | 28.1797 | 152.2417 | 5.8155 | 187.9524 | 107.1321
3.9482 | 214.3566 | 28.0729 | 152.3793 | 5.8145 | 188.1054 | 107.1783
3.9504 | 214.4246 | 27.8449 | 152.63 | 5.8129 | 188.3674 | 107.2123
3.9529 | 214.5167 | 27.8508 | 152.6548 | 5.8116 | 188.4075 | 107.2583
3.9551 | 214.5847 | 27.8282 | 152.7 | 5.81 | 188.4641 | 107.2923
3.9575 | 214.6277 | 27.7634 | 152.7792 | 5.8076 | 188.5505 | 107.3139
3.9599 | 214.6462 | 27.8901 | 152.6586 | 5.8045 | 188.433 | 107.3231
3.9623 | 214.7384 | 27.8274 | 152.7521 | 5.8033 | 188.5418 | 107.3692
3.9649 | 214.8794 | 27.7883 | 152.8382 | 5.8032 | 188.6514 | 107.4397
3.9672 | 214.9225 | 27.9578 | 152.683 | 5.8007 | 188.5034 | 107.4612
3.9696 | 214.8671 | 27.8246 | 152.7978 | 5.7958 | 188.609 | 107.4336
3.972 | 214.8858 | 27.653 | 152.9756 | 5.7929 | 188.7899 | 107.4429
3.9744 | 214.9288 | 27.6064 | 153.0365 | 5.7905 | 188.858 | 107.4644
3.9769 | 214.996 | 27.6535 | 153.0118 | 5.7885 | 188.8445 | 107.498
3.9794 | 215.0881 | 27.5859 | 153.1101 | 5.7872 | 188.9581 | 107.544
3.982 | 215.1059 | 27.4196 | 153.2824 | 5.7839 | 189.1334 | 107.553
3.9845 | 215.1486 | 27.6904 | 153.0258 | 5.7813 | 188.8839 | 107.5743
3.9871 | 215.191 | 27.5437 | 153.1866 | 5.7785 | 189.0518 | 107.5955
3.9897 | 215.2335 | 27.519 | 153.2255 | 5.7758 | 189.0977 | 107.6167
3.9923 | 215.2516 | 27.5571 | 153.1934 | 5.7726 | 189.0687 | 107.6258
3.9948 | 215.3188 | 27.5988 | 153.1741 | 5.7706 | 189.0606 | 107.6594
3.9974 | 215.3612 | 27.6604 | 153.1267 | 5.7679 | 189.0202 | 107.6806
4 | 215.3301 | 27.5076 | 153.2691 | 5.7635 | 189.1575 | 107.6651
4.0025 | 215.2992 | 27.393 | 153.3734 | 5.7591 | 189.2566 | 107.6496
4.0049 | 215.3174 | 27.3832 | 153.3893 | 5.756 | 189.2755 | 107.6587
4.0075 | 215.3601 | 27.4847 | 153.302 | 5.7535 | 189.1953 | 107.68
4.0101 | 215.4025 | 27.3707 | 153.4301 | 5.7508 | 189.3306 | 107.7013
4.0126 | 215.4943 | 27.4966 | 153.3348 | 5.7494 | 189.2505 | 107.7471
4.0152 | 215.5859 | 27.2252 | 153.6368 | 5.748 | 189.5677 | 107.7929
4.0178 | 215.7022 | 27.2702 | 153.6305 | 5.7472 | 189.5809 | 107.8511
4.0204 | 215.7446 | 27.2547 | 153.6602 | 5.7445 | 189.6176 | 107.8723
4.0228 | 215.8366 | 27.2172 | 153.7283 | 5.7433 | 189.7011 | 107.9183
4.0255 | 215.9527 | 27.235 | 153.7492 | 5.7425 | 189.7413 | 107.9763
4.0279 | 215.9957 | 27.1609 | 153.8377 | 5.7401 | 189.8369 | 107.9978
4.0304 | 215.9891 | 27.0743 | 153.9221 | 5.7363 | 189.9203 | 107.9946
4.0327 | 215.934 | 27.1008 | 153.8772 | 5.7317 | 189.8662 | 107.967
4.035 | 215.928 | 26.9889 | 153.9871 | 5.7282 | 189.9751 | 107.964
4.0374 | 215.9955 | 26.9523 | 154.0462 | 5.7265 | 190.0455 | 107.9978
4.0398 | 216.0631 | 27.1132 | 153.9078 | 5.7248 | 189.9183 | 108.0315
4.0422 | 216.106 | 27.0684 | 153.9669 | 5.7224 | 189.9846 | 108.053
4.0445 | 216.1494 | 27.0439 | 154.0059 | 5.7203 | 190.0308 | 108.0747
4.0469 | 216.2658 | 26.877 | 154.2116 | 5.7197 | 190.2559 | 108.1329
4.0493 | 216.2844 | 27.0314 | 154.0634 | 5.7169 | 190.1108 | 108.1422
4.0517 | 216.3519 | 26.8162 | 154.3011 | 5.7152 | 190.3598 | 108.176
4.0541 | 216.444 | 26.7565 | 154.3915 | 5.7141 | 190.4655 | 108.222
4.0565 | 216.5113 | 26.7213 | 154.4491 | 5.7123 | 190.5344 | 108.2557
4.0588 | 216.4318 | 26.6337 | 154.5102 | 5.7071 | 190.5822 | 108.2159
4.0609 | 216.4018 | 26.7883 | 154.3456 | 5.7034 | 190.4126 | 108.2009
4.0633 | 216.5185 | 26.718 | 154.4548 | 5.7029 | 190.5412 | 108.2592
4.0656 | 216.6107 | 26.863 | 154.3406 | 5.7019 | 190.4424 | 108.3054
4.0678 | 216.7033 | 26.6462 | 154.5882 | 5.7012 | 190.7055 | 108.3517
4.0702 | 216.6971 | 26.6287 | 154.6037 | 5.6977 | 190.7199 | 108.3486
4.0725 | 216.7648 | 26.8239 | 154.431 | 5.6961 | 190.5585 | 108.3824
4.0747 | 216.8327 | 26.6422 | 154.6354 | 5.6946 | 190.7741 | 108.4163
4.0771 | 216.8512 | 26.6078 | 154.6759 | 5.6918 | 190.8178 | 108.4256
4.0795 | 216.9187 | 26.4858 | 154.8204 | 5.6901 | 190.9735 | 108.4593
4.0819 | 216.9862 | 26.4448 | 154.8839 | 5.6884 | 191.0483 | 108.4931
4.0843 | 217.0043 | 26.3346 | 155.0002 | 5.6854 | 191.1676 | 108.5022
4.0868 | 216.9488 | 26.5367 | 154.7796 | 5.6807 | 190.9377 | 108.4744
4.0892 | 216.9918 | 26.2957 | 155.0349 | 5.6784 | 191.2002 | 108.4959
4.0918 | 217.1323 | 26.3525 | 155.0249 | 5.6782 | 191.2137 | 108.5662
4.0945 | 217.1745 | 26.2388 | 155.1527 | 5.6755 | 191.3484 | 108.5872
4.097 | 217.1926 | 26.3025 | 155.095 | 5.6725 | 191.2938 | 108.5963
4.0995 | 217.1615 | 26.1215 | 155.2657 | 5.6682 | 191.4593 | 108.5808
4.102 | 217.1797 | 25.9444 | 155.4488 | 5.6653 | 191.6454 | 108.5898
4.1045 | 217.1731 | 26.151 | 155.24 | 5.6616 | 191.4355 | 108.5865
4.107 | 217.2156 | 26.3165 | 155.0887 | 5.6591 | 191.2913 | 108.6078
4.1095 | 217.3074 | 26.145 | 155.2908 | 5.658 | 191.5087 | 108.6537
4.112 | 217.3499 | 26.2263 | 155.2237 | 5.6555 | 191.4487 | 108.675
4.1145 | 217.3435 | 25.9022 | 155.5456 | 5.652 | 191.7696 | 108.6718
4.1169 | 217.2391 | 26.0997 | 155.3133 | 5.6461 | 191.5199 | 108.6196
4.1193 | 217.2575 | 26.1 | 155.3192 | 5.6433 | 191.5287 | 108.6287
4.1218 | 217.3247 | 25.9525 | 155.4891 | 5.6416 | 191.7099 | 108.6624
4.1243 | 217.4409 | 26.1766 | 155.3037 | 5.6409 | 191.5438 | 108.7204
4.1268 | 217.5326 | 26.0418 | 155.4691 | 5.6397 | 191.7245 | 108.7663
4.1292 | 217.5264 | 25.951 | 155.5578 | 5.6363 | 191.8122 | 108.7632
4.1317 | 217.5935 | 25.948 | 155.5832 | 5.6345 | 191.8487 | 108.7967
4.1342 | 217.6607 | 26.187 | 155.3666 | 5.6327 | 191.6433 | 108.8303
4.1367 | 217.7034 | 25.9995 | 155.5683 | 5.6304 | 191.8522 | 108.8517
4.1391 | 217.7461 | 25.9531 | 155.6289 | 5.6281 | 191.9199 | 108.873
4.1417 | 217.862 | 26.0977 | 155.523 | 5.6273 | 191.8333 | 108.931
4.1442 | 217.8801 | 26.3979 | 155.2288 | 5.6244 | 191.5422 | 108.9401
4.1467 | 217.8737 | 25.9528 | 155.6718 | 5.6209 | 191.984 | 108.9368
4.1491 | 217.892 | 25.9739 | 155.6568 | 5.6181 | 191.9721 | 108.946
4.1516 | 217.959 | 26.0054 | 155.6476 | 5.6163 | 191.9741 | 108.9795
4.1541 | 217.977 | 25.7778 | 155.8812 | 5.6133 | 192.2107 | 108.9885
4.1567 | 218.0194 | 25.7596 | 155.9135 | 5.6109 | 192.2501 | 109.0097
4.1592 | 218.0374 | 25.8688 | 155.8103 | 5.6079 | 192.1499 | 109.0187
4.1618 | 218.0796 | 25.9563 | 155.7369 | 5.6054 | 192.0835 | 109.0398
4.1645 | 218.1463 | 25.8813 | 155.8341 | 5.6034 | 192.1918 | 109.0731
4.1672 | 218.1638 | 25.8129 | 155.9084 | 5.6002 | 192.269 | 109.0819
4.1699 | 218.2304 | 25.8146 | 155.9289 | 5.5982 | 192.3006 | 109.1152
4.1725 | 218.3218 | 25.7062 | 156.0677 | 5.5969 | 192.4547 | 109.1609
4.1752 | 218.3393 | 25.6241 | 156.1557 | 5.5937 | 192.5455 | 109.1696
4.1778 | 218.2344 | 25.4709 | 156.2739 | 5.5877 | 192.6463 | 109.1172
4.1803 | 218.277 | 25.5815 | 156.1775 | 5.5854 | 192.557 | 109.1385
4.1829 | 218.3193 | 25.6185 | 156.1546 | 5.5829 | 192.5411 | 109.1596
4.1854 | 218.46 | 25.6652 | 156.1548 | 5.583 | 192.5648 | 109.23
4.1879 | 218.4779 | 25.7712 | 156.0548 | 5.58 | 192.4678 | 109.239
4.1904 | 218.4958 | 25.7379 | 156.094 | 5.5771 | 192.51 | 109.2479
4.1927 | 218.539 | 25.5262 | 156.3201 | 5.5751 | 192.7433 | 109.2695
4.1951 | 218.5818 | 25.4319 | 156.4287 | 5.5729 | 192.859 | 109.2909
4.1975 | 218.5756 | 25.5753 | 156.2832 | 5.5696 | 192.7125 | 109.2878
4.1999 | 218.5939 | 25.5863 | 156.2783 | 5.5669 | 192.7106 | 109.2969
4.2023 | 218.6612 | 25.2765 | 156.6106 | 5.5653 | 193.0541 | 109.3306
4.2046 | 218.6306 | 25.1717 | 156.7052 | 5.5615 | 193.1436 | 109.3153
4.2069 | 218.5755 | 25.214 | 156.6445 | 5.5571 | 193.0738 | 109.2878
4.2092 | 218.5942 | 25.2688 | 156.5959 | 5.5546 | 193.0283 | 109.2971
4.2114 | 218.7109 | 25.1673 | 156.7363 | 5.5544 | 193.1882 | 109.3555
4.2137 | 218.7541 | 25.2351 | 156.6829 | 5.5525 | 193.142 | 109.3771
4.2159 | 218.8463 | 25.2258 | 156.723 | 5.5517 | 193.1974 | 109.4232
4.2182 | 218.8159 | 25.2343 | 156.7043 | 5.548 | 193.1737 | 109.408
4.2204 | 218.8101 | 25.2946 | 156.6421 | 5.5449 | 193.1104 | 109.405
4.2227 | 218.8285 | 25.4548 | 156.488 | 5.5423 | 192.9595 | 109.4143
4.2251 | 218.847 | 25.4297 | 156.5193 | 5.5397 | 192.9938 | 109.4235
4.2274 | 218.9145 | 25.4545 | 156.517 | 5.5382 | 193.0027 | 109.4572
4.2296 | 218.9821 | 25.522 | 156.472 | 5.5369 | 192.9691 | 109.4911
4.2319 | 219.0496 | 25.4863 | 156.5302 | 5.5354 | 193.0385 | 109.5248
4.2343 | 219.0681 | 25.4911 | 156.5316 | 5.5328 | 193.0429 | 109.534
4.2366 | 219.062 | 25.4504 | 156.5703 | 5.5297 | 193.0806 | 109.531
4.2389 | 219.0805 | 25.6477 | 156.3791 | 5.5271 | 192.8925 | 109.5402
4.2412 | 219.1724 | 25.6578 | 156.3997 | 5.5262 | 192.9284 | 109.5862
4.2436 | 219.2152 | 25.6143 | 156.4574 | 5.5241 | 192.9933 | 109.6076
4.2459 | 219.2584 | 25.6961 | 156.39 | 5.5222 | 192.9331 | 109.6292
4.2482 | 219.3258 | 25.5929 | 156.5157 | 5.5208 | 193.07 | 109.6629
4.2505 | 219.3688 | 25.3812 | 156.7417 | 5.5188 | 193.3032 | 109.6844
4.2528 | 219.3874 | 25.4324 | 156.6967 | 5.5163 | 193.2613 | 109.6937
4.2551 | 219.4549 | 25.5658 | 156.5858 | 5.5148 | 193.1616 | 109.7274
4.2575 | 219.5466 | 25.5369 | 156.6453 | 5.5139 | 193.2364 | 109.7733
4.2597 | 219.5407 | 25.6337 | 156.5465 | 5.5108 | 193.1367 | 109.7704
4.2621 | 219.5592 | 25.4952 | 156.6912 | 5.5083 | 193.2844 | 109.7796
4.2645 | 219.5774 | 25.4923 | 156.7002 | 5.5056 | 193.2964 | 109.7887
4.2668 | 219.5958 | 25.5637 | 156.6349 | 5.503 | 193.2342 | 109.7979
4.2692 | 219.6631 | 25.4319 | 156.7891 | 5.5015 | 193.3996 | 109.8315
4.2717 | 219.8035 | 25.4277 | 156.8401 | 5.5015 | 193.474 | 109.9017
4.2741 | 219.7972 | 25.2482 | 157.0175 | 5.4983 | 193.6504 | 109.8986
4.2765 | 219.8644 | 25.2071 | 157.081 | 5.4968 | 193.7251 | 109.9322
4.2791 | 219.9068 | 24.9703 | 157.332 | 5.4945 | 193.9831 | 109.9534
4.2815 | 219.9003 | 25.0676 | 157.2325 | 5.4912 | 193.8826 | 109.9502
4.284 | 219.9674 | 25.0339 | 157.2886 | 5.4896 | 193.9498 | 109.9837
4.2863 | 219.9858 | 25.0753 | 157.2533 | 5.4871 | 193.9176 | 109.9929
4.2887 | 219.9795 | 24.9559 | 157.3706 | 5.4839 | 194.0338 | 109.9897
4.2912 | 220.0218 | 24.8196 | 157.521 | 5.4816 | 194.1913 | 110.0109
4.2937 | 220.0398 | 24.8982 | 157.4484 | 5.4789 | 194.1217 | 110.0199
4.2962 | 220.0824 | 24.8127 | 157.5481 | 5.4767 | 194.2285 | 110.0412
4.2987 | 220.1492 | 24.7679 | 157.6152 | 5.475 | 194.3067 | 110.0746
4.3012 | 220.1917 | 24.9807 | 157.4165 | 5.4729 | 194.1152 | 110.0959
4.3037 | 220.1852 | 24.5969 | 157.7982 | 5.4696 | 194.4957 | 110.0926
4.3061 | 220.1299 | 24.7515 | 157.6251 | 5.4653 | 194.3135 | 110.065
4.3085 | 220.197 | 24.9503 | 157.4487 | 5.4637 | 194.1482 | 110.0985
4.3109 | 220.1907 | 24.7657 | 157.6312 | 5.4605 | 194.3296 | 110.0953
4.3134 | 220.1842 | 24.6807 | 157.714 | 5.4572 | 194.4114 | 110.0921
4.3159 | 220.3002 | 24.6234 | 157.81 | 5.4568 | 194.5267 | 110.1501
4.3185 | 220.3421 | 24.7955 | 157.6519 | 5.4544 | 194.3756 | 110.1711
4.321 | 220.3601 | 24.6675 | 157.7859 | 5.4517 | 194.5126 | 110.1801
4.3234 | 220.3538 | 24.5673 | 157.884 | 5.4485 | 194.6096 | 110.1769
4.3259 | 220.3963 | 24.5588 | 157.9066 | 5.4464 | 194.6394 | 110.1982
4.3282 | 220.4637 | 24.5226 | 157.9653 | 5.445 | 194.7093 | 110.2319
4.3304 | 220.5558 | 24.6874 | 157.8312 | 5.4443 | 194.5905 | 110.2779
4.3328 | 220.5496 | 24.7726 | 157.7439 | 5.4413 | 194.5022 | 110.2748
4.3349 | 220.6174 | 24.5237 | 158.0154 | 5.4401 | 194.785 | 110.3087
4.3373 | 220.6358 | 24.6091 | 157.9362 | 5.4376 | 194.7088 | 110.3179
4.3394 | 220.6545 | 24.5181 | 158.0334 | 5.4353 | 194.8092 | 110.3273
4.3417 | 220.6731 | 24.6383 | 157.9194 | 5.4329 | 194.6982 | 110.3365
4.344 | 220.7404 | 24.5643 | 158.0158 | 5.4316 | 194.8059 | 110.3702
4.3463 | 220.808 | 24.6573 | 157.9454 | 5.4303 | 194.7467 | 110.404
4.3485 | 220.8755 | 24.9413 | 157.6839 | 5.429 | 194.4965 | 110.4378
4.3508 | 220.8206 | 24.9485 | 157.6584 | 5.425 | 194.4618 | 110.4103
4.3529 | 220.8394 | 24.638 | 157.9751 | 5.4227 | 194.7817 | 110.4197
4.3551 | 220.9071 | 24.6383 | 157.9974 | 5.4215 | 194.8152 | 110.4535
4.3574 | 220.9501 | 24.4044 | 158.2456 | 5.4197 | 195.0707 | 110.4751
4.3595 | 220.9446 | 24.3981 | 158.2501 | 5.417 | 195.0742 | 110.4723
4.3617 | 221.0121 | 24.3841 | 158.2866 | 5.4157 | 195.122 | 110.5061
4.3639 | 221.0553 | 24.4691 | 158.216 | 5.414 | 195.0586 | 110.5277
4.3661 | 221.0251 | 24.2888 | 158.3862 | 5.4106 | 195.2238 | 110.5126
4.3682 | 221.0685 | 24.2657 | 158.4238 | 5.409 | 195.2686 | 110.5343
4.3704 | 221.1117 | 24.4467 | 158.2572 | 5.4073 | 195.1092 | 110.5559
4.3725 | 221.155 | 24.1058 | 158.6125 | 5.4056 | 195.4717 | 110.5775
4.3746 | 221.1984 | 24.0969 | 158.6359 | 5.404 | 195.5023 | 110.5992
4.3769 | 221.2169 | 24.1776 | 158.5614 | 5.4016 | 195.4309 | 110.6085
4.3791 | 221.2846 | 24.1222 | 158.6393 | 5.4005 | 195.5201 | 110.6423
4.3814 | 221.3274 | 24.127 | 158.6488 | 5.3986 | 195.5367 | 110.6637
4.3836 | 221.4439 | 24.2195 | 158.5951 | 5.3985 | 195.5024 | 110.7219
4.3859 | 221.389 | 24.1939 | 158.6024 | 5.3945 | 195.5006 | 110.6945
4.3881 | 221.4075 | 24.3994 | 158.4031 | 5.3921 | 195.3044 | 110.7038
4.3905 | 221.4502 | 24.3329 | 158.4838 | 5.3902 | 195.3922 | 110.7251
4.3929 | 221.4438 | 24.2353 | 158.5793 | 5.3871 | 195.4866 | 110.7219
4.3953 | 221.5109 | 24.3443 | 158.4927 | 5.3857 | 195.4112 | 110.7555
4.3977 | 221.5535 | 24.2472 | 158.604 | 5.3837 | 195.5296 | 110.7768
4.4001 | 221.5717 | 24.0942 | 158.763 | 5.3812 | 195.6916 | 110.7858
4.4026 | 221.5896 | 24.09 | 158.7732 | 5.3786 | 195.7048 | 110.7948
4.4051 | 221.6076 | 24.141 | 158.7282 | 5.376 | 195.6628 | 110.8038
4.4075 | 221.699 | 24.2056 | 158.6941 | 5.375 | 195.6439 | 110.8495
4.4099 | 221.7416 | 24.2228 | 158.6911 | 5.3731 | 195.648 | 110.8708
4.4125 | 221.8083 | 24.0633 | 158.8728 | 5.3715 | 195.8408 | 110.9041
4.4149 | 221.8262 | 24.2166 | 158.7255 | 5.3689 | 195.6965 | 110.9131
4.4174 | 221.8197 | 24.0309 | 158.909 | 5.3658 | 195.8789 | 110.9098
4.4199 | 221.8376 | 23.9731 | 158.9728 | 5.3632 | 195.9457 | 110.9188
4.4224 | 221.8798 | 23.771 | 159.1889 | 5.3611 | 196.1689 | 110.9399
4.425 | 221.9218 | 23.863 | 159.1109 | 5.3588 | 196.0979 | 110.9609
4.4276 | 222.0128 | 24.049 | 158.9553 | 5.3577 | 195.9574 | 111.0064
4.4302 | 222.055 | 24.0671 | 158.9512 | 5.3556 | 195.9604 | 111.0275
4.4326 | 222.1463 | 23.9549 | 159.0939 | 5.3547 | 196.1183 | 111.0732
4.4351 | 222.1153 | 23.924 | 159.1144 | 5.351 | 196.1337 | 111.0577
4.4376 | 222.1332 | 23.9189 | 159.1255 | 5.3484 | 196.1477 | 111.0666
4.4399 | 222.1271 | 23.7305 | 159.3119 | 5.3455 | 196.333 | 111.0635
4.4424 | 222.1937 | 23.8425 | 159.2221 | 5.3439 | 196.2544 | 111.0969
4.445 | 222.2359 | 23.8852 | 159.1934 | 5.3418 | 196.2328 | 111.118
4.4474 | 222.3028 | 23.7933 | 159.3076 | 5.3404 | 196.3581 | 111.1514
4.4498 | 222.3453 | 23.735 | 159.3801 | 5.3385 | 196.4377 | 111.1727
4.4523 | 222.3633 | 23.5784 | 159.5427 | 5.3359 | 196.6032 | 111.1816
4.4548 | 222.3812 | 23.4962 | 159.6309 | 5.3334 | 196.6944 | 111.1906
4.4572 | 222.4237 | 23.345 | 159.7962 | 5.3314 | 196.8669 | 111.2119
4.4596 | 222.4663 | 23.4323 | 159.7231 | 5.3295 | 196.8008 | 111.2331
4.462 | 222.5089 | 23.5942 | 159.5754 | 5.3276 | 196.6602 | 111.2544
4.4644 | 222.5514 | 23.452 | 159.7318 | 5.3257 | 196.8237 | 111.2757
4.4667 | 222.594 | 23.6078 | 159.5902 | 5.3238 | 196.6892 | 111.297
4.4691 | 222.6367 | 23.4359 | 159.7763 | 5.322 | 196.8825 | 111.3184
4.4714 | 222.655 | 23.2102 | 160.0081 | 5.3196 | 197.1173 | 111.3275
4.4738 | 222.6486 | 23.251 | 159.9652 | 5.3167 | 197.0733 | 111.3243
4.4761 | 222.6914 | 23.0626 | 160.1679 | 5.3149 | 197.2831 | 111.3457
4.4784 | 222.7343 | 23.1403 | 160.1045 | 5.3131 | 197.2268 | 111.3671
4.4808 | 222.8258 | 23.1956 | 160.0797 | 5.3123 | 197.2173 | 111.4129
4.483 | 222.8198 | 23.3075 | 159.9658 | 5.3095 | 197.1024 | 111.4099
4.4853 | 222.8871 | 23.1396 | 160.1561 | 5.3084 | 197.304 | 111.4436
4.4875 | 222.9056 | 22.9664 | 160.3355 | 5.3061 | 197.4864 | 111.4528
4.4898 | 222.8996 | 23.1272 | 160.1727 | 5.3033 | 197.3226 | 111.4498
4.4922 | 222.8933 | 23.179 | 160.1188 | 5.3004 | 197.2676 | 111.4466
4.4945 | 222.9602 | 23.298 | 160.0221 | 5.299 | 197.1821 | 111.4801
4.4968 | 223.0031 | 23.2001 | 160.1343 | 5.2973 | 197.3015 | 111.5016
4.4991 | 223.0703 | 23.1036 | 160.2532 | 5.2961 | 197.4316 | 111.5352
4.5014 | 223.0886 | 23.0629 | 160.3 | 5.2938 | 197.4814 | 111.5443
4.5037 | 223.0581 | 22.9131 | 160.4396 | 5.2905 | 197.616 | 111.5291
4.506 | 223.1009 | 22.8468 | 160.5202 | 5.2887 | 197.7036 | 111.5504
4.5083 | 223.1436 | 23.045 | 160.3362 | 5.2869 | 197.5268 | 111.5718
4.5106 | 223.162 | 22.897 | 160.4903 | 5.2847 | 197.684 | 111.581
4.5128 | 223.1805 | 22.9542 | 160.4393 | 5.2824 | 197.636 | 111.5902
4.5152 | 223.2476 | 22.9274 | 160.4885 | 5.2812 | 197.6964 | 111.6238
4.5174 | 223.2661 | 22.8349 | 160.5871 | 5.279 | 197.7981 | 111.633
4.5197 | 223.2112 | 22.8164 | 160.5873 | 5.2751 | 197.7892 | 111.6056
4.5221 | 223.2292 | 22.7501 | 160.6596 | 5.2728 | 197.8645 | 111.6146
4.5244 | 223.2473 | 22.9719 | 160.4439 | 5.2704 | 197.6518 | 111.6237
4.5268 | 223.3143 | 22.9991 | 160.439 | 5.269 | 197.658 | 111.6571
4.5293 | 223.3321 | 22.7706 | 160.6734 | 5.2666 | 197.8955 | 111.6661
4.5318 | 223.3744 | 22.92 | 160.5381 | 5.2646 | 197.7672 | 111.6872
4.5342 | 223.4167 | 22.7328 | 160.7394 | 5.2627 | 197.9756 | 111.7084
4.5368 | 223.4833 | 22.7364 | 160.758 | 5.2612 | 198.0052 | 111.7416
4.5393 | 223.5256 | 22.7289 | 160.7796 | 5.2593 | 198.0339 | 111.7628
4.5417 | 223.5434 | 22.5387 | 160.9758 | 5.2568 | 198.233 | 111.7717
4.5442 | 223.5857 | 22.7423 | 160.7863 | 5.2549 | 198.0506 | 111.7929
4.5465 | 223.6039 | 22.5248 | 161.0098 | 5.2526 | 198.2772 | 111.802
4.5489 | 223.5976 | 22.5366 | 160.9959 | 5.2497 | 198.2622 | 111.7988
4.5514 | 223.6154 | 22.6381 | 160.9004 | 5.2473 | 198.1696 | 111.8077
4.5538 | 223.6579 | 22.5152 | 161.0374 | 5.2454 | 198.3137 | 111.8289
4.5562 | 223.7248 | 22.4727 | 161.1022 | 5.2441 | 198.3897 | 111.8624
4.5586 | 223.7428 | 22.2148 | 161.3661 | 5.2418 | 198.6566 | 111.8714
4.561 | 223.7364 | 22.3301 | 161.2487 | 5.2389 | 198.5381 | 111.8682
4.5634 | 223.7787 | 22.3867 | 161.2062 | 5.237 | 198.5027 | 111.8894
4.566 | 223.7719 | 22.525 | 161.0656 | 5.2339 | 198.361 | 111.886
4.5684 | 223.8142 | 22.5459 | 161.0588 | 5.232 | 198.3612 | 111.9071
4.5709 | 223.8809 | 22.5557 | 161.0713 | 5.2307 | 198.3847 | 111.9404
4.5733 | 223.8989 | 22.7604 | 160.8726 | 5.2283 | 198.1891 | 111.9495
4.5756 | 223.8927 | 22.5745 | 161.0564 | 5.2255 | 198.3719 | 111.9464
4.578 | 223.9107 | 22.5739 | 161.063 | 5.2232 | 198.3815 | 111.9554
4.5804 | 223.9532 | 22.7331 | 160.918 | 5.2214 | 198.2435 | 111.9766
4.5828 | 224.0201 | 22.5372 | 161.1362 | 5.2201 | 198.4728 | 112.01
4.5852 | 224.0869 | 22.4289 | 161.2667 | 5.2188 | 198.6146 | 112.0435
4.5875 | 224.1052 | 22.5867 | 161.115 | 5.2166 | 198.4659 | 112.0526
4.5898 | 224.1478 | 22.5084 | 161.2075 | 5.2149 | 198.5655 | 112.0739
4.5922 | 224.1658 | 22.3372 | 161.3847 | 5.2126 | 198.7457 | 112.0829
4.5944 | 224.2088 | 22.2464 | 161.4899 | 5.211 | 198.858 | 112.1044
4.5968 | 224.2757 | 22.1255 | 161.6331 | 5.2098 | 199.0123 | 112.1378
4.5991 | 224.3428 | 22.2074 | 161.5735 | 5.2086 | 198.964 | 112.1714
4.6014 | 224.3611 | 22.1904 | 161.5966 | 5.2064 | 198.9902 | 112.1806
4.6036 | 224.3307 | 22.2396 | 161.5373 | 5.2032 | 198.9257 | 112.1653
4.6059 | 224.3247 | 22.3342 | 161.4407 | 5.2006 | 198.8281 | 112.1623
4.6083 | 224.3671 | 22.242 | 161.547 | 5.1988 | 198.9415 | 112.1835
4.6106 | 224.4341 | 22.2497 | 161.5617 | 5.1976 | 198.9674 | 112.2171
4.613 | 224.501 | 22.2738 | 161.5599 | 5.1964 | 198.9767 | 112.2505
4.6155 | 224.592 | 22.4878 | 161.3762 | 5.1956 | 198.8082 | 112.296
4.6178 | 224.6102 | 22.5143 | 161.3558 | 5.1933 | 198.7908 | 112.3051
4.6203 | 224.6769 | 22.4142 | 161.4781 | 5.192 | 198.9242 | 112.3384
4.6225 | 224.7197 | 21.9975 | 161.9091 | 5.1904 | 199.3623 | 112.3598
4.6248 | 224.7136 | 22.0925 | 161.812 | 5.1878 | 199.2643 | 112.3568
4.6271 | 224.7562 | 22.2864 | 161.6323 | 5.1861 | 199.0917 | 112.3781
4.6293 | 224.7746 | 22.0384 | 161.8865 | 5.1839 | 199.3489 | 112.3873
4.6316 | 224.7686 | 22.0604 | 161.8625 | 5.1813 | 199.3239 | 112.3843
4.6339 | 224.7379 | 22.0675 | 161.8451 | 5.178 | 199.3015 | 112.369
4.6362 | 224.7073 | 22.1202 | 161.7822 | 5.1748 | 199.2334 | 112.3536
4.6385 | 224.7011 | 21.8806 | 162.0198 | 5.1721 | 199.4699 | 112.3505
4.6409 | 224.7436 | 21.7907 | 162.1238 | 5.1704 | 199.5811 | 112.3718
4.6431 | 224.762 | 21.8857 | 162.035 | 5.1683 | 199.4953 | 112.381
4.6454 | 224.8046 | 22.0264 | 161.9085 | 5.1666 | 199.3759 | 112.4023
4.6477 | 224.823 | 21.9169 | 162.0241 | 5.1645 | 199.4946 | 112.4115
4.65 | 224.8656 | 21.8318 | 162.1234 | 5.1628 | 199.601 | 112.4328
4.6523 | 224.8349 | 21.8958 | 162.0492 | 5.1596 | 199.5217 | 112.4175
4.6546 | 224.9021 | 22.0286 | 161.9388 | 5.1586 | 199.4225 | 112.4511
4.6569 | 224.9447 | 22.0553 | 161.9263 | 5.1569 | 199.417 | 112.4723
4.6592 | 224.9629 | 22.0476 | 161.94 | 5.1547 | 199.4338 | 112.4814
4.6616 | 224.9808 | 21.9136 | 162.08 | 5.1525 | 199.5768 | 112.4904
4.6641 | 224.9986 | 21.8693 | 162.1302 | 5.1501 | 199.63 | 112.4993
4.6665 | 225.0654 | 21.7943 | 162.2275 | 5.1489 | 199.7384 | 112.5327
4.669 | 225.1074 | 21.9377 | 162.0981 | 5.147 | 199.616 | 112.5537
4.6714 | 225.1497 | 21.9753 | 162.0746 | 5.1453 | 199.5996 | 112.5749
4.6738 | 225.1677 | 21.7053 | 162.3506 | 5.143 | 199.8786 | 112.5839
4.6763 | 225.2099 | 21.6788 | 162.3912 | 5.1412 | 199.9261 | 112.6049
4.6789 | 225.2761 | 21.6693 | 162.4227 | 5.1397 | 199.9687 | 112.638
4.6814 | 225.2938 | 21.7931 | 162.3048 | 5.1374 | 199.8538 | 112.6469
4.6838 | 225.3604 | 21.7109 | 162.4092 | 5.1361 | 199.9693 | 112.6802
4.6864 | 225.4024 | 21.8115 | 162.3226 | 5.1342 | 199.8897 | 112.7012
4.6888 | 225.4201 | 21.6765 | 162.4635 | 5.1319 | 200.0336 | 112.7101
4.6914 | 225.4133 | 21.686 | 162.4518 | 5.129 | 200.0206 | 112.7066
4.6939 | 225.4552 | 21.5889 | 162.5628 | 5.1271 | 200.1387 | 112.7276
4.6965 | 225.4728 | 21.7014 | 162.4562 | 5.1247 | 200.035 | 112.7364
4.6992 | 225.5388 | 21.599 | 162.5806 | 5.1232 | 200.1704 | 112.7694
4.7018 | 225.6049 | 21.3643 | 162.8373 | 5.1217 | 200.4382 | 112.8025
4.7043 | 225.6469 | 21.6318 | 162.5838 | 5.1199 | 200.1916 | 112.8234
4.707 | 225.6884 | 21.7666 | 162.4629 | 5.1178 | 200.0776 | 112.8442
4.7097 | 225.7544 | 21.5243 | 162.7272 | 5.1163 | 200.3529 | 112.8772
4.7122 | 225.7719 | 21.5993 | 162.658 | 5.1139 | 200.2867 | 112.886
4.7148 | 225.8382 | 21.5711 | 162.7083 | 5.1126 | 200.348 | 112.9191
4.7174 | 225.8556 | 21.5133 | 162.7719 | 5.1101 | 200.4145 | 112.9278
4.7199 | 225.8487 | 21.3344 | 162.9485 | 5.1072 | 200.59 | 112.9244
4.7226 | 225.8659 | 21.4776 | 162.811 | 5.1047 | 200.4553 | 112.9329
4.7252 | 225.9564 | 21.4187 | 162.9001 | 5.1038 | 200.5595 | 112.9782
4.7278 | 225.9981 | 21.38 | 162.9527 | 5.1018 | 200.6191 | 112.9991
4.7305 | 226.0397 | 21.3133 | 163.0333 | 5.0998 | 200.7065 | 113.0198
4.7331 | 226.0814 | 21.1493 | 163.2112 | 5.0979 | 200.8914 | 113.0407
4.7357 | 226.0987 | 21.1555 | 163.2107 | 5.0954 | 200.8939 | 113.0494
4.7383 | 226.1163 | 21.1716 | 163.2005 | 5.0931 | 200.8865 | 113.0581
4.7409 | 226.1336 | 21.2109 | 163.167 | 5.0906 | 200.8559 | 113.0668
4.7434 | 226.1269 | 21.293 | 163.0826 | 5.0878 | 200.7705 | 113.0635
4.7459 | 226.1444 | 21.1487 | 163.2328 | 5.0855 | 200.9235 | 113.0722
4.7483 | 226.1136 | 21.043 | 163.3282 | 5.0823 | 201.0138 | 113.0568
4.7507 | 226.1071 | 20.9403 | 163.4287 | 5.0796 | 201.1133 | 113.0536
4.7532 | 226.1734 | 21.1639 | 163.2272 | 5.0783 | 200.9228 | 113.0867
4.7558 | 226.2395 | 21.0999 | 163.3133 | 5.0769 | 201.0198 | 113.1197
4.7583 | 226.2572 | 21.0085 | 163.4106 | 5.0746 | 201.1201 | 113.1286
4.7608 | 226.3235 | 20.9469 | 163.4943 | 5.0733 | 201.2148 | 113.1617
4.7633 | 226.3168 | 21.0287 | 163.4102 | 5.0705 | 201.1297 | 113.1584
4.7658 | 226.3345 | 21.0981 | 163.3467 | 5.0683 | 201.0692 | 113.1673
4.7681 | 226.3282 | 20.7582 | 163.6845 | 5.0657 | 201.4059 | 113.1641
4.7704 | 226.3222 | 20.6647 | 163.776 | 5.0631 | 201.4964 | 113.1611
4.7727 | 226.3403 | 20.8671 | 163.5797 | 5.0611 | 201.303 | 113.1701
4.7749 | 226.3342 | 20.9353 | 163.5094 | 5.0585 | 201.2318 | 113.1671
4.7772 | 226.3769 | 20.8605 | 163.5985 | 5.0571 | 201.3279 | 113.1884
4.7794 | 226.3951 | 20.9228 | 163.5422 | 5.0551 | 201.2748 | 113.1976
4.7817 | 226.4864 | 20.9362 | 163.5593 | 5.0545 | 201.307 | 113.2432
4.7841 | 226.5776 | 20.7629 | 163.763 | 5.054 | 201.5259 | 113.2888
4.7865 | 226.5955 | 20.495 | 164.0368 | 5.0518 | 201.8027 | 113.2977
4.7888 | 226.6379 | 20.5186 | 164.0274 | 5.0502 | 201.8004 | 113.319
4.7912 | 226.6315 | 20.5179 | 164.0259 | 5.0476 | 201.7978 | 113.3157
4.7936 | 226.6493 | 20.5075 | 164.0423 | 5.0454 | 201.8172 | 113.3247
4.7959 | 226.6918 | 20.6683 | 163.8956 | 5.0439 | 201.6776 | 113.3459
4.7983 | 226.7097 | 20.6707 | 163.8992 | 5.0417 | 201.6841 | 113.3548
4.8005 | 226.7523 | 20.7751 | 163.809 | 5.0403 | 201.6011 | 113.3762
4.8029 | 226.7946 | 20.6597 | 163.9385 | 5.0386 | 201.7376 | 113.3973
4.8052 | 226.7641 | 20.5233 | 164.0647 | 5.0356 | 201.8588 | 113.3821
4.8074 | 226.8068 | 20.4918 | 164.1105 | 5.0342 | 201.9116 | 113.4034
4.8099 | 226.8976 | 20.5156 | 164.1169 | 5.0335 | 201.9332 | 113.4488
4.8122 | 226.9644 | 20.4739 | 164.1809 | 5.0324 | 202.0083 | 113.4822
4.8146 | 226.9822 | 20.6469 | 164.0138 | 5.0303 | 201.8442 | 113.4911
4.8171 | 226.9999 | 20.4665 | 164.2001 | 5.0281 | 202.0335 | 113.5
4.8193 | 227.0182 | 20.5242 | 164.1485 | 5.0261 | 201.9849 | 113.5091
4.8217 | 226.9873 | 20.4042 | 164.2582 | 5.023 | 202.0895 | 113.4937
4.8241 | 227.0298 | 20.4185 | 164.2581 | 5.0214 | 202.0964 | 113.5149
4.8265 | 227.072 | 20.1971 | 164.4936 | 5.0198 | 202.3389 | 113.536
4.8289 | 227.0897 | 20.4138 | 164.2828 | 5.0176 | 202.131 | 113.5448
4.8312 | 227.0836 | 20.268 | 164.4265 | 5.0152 | 202.2738 | 113.5418
4.8336 | 227.1012 | 20.243 | 164.4574 | 5.013 | 202.3076 | 113.5506
4.836 | 227.0949 | 20.0911 | 164.6072 | 5.0104 | 202.4564 | 113.5475
4.8384 | 227.21 | 20.365 | 164.3717 | 5.0102 | 202.24 | 113.605
4.841 | 227.3004 | 20.2119 | 164.5549 | 5.0094 | 202.4383 | 113.6502
4.8436 | 227.2935 | 20.2828 | 164.4817 | 5.0066 | 202.3639 | 113.6467
4.8461 | 227.3109 | 20.2917 | 164.4786 | 5.0044 | 202.3638 | 113.6555
4.8487 | 227.3526 | 20.303 | 164.4812 | 5.0025 | 202.3733 | 113.6763
4.8513 | 227.37 | 20.3192 | 164.4708 | 5.0003 | 202.3658 | 113.685
4.8538 | 227.3631 | 20.165 | 164.6227 | 4.9975 | 202.5166 | 113.6816
4.8563 | 227.3564 | 20.1763 | 164.6092 | 4.9948 | 202.5019 | 113.6782
4.8588 | 227.3741 | 20.1826 | 164.6088 | 4.9927 | 202.5044 | 113.687
4.8613 | 227.3428 | 20.4629 | 164.318 | 4.9894 | 202.2085 | 113.6714
4.8638 | 227.3605 | 20.2125 | 164.5743 | 4.9872 | 202.4677 | 113.6802
4.8663 | 227.3536 | 20.2239 | 164.5606 | 4.9845 | 202.4529 | 113.6768
4.869 | 227.468 | 20.1816 | 164.6411 | 4.9841 | 202.5524 | 113.734
4.8717 | 227.5825 | 20.1426 | 164.7182 | 4.9837 | 202.6486 | 113.7912
4.8743 | 227.5997 | 20.3206 | 164.546 | 4.9814 | 202.4793 | 113.7999
4.8768 | 227.6415 | 20.0602 | 164.8203 | 4.9797 | 202.7606 | 113.8208
4.8794 | 227.659 | 20.1623 | 164.724 | 4.9774 | 202.6672 | 113.8295
4.882 | 227.6762 | 19.9406 | 164.9515 | 4.9751 | 202.8975 | 113.8381
4.8845 | 227.718 | 19.9757 | 164.9303 | 4.9734 | 202.8833 | 113.859
4.8871 | 227.7352 | 19.8801 | 165.0316 | 4.9711 | 202.9875 | 113.8676
4.8897 | 227.7283 | 20.1045 | 164.8049 | 4.9683 | 202.7597 | 113.8642
4.8921 | 227.746 | 20.1227 | 164.7926 | 4.9662 | 202.7503 | 113.873
4.8946 | 227.7636 | 20.0185 | 164.9027 | 4.9641 | 202.8633 | 113.8818
4.8971 | 227.7325 | 19.9215 | 164.9893 | 4.9609 | 202.9448 | 113.8663
4.8995 | 227.7988 | 20.0087 | 164.9242 | 4.9598 | 202.8907 | 113.8994
4.9022 | 227.9133 | 19.9298 | 165.0413 | 4.9594 | 203.0268 | 113.9566
4.9048 | 227.9548 | 20.1992 | 164.7857 | 4.9576 | 202.7782 | 113.9774
4.9074 | 227.9723 | 20.1158 | 164.875 | 4.9554 | 202.8703 | 113.9861
4.9099 | 228.0384 | 20.2495 | 164.7633 | 4.9542 | 202.7697 | 114.0192
4.9124 | 228.0316 | 20.1426 | 164.8679 | 4.9515 | 202.8732 | 114.0158
4.9148 | 228.0495 | 20.0339 | 164.9826 | 4.9495 | 202.9908 | 114.0247
4.9173 | 228.1158 | 19.998 | 165.0406 | 4.9484 | 203.0599 | 114.0579
4.9196 | 228.1094 | 19.9638 | 165.0727 | 4.9459 | 203.0909 | 114.0547
4.922 | 228.1516 | 19.9647 | 165.0858 | 4.9443 | 203.1111 | 114.0758
4.9242 | 228.1454 | 19.6935 | 165.355 | 4.942 | 203.3792 | 114.0727
4.9265 | 228.1634 | 19.6941 | 165.3604 | 4.94 | 203.3876 | 114.0817
4.9289 | 228.2545 | 19.7411 | 165.3437 | 4.9395 | 203.3861 | 114.1272
4.9312 | 228.2725 | 19.8387 | 165.2521 | 4.9375 | 203.2975 | 114.1362
4.9335 | 228.3148 | 19.6965 | 165.4084 | 4.9361 | 203.4609 | 114.1574
4.9358 | 228.3571 | 19.6739 | 165.4451 | 4.9346 | 203.5047 | 114.1786
4.9382 | 228.3508 | 19.7971 | 165.3198 | 4.9322 | 203.3783 | 114.1754
4.9406 | 228.3684 | 19.9045 | 165.2183 | 4.9301 | 203.2797 | 114.1842
4.9429 | 228.3866 | 19.9474 | 165.1815 | 4.9282 | 203.2459 | 114.1933
4.9451 | 228.4048 | 19.9694 | 165.1655 | 4.9263 | 203.233 | 114.2024
4.9474 | 228.3986 | 19.798 | 165.3349 | 4.9239 | 203.4013 | 114.1993
4.9498 | 228.4408 | 19.7507 | 165.3962 | 4.9224 | 203.4697 | 114.2204
4.952 | 228.459 | 19.617 | 165.536 | 4.9205 | 203.6125 | 114.2295
4.9543 | 228.4528 | 19.6559 | 165.495 | 4.9182 | 203.5705 | 114.2264
4.9567 | 228.5436 | 19.6253 | 165.5559 | 4.9176 | 203.6465 | 114.2718
4.9591 | 228.61 | 19.6917 | 165.5116 | 4.9166 | 203.6133 | 114.305
4.9614 | 228.6767 | 19.7051 | 165.5205 | 4.9156 | 203.6332 | 114.3383
4.9636 | 228.6462 | 19.4798 | 165.7356 | 4.9128 | 203.8433 | 114.3231
4.9661 | 228.6881 | 19.5399 | 165.6895 | 4.9112 | 203.8042 | 114.3441
4.9684 | 228.6818 | 19.3182 | 165.9091 | 4.9088 | 204.0227 | 114.3409
4.9707 | 228.6997 | 19.4979 | 165.7353 | 4.9069 | 203.852 | 114.3499
4.9731 | 228.6932 | 19.399 | 165.8321 | 4.9044 | 203.9476 | 114.3466
4.9755 | 228.7112 | 19.3807 | 165.8564 | 4.9024 | 203.9749 | 114.3556
4.9779 | 228.7289 | 19.4941 | 165.7489 | 4.9004 | 203.8704 | 114.3645
4.9802 | 228.7226 | 19.6804 | 165.5605 | 4.898 | 203.6809 | 114.3613
4.9825 | 228.6919 | 19.4277 | 165.8029 | 4.8951 | 203.9183 | 114.346
4.9849 | 228.7583 | 19.4804 | 165.7724 | 4.8941 | 203.8988 | 114.3792
4.9874 | 228.8489 | 19.4562 | 165.8268 | 4.8935 | 203.9682 | 114.4244
4.9898 | 228.8665 | 19.3795 | 165.9093 | 4.8914 | 204.0537 | 114.4332
4.9924 | 228.9325 | 19.4521 | 165.8587 | 4.8903 | 204.0141 | 114.4662
4.9948 | 228.9744 | 19.4206 | 165.9042 | 4.8887 | 204.0666 | 114.4872
4.9972 | 228.9678 | 19.4476 | 165.875 | 4.8862 | 204.0363 | 114.4839
4.9998 | 229.0338 | 19.4846 | 165.86 | 4.885 | 204.0323 | 114.5169
5.0024 | 229.0753 | 19.4651 | 165.8933 | 4.8833 | 204.0725 | 114.5376
5.0049 | 229.1172 | 19.3041 | 166.0683 | 4.8817 | 204.2545 | 114.5586
5.0074 | 229.1102 | 19.1005 | 166.2696 | 4.8791 | 204.4546 | 114.5551
5.0099 | 229.1764 | 19.4351 | 165.957 | 4.878 | 204.1531 | 114.5882
5.0123 | 229.1212 | 19.3521 | 166.0216 | 4.8746 | 204.2085 | 114.5606
5.0147 | 229.1876 | 19.3494 | 166.0465 | 4.8736 | 204.2444 | 114.5938
5.0173 | 229.2534 | 19.1485 | 166.2693 | 4.8724 | 204.4782 | 114.6267
5.0198 | 229.2464 | 18.989 | 166.4265 | 4.8698 | 204.6342 | 114.6232
5.0223 | 229.2397 | 19.1932 | 166.22 | 4.8673 | 204.4266 | 114.6198
5.0248 | 229.3056 | 19.2148 | 166.2204 | 4.8661 | 204.438 | 114.6528
5.0274 | 229.2744 | 19.095 | 166.3298 | 4.863 | 204.5422 | 114.6372
5.0298 | 229.2921 | 19.0118 | 166.4189 | 4.8611 | 204.6342 | 114.646
5.0322 | 229.3096 | 19.0217 | 166.4148 | 4.859 | 204.6331 | 114.6548
5.0346 | 229.3031 | 19.1176 | 166.3168 | 4.8566 | 204.5339 | 114.6515
5.037 | 229.3451 | 19.1274 | 166.321 | 4.8551 | 204.5452 | 114.6726
5.0395 | 229.3627 | 19.0237 | 166.4305 | 4.8531 | 204.6576 | 114.6813
5.0417 | 229.3808 | 19.0619 | 166.3984 | 4.8513 | 204.6285 | 114.6904
5.0441 | 229.4228 | 18.9651 | 166.5092 | 4.8498 | 204.7463 | 114.7114
5.0467 | 229.4645 | 19.1035 | 166.3847 | 4.8482 | 204.6287 | 114.7322
5.049 | 229.4581 | 19.1765 | 166.3095 | 4.8458 | 204.5526 | 114.7291
5.0512 | 229.5006 | 18.899 | 166.6012 | 4.8445 | 204.8513 | 114.7503
5.0536 | 229.4942 | 18.9511 | 166.547 | 4.8422 | 204.796 | 114.7471
5.056 | 229.4874 | 19.0437 | 166.4521 | 4.8397 | 204.7 | 114.7437
5.0584 | 229.5053 | 19.0178 | 166.484 | 4.8378 | 204.7349 | 114.7527
5.0607 | 229.5719 | 19.0038 | 166.5202 | 4.8369 | 204.7821 | 114.7859
5.0629 | 229.5414 | 18.8681 | 166.6457 | 4.8341 | 204.9026 | 114.7707
5.0653 | 229.6077 | 18.8586 | 166.6773 | 4.8332 | 204.9453 | 114.8039
5.0676 | 229.6257 | 18.916 | 166.6259 | 4.8313 | 204.8968 | 114.8128
5.0699 | 229.6195 | 18.938 | 166.6018 | 4.829 | 204.8717 | 114.8097
5.0722 | 229.686 | 18.8972 | 166.6648 | 4.8281 | 204.9458 | 114.843
5.0747 | 229.7521 | 18.9464 | 166.6376 | 4.8271 | 204.9297 | 114.8761
5.0771 | 229.7696 | 18.9633 | 166.6266 | 4.8251 | 204.9215 | 114.8848
5.0794 | 229.7878 | 19.1315 | 166.4644 | 4.8233 | 204.7624 | 114.8939
5.0816 | 229.8545 | 18.9103 | 166.7079 | 4.8225 | 205.0169 | 114.9272
5.0839 | 229.8969 | 18.7244 | 166.9079 | 4.8212 | 205.224 | 114.9484
5.0862 | 229.9391 | 18.7938 | 166.8526 | 4.8198 | 205.1757 | 114.9695
5.0885 | 230.0056 | 18.9136 | 166.7549 | 4.8189 | 205.0892 | 115.0028
5.0909 | 230.0235 | 18.5541 | 167.1204 | 4.8171 | 205.4577 | 115.0118
5.0931 | 230.0659 | 18.8035 | 166.8851 | 4.8158 | 205.2295 | 115.033
5.0954 | 230.084 | 18.7053 | 166.9894 | 4.814 | 205.3367 | 115.042
5.0975 | 230.0537 | 18.6133 | 167.0713 | 4.8114 | 205.4136 | 115.0269
5.0998 | 230.0961 | 18.6866 | 167.0121 | 4.8101 | 205.3615 | 115.0481
5.1022 | 230.1867 | 18.5443 | 167.1846 | 4.8096 | 205.5491 | 115.0934
5.1044 | 230.2291 | 18.5734 | 167.1696 | 4.8083 | 205.5412 | 115.1146
5.1068 | 230.247 | 18.647 | 167.102 | 4.8065 | 205.4765 | 115.1235
5.109 | 230.2408 | 18.4734 | 167.2735 | 4.8042 | 205.647 | 115.1204
5.1113 | 230.2589 | 18.4824 | 167.2706 | 4.8025 | 205.647 | 115.1294
5.1136 | 230.2768 | 18.532 | 167.2269 | 4.8006 | 205.6064 | 115.1384
5.1159 | 230.319 | 18.3779 | 167.3951 | 4.7993 | 205.7816 | 115.1595
5.1184 | 230.3365 | 18.5133 | 167.2655 | 4.7973 | 205.6549 | 115.1682
5.1208 | 230.3299 | 18.3127 | 167.4639 | 4.7949 | 205.8522 | 115.1649
5.1232 | 230.3233 | 18.3403 | 167.4341 | 4.7926 | 205.8213 | 115.1616
5.1256 | 230.3165 | 18.6252 | 167.147 | 4.7901 | 205.533 | 115.1582
5.128 | 230.3827 | 18.441 | 167.3532 | 4.7892 | 205.7504 | 115.1914
5.1306 | 230.4729 | 18.4579 | 167.3664 | 4.7886 | 205.7785 | 115.2364
5.1331 | 230.4901 | 18.3085 | 167.5215 | 4.7865 | 205.9366 | 115.2451
5.1356 | 230.4589 | 18.2061 | 167.6135 | 4.7835 | 206.0233 | 115.2294
5.1383 | 230.5245 | 18.3392 | 167.5023 | 4.7824 | 205.9231 | 115.2623
5.1407 | 230.5177 | 18.4386 | 167.4006 | 4.78 | 205.8202 | 115.2588
5.1432 | 230.5352 | 18.3871 | 167.458 | 4.778 | 205.8805 | 115.2676
5.1457 | 230.5524 | 18.293 | 167.5578 | 4.776 | 205.9832 | 115.2762
5.1481 | 230.5458 | 18.2013 | 167.6473 | 4.7736 | 206.0716 | 115.2729
5.1506 | 230.5633 | 18.1159 | 167.7385 | 4.7717 | 206.1658 | 115.2817
5.153 | 230.5324 | 18.2361 | 167.608 | 4.7689 | 206.0301 | 115.2662
5.1555 | 230.5497 | 18.2591 | 167.5908 | 4.7669 | 206.0157 | 115.2748
5.1579 | 230.6159 | 18.1458 | 167.7262 | 4.7659 | 206.1622 | 115.308
5.1606 | 230.6571 | 18.4266 | 167.4591 | 4.7642 | 205.9019 | 115.3285
5.1632 | 230.6743 | 18.5544 | 167.337 | 4.7622 | 205.7828 | 115.3372
5.1656 | 230.7161 | 18.5553 | 167.3501 | 4.7608 | 205.8027 | 115.358
5.1682 | 230.7089 | 18.3186 | 167.5844 | 4.7582 | 206.0358 | 115.3544
5.1707 | 230.7263 | 18.3779 | 167.5309 | 4.7563 | 205.9853 | 115.3632
5.1732 | 230.7438 | 18.5097 | 167.4049 | 4.7544 | 205.8622 | 115.3719
5.1758 | 230.8094 | 18.3975 | 167.539 | 4.7532 | 206.0072 | 115.4047
5.1783 | 230.8026 | 18.4559 | 167.4783 | 4.7508 | 205.9454 | 115.4013
5.1806 | 230.7717 | 18.4505 | 167.4734 | 4.748 | 205.9353 | 115.3858
5.1832 | 230.8375 | 18.5889 | 167.3569 | 4.747 | 205.8298 | 115.4187
5.1855 | 230.8068 | 18.5773 | 167.3583 | 4.7443 | 205.8261 | 115.4034
5.188 | 230.8485 | 18.5624 | 167.3871 | 4.7428 | 205.8619 | 115.4243
5.1906 | 230.9384 | 18.4133 | 167.5662 | 4.7422 | 206.0559 | 115.4692
5.1931 | 230.9801 | 18.2949 | 167.6985 | 4.7407 | 206.1952 | 115.4901
5.1957 | 230.9729 | 18.3341 | 167.6569 | 4.7382 | 206.1523 | 115.4864
5.1981 | 231.0148 | 18.3383 | 167.6666 | 4.7368 | 206.1691 | 115.5074
5.2005 | 231.0323 | 18.2195 | 167.7913 | 4.7349 | 206.2966 | 115.5161
5.203 | 231.074 | 18.4365 | 167.5882 | 4.7334 | 206.1005 | 115.537
5.2055 | 231.1399 | 18.3222 | 167.7244 | 4.7325 | 206.2478 | 115.57
5.208 | 231.1572 | 18.5342 | 167.5182 | 4.7305 | 206.0444 | 115.5786
5.2103 | 231.175 | 18.5753 | 167.483 | 4.7287 | 206.0122 | 115.5875
5.2127 | 231.1929 | 18.302 | 167.7623 | 4.727 | 206.2944 | 115.5964
5.2149 | 231.1866 | 18.3257 | 167.7365 | 4.7248 | 206.2676 | 115.5933
5.2173 | 231.2043 | 18.3267 | 167.7414 | 4.723 | 206.2754 | 115.6021
5.2198 | 231.3188 | 18.3856 | 167.7207 | 4.7229 | 206.2738 | 115.6594
5.2222 | 231.3607 | 18.3389 | 167.7813 | 4.7216 | 206.3414 | 115.6803
5.2245 | 231.3785 | 18.2469 | 167.8793 | 4.7198 | 206.4423 | 115.6892
5.2269 | 231.3719 | 18.2615 | 167.8625 | 4.7175 | 206.4244 | 115.6859
5.2292 | 231.3654 | 18.1487 | 167.9731 | 4.7153 | 206.534 | 115.6827
5.2315 | 231.359 | 18.1183 | 168.0014 | 4.7131 | 206.5612 | 115.6795
5.2339 | 231.3526 | 18.2007 | 167.9168 | 4.7109 | 206.4756 | 115.6763
5.2361 | 231.3221 | 18.285 | 167.8224 | 4.7083 | 206.376 | 115.661
5.2384 | 231.3401 | 18.0981 | 168.0153 | 4.7066 | 206.5719 | 115.67
5.2406 | 231.3581 | 18.1082 | 168.0112 | 4.7049 | 206.5709 | 115.6791
5.243 | 231.3757 | 18.1722 | 167.953 | 4.7031 | 206.5157 | 115.6879
5.2453 | 231.4906 | 18.171 | 167.9925 | 4.7032 | 206.5743 | 115.7453
5.2479 | 231.6048 | 18.2332 | 167.9684 | 4.7031 | 206.5692 | 115.8024
5.2504 | 231.6221 | 18.2737 | 167.9337 | 4.7012 | 206.5373 | 115.811
5.2529 | 231.6152 | 18.2832 | 167.9219 | 4.6988 | 206.5244 | 115.8076
5.2553 | 231.6811 | 18.1871 | 168.0399 | 4.6979 | 206.6535 | 115.8406
5.2577 | 231.6502 | 18.1868 | 168.0299 | 4.6951 | 206.6383 | 115.8251
5.2601 | 231.6921 | 18.0737 | 168.157 | 4.6938 | 206.7723 | 115.846
5.2625 | 231.6854 | 17.9597 | 168.2688 | 4.6915 | 206.883 | 115.8427
5.2648 | 231.679 | 18.0633 | 168.163 | 4.6893 | 206.7762 | 115.8395
5.2672 | 231.6968 | 17.8799 | 168.3524 | 4.6876 | 206.9685 | 115.8484
5.2696 | 231.6902 | 17.8699 | 168.3602 | 4.6854 | 206.9752 | 115.8451
5.2719 | 231.6595 | 17.9731 | 168.2467 | 4.6827 | 206.8566 | 115.8297
5.2744 | 231.7011 | 18.0555 | 168.1782 | 4.6813 | 206.7951 | 115.8506
5.277 | 231.8394 | 17.9892 | 168.2906 | 4.6816 | 206.9305 | 115.9197
5.2795 | 231.8566 | 18.0641 | 168.2214 | 4.6797 | 206.8642 | 115.9283
5.282 | 231.8982 | 17.9138 | 168.3856 | 4.6783 | 207.0353 | 115.9491
5.2846 | 231.9152 | 18.1951 | 168.11 | 4.6763 | 206.7625 | 115.9576
5.2871 | 231.9326 | 17.8445 | 168.4664 | 4.6744 | 207.1218 | 115.9663
5.2896 | 231.974 | 17.7138 | 168.6109 | 4.673 | 207.2732 | 115.987
5.2922 | 231.991 | 17.907 | 168.4233 | 4.671 | 207.0885 | 115.9955
5.2947 | 232.0325 | 17.9421 | 168.4021 | 4.6695 | 207.0741 | 116.0162
5.2974 | 232.0494 | 17.7415 | 168.6083 | 4.6675 | 207.2832 | 116.0247
5.2998 | 232.0426 | 17.9957 | 168.3518 | 4.6652 | 207.0256 | 116.0213
5.3022 | 231.9874 | 17.8564 | 168.4727 | 4.6621 | 207.1373 | 115.9937
5.3048 | 232.0529 | 17.7493 | 168.6017 | 4.661 | 207.2772 | 116.0265
5.3076 | 232.1664 | 17.8776 | 168.5112 | 4.6608 | 207.2056 | 116.0832
5.3103 | 232.2075 | 17.8073 | 168.5952 | 4.6592 | 207.2964 | 116.1037
5.3129 | 232.2002 | 17.8138 | 168.5863 | 4.6567 | 207.2863 | 116.1001
5.3155 | 232.2899 | 17.8275 | 168.6025 | 4.6561 | 207.3174 | 116.1449
5.318 | 232.2343 | 17.8445 | 168.5669 | 4.6529 | 207.2727 | 116.1172
5.3207 | 232.2271 | 17.8883 | 168.5207 | 4.6504 | 207.2252 | 116.1135
5.3231 | 232.2446 | 17.7379 | 168.677 | 4.6487 | 207.3844 | 116.1223
5.3256 | 232.2618 | 17.8734 | 168.5472 | 4.6468 | 207.2575 | 116.1309
5.328 | 232.2794 | 17.6516 | 168.7749 | 4.645 | 207.4881 | 116.1397
5.3305 | 232.2725 | 17.559 | 168.8652 | 4.6428 | 207.5773 | 116.1363
5.3329 | 232.2659 | 17.7239 | 168.6981 | 4.6405 | 207.409 | 116.1329
5.3352 | 232.3079 | 17.4039 | 169.0321 | 4.6393 | 207.75 | 116.1539
5.3378 | 232.3733 | 17.4823 | 168.9755 | 4.6383 | 207.7043 | 116.1866
5.3403 | 232.3664 | 17.6838 | 168.7717 | 4.636 | 207.4994 | 116.1832
5.3426 | 232.384 | 17.5367 | 168.9246 | 4.6342 | 207.6553 | 116.192
5.345 | 232.4258 | 17.6636 | 168.8117 | 4.6329 | 207.5493 | 116.2129
5.3474 | 232.4191 | 17.6069 | 168.8661 | 4.6307 | 207.6027 | 116.2096
5.3498 | 232.3882 | 17.4954 | 168.9673 | 4.6281 | 207.6987 | 116.1941
5.3522 | 232.4544 | 17.4594 | 169.0254 | 4.6273 | 207.7678 | 116.2272
5.3545 | 232.448 | 17.34 | 169.1427 | 4.6252 | 207.884 | 116.224
5.3568 | 232.4657 | 17.3981 | 169.0905 | 4.6235 | 207.8348 | 116.2329
5.3591 | 232.4835 | 17.4078 | 169.0867 | 4.6219 | 207.8339 | 116.2417
5.3614 | 232.5014 | 17.4978 | 169.0027 | 4.6202 | 207.7529 | 116.2507
5.3638 | 232.519 | 17.3805 | 169.1258 | 4.6185 | 207.879 | 116.2595
5.3662 | 232.6577 | 17.2841 | 169.2685 | 4.619 | 208.0447 | 116.3288
5.3686 | 232.7235 | 17.279 | 170.2955 | 4.6181 | 209.0827 | 116.3617
5.371 | 232.741 | 17.3522 | 169.2281 | 4.6164 | 208.0183 | 116.3705
5.3734 | 232.8072 | 17.2942 | 169.3082 | 4.6156 | 208.1094 | 116.4036
5.3757 | 232.849 | 17.4376 | 169.1787 | 4.6144 | 207.9869 | 116.4245
5.378 | 232.867 | 17.1102 | 169.5121 | 4.6128 | 208.3233 | 116.4335
5.3804 | 232.9087 | 17.2305 | 169.4057 | 4.6115 | 208.2239 | 116.4544
5.3826 | 232.9267 | 17.2975 | 169.3447 | 4.6099 | 208.1658 | 116.4633
5.385 | 232.9442 | 16.9516 | 169.6965 | 4.6082 | 208.5205 | 116.4721
5.3873 | 232.9379 | 17.051 | 169.595 | 4.6061 | 208.418 | 116.469
5.3896 | 232.9072 | 17.126 | 169.5097 | 4.6036 | 208.3276 | 116.4536
5.3919 | 232.925 | 17.3876 | 169.2541 | 4.6019 | 208.0749 | 116.4625
5.3943 | 233.0153 | 17.6447 | 169.0271 | 4.6016 | 207.863 | 116.5077
5.3966 | 233.1055 | 17.5718 | 169.13 | 4.6012 | 207.981 | 116.5528
5.399 | 233.1231 | 17.3328 | 169.3749 | 4.5995 | 208.2287 | 116.5615
5.4014 | 233.1164 | 17.2164 | 169.4891 | 4.5974 | 208.3418 | 116.5582
5.4038 | 233.1099 | 17.1838 | 169.5195 | 4.5953 | 208.3711 | 116.5549
5.4061 | 233.1518 | 17.0361 | 169.6812 | 4.5941 | 208.5398 | 116.5759
5.4085 | 233.1451 | 17.2004 | 169.5146 | 4.5919 | 208.3722 | 116.5726
5.4109 | 233.1142 | 17.3069 | 169.3978 | 4.5893 | 208.2502 | 116.5571
5.4132 | 233.0593 | 17.1599 | 169.5265 | 4.5863 | 208.3698 | 116.5297
5.4156 | 233.0526 | 16.9733 | 169.7109 | 4.5842 | 208.553 | 116.5263
5.418 | 233.0701 | 16.8947 | 169.7953 | 4.5825 | 208.6404 | 116.5351
5.4204 | 233.0877 | 16.814 | 169.8819 | 4.5808 | 208.7298 | 116.5438
5.4229 | 233.1774 | 16.7611 | 169.9647 | 4.5803 | 208.8276 | 116.5887
5.4257 | 233.2666 | 16.7319 | 170.0236 | 4.5796 | 208.9014 | 116.6333
5.4283 | 233.2592 | 16.5783 | 170.1748 | 4.5773 | 209.0513 | 116.6296
5.431 | 233.3244 | 16.7155 | 170.0593 | 4.5762 | 208.9467 | 116.6622
5.4336 | 233.2929 | 16.859 | 169.9053 | 4.5734 | 208.7874 | 116.6464
5.4363 | 233.3096 | 16.8397 | 169.9302 | 4.5715 | 208.8151 | 116.6548
5.4389 | 233.3022 | 16.6292 | 170.1382 | 4.5691 | 209.0219 | 116.6511
5.4414 | 233.3193 | 16.7343 | 170.0388 | 4.5673 | 208.9254 | 116.6597
5.4439 | 233.2882 | 16.7143 | 170.0484 | 4.5647 | 208.9298 | 116.6441
5.4465 | 233.3051 | 16.7611 | 170.0073 | 4.5628 | 208.8915 | 116.6526
5.449 | 233.2982 | 16.6929 | 170.0732 | 4.5606 | 208.9562 | 116.6491
5.4514 | 233.2913 | 16.742 | 170.0218 | 4.5584 | 208.9037 | 116.6457
5.4541 | 233.4533 | 16.953 | 169.8648 | 4.5591 | 208.7736 | 116.7266
5.4569 | 233.5181 | 16.7435 | 170.0959 | 4.558 | 209.0156 | 116.7591
5.4594 | 233.5352 | 16.8942 | 169.9509 | 4.5562 | 208.8734 | 116.7676
5.462 | 233.5763 | 16.8348 | 170.024 | 4.5548 | 208.9534 | 116.7882
5.4646 | 233.6176 | 16.7247 | 170.1478 | 4.5534 | 209.0841 | 116.8088
5.4673 | 233.6585 | 16.9012 | 169.985 | 4.5519 | 208.928 | 116.8292
5.4699 | 233.6754 | 16.7307 | 170.1611 | 4.5501 | 209.107 | 116.8377
5.4724 | 233.6683 | 17.0513 | 169.8381 | 4.5478 | 208.7828 | 116.8341
5.4749 | 233.6613 | 16.7018 | 170.1853 | 4.5456 | 209.1289 | 116.8307
5.4772 | 233.6064 | 16.7521 | 170.1167 | 4.5427 | 209.0511 | 116.8032
5.4795 | 233.5757 | 16.7504 | 170.1082 | 4.5402 | 209.0375 | 116.7879
5.4819 | 233.5692 | 16.7363 | 170.1201 | 4.5382 | 209.0483 | 116.7846
5.4845 | 233.7555 | 16.8998 | 170.0187 | 4.5394 | 208.9779 | 116.8777
5.4869 | 233.8214 | 16.7679 | 170.1726 | 4.5386 | 209.1428 | 116.9107
5.4893 | 233.8144 | 16.7012 | 170.2369 | 4.5365 | 209.206 | 116.9072
5.4918 | 233.8317 | 16.7938 | 170.1501 | 4.5347 | 209.1221 | 116.9159
5.4943 | 233.8732 | 16.6718 | 170.2859 | 4.5335 | 209.2648 | 116.9366
5.4967 | 233.8905 | 16.5771 | 170.3864 | 4.5317 | 209.3681 | 116.9452
5.4993 | 233.9317 | 16.6626 | 170.3146 | 4.5304 | 209.3033 | 116.9659
5.5017 | 233.925 | 16.6411 | 170.3339 | 4.5283 | 209.3214 | 116.9625
5.5041 | 233.9183 | 16.5372 | 170.4356 | 4.5262 | 209.4219 | 116.9591
5.5063 | 233.8636 | 16.4048 | 170.5497 | 4.5234 | 209.527 | 116.9318
5.5086 | 233.8087 | 16.5125 | 170.4237 | 4.5205 | 209.3918 | 116.9043
5.511 | 233.8264 | 16.5872 | 170.3549 | 4.5189 | 209.326 | 116.9132
5.5135 | 234.0128 | 16.5122 | 170.4921 | 4.5202 | 209.4942 | 117.0064
5.516 | 234.03 | 16.4033 | 170.6067 | 4.5185 | 209.6117 | 117.015
5.5184 | 233.9991 | 16.5646 | 170.4351 | 4.5159 | 209.435 | 116.9996
5.5208 | 234.065 | 16.3759 | 170.6458 | 4.5152 | 209.6566 | 117.0325
5.5232 | 234.058 | 16.3327 | 170.6866 | 4.513 | 209.6963 | 117.029
5.5256 | 234.0273 | 16.3708 | 170.6383 | 4.5106 | 209.6429 | 117.0137
5.5279 | 234.0208 | 16.2917 | 170.7152 | 4.5086 | 209.7187 | 117.0104
5.5302 | 233.9901 | 16.3128 | 170.6839 | 4.5061 | 209.6822 | 116.995
5.5327 | 233.959 | 16.3542 | 170.6321 | 4.5036 | 209.6253 | 116.9795
5.5349 | 233.9527 | 16.2869 | 170.6973 | 4.5016 | 209.6894 | 116.9763
5.5374 | 233.9941 | 16.453 | 170.545 | 4.5003 | 209.5441 | 116.9971
5.5398 | 234.0355 | 16.5071 | 170.5047 | 4.4991 | 209.5107 | 117.0178
5.5425 | 234.1975 | 16.3881 | 170.6777 | 4.4999 | 209.7106 | 117.0987
5.5451 | 234.2627 | 16.244 | 170.8436 | 4.4989 | 209.8873 | 117.1313
5.5475 | 234.2316 | 16.2857 | 170.7915 | 4.4964 | 209.8301 | 117.1158
5.5502 | 234.2726 | 16.1765 | 170.9144 | 4.495 | 209.9598 | 117.1363
5.5527 | 234.3138 | 16.4667 | 170.6379 | 4.4937 | 209.6902 | 117.1569
5.5553 | 234.3307 | 16.5089 | 170.6013 | 4.4919 | 209.6564 | 117.1653
5.5576 | 234.2999 | 16.4027 | 170.6973 | 4.4895 | 209.7473 | 117.15
5.5601 | 234.3172 | 16.3294 | 170.7763 | 4.4878 | 209.8292 | 117.1586
5.5626 | 234.2859 | 16.4709 | 170.6244 | 4.4852 | 209.672 | 117.1429
5.565 | 234.2066 | 16.3682 | 170.7007 | 4.4818 | 209.7351 | 117.1033
5.5674 | 234.2242 | 16.3398 | 170.7349 | 4.4803 | 209.7723 | 117.1121
5.5698 | 234.2659 | 16.4617 | 170.6269 | 4.4791 | 209.6712 | 117.1329
5.5725 | 234.4515 | 16.3652 | 170.7853 | 4.4802 | 209.8606 | 117.2258
5.5751 | 234.5167 | 16.2208 | 170.9514 | 4.4793 | 210.0375 | 117.2583
5.5777 | 234.5093 | 16.2854 | 170.8844 | 4.477 | 209.9693 | 117.2547
5.5804 | 234.5259 | 16.3264 | 170.8489 | 4.4752 | 209.9366 | 117.263
5.583 | 234.5186 | 16.2571 | 170.9158 | 4.4729 | 210.0022 | 117.2593
5.5855 | 234.5117 | 16.1672 | 171.0034 | 4.4708 | 210.0886 | 117.2558
5.5883 | 234.5522 | 16.1509 | 171.0332 | 4.4694 | 210.1252 | 117.2761
5.5909 | 234.593 | 16.3509 | 170.8468 | 4.4679 | 209.9456 | 117.2965
5.5936 | 234.5615 | 16.1253 | 171.0619 | 4.4653 | 210.1554 | 117.2807
5.5961 | 234.5785 | 16.0223 | 171.1705 | 4.4636 | 210.267 | 117.2893
5.5986 | 234.5714 | 15.9678 | 171.2227 | 4.4614 | 210.3179 | 117.2857
5.6012 | 234.5642 | 15.5943 | 171.5938 | 4.4593 | 210.6878 | 117.2821
5.6041 | 234.701 | 15.8571 | 171.3766 | 4.4594 | 210.4934 | 117.3505
5.6068 | 234.7418 | 15.8777 | 171.3696 | 4.458 | 210.4932 | 117.3709
5.6094 | 234.7344 | 15.7976 | 171.4472 | 4.4558 | 210.5696 | 117.3672
5.6121 | 234.751 | 15.8851 | 171.3652 | 4.4539 | 210.4904 | 117.3755
5.6147 | 234.7678 | 15.6874 | 171.5685 | 4.4522 | 210.6965 | 117.3839
5.6172 | 234.7607 | 15.6458 | 171.6078 | 4.45 | 210.7345 | 117.3803
5.6198 | 234.7777 | 15.6964 | 171.5628 | 4.4483 | 210.6924 | 117.3888
5.6223 | 234.7464 | 15.7208 | 171.528 | 4.4458 | 210.6524 | 117.3732
5.6248 | 234.7392 | 15.8136 | 171.4328 | 4.4436 | 210.556 | 117.3696
5.6273 | 234.7322 | 15.8139 | 171.4302 | 4.4415 | 210.5522 | 117.3661
5.6297 | 234.7255 | 15.7467 | 171.4951 | 4.4395 | 210.616 | 117.3627
5.6321 | 234.7671 | 15.8416 | 171.4141 | 4.4384 | 210.5419 | 117.3835
5.6347 | 234.9288 | 15.8374 | 171.4722 | 4.4392 | 210.627 | 117.4644
5.6373 | 234.97 | 16.0018 | 171.3215 | 4.4379 | 210.4832 | 117.485
5.6397 | 235.0113 | 15.9547 | 171.3824 | 4.4367 | 210.551 | 117.5057
5.642 | 234.9806 | 15.8848 | 171.4421 | 4.4344 | 210.6055 | 117.4903
5.6444 | 234.998 | 16.0386 | 171.2941 | 4.4328 | 210.4604 | 117.499
5.6468 | 234.9915 | 15.8235 | 171.507 | 4.4308 | 210.6722 | 117.4957
5.6492 | 235.0087 | 16.0012 | 171.335 | 4.4292 | 210.5031 | 117.5043
5.6516 | 235.0263 | 16.0009 | 171.3412 | 4.4277 | 210.5122 | 117.5131
5.6539 | 235.0197 | 16.0371 | 171.3028 | 4.4258 | 210.4728 | 117.5099
5.6562 | 235.0373 | 15.8979 | 171.4479 | 4.4243 | 210.6208 | 117.5187
5.6584 | 234.9827 | 15.9122 | 171.4154 | 4.4215 | 210.5791 | 117.4913
5.6608 | 235.0002 | 15.9976 | 171.3358 | 4.42 | 210.5025 | 117.5001
5.6632 | 235.1626 | 15.9431 | 171.4444 | 4.421 | 210.6382 | 117.5813
5.6656 | 235.2522 | 15.9392 | 171.4782 | 4.4207 | 210.6869 | 117.6261
5.668 | 235.2213 | 15.7568 | 171.6503 | 4.4183 | 210.8538 | 117.6106
5.6703 | 235.2389 | 15.7419 | 171.6711 | 4.4168 | 210.8775 | 117.6194
5.6727 | 235.2565 | 15.491 | 171.9278 | 4.4153 | 211.1372 | 117.6282
5.6751 | 235.2497 | 15.4269 | 171.9897 | 4.4133 | 211.1979 | 117.6248
5.6774 | 235.2914 | 15.4009 | 172.0296 | 4.4122 | 211.2448 | 117.6457
5.6797 | 235.3332 | 15.5693 | 171.8751 | 4.4111 | 211.0973 | 117.6666
5.6821 | 235.3264 | 15.4067 | 172.0354 | 4.4092 | 211.2565 | 117.6632
5.6845 | 235.3196 | 15.3648 | 172.0751 | 4.4072 | 211.295 | 117.6598
5.6868 | 235.2648 | 15.399 | 172.0226 | 4.4044 | 211.2334 | 117.6324
5.6891 | 235.2341 | 15.3398 | 172.0716 | 4.4021 | 211.2772 | 117.617
5.6916 | 235.2995 | 15.4077 | 172.0255 | 4.4013 | 211.2421 | 117.6498
5.6941 | 235.3408 | 15.5124 | 171.9345 | 4.4002 | 211.158 | 117.6704
5.6966 | 235.3339 | 15.4871 | 171.9575 | 4.3981 | 211.1798 | 117.6669
5.699 | 235.3752 | 15.4695 | 171.9889 | 4.3969 | 211.2181 | 117.6876
5.7014 | 235.3443 | 15.3829 | 172.0652 | 4.3946 | 211.2892 | 117.6721
5.7039 | 235.3131 | 15.2166 | 172.2211 | 4.3921 | 211.44 | 117.6566
5.7063 | 235.3544 | 15.1957 | 172.2558 | 4.3909 | 211.4815 | 117.6772
5.7089 | 235.3714 | 15.0945 | 172.3626 | 4.3893 | 211.5912 | 117.6857
5.7114 | 235.3644 | 15.123 | 172.3318 | 4.3873 | 211.5592 | 117.6822
5.7138 | 235.3575 | 14.9609 | 172.4916 | 4.3852 | 211.7178 | 117.6787
5.7163 | 235.3746 | 14.9707 | 172.4875 | 4.3836 | 211.7166 | 117.6873
5.7188 | 235.3194 | 15.1053 | 172.3345 | 4.3808 | 211.5544 | 117.6597
5.7214 | 235.4568 | 15.3865 | 172.0991 | 4.3812 | 211.3419 | 117.7284
5.7241 | 235.5214 | 15.0519 | 172.4552 | 4.3802 | 211.7088 | 117.7607
5.7267 | 235.5382 | 15.1859 | 172.3268 | 4.3785 | 211.5832 | 117.7691
5.7294 | 235.5066 | 15.2761 | 172.2261 | 4.376 | 211.4772 | 117.7533
5.732 | 235.5716 | 15.3487 | 172.1752 | 4.3751 | 211.4371 | 117.7858
5.7345 | 235.5403 | 15.0787 | 172.4347 | 4.3726 | 211.6915 | 117.7702
5.7371 | 235.5573 | 15.277 | 172.2421 | 4.371 | 211.5016 | 117.7786
5.7397 | 235.574 | 15.3135 | 172.2112 | 4.3693 | 211.4735 | 117.787
5.7422 | 235.5909 | 15.3913 | 172.139 | 4.3676 | 211.4042 | 117.7955
5.7447 | 235.5837 | 15.3093 | 172.2186 | 4.3656 | 211.4826 | 117.7919
5.7473 | 235.6489 | 15.1921 | 172.3575 | 4.3648 | 211.6324 | 117.8245
5.7498 | 235.642 | 15.369 | 172.1783 | 4.3628 | 211.452 | 117.821
5.7523 | 235.7554 | 15.3171 | 172.268 | 4.3628 | 211.5606 | 117.8777
5.7549 | 235.7963 | 15.2883 | 172.3105 | 4.3616 | 211.6098 | 117.8981
5.7574 | 235.7893 | 15.3115 | 172.2849 | 4.3596 | 211.5831 | 117.8946
5.7599 | 235.8062 | 15.3395 | 172.2626 | 4.3579 | 211.5636 | 117.9031
5.7623 | 235.7753 | 15.3764 | 172.2154 | 4.3556 | 211.5112 | 117.8876
5.7648 | 235.7924 | 15.3029 | 172.2946 | 4.354 | 211.5933 | 117.8962
5.7673 | 235.8094 | 15.377 | 172.2261 | 4.3524 | 211.5277 | 117.9047
5.7698 | 235.8024 | 15.3221 | 172.2787 | 4.3504 | 211.5791 | 117.9012
5.7722 | 235.7956 | 15.1195 | 172.479 | 4.3485 | 211.7783 | 117.8978
5.7746 | 235.7647 | 15.2166 | 172.3716 | 4.3462 | 211.6657 | 117.8823
5.777 | 235.7579 | 15.0886 | 172.4974 | 4.3442 | 211.7903 | 117.8789
5.7792 | 235.7515 | 15.2642 | 172.3196 | 4.3424 | 211.6116 | 117.8758
5.7816 | 235.8171 | 15.0406 | 172.5651 | 4.3418 | 211.8679 | 117.9085
5.7841 | 235.9307 | 15.2827 | 172.3609 | 4.3419 | 211.6826 | 117.9653
5.7866 | 235.9237 | 15.1487 | 172.4925 | 4.3399 | 211.8131 | 117.9618
5.7889 | 235.893 | 14.9662 | 172.6648 | 4.3376 | 211.9803 | 117.9465
5.7913 | 235.9344 | 14.8576 | 172.7872 | 4.3366 | 212.1096 | 117.9672
5.7936 | 235.9037 | 14.9438 | 172.6908 | 4.3343 | 212.0081 | 117.9519
5.796 | 235.9211 | 15.0772 | 172.5632 | 4.3328 | 211.8833 | 117.9605
5.7984 | 235.9866 | 14.8555 | 172.8067 | 4.3321 | 212.1378 | 117.9933
5.8008 | 235.9557 | 14.9877 | 172.6642 | 4.3298 | 211.9902 | 117.9779
5.8032 | 235.9972 | 14.957 | 172.7087 | 4.3287 | 212.0416 | 117.9986
5.8054 | 235.9667 | 15.0573 | 172.5983 | 4.3265 | 211.926 | 117.9833
5.8076 | 235.9364 | 14.9885 | 172.657 | 4.3244 | 211.9797 | 117.9682
5.8099 | 235.978 | 14.8192 | 172.8401 | 4.3234 | 212.1698 | 117.989
5.8122 | 236.0438 | 14.8427 | 172.8386 | 4.3228 | 212.1792 | 118.0219
5.8146 | 236.037 | 14.7615 | 172.9175 | 4.3209 | 212.257 | 118.0185
5.817 | 236.0545 | 14.5838 | 173.101 | 4.3195 | 212.4434 | 118.0272
5.8192 | 236.0481 | 14.7692 | 172.9135 | 4.3177 | 212.2549 | 118.0241
5.8215 | 236.0415 | 14.8514 | 172.8291 | 4.3159 | 212.1694 | 118.0208
5.8239 | 236.0347 | 14.7567 | 172.9215 | 4.314 | 212.2607 | 118.0174
5.8262 | 236.1007 | 14.8183 | 172.8819 | 4.3134 | 212.232 | 118.0503
5.8285 | 236.1182 | 14.5766 | 173.1295 | 4.312 | 212.4825 | 118.0591
5.8308 | 236.1116 | 14.632 | 173.0719 | 4.3102 | 212.4238 | 118.0558
5.8332 | 236.1048 | 14.6939 | 173.0077 | 4.3083 | 212.3585 | 118.0524
5.8355 | 236.1225 | 14.7897 | 172.9178 | 4.3069 | 212.2716 | 118.0613
5.8379 | 236.2121 | 14.5858 | 173.1516 | 4.3067 | 212.5203 | 118.1061
5.8403 | 236.3018 | 14.4614 | 173.3059 | 4.3065 | 212.6895 | 118.1509
5.8427 | 236.343 | 14.5882 | 173.1928 | 4.3054 | 212.5833 | 118.1715
5.8452 | 236.4083 | 14.479 | 173.3238 | 4.3047 | 212.7251 | 118.2041
5.8477 | 236.4493 | 14.6093 | 173.2071 | 4.3035 | 212.6153 | 118.2246
5.8501 | 236.4424 | 14.5037 | 173.3104 | 4.3016 | 212.7175 | 118.2212
5.8527 | 236.4834 | 14.6052 | 173.2226 | 4.3004 | 212.6365 | 118.2417
5.8552 | 236.4521 | 14.6796 | 173.1378 | 4.298 | 212.5465 | 118.2261
5.8576 | 236.4453 | 14.5585 | 173.2566 | 4.2962 | 212.6641 | 118.2226
5.8601 | 236.4381 | 14.5171 | 173.2956 | 4.2942 | 212.7019 | 118.219
5.8625 | 236.3831 | 14.4722 | 173.3222 | 4.2915 | 212.7193 | 118.1915
5.8649 | 236.3281 | 14.6129 | 173.1631 | 4.2888 | 212.5511 | 118.164
5.8674 | 236.4415 | 14.7138 | 173.1 | 4.2889 | 212.507 | 118.2208
5.87 | 236.5305 | 14.7868 | 173.0567 | 4.2885 | 212.4785 | 118.2653
5.8727 | 236.5711 | 14.7341 | 173.1229 | 4.2873 | 212.5514 | 118.2855
5.8752 | 236.5638 | 14.7612 | 173.0934 | 4.2853 | 212.5207 | 118.2819
5.8779 | 236.5805 | 14.6071 | 173.2531 | 4.2837 | 212.6831 | 118.2902
5.8803 | 236.5735 | 14.5986 | 173.2592 | 4.2818 | 212.6881 | 118.2867
5.8829 | 236.6385 | 14.6674 | 173.2121 | 4.281 | 212.6519 | 118.3193
5.8855 | 236.6793 | 14.3909 | 173.5022 | 4.2798 | 212.9487 | 118.3396
5.8881 | 236.6719 | 14.2254 | 173.6652 | 4.2778 | 213.1105 | 118.3359
5.8906 | 236.5923 | 14.4885 | 173.3756 | 4.2746 | 212.8077 | 118.2962
5.893 | 236.5855 | 14.3852 | 173.4766 | 4.2727 | 212.9076 | 118.2928
5.8955 | 236.5785 | 14.2137 | 173.6458 | 4.2708 | 213.0756 | 118.2893
5.8981 | 236.6915 | 14.1533 | 173.7439 | 4.2708 | 213.1925 | 118.3458
5.9008 | 236.8525 | 14.1352 | 173.8156 | 4.2716 | 213.2911 | 118.4263
5.9033 | 236.8212 | 14.0295 | 173.9109 | 4.2693 | 213.3811 | 118.4106
5.9059 | 236.7899 | 14.4188 | 173.5112 | 4.2669 | 212.9761 | 118.3949
5.9085 | 236.8306 | 14.29 | 173.6535 | 4.2657 | 213.1253 | 118.4153
5.911 | 236.7752 | 14.3775 | 173.5476 | 4.2629 | 213.0101 | 118.3876
5.9134 | 236.7684 | 14.1037 | 173.8191 | 4.2611 | 213.2805 | 118.3842
5.9159 | 236.7613 | 14.0855 | 173.8349 | 4.2592 | 213.2952 | 118.3807
5.9184 | 236.7543 | 14.175 | 173.7431 | 4.2573 | 213.2022 | 118.3772
5.9207 | 236.6995 | 14.1766 | 173.7232 | 4.2547 | 213.1732 | 118.3498
5.923 | 236.6688 | 14.2334 | 173.6562 | 4.2525 | 213.101 | 118.3344
5.9254 | 236.6379 | 14.2918 | 173.5875 | 4.2503 | 213.0272 | 118.319
5.9279 | 236.7511 | 14.3108 | 173.6062 | 4.2504 | 213.0648 | 118.3756
5.9305 | 236.8643 | 14.2939 | 173.6609 | 4.2504 | 213.1382 | 118.4321
5.933 | 236.8811 | 14.2137 | 173.7467 | 4.2489 | 213.2269 | 118.4406
5.9355 | 236.8741 | 14.1766 | 173.7814 | 4.247 | 213.2605 | 118.4371
5.9379 | 236.8432 | 14.015 | 173.9327 | 4.2448 | 213.4066 | 118.4216
5.9403 | 236.8362 | 14.309 | 173.6364 | 4.2429 | 213.1091 | 118.4181
5.9427 | 236.8293 | 14.1078 | 173.8353 | 4.2411 | 213.3069 | 118.4147
5.9451 | 236.7984 | 14.1111 | 173.8217 | 4.2389 | 213.2881 | 118.3992
5.9474 | 236.7679 | 14.0703 | 173.8523 | 4.2367 | 213.3137 | 118.384
5.9497 | 236.7854 | 14.1566 | 173.7719 | 4.2354 | 213.2361 | 118.3927
5.952 | 236.8029 | 14.1974 | 173.7369 | 4.234 | 213.204 | 118.4014
5.9542 | 236.7967 | 14.1381 | 173.7941 | 4.2324 | 213.2602 | 118.3983
5.9566 | 236.8861 | 14.0587 | 173.9033 | 4.2322 | 213.3844 | 118.4431
5.9591 | 236.9995 | 14.0507 | 173.9491 | 4.2323 | 213.449 | 118.4997
5.9615 | 236.9927 | 14.1116 | 173.886 | 4.2305 | 213.3847 | 118.4963
5.9637 | 236.914 | 14.1393 | 173.832 | 4.2276 | 213.3177 | 118.457
5.9661 | 237.0035 | 14.261 | 173.7402 | 4.2274 | 213.2407 | 118.5017
5.9686 | 236.9964 | 14.2885 | 173.7103 | 4.2255 | 213.2097 | 118.4982
5.971 | 236.9896 | 14.2945 | 173.702 | 4.2237 | 213.2003 | 118.4948
5.9734 | 237.0307 | 14.3686 | 173.6416 | 4.2227 | 213.1468 | 118.5154
5.9757 | 237.0243 | 14.3563 | 173.6518 | 4.221 | 213.1559 | 118.5122
5.978 | 237.0417 | 14.3028 | 173.7111 | 4.2196 | 213.2181 | 118.5209
5.9805 | 237.0588 | 14.2933 | 173.7263 | 4.2182 | 213.2361 | 118.5294
5.9827 | 237.0764 | 14.2046 | 173.8209 | 4.2169 | 213.3336 | 118.5382
5.9853 | 237.1895 | 14.1555 | 173.9077 | 4.217 | 213.4393 | 118.5948
5.9879 | 237.3024 | 14.1858 | 173.915 | 4.217 | 213.4654 | 118.6512
5.9904 | 237.247 | 14.3441 | 173.7382 | 4.2143 | 213.2794 | 118.6235
5.993 | 237.2638 | 14.3477 | 173.7402 | 4.2128 | 213.2842 | 118.6319
5.9956 | 237.2804 | 14.3076 | 173.7859 | 4.2112 | 213.3326 | 118.6402
5.9981 | 237.2734 | 14.0846 | 174.0065 | 4.2094 | 213.5521 | 118.6367
6.0006 | 237.2902 | 14.1182 | 173.9785 | 4.2079 | 213.5269 | 118.6451
6.0031 | 237.2831 | 14.0656 | 174.0288 | 4.206 | 213.576 | 118.6416
6.0055 | 237.2761 | 14.1334 | 173.9586 | 4.2042 | 213.5047 | 118.6381
6.0081 | 237.2448 | 14.1588 | 173.9228 | 4.2019 | 213.4636 | 118.6224
6.0105 | 237.2377 | 14.2055 | 173.8737 | 4.2 | 213.4134 | 118.6189
6.0131 | 237.2305 | 14.2134 | 173.8634 | 4.1981 | 213.4018 | 118.6152
6.0156 | 237.2954 | 14.2679 | 173.8306 | 4.1975 | 213.3798 | 118.6477
6.0184 | 237.4078 | 14.1155 | 174.0204 | 4.1974 | 213.5884 | 118.7039
6.0211 | 237.4242 | 14.3114 | 173.83 | 4.1958 | 213.4007 | 118.7121
6.0237 | 237.3686 | 13.828 | 174.2949 | 4.1931 | 213.8563 | 118.6843
6.0264 | 237.4091 | 13.8765 | 174.2599 | 4.1919 | 213.828 | 118.7045
6.0288 | 237.378 | 14.0131 | 174.1129 | 4.1896 | 213.6759 | 118.689
6.0314 | 237.3466 | 13.7393 | 174.3762 | 4.1873 | 213.934 | 118.6733
6.0339 | 237.3394 | 13.6968 | 174.4163 | 4.1855 | 213.9729 | 118.6697
6.0365 | 237.2838 | 13.9756 | 174.119 | 4.1827 | 213.6663 | 118.6419
6.0391 | 237.3244 | 14.0554 | 174.0527 | 4.1816 | 213.6068 | 118.6622
6.0416 | 237.3174 | 14.0265 | 174.0793 | 4.1798 | 213.6322 | 118.6587
6.0442 | 237.334 | 13.8852 | 174.2261 | 4.1782 | 213.7818 | 118.667
6.0468 | 237.3748 | 13.9956 | 174.1293 | 4.1772 | 213.6918 | 118.6874
6.0495 | 237.4872 | 14.0049 | 174.1575 | 4.1771 | 213.7387 | 118.7436
6.0521 | 237.4797 | 13.904 | 174.2559 | 4.1752 | 213.8359 | 118.7399
6.0547 | 237.5446 | 14.053 | 174.1285 | 4.1745 | 213.7193 | 118.7723
6.0573 | 237.561 | 14.0043 | 174.1827 | 4.1729 | 213.7762 | 118.7805
6.06 | 237.5293 | 14.131 | 174.0454 | 4.1705 | 213.6336 | 118.7646
6.0626 | 237.5701 | 14.1739 | 174.0161 | 4.1695 | 213.6111 | 118.785
6.0651 | 237.5869 | 14.0718 | 174.1238 | 4.168 | 213.7216 | 118.7934
6.0677 | 237.5554 | 14.1381 | 174.047 | 4.1657 | 213.6396 | 118.7777
6.0701 | 237.5485 | 13.8334 | 174.3494 | 4.1639 | 213.9408 | 118.7742
6.0725 | 237.5897 | 13.8837 | 174.3129 | 4.163 | 213.9112 | 118.7949
6.075 | 237.5827 | 14.0491 | 174.1451 | 4.1612 | 213.7422 | 118.7913
6.0775 | 237.6478 | 13.9268 | 174.2891 | 4.1605 | 213.8971 | 118.8239
6.08 | 237.7848 | 14.0861 | 174.1755 | 4.1611 | 213.8063 | 118.8924
6.0825 | 237.8258 | 13.9995 | 174.2758 | 4.16 | 213.9134 | 118.9129
6.0849 | 237.7947 | 13.9378 | 174.3271 | 4.1578 | 213.9595 | 118.8973
6.0875 | 237.8834 | 13.7992 | 174.4953 | 4.1575 | 214.1425 | 118.9417
6.0899 | 237.8524 | 13.6619 | 174.6222 | 4.1554 | 214.2643 | 118.9262
6.0924 | 237.8935 | 13.5815 | 174.7163 | 4.1544 | 214.3652 | 118.9467
6.0949 | 237.9104 | 13.8127 | 174.4908 | 4.153 | 214.1425 | 118.9552
6.0973 | 237.9274 | 13.7795 | 174.5296 | 4.1516 | 214.1842 | 118.9637
6.0997 | 237.8725 | 13.4297 | 174.8611 | 4.149 | 214.5065 | 118.9362
6.1021 | 237.8896 | 13.6956 | 174.6009 | 4.1477 | 214.2492 | 118.9448
6.1045 | 237.8589 | 13.6223 | 174.664 | 4.1456 | 214.3072 | 118.9295
6.1068 | 237.8763 | 13.5851 | 174.707 | 4.1443 | 214.3531 | 118.9382
6.1092 | 237.9654 | 13.6718 | 174.65 | 4.1441 | 214.3109 | 118.9827
6.1119 | 238.0541 | 13.5214 | 174.83 | 4.1438 | 214.5056 | 119.027
6.1143 | 238.095 | 13.728 | 174.637 | 4.1428 | 214.3195 | 119.0475
6.1168 | 238.0639 | 13.5289 | 174.8257 | 4.1406 | 214.5031 | 119.032
6.1192 | 238.009 | 13.6087 | 174.7276 | 4.1381 | 214.3958 | 119.0045
6.1216 | 238.0021 | 13.4634 | 174.8706 | 4.1363 | 214.5377 | 119.0011
6.124 | 237.9712 | 13.3256 | 174.9981 | 4.1342 | 214.66 | 118.9856
6.1264 | 237.9641 | 13.4616 | 174.8598 | 4.1324 | 214.5205 | 118.9821
6.1288 | 237.9092 | 13.4658 | 174.8373 | 4.1299 | 214.4888 | 118.9546
6.1313 | 237.9021 | 13.4533 | 174.8474 | 4.1281 | 214.4978 | 118.9511
6.1338 | 237.8949 | 13.4494 | 174.8489 | 4.1263 | 214.498 | 118.9474
6.1364 | 237.9356 | 13.3572 | 174.9547 | 4.1253 | 214.6106 | 118.9678
6.139 | 238.0723 | 13.4429 | 174.9145 | 4.1257 | 214.5933 | 119.0362
6.1418 | 238.1365 | 13.4225 | 174.9563 | 4.1249 | 214.6458 | 119.0683
6.1444 | 238.129 | 13.5134 | 174.8629 | 4.1231 | 214.5511 | 119.0645
6.1471 | 238.1932 | 13.4482 | 174.9495 | 4.1223 | 214.6484 | 119.0966
6.1498 | 238.2095 | 13.6992 | 174.704 | 4.1207 | 214.4055 | 119.1047
6.1525 | 238.2258 | 13.7905 | 174.6181 | 4.1192 | 214.3224 | 119.1129
6.1551 | 238.2183 | 13.6888 | 174.7173 | 4.1173 | 214.4204 | 119.1092
6.1578 | 238.2346 | 13.7295 | 174.682 | 4.1158 | 214.3878 | 119.1173
6.1603 | 238.2035 | 13.522 | 174.8792 | 4.1136 | 214.5798 | 119.1018
6.1629 | 238.196 | 13.4863 | 174.9124 | 4.1118 | 214.6117 | 119.098
6.1654 | 238.1647 | 13.5013 | 174.8869 | 4.1096 | 214.581 | 119.0823
6.168 | 238.1814 | 13.7875 | 174.6063 | 4.1081 | 214.3032 | 119.0907
6.1706 | 238.3421 | 13.603 | 174.8444 | 4.109 | 214.568 | 119.171
6.1731 | 238.3588 | 13.6953 | 174.7576 | 4.1076 | 214.4841 | 119.1794
6.1757 | 238.3755 | 13.7265 | 174.732 | 4.1062 | 214.4613 | 119.1878
6.1782 | 238.3922 | 13.4899 | 174.9742 | 4.1048 | 214.7062 | 119.1961
6.1808 | 238.3607 | 13.4688 | 174.9848 | 4.1025 | 214.7116 | 119.1804
6.1833 | 238.4255 | 13.4402 | 175.035 | 4.1019 | 214.7725 | 119.2127
6.186 | 238.4178 | 13.5211 | 174.9515 | 4.1 | 214.6878 | 119.2089
6.1886 | 238.4343 | 13.3557 | 175.1224 | 4.0985 | 214.8614 | 119.2171
6.1912 | 238.4029 | 13.2169 | 175.2507 | 4.0963 | 214.9846 | 119.2015
6.1937 | 238.3956 | 13.2794 | 175.1858 | 4.0945 | 214.9184 | 119.1978
6.1963 | 238.3403 | 13.3932 | 175.0536 | 4.0919 | 214.777 | 119.1702
6.1989 | 238.4289 | 13.2714 | 175.2049 | 4.0916 | 214.943 | 119.2144
6.2016 | 238.5652 | 13.3598 | 175.1619 | 4.0921 | 214.9228 | 119.2826
6.2042 | 238.5577 | 13.4107 | 175.1085 | 4.0902 | 214.8682 | 119.2789
6.2067 | 238.5024 | 13.4343 | 175.0665 | 4.0877 | 214.8169 | 119.2512
6.2093 | 238.5191 | 13.4771 | 175.0293 | 4.0863 | 214.7824 | 119.2595
6.2118 | 238.5358 | 13.4139 | 175.098 | 4.0849 | 214.854 | 119.2679
6.2143 | 238.5525 | 13.1699 | 175.3476 | 4.0835 | 215.1064 | 119.2763
6.2168 | 238.5454 | 13.238 | 175.2771 | 4.0817 | 215.0347 | 119.2727
6.2192 | 238.5145 | 13.2702 | 175.2346 | 4.0797 | 214.9871 | 119.2573
6.2216 | 238.4836 | 13.2163 | 175.2782 | 4.0776 | 215.0255 | 119.2418
6.2241 | 238.4525 | 13.3434 | 175.1408 | 4.0755 | 214.8829 | 119.2263
6.2264 | 238.4218 | 13.4768 | 174.9971 | 4.0735 | 214.7341 | 119.2109
6.2287 | 238.5112 | 13.433 | 175.0707 | 4.0734 | 214.8226 | 119.2556
6.2311 | 238.6003 | 13.4524 | 175.081 | 4.0732 | 214.8478 | 119.3002
6.2335 | 238.5934 | 13.356 | 175.1751 | 4.0716 | 214.9407 | 119.2967
6.2357 | 238.5631 | 13.1249 | 175.3961 | 4.0697 | 215.1567 | 119.2816
6.2379 | 238.5567 | 13.0551 | 175.4638 | 4.0681 | 215.2232 | 119.2783
6.2402 | 238.5262 | 12.8934 | 175.6153 | 4.0661 | 215.3697 | 119.2631
6.2424 | 238.4957 | 12.9705 | 175.5281 | 4.0642 | 215.2774 | 119.2479
6.2448 | 238.537 | 13.1598 | 175.3525 | 4.0633 | 215.1087 | 119.2685
6.247 | 238.5306 | 13.1901 | 175.3201 | 4.0618 | 215.0752 | 119.2653
6.2493 | 238.5481 | 13.019 | 175.497 | 4.0606 | 215.255 | 119.274
6.2516 | 238.5894 | 12.6649 | 175.8649 | 4.0597 | 215.6298 | 119.2947
6.254 | 238.5825 | 13.0029 | 175.5246 | 4.0581 | 215.2884 | 119.2913
6.2564 | 238.6714 | 13.032 | 175.5251 | 4.0579 | 215.3037 | 119.3357
6.2588 | 238.7847 | 12.8314 | 175.7635 | 4.0582 | 215.561 | 119.3924
6.2613 | 238.8254 | 12.8907 | 175.7178 | 4.0572 | 215.522 | 119.4127
6.2638 | 238.8183 | 12.8527 | 175.7534 | 4.0555 | 215.5565 | 119.4092
6.2661 | 238.8836 | 12.7681 | 175.8598 | 4.055 | 215.6737 | 119.4418
6.2686 | 238.8765 | 12.7937 | 175.8318 | 4.0533 | 215.6445 | 119.4382
6.2709 | 238.8698 | 12.7 | 175.9233 | 4.0517 | 215.7349 | 119.4349
6.2734 | 238.9345 | 13.0228 | 175.622 | 4.0511 | 215.4444 | 119.4672
6.2758 | 238.9276 | 12.9351 | 175.7074 | 4.0494 | 215.5287 | 119.4638
6.2781 | 238.9209 | 12.8866 | 175.7537 | 4.0478 | 215.5738 | 119.4604
6.2805 | 238.8902 | 12.7395 | 175.8906 | 4.0458 | 215.7056 | 119.4451
6.2828 | 238.8835 | 12.9821 | 175.6457 | 4.0442 | 215.4596 | 119.4417
6.2851 | 238.9968 | 12.8538 | 175.8118 | 4.0445 | 215.6446 | 119.4984
6.2876 | 239.0616 | 12.7705 | 175.9167 | 4.044 | 215.7603 | 119.5308
6.29 | 239.0785 | 12.8392 | 175.8536 | 4.0427 | 215.7 | 119.5392
6.2924 | 239.0476 | 12.6451 | 176.0374 | 4.0406 | 215.8787 | 119.5238
6.2949 | 239.0405 | 12.7737 | 175.9065 | 4.0389 | 215.7465 | 119.5202
6.2974 | 239.0094 | 12.8306 | 175.8392 | 4.0369 | 215.6741 | 119.5047
6.2998 | 239.0502 | 12.8741 | 175.8093 | 4.0359 | 215.651 | 119.5251
6.3023 | 239.0671 | 12.7026 | 175.9864 | 4.0346 | 215.831 | 119.5336
6.3049 | 239.0596 | 12.8797 | 175.8068 | 4.0328 | 215.6501 | 119.5298
6.3075 | 239.0522 | 12.9047 | 175.7794 | 4.0311 | 215.6214 | 119.5261
6.31 | 239.0449 | 12.9797 | 175.7019 | 4.0294 | 215.5428 | 119.5225
6.3125 | 239.0378 | 12.8133 | 175.866 | 4.0277 | 215.7056 | 119.5189
6.3152 | 239.102 | 12.9329 | 175.7678 | 4.027 | 215.6181 | 119.551
6.3178 | 239.1902 | 12.9794 | 175.7507 | 4.0267 | 215.6157 | 119.5951
6.3204 | 239.2308 | 12.6689 | 176.0747 | 4.0257 | 215.9465 | 119.6154
6.3231 | 239.2231 | 12.7187 | 176.0223 | 4.0238 | 215.8928 | 119.6115
6.3256 | 239.2397 | 12.616 | 176.1306 | 4.0225 | 216.0039 | 119.6199
6.3281 | 239.2324 | 12.5002 | 176.2439 | 4.0208 | 216.116 | 119.6162
6.3307 | 239.2251 | 12.5779 | 176.1638 | 4.019 | 216.0346 | 119.6125
6.3331 | 239.2421 | 12.4839 | 176.2635 | 4.0178 | 216.1372 | 119.6211
6.3355 | 239.211 | 12.5395 | 176.1975 | 4.0157 | 216.066 | 119.6055
6.338 | 239.2519 | 12.3541 | 176.3965 | 4.0148 | 216.2718 | 119.6259
6.3405 | 239.1968 | 12.3213 | 176.411 | 4.0124 | 216.2771 | 119.5984
6.343 | 239.1896 | 12.1582 | 176.5717 | 4.0107 | 216.4366 | 119.5948
6.3454 | 239.2545 | 12.4901 | 176.2614 | 4.0102 | 216.1371 | 119.6272
6.3481 | 239.3426 | 12.4175 | 176.3634 | 4.0099 | 216.2538 | 119.6713
6.3506 | 239.3832 | 12.51 | 176.2844 | 4.0089 | 216.1816 | 119.6916
6.3532 | 239.3999 | 12.494 | 176.306 | 4.0076 | 216.2059 | 119.6999
6.3557 | 239.3685 | 12.3761 | 176.4134 | 4.0055 | 216.3082 | 119.6843
6.3582 | 239.4094 | 12.3296 | 176.4735 | 4.0045 | 216.3751 | 119.7047
6.3607 | 239.378 | 12.5258 | 176.2669 | 4.0025 | 216.1632 | 119.689
6.3631 | 239.3951 | 12.4845 | 176.3139 | 4.0012 | 216.213 | 119.6975
6.3657 | 239.3878 | 12.4973 | 176.2986 | 3.9995 | 216.1966 | 119.6939
6.3681 | 239.4048 | 12.3636 | 176.438 | 3.9983 | 216.3388 | 119.7024
6.3705 | 239.3979 | 12.5672 | 176.2321 | 3.9967 | 216.1317 | 119.6989
6.3729 | 239.343 | 12.4062 | 176.3748 | 3.9943 | 216.2653 | 119.6715
6.3753 | 239.408 | 12.4717 | 176.331 | 3.9938 | 216.2323 | 119.704
6.3777 | 239.5207 | 12.4547 | 176.3855 | 3.994 | 216.3057 | 119.7604
6.3803 | 239.5613 | 12.2767 | 176.5771 | 3.9931 | 216.504 | 119.7807
6.3826 | 239.5546 | 12.1326 | 176.7189 | 3.9915 | 216.6447 | 119.7773
6.385 | 239.5477 | 12.2758 | 176.5734 | 3.9899 | 216.498 | 119.7738
6.3874 | 239.5168 | 12.288 | 176.5509 | 3.9879 | 216.4704 | 119.7584
6.3896 | 239.5342 | 12.1946 | 176.6501 | 3.9868 | 216.5725 | 119.7671
6.3921 | 239.575 | 12.3002 | 176.5581 | 3.9859 | 216.4873 | 119.7875
6.3943 | 239.5685 | 12.4147 | 176.4415 | 3.9844 | 216.3696 | 119.7843
6.3967 | 239.5618 | 12.2511 | 176.6028 | 3.9828 | 216.5298 | 119.7809
6.3991 | 239.5309 | 12.3359 | 176.5077 | 3.9809 | 216.4296 | 119.7655
6.4013 | 239.5244 | 12.0978 | 176.7437 | 3.9794 | 216.6644 | 119.7622
6.4036 | 239.5177 | 12.2329 | 176.6063 | 3.9778 | 216.5259 | 119.7588
6.4061 | 239.6543 | 12.2618 | 176.623 | 3.9784 | 216.5654 | 119.8272
6.4085 | 239.6234 | 12.2993 | 176.5752 | 3.9765 | 216.5124 | 119.8117
6.4109 | 239.6165 | 12.1954 | 176.6768 | 3.9749 | 216.6128 | 119.8082
6.4134 | 239.6093 | 12.2368 | 176.633 | 3.9732 | 216.5679 | 119.8047
6.4158 | 239.5785 | 12.5092 | 176.3503 | 3.9713 | 216.28 | 119.7892
6.4183 | 239.619 | 12.5996 | 176.2734 | 3.9703 | 216.2099 | 119.8095
6.4208 | 239.6356 | 12.5359 | 176.3426 | 3.969 | 216.2819 | 119.8178
6.4232 | 239.6047 | 12.2925 | 176.5757 | 3.967 | 216.5099 | 119.8024
6.4258 | 239.6453 | 12.4264 | 176.4554 | 3.9661 | 216.3963 | 119.8227
6.4282 | 239.6861 | 12.3677 | 176.5277 | 3.9652 | 216.4753 | 119.843
6.4308 | 239.6785 | 12.4246 | 176.4682 | 3.9635 | 216.4147 | 119.8393
6.4334 | 239.7191 | 12.5047 | 176.4017 | 3.9626 | 216.3548 | 119.8595
6.4361 | 239.8548 | 12.4931 | 176.4585 | 3.963 | 216.4343 | 119.9274
6.4388 | 239.8951 | 12.6163 | 176.3487 | 3.962 | 216.3313 | 119.9476
6.4413 | 239.8638 | 12.6567 | 176.2979 | 3.9599 | 216.2752 | 119.9319
6.4439 | 239.9042 | 12.4576 | 176.5105 | 3.959 | 216.4945 | 119.9521
6.4465 | 239.9205 | 12.2814 | 176.6921 | 3.9576 | 216.6789 | 119.9603
6.4489 | 239.8657 | 12.3943 | 176.5609 | 3.9553 | 216.5385 | 119.9328
6.4515 | 239.8823 | 12.4931 | 176.4677 | 3.954 | 216.448 | 119.9411
6.4541 | 239.8747 | 12.3687 | 176.5895 | 3.9523 | 216.5687 | 119.9374
6.4566 | 239.8673 | 12.4088 | 176.547 | 3.9506 | 216.5249 | 119.9337
6.4591 | 239.8841 | 12.076 | 176.8854 | 3.9493 | 216.8661 | 119.9421
6.4617 | 239.9005 | 12.2228 | 176.744 | 3.948 | 216.7275 | 119.9503
6.4644 | 239.9885 | 12.4809 | 176.5153 | 3.9477 | 216.5134 | 119.9943
6.4671 | 240.0526 | 12.5618 | 176.4557 | 3.9471 | 216.4645 | 120.0263
6.4697 | 240.0211 | 12.2675 | 176.7395 | 3.945 | 216.743 | 120.0105
6.4723 | 239.9895 | 12.3115 | 176.685 | 3.9429 | 216.6833 | 119.9948
6.4748 | 239.9584 | 12.2475 | 176.7386 | 3.9409 | 216.7317 | 119.9792
6.4774 | 239.9506 | 12.3065 | 176.677 | 3.9392 | 216.6688 | 119.9753
6.48 | 239.9672 | 12.2632 | 176.7259 | 3.9379 | 216.7204 | 119.9836
6.4825 | 239.9838 | 12.1541 | 176.8405 | 3.9366 | 216.8378 | 119.9919
6.4853 | 240.0237 | 12.235 | 176.7729 | 3.9355 | 216.7768 | 120.0118
6.4878 | 240.0163 | 12.16 | 176.8454 | 3.9339 | 216.8482 | 120.0082
6.4904 | 240.0087 | 12.2383 | 176.7646 | 3.9322 | 216.7661 | 120.0044
6.4929 | 239.9776 | 12.2844 | 176.7081 | 3.9302 | 216.7044 | 119.9888
6.4955 | 239.9701 | 12.2714 | 176.7186 | 3.9285 | 216.7136 | 119.985
6.4981 | 240.0582 | 12.194 | 176.8254 | 3.9283 | 216.8351 | 120.0291
6.5006 | 240.075 | 12.2418 | 176.7832 | 3.9271 | 216.7957 | 120.0375
6.5032 | 240.0674 | 12.302 | 176.7205 | 3.9254 | 216.7317 | 120.0337
6.5056 | 240.0605 | 12.4306 | 176.5896 | 3.9238 | 216.5996 | 120.0302
6.5081 | 240.0531 | 12.4878 | 176.5299 | 3.9222 | 216.5388 | 120.0266
6.5105 | 240.0701 | 12.318 | 176.7054 | 3.921 | 216.7171 | 120.0351
6.5129 | 240.0632 | 12.2844 | 176.7367 | 3.9194 | 216.7472 | 120.0316
6.5153 | 240.1041 | 12.2764 | 176.7583 | 3.9186 | 216.7756 | 120.052
6.5179 | 240.0967 | 12.3371 | 176.6951 | 3.917 | 216.7112 | 120.0483
6.5202 | 240.1378 | 12.2615 | 176.7844 | 3.9162 | 216.8074 | 120.0689
6.5225 | 240.1071 | 12.288 | 176.7477 | 3.9144 | 216.7656 | 120.0536
6.5249 | 240.1481 | 12.1785 | 176.8709 | 3.9135 | 216.8955 | 120.074
6.5274 | 240.2127 | 12.4047 | 176.6662 | 3.9131 | 216.7016 | 120.1063
6.5298 | 240.2057 | 12.4368 | 176.6318 | 3.9115 | 216.6661 | 120.1029
6.5322 | 240.2227 | 12.1927 | 176.8815 | 3.9103 | 216.9187 | 120.1114
6.5346 | 240.2158 | 12.0011 | 177.0708 | 3.9088 | 217.1068 | 120.1079
6.537 | 240.2086 | 12.1047 | 176.9648 | 3.9072 | 216.9996 | 120.1043
6.5395 | 240.2014 | 12.3017 | 176.7654 | 3.9056 | 216.799 | 120.1007
6.5419 | 240.2184 | 12.2457 | 176.8271 | 3.9045 | 216.8635 | 120.1092
6.5443 | 240.2593 | 12.2056 | 176.8808 | 3.9037 | 216.924 | 120.1296
6.5468 | 240.3 | 12.0853 | 177.0147 | 3.9028 | 217.0647 | 120.15
6.5493 | 240.3165 | 12.2225 | 176.883 | 3.9015 | 216.9358 | 120.1583
6.5518 | 240.3093 | 12.1222 | 176.9809 | 3.9 | 217.0325 | 120.1547
6.5542 | 240.2783 | 11.9749 | 177.1179 | 3.898 | 217.1642 | 120.1391
6.5568 | 240.3666 | 12.1736 | 176.9486 | 3.8979 | 217.0097 | 120.1833
6.5593 | 240.407 | 12.1696 | 176.9661 | 3.897 | 217.0339 | 120.2035
6.5619 | 240.4234 | 12.1044 | 177.0367 | 3.8957 | 217.1073 | 120.2117
6.5645 | 240.4397 | 11.879 | 177.2676 | 3.8944 | 217.3408 | 120.2198
6.5671 | 240.4562 | 11.9454 | 177.2067 | 3.8931 | 217.2827 | 120.2281
6.5695 | 240.449 | 11.9752 | 177.1745 | 3.8915 | 217.2493 | 120.2245
6.5723 | 240.4889 | 11.9749 | 177.1881 | 3.8905 | 217.2695 | 120.2444
6.5748 | 240.4578 | 12.1448 | 177.0078 | 3.8886 | 217.0841 | 120.2289
6.5772 | 240.4267 | 11.86 | 177.2822 | 3.8866 | 217.3533 | 120.2133
6.5798 | 240.4432 | 11.9094 | 177.2383 | 3.8854 | 217.3122 | 120.2216
6.5823 | 240.4597 | 12.0448 | 177.1084 | 3.8841 | 217.1851 | 120.2299
6.5847 | 240.4528 | 11.9534 | 177.1975 | 3.8826 | 217.273 | 120.2264
6.5872 | 240.5173 | 11.9522 | 177.2202 | 3.8822 | 217.3065 | 120.2587
6.5897 | 240.486 | 11.9403 | 177.2217 | 3.8802 | 217.3027 | 120.243
6.5921 | 240.503 | 11.837 | 177.3307 | 3.879 | 217.4145 | 120.2515
6.5947 | 240.5673 | 11.8567 | 177.3324 | 3.8785 | 217.427 | 120.2837
6.5972 | 240.5599 | 11.7161 | 177.4705 | 3.8769 | 217.5639 | 120.28
6.5997 | 240.5288 | 11.7632 | 177.4131 | 3.875 | 217.5012 | 120.2644
6.6022 | 240.5454 | 11.7861 | 177.3957 | 3.8737 | 217.4866 | 120.2727
6.6048 | 240.6095 | 11.6209 | 177.5823 | 3.8732 | 217.6838 | 120.3047
6.6074 | 240.5782 | 11.7867 | 177.406 | 3.8712 | 217.5024 | 120.2891
6.61 | 240.6182 | 11.631 | 177.5751 | 3.8703 | 217.6781 | 120.3091
6.6127 | 240.6104 | 11.7894 | 177.4141 | 3.8686 | 217.5158 | 120.3052
6.6153 | 240.555 | 11.8689 | 177.3161 | 3.8662 | 217.4086 | 120.2775
6.6179 | 240.5954 | 11.9124 | 177.2861 | 3.8653 | 217.3853 | 120.2977
6.6203 | 240.6362 | 11.7004 | 177.5117 | 3.8645 | 217.6177 | 120.3181
6.6229 | 240.6286 | 11.6424 | 177.5671 | 3.8629 | 217.6719 | 120.3143
6.6254 | 240.669 | 11.7124 | 177.5106 | 3.862 | 217.6221 | 120.3345
6.628 | 240.6855 | 11.7585 | 177.47 | 3.8608 | 217.5843 | 120.3428
6.6304 | 240.6547 | 11.417 | 177.8012 | 3.8589 | 217.9103 | 120.3273
6.633 | 240.7188 | 11.7919 | 177.4477 | 3.8584 | 217.5675 | 120.3594
6.6356 | 240.7351 | 11.8966 | 177.3484 | 3.8571 | 217.4709 | 120.3675
6.6381 | 240.7518 | 11.8382 | 177.4124 | 3.8559 | 217.5377 | 120.3759
6.6406 | 240.7922 | 11.8049 | 177.4592 | 3.8551 | 217.5912 | 120.3961
6.6432 | 240.7846 | 11.7919 | 177.4696 | 3.8534 | 217.6004 | 120.3923
6.6458 | 240.8011 | 11.7382 | 177.5288 | 3.8522 | 217.6623 | 120.4005
6.6483 | 240.8415 | 11.7305 | 177.55 | 3.8513 | 217.6902 | 120.4207
6.6508 | 240.8341 | 11.5259 | 177.7521 | 3.8498 | 217.8911 | 120.417
6.6533 | 240.8747 | 11.5751 | 177.7165 | 3.8489 | 217.8622 | 120.4373
6.6558 | 240.8912 | 11.626 | 177.6711 | 3.8477 | 217.8196 | 120.4456
6.6582 | 240.8364 | 11.5748 | 177.704 | 3.8455 | 217.8434 | 120.4182
6.6607 | 240.7814 | 11.4897 | 177.7708 | 3.8433 | 217.901 | 120.3907
6.6632 | 240.8459 | 11.4141 | 177.8679 | 3.8428 | 218.0088 | 120.4229
6.6656 | 240.815 | 11.4802 | 177.7915 | 3.841 | 217.9273 | 120.4075
6.668 | 240.8558 | 11.4998 | 177.7855 | 3.8402 | 217.9281 | 120.4279
6.6704 | 240.8486 | 11.562 | 177.7209 | 3.8387 | 217.8623 | 120.4243
6.6729 | 240.8653 | 11.668 | 177.6204 | 3.8375 | 217.7647 | 120.4327
6.6752 | 240.7871 | 11.4671 | 177.7953 | 3.835 | 217.9264 | 120.3935
6.6776 | 240.8755 | 11.4221 | 177.8697 | 3.8349 | 218.0156 | 120.4377
6.68 | 240.8924 | 11.4462 | 177.8513 | 3.8338 | 218 | 120.4462
6.6823 | 240.9097 | 11.4659 | 177.8373 | 3.8328 | 217.989 | 120.4549
6.6846 | 240.9268 | 11.4501 | 177.8588 | 3.8317 | 218.0133 | 120.4634
6.6871 | 240.9674 | 11.3528 | 177.9697 | 3.8309 | 218.1309 | 120.4837
6.6894 | 240.9606 | 11.376 | 177.9442 | 3.8295 | 218.1043 | 120.4803
6.6917 | 240.9539 | 11.3531 | 177.9649 | 3.828 | 218.1238 | 120.4769
6.694 | 241.0188 | 11.395 | 177.9446 | 3.8277 | 218.1144 | 120.5094
6.6963 | 240.9881 | 11.4048 | 177.9246 | 3.8259 | 218.0892 | 120.494
6.6987 | 240.9811 | 11.2596 | 178.0674 | 3.8244 | 218.231 | 120.4906
6.7011 | 241.0219 | 11.3503 | 177.9903 | 3.8237 | 218.1606 | 120.5109
6.7035 | 240.9912 | 11.2471 | 178.0833 | 3.8219 | 218.2485 | 120.4956
6.7057 | 241.0324 | 11.1459 | 178.1982 | 3.8212 | 218.3703 | 120.5162
6.708 | 240.9781 | 11.2828 | 178.0432 | 3.8191 | 218.2062 | 120.489
6.7104 | 240.995 | 11.1923 | 178.1394 | 3.818 | 218.3052 | 120.4975
6.7127 | 241.0121 | 11.1069 | 178.2305 | 3.8169 | 218.3992 | 120.5061
6.7151 | 241.029 | 11.1501 | 178.1929 | 3.8158 | 218.3644 | 120.5145
6.7174 | 241.0461 | 11.2444 | 178.1043 | 3.8148 | 218.2786 | 120.523
6.7199 | 241.0864 | 11.062 | 178.3001 | 3.8139 | 218.4812 | 120.5432
6.7225 | 241.1268 | 11.1381 | 178.2375 | 3.8131 | 218.4253 | 120.5634
6.725 | 241.1433 | 11.1295 | 178.2516 | 3.8119 | 218.4421 | 120.5716
6.7276 | 241.1836 | 11.3096 | 178.0849 | 3.8111 | 218.2822 | 120.5918
6.7299 | 241.1052 | 11.0583 | 178.3101 | 3.8086 | 218.4943 | 120.5526
6.7322 | 241.0506 | 10.9268 | 178.4234 | 3.8065 | 218.5985 | 120.5253
6.7349 | 241.2099 | 10.8665 | 178.5368 | 3.8073 | 218.7385 | 120.605
6.7376 | 241.2737 | 10.7039 | 178.7207 | 3.8067 | 218.933 | 120.6369
6.74 | 241.2665 | 10.6926 | 178.7296 | 3.8052 | 218.9407 | 120.6333
6.7426 | 241.2591 | 10.9482 | 178.4715 | 3.8037 | 218.6814 | 120.6296
6.7452 | 241.2753 | 11.0007 | 178.4244 | 3.8025 | 218.637 | 120.6377
6.7477 | 241.2202 | 11.1953 | 178.2114 | 3.8002 | 218.4148 | 120.6101
6.7501 | 241.1893 | 11.0652 | 178.3312 | 3.7984 | 218.5295 | 120.5947
6.7525 | 241.1584 | 10.901 | 178.4851 | 3.7966 | 218.6782 | 120.5792
6.7549 | 241.1514 | 11.2573 | 178.1265 | 3.7951 | 218.3184 | 120.5757
6.7575 | 241.144 | 11.1286 | 178.2527 | 3.7936 | 218.4434 | 120.572
6.7599 | 241.1131 | 10.9644 | 178.4066 | 3.7918 | 218.5922 | 120.5566
6.7623 | 241.1539 | 10.7518 | 178.6328 | 3.7911 | 218.8251 | 120.5769
6.7649 | 241.2656 | 10.9509 | 178.471 | 3.7913 | 218.6819 | 120.6328
6.7676 | 241.353 | 10.8899 | 178.5611 | 3.791 | 218.7866 | 120.6765
6.7702 | 241.3456 | 10.9917 | 178.4568 | 3.7895 | 218.6811 | 120.6728
6.7729 | 241.4091 | 11.1469 | 178.3228 | 3.7889 | 218.5577 | 120.7046
6.7754 | 241.4258 | 10.9766 | 178.4987 | 3.7877 | 218.7363 | 120.7129
6.7779 | 241.3945 | 10.7831 | 178.6817 | 3.7858 | 218.9141 | 120.6972
6.7805 | 241.4109 | 10.873 | 178.5973 | 3.7847 | 218.8325 | 120.7055
6.783 | 241.4035 | 10.8724 | 178.5954 | 3.7831 | 218.8294 | 120.7018
6.7855 | 241.4202 | 10.8295 | 178.6439 | 3.782 | 218.8806 | 120.7101
6.7879 | 241.3891 | 10.8641 | 178.5989 | 3.7802 | 218.8304 | 120.6945
6.7903 | 241.3582 | 10.7772 | 178.6755 | 3.7784 | 218.9019 | 120.6791
6.7927 | 241.2798 | 10.7986 | 178.628 | 3.7759 | 218.8413 | 120.6399
6.7953 | 241.4154 | 10.7164 | 178.7554 | 3.7765 | 218.9913 | 120.7077
6.7978 | 241.3841 | 10.839 | 178.6224 | 3.7746 | 218.853 | 120.692
6.8001 | 241.3534 | 10.77 | 178.6811 | 3.7729 | 218.9067 | 120.6767
6.8025 | 241.2989 | 10.8102 | 178.6228 | 3.7708 | 218.8393 | 120.6495
6.8049 | 241.3873 | 10.8289 | 178.6335 | 3.7708 | 218.8648 | 120.6937
6.8073 | 241.3803 | 10.717 | 178.7431 | 3.7693 | 218.9732 | 120.6902
6.8096 | 241.3972 | 11.0721 | 178.3936 | 3.7683 | 218.6265 | 120.6986
6.8121 | 241.4377 | 10.7881 | 178.6911 | 3.7675 | 218.9307 | 120.7188
6.8145 | 241.4545 | 10.6113 | 178.8735 | 3.7664 | 219.116 | 120.7273
6.8169 | 241.4714 | 10.6283 | 178.8622 | 3.7653 | 219.1074 | 120.7357
6.8194 | 241.4878 | 10.8229 | 178.673 | 3.7642 | 218.921 | 120.7439
6.822 | 241.5042 | 10.7789 | 178.7225 | 3.763 | 218.9732 | 120.7521
6.8244 | 241.4734 | 10.6965 | 178.7946 | 3.7612 | 219.0402 | 120.7367
6.8267 | 241.4666 | 10.7351 | 178.7538 | 3.7599 | 218.9982 | 120.7333
6.8291 | 241.4596 | 10.7147 | 178.7718 | 3.7584 | 219.0151 | 120.7298
6.8314 | 241.4528 | 10.7369 | 178.7474 | 3.7571 | 218.9895 | 120.7264
6.8338 | 241.4457 | 10.4819 | 179 | 3.7556 | 219.241 | 120.7229
6.8361 | 241.4389 | 10.4926 | 178.987 | 3.7543 | 219.2269 | 120.7195
6.8386 | 241.4794 | 10.4521 | 179.041 | 3.7535 | 219.2876 | 120.7397
6.841 | 241.5201 | 10.4735 | 179.0332 | 3.7528 | 219.2866 | 120.7601
6.8435 | 241.5127 | 10.5181 | 178.9861 | 3.7513 | 219.2382 | 120.7563
6.8462 | 241.505 | 10.8298 | 178.6719 | 3.7497 | 218.9227 | 120.7525
6.8487 | 241.5691 | 10.8149 | 178.7081 | 3.7493 | 218.9697 | 120.7846
6.8512 | 241.5142 | 10.6021 | 178.9026 | 3.7471 | 219.155 | 120.7571
6.8536 | 241.5308 | 10.6208 | 178.8895 | 3.746 | 219.1446 | 120.7654
6.856 | 241.4761 | 10.9313 | 178.5607 | 3.7439 | 218.8068 | 120.7381
6.8584 | 241.493 | 10.6971 | 178.8006 | 3.7429 | 219.0494 | 120.7465
6.8608 | 241.4621 | 10.6419 | 178.8455 | 3.7411 | 219.0892 | 120.7311
6.8632 | 241.4551 | 10.6009 | 178.8841 | 3.7397 | 219.1267 | 120.7276
6.8656 | 241.4481 | 10.9155 | 178.5672 | 3.7383 | 218.8085 | 120.724
6.868 | 241.4888 | 10.5902 | 178.9061 | 3.7376 | 219.1542 | 120.7444
6.8705 | 241.5767 | 10.7381 | 178.7875 | 3.7375 | 219.0502 | 120.7883
6.8731 | 241.5693 | 10.587 | 178.9361 | 3.736 | 219.1976 | 120.7846
6.8757 | 241.5854 | 10.9001 | 178.6284 | 3.7348 | 218.8926 | 120.7927
6.8784 | 241.6253 | 10.7307 | 178.8111 | 3.7339 | 219.0819 | 120.8126
6.881 | 241.6176 | 10.8546 | 178.6846 | 3.7324 | 218.9542 | 120.8088
6.8835 | 241.5863 | 10.7908 | 178.738 | 3.7306 | 219.0024 | 120.7932
6.8859 | 241.6508 | 10.7598 | 178.7905 | 3.7302 | 219.0656 | 120.8254
6.8887 | 241.8096 | 10.592 | 179.0112 | 3.731 | 219.3128 | 120.9048
6.8914 | 241.873 | 10.6539 | 178.9704 | 3.7304 | 219.2826 | 120.9365
6.8941 | 241.8415 | 10.6241 | 178.9897 | 3.7286 | 219.2967 | 120.9208
6.8967 | 241.8577 | 10.4648 | 179.1544 | 3.7274 | 219.4641 | 120.9289
6.8993 | 241.8262 | 10.3146 | 179.2941 | 3.7255 | 219.5985 | 120.9131
6.9019 | 241.7947 | 10.5324 | 179.0658 | 3.7236 | 219.365 | 120.8974
6.9044 | 241.7396 | 10.2928 | 179.2871 | 3.7215 | 219.577 | 120.8698
6.907 | 241.7321 | 10.144 | 179.4334 | 3.72 | 219.7221 | 120.8661
6.9095 | 241.6055 | 10.136 | 179.3992 | 3.7168 | 219.6668 | 120.8028
6.912 | 241.503 | 10.2277 | 179.2733 | 3.714 | 219.5238 | 120.7515
6.9144 | 241.5675 | 10.4485 | 179.074 | 3.7136 | 219.3352 | 120.7837
6.9172 | 241.8213 | 10.5515 | 179.0556 | 3.7158 | 219.3591 | 120.9106
6.9197 | 241.8138 | 10.3589 | 179.2457 | 3.7143 | 219.548 | 120.9069
6.9223 | 241.6872 | 10.6063 | 178.9561 | 3.7111 | 219.2373 | 120.8436
6.9248 | 241.68 | 10.4807 | 179.0793 | 3.7097 | 219.3593 | 120.84
6.9272 | 241.6489 | 10.5559 | 178.9937 | 3.7079 | 219.2686 | 120.8245
6.9298 | 241.6653 | 10.5667 | 178.9884 | 3.7068 | 219.266 | 120.8327
6.9324 | 241.6815 | 10.7188 | 178.8417 | 3.7056 | 219.1219 | 120.8407
6.9348 | 241.6506 | 10.4533 | 179.0969 | 3.7039 | 219.372 | 120.8253
6.9372 | 241.5958 | 10.3917 | 179.1402 | 3.7018 | 219.4062 | 120.7979
6.9396 | 241.4934 | 10.2792 | 179.2186 | 3.6991 | 219.4675 | 120.7467
6.942 | 241.3673 | 10.1196 | 179.3362 | 3.696 | 219.564 | 120.6836
6.9444 | 241.5032 | 10.2146 | 179.2865 | 3.6966 | 219.537 | 120.7516
6.947 | 241.7338 | 10.4125 | 179.1654 | 3.6986 | 219.4544 | 120.8669
6.9496 | 241.7025 | 10.3676 | 179.1999 | 3.6968 | 219.4837 | 120.8513
6.952 | 241.7668 | 10.5429 | 179.046 | 3.6964 | 219.3405 | 120.8834
6.9547 | 241.7829 | 10.4891 | 179.1052 | 3.6952 | 219.4024 | 120.8915
6.9571 | 241.7521 | 10.6917 | 178.8923 | 3.6935 | 219.1843 | 120.876
6.9595 | 241.7686 | 10.7051 | 178.8844 | 3.6924 | 219.1792 | 120.8843
6.9621 | 241.7374 | 10.7096 | 178.8695 | 3.6906 | 219.1591 | 120.8687
6.9645 | 241.7065 | 10.5989 | 178.9699 | 3.6889 | 219.2544 | 120.8533
6.9669 | 241.7231 | 10.5804 | 178.994 | 3.6879 | 219.2812 | 120.8616
6.9695 | 241.8109 | 10.6116 | 178.992 | 3.6878 | 219.2939 | 120.9055
6.9721 | 241.8271 | 10.4869 | 179.1221 | 3.6866 | 219.4266 | 120.9135
6.9746 | 241.8196 | 10.5429 | 179.0636 | 3.6852 | 219.3669 | 120.9098
6.9771 | 241.8838 | 10.4191 | 179.2088 | 3.6848 | 219.5228 | 120.9419
6.9795 | 241.8768 | 10.3619 | 179.2637 | 3.6834 | 219.5765 | 120.9384
6.982 | 241.8931 | 10.3735 | 179.2575 | 3.6823 | 219.5731 | 120.9466
6.9846 | 241.9571 | 10.3045 | 179.3479 | 3.6819 | 219.6741 | 120.9786
6.987 | 241.9499 | 10.2583 | 179.3917 | 3.6805 | 219.7166 | 120.9749
6.9895 | 241.9188 | 10.3705 | 179.2691 | 3.6788 | 219.5889 | 120.9594
6.9919 | 241.888 | 10.2819 | 179.3474 | 3.677 | 219.6621 | 120.944
6.9945 | 241.8803 | 10.3905 | 179.2363 | 3.6756 | 219.5497 | 120.9402
6.997 | 241.8967 | 10.35 | 179.2822 | 3.6745 | 219.5983 | 120.9483
6.9996 | 241.8892 | 10.5616 | 179.0681 | 3.673 | 219.383 | 120.9446
7.0022 | 241.8815 | 10.4595 | 179.1677 | 3.6715 | 219.4813 | 120.9408
7.0045 | 241.8509 | 10.3396 | 179.2774 | 3.6699 | 219.5858 | 120.9254
7.0071 | 241.9149 | 10.4425 | 179.1958 | 3.6695 | 219.5149 | 120.9574
7.0095 | 241.9314 | 10.5122 | 179.1316 | 3.6684 | 219.4535 | 120.9657
7.0119 | 241.9008 | 10.5033 | 179.1303 | 3.6668 | 219.4471 | 120.9504
7.0142 | 241.8938 | 10.384 | 179.2473 | 3.6654 | 219.5629 | 120.9469
7.0167 | 241.8389 | 10.225 | 179.388 | 3.6633 | 219.6944 | 120.9194
7.0191 | 241.8795 | 10.2188 | 179.4077 | 3.6627 | 219.7209 | 120.9397
7.0216 | 241.8722 | 10.4116 | 179.2125 | 3.6613 | 219.5245 | 120.9361
7.024 | 241.8176 | 10.2176 | 179.3883 | 3.6593 | 219.6912 | 120.9088
7.0264 | 241.8341 | 10.1302 | 179.4812 | 3.6582 | 219.7869 | 120.9171
7.029 | 241.8505 | 10.28 | 179.3368 | 3.6571 | 219.6452 | 120.9252
7.0315 | 241.7954 | 10.3559 | 179.2426 | 3.655 | 219.5418 | 120.8977
7.034 | 241.8358 | 10.2858 | 179.3261 | 3.6543 | 219.6321 | 120.9179
7.0366 | 241.8995 | 10.2217 | 179.4115 | 3.6538 | 219.7281 | 120.9498
7.0392 | 241.9394 | 10.4434 | 179.2031 | 3.6531 | 219.5263 | 120.9697
7.0418 | 241.9082 | 10.3798 | 179.2563 | 3.6513 | 219.5743 | 120.9541
7.0445 | 241.9477 | 10.3321 | 179.3171 | 3.6504 | 219.6417 | 120.9738
7.0471 | 241.9162 | 10.1675 | 179.4712 | 3.6486 | 219.7906 | 120.9581
7.0497 | 241.8849 | 9.9363 | 179.692 | 3.6469 | 220.0062 | 120.9425
7.0523 | 241.8534 | 10.211 | 179.4068 | 3.6451 | 219.7157 | 120.9267
7.0548 | 241.846 | 10.1419 | 179.4734 | 3.6437 | 219.7811 | 120.923
7.0573 | 241.8387 | 10.2449 | 179.368 | 3.6423 | 219.6745 | 120.9194
7.06 | 241.8544 | 10.2137 | 179.4044 | 3.6411 | 219.7135 | 120.9272
7.0627 | 241.8941 | 10.2327 | 179.3987 | 3.6403 | 219.7144 | 120.9471
7.0653 | 241.9102 | 10.2214 | 179.4153 | 3.6391 | 219.7337 | 120.9551
7.068 | 241.9739 | 10.4461 | 179.2119 | 3.6387 | 219.5409 | 120.987
7.0705 | 241.9665 | 10.4631 | 179.1924 | 3.6373 | 219.5201 | 120.9832
7.0731 | 242.0064 | 10.2672 | 179.4016 | 3.6365 | 219.736 | 121.0032
7.0758 | 242.0461 | 10.2509 | 179.4311 | 3.6357 | 219.7721 | 121.023
7.0783 | 242.0148 | 10.225 | 179.4466 | 3.6339 | 219.7824 | 121.0074
7.081 | 242.0547 | 10.0378 | 179.6471 | 3.6332 | 219.9895 | 121.0273
7.0834 | 242.0474 | 9.8797 | 179.8028 | 3.6318 | 220.144 | 121.0237
7.086 | 242.0162 | 9.9255 | 179.7466 | 3.63 | 220.0826 | 121.0081
7.0885 | 242.0087 | 9.7642 | 179.9054 | 3.6286 | 220.2402 | 121.0044
7.091 | 242.025 | 10.0084 | 179.6666 | 3.6276 | 220.0041 | 121.0125
7.0936 | 242.0413 | 9.7827 | 179.8977 | 3.6265 | 220.238 | 121.0207
7.096 | 242.0579 | 9.8015 | 179.8845 | 3.6255 | 220.2274 | 121.0289
7.0985 | 242.0506 | 9.8848 | 179.7987 | 3.6241 | 220.1405 | 121.0253
7.101 | 242.0671 | 9.8818 | 179.8072 | 3.6231 | 220.1518 | 121.0336
7.1035 | 242.0834 | 9.9568 | 179.7377 | 3.622 | 220.0849 | 121.0417
7.106 | 242.1475 | 9.9568 | 179.759 | 3.6217 | 220.117 | 121.0738
7.1085 | 242.0925 | 10.133 | 179.5645 | 3.6196 | 219.9132 | 121.0462
7.111 | 242.109 | 10.3286 | 179.3744 | 3.6186 | 219.7259 | 121.0545
7.1133 | 241.8644 | 10.3193 | 179.3022 | 3.6139 | 219.6129 | 120.9322
7.1156 | 241.9289 | 10.4393 | 179.2037 | 3.6137 | 219.5251 | 120.9644
7.118 | 241.9694 | 10.3273 | 179.3292 | 3.613 | 219.6574 | 120.9847
7.1204 | 241.9624 | 10.4119 | 179.2422 | 3.6117 | 219.5693 | 120.9812
7.1229 | 241.9789 | 10.2872 | 179.3724 | 3.6107 | 219.7022 | 120.9894
7.1253 | 241.9481 | 10.2735 | 179.3759 | 3.609 | 219.7005 | 120.974
7.1275 | 241.9652 | 10.2863 | 179.3688 | 3.6082 | 219.6963 | 120.9826
7.1299 | 242.0057 | 10.1619 | 179.5067 | 3.6075 | 219.841 | 121.0029
7.1324 | 242.0936 | 10.2075 | 179.4904 | 3.6075 | 219.8393 | 121.0468
7.1349 | 242.1339 | 10.3306 | 179.3807 | 3.6068 | 219.7363 | 121.0669
7.1372 | 242.0319 | 10.2616 | 179.4157 | 3.6042 | 219.7544 | 121.016
7.1396 | 242.0724 | 10.2678 | 179.423 | 3.6036 | 219.7684 | 121.0362
7.142 | 242.0891 | 10.2179 | 179.4785 | 3.6026 | 219.8267 | 121.0446
7.1443 | 242.0585 | 10.1526 | 179.5336 | 3.601 | 219.8767 | 121.0293
7.1469 | 242.0511 | 10.3182 | 179.3655 | 3.5996 | 219.7073 | 121.0255
7.1494 | 242.0911 | 10.2198 | 179.4772 | 3.5989 | 219.8258 | 121.0456
7.1518 | 242.1316 | 10.3867 | 179.3238 | 3.5982 | 219.6791 | 121.0658
7.1543 | 242.1719 | 10.2506 | 179.4734 | 3.5976 | 219.8353 | 121.0859
7.1567 | 242.2359 | 10.2051 | 179.5402 | 3.5972 | 219.9129 | 121.118
7.1591 | 242.2289 | 10.0431 | 179.6999 | 3.5959 | 220.0713 | 121.1144
7.1617 | 242.245 | 10.191 | 179.5573 | 3.5948 | 219.9315 | 121.1225
7.1643 | 242.3088 | 10.2607 | 179.5089 | 3.5944 | 219.8937 | 121.1544
7.1667 | 242.3015 | 9.88 | 179.8872 | 3.5931 | 220.2708 | 121.1508
7.1693 | 242.2703 | 10.0405 | 179.7163 | 3.5914 | 220.0946 | 121.1351
7.1717 | 242.263 | 9.894 | 179.8603 | 3.5901 | 220.2375 | 121.1315
7.1743 | 242.2317 | 10.105 | 179.6389 | 3.5884 | 220.0109 | 121.1159
7.1768 | 242.2007 | 10.1048 | 179.6288 | 3.5867 | 219.9956 | 121.1004
7.1793 | 242.217 | 10.2167 | 179.5223 | 3.5856 | 219.8918 | 121.1085
7.1817 | 242.2337 | 10.003 | 179.7416 | 3.5847 | 220.1138 | 121.1168
7.1842 | 242.2737 | 9.9398 | 179.8181 | 3.584 | 220.1971 | 121.1369
7.1866 | 242.2192 | 9.9075 | 179.8322 | 3.582 | 220.2021 | 121.1096
7.189 | 242.1883 | 9.9098 | 179.8196 | 3.5804 | 220.1844 | 121.0942
7.1916 | 242.2759 | 9.8198 | 179.9388 | 3.5804 | 220.3181 | 121.1379
7.1942 | 242.2682 | 10.0389 | 179.7172 | 3.5789 | 220.0952 | 121.1341
7.1967 | 242.2607 | 10.1357 | 179.6179 | 3.5776 | 219.9947 | 121.1304
7.1993 | 242.277 | 10.0411 | 179.7179 | 3.5765 | 220.0974 | 121.1385
7.2018 | 242.2695 | 9.8788 | 179.8777 | 3.5752 | 220.2559 | 121.1347
7.2043 | 242.2622 | 9.7324 | 180.0217 | 3.5738 | 220.3987 | 121.1311
7.2067 | 242.2312 | 9.694 | 180.0497 | 3.5722 | 220.4216 | 121.1156
7.2093 | 242.2948 | 9.619 | 180.1459 | 3.5718 | 220.5284 | 121.1474
7.212 | 242.3346 | 9.8827 | 179.8955 | 3.571 | 220.2846 | 121.1673
7.2145 | 242.3508 | 9.9932 | 179.7904 | 3.57 | 220.1822 | 121.1754
7.217 | 242.3433 | 9.8788 | 179.9023 | 3.5686 | 220.2929 | 121.1717
7.2195 | 242.3598 | 9.7598 | 180.0268 | 3.5677 | 220.4201 | 121.1799
7.2221 | 242.3759 | 9.7869 | 180.0051 | 3.5666 | 220.401 | 121.1879
7.2247 | 242.4157 | 9.9633 | 179.8419 | 3.5658 | 220.2445 | 121.2078
7.2273 | 242.4082 | 9.6946 | 180.1081 | 3.5645 | 220.5095 | 121.2041
7.2298 | 242.4007 | 9.8702 | 179.93 | 3.5631 | 220.3301 | 121.2003
7.2324 | 242.4167 | 9.7255 | 180.0801 | 3.5621 | 220.4829 | 121.2084
7.235 | 242.3853 | 9.8583 | 179.9368 | 3.5603 | 220.3343 | 121.1926
7.2376 | 242.4015 | 9.755 | 180.0455 | 3.5593 | 220.4458 | 121.2008
7.2401 | 242.4178 | 9.5919 | 180.214 | 3.5583 | 220.617 | 121.2089
7.2427 | 242.4103 | 9.9219 | 179.8815 | 3.5569 | 220.2832 | 121.2051
7.2451 | 242.4032 | 9.9467 | 179.8544 | 3.5557 | 220.2549 | 121.2016
7.2475 | 242.3012 | 9.944 | 179.8231 | 3.5531 | 220.2066 | 121.1506
7.25 | 242.3412 | 10.0705 | 179.7099 | 3.5524 | 220.1001 | 121.1706
7.2525 | 242.4289 | 10.0018 | 179.8078 | 3.5524 | 220.2126 | 121.2144
7.2549 | 242.4453 | 9.9086 | 179.9065 | 3.5514 | 220.3141 | 121.2227
7.2574 | 242.3906 | 10.1476 | 179.6493 | 3.5495 | 220.0477 | 121.1953
7.2598 | 242.4073 | 10.0095 | 179.7929 | 3.5485 | 220.1941 | 121.2036
7.2623 | 242.3762 | 10.1905 | 179.6016 | 3.5469 | 219.9976 | 121.1881
7.2647 | 242.3927 | 9.9601 | 179.8375 | 3.5459 | 220.2362 | 121.1963
7.2671 | 242.4094 | 10.0699 | 179.7332 | 3.545 | 220.1348 | 121.2047
7.2697 | 242.4256 | 10.1663 | 179.6422 | 3.5439 | 220.0465 | 121.2128
7.2721 | 242.4421 | 10.0568 | 179.7572 | 3.543 | 220.1642 | 121.221
7.2746 | 242.4348 | 10.1205 | 179.6911 | 3.5417 | 220.0969 | 121.2174
7.2769 | 242.4042 | 10.1351 | 179.6663 | 3.5401 | 220.067 | 121.2021
7.2792 | 242.4211 | 10.206 | 179.601 | 3.5392 | 220.0045 | 121.2105
7.2816 | 242.414 | 10.2093 | 179.5954 | 3.538 | 219.9977 | 121.207
7.284 | 242.4072 | 10.1075 | 179.6949 | 3.5367 | 220.0961 | 121.2036
7.2864 | 242.4238 | 10.1363 | 179.6716 | 3.5358 | 220.0756 | 121.2119
7.2886 | 242.3935 | 10.172 | 179.6258 | 3.5343 | 220.0247 | 121.1967
7.2909 | 242.4106 | 9.8851 | 179.9184 | 3.5334 | 220.3202 | 121.2053
7.2932 | 242.4747 | 10.0967 | 179.7282 | 3.5332 | 220.1406 | 121.2373
7.2956 | 242.4913 | 10.0467 | 179.7837 | 3.5322 | 220.199 | 121.2457
7.298 | 242.437 | 9.9913 | 179.821 | 3.5304 | 220.2272 | 121.2185
7.3003 | 242.4539 | 9.9952 | 179.8228 | 3.5295 | 220.2318 | 121.227
7.3026 | 242.4233 | 10.136 | 179.6718 | 3.5279 | 220.0757 | 121.2117
7.3052 | 242.6294 | 10.1455 | 179.731 | 3.5295 | 220.1692 | 121.3147
7.3076 | 242.7408 | 10.011 | 179.9026 | 3.5299 | 220.3594 | 121.3704
7.3101 | 242.7097 | 9.9401 | 179.9631 | 3.5282 | 220.4148 | 121.3549
7.3126 | 242.7024 | 10.0485 | 179.8523 | 3.5269 | 220.3027 | 121.3512
7.315 | 242.6477 | 10.0523 | 179.8303 | 3.525 | 220.2715 | 121.3238
7.3174 | 242.5932 | 10.1006 | 179.7638 | 3.5231 | 220.196 | 121.2966
7.3198 | 242.5386 | 10.0119 | 179.8343 | 3.5212 | 220.2574 | 121.2693
7.3221 | 242.4371 | 9.9532 | 179.8592 | 3.5187 | 220.2653 | 121.2185
7.3245 | 242.3826 | 9.9815 | 179.8127 | 3.5168 | 220.2098 | 121.1913
7.3267 | 242.3047 | 10.0035 | 179.7647 | 3.5147 | 220.1489 | 121.1524
7.3292 | 242.2975 | 9.9146 | 179.8512 | 3.5134 | 220.2341 | 121.1487
7.3316 | 242.4562 | 9.7386 | 180.0801 | 3.5144 | 220.4895 | 121.2281
7.3345 | 242.7088 | 9.7142 | 180.1887 | 3.5165 | 220.6402 | 121.3544
7.3371 | 242.7011 | 9.8155 | 180.0849 | 3.5151 | 220.5351 | 121.3506
7.3397 | 242.646 | 9.8116 | 180.0704 | 3.5131 | 220.5114 | 121.323
7.3422 | 242.5912 | 9.9023 | 179.9614 | 3.5112 | 220.3933 | 121.2956
7.3449 | 242.5831 | 9.861 | 180 | 3.5098 | 220.4305 | 121.2915
7.3475 | 242.5518 | 9.6041 | 180.2465 | 3.5081 | 220.6718 | 121.2759
7.35 | 242.5206 | 9.6434 | 180.1968 | 3.5065 | 220.6169 | 121.2603
7.3526 | 242.4417 | 9.7213 | 180.0926 | 3.5042 | 220.4996 | 121.2209
7.3552 | 242.5291 | 9.7717 | 180.0713 | 3.5042 | 220.4929 | 121.2646
7.3578 | 242.5688 | 9.9473 | 179.909 | 3.5035 | 220.3371 | 121.2844
7.3604 | 242.6085 | 10.0559 | 179.8136 | 3.5028 | 220.2484 | 121.3043
7.363 | 242.6482 | 9.9657 | 179.917 | 3.502 | 220.3584 | 121.3241
7.3655 | 242.4987 | 10.0009 | 179.832 | 3.4988 | 220.2484 | 121.2493
7.3679 | 242.4916 | 9.8702 | 179.9603 | 3.4976 | 220.3756 | 121.2458
7.3704 | 242.5315 | 10.0247 | 179.8191 | 3.4969 | 220.2411 | 121.2658
7.3729 | 242.5714 | 9.9973 | 179.8598 | 3.4963 | 220.2884 | 121.2857
7.3754 | 242.6116 | 10.0934 | 179.7771 | 3.4957 | 220.2124 | 121.3058
7.3779 | 242.628 | 9.9125 | 179.9635 | 3.4947 | 220.4015 | 121.314
7.3803 | 242.6681 | 9.8782 | 180.0112 | 3.4941 | 220.4559 | 121.3341
7.3829 | 242.708 | 9.9565 | 179.9462 | 3.4934 | 220.3975 | 121.354
7.3853 | 242.7009 | 10.1219 | 179.7784 | 3.4922 | 220.2286 | 121.3505
7.3877 | 242.7411 | 9.8625 | 180.0512 | 3.4916 | 220.508 | 121.3705
7.3901 | 242.7577 | 9.9935 | 179.9257 | 3.4907 | 220.3853 | 121.3788
7.3925 | 242.7032 | 9.9952 | 179.9059 | 3.4888 | 220.3564 | 121.3516
7.3949 | 242.7435 | 10.0565 | 179.858 | 3.4882 | 220.3153 | 121.3718
7.3975 | 242.9019 | 9.9033 | 180.064 | 3.4892 | 220.5477 | 121.451
7.3999 | 242.9184 | 9.9952 | 179.9776 | 3.4882 | 220.464 | 121.4592
7.4023 | 242.9115 | 9.8586 | 180.1119 | 3.487 | 220.5971 | 121.4557
7.4047 | 242.9044 | 9.7562 | 180.2119 | 3.4858 | 220.696 | 121.4522
7.4071 | 242.8736 | 9.6407 | 180.3172 | 3.4843 | 220.7961 | 121.4368
7.4094 | 242.843 | 9.4478 | 180.4999 | 3.4828 | 220.9737 | 121.4215
7.4118 | 242.8359 | 9.5499 | 180.3954 | 3.4815 | 220.8681 | 121.418
7.4141 | 242.8528 | 9.6185 | 180.3324 | 3.4807 | 220.8079 | 121.4264
7.4166 | 242.8217 | 9.5225 | 180.4181 | 3.4791 | 220.8884 | 121.4109
7.419 | 242.8621 | 9.6618 | 180.2922 | 3.4785 | 220.7692 | 121.431
7.4214 | 242.8311 | 9.7341 | 180.2096 | 3.4769 | 220.6814 | 121.4155
7.4238 | 242.7292 | 9.6199 | 180.2898 | 3.4744 | 220.7447 | 121.3646
7.4262 | 242.7458 | 9.7178 | 180.1975 | 3.4735 | 220.6551 | 121.3729
7.4288 | 242.8331 | 9.7514 | 180.193 | 3.4735 | 220.6651 | 121.4165
7.4312 | 242.8731 | 9.588 | 180.3697 | 3.4729 | 220.8486 | 121.4366
7.4337 | 242.8895 | 9.736 | 180.2272 | 3.472 | 220.7088 | 121.4448
7.4364 | 242.9764 | 9.8997 | 180.0924 | 3.4719 | 220.5885 | 121.4882
7.439 | 242.9923 | 9.7684 | 180.229 | 3.4709 | 220.7278 | 121.4962
7.4416 | 243.032 | 9.8282 | 180.1825 | 3.4702 | 220.6878 | 121.516
7.4441 | 243.0247 | 9.5148 | 180.4934 | 3.469 | 220.9975 | 121.5123
7.4467 | 243.0643 | 9.5374 | 180.484 | 3.4683 | 220.9948 | 121.5322
7.4493 | 243.104 | 9.5565 | 180.4782 | 3.4676 | 220.9955 | 121.552
7.4518 | 243.0491 | 9.5196 | 180.4968 | 3.4657 | 221.0049 | 121.5245
7.4542 | 242.8998 | 9.4186 | 180.548 | 3.4626 | 221.0313 | 121.4499
7.4567 | 242.8688 | 9.7583 | 180.198 | 3.461 | 220.6761 | 121.4344
7.4592 | 242.885 | 9.8237 | 180.138 | 3.46 | 220.6188 | 121.4425
7.4618 | 242.9248 | 9.5639 | 180.411 | 3.4594 | 220.8985 | 121.4624
7.4643 | 242.941 | 9.5764 | 180.4039 | 3.4584 | 220.8941 | 121.4705
7.4669 | 243.0043 | 9.5865 | 180.4149 | 3.4581 | 220.9157 | 121.5022
7.4696 | 243.0437 | 9.4359 | 180.5787 | 3.4574 | 221.086 | 121.5219
7.4722 | 243.0597 | 9.7095 | 180.3104 | 3.4564 | 220.8203 | 121.5298
7.4749 | 243.0754 | 9.6535 | 180.3716 | 3.4553 | 220.8842 | 121.5377
7.4776 | 243.1148 | 9.3728 | 180.6655 | 3.4546 | 221.1846 | 121.5574
7.4804 | 243.154 | 9.6243 | 180.427 | 3.4539 | 220.9527 | 121.577
7.483 | 243.1224 | 9.546 | 180.4948 | 3.4522 | 221.0152 | 121.5612
7.4856 | 242.9254 | 9.3764 | 180.5987 | 3.4484 | 221.0863 | 121.4627
7.4881 | 242.8705 | 9.4041 | 180.5527 | 3.4465 | 221.0311 | 121.4352
7.4907 | 242.8629 | 9.3886 | 180.5657 | 3.4452 | 221.0429 | 121.4315
7.4933 | 242.8552 | 9.313 | 180.6387 | 3.4439 | 221.1146 | 121.4276
7.4958 | 242.895 | 9.3958 | 180.5692 | 3.4433 | 221.0517 | 121.4475
7.4984 | 242.9347 | 9.5305 | 180.4477 | 3.4426 | 220.9368 | 121.4673
7.501 | 242.9743 | 9.6133 | 180.3781 | 3.4419 | 220.8738 | 121.4871
7.5037 | 243.0374 | 9.5281 | 180.4844 | 3.4416 | 220.9906 | 121.5187
7.5063 | 243.0535 | 9.4154 | 180.6024 | 3.4406 | 221.1114 | 121.5268
7.5089 | 243.1168 | 9.3151 | 180.7238 | 3.4402 | 221.2433 | 121.5584
7.5115 | 243.1801 | 9.4776 | 180.5824 | 3.4399 | 221.1124 | 121.59
7.5142 | 243.1484 | 9.3847 | 180.6648 | 3.4382 | 221.1895 | 121.5742
7.5167 | 242.9991 | 9.4142 | 180.5855 | 3.4351 | 221.0853 | 121.4995
7.5192 | 242.9915 | 9.2296 | 180.7676 | 3.4339 | 221.2662 | 121.4958
7.5216 | 243.0081 | 9.3005 | 180.7022 | 3.433 | 221.2035 | 121.504
7.5241 | 243.0479 | 9.6011 | 180.4149 | 3.4324 | 220.9229 | 121.524
7.5268 | 243.111 | 9.655 | 180.382 | 3.432 | 220.9005 | 121.5555
7.5293 | 243.1273 | 9.7318 | 180.3106 | 3.4311 | 220.8319 | 121.5637
7.5318 | 243.1908 | 9.5095 | 180.5541 | 3.4308 | 221.0859 | 121.5954
7.5343 | 243.2072 | 9.4832 | 180.5859 | 3.4298 | 221.1204 | 121.6036
7.5368 | 243.1998 | 9.335 | 180.7316 | 3.4286 | 221.2649 | 121.5999
7.5392 | 243.1925 | 9.3984 | 180.6658 | 3.4274 | 221.1979 | 121.5963
7.5418 | 243.2323 | 9.569 | 180.5084 | 3.4268 | 221.0472 | 121.6162
7.5442 | 243.2723 | 9.332 | 180.7588 | 3.4262 | 221.3042 | 121.6362
7.5467 | 243.1703 | 9.2026 | 180.8542 | 3.4237 | 221.3826 | 121.5852
7.549 | 243.0926 | 9.2234 | 180.8075 | 3.4217 | 221.3229 | 121.5463
7.5513 | 243.0619 | 8.9969 | 181.0237 | 3.4202 | 221.534 | 121.5309
7.5537 | 243.055 | 9.2178 | 180.8005 | 3.419 | 221.3097 | 121.5275
7.556 | 243.0718 | 9.2969 | 180.727 | 3.4182 | 221.239 | 121.5359
7.5584 | 243.112 | 9.2314 | 180.8059 | 3.4177 | 221.3246 | 121.556
7.5608 | 243.1522 | 9.2725 | 180.7782 | 3.4171 | 221.3036 | 121.5761
7.5632 | 243.2161 | 9.4636 | 180.6084 | 3.4169 | 221.1445 | 121.6081
7.5656 | 243.209 | 9.4169 | 180.6528 | 3.4157 | 221.1876 | 121.6045
7.568 | 243.249 | 9.1999 | 180.8831 | 3.4151 | 221.4246 | 121.6245
7.5705 | 243.289 | 9.3287 | 180.7676 | 3.4145 | 221.3158 | 121.6445
7.573 | 243.2817 | 9.2305 | 180.8634 | 3.4133 | 221.4103 | 121.6408
7.5754 | 243.227 | 9.4056 | 180.6701 | 3.4115 | 221.2079 | 121.6135
7.5778 | 243.1726 | 9.3696 | 180.6879 | 3.4097 | 221.2167 | 121.5863
7.5802 | 243.1655 | 9.4222 | 180.633 | 3.4085 | 221.1605 | 121.5827
7.5826 | 243.2057 | 9.3085 | 180.7601 | 3.408 | 221.2943 | 121.6028
7.5852 | 243.2216 | 9.4401 | 180.6338 | 3.407 | 221.1707 | 121.6108
7.5876 | 243.2147 | 9.41 | 180.6616 | 3.4059 | 221.1973 | 121.6073
7.5901 | 243.3018 | 9.3422 | 180.7584 | 3.4059 | 221.3087 | 121.6509
7.5926 | 243.3418 | 9.3978 | 180.7161 | 3.4053 | 221.2731 | 121.6709
7.5952 | 243.334 | 9.4592 | 180.6521 | 3.404 | 221.2078 | 121.667
7.5976 | 243.3505 | 9.316 | 180.8008 | 3.4032 | 221.3593 | 121.6753
7.6002 | 243.4137 | 9.4089 | 180.729 | 3.4028 | 221.298 | 121.7069
7.6027 | 243.4535 | 9.4693 | 180.6819 | 3.4022 | 221.2574 | 121.7267
7.6051 | 243.2808 | 9.3806 | 180.713 | 3.3989 | 221.2598 | 121.6404
7.6074 | 243.1793 | 9.1936 | 180.8662 | 3.3965 | 221.396 | 121.5896
7.6101 | 243.3134 | 9.3148 | 180.7897 | 3.3971 | 221.3419 | 121.6567
7.6127 | 243.353 | 9.1856 | 180.9321 | 3.3964 | 221.4909 | 121.6765
7.6153 | 243.3689 | 9.2749 | 180.8481 | 3.3955 | 221.4095 | 121.6844
7.6178 | 243.385 | 9.3121 | 180.8162 | 3.3946 | 221.3804 | 121.6925
7.6204 | 243.3536 | 9.435 | 180.6829 | 3.393 | 221.2418 | 121.6768
7.6231 | 243.3694 | 9.4421 | 180.681 | 3.392 | 221.2426 | 121.6847
7.6256 | 243.4092 | 9.3663 | 180.7701 | 3.3914 | 221.3383 | 121.7046
7.6282 | 243.4487 | 9.3481 | 180.8015 | 3.3908 | 221.3763 | 121.7244
7.6307 | 243.4885 | 9.4892 | 180.6736 | 3.3902 | 221.255 | 121.7442
7.6334 | 243.4334 | 9.3728 | 180.7717 | 3.3883 | 221.3439 | 121.7167
7.6358 | 243.3078 | 9.4038 | 180.6988 | 3.3856 | 221.2501 | 121.6539
7.6383 | 243.3714 | 9.4058 | 180.718 | 3.3853 | 221.2799 | 121.6857
7.6409 | 243.4346 | 9.3571 | 180.7878 | 3.385 | 221.3602 | 121.7173
7.6434 | 243.4982 | 9.4011 | 180.765 | 3.3847 | 221.348 | 121.7491
7.6458 | 243.4672 | 9.137 | 181.0187 | 3.3832 | 221.5966 | 121.7336
7.6484 | 243.4124 | 9.1385 | 180.999 | 3.3814 | 221.5677 | 121.7062
7.6508 | 243.358 | 9.2595 | 180.8598 | 3.3796 | 221.4195 | 121.679
7.6533 | 243.3504 | 9.2385 | 180.8783 | 3.3784 | 221.4367 | 121.6752
7.6558 | 243.3904 | 9.2243 | 180.9058 | 3.3778 | 221.4709 | 121.6952
7.6583 | 243.4537 | 9.337 | 180.8142 | 3.3775 | 221.3899 | 121.7269
7.6608 | 243.4464 | 9.2266 | 180.9222 | 3.3763 | 221.4966 | 121.7232
7.6633 | 243.439 | 9.3555 | 180.7908 | 3.3751 | 221.364 | 121.7195
7.6657 | 243.3374 | 9.4761 | 180.6364 | 3.3728 | 221.1926 | 121.6687
7.6679 | 243.307 | 9.4553 | 180.647 | 3.3714 | 221.1982 | 121.6535
7.6704 | 243.3706 | 9.5377 | 180.5858 | 3.3711 | 221.1476 | 121.6853
7.6729 | 243.5049 | 9.6648 | 180.5035 | 3.3718 | 221.0876 | 121.7524
7.6754 | 243.5212 | 9.4785 | 180.6952 | 3.3709 | 221.2821 | 121.7606
7.6777 | 243.4906 | 9.5532 | 180.6103 | 3.3695 | 221.1921 | 121.7453
7.6801 | 243.5071 | 9.5519 | 180.6171 | 3.3686 | 221.2017 | 121.7536
7.6825 | 243.5236 | 9.4398 | 180.7347 | 3.3678 | 221.322 | 121.7618
7.6849 | 243.5402 | 9.2371 | 180.943 | 3.367 | 221.533 | 121.7701
7.6874 | 243.5092 | 9.3237 | 180.846 | 3.3655 | 221.4309 | 121.7546
7.6898 | 243.5727 | 9.4335 | 180.7574 | 3.3652 | 221.3529 | 121.7864
7.6922 | 243.5658 | 9.1219 | 181.0667 | 3.3641 | 221.661 | 121.7829
7.6946 | 243.4639 | 9.3818 | 180.7728 | 3.3617 | 221.3502 | 121.732
7.6969 | 243.457 | 9.3193 | 180.833 | 3.3606 | 221.4092 | 121.7285
7.6994 | 243.497 | 9.277 | 180.8887 | 3.3601 | 221.4715 | 121.7485
7.7018 | 243.4898 | 9.1731 | 180.9902 | 3.3589 | 221.5718 | 121.7449
7.7042 | 243.4827 | 9.4142 | 180.7467 | 3.3578 | 221.3271 | 121.7413
7.7066 | 243.5228 | 9.1907 | 180.9836 | 3.3573 | 221.5707 | 121.7614
7.7089 | 243.5395 | 9.1222 | 181.0576 | 3.3565 | 221.6476 | 121.7698
7.7112 | 243.5563 | 9.1805 | 181.0049 | 3.3557 | 221.5976 | 121.7781
7.7136 | 243.5255 | 9.1439 | 181.0313 | 3.3542 | 221.6188 | 121.7627
7.716 | 243.5656 | 9.2716 | 180.9169 | 3.3537 | 221.5112 | 121.7828
7.7185 | 243.6055 | 9.2877 | 180.9141 | 3.3532 | 221.5151 | 121.8028
7.721 | 243.5982 | 9.3258 | 180.8736 | 3.352 | 221.4733 | 121.7991
7.7234 | 243.4729 | 9.2326 | 180.925 | 3.3493 | 221.5039 | 121.7365
7.7259 | 243.5362 | 9.0483 | 181.1304 | 3.349 | 221.7198 | 121.7681
7.7284 | 243.5997 | 9.0984 | 181.1015 | 3.3488 | 221.7015 | 121.7999
7.7311 | 243.7099 | 8.9957 | 181.2409 | 3.3491 | 221.8592 | 121.8549
7.7337 | 243.7021 | 9.0558 | 181.1782 | 3.3478 | 221.7952 | 121.851
7.7363 | 243.6943 | 9.1284 | 181.103 | 3.3466 | 221.7187 | 121.8471
7.739 | 243.7099 | 9.2758 | 181.9608 | 3.3456 | 222.5792 | 121.855
7.7417 | 243.7019 | 9.2169 | 181.0171 | 3.3444 | 221.6341 | 121.851
7.7443 | 243.6941 | 8.8904 | 181.341 | 3.3431 | 221.9567 | 121.8471
7.7468 | 243.7102 | 8.754 | 181.4827 | 3.3423 | 222.1011 | 121.8551
7.7495 | 243.7022 | 8.6927 | 181.5414 | 3.341 | 222.1584 | 121.8511
7.7521 | 243.6708 | 8.8996 | 181.324 | 3.3395 | 221.9358 | 121.8354
7.7546 | 243.5923 | 8.9409 | 181.2565 | 3.3374 | 221.8553 | 121.7962
7.7572 | 243.632 | 8.7912 | 181.4195 | 3.3368 | 222.0248 | 121.816
7.7599 | 243.671 | 8.7153 | 181.5084 | 3.3361 | 222.1202 | 121.8355
7.7626 | 243.6866 | 8.9775 | 181.2514 | 3.3351 | 221.8658 | 121.8433
7.7653 | 243.7259 | 8.8495 | 181.3925 | 3.3345 | 222.0134 | 121.8629
7.7679 | 243.6474 | 8.8829 | 181.3329 | 3.3324 | 221.9408 | 121.8237
7.7706 | 243.6156 | 9.1035 | 181.1017 | 3.3308 | 221.7043 | 121.8078
7.7732 | 243.5844 | 9.0014 | 181.1934 | 3.3293 | 221.7908 | 121.7922
7.7758 | 243.6003 | 8.8504 | 181.3497 | 3.3284 | 221.9497 | 121.8001
7.7784 | 243.6397 | 8.9302 | 181.283 | 3.3278 | 221.8896 | 121.8198
7.781 | 243.6791 | 8.9085 | 181.3179 | 3.3272 | 221.9311 | 121.8396
7.7837 | 243.6711 | 8.9436 | 181.2801 | 3.3259 | 221.892 | 121.8356
7.7862 | 243.6163 | 8.8463 | 181.3591 | 3.3241 | 221.9619 | 121.8082
7.7888 | 243.5849 | 8.7719 | 181.4231 | 3.3226 | 222.0206 | 121.7925
7.7913 | 243.554 | 8.7531 | 181.4316 | 3.3212 | 222.0239 | 121.777
7.7939 | 243.617 | 8.7433 | 181.4624 | 3.3209 | 222.0652 | 121.8085
7.7965 | 243.6092 | 8.7385 | 181.4646 | 3.3196 | 222.0661 | 121.8046
7.7992 | 243.6012 | 8.7355 | 181.4649 | 3.3184 | 222.0651 | 121.8006
7.8017 | 243.6175 | 8.7349 | 181.4709 | 3.3176 | 222.0738 | 121.8087
7.8043 | 243.5861 | 8.7002 | 181.4952 | 3.316 | 222.0928 | 121.793
7.8069 | 243.6255 | 8.8691 | 181.3394 | 3.3154 | 221.9436 | 121.8127
7.8096 | 243.6647 | 8.7844 | 181.4372 | 3.3148 | 222.0479 | 121.8323
7.8122 | 243.7277 | 8.6703 | 181.5723 | 3.3145 | 222.1936 | 121.8639
7.8148 | 243.7435 | 8.8754 | 181.3724 | 3.3136 | 221.9964 | 121.8718
7.8174 | 243.7121 | 8.6799 | 181.5575 | 3.3121 | 222.1762 | 121.8561
7.82 | 243.681 | 8.6525 | 181.5745 | 3.3106 | 222.188 | 121.8405
7.8224 | 243.7208 | 8.6014 | 181.6389 | 3.3101 | 222.259 | 121.8604
7.825 | 243.7132 | 8.4438 | 181.7939 | 3.3089 | 222.4128 | 121.8566
7.8276 | 243.7998 | 8.518 | 181.7486 | 3.3089 | 222.3819 | 121.8999
7.8301 | 243.7689 | 8.4948 | 181.7615 | 3.3075 | 222.3896 | 121.8844
7.8325 | 243.7379 | 8.5135 | 181.7325 | 3.306 | 222.3554 | 121.8689
7.8351 | 243.7067 | 8.6313 | 181.6043 | 3.3046 | 222.2221 | 121.8534
7.8375 | 243.6994 | 8.6987 | 181.5344 | 3.3034 | 222.151 | 121.8497
7.8401 | 243.6918 | 8.7198 | 181.5108 | 3.3023 | 222.1261 | 121.8459
7.8425 | 243.6608 | 8.7673 | 181.453 | 3.3008 | 222.0631 | 121.8304
7.8451 | 243.7004 | 8.6948 | 181.5387 | 3.3003 | 222.1554 | 121.8502
7.8477 | 243.6691 | 8.562 | 181.661 | 3.2988 | 222.2725 | 121.8345
7.8502 | 243.6617 | 8.5573 | 181.6633 | 3.2976 | 222.2735 | 121.8308
7.8527 | 243.6541 | 8.4879 | 181.7301 | 3.2965 | 222.3392 | 121.8271
7.8552 | 243.7175 | 8.4435 | 181.7957 | 3.2962 | 222.4153 | 121.8588
7.8576 | 243.7102 | 8.713 | 181.5237 | 3.2951 | 222.1421 | 121.8551
7.8601 | 243.6556 | 8.7198 | 181.4987 | 3.2934 | 222.108 | 121.8278
7.8626 | 243.6718 | 8.8376 | 181.3863 | 3.2926 | 221.9983 | 121.8359
7.865 | 243.6881 | 8.5817 | 181.6477 | 3.2917 | 222.2623 | 121.844
7.8675 | 243.6807 | 8.2838 | 181.9431 | 3.2906 | 222.5566 | 121.8404
7.87 | 243.6734 | 8.5073 | 181.7172 | 3.2895 | 222.3294 | 121.8367
7.8725 | 243.7365 | 8.6632 | 181.5823 | 3.2892 | 222.2051 | 121.8683
7.875 | 243.7528 | 8.387 | 181.8639 | 3.2884 | 222.4894 | 121.8764
7.8775 | 243.7452 | 8.4147 | 181.8337 | 3.2872 | 222.4579 | 121.8726
7.8801 | 243.7376 | 8.5462 | 181.6997 | 3.2861 | 222.3226 | 121.8688
7.8826 | 243.73 | 8.5186 | 181.7247 | 3.2849 | 222.3464 | 121.865
7.8851 | 243.7224 | 8.5525 | 181.6883 | 3.2838 | 222.3087 | 121.8612
7.8878 | 243.7854 | 8.7626 | 181.4992 | 3.2835 | 222.1301 | 121.8927
7.8904 | 243.7776 | 8.6011 | 181.6581 | 3.2823 | 222.2877 | 121.8888
7.8928 | 243.794 | 8.6391 | 181.6256 | 3.2815 | 222.2579 | 121.897
7.8954 | 243.7862 | 8.5115 | 181.7506 | 3.2803 | 222.3816 | 121.8931
7.8978 | 243.7553 | 8.745 | 181.5068 | 3.2789 | 222.1326 | 121.8776
7.9005 | 243.771 | 8.9644 | 181.2926 | 3.278 | 221.9211 | 121.8855
7.9029 | 243.7872 | 8.8543 | 181.4081 | 3.2772 | 222.0393 | 121.8936
7.9055 | 243.8032 | 8.8662 | 181.4015 | 3.2763 | 222.0354 | 121.9016
7.9079 | 243.7959 | 8.9993 | 181.266 | 3.2752 | 221.8986 | 121.8979
7.9104 | 243.7178 | 8.6346 | 181.6047 | 3.2732 | 222.2243 | 121.8589
7.9129 | 243.6868 | 8.579 | 181.6499 | 3.2718 | 222.2644 | 121.8434
7.9154 | 243.7264 | 8.5596 | 181.6825 | 3.2713 | 222.3036 | 121.8632
7.9179 | 243.7188 | 8.4703 | 181.7693 | 3.2701 | 222.3891 | 121.8594
7.9206 | 243.6874 | 8.5007 | 181.7284 | 3.2686 | 222.343 | 121.8437
7.9231 | 243.7506 | 8.5177 | 181.7325 | 3.2684 | 222.3576 | 121.8753
7.9258 | 243.7897 | 8.4513 | 181.8119 | 3.2678 | 222.4435 | 121.8948
7.9283 | 243.735 | 8.3986 | 181.8464 | 3.266 | 222.4689 | 121.8675
7.9311 | 243.7739 | 8.556 | 181.702 | 3.2654 | 222.3309 | 121.8869
7.9338 | 243.8366 | 8.4742 | 182.8047 | 3.2651 | 223.4441 | 121.9183
7.9363 | 243.8997 | 8.3397 | 181.9602 | 3.2648 | 222.6101 | 121.9498
7.9389 | 243.8919 | 8.3061 | 181.9912 | 3.2637 | 222.6398 | 121.9459
7.9415 | 243.9312 | 8.2802 | 182.0302 | 3.2631 | 222.6854 | 121.9656
7.9442 | 243.9705 | 8.4207 | 181.9028 | 3.2625 | 222.5646 | 121.9853
7.9468 | 243.9627 | 8.5653 | 181.7556 | 3.2613 | 222.4161 | 121.9814
7.9494 | 244.049 | 8.412 | 181.9377 | 3.2613 | 222.6125 | 122.0245
7.9518 | 243.9711 | 8.4626 | 181.8611 | 3.2594 | 222.523 | 121.9856
7.9545 | 243.9869 | 8.4022 | 181.9268 | 3.2585 | 222.5912 | 121.9934
7.9571 | 243.9555 | 8.2408 | 182.0777 | 3.257 | 222.7369 | 121.9777
7.9595 | 243.901 | 8.2462 | 182.0541 | 3.2553 | 222.7043 | 121.9505
7.9621 | 243.9641 | 8.2792 | 182.0422 | 3.2551 | 222.7028 | 121.982
7.9646 | 244.0036 | 8.2303 | 182.1042 | 3.2545 | 222.7715 | 122.0018
7.9671 | 243.9727 | 8.3275 | 181.9967 | 3.2531 | 222.6588 | 121.9863
7.9696 | 243.9182 | 8.2238 | 182.0823 | 3.2514 | 222.7353 | 121.9591
7.972 | 243.8637 | 8.4241 | 181.8638 | 3.2498 | 222.5077 | 121.9318
7.9745 | 243.9034 | 8.5308 | 181.7703 | 3.2492 | 222.4209 | 121.9517
7.9769 | 243.9434 | 8.5442 | 181.7703 | 3.2488 | 222.4275 | 121.9717
7.9792 | 243.9129 | 8.499 | 181.8053 | 3.2474 | 222.4574 | 121.9564
7.9816 | 243.8586 | 8.4944 | 181.7918 | 3.2458 | 222.4349 | 121.9293
7.9841 | 243.8748 | 8.429 | 181.8626 | 3.245 | 222.5084 | 121.9374
7.9865 | 243.844 | 8.2875 | 181.9938 | 3.2436 | 222.6345 | 121.922
7.9888 | 243.8607 | 8.478 | 181.8089 | 3.2429 | 222.4523 | 121.9303
7.9912 | 243.8771 | 8.4614 | 181.831 | 3.2421 | 222.4771 | 121.9385
7.9935 | 243.9408 | 8.3668 | 181.9468 | 3.242 | 222.6036 | 121.9704
7.9959 | 243.9807 | 8.5289 | 181.798 | 3.2415 | 222.4615 | 121.9904
7.9983 | 243.9971 | 8.3834 | 181.949 | 3.2407 | 222.6152 | 121.9986
8.0007 | 243.99 | 8.3954 | 181.9346 | 3.2397 | 222.5996 | 121.995
8.0031 | 244.0063 | 8.448 | 181.8874 | 3.2389 | 222.5552 | 122.0032
8.0055 | 243.9756 | 8.342 | 181.9832 | 3.2376 | 222.6458 | 121.9878
8.0079 | 244.0391 | 8.2971 | 182.0493 | 3.2374 | 222.7225 | 122.0196
8.0104 | 244.0551 | 8.2715 | 182.0802 | 3.2366 | 222.756 | 122.0275
8.0128 | 244.095 | 8.1429 | 182.2221 | 3.2361 | 222.9046 | 122.0475
8.0152 | 244.1114 | 8.2953 | 182.0752 | 3.2353 | 222.7604 | 122.0557
8.0176 | 244.1042 | 8.2174 | 182.1507 | 3.2343 | 222.8347 | 122.0521
8.0201 | 244.0968 | 8.3906 | 181.975 | 3.2332 | 222.6578 | 122.0484
8.0225 | 244.1132 | 8.2635 | 182.1076 | 3.2324 | 222.7931 | 122.0566
8.025 | 244.1056 | 8.4198 | 181.9487 | 3.2313 | 222.633 | 122.0528
8.0275 | 244.0982 | 8.2569 | 182.1092 | 3.2302 | 222.7922 | 122.0491
8.03 | 244.0671 | 8.2691 | 182.0866 | 3.2288 | 222.7644 | 122.0335
8.0326 | 244.0595 | 8.1171 | 182.2361 | 3.2277 | 222.9126 | 122.0297
8.0352 | 244.1221 | 8.2013 | 182.1727 | 3.2274 | 222.8597 | 122.061
8.0379 | 244.1142 | 8.2432 | 182.1282 | 3.2263 | 222.8139 | 122.0571
8.0404 | 244.0831 | 8.2957 | 182.0653 | 3.2248 | 222.7458 | 122.0415
8.0429 | 244.099 | 8.167 | 182.1993 | 3.224 | 222.8825 | 122.0495
8.0454 | 244.1152 | 8.0274 | 182.3443 | 3.2232 | 223.0302 | 122.0576
8.048 | 244.1309 | 7.9291 | 182.4479 | 3.2224 | 223.1363 | 122.0654
8.0506 | 244.1468 | 7.8611 | 182.5212 | 3.2216 | 223.2123 | 122.0734
8.0532 | 244.2329 | 8.2459 | 182.1651 | 3.2216 | 222.8706 | 122.1165
8.0558 | 244.2018 | 8.1042 | 182.2964 | 3.2202 | 222.9967 | 122.1009
8.0583 | 244.1236 | 8.1036 | 182.2709 | 3.2182 | 222.9582 | 122.0618
8.0608 | 244.1397 | 8.0563 | 182.3236 | 3.2174 | 223.0136 | 122.0699
8.0634 | 244.1319 | 7.8795 | 182.4978 | 3.2163 | 223.1864 | 122.0659
8.0659 | 244.1714 | 7.8516 | 182.5389 | 3.2157 | 223.2341 | 122.0857
8.0686 | 244.2339 | 7.8345 | 182.5768 | 3.2154 | 223.2825 | 122.117
8.0712 | 244.2263 | 7.8807 | 182.5281 | 3.2143 | 223.2325 | 122.1132
8.0738 | 244.195 | 7.9944 | 182.4039 | 3.2129 | 223.1031 | 122.0975
8.0763 | 244.2109 | 8.1403 | 182.2633 | 3.2121 | 222.9651 | 122.1054
8.0789 | 244.203 | 8.03 | 182.371 | 3.2109 | 223.0715 | 122.1015
8.0815 | 244.2423 | 7.953 | 182.4611 | 3.2104 | 223.1681 | 122.1211
8.0842 | 244.3048 | 7.9384 | 182.4965 | 3.2101 | 223.214 | 122.1524
8.0869 | 244.3203 | 7.9426 | 182.4975 | 3.2092 | 223.2176 | 122.1602
8.0895 | 244.289 | 8.0242 | 182.4055 | 3.2078 | 223.1203 | 122.1445
8.0922 | 244.2338 | 8.0274 | 182.3839 | 3.2061 | 223.0895 | 122.1169
8.0948 | 244.2262 | 8.1324 | 182.2763 | 3.205 | 222.9807 | 122.1131
8.0972 | 244.2424 | 8.1063 | 182.3078 | 3.2042 | 223.0149 | 122.1212
8.0997 | 244.2585 | 7.9768 | 182.4427 | 3.2034 | 223.1524 | 122.1292
8.1021 | 244.2513 | 7.8967 | 182.5204 | 3.2024 | 223.229 | 122.1257
8.1045 | 244.2912 | 7.8739 | 182.5565 | 3.2019 | 223.2717 | 122.1456
8.107 | 244.2836 | 7.7837 | 182.6442 | 3.2008 | 223.3581 | 122.1418
8.1095 | 244.2997 | 7.578 | 182.8552 | 3.2 | 223.5719 | 122.1499
8.1119 | 244.2925 | 7.6248 | 182.806 | 3.199 | 223.5215 | 122.1463
8.1143 | 244.2853 | 7.7018 | 182.7266 | 3.198 | 223.4409 | 122.1427
8.1167 | 244.2544 | 7.9294 | 182.4887 | 3.1966 | 223.1978 | 122.1272
8.1191 | 244.2239 | 7.9105 | 182.4975 | 3.1953 | 223.2015 | 122.112
8.1215 | 244.2401 | 8.0143 | 182.3991 | 3.1946 | 223.1057 | 122.12
8.1239 | 244.2566 | 7.9384 | 182.4805 | 3.1939 | 223.1899 | 122.1283
8.1262 | 244.2497 | 7.6682 | 182.7484 | 3.1929 | 223.4566 | 122.1248
8.1287 | 244.2891 | 7.7908 | 182.6389 | 3.1923 | 223.3537 | 122.1445
8.1313 | 244.305 | 7.9923 | 182.4427 | 3.1915 | 223.1602 | 122.1525
8.1337 | 244.2741 | 8.2766 | 182.1481 | 3.1902 | 222.8604 | 122.137
8.1362 | 244.3137 | 8.2924 | 182.1455 | 3.1897 | 222.8644 | 122.1568
8.1387 | 244.3296 | 8.1962 | 182.247 | 3.1889 | 222.9686 | 122.1648
8.1414 | 244.3453 | 8.2123 | 182.2361 | 3.1881 | 222.9603 | 122.1726
8.1439 | 244.3612 | 8.1479 | 182.3058 | 3.1873 | 223.0327 | 122.1806
8.1465 | 244.3769 | 8.0989 | 182.3601 | 3.1864 | 223.0895 | 122.1884
8.149 | 244.3692 | 8.3685 | 182.0879 | 3.1854 | 222.8161 | 122.1846
8.1515 | 244.4089 | 8.3429 | 182.1267 | 3.1849 | 222.8615 | 122.2044
8.1541 | 244.401 | 8.2679 | 182.1991 | 3.1838 | 222.9326 | 122.2005
8.1566 | 244.4406 | 8.2462 | 182.234 | 3.1833 | 222.9741 | 122.2203
8.1592 | 244.4798 | 8.4716 | 182.0217 | 3.1828 | 222.7683 | 122.2399
8.1617 | 244.4489 | 8.2536 | 182.2294 | 3.1814 | 222.9709 | 122.2245
8.1641 | 244.4652 | 8.1525 | 182.3359 | 3.1807 | 223.0801 | 122.2326
8.1666 | 244.4576 | 8.1528 | 182.3331 | 3.1796 | 223.076 | 122.2288
8.1691 | 244.4737 | 8.2629 | 182.2283 | 3.1788 | 222.974 | 122.2369
8.1716 | 244.5131 | 8.1646 | 182.3398 | 3.1783 | 223.0919 | 122.2565
8.1742 | 244.576 | 8.4996 | 182.0257 | 3.1781 | 222.7884 | 122.288
8.1766 | 244.5686 | 9.6603 | 180.8626 | 3.1771 | 221.624 | 122.2843
8.1792 | 244.4669 | 10.9855 | 179.5035 | 3.1748 | 220.248 | 122.2335
8.1817 | 244.1772 | 10.3738 | 180.0186 | 3.1703 | 220.7148 | 122.0886
8.1842 | 244.005 | 9.3383 | 180.9967 | 3.1672 | 221.6642 | 122.0025
8.1868 | 243.9269 | 8.8448 | 181.4642 | 3.1653 | 222.1187 | 121.9635
8.1893 | 243.9428 | 8.7581 | 181.5562 | 3.1645 | 222.2133 | 121.9714
8.1919 | 243.9115 | 8.6358 | 181.668 | 3.1631 | 222.3199 | 121.9557
8.1945 | 243.8804 | 8.6641 | 181.6294 | 3.1617 | 222.2761 | 121.9402
8.1971 | 243.9195 | 8.5099 | 181.7966 | 3.1612 | 222.4499 | 121.9598
8.1996 | 243.9589 | 8.4228 | 181.8968 | 3.1607 | 222.5567 | 121.9795
8.2022 | 243.9746 | 8.3052 | 182.0197 | 3.1599 | 222.6821 | 121.9873
8.2048 | 243.9905 | 8.4424 | 181.8878 | 3.1591 | 222.5528 | 121.9952
8.2074 | 243.9827 | 8.4316 | 181.896 | 3.158 | 222.5597 | 121.9913
8.2099 | 243.928 | 8.6566 | 181.6527 | 3.1564 | 222.3074 | 121.964
8.2126 | 243.9435 | 8.6364 | 181.6781 | 3.1555 | 222.3353 | 121.9717
8.2152 | 243.9829 | 8.5856 | 181.742 | 3.155 | 222.4058 | 121.9914
8.2176 | 243.9755 | 8.4397 | 181.8855 | 3.154 | 222.548 | 121.9877
8.2202 | 243.9914 | 8.2382 | 182.0923 | 3.1532 | 222.7575 | 121.9957
8.2229 | 243.9833 | 8.5201 | 181.8077 | 3.1521 | 222.4715 | 121.9916
8.2253 | 244.0464 | 8.3587 | 181.9901 | 3.1519 | 222.6645 | 122.0232
8.2278 | 244.086 | 8.1774 | 182.1846 | 3.1514 | 222.8656 | 122.043
8.2303 | 244.1019 | 8.218 | 182.1493 | 3.1507 | 222.8329 | 122.0509
8.2329 | 244.0942 | 7.964 | 182.4007 | 3.1496 | 223.0831 | 122.0471
8.2354 | 244.1336 | 8.2688 | 182.1091 | 3.1491 | 222.798 | 122.0668
8.238 | 244.126 | 8.1328 | 182.2425 | 3.148 | 222.9302 | 122.063
8.2404 | 244.0951 | 8.0491 | 182.3159 | 3.1467 | 222.9984 | 122.0475
8.243 | 244.1107 | 8.0963 | 182.2739 | 3.1459 | 222.9591 | 122.0554
8.2456 | 244.1501 | 7.9706 | 182.4128 | 3.1454 | 223.1044 | 122.075
8.2481 | 244.166 | 8.0474 | 182.3413 | 3.1446 | 223.0356 | 122.083
8.2507 | 244.1818 | 8.2106 | 182.1833 | 3.1439 | 222.8803 | 122.0909
8.2531 | 244.2214 | 7.9268 | 182.4803 | 3.1434 | 223.1839 | 122.1107
8.2557 | 244.2373 | 7.9694 | 182.443 | 3.1426 | 223.1492 | 122.1186
8.2582 | 244.2766 | 8.0159 | 182.4096 | 3.1421 | 223.1224 | 122.1383
8.2607 | 244.269 | 8.1984 | 182.2246 | 3.1411 | 222.9361 | 122.1345
8.2633 | 244.2848 | 8.3432 | 182.0851 | 3.1403 | 222.7992 | 122.1424
8.2658 | 244.2772 | 8.1088 | 182.3169 | 3.1392 | 223.0298 | 122.1386
8.2684 | 244.2931 | 8.3873 | 182.0437 | 3.1385 | 222.7592 | 122.1465
8.2708 | 244.3091 | 8.4996 | 181.9368 | 3.1377 | 222.655 | 122.1546
8.2733 | 244.3017 | 8.4204 | 182.0135 | 3.1367 | 222.7305 | 122.1509
8.2758 | 244.2941 | 8.4566 | 181.9748 | 3.1357 | 222.6904 | 122.147
8.2782 | 244.2869 | 8.287 | 182.142 | 3.1347 | 222.8564 | 122.1434
8.2806 | 244.3736 | 8.2192 | 182.2387 | 3.1348 | 222.9676 | 122.1868
8.283 | 244.3899 | 8.2303 | 182.233 | 3.1341 | 222.9647 | 122.195
8.2854 | 244.4297 | 8.245 | 182.2316 | 3.1337 | 222.9698 | 122.2148
8.2878 | 244.4225 | 8.2626 | 182.2116 | 3.1327 | 222.9486 | 122.2112
8.2902 | 244.4857 | 8.299 | 182.1962 | 3.1325 | 222.9439 | 122.2429
8.2925 | 244.4555 | 8.0522 | 182.433 | 3.1313 | 223.1755 | 122.2277
8.2948 | 244.472 | 8.1465 | 182.3442 | 3.1306 | 223.0895 | 122.236
8.297 | 244.4652 | 8.0051 | 182.4833 | 3.1297 | 223.2275 | 122.2326
8.2993 | 244.4115 | 7.6381 | 182.8324 | 3.1282 | 223.5676 | 122.2057
8.3017 | 244.4043 | 7.9028 | 182.5653 | 3.1272 | 223.2993 | 122.2021
8.3041 | 244.444 | 7.8572 | 182.6241 | 3.1268 | 223.3648 | 122.222
8.3064 | 244.4371 | 7.9929 | 182.4861 | 3.1258 | 223.2256 | 122.2185
8.3088 | 244.4299 | 8.1819 | 182.2947 | 3.1248 | 223.033 | 122.2149
8.3113 | 244.4224 | 7.9748 | 182.4993 | 3.1238 | 223.2364 | 122.2112
8.3135 | 244.4157 | 7.9601 | 182.5118 | 3.1229 | 223.2477 | 122.2078
8.3159 | 244.4554 | 8.137 | 182.3481 | 3.1225 | 223.0907 | 122.2277
8.3183 | 244.4717 | 8.1468 | 182.3438 | 3.1218 | 223.0891 | 122.2359
8.3206 | 244.4649 | 7.9426 | 182.5457 | 3.1209 | 223.2899 | 122.2325
8.3229 | 244.4345 | 8.0762 | 182.402 | 3.1196 | 223.141 | 122.2172
8.3252 | 244.451 | 8.051 | 182.4327 | 3.1189 | 223.1745 | 122.2255
8.3274 | 244.3975 | 8.1495 | 182.3163 | 3.1175 | 223.0492 | 122.1987
8.3299 | 244.4133 | 8.1304 | 182.3407 | 3.1167 | 223.0763 | 122.2067
8.3324 | 244.4528 | 8.092 | 182.3923 | 3.1163 | 223.1344 | 122.2264
8.335 | 244.4919 | 8.4007 | 182.0966 | 3.1158 | 222.8453 | 122.246
8.3374 | 244.5082 | 8.1768 | 182.3259 | 3.1151 | 223.0773 | 122.2541
8.3399 | 244.5475 | 7.981 | 182.5348 | 3.1146 | 223.2927 | 122.2737
8.3424 | 244.587 | 8.0396 | 182.4894 | 3.1141 | 223.2539 | 122.2935
8.3449 | 244.603 | 7.998 | 182.5363 | 3.1134 | 223.3035 | 122.3015
8.3473 | 244.5958 | 8.0352 | 182.4967 | 3.1124 | 223.2627 | 122.2979
8.3497 | 244.6118 | 7.8986 | 182.6387 | 3.1117 | 223.4073 | 122.3059
8.3521 | 244.6281 | 8.2001 | 182.3426 | 3.111 | 223.114 | 122.3141
8.3546 | 244.5972 | 8.3602 | 182.1722 | 3.1097 | 222.9384 | 122.2986
8.3571 | 244.5898 | 8.3259 | 182.204 | 3.1087 | 222.969 | 122.2949
8.3596 | 244.6994 | 8.2941 | 182.2724 | 3.1091 | 223.0556 | 122.3497
8.3622 | 244.715 | 8.0819 | 182.4898 | 3.1083 | 223.2756 | 122.3575
8.3647 | 244.7076 | 7.9108 | 182.6584 | 3.1073 | 223.443 | 122.3538
8.3672 | 244.7234 | 8.2831 | 182.2914 | 3.1065 | 223.0786 | 122.3617
8.3698 | 244.6923 | 7.9227 | 182.6414 | 3.1052 | 223.4235 | 122.3462
8.3724 | 244.661 | 8.042 | 182.5117 | 3.1039 | 223.2885 | 122.3305
8.3748 | 244.677 | 8.0676 | 182.4914 | 3.1032 | 223.2709 | 122.3385
8.3775 | 244.6691 | 8.2144 | 182.342 | 3.1021 | 223.1202 | 122.3346
8.3799 | 244.6852 | 8.0819 | 182.4798 | 3.1014 | 223.2607 | 122.3426
8.3825 | 244.701 | 8.0378 | 182.5292 | 3.1006 | 223.3127 | 122.3505
8.385 | 244.6933 | 7.9016 | 182.6628 | 3.0996 | 223.4451 | 122.3467
8.3875 | 244.6624 | 8.1403 | 182.4138 | 3.0983 | 223.1909 | 122.3312
8.3901 | 244.7015 | 8.3198 | 182.2474 | 3.0978 | 223.0309 | 122.3507
8.3927 | 244.7171 | 8.2289 | 182.3435 | 3.097 | 223.1296 | 122.3585
8.3951 | 244.7099 | 8.1512 | 182.4188 | 3.0961 | 223.2037 | 122.3549
8.3976 | 244.7491 | 8.456 | 182.127 | 3.0956 | 222.9186 | 122.3746
8.4 | 244.7421 | 8.0141 | 182.5666 | 3.0947 | 223.357 | 122.3711
8.4025 | 244.7345 | 8.1676 | 182.4106 | 3.0936 | 223.1996 | 122.3672
8.405 | 244.7268 | 8.2061 | 182.3695 | 3.0926 | 223.1573 | 122.3634
8.4075 | 244.7194 | 8.078 | 182.4951 | 3.0916 | 223.2817 | 122.3597
8.41 | 244.7117 | 8.1061 | 182.4645 | 3.0906 | 223.2498 | 122.3559
8.4126 | 244.7275 | 8.2183 | 182.3575 | 3.0898 | 223.1455 | 122.3638
8.4151 | 244.7433 | 8.4156 | 182.1655 | 3.0891 | 222.9561 | 122.3717
8.4175 | 244.7361 | 8.0551 | 182.5236 | 3.0881 | 223.3129 | 122.368
8.42 | 244.799 | 7.8884 | 182.7113 | 3.088 | 223.5111 | 122.3995
8.4225 | 244.8382 | 7.9318 | 182.6809 | 3.0875 | 223.4873 | 122.4191
8.4251 | 244.8775 | 7.9566 | 182.6692 | 3.087 | 223.4821 | 122.4387
8.4277 | 244.893 | 7.9512 | 182.6798 | 3.0863 | 223.4953 | 122.4465
8.4302 | 244.9088 | 7.9482 | 182.6881 | 3.0855 | 223.5062 | 122.4544
8.4327 | 244.9014 | 7.8938 | 182.74 | 3.0845 | 223.5569 | 122.4507
8.4353 | 244.8701 | 7.7527 | 182.8707 | 3.0832 | 223.6823 | 122.435
8.4377 | 244.8628 | 7.9479 | 182.673 | 3.0822 | 223.4835 | 122.4314
8.4402 | 244.8317 | 7.8486 | 182.762 | 3.0809 | 223.5673 | 122.4159
8.4428 | 244.8006 | 7.9456 | 182.6546 | 3.0797 | 223.4547 | 122.4003
8.4453 | 244.793 | 7.6759 | 182.9218 | 3.0786 | 223.7206 | 122.3965
8.4477 | 244.7389 | 7.8077 | 182.7719 | 3.0771 | 223.5617 | 122.3694
8.4503 | 244.8484 | 7.7977 | 182.8184 | 3.0775 | 223.6265 | 122.4242
8.4528 | 244.8876 | 7.759 | 182.8702 | 3.077 | 223.6848 | 122.4438
8.4553 | 244.9268 | 7.7849 | 182.8574 | 3.0766 | 223.6785 | 122.4634
8.4579 | 244.9424 | 7.8245 | 182.823 | 3.0758 | 223.6467 | 122.4712
8.4606 | 244.9345 | 7.9863 | 182.6585 | 3.0748 | 223.481 | 122.4673
8.463 | 244.9505 | 7.9828 | 182.6674 | 3.0741 | 223.4925 | 122.4753
8.4656 | 244.9661 | 8.0513 | 182.6041 | 3.0733 | 223.4317 | 122.483
8.4682 | 244.9818 | 7.912 | 182.7486 | 3.0726 | 223.5789 | 122.4909
8.4706 | 244.9509 | 7.8932 | 182.7571 | 3.0713 | 223.5823 | 122.4755
8.4731 | 244.9669 | 7.8616 | 182.794 | 3.0706 | 223.6219 | 122.4835
8.4757 | 244.9593 | 7.8491 | 183.804 | 3.0696 | 224.6305 | 122.4796
8.4781 | 244.9284 | 7.8801 | 182.7627 | 3.0683 | 223.5841 | 122.4642
8.4807 | 245.0142 | 7.6979 | 182.9735 | 3.0684 | 223.8092 | 122.5071
8.4835 | 245.0762 | 7.7321 | 182.96 | 3.0681 | 223.806 | 122.5381
8.4861 | 245.0917 | 7.9003 | 182.7969 | 3.0674 | 223.6456 | 122.5459
8.4889 | 245.0834 | 7.8486 | 182.8459 | 3.0663 | 223.6931 | 122.5417
8.4916 | 245.0987 | 8.0644 | 182.6352 | 3.0655 | 223.485 | 122.5494
8.4942 | 245.0906 | 8.0233 | 182.6736 | 3.0644 | 223.522 | 122.5453
8.497 | 245.0823 | 8.1507 | 182.5434 | 3.0633 | 223.3904 | 122.5411
8.4997 | 245.0976 | 8.1102 | 182.589 | 3.0625 | 223.4386 | 122.5488
8.5022 | 245.0899 | 7.8516 | 182.845 | 3.0615 | 223.6934 | 122.545
8.5048 | 245.082 | 7.6956 | 182.9984 | 3.0605 | 223.8454 | 122.541
8.5074 | 245.0976 | 7.8015 | 182.8977 | 3.0597 | 223.7473 | 122.5488
8.5101 | 245.0897 | 7.6851 | 183.0115 | 3.0587 | 223.8597 | 122.5448
8.5127 | 245.1286 | 7.7819 | 182.9276 | 3.0582 | 223.7824 | 122.5643
8.5154 | 245.1437 | 7.5875 | 183.1271 | 3.0574 | 223.9844 | 122.5719
8.518 | 245.1593 | 7.6152 | 183.1046 | 3.0566 | 223.9644 | 122.5796
8.5207 | 245.1748 | 7.6483 | 183.0766 | 3.0559 | 223.9391 | 122.5874
8.5233 | 245.1669 | 7.5881 | 183.1342 | 3.0549 | 223.9953 | 122.5834
8.5258 | 245.1358 | 7.6063 | 183.1056 | 3.0536 | 223.9616 | 122.5679
8.5284 | 245.1047 | 7.3715 | 183.3301 | 3.0523 | 224.1809 | 122.5524
8.5309 | 245.097 | 7.4816 | 183.2174 | 3.0513 | 224.0669 | 122.5485
8.5333 | 245.0898 | 7.4819 | 183.2147 | 3.0504 | 224.063 | 122.5449
8.5358 | 245.1058 | 7.8212 | 182.8807 | 3.0497 | 223.7317 | 122.5529
8.5381 | 245.0985 | 7.7333 | 182.9662 | 3.0487 | 223.816 | 122.5493
8.5405 | 245.0681 | 7.7515 | 182.9379 | 3.0476 | 223.7825 | 122.534
8.5429 | 245.1543 | 7.7834 | 182.9347 | 3.0477 | 223.7938 | 122.5772
8.5454 | 245.1703 | 7.6328 | 183.0906 | 3.047 | 223.9523 | 122.5851
8.5478 | 245.1396 | 7.7092 | 183.004 | 3.0458 | 223.8606 | 122.5698
8.5502 | 245.1324 | 7.8739 | 182.8369 | 3.0448 | 223.6923 | 122.5662
8.5526 | 245.1485 | 7.7285 | 182.9877 | 3.0442 | 223.8458 | 122.5743
8.5549 | 245.1181 | 7.7063 | 182.9997 | 3.043 | 223.8528 | 122.5591
8.5574 | 245.1341 | 7.6985 | 183.0129 | 3.0423 | 223.8685 | 122.567
8.5598 | 245.1502 | 8.004 | 182.7127 | 3.0416 | 223.5711 | 122.5751
8.5623 | 245.1894 | 7.978 | 182.7518 | 3.0412 | 223.6167 | 122.5947
8.5647 | 245.2056 | 7.6777 | 183.0575 | 3.0405 | 223.9251 | 122.6028
8.5672 | 245.1981 | 7.8795 | 182.8532 | 3.0396 | 223.7195 | 122.599
8.5695 | 245.1911 | 7.798 | 182.9324 | 3.0387 | 223.7975 | 122.5955
8.5718 | 245.2309 | 7.6488 | 183.0948 | 3.0383 | 223.9666 | 122.6154
8.5743 | 245.2936 | 7.7977 | 182.9668 | 3.0382 | 223.8491 | 122.6468
8.5768 | 245.2393 | 7.8605 | 182.8859 | 3.0367 | 223.7592 | 122.6197
8.5792 | 245.2789 | 7.8652 | 182.8944 | 3.0363 | 223.7743 | 122.6395
8.5816 | 245.2483 | 7.6929 | 183.0565 | 3.0351 | 223.9312 | 122.6241
8.584 | 245.2174 | 7.5435 | 183.1956 | 3.0338 | 224.0652 | 122.6087
8.5864 | 245.2804 | 7.7197 | 183.0404 | 3.0337 | 223.9205 | 122.6402
8.589 | 245.2491 | 7.7571 | 182.9926 | 3.0324 | 223.8674 | 122.6245
8.5916 | 245.2648 | 7.7141 | 183.0408 | 3.0317 | 223.9183 | 122.6324
8.5942 | 245.2803 | 7.517 | 183.2431 | 3.031 | 224.1231 | 122.6401
8.5966 | 245.2962 | 7.7396 | 183.0258 | 3.0303 | 223.9085 | 122.6481
8.5992 | 245.2651 | 7.7245 | 183.0305 | 3.029 | 223.9081 | 122.6326
8.6018 | 245.304 | 7.6637 | 183.1043 | 3.0286 | 223.9883 | 122.652
8.6044 | 245.3429 | 7.5524 | 183.2286 | 3.0281 | 224.1191 | 122.6715
8.607 | 245.3818 | 7.7015 | 183.0924 | 3.0276 | 223.9894 | 122.6909
8.6096 | 245.3507 | 7.7632 | 183.0204 | 3.0264 | 223.9122 | 122.6754
8.6121 | 245.4132 | 7.7994 | 183.005 | 3.0262 | 223.9072 | 122.7066
8.6146 | 245.3354 | 7.7634 | 183.0151 | 3.0244 | 223.9043 | 122.6677
8.617 | 245.3281 | 7.8004 | 182.9756 | 3.0235 | 223.8637 | 122.6641
8.6197 | 245.367 | 7.6411 | 183.1479 | 3.023 | 224.0424 | 122.6835
8.6221 | 245.3595 | 7.5479 | 183.2386 | 3.0221 | 224.1319 | 122.6798
8.6247 | 245.3516 | 7.6202 | 183.1637 | 3.0211 | 224.0556 | 122.6758
8.6274 | 245.3671 | 7.5673 | 183.2217 | 3.0203 | 224.1162 | 122.6835
8.63 | 245.3826 | 7.7566 | 183.0376 | 3.0196 | 223.9347 | 122.6913
8.6327 | 245.3976 | 7.8423 | 182.9569 | 3.0188 | 223.8565 | 122.6988
8.6354 | 245.4129 | 7.8878 | 182.9165 | 3.018 | 223.8186 | 122.7064
8.6381 | 245.4281 | 7.6682 | 183.1412 | 3.0173 | 224.0459 | 122.7141
8.6406 | 245.4672 | 7.6569 | 183.1655 | 3.0168 | 224.0767 | 122.7336
8.6433 | 245.4357 | 7.5566 | 183.2553 | 3.0155 | 224.1613 | 122.7179
8.6458 | 245.4282 | 7.5402 | 183.2692 | 3.0146 | 224.1739 | 122.7141
8.6484 | 245.4203 | 7.5949 | 183.2119 | 3.0136 | 224.1153 | 122.7102
8.6509 | 245.4129 | 7.4556 | 183.3487 | 3.0126 | 224.2508 | 122.7064
8.6536 | 245.3813 | 7.486 | 183.3078 | 3.0113 | 224.2047 | 122.6907
8.6561 | 245.397 | 7.5265 | 183.2725 | 3.0106 | 224.172 | 122.6985
8.6587 | 245.4125 | 7.3547 | 183.4495 | 3.0099 | 224.3516 | 122.7063
8.6612 | 245.405 | 7.5117 | 183.29 | 3.009 | 224.1908 | 122.7025
8.6638 | 245.4906 | 7.3261 | 183.5041 | 3.0091 | 224.4192 | 122.7453
8.6664 | 245.5295 | 7.5768 | 183.2664 | 3.0086 | 224.1879 | 122.7647
8.6691 | 245.5214 | 7.3553 | 183.4852 | 3.0076 | 224.4054 | 122.7607
8.6716 | 245.5137 | 7.6185 | 183.2194 | 3.0066 | 224.1383 | 122.7568
8.6743 | 245.5523 | 7.4351 | 183.4157 | 3.0061 | 224.341 | 122.7761
8.6768 | 245.5214 | 7.5018 | 183.3387 | 3.0049 | 224.2589 | 122.7607
8.6795 | 245.5367 | 7.4828 | 183.3628 | 3.0041 | 224.2855 | 122.7683
8.682 | 245.5757 | 7.4221 | 183.4365 | 3.0037 | 224.3658 | 122.7879
8.6847 | 245.5676 | 7.4997 | 183.3562 | 3.0027 | 224.2841 | 122.7838
8.6873 | 245.6064 | 7.4254 | 183.4434 | 3.0022 | 224.3778 | 122.8032
8.6899 | 245.5751 | 7.4372 | 183.4212 | 3.001 | 224.3504 | 122.7876
8.6925 | 245.5908 | 7.4834 | 183.3802 | 3.0003 | 224.312 | 122.7954
8.695 | 245.6299 | 7.4384 | 183.4382 | 2.9999 | 224.3765 | 122.8149
8.6976 | 245.6687 | 7.4648 | 183.4248 | 2.9994 | 224.3695 | 122.8343
8.7001 | 245.6844 | 7.4506 | 183.4442 | 2.9987 | 224.3916 | 122.8422
8.7027 | 245.7 | 7.5265 | 183.3735 | 2.998 | 224.3235 | 122.85
8.7052 | 245.6692 | 7.4178 | 183.4719 | 2.9968 | 224.4168 | 122.8346
8.7076 | 245.6617 | 7.3824 | 183.5048 | 2.9959 | 224.4484 | 122.8308
8.7101 | 245.6776 | 7.4875 | 183.405 | 2.9952 | 224.3513 | 122.8388
8.7127 | 245.7398 | 7.464 | 183.4493 | 2.995 | 224.4059 | 122.8699
8.7152 | 245.7323 | 7.3089 | 183.6019 | 2.9941 | 224.5572 | 122.8661
8.7176 | 245.6781 | 7.4973 | 183.3954 | 2.9926 | 224.3417 | 122.839
8.72 | 245.6474 | 7.3723 | 183.5102 | 2.9914 | 224.4514 | 122.8237
8.7224 | 245.5703 | 7.4529 | 183.4039 | 2.9898 | 224.3322 | 122.7851
8.7248 | 245.6331 | 7.4559 | 183.4218 | 2.9897 | 224.3607 | 122.8166
8.7273 | 245.6721 | 7.3721 | 183.5186 | 2.9892 | 224.464 | 122.8361
8.7298 | 245.7114 | 7.3092 | 183.5946 | 2.9888 | 224.5465 | 122.8557
8.7322 | 245.7039 | 7.6218 | 183.2795 | 2.9879 | 224.2301 | 122.8519
8.7347 | 245.7431 | 7.3732 | 183.5412 | 2.9875 | 224.4984 | 122.8716
8.7372 | 245.7121 | 7.3455 | 183.5585 | 2.9863 | 224.5105 | 122.856
8.7395 | 245.7052 | 7.4027 | 183.499 | 2.9854 | 224.4499 | 122.8526
8.742 | 245.6978 | 7.1666 | 183.7327 | 2.9845 | 224.6823 | 122.8489
8.7442 | 245.6676 | 7.2946 | 183.5946 | 2.9834 | 224.5392 | 122.8338
8.7466 | 245.707 | 7.2267 | 183.6756 | 2.983 | 224.6268 | 122.8535
8.7488 | 245.6537 | 6.9279 | 183.9567 | 2.9817 | 224.8989 | 122.8268
8.751 | 245.6469 | 7.3092 | 183.5731 | 2.9808 | 224.5142 | 122.8234
8.7534 | 245.6865 | 7.1199 | 183.7756 | 2.9805 | 224.7234 | 122.8433
8.7559 | 245.7489 | 7.1639 | 183.7524 | 2.9804 | 224.7106 | 122.8745
8.7583 | 245.7416 | 7.2419 | 183.672 | 2.9795 | 224.6289 | 122.8708
8.7607 | 245.7811 | 7.2172 | 183.7098 | 2.9791 | 224.6733 | 122.8905
8.763 | 245.7507 | 7.069 | 183.8479 | 2.978 | 224.8063 | 122.8753
8.7655 | 245.7432 | 7.2621 | 183.6523 | 2.977 | 224.6095 | 122.8716
8.768 | 245.7588 | 7.0419 | 183.8777 | 2.9763 | 224.8375 | 122.8794
8.7704 | 245.7049 | 7.0854 | 183.8162 | 2.9749 | 224.767 | 122.8524
8.7729 | 245.7439 | 7.2908 | 183.6238 | 2.9745 | 224.5811 | 122.8719
8.7753 | 245.7132 | 7.3215 | 183.5829 | 2.9733 | 224.5351 | 122.8566
8.7779 | 245.7756 | 7.2125 | 183.7127 | 2.9732 | 224.6753 | 122.8878
8.7803 | 245.745 | 7.1157 | 183.7993 | 2.972 | 224.7568 | 122.8725
8.7828 | 245.8073 | 7.0884 | 183.8474 | 2.9719 | 224.8152 | 122.9036
8.7856 | 246.1723 | 7.2493 | 183.8081 | 2.9751 | 224.8369 | 123.0862
8.788 | 245.9084 | 7.0667 | 183.9028 | 2.9713 | 224.8875 | 122.9542
8.7904 | 245.9009 | 7.0164 | 183.9506 | 2.9704 | 224.9341 | 122.9505
8.793 | 245.9165 | 7.0303 | 183.9419 | 2.9697 | 224.928 | 122.9583
8.7954 | 245.9093 | 6.9523 | 184.0175 | 2.9688 | 225.0023 | 122.9546
8.7979 | 245.9249 | 7.0027 | 183.9723 | 2.9681 | 224.9597 | 122.9624
8.8004 | 245.9641 | 6.9863 | 184.0017 | 2.9677 | 224.9957 | 122.982
8.8029 | 245.9566 | 6.829 | 184.1565 | 2.9668 | 225.1493 | 122.9783
8.8052 | 245.926 | 6.8455 | 184.1298 | 2.9657 | 225.1175 | 122.963
8.8076 | 245.9187 | 6.6746 | 184.2983 | 2.9648 | 225.2847 | 122.9593
8.81 | 245.8883 | 6.7281 | 184.2347 | 2.9636 | 225.216 | 122.9441
8.8124 | 245.9041 | 6.9154 | 184.0526 | 2.963 | 225.0367 | 122.9521
8.815 | 245.9431 | 7.0143 | 183.9667 | 2.9626 | 224.9573 | 122.9716
8.8176 | 245.9585 | 6.9976 | 183.9886 | 2.9619 | 224.9817 | 122.9793
8.8201 | 245.9741 | 7.0732 | 183.9182 | 2.9612 | 224.9139 | 122.9871
8.8227 | 246.0129 | 7.226 | 183.7783 | 2.9608 | 224.7804 | 123.0064
8.8253 | 245.9818 | 6.9902 | 184.0037 | 2.9596 | 225.0007 | 122.9909
8.8277 | 245.9745 | 7.0315 | 183.96 | 2.9587 | 224.9558 | 122.9873
8.8302 | 245.9901 | 7.0467 | 183.95 | 2.958 | 224.9484 | 122.9951
8.8326 | 245.9595 | 7.069 | 183.9175 | 2.9568 | 224.9108 | 122.9798
8.8351 | 245.9751 | 7.3333 | 183.6584 | 2.9562 | 224.6543 | 122.9876
8.8375 | 245.9681 | 7.2693 | 183.7201 | 2.9553 | 224.7147 | 122.984
8.8399 | 245.9608 | 7.3203 | 183.6666 | 2.9544 | 224.6601 | 122.9804
8.8423 | 246.0469 | 7.1235 | 183.8921 | 2.9546 | 224.8999 | 123.0234
8.8448 | 246.1325 | 7.1265 | 183.9177 | 2.9547 | 224.9397 | 123.0662
8.8472 | 246.1252 | 7.1074 | 183.9343 | 2.9538 | 224.9552 | 123.0626
8.8496 | 246.0712 | 6.9824 | 184.0413 | 2.9524 | 225.0532 | 123.0356
8.852 | 246.0873 | 6.8776 | 184.1515 | 2.9518 | 225.166 | 123.0436
8.8544 | 246.08 | 6.9758 | 184.0509 | 2.9509 | 225.0642 | 123.04
8.8566 | 246.0965 | 6.6591 | 184.3731 | 2.9504 | 225.3891 | 123.0482
8.8592 | 246.0888 | 6.6799 | 184.3497 | 2.9494 | 225.3645 | 123.0444
8.8615 | 246.0584 | 6.6038 | 184.4157 | 2.9483 | 225.4254 | 123.0292
8.864 | 246.0509 | 6.671 | 184.346 | 2.9474 | 225.3544 | 123.0254
8.8664 | 245.9969 | 6.8365 | 184.1625 | 2.946 | 225.162 | 122.9985
8.8688 | 245.9661 | 6.8762 | 184.1125 | 2.9448 | 225.1068 | 122.983
8.8711 | 246.029 | 7.1905 | 183.8192 | 2.9448 | 224.824 | 123.0145
8.8738 | 246.091 | 7.0012 | 184.0291 | 2.9446 | 225.0443 | 123.0455
8.8762 | 246.0835 | 6.819 | 184.2088 | 2.9437 | 225.2228 | 123.0418
8.8787 | 246.1227 | 6.7967 | 184.2442 | 2.9433 | 225.2646 | 123.0613
8.8812 | 246.1149 | 6.889 | 184.1493 | 2.9424 | 225.1685 | 123.0575
8.8836 | 246.1079 | 6.7698 | 184.2662 | 2.9416 | 225.2841 | 123.0539
8.8861 | 246.1701 | 6.7797 | 184.277 | 2.9414 | 225.3054 | 123.0851
8.8884 | 246.1864 | 6.8092 | 184.2529 | 2.9408 | 225.284 | 123.0932
8.891 | 246.202 | 6.8184 | 184.2489 | 2.9402 | 225.2826 | 123.101
8.8934 | 246.1947 | 6.9143 | 184.1506 | 2.9393 | 225.183 | 123.0973
8.8958 | 246.2105 | 6.8806 | 184.1896 | 2.9387 | 225.2246 | 123.1052
8.8982 | 246.1332 | 6.8687 | 184.1757 | 2.937 | 225.1979 | 123.0666
8.9008 | 246.1721 | 6.919 | 184.1384 | 2.9366 | 225.1671 | 123.0861
8.9032 | 246.2812 | 6.8824 | 184.2113 | 2.937 | 225.2582 | 123.1406
8.9058 | 246.2966 | 6.9208 | 184.1781 | 2.9363 | 225.2275 | 123.1483
8.9085 | 246.2653 | 6.9285 | 184.1599 | 2.9351 | 225.2042 | 123.1327
8.9111 | 246.3271 | 6.8624 | 184.2466 | 2.9349 | 225.3012 | 123.1636
8.9137 | 246.3427 | 7.0321 | 184.0821 | 2.9343 | 225.1392 | 123.1713
8.9163 | 246.3114 | 7.0161 | 184.0877 | 2.933 | 225.1396 | 123.1557
8.9189 | 246.3268 | 7.1431 | 183.9658 | 2.9324 | 225.0203 | 123.1634
8.9214 | 246.3192 | 6.9922 | 184.1142 | 2.9315 | 225.1674 | 123.1596
8.9239 | 246.3581 | 6.8911 | 184.2283 | 2.9311 | 225.288 | 123.1791
8.9266 | 246.3266 | 6.7747 | 184.3342 | 2.9298 | 225.3886 | 123.1633
8.9291 | 246.3424 | 6.9107 | 184.2034 | 2.9292 | 225.2605 | 123.1712
8.9318 | 246.3809 | 6.9244 | 184.2026 | 2.9287 | 225.266 | 123.1904
8.9344 | 246.4195 | 6.7994 | 184.3404 | 2.9283 | 225.4104 | 123.2098
8.937 | 246.4116 | 6.7281 | 184.4091 | 2.9274 | 225.4777 | 123.2058
8.9395 | 246.4271 | 6.6451 | 184.4973 | 2.9267 | 225.5685 | 123.2136
8.9421 | 246.4425 | 6.6326 | 184.5149 | 2.926 | 225.5886 | 123.2212
8.9447 | 246.4112 | 6.6648 | 184.4723 | 2.9248 | 225.5408 | 123.2056
8.9473 | 246.3802 | 6.6707 | 184.456 | 2.9237 | 225.5194 | 123.1901
8.9498 | 246.3724 | 6.6713 | 184.4528 | 2.9227 | 225.5149 | 123.1862
8.9523 | 246.3649 | 6.711 | 184.4106 | 2.9218 | 225.4714 | 123.1824
8.9548 | 246.3341 | 6.7305 | 184.3809 | 2.9207 | 225.4365 | 123.167
8.9572 | 246.3731 | 6.6674 | 184.457 | 2.9203 | 225.5192 | 123.1866
8.9598 | 246.3421 | 6.6645 | 184.4495 | 2.9192 | 225.5065 | 123.171
8.9622 | 246.3812 | 6.538 | 184.5891 | 2.9188 | 225.6526 | 123.1906
8.9649 | 246.4431 | 6.7401 | 184.4076 | 2.9186 | 225.4815 | 123.2216
8.9674 | 246.4354 | 6.7823 | 184.3628 | 2.9177 | 225.4354 | 123.2177
8.9699 | 246.4043 | 6.7172 | 184.4176 | 2.9165 | 225.485 | 123.2022
8.9725 | 246.4898 | 6.8848 | 184.2785 | 2.9167 | 225.3601 | 123.2449
8.975 | 246.4821 | 6.6499 | 184.5108 | 2.9158 | 225.5911 | 123.241
8.9776 | 246.4743 | 6.6398 | 184.5183 | 2.9148 | 225.5974 | 123.2372
8.9802 | 246.5129 | 6.7916 | 184.3794 | 2.9144 | 225.4649 | 123.2565
8.9828 | 246.4815 | 6.7193 | 184.4412 | 2.9132 | 225.5214 | 123.2407
8.9854 | 246.4504 | 6.6529 | 184.4972 | 2.912 | 225.5723 | 123.2252
8.9879 | 246.4893 | 6.5463 | 184.6168 | 2.9116 | 225.6983 | 123.2446
8.9905 | 246.4582 | 6.7582 | 184.3945 | 2.9105 | 225.4709 | 123.2291
8.993 | 246.4738 | 6.7187 | 184.4392 | 2.9098 | 225.5182 | 123.2369
8.9957 | 246.5355 | 6.7913 | 184.3872 | 2.9096 | 225.4764 | 123.2677
8.9982 | 246.5743 | 6.7908 | 184.4006 | 2.9093 | 225.4963 | 123.2871
9.0011 | 246.6355 | 6.8917 | 184.3201 | 2.909 | 225.4261 | 123.3178
9.0037 | 246.6742 | 6.8119 | 184.4128 | 2.9086 | 225.5252 | 123.3371
9.0064 | 246.6657 | 7.0253 | 184.1966 | 2.9076 | 225.3076 | 123.3329
9.009 | 246.7046 | 6.9205 | 184.3144 | 2.9072 | 225.4318 | 123.3523
9.0117 | 246.6964 | 6.7281 | 184.504 | 2.9063 | 225.6201 | 123.3482
9.0143 | 246.6884 | 6.6973 | 184.5322 | 2.9053 | 225.6469 | 123.3442
9.0168 | 246.6573 | 6.7553 | 184.4638 | 2.9042 | 225.5734 | 123.3287
9.0194 | 246.6496 | 6.6434 | 184.5731 | 2.9033 | 225.6814 | 123.3248
9.0218 | 246.6653 | 6.9276 | 184.2942 | 2.9027 | 225.4051 | 123.3327
9.0244 | 246.6806 | 6.9571 | 184.2698 | 2.902 | 225.3832 | 123.3403
9.0269 | 246.7896 | 6.6005 | 184.6627 | 2.9024 | 225.7943 | 123.3948
9.0296 | 246.8745 | 6.8143 | 184.4772 | 2.9025 | 225.623 | 123.4373
9.0321 | 246.89 | 6.6541 | 184.6426 | 2.9018 | 225.7909 | 123.445
9.0348 | 246.9284 | 6.6142 | 184.6953 | 2.9014 | 225.85 | 123.4642
9.0374 | 246.8508 | 6.5235 | 184.7601 | 2.8997 | 225.9019 | 123.4254
9.04 | 246.8661 | 6.5377 | 184.751 | 2.8991 | 225.8953 | 123.433
9.0424 | 246.8352 | 6.3898 | 184.8886 | 2.8979 | 226.0278 | 123.4176
9.0449 | 246.7578 | 6.4193 | 184.8333 | 2.8963 | 225.9596 | 123.3789
9.0473 | 246.704 | 6.4954 | 184.7393 | 2.8949 | 225.8566 | 123.352
9.0498 | 246.6496 | 6.4993 | 184.7172 | 2.8935 | 225.8255 | 123.3248
9.0522 | 246.619 | 6.4296 | 184.7767 | 2.8924 | 225.8799 | 123.3095
9.0547 | 246.6581 | 6.4062 | 184.8132 | 2.892 | 225.9228 | 123.329
9.0575 | 246.7893 | 6.4731 | 184.79 | 2.8926 | 225.9216 | 123.3947
9.0601 | 246.8277 | 6.3713 | 184.9046 | 2.8922 | 226.0425 | 123.4138
9.0627 | 246.8432 | 6.3906 | 184.8905 | 2.8915 | 226.031 | 123.4216
9.0653 | 246.8585 | 6.4966 | 184.7896 | 2.8909 | 225.9326 | 123.4292
9.0679 | 246.8738 | 6.4318 | 184.8595 | 2.8902 | 226.0051 | 123.4369
9.0707 | 246.8886 | 6.5436 | 184.7526 | 2.8895 | 225.9007 | 123.4443
9.0732 | 246.8809 | 6.5636 | 184.73 | 2.8886 | 225.8768 | 123.4404
9.0758 | 246.8265 | 6.5523 | 184.7232 | 2.8872 | 225.861 | 123.4133
9.0784 | 246.8185 | 6.5452 | 184.7276 | 2.8863 | 225.8641 | 123.4093
9.0809 | 246.7409 | 6.6937 | 184.5533 | 2.8846 | 225.6768 | 123.3705
9.0835 | 246.6864 | 6.8893 | 184.3395 | 2.8832 | 225.4539 | 123.3432
9.086 | 246.7254 | 6.7496 | 184.4922 | 2.8828 | 225.6131 | 123.3627
9.0888 | 246.903 | 6.7327 | 184.5683 | 2.8839 | 225.7188 | 123.4515
9.0916 | 246.9178 | 6.827 | 184.4789 | 2.8832 | 225.6319 | 123.4589
9.0942 | 246.8632 | 6.7012 | 184.5865 | 2.8817 | 225.7304 | 123.4316
9.0968 | 246.9018 | 6.7478 | 184.5528 | 2.8813 | 225.7031 | 123.4509
9.0996 | 246.9166 | 6.7627 | 184.5428 | 2.8806 | 225.6956 | 123.4583
9.1022 | 246.9317 | 6.8532 | 184.4574 | 2.8799 | 225.6126 | 123.4658
9.1049 | 246.9467 | 6.692 | 184.6236 | 2.8793 | 225.7814 | 123.4734
9.1075 | 246.939 | 6.702 | 184.611 | 2.8784 | 225.7675 | 123.4695
9.1101 | 246.9077 | 6.7163 | 184.5863 | 2.8772 | 225.7376 | 123.4539
9.1126 | 246.8536 | 6.6808 | 184.6037 | 2.8758 | 225.746 | 123.4268
9.1151 | 246.776 | 6.5154 | 184.7433 | 2.8742 | 225.8726 | 123.388
9.1177 | 246.9077 | 6.7041 | 184.5985 | 2.8748 | 225.7497 | 123.4538
9.1205 | 247.0621 | 6.5872 | 184.7668 | 2.8756 | 225.9438 | 123.531
9.1231 | 247.0771 | 6.6199 | 184.7391 | 2.8749 | 225.9187 | 123.5386
9.1258 | 247.0689 | 6.7199 | 184.6364 | 2.874 | 225.8146 | 123.5345
9.1286 | 247.1535 | 6.6776 | 184.7069 | 2.8741 | 225.8992 | 123.5768
9.1313 | 247.1451 | 6.7196 | 184.6621 | 2.8731 | 225.8529 | 123.5725
9.1338 | 247.091 | 6.5912 | 184.7725 | 2.8717 | 225.9543 | 123.5455
9.1364 | 247.1065 | 6.4011 | 184.9677 | 2.8711 | 226.1521 | 123.5532
9.1388 | 247.0756 | 6.416 | 184.9425 | 2.87 | 226.1218 | 123.5378
9.1412 | 247.0218 | 6.7077 | 184.6329 | 2.8686 | 225.8032 | 123.5109
9.1435 | 246.9914 | 6.6335 | 184.697 | 2.8676 | 225.8622 | 123.4957
9.1459 | 246.9608 | 6.4541 | 184.8662 | 2.8665 | 226.0263 | 123.4804
9.1484 | 247.0463 | 6.6133 | 184.7355 | 2.8667 | 225.9099 | 123.5232
9.1511 | 247.2009 | 6.6511 | 184.7492 | 2.8675 | 225.9493 | 123.6004
9.1536 | 247.1933 | 6.5071 | 184.8907 | 2.8667 | 226.0896 | 123.5967
9.156 | 247.1392 | 6.5967 | 184.783 | 2.8653 | 225.9729 | 123.5696
9.1586 | 247.1315 | 6.4886 | 184.8886 | 2.8644 | 226.0771 | 123.5657
9.1611 | 247.1237 | 6.4886 | 184.886 | 2.8635 | 226.0732 | 123.5618
9.1636 | 247.0929 | 6.4106 | 184.9537 | 2.8624 | 226.1358 | 123.5464
9.166 | 247.0623 | 6.4457 | 184.9084 | 2.8613 | 226.0854 | 123.5311
9.1684 | 247.0315 | 6.4609 | 184.8829 | 2.8602 | 226.0548 | 123.5157
9.1708 | 247.0243 | 6.3088 | 185.0326 | 2.8594 | 226.2034 | 123.5122
9.1732 | 246.9703 | 6.2921 | 185.0313 | 2.8581 | 226.193 | 123.4851
9.1756 | 246.9632 | 6.4588 | 184.8623 | 2.8573 | 226.0228 | 123.4816
9.1779 | 247.0256 | 6.4805 | 184.8614 | 2.8572 | 226.0323 | 123.5128
9.1805 | 247.1573 | 6.3556 | 185.0302 | 2.8579 | 226.2231 | 123.5787
9.183 | 247.2193 | 6.2305 | 185.1759 | 2.8577 | 226.3791 | 123.6096
9.1855 | 247.1885 | 6.3133 | 185.0829 | 2.8566 | 226.2809 | 123.5942
9.188 | 247.2039 | 6.2594 | 185.1419 | 2.856 | 226.3426 | 123.602
9.1906 | 247.1729 | 6.4368 | 184.9542 | 2.8549 | 226.1496 | 123.5864
9.1931 | 247.1651 | 6.5955 | 184.7929 | 2.854 | 225.9871 | 123.5826
9.1957 | 247.2036 | 6.5615 | 184.8397 | 2.8536 | 226.0403 | 123.6018
9.1983 | 247.219 | 6.3654 | 185.0409 | 2.853 | 226.2441 | 123.6095
9.2008 | 247.2113 | 6.6302 | 184.7736 | 2.8521 | 225.9754 | 123.6056
9.2033 | 247.2037 | 6.6523 | 184.7489 | 2.8513 | 225.9495 | 123.6018
9.2058 | 247.1727 | 6.4285 | 184.9624 | 2.8502 | 226.1578 | 123.5863
9.2084 | 247.2111 | 6.3895 | 185.0142 | 2.8498 | 226.2161 | 123.6056
9.2111 | 247.3424 | 6.4451 | 185.0024 | 2.8504 | 226.2261 | 123.6712
9.2137 | 247.3808 | 6.3683 | 185.092 | 2.85 | 226.3221 | 123.6904
9.2163 | 247.3728 | 6.316 | 185.1416 | 2.8491 | 226.3704 | 123.6864
9.2191 | 247.3876 | 6.2252 | 185.2373 | 2.8484 | 226.4686 | 123.6938
9.2218 | 247.4258 | 6.1528 | 185.3225 | 2.848 | 226.5601 | 123.7129
9.2244 | 247.4178 | 6.1392 | 185.3334 | 2.8471 | 226.5697 | 123.7089
9.2269 | 247.4333 | 6.1993 | 185.2785 | 2.8465 | 226.5173 | 123.7166
9.2297 | 247.4248 | 5.9885 | 185.4864 | 2.8455 | 226.7239 | 123.7124
9.2322 | 247.417 | 6.0112 | 185.4611 | 2.8446 | 226.6973 | 123.7085
9.2348 | 247.409 | 6.0052 | 185.4645 | 2.8438 | 226.6993 | 123.7045
9.2374 | 247.4244 | 6.0975 | 185.3773 | 2.8431 | 226.6147 | 123.7122
9.2399 | 247.4398 | 5.9885 | 185.4914 | 2.8425 | 226.7314 | 123.7199
9.2426 | 247.571 | 6.1942 | 185.3295 | 2.8431 | 226.5913 | 123.7855
9.2454 | 247.5858 | 6.0394 | 185.4892 | 2.8424 | 226.7535 | 123.7929
9.2479 | 247.578 | 5.9933 | 185.5327 | 2.8416 | 226.7957 | 123.789
9.2506 | 247.5697 | 6.2437 | 185.2795 | 2.8406 | 226.5412 | 123.7849
9.2531 | 247.5157 | 6.1805 | 185.3247 | 2.8393 | 226.5773 | 123.7578
9.2557 | 247.4844 | 6.162 | 185.3328 | 2.8382 | 226.5802 | 123.7422
9.2581 | 247.5001 | 6.3383 | 185.1617 | 2.8376 | 226.4117 | 123.75
9.2607 | 247.469 | 6.3311 | 185.1586 | 2.8365 | 226.4034 | 123.7345
9.2631 | 247.4617 | 6.3692 | 185.118 | 2.8357 | 226.3616 | 123.7308
9.2656 | 247.4541 | 6.2394 | 185.2453 | 2.8348 | 226.4877 | 123.7271
9.2679 | 247.3773 | 6.313 | 185.1461 | 2.8333 | 226.3756 | 123.6886
9.2703 | 247.3932 | 6.3285 | 185.1359 | 2.8327 | 226.3681 | 123.6966
9.2727 | 247.5017 | 6.419 | 185.0816 | 2.8331 | 226.3319 | 123.7509
9.2752 | 247.5406 | 6.4579 | 185.0556 | 2.8328 | 226.3124 | 123.7703
9.2776 | 247.5332 | 6.3133 | 185.1978 | 2.832 | 226.4533 | 123.7666
9.28 | 247.5259 | 6.1213 | 185.3873 | 2.8312 | 226.6416 | 123.7629
9.2824 | 247.4953 | 6.3052 | 185.1932 | 2.8301 | 226.4424 | 123.7476
9.2847 | 247.4882 | 6.2969 | 185.1992 | 2.8293 | 226.4472 | 123.7441
9.287 | 247.5277 | 6.3019 | 185.2073 | 2.8291 | 226.4619 | 123.7638
9.2894 | 247.5203 | 6.3425 | 185.1643 | 2.8283 | 226.4177 | 123.7602
9.2917 | 247.5364 | 6.5104 | 185.0017 | 2.8277 | 226.2578 | 123.7682
9.2939 | 247.5063 | 6.4448 | 185.0573 | 2.8267 | 226.3083 | 123.7531
9.2963 | 247.4759 | 6.4648 | 185.0272 | 2.8257 | 226.2732 | 123.738
9.2984 | 247.446 | 6.2026 | 185.2794 | 2.8247 | 226.5204 | 123.723
9.3008 | 247.5315 | 6.3323 | 185.1782 | 2.8249 | 226.4335 | 123.7658
9.3032 | 247.5706 | 6.2391 | 185.2844 | 2.8246 | 226.5462 | 123.7853
9.3056 | 247.54 | 6.2169 | 185.2964 | 2.8235 | 226.5531 | 123.77
9.3079 | 247.5793 | 6.3115 | 185.2149 | 2.8233 | 226.4782 | 123.7897
9.3103 | 247.5488 | 6.3133 | 185.203 | 2.8222 | 226.4611 | 123.7744
9.3127 | 247.5414 | 6.332 | 185.1818 | 2.8214 | 226.4387 | 123.7707
9.3151 | 247.5805 | 6.2567 | 185.2701 | 2.8211 | 226.5335 | 123.7902
9.3175 | 247.5499 | 6.2939 | 185.2227 | 2.82 | 226.481 | 123.7749
9.3199 | 247.5425 | 6.3984 | 185.1158 | 2.8192 | 226.3729 | 123.7713
9.3222 | 247.5356 | 6.2308 | 185.2811 | 2.8185 | 226.537 | 123.7678
9.3246 | 247.505 | 6.0799 | 185.4218 | 2.8174 | 226.6726 | 123.7525
9.3269 | 247.4747 | 6.0874 | 185.4042 | 2.8164 | 226.6499 | 123.7373
9.3294 | 247.6061 | 6.251 | 185.2844 | 2.817 | 226.5521 | 123.8031
9.3318 | 247.6452 | 6.1409 | 185.4075 | 2.8167 | 226.6817 | 123.8226
9.3343 | 247.6144 | 6.1639 | 185.3742 | 2.8157 | 226.6433 | 123.8072
9.3366 | 247.6073 | 6.1454 | 185.3904 | 2.8149 | 226.6582 | 123.8036
9.3391 | 247.6227 | 6.1002 | 185.4407 | 2.8143 | 226.7111 | 123.8113
9.3415 | 247.5923 | 6.1734 | 185.3574 | 2.8133 | 226.6228 | 123.7962
9.3439 | 247.5847 | 5.9022 | 185.626 | 2.8124 | 226.8902 | 123.7924
9.3463 | 247.6006 | 6.0118 | 185.5217 | 2.8119 | 226.7885 | 123.8003
9.3489 | 247.6157 | 5.9376 | 185.601 | 2.8113 | 226.8703 | 123.8079
9.3515 | 247.6311 | 6.1451 | 185.3986 | 2.8107 | 226.6705 | 123.8156
9.354 | 247.6697 | 6.0211 | 185.5355 | 2.8103 | 226.8138 | 123.8349
9.3566 | 247.7083 | 6.1373 | 185.4321 | 2.81 | 226.7169 | 123.8542
9.3594 | 247.7924 | 6.2668 | 185.3307 | 2.81 | 226.6294 | 123.8962
9.362 | 247.8076 | 6.26 | 185.3425 | 2.8094 | 226.6438 | 123.9038
9.3646 | 247.7996 | 6.0799 | 185.52 | 2.8085 | 226.8199 | 123.8998
9.3673 | 247.8145 | 6.1784 | 185.4264 | 2.8079 | 226.7288 | 123.9072
9.3699 | 247.8297 | 6.0897 | 185.5202 | 2.8072 | 226.8251 | 123.9148
9.3725 | 247.7984 | 6.076 | 185.5235 | 2.8061 | 226.8232 | 123.8992
9.3751 | 247.86 | 5.954 | 185.666 | 2.806 | 226.976 | 123.93
9.3778 | 247.8519 | 5.8891 | 185.7282 | 2.8051 | 227.0369 | 123.926
9.3803 | 247.8441 | 5.9587 | 185.656 | 2.8043 | 226.9634 | 123.9221
9.3829 | 247.8361 | 6.0112 | 185.6008 | 2.8034 | 226.9068 | 123.918
9.3854 | 247.8285 | 5.9394 | 185.6701 | 2.8026 | 226.9748 | 123.9142
9.3878 | 247.7979 | 5.9079 | 185.6914 | 2.8016 | 226.991 | 123.8989
9.3904 | 247.8826 | 5.9704 | 185.6571 | 2.8017 | 226.9709 | 123.9413
9.393 | 247.921 | 6.079 | 185.5613 | 2.8013 | 226.8815 | 123.9605
9.3956 | 247.9129 | 6.0719 | 185.5657 | 2.8005 | 226.8846 | 123.9565
9.3982 | 247.8819 | 6.2394 | 185.3879 | 2.7994 | 226.7016 | 123.941
9.4008 | 247.8971 | 6.1934 | 185.439 | 2.7988 | 226.7551 | 123.9485
9.4032 | 247.8894 | 5.9349 | 185.6949 | 2.7979 | 227.0098 | 123.9447
9.4058 | 247.9048 | 5.7787 | 185.8562 | 2.7973 | 227.1737 | 123.9524
9.4083 | 247.9666 | 5.7216 | 185.9339 | 2.7972 | 227.2617 | 123.9833
9.4109 | 247.9587 | 5.7939 | 185.859 | 2.7964 | 227.1855 | 123.9794
9.4134 | 247.9509 | 5.8022 | 185.8481 | 2.7956 | 227.1733 | 123.9755
9.4159 | 247.9201 | 5.8403 | 185.7997 | 2.7945 | 227.1198 | 123.9601
9.4183 | 247.8664 | 5.6293 | 185.9928 | 2.7932 | 227.3039 | 123.9332
9.4208 | 247.9281 | 5.6769 | 185.9658 | 2.7931 | 227.2871 | 123.964
9.4233 | 247.9666 | 5.6254 | 186.0301 | 2.7928 | 227.3579 | 123.9833
9.4258 | 247.9359 | 5.6519 | 185.9934 | 2.7917 | 227.316 | 123.9679
9.4283 | 247.9051 | 5.7671 | 185.8679 | 2.7907 | 227.1854 | 123.9525
9.4307 | 247.8977 | 5.6542 | 185.9784 | 2.7899 | 227.2946 | 123.9488
9.433 | 247.821 | 5.5903 | 186.0167 | 2.7884 | 227.3202 | 123.9105
9.4354 | 247.8368 | 5.6492 | 185.9631 | 2.7878 | 227.2692 | 123.9184
9.4378 | 247.8758 | 5.6796 | 185.9457 | 2.7876 | 227.2583 | 123.9379
9.4403 | 247.9145 | 5.6784 | 185.9598 | 2.7872 | 227.2789 | 123.9573
9.4425 | 247.8844 | 5.6352 | 185.9929 | 2.7863 | 227.307 | 123.9422
9.4448 | 247.8775 | 5.4631 | 186.1627 | 2.7855 | 227.4756 | 123.9387
9.447 | 247.8242 | 5.5737 | 186.0344 | 2.7843 | 227.3384 | 123.9121
9.4494 | 247.9095 | 5.6528 | 185.9837 | 2.7845 | 227.302 | 123.9548
9.4516 | 247.949 | 5.5573 | 186.0924 | 2.7842 | 227.4172 | 123.9745
9.454 | 247.9186 | 5.6447 | 185.9948 | 2.7832 | 227.3146 | 123.9593
9.4563 | 247.9578 | 5.5093 | 186.1433 | 2.783 | 227.4696 | 123.9789
9.4586 | 247.997 | 5.5385 | 186.1272 | 2.7827 | 227.46 | 123.9985
9.4609 | 247.9435 | 5.4825 | 186.1653 | 2.7814 | 227.4892 | 123.9717
9.4633 | 247.9595 | 5.4414 | 186.2118 | 2.7809 | 227.5384 | 123.9798
9.4656 | 247.9292 | 5.4557 | 186.1874 | 2.7799 | 227.5089 | 123.9646
9.4679 | 247.8988 | 5.587 | 186.0459 | 2.7789 | 227.3624 | 123.9494
9.4702 | 247.8919 | 5.4102 | 186.2204 | 2.7782 | 227.5357 | 123.9459
9.4726 | 247.8613 | 5.3162 | 186.3042 | 2.7772 | 227.6145 | 123.9307
9.4748 | 247.8312 | 5.3852 | 186.2252 | 2.7762 | 227.5304 | 123.9156
9.4774 | 247.939 | 5.4906 | 186.1557 | 2.7766 | 227.4789 | 123.9695
9.48 | 248.0239 | 5.4972 | 186.1774 | 2.7767 | 227.5148 | 124.012
9.4825 | 248.0161 | 5.5258 | 186.1462 | 2.7759 | 227.4822 | 124.008
9.485 | 248.0548 | 5.4924 | 186.1925 | 2.7756 | 227.535 | 124.0274
9.4874 | 248.0472 | 5.3698 | 186.3126 | 2.7748 | 227.6538 | 124.0236
9.4898 | 248.0398 | 5.4308 | 186.2491 | 2.774 | 227.5891 | 124.0199
9.4924 | 248.1244 | 5.52 | 186.1881 | 2.7741 | 227.5422 | 124.0622
9.495 | 248.1861 | 5.5882 | 186.1405 | 2.774 | 227.5049 | 124.0931
9.4975 | 248.2014 | 5.5518 | 186.182 | 2.7734 | 227.5489 | 124.1007
9.5 | 248.1475 | 5.6171 | 186.0987 | 2.7722 | 227.4566 | 124.0737
9.5025 | 248.1399 | 5.4243 | 186.289 | 2.7714 | 227.6456 | 124.0699
9.5048 | 248.1093 | 5.5784 | 186.1247 | 2.7703 | 227.4762 | 124.0546
9.5075 | 248.24 | 5.6713 | 186.0754 | 2.7709 | 227.4487 | 124.12
9.5101 | 248.3014 | 5.6799 | 186.0872 | 2.7708 | 227.4708 | 124.1507
9.5128 | 248.2702 | 5.6671 | 186.0896 | 2.7697 | 227.468 | 124.1351
9.5152 | 248.2626 | 5.6156 | 186.1386 | 2.7689 | 227.5157 | 124.1313
9.5178 | 248.2777 | 5.3751 | 186.3841 | 2.7683 | 227.7637 | 124.1388
9.5203 | 248.1774 | 5.351 | 186.3748 | 2.7666 | 227.7377 | 124.0887
9.5227 | 248.1468 | 5.3301 | 186.3855 | 2.7655 | 227.7433 | 124.0734
9.5252 | 248.1158 | 5.5715 | 186.1338 | 2.7645 | 227.4864 | 124.0579
9.5277 | 248.0851 | 5.6963 | 185.9987 | 2.7634 | 227.3462 | 124.0425
9.5303 | 248.0772 | 5.4838 | 186.2086 | 2.7626 | 227.5548 | 124.0386
9.5326 | 248.0469 | 5.4367 | 186.2456 | 2.7616 | 227.5867 | 124.0234
9.535 | 248.0163 | 5.5334 | 186.1387 | 2.7606 | 227.4748 | 124.0082
9.5376 | 248.1009 | 5.5399 | 186.1604 | 2.7607 | 227.5106 | 124.0505
9.5402 | 248.1855 | 5.2653 | 186.4632 | 2.7609 | 227.8274 | 124.0927
9.5428 | 248.2006 | 5.2236 | 186.5099 | 2.7603 | 227.8767 | 124.1003
9.5455 | 248.2154 | 5.3396 | 186.3989 | 2.7597 | 227.7681 | 124.1077
9.548 | 248.1844 | 5.584 | 186.1441 | 2.7586 | 227.5082 | 124.0922
9.5506 | 248.1763 | 5.4894 | 186.236 | 2.7578 | 227.5988 | 124.0882
9.5531 | 248.1456 | 5.4492 | 186.266 | 2.7567 | 227.6236 | 124.0728
9.5557 | 248.1146 | 5.5013 | 186.2036 | 2.7557 | 227.556 | 124.0573
9.5583 | 248.1065 | 5.7766 | 185.9256 | 2.7548 | 227.2767 | 124.0533
9.5607 | 248.1452 | 5.5787 | 186.1364 | 2.7545 | 227.4939 | 124.0726
9.5633 | 248.1373 | 5.4686 | 186.2438 | 2.7537 | 227.6001 | 124.0687
9.5657 | 248.1297 | 5.3028 | 186.4071 | 2.7529 | 227.7621 | 124.0649
9.5684 | 248.2603 | 5.3554 | 186.398 | 2.7535 | 227.7748 | 124.1302
9.5712 | 248.3676 | 5.5405 | 186.2487 | 2.7538 | 227.6433 | 124.1838
9.5739 | 248.4056 | 5.5709 | 186.231 | 2.7535 | 227.6319 | 124.2028
9.5765 | 248.3975 | 5.7495 | 186.0497 | 2.7526 | 227.4492 | 124.1987
9.579 | 248.4591 | 5.796 | 186.0237 | 2.7525 | 227.4335 | 124.2295
9.5816 | 248.4512 | 5.6361 | 186.181 | 2.7517 | 227.5895 | 124.2256
9.584 | 248.4667 | 5.7252 | 186.097 | 2.7512 | 227.5082 | 124.2334
9.5865 | 248.4591 | 5.6835 | 186.1362 | 2.7504 | 227.5461 | 124.2296
9.5889 | 248.4286 | 5.5099 | 186.2996 | 2.7494 | 227.7044 | 124.2143
9.5913 | 248.4211 | 5.5064 | 186.3006 | 2.7486 | 227.7042 | 124.2106
9.5938 | 248.4367 | 5.6594 | 186.1528 | 2.7481 | 227.5589 | 124.2183
9.5962 | 248.4061 | 5.5379 | 186.2641 | 2.7471 | 227.6652 | 124.2031
9.5986 | 248.5142 | 5.6462 | 186.1919 | 2.7475 | 227.6109 | 124.2571
9.6012 | 248.5526 | 5.531 | 186.3199 | 2.7472 | 227.7453 | 124.2763
9.6036 | 248.5221 | 5.4885 | 186.3522 | 2.7462 | 227.7725 | 124.261
9.6059 | 248.538 | 5.3748 | 186.4712 | 2.7457 | 227.8942 | 124.269
9.6082 | 248.5077 | 5.1602 | 186.6757 | 2.7447 | 228.0936 | 124.2538
9.6105 | 248.4776 | 5.329 | 186.4969 | 2.7437 | 227.9098 | 124.2388
9.6128 | 248.4704 | 5.5414 | 186.2821 | 2.743 | 227.6938 | 124.2352
9.615 | 248.4403 | 5.3679 | 186.4455 | 2.742 | 227.8522 | 124.2201
9.6173 | 248.4331 | 5.3962 | 186.4148 | 2.7413 | 227.8204 | 124.2166
9.6195 | 248.3801 | 5.1924 | 186.601 | 2.7401 | 227.9976 | 124.19
9.6218 | 248.35 | 5.2325 | 186.5508 | 2.7392 | 227.9425 | 124.175
9.624 | 248.343 | 5.2185 | 186.5625 | 2.7385 | 227.953 | 124.1715
9.6264 | 248.405 | 5.3843 | 186.4174 | 2.7384 | 227.8182 | 124.2025
9.629 | 248.4897 | 5.3771 | 186.4528 | 2.7386 | 227.8678 | 124.2449
9.6314 | 248.5055 | 5.379 | 186.4562 | 2.7381 | 227.8737 | 124.2527
9.6339 | 248.4976 | 5.4602 | 186.3723 | 2.7373 | 227.7886 | 124.2488
9.6364 | 248.5131 | 5.4659 | 186.3718 | 2.7367 | 227.7906 | 124.2565
9.6388 | 248.4592 | 5.5829 | 186.2368 | 2.7355 | 227.6467 | 124.2296
9.6412 | 248.4518 | 5.4028 | 186.4145 | 2.7347 | 227.8231 | 124.2259
9.6437 | 248.4673 | 5.3652 | 186.4572 | 2.7342 | 227.8684 | 124.2336
9.6462 | 248.4363 | 5.5206 | 186.2915 | 2.7331 | 227.6975 | 124.2181
9.6488 | 248.4513 | 5.5731 | 186.244 | 2.7325 | 227.6526 | 124.2257
9.6512 | 248.4208 | 5.3281 | 186.4788 | 2.7315 | 227.8823 | 124.2104
9.6538 | 248.436 | 5.1833 | 186.6287 | 2.731 | 228.0347 | 124.218
9.6565 | 248.474 | 5.3787 | 186.446 | 2.7306 | 227.8583 | 124.237
9.6591 | 248.5584 | 5.2052 | 186.6476 | 2.7308 | 228.074 | 124.2792
9.6618 | 248.527 | 5.1046 | 186.7377 | 2.7297 | 228.1589 | 124.2635
9.6645 | 248.5649 | 5.2689 | 187.5861 | 2.7293 | 229.0136 | 124.2825
9.6671 | 248.6262 | 5.1042 | 186.7712 | 2.7292 | 228.2089 | 124.3131
9.6697 | 248.595 | 5.3471 | 186.5179 | 2.7281 | 227.9504 | 124.2975
9.6724 | 248.6098 | 5.2486 | 186.6213 | 2.7275 | 228.0563 | 124.3049
9.675 | 248.6248 | 5.1619 | 186.713 | 2.727 | 228.1505 | 124.3124
9.6774 | 248.6172 | 5.2114 | 186.661 | 2.7262 | 228.0972 | 124.3086
9.68 | 248.5631 | 5.0233 | 186.8311 | 2.7249 | 228.2582 | 124.2815
9.6825 | 248.6014 | 4.8149 | 187.0522 | 2.7246 | 228.4858 | 124.3007
9.685 | 248.5707 | 5.1945 | 186.6624 | 2.7236 | 228.0908 | 124.2853
9.6875 | 248.5861 | 5.0956 | 186.7664 | 2.723 | 228.1975 | 124.2931
9.6901 | 248.6703 | 5.0545 | 186.8356 | 2.7232 | 228.2807 | 124.3352
9.6928 | 248.6622 | 5.1408 | 186.7466 | 2.7223 | 228.1903 | 124.3311
9.6952 | 248.6314 | 5.1572 | 186.7199 | 2.7213 | 228.1585 | 124.3157
9.6978 | 248.6927 | 4.9986 | 186.899 | 2.7212 | 228.3477 | 124.3463
9.7002 | 248.639 | 4.8021 | 187.0776 | 2.72 | 228.5174 | 124.3195
9.7028 | 248.6312 | 4.9608 | 186.9163 | 2.7192 | 228.3548 | 124.3156
9.7053 | 248.6464 | 5.0771 | 186.805 | 2.7187 | 228.2461 | 124.3232
9.7079 | 248.6617 | 5.1667 | 186.7205 | 2.7181 | 228.1641 | 124.3308
9.7104 | 248.6538 | 5.0093 | 186.8753 | 2.7173 | 228.3176 | 124.3269
9.7129 | 248.6461 | 4.8581 | 187.0239 | 2.7165 | 228.465 | 124.3231
9.7154 | 248.6614 | 5.1105 | 186.7766 | 2.716 | 228.2202 | 124.3307
9.7179 | 248.6997 | 4.9599 | 186.94 | 2.7157 | 228.39 | 124.3499
9.7205 | 248.7843 | 4.9245 | 187.0036 | 2.7158 | 228.4677 | 124.3922
9.7231 | 248.8224 | 5.0965 | 186.8443 | 2.7155 | 228.3147 | 124.4112
9.7257 | 248.8837 | 5.1001 | 186.8611 | 2.7154 | 228.3417 | 124.4418
9.7282 | 248.876 | 5.2141 | 186.7446 | 2.7146 | 228.2239 | 124.438
9.7306 | 248.8221 | 5.0956 | 186.8451 | 2.7134 | 228.3155 | 124.4111
9.733 | 248.8147 | 5.0778 | 186.8604 | 2.7126 | 228.3295 | 124.4073
9.7354 | 248.7841 | 4.9333 | 186.9947 | 2.7117 | 228.4588 | 124.3921
9.7378 | 248.7538 | 4.9536 | 186.9643 | 2.7107 | 228.4233 | 124.3769
9.7402 | 248.7464 | 4.9381 | 186.9774 | 2.71 | 228.4351 | 124.3732
9.7425 | 248.739 | 5.3495 | 186.5635 | 2.7092 | 228.02 | 124.3695
9.7449 | 248.7318 | 5.1349 | 186.7757 | 2.7085 | 228.231 | 124.3659
9.7472 | 248.7477 | 5.0557 | 186.8602 | 2.708 | 228.3181 | 124.3738
9.7496 | 248.8096 | 4.9744 | 186.9621 | 2.708 | 228.4304 | 124.4048
9.7521 | 248.8481 | 4.8845 | 187.0649 | 2.7077 | 228.5396 | 124.4241
9.7545 | 248.8407 | 5.1703 | 186.7766 | 2.7069 | 228.25 | 124.4203
9.757 | 248.9021 | 4.8923 | 187.0751 | 2.7069 | 228.5588 | 124.4511
9.7594 | 248.8716 | 5.0503 | 186.9069 | 2.7059 | 228.3855 | 124.4358
9.7619 | 248.9101 | 5.0548 | 186.9152 | 2.7056 | 228.4003 | 124.4551
9.7643 | 248.9027 | 4.8301 | 187.1375 | 2.7049 | 228.6212 | 124.4513
9.7666 | 248.8724 | 4.8351 | 187.1224 | 2.7039 | 228.6011 | 124.4362
9.769 | 248.8647 | 4.8587 | 187.0962 | 2.7032 | 228.5737 | 124.4324
9.7714 | 248.8342 | 4.8572 | 187.0875 | 2.7022 | 228.5599 | 124.4171
9.7738 | 248.8037 | 4.9363 | 186.9983 | 2.7012 | 228.4655 | 124.4018
9.7762 | 248.8424 | 4.9578 | 186.9897 | 2.7009 | 228.4634 | 124.4212
9.7787 | 248.9733 | 4.8503 | 187.1408 | 2.7016 | 228.6364 | 124.4867
9.7812 | 248.9195 | 4.7768 | 187.1964 | 2.7004 | 228.6829 | 124.4597
9.7836 | 248.9349 | 4.675 | 187.3033 | 2.6998 | 228.7925 | 124.4675
9.786 | 248.9275 | 4.7274 | 187.2484 | 2.6991 | 228.7363 | 124.4637
9.7884 | 248.92 | 4.8998 | 187.0735 | 2.6984 | 228.5602 | 124.46
9.7908 | 248.9126 | 4.8161 | 187.1548 | 2.6976 | 228.6402 | 124.4563
9.7933 | 248.9049 | 4.8331 | 187.1352 | 2.6969 | 228.6194 | 124.4525
9.7958 | 248.8742 | 4.9301 | 187.028 | 2.6959 | 228.507 | 124.4371
9.7981 | 248.8901 | 4.7881 | 187.1753 | 2.6954 | 228.6569 | 124.445
9.8005 | 248.8595 | 4.6655 | 187.2877 | 2.6944 | 228.7643 | 124.4298
9.8029 | 248.7828 | 4.5592 | 187.3684 | 2.693 | 228.8322 | 124.3914
9.8055 | 248.9133 | 4.7268 | 187.2443 | 2.6936 | 228.7298 | 124.4566
9.8081 | 249.0206 | 4.7366 | 187.2703 | 2.694 | 228.7737 | 124.5103
9.8106 | 248.9896 | 4.8729 | 187.1236 | 2.693 | 228.6219 | 124.4948
9.8132 | 248.9125 | 4.9147 | 187.0561 | 2.6915 | 228.5415 | 124.4562
9.8159 | 248.9734 | 4.9801 | 187.011 | 2.6914 | 228.5066 | 124.4867
9.8183 | 248.9426 | 4.7111 | 187.2698 | 2.6904 | 228.7602 | 124.4713
9.8209 | 248.9807 | 4.7462 | 187.2474 | 2.69 | 228.7441 | 124.4903
9.8235 | 248.9726 | 4.7441 | 187.2468 | 2.6893 | 228.7422 | 124.4863
9.8261 | 248.9647 | 4.675 | 187.3132 | 2.6885 | 228.8073 | 124.4823
9.8286 | 249.003 | 4.7804 | 187.2206 | 2.6882 | 228.7211 | 124.5015
9.8311 | 248.9491 | 4.7316 | 187.2514 | 2.6869 | 228.743 | 124.4746
9.8336 | 248.9412 | 4.8063 | 187.1741 | 2.6862 | 228.6643 | 124.4706
9.8363 | 249.1178 | 4.7048 | 187.3345 | 2.6873 | 228.8541 | 124.5589
9.8389 | 249.1789 | 4.9284 | 187.1312 | 2.6872 | 228.6611 | 124.5895
9.8414 | 249.1479 | 4.7319 | 187.3174 | 2.6862 | 228.8421 | 124.574
9.8439 | 249.1633 | 4.6325 | 187.4219 | 2.6856 | 228.9492 | 124.5817
9.8463 | 249.1095 | 4.8906 | 187.1459 | 2.6844 | 228.6641 | 124.5547
9.8487 | 249.0792 | 4.5533 | 187.4731 | 2.6835 | 228.9863 | 124.5396
9.851 | 249.0489 | 4.7242 | 187.2921 | 2.6825 | 228.8002 | 124.5244
9.8533 | 249.0648 | 4.4815 | 187.5401 | 2.6821 | 229.0509 | 124.5324
9.8557 | 249.0342 | 4.403 | 187.6084 | 2.6811 | 229.1141 | 124.5171
9.8582 | 249.0035 | 4.4607 | 187.5405 | 2.6801 | 229.041 | 124.5017
9.8606 | 249.0191 | 4.5881 | 187.4183 | 2.6796 | 228.9215 | 124.5096
9.8631 | 249.0112 | 4.5223 | 187.4814 | 2.6789 | 228.9833 | 124.5056
9.8656 | 249.0958 | 4.6551 | 187.3768 | 2.679 | 228.8928 | 124.5479
9.8681 | 249.2033 | 4.7833 | 187.2845 | 2.6794 | 228.8184 | 124.6017
9.8706 | 249.1956 | 4.6521 | 187.4131 | 2.6787 | 228.9457 | 124.5978
9.873 | 249.188 | 4.5994 | 187.4633 | 2.678 | 228.9946 | 124.594
9.8755 | 249.2264 | 4.6943 | 187.3812 | 2.6777 | 228.9189 | 124.6132
9.8779 | 249.219 | 4.5902 | 187.4828 | 2.6769 | 229.0193 | 124.6095
9.8802 | 249.1887 | 4.6027 | 187.4602 | 2.676 | 228.9916 | 124.5943
9.8828 | 249.25 | 4.6027 | 187.4806 | 2.6759 | 229.0223 | 124.625
9.8852 | 249.2423 | 4.6063 | 187.4745 | 2.6752 | 229.0149 | 124.6212
9.8877 | 249.2346 | 4.335 | 187.7432 | 2.6745 | 229.2823 | 124.6173
9.8901 | 249.181 | 4.4023 | 187.658 | 2.6733 | 229.1882 | 124.5905
9.8924 | 249.1277 | 4.2664 | 187.7762 | 2.6721 | 229.2974 | 124.5638
9.8949 | 249.2123 | 4.3325 | 187.7383 | 2.6723 | 229.2736 | 124.6061
9.8975 | 249.2964 | 4.3464 | 187.7524 | 2.6724 | 229.3018 | 124.6482
9.8999 | 249.2428 | 4.4798 | 187.6011 | 2.6712 | 229.1416 | 124.6214
9.9024 | 249.2351 | 4.3506 | 187.7278 | 2.6705 | 229.267 | 124.6176
9.9048 | 249.2046 | 4.3607 | 187.7075 | 2.6695 | 229.2416 | 124.6023
9.9072 | 249.151 | 4.3729 | 187.6774 | 2.6684 | 229.2026 | 124.5755
9.9096 | 249.1664 | 4.316 | 187.7395 | 2.6678 | 229.2672 | 124.5832
9.9122 | 249.1585 | 4.2493 | 187.8035 | 2.6671 | 229.33 | 124.5793
9.9146 | 249.1511 | 4.2738 | 187.7766 | 2.6664 | 229.3017 | 124.5755
9.917 | 249.1203 | 4.3226 | 187.7175 | 2.6654 | 229.2376 | 124.5602
9.9195 | 249.0896 | 4.5664 | 187.4635 | 2.6644 | 228.9784 | 124.5448
9.9219 | 249.0591 | 4.4902 | 187.5295 | 2.6635 | 229.0393 | 124.5295
9.9244 | 249.1434 | 4.4952 | 187.5526 | 2.6636 | 229.0765 | 124.5717
9.927 | 249.2275 | 4.4962 | 187.5796 | 2.6638 | 229.1176 | 124.6138
9.9296 | 249.2196 | 4.3622 | 187.711 | 2.663 | 229.2476 | 124.6098
9.9321 | 249.2117 | 4.286 | 187.7846 | 2.6623 | 229.3198 | 124.6058
9.9347 | 249.2499 | 4.3586 | 187.7247 | 2.662 | 229.2664 | 124.625
9.9372 | 249.2189 | 4.1907 | 187.8823 | 2.661 | 229.4188 | 124.6095
9.9397 | 249.1882 | 4.2377 | 187.825 | 2.66 | 229.3564 | 124.5941
9.9423 | 249.2031 | 4.1729 | 187.8948 | 2.6595 | 229.4287 | 124.6016
9.9448 | 249.1952 | 4.2023 | 187.8628 | 2.6587 | 229.3953 | 124.5976
9.9474 | 249.2101 | 4.2791 | 187.7909 | 2.6581 | 229.326 | 124.6051
9.9499 | 249.1794 | 4.1925 | 187.8673 | 2.6572 | 229.3972 | 124.5897
9.9525 | 249.1713 | 4.4571 | 187.6 | 2.6564 | 229.1285 | 124.5856
9.9551 | 249.2556 | 4.4105 | 187.6747 | 2.6566 | 229.2173 | 124.6278
9.9578 | 249.3163 | 4.6086 | 187.4968 | 2.6565 | 229.0496 | 124.6582
9.9601 | 249.3319 | 4.3649 | 187.7457 | 2.656 | 229.3011 | 124.666
9.9628 | 249.3468 | 4.5274 | 187.5882 | 2.6554 | 229.146 | 124.6734
9.9652 | 249.3853 | 4.6456 | 187.4828 | 2.6552 | 229.047 | 124.6926
9.9678 | 249.3773 | 4.4738 | 187.652 | 2.6544 | 229.2149 | 124.6887
9.9702 | 249.4157 | 4.3021 | 187.8365 | 2.6541 | 229.4058 | 124.7079
9.9728 | 249.4078 | 4.2395 | 187.8964 | 2.6534 | 229.4644 | 124.7039
9.9752 | 249.3773 | 4.2676 | 187.8582 | 2.6524 | 229.4211 | 124.6887
9.9776 | 249.3468 | 4.1119 | 188.0037 | 2.6515 | 229.5615 | 124.6734
9.98 | 249.3391 | 4.0336 | 188.0794 | 2.6508 | 229.636 | 124.6696
9.9825 | 249.3084 | 3.9854 | 188.1174 | 2.6498 | 229.6688 | 124.6542
9.985 | 249.3468 | 3.9904 | 188.1252 | 2.6495 | 229.683 | 124.6734
9.9875 | 249.431 | 3.855 | 188.2887 | 2.6497 | 229.8605 | 124.7155
9.99 | 249.4462 | 3.9851 | 188.1636 | 2.6492 | 229.738 | 124.7231
9.9924 | 249.4157 | 3.6487 | 188.4899 | 2.6482 | 230.0591 | 124.7078
9.995 | 249.4308 | 4.1143 | 188.0293 | 2.6477 | 229.6011 | 124.7154
9.9974 | 249.3772 | 3.9425 | 188.1832 | 2.6465 | 229.7461 | 124.6886
9.9998 | 249.3698 | 3.9857 | 188.1376 | 2.6458 | 229.6992 | 124.6849
10.0024 | 249.3847 | 4.0591 | 188.0691 | 2.6453 | 229.6332 | 124.6923
10.0049 | 249.377 | 4.1842 | 187.9415 | 2.6446 | 229.5043 | 124.6885
10.0073 | 249.3693 | 4.2062 | 187.9169 | 2.6438 | 229.4784 | 124.6846
10.0098 | 249.3846 | 4.1761 | 187.9521 | 2.6433 | 229.5162 | 124.6923
10.0123 | 249.3539 | 4.1445 | 187.9735 | 2.6424 | 229.5324 | 124.6769
10.0147 | 249.3923 | 4.0699 | 188.0609 | 2.6421 | 229.6262 | 124.6961
10.0172 | 249.4306 | 3.9979 | 188.1456 | 2.6418 | 229.7174 | 124.7153
10.0197 | 249.4229 | 3.9318 | 188.2092 | 2.6411 | 229.7797 | 124.7115
10.0221 | 249.4155 | 3.7973 | 188.3412 | 2.6404 | 229.9104 | 124.7077
10.0245 | 249.385 | 3.9609 | 188.1674 | 2.6395 | 229.7316 | 124.6925
10.0268 | 249.3545 | 4.0937 | 188.0245 | 2.6385 | 229.5835 | 124.6772
10.0292 | 249.3703 | 3.9606 | 188.1628 | 2.6381 | 229.7245 | 124.6851
10.0316 | 249.3628 | 3.9297 | 188.1912 | 2.6374 | 229.7517 | 124.6814
10.034 | 249.3553 | 3.8857 | 188.2327 | 2.6367 | 229.792 | 124.6777
10.0363 | 249.3711 | 3.7662 | 188.3575 | 2.6362 | 229.9194 | 124.6856
10.0386 | 249.3869 | 3.7639 | 188.3651 | 2.6358 | 229.9295 | 124.6934
10.0411 | 249.402 | 3.9567 | 188.1773 | 2.6353 | 229.7443 | 124.701
10.0435 | 249.4636 | 3.9517 | 188.2028 | 2.6352 | 229.7801 | 124.7318
10.0459 | 249.5483 | 3.9095 | 188.2733 | 2.6355 | 229.8646 | 124.7741
10.0485 | 249.5403 | 4.2545 | 187.9256 | 2.6347 | 229.5157 | 124.7702
10.0509 | 249.5559 | 4.2395 | 187.9458 | 2.6342 | 229.5384 | 124.7779
10.0533 | 249.5712 | 4.2946 | 187.8958 | 2.6337 | 229.491 | 124.7856
10.0558 | 249.5405 | 4.361 | 187.8192 | 2.6328 | 229.4092 | 124.7702
10.0581 | 249.5102 | 4.061 | 188.1091 | 2.6319 | 229.6941 | 124.7551
10.0607 | 249.5023 | 4.1964 | 187.971 | 2.6311 | 229.5547 | 124.7511
10.0631 | 249.4948 | 4.0328 | 188.1321 | 2.6304 | 229.7146 | 124.7474
10.0655 | 249.5332 | 4.1383 | 188.0394 | 2.6302 | 229.6283 | 124.7666
10.0679 | 249.5257 | 4.0306 | 188.1446 | 2.6295 | 229.7322 | 124.7628
10.0703 | 249.5182 | 4.0765 | 188.0962 | 2.6288 | 229.6826 | 124.7591
10.0728 | 249.5565 | 3.916 | 188.2695 | 2.6285 | 229.8623 | 124.7783
10.0753 | 249.5719 | 3.9157 | 188.2749 | 2.628 | 229.8702 | 124.7859
10.0777 | 249.5642 | 3.8112 | 188.3769 | 2.6273 | 229.9709 | 124.7821
10.0801 | 249.5567 | 4.0107 | 188.1749 | 2.6266 | 229.7676 | 124.7783
10.0825 | 249.5492 | 3.9774 | 188.2057 | 2.6259 | 229.7972 | 124.7746
10.0849 | 249.5187 | 4.0383 | 188.1346 | 2.625 | 229.7211 | 124.7594
10.0875 | 249.5338 | 3.9609 | 188.217 | 2.6245 | 229.806 | 124.7669
10.0898 | 249.5496 | 4.0505 | 188.1327 | 2.624 | 229.7243 | 124.7748
10.0922 | 249.5649 | 3.7277 | 188.4606 | 2.6235 | 230.0547 | 124.7824
10.0947 | 249.5572 | 3.6732 | 188.5125 | 2.6228 | 230.1054 | 124.7786
10.0973 | 249.5492 | 3.8878 | 188.2953 | 2.6221 | 229.8868 | 124.7746
10.0997 | 249.5185 | 3.9238 | 188.249 | 2.6211 | 229.8355 | 124.7593
10.1022 | 249.5568 | 3.8264 | 188.3592 | 2.6209 | 229.952 | 124.7784
10.1047 | 249.5949 | 3.9573 | 188.241 | 2.6206 | 229.8402 | 124.7975
10.1073 | 249.6098 | 3.8597 | 188.3436 | 2.62 | 229.9452 | 124.8049
10.1099 | 249.6018 | 3.9603 | 188.2403 | 2.6193 | 229.8406 | 124.8009
10.1124 | 249.5939 | 3.8815 | 188.3165 | 2.6186 | 229.9155 | 124.797
10.115 | 249.5627 | 3.8558 | 188.3318 | 2.6176 | 229.9256 | 124.7814
10.1175 | 249.555 | 3.9113 | 188.2737 | 2.6169 | 229.8662 | 124.7775
10.1201 | 249.5469 | 4.1259 | 188.0564 | 2.6161 | 229.6475 | 124.7734
10.1227 | 249.5619 | 3.9919 | 188.1954 | 2.6156 | 229.7891 | 124.781
10.1253 | 249.5998 | 3.9222 | 188.2777 | 2.6153 | 229.8777 | 124.7999
10.1278 | 249.6149 | 3.8643 | 188.3407 | 2.6148 | 229.9431 | 124.8074
10.1303 | 249.6072 | 3.8163 | 188.3861 | 2.6141 | 229.9873 | 124.8036
10.1327 | 249.5764 | 3.6749 | 188.5172 | 2.6132 | 230.1133 | 124.7882
10.1352 | 249.6378 | 3.8339 | 188.3787 | 2.6131 | 229.985 | 124.8189
10.1376 | 249.6073 | 3.5517 | 188.6507 | 2.6122 | 230.2519 | 124.8036
10.14 | 249.6228 | 3.6746 | 188.533 | 2.6117 | 230.1368 | 124.8114
10.1425 | 249.5691 | 3.7359 | 188.4538 | 2.6106 | 230.0486 | 124.7845
10.1449 | 249.5846 | 3.6758 | 188.5191 | 2.6101 | 230.1165 | 124.7923
10.1473 | 249.6001 | 3.5996 | 188.6004 | 2.6096 | 230.2005 | 124.8001
10.1496 | 249.5928 | 3.4169 | 188.7807 | 2.609 | 230.3795 | 124.7964
10.1521 | 249.5849 | 3.4505 | 188.7445 | 2.6082 | 230.342 | 124.7925
10.1545 | 249.6004 | 3.6312 | 188.5689 | 2.6078 | 230.169 | 124.8002
10.1569 | 249.5929 | 3.5555 | 188.6421 | 2.6071 | 230.241 | 124.7965
10.1594 | 249.5852 | 3.5475 | 188.6476 | 2.6064 | 230.2451 | 124.7926
10.1618 | 249.5775 | 3.5782 | 188.6143 | 2.6057 | 230.2106 | 124.7888
10.1642 | 249.662 | 3.5148 | 188.7059 | 2.6059 | 230.3162 | 124.831
10.1667 | 249.6543 | 3.5077 | 188.7104 | 2.6052 | 230.3195 | 124.8272
10.1692 | 249.6696 | 3.5333 | 188.6899 | 2.6047 | 230.3015 | 124.8348
10.1716 | 249.7081 | 3.8286 | 188.4074 | 2.6045 | 230.0254 | 124.854
10.174 | 249.7006 | 3.9222 | 188.3113 | 2.6038 | 229.9281 | 124.8503
10.1764 | 249.7161 | 4.1619 | 188.0768 | 2.6033 | 229.6962 | 124.8581
10.1787 | 249.7318 | 4.0961 | 188.1478 | 2.6029 | 229.7698 | 124.8659
10.181 | 249.7476 | 3.5889 | 188.6603 | 2.6024 | 230.2849 | 124.8738
10.1834 | 249.7861 | 3.7032 | 188.5588 | 2.6022 | 230.1898 | 124.893
10.1857 | 249.779 | 3.9487 | 188.311 | 2.6016 | 229.9408 | 124.8895
10.188 | 249.7945 | 3.8654 | 188.3994 | 2.6011 | 230.0319 | 124.8973
10.1904 | 249.8103 | 3.816 | 188.4541 | 2.6007 | 230.0891 | 124.9051
10.1927 | 249.849 | 3.8523 | 188.4307 | 2.6005 | 230.0722 | 124.9245
10.1951 | 249.8415 | 3.9092 | 188.3713 | 2.5998 | 230.0115 | 124.9207
10.1975 | 249.834 | 3.7979 | 188.4801 | 2.5991 | 230.1191 | 124.917
10.1998 | 249.8727 | 3.6732 | 188.6177 | 2.5989 | 230.2632 | 124.9364
10.2021 | 249.8654 | 3.579 | 188.7095 | 2.5982 | 230.3537 | 124.9327
10.2045 | 249.812 | 3.6092 | 188.6615 | 2.5971 | 230.2968 | 124.906
10.2068 | 249.8737 | 3.5612 | 188.73 | 2.5971 | 230.3756 | 124.9368
10.2092 | 249.8662 | 3.6101 | 188.6786 | 2.5964 | 230.323 | 124.9331
10.2115 | 249.8361 | 3.7011 | 188.5776 | 2.5955 | 230.217 | 124.9181
10.214 | 249.8284 | 3.7029 | 188.5732 | 2.5948 | 230.2113 | 124.9142
10.2163 | 249.7981 | 3.5216 | 188.7444 | 2.594 | 230.3775 | 124.8991
10.2186 | 249.7679 | 3.5943 | 188.6617 | 2.5931 | 230.2896 | 124.8839
10.2211 | 249.8061 | 3.6937 | 188.575 | 2.5928 | 230.2094 | 124.9031
10.2235 | 249.7984 | 3.6038 | 188.6623 | 2.5921 | 230.2954 | 124.8992
10.2258 | 249.8144 | 3.6329 | 188.6386 | 2.5917 | 230.2743 | 124.9072
10.2283 | 249.8294 | 3.6259 | 188.6506 | 2.5912 | 230.2888 | 124.9147
10.2308 | 249.8217 | 3.5937 | 188.6802 | 2.5905 | 230.3171 | 124.9108
10.2333 | 249.768 | 3.5421 | 188.7139 | 2.5894 | 230.3419 | 124.884
10.2357 | 249.7832 | 3.5714 | 188.6897 | 2.5889 | 230.3202 | 124.8916
10.2383 | 249.7983 | 3.4237 | 188.8424 | 2.5884 | 230.4754 | 124.8991
10.2407 | 249.7905 | 3.4937 | 188.7698 | 2.5877 | 230.4016 | 124.8953
10.2433 | 249.8056 | 3.7312 | 188.5373 | 2.5872 | 230.1716 | 124.9028
10.2458 | 249.7978 | 3.5339 | 188.732 | 2.5865 | 230.365 | 124.8989
10.2483 | 249.8129 | 3.6481 | 188.6229 | 2.586 | 230.2583 | 124.9064
10.251 | 249.8734 | 3.716 | 188.5751 | 2.5859 | 230.2207 | 124.9367
10.2535 | 249.9114 | 3.9122 | 188.3916 | 2.5856 | 230.0435 | 124.9557
10.256 | 249.9037 | 3.7517 | 188.5495 | 2.5849 | 230.2001 | 124.9518
10.2585 | 249.9648 | 3.5252 | 188.7964 | 2.5849 | 230.4572 | 124.9824
10.261 | 249.9339 | 3.9573 | 188.354 | 2.584 | 230.0097 | 124.967
10.2634 | 249.9494 | 3.9089 | 188.4076 | 2.5835 | 230.0658 | 124.9747
10.2658 | 250.0108 | 3.6949 | 188.642 | 2.5835 | 230.3105 | 125.0054
10.2683 | 250.0258 | 3.7996 | 188.5423 | 2.583 | 230.2133 | 125.0129
10.2707 | 250.0413 | 3.9229 | 188.4242 | 2.5826 | 230.0977 | 125.0206
10.2732 | 250.0335 | 3.8842 | 188.4603 | 2.5819 | 230.1326 | 125.0168
10.2755 | 250.0033 | 3.6782 | 188.6562 | 2.581 | 230.3234 | 125.0016
10.2779 | 249.9728 | 3.6874 | 188.6369 | 2.5801 | 230.299 | 124.9864
10.2804 | 250.011 | 3.5892 | 188.7478 | 2.5799 | 230.4163 | 125.0055
10.2828 | 250.0035 | 3.621 | 188.7135 | 2.5792 | 230.3808 | 125.0018
10.2851 | 249.9733 | 3.5071 | 188.8173 | 2.5783 | 230.4795 | 124.9866
10.2875 | 250.0117 | 3.4653 | 188.8719 | 2.5781 | 230.5405 | 125.0058
10.2899 | 250.0042 | 3.6184 | 188.7163 | 2.5774 | 230.3837 | 125.0021
10.2923 | 249.9737 | 3.4023 | 188.9223 | 2.5765 | 230.5846 | 124.9869
10.2947 | 250.0119 | 3.6904 | 188.6469 | 2.5763 | 230.3156 | 125.006
10.2971 | 249.9814 | 3.5981 | 188.729 | 2.5754 | 230.3926 | 124.9907
10.2995 | 249.9969 | 3.4326 | 188.8997 | 2.5749 | 230.5658 | 124.9984
10.3019 | 249.9894 | 3.5654 | 188.7644 | 2.5742 | 230.4293 | 124.9947
10.3043 | 250.0048 | 3.5035 | 188.8314 | 2.5738 | 230.4989 | 125.0024
10.3067 | 249.9744 | 3.5523 | 188.7725 | 2.5729 | 230.4349 | 124.9872
10.309 | 249.9903 | 3.5582 | 188.7719 | 2.5725 | 230.4369 | 124.9951
10.3113 | 249.96 | 3.4811 | 188.8389 | 2.5716 | 230.4989 | 124.98
10.3135 | 249.93 | 3.6303 | 188.6797 | 2.5708 | 230.3347 | 124.965
10.3159 | 249.8998 | 3.5648 | 188.7351 | 2.5699 | 230.3851 | 124.9499
10.3181 | 249.8927 | 3.8148 | 188.4828 | 2.5693 | 230.1316 | 124.9464
10.3204 | 249.9316 | 3.5717 | 188.7388 | 2.5691 | 230.3941 | 124.9658
10.3228 | 249.9241 | 3.816 | 188.492 | 2.5684 | 230.146 | 124.962
10.3252 | 249.9855 | 3.7788 | 188.5497 | 2.5684 | 230.2139 | 124.9927
10.3277 | 250.0234 | 3.6288 | 188.7123 | 2.5682 | 230.3829 | 125.0117
10.3303 | 250.107 | 3.9404 | 188.4286 | 2.5683 | 230.1131 | 125.0535
10.3327 | 250.0766 | 3.6621 | 188.6968 | 2.5674 | 230.3762 | 125.0383
10.3351 | 250.0691 | 3.6606 | 188.6958 | 2.5668 | 230.3739 | 125.0345
10.3378 | 250.2213 | 3.7274 | 188.6797 | 2.5676 | 230.3833 | 125.1107
10.3404 | 250.282 | 3.6297 | 188.7976 | 2.5675 | 230.5113 | 125.141
10.3428 | 250.2515 | 3.6359 | 188.7813 | 2.5666 | 230.4899 | 125.1258
10.3453 | 250.2438 | 3.6416 | 188.773 | 2.5659 | 230.4803 | 125.1219
10.3477 | 250.3049 | 3.6841 | 188.7509 | 2.5659 | 230.4683 | 125.1524
10.3502 | 250.2742 | 3.7214 | 188.7033 | 2.565 | 230.4157 | 125.1371
10.3527 | 250.2435 | 3.6603 | 188.7542 | 2.5641 | 230.4614 | 125.1217
10.355 | 250.1903 | 3.7219 | 188.6749 | 2.563 | 230.3732 | 125.0951
10.3574 | 250.1828 | 3.7895 | 188.6048 | 2.5623 | 230.3019 | 125.0914
10.3597 | 250.1984 | 3.7208 | 188.6787 | 2.5619 | 230.3784 | 125.0992
10.3621 | 250.1909 | 3.5809 | 188.8161 | 2.5612 | 230.5145 | 125.0954
10.3645 | 250.1604 | 3.7744 | 188.6124 | 2.5604 | 230.3058 | 125.0802
10.367 | 250.2445 | 3.6866 | 188.7282 | 2.5606 | 230.4356 | 125.1222
10.3696 | 250.3049 | 3.3219 | 189.1131 | 2.5605 | 230.8305 | 125.1524
10.3722 | 250.251 | 3.4764 | 188.9406 | 2.5593 | 230.6491 | 125.1255
10.3749 | 250.2653 | 3.4695 | 188.9523 | 2.5588 | 230.6631 | 125.1326
10.3774 | 250.2346 | 3.7244 | 188.6871 | 2.5579 | 230.3929 | 125.1173
10.3799 | 250.181 | 3.5187 | 188.875 | 2.5568 | 230.5718 | 125.0905
10.3823 | 250.1732 | 3.4522 | 188.9389 | 2.5561 | 230.6344 | 125.0866
10.3848 | 250.2114 | 3.8014 | 188.6024 | 2.5558 | 230.3043 | 125.1057
10.3874 | 250.1804 | 3.457 | 188.9365 | 2.5549 | 230.6332 | 125.0902
10.3898 | 250.1956 | 3.3618 | 189.0367 | 2.5545 | 230.736 | 125.0978
10.3923 | 250.2108 | 3.4558 | 188.9478 | 2.554 | 230.6496 | 125.1054
10.3948 | 250.1801 | 3.1189 | 189.2745 | 2.5531 | 230.9712 | 125.0901
10.3974 | 250.2407 | 3.3285 | 189.0851 | 2.553 | 230.7919 | 125.1204
10.3998 | 250.233 | 3.3439 | 189.0671 | 2.5524 | 230.7726 | 125.1165
10.4023 | 250.2023 | 3.3376 | 189.0632 | 2.5515 | 230.7635 | 125.1011
10.4047 | 250.1718 | 3.316 | 189.0746 | 2.5506 | 230.7699 | 125.0859
10.4072 | 250.2097 | 3.3558 | 189.0474 | 2.5503 | 230.7491 | 125.1049
10.4098 | 250.2018 | 3.4148 | 188.9858 | 2.5496 | 230.6861 | 125.1009
10.4123 | 250.2167 | 3.3317 | 189.0739 | 2.5491 | 230.7767 | 125.1084
10.4149 | 250.2546 | 3.3106 | 189.1076 | 2.5489 | 230.8167 | 125.1273
10.4174 | 250.2466 | 3.116 | 189.2995 | 2.5482 | 231.0073 | 125.1233
10.4201 | 250.2841 | 3.1931 | 189.2349 | 2.5479 | 230.9489 | 125.142
10.4228 | 250.3442 | 3.2142 | 189.2339 | 2.5478 | 230.9579 | 125.1721
10.4255 | 250.3587 | 3.376 | 189.0769 | 2.5473 | 230.8033 | 125.1793
10.4282 | 250.3502 | 3.457 | 188.9931 | 2.5465 | 230.7181 | 125.1751
10.4307 | 250.3196 | 3.4469 | 188.993 | 2.5456 | 230.7129 | 125.1598
10.4332 | 250.3116 | 3.5353 | 188.9019 | 2.5449 | 230.6205 | 125.1558
10.4357 | 250.3267 | 3.5746 | 188.8676 | 2.5445 | 230.5888 | 125.1634
10.4381 | 250.2963 | 3.3719 | 189.0602 | 2.5436 | 230.7762 | 125.1481
10.4406 | 250.2883 | 3.4662 | 188.9632 | 2.5429 | 230.6779 | 125.1441
10.4432 | 250.3491 | 3.5282 | 188.9215 | 2.5429 | 230.6463 | 125.1745
10.4456 | 250.3643 | 3.4255 | 189.0293 | 2.5424 | 230.7566 | 125.1821
10.4481 | 250.3794 | 3.2772 | 189.1826 | 2.542 | 230.9125 | 125.1897
10.4506 | 250.4175 | 3.2499 | 189.2226 | 2.5417 | 230.9589 | 125.2088
10.4531 | 250.4554 | 3.176 | 189.3091 | 2.5415 | 231.0517 | 125.2277
10.4556 | 250.4706 | 3.09 | 190.4002 | 2.541 | 232.1453 | 125.2353
10.458 | 250.463 | 3.2751 | 189.2126 | 2.5404 | 230.9564 | 125.2315
10.4604 | 250.4323 | 3.4365 | 189.0409 | 2.5395 | 230.7797 | 125.2162
10.4628 | 250.4477 | 3.5047 | 188.9779 | 2.539 | 230.7192 | 125.2239
10.4652 | 250.4175 | 3.1653 | 189.3072 | 2.5382 | 231.0434 | 125.2087
10.4676 | 250.4329 | 3.1344 | 189.3432 | 2.5377 | 231.082 | 125.2164
10.4699 | 250.4027 | 3.0701 | 189.3975 | 2.5369 | 231.1312 | 125.2013
10.4723 | 250.4637 | 3.0157 | 189.4722 | 2.5369 | 231.2161 | 125.2318
10.4748 | 250.4788 | 3.0805 | 189.4124 | 2.5364 | 231.1589 | 125.2394
10.4773 | 250.494 | 3.062 | 189.436 | 2.536 | 231.185 | 125.247
10.4797 | 250.5091 | 3.0213 | 189.4817 | 2.5355 | 231.2333 | 125.2546
10.4824 | 250.5009 | 3.0731 | 189.4272 | 2.5348 | 231.1773 | 125.2504
10.4849 | 250.4471 | 3.0751 | 189.4073 | 2.5337 | 231.1484 | 125.2235
10.4873 | 250.3937 | 3.0154 | 189.4492 | 2.5326 | 231.1814 | 125.1968
10.4898 | 250.4089 | 3.2897 | 189.1799 | 2.5321 | 230.9147 | 125.2044
10.4924 | 250.5152 | 3.2573 | 189.2478 | 2.5325 | 231.0003 | 125.2576
10.495 | 250.5528 | 3.3074 | 189.2102 | 2.5323 | 230.969 | 125.2764
10.4976 | 250.5904 | 3.1496 | 189.3805 | 2.532 | 231.1456 | 125.2952
10.5002 | 250.5593 | 2.9885 | 189.5313 | 2.5311 | 231.2911 | 125.2796
10.5028 | 250.574 | 2.9603 | 189.5644 | 2.5306 | 231.3267 | 125.287
10.5054 | 250.5199 | 3.1967 | 189.3099 | 2.5294 | 231.0633 | 125.26
10.508 | 250.489 | 3.1493 | 189.347 | 2.5285 | 231.0952 | 125.2445
10.5106 | 250.4808 | 2.9276 | 189.566 | 2.5278 | 231.3128 | 125.2404
10.5132 | 250.4267 | 3.0516 | 189.424 | 2.5267 | 231.1618 | 125.2134
10.5156 | 250.3047 | 2.9368 | 189.4981 | 2.5249 | 231.2155 | 125.1523
10.5181 | 250.3654 | 2.7781 | 189.677 | 2.5249 | 231.4046 | 125.1827
10.5209 | 250.6087 | 2.9246 | 189.6116 | 2.5266 | 231.3797 | 125.3043
10.5237 | 250.6 | 3.0677 | 189.4656 | 2.5258 | 231.2323 | 125.3
10.5263 | 250.5231 | 3.1142 | 189.3935 | 2.5244 | 231.1473 | 125.2615
10.5289 | 250.5148 | 3.0073 | 189.4976 | 2.5237 | 231.2501 | 125.2574
10.5314 | 250.4839 | 2.9484 | 189.5462 | 2.5228 | 231.2936 | 125.242
10.534 | 250.4757 | 3.088 | 189.4039 | 2.5221 | 231.1499 | 125.2379
10.5366 | 250.4677 | 2.9073 | 189.5819 | 2.5215 | 231.3266 | 125.2339
10.5391 | 250.4597 | 2.8588 | 189.6278 | 2.5208 | 231.3711 | 125.2299
10.5417 | 250.4059 | 2.8112 | 189.6574 | 2.5197 | 231.3918 | 125.203
10.5442 | 250.3063 | 2.9156 | 189.5198 | 2.5181 | 231.2375 | 125.1531
10.5466 | 250.2301 | 2.7252 | 189.6848 | 2.5168 | 231.3898 | 125.115
10.5491 | 250.3366 | 2.4912 | 189.9543 | 2.5172 | 231.6771 | 125.1683
10.5518 | 250.5113 | 2.5435 | 189.9603 | 2.5182 | 231.7122 | 125.2557
10.5544 | 250.4802 | 2.4504 | 190.043 | 2.5173 | 231.7897 | 125.2401
10.557 | 250.5636 | 2.4033 | 190.1179 | 2.5175 | 231.8785 | 125.2818
10.5597 | 250.5553 | 2.4745 | 190.0439 | 2.5168 | 231.8032 | 125.2777
10.5623 | 250.524 | 2.6058 | 189.9022 | 2.5158 | 231.6562 | 125.262
10.565 | 250.5842 | 2.6237 | 189.9044 | 2.5158 | 231.6684 | 125.2921
10.5676 | 250.622 | 2.6121 | 189.9286 | 2.5155 | 231.6989 | 125.311
10.5702 | 250.6138 | 2.8552 | 189.6827 | 2.5148 | 231.4517 | 125.3069
10.5728 | 250.6513 | 2.6751 | 189.8753 | 2.5146 | 231.6506 | 125.3257
10.5755 | 250.7115 | 2.529 | 190.0415 | 2.5145 | 231.8268 | 125.3558
10.578 | 250.7264 | 2.7927 | 189.7828 | 2.514 | 231.5705 | 125.3632
10.5806 | 250.7413 | 2.9031 | 189.6773 | 2.5136 | 231.4675 | 125.3706
10.583 | 250.7793 | 2.9279 | 189.6652 | 2.5133 | 231.4618 | 125.3897
10.5856 | 250.794 | 2.8099 | 189.7881 | 2.5128 | 231.5871 | 125.397
10.5881 | 250.7862 | 3.0585 | 189.5369 | 2.5122 | 231.3346 | 125.3931
10.5906 | 250.8471 | 2.8148 | 189.8009 | 2.5122 | 231.6087 | 125.4235
10.593 | 250.7937 | 2.9653 | 189.6326 | 2.5111 | 231.4316 | 125.3969
10.5954 | 250.7862 | 2.7635 | 189.8319 | 2.5105 | 231.6296 | 125.3931
10.5978 | 250.7557 | 2.7394 | 189.8458 | 2.5096 | 231.6385 | 125.3779
10.6001 | 250.7484 | 2.6243 | 189.9585 | 2.509 | 231.7499 | 125.3742
10.6024 | 250.7411 | 2.8846 | 189.6958 | 2.5084 | 231.4859 | 125.3705
10.6049 | 250.7562 | 2.8058 | 189.7796 | 2.5079 | 231.5723 | 125.3781
10.6072 | 250.726 | 2.7344 | 189.8409 | 2.5071 | 231.6286 | 125.363
10.6095 | 250.7186 | 2.8751 | 189.6978 | 2.5065 | 231.4842 | 125.3593
10.6118 | 250.7571 | 2.8608 | 189.7249 | 2.5063 | 231.5177 | 125.3785
10.6142 | 250.7495 | 2.743 | 189.8402 | 2.5057 | 231.6318 | 125.3748
10.6166 | 250.7651 | 2.8065 | 189.7819 | 2.5053 | 231.576 | 125.3825
10.6188 | 250.758 | 2.5305 | 190.0555 | 2.5047 | 231.8485 | 125.379
10.6212 | 250.7276 | 2.6263 | 189.9496 | 2.5038 | 231.7375 | 125.3638
10.6235 | 250.6976 | 2.5828 | 189.9831 | 2.503 | 231.766 | 125.3488
10.6257 | 250.6905 | 2.727 | 189.8365 | 2.5024 | 231.6182 | 125.3452
10.628 | 250.6374 | 2.616 | 189.9298 | 2.5014 | 231.7027 | 125.3187
10.6304 | 250.6529 | 2.7974 | 189.7536 | 2.501 | 231.5291 | 125.3265
10.6327 | 250.6456 | 2.8062 | 189.7423 | 2.5003 | 231.5166 | 125.3228
10.635 | 250.6383 | 2.7858 | 189.7603 | 2.4997 | 231.5334 | 125.3192
10.6374 | 250.6536 | 2.6246 | 189.9266 | 2.4993 | 231.7022 | 125.3268
10.6399 | 250.7602 | 2.7329 | 189.8538 | 2.4997 | 231.6472 | 125.3801
10.6423 | 250.7753 | 2.5671 | 190.0247 | 2.4993 | 231.8206 | 125.3877
10.6447 | 250.7906 | 2.5941 | 190.0028 | 2.4989 | 231.8012 | 125.3953
10.6473 | 250.8284 | 2.3016 | 190.3079 | 2.4986 | 232.1126 | 125.4142
10.6497 | 250.7751 | 2.5258 | 190.0659 | 2.4976 | 231.8617 | 125.3875
10.6521 | 250.7444 | 2.5332 | 190.0483 | 2.4967 | 231.839 | 125.3722
10.6546 | 250.7595 | 2.5585 | 190.028 | 2.4963 | 231.8212 | 125.3797
10.6569 | 250.7293 | 2.554 | 190.0224 | 2.4954 | 231.8106 | 125.3646
10.6592 | 250.722 | 2.4396 | 190.1344 | 2.4948 | 231.9214 | 125.361
10.6617 | 250.7142 | 2.5385 | 190.0329 | 2.4942 | 231.8186 | 125.3571
10.6641 | 250.6837 | 2.6656 | 189.8956 | 2.4933 | 231.6763 | 125.3419
10.6664 | 250.6538 | 2.8055 | 189.7458 | 2.4925 | 231.5214 | 125.3269
10.6687 | 250.7151 | 2.4799 | 190.0918 | 2.4926 | 231.8776 | 125.3575
10.671 | 250.7077 | 2.4578 | 190.1114 | 2.4919 | 231.8961 | 125.3539
10.6734 | 250.7459 | 2.2498 | 190.3322 | 2.4917 | 232.1232 | 125.373
10.6758 | 250.7612 | 2.3882 | 190.1989 | 2.4913 | 231.9924 | 125.3806
10.6782 | 250.7308 | 2.5635 | 190.0134 | 2.4905 | 231.8019 | 125.3654
10.6806 | 250.769 | 2.4564 | 190.1333 | 2.4903 | 231.9281 | 125.3845
10.683 | 250.7385 | 2.468 | 190.1115 | 2.4894 | 231.9013 | 125.3693
10.6854 | 250.731 | 2.5652 | 190.0118 | 2.4888 | 231.8003 | 125.3655
10.6878 | 250.7463 | 2.4371 | 190.145 | 2.4884 | 231.936 | 125.3731
10.6902 | 250.7613 | 2.3638 | 190.2233 | 2.488 | 232.0169 | 125.3807
10.6928 | 250.776 | 2.4135 | 190.1785 | 2.4875 | 231.9745 | 125.388
10.6954 | 250.7908 | 2.509 | 190.0879 | 2.487 | 231.8864 | 125.3954
10.6979 | 250.8514 | 2.4207 | 190.1964 | 2.487 | 232.005 | 125.4257
10.7005 | 250.8888 | 2.418 | 190.2116 | 2.4868 | 232.0264 | 125.4444
10.7032 | 250.9035 | 2.4019 | 190.2326 | 2.4863 | 232.0498 | 125.4517
10.7058 | 250.9864 | 2.6219 | 190.0402 | 2.4864 | 231.8713 | 125.4932
10.7085 | 250.9553 | 2.6885 | 189.9633 | 2.4855 | 231.7891 | 125.4776
10.7109 | 250.9704 | 2.6118 | 190.045 | 2.4851 | 231.8734 | 125.4852
10.7135 | 250.985 | 2.4099 | 190.2518 | 2.4846 | 232.0826 | 125.4925
10.716 | 250.9543 | 2.6715 | 189.9799 | 2.4838 | 231.8056 | 125.4771
10.7185 | 250.9465 | 2.7555 | 189.8933 | 2.4831 | 231.7178 | 125.4733
10.7209 | 250.9618 | 2.601 | 190.0529 | 2.4827 | 231.8799 | 125.4809
10.7232 | 250.9544 | 2.6799 | 189.9716 | 2.4821 | 231.7973 | 125.4772
10.7256 | 250.9697 | 2.7079 | 189.9487 | 2.4817 | 231.777 | 125.4849
10.728 | 250.9622 | 2.7136 | 189.9405 | 2.4811 | 231.7675 | 125.4811
10.7303 | 250.932 | 2.821 | 189.823 | 2.4803 | 231.645 | 125.466
10.7327 | 251.0387 | 2.6417 | 190.0379 | 2.4807 | 231.8776 | 125.5193
10.7352 | 251.0309 | 2.3941 | 190.2829 | 2.4801 | 232.1213 | 125.5154
10.7375 | 250.9778 | 2.5076 | 190.1517 | 2.479 | 231.9813 | 125.4889
10.7398 | 250.9933 | 2.2992 | 190.3652 | 2.4786 | 232.1975 | 125.4967
10.7422 | 251.0086 | 2.4266 | 190.2429 | 2.4782 | 232.0777 | 125.5043
10.7446 | 250.9782 | 2.3589 | 190.3005 | 2.4774 | 232.1302 | 125.4891
10.747 | 250.9706 | 2.2506 | 190.4063 | 2.4768 | 232.2347 | 125.4853
10.7495 | 251.0085 | 2.3739 | 190.2956 | 2.4766 | 232.1304 | 125.5043
10.7517 | 251.0242 | 2.424 | 190.2507 | 2.4762 | 232.0881 | 125.5121
10.7541 | 251.0395 | 2.5784 | 190.1014 | 2.4758 | 231.9414 | 125.5198
10.7565 | 251.0319 | 2.5417 | 190.1356 | 2.4751 | 231.9743 | 125.516
10.7588 | 251.0246 | 2.4959 | 190.179 | 2.4745 | 232.0164 | 125.5123
10.7611 | 251.0173 | 2.4617 | 190.2107 | 2.4739 | 232.0469 | 125.5086
10.7636 | 251.1008 | 2.5411 | 190.1592 | 2.4742 | 232.0093 | 125.5504
10.7659 | 251.048 | 2.3605 | 190.3222 | 2.4731 | 232.1635 | 125.524
10.7682 | 251.0178 | 2.3655 | 190.3071 | 2.4723 | 232.1434 | 125.5089
10.7706 | 251.0103 | 2.5897 | 190.0804 | 2.4717 | 231.9154 | 125.5051
10.7729 | 250.9572 | 2.6924 | 189.96 | 2.4707 | 231.7862 | 125.4786
10.7753 | 250.9725 | 2.571 | 190.0865 | 2.4703 | 231.9152 | 125.4862
10.7777 | 250.9878 | 2.6171 | 190.0455 | 2.4699 | 231.8768 | 125.4939
10.7802 | 251.0026 | 2.6567 | 190.0108 | 2.4694 | 231.8446 | 125.5013
10.7826 | 250.995 | 2.4117 | 190.2533 | 2.4688 | 232.0858 | 125.4975
10.7851 | 250.9872 | 2.6498 | 190.0126 | 2.4682 | 231.8438 | 125.4936
10.7876 | 250.9794 | 2.4692 | 190.1906 | 2.4675 | 232.0205 | 125.4897
10.7902 | 251.0396 | 2.6323 | 190.0476 | 2.4675 | 231.8875 | 125.5198
10.7928 | 251.0542 | 2.6575 | 190.0272 | 2.467 | 231.8696 | 125.5271
10.7952 | 250.9781 | 2.6028 | 190.0566 | 2.4658 | 231.8863 | 125.4891
10.7978 | 250.9698 | 2.5585 | 190.0981 | 2.4651 | 231.9264 | 125.4849
10.8003 | 251.0075 | 2.4968 | 190.1724 | 2.4649 | 232.0069 | 125.5037
10.8029 | 250.9538 | 2.5028 | 190.1485 | 2.4638 | 231.9741 | 125.4769
10.8056 | 250.991 | 2.5614 | 190.1023 | 2.4635 | 231.9341 | 125.4955
10.8082 | 251.0738 | 2.4614 | 190.2299 | 2.4637 | 232.0755 | 125.5369
10.811 | 251.0879 | 2.7142 | 189.9818 | 2.4632 | 231.8298 | 125.544
10.8137 | 251.0794 | 2.7468 | 189.9463 | 2.4625 | 231.7929 | 125.5397
10.8165 | 251.0707 | 2.9019 | 189.7883 | 2.4618 | 231.6334 | 125.5353
10.8191 | 251.1078 | 2.7402 | 189.9624 | 2.4615 | 231.8137 | 125.5539
10.8218 | 251.145 | 3.021 | 189.694 | 2.4613 | 231.5515 | 125.5725
10.8246 | 251.2276 | 2.8368 | 190.9057 | 2.4614 | 232.777 | 125.6138
10.8273 | 251.2191 | 2.6706 | 190.0691 | 2.4607 | 231.9389 | 125.6095
10.8298 | 251.1882 | 2.6432 | 190.0862 | 2.4598 | 231.9509 | 125.5941
10.8325 | 251.1797 | 2.5362 | 190.1904 | 2.4591 | 232.0537 | 125.5899
10.835 | 251.1488 | 2.479 | 190.2373 | 2.4583 | 232.0954 | 125.5744
10.8376 | 251.209 | 2.4941 | 190.2422 | 2.4583 | 232.1104 | 125.6045
10.8403 | 251.2236 | 2.5701 | 190.1711 | 2.4578 | 232.0417 | 125.6118
10.8429 | 251.1923 | 2.6948 | 190.036 | 2.4569 | 231.9013 | 125.5961
10.8455 | 251.1842 | 2.7081 | 190.02 | 2.4562 | 231.884 | 125.5921
10.848 | 251.1533 | 2.7379 | 189.9799 | 2.4554 | 231.8388 | 125.5767
10.8505 | 251.1455 | 2.7912 | 189.924 | 2.4548 | 231.7816 | 125.5728
10.853 | 251.2059 | 2.4417 | 190.2936 | 2.4547 | 232.1613 | 125.603
10.8556 | 251.2205 | 2.3921 | 190.3481 | 2.4543 | 232.2181 | 125.6102
10.8582 | 251.1896 | 2.5135 | 190.2164 | 2.4534 | 232.0813 | 125.5948
10.8607 | 251.1588 | 2.2305 | 190.4891 | 2.4526 | 232.3489 | 125.5794
10.8632 | 251.1738 | 2.368 | 190.3566 | 2.4521 | 232.2189 | 125.5869
10.8657 | 251.1885 | 2.3933 | 190.3362 | 2.4517 | 232.201 | 125.5943
10.8683 | 251.2031 | 2.2926 | 190.4418 | 2.4513 | 232.3089 | 125.6015
10.8709 | 251.2407 | 2.3965 | 190.3504 | 2.451 | 232.2238 | 125.6203
10.8736 | 251.2321 | 2.4233 | 190.3207 | 2.4503 | 232.1928 | 125.6161
10.8763 | 251.2465 | 2.5359 | 190.2129 | 2.4499 | 232.0873 | 125.6232
10.8788 | 251.2156 | 2.4177 | 190.3208 | 2.449 | 232.1901 | 125.6078
10.8813 | 251.2075 | 2.4778 | 190.258 | 2.4484 | 232.126 | 125.6038
10.884 | 251.1993 | 2.1986 | 190.5345 | 2.4477 | 232.401 | 125.5996
10.8866 | 251.2594 | 2.2242 | 190.5289 | 2.4477 | 232.4055 | 125.6297
10.8892 | 251.2511 | 2.087 | 190.6634 | 2.447 | 232.5386 | 125.6256
10.8918 | 251.2885 | 2.0816 | 190.6812 | 2.4468 | 232.5626 | 125.6442
10.8943 | 251.3032 | 2.1647 | 190.603 | 2.4463 | 232.4869 | 125.6516
10.8969 | 251.3864 | 2.335 | 190.4605 | 2.4465 | 232.3582 | 125.6932
10.8996 | 251.3779 | 2.1772 | 190.6154 | 2.4458 | 232.5118 | 125.689
10.9021 | 251.3014 | 2.2995 | 190.4676 | 2.4446 | 232.3512 | 125.6507
10.9046 | 251.3618 | 2.134 | 190.6533 | 2.4445 | 232.5469 | 125.6809
10.9071 | 251.3084 | 2.0399 | 190.7296 | 2.4435 | 232.6143 | 125.6542
10.9098 | 251.5964 | 2.1858 | 190.6797 | 2.4455 | 232.6124 | 125.7982
10.9126 | 251.633 | 2.3267 | 190.551 | 2.4452 | 232.4898 | 125.8165
10.9152 | 251.6247 | 2.1132 | 190.7617 | 2.4446 | 232.6991 | 125.8123
10.9178 | 251.5254 | 2.2465 | 190.5953 | 2.4431 | 232.5162 | 125.7627
10.9204 | 251.4715 | 2.2485 | 190.5753 | 2.442 | 232.4872 | 125.7357
10.9228 | 251.3499 | 2.0944 | 190.6889 | 2.4404 | 232.5805 | 125.6749
10.9252 | 251.3192 | 2.0566 | 190.7165 | 2.4395 | 232.603 | 125.6596
10.9276 | 251.2663 | 1.9093 | 190.8461 | 2.4385 | 232.7238 | 125.6331
10.93 | 251.2128 | 2.1033 | 190.6343 | 2.4375 | 232.5031 | 125.6064
10.9324 | 251.1596 | 2.0926 | 190.6273 | 2.4365 | 232.4872 | 125.5798
10.935 | 251.1744 | 1.9875 | 190.7373 | 2.4361 | 232.5997 | 125.5872
10.9376 | 251.3029 | 2.3102 | 190.4574 | 2.4366 | 232.3413 | 125.6515
10.9404 | 251.5447 | 2.2798 | 190.5684 | 2.4382 | 232.4926 | 125.7724
10.9432 | 251.536 | 2.2712 | 190.5741 | 2.4375 | 232.4968 | 125.768
10.9459 | 251.4363 | 2.184 | 190.6281 | 2.436 | 232.5341 | 125.7181
10.9484 | 251.4054 | 2.2695 | 190.5323 | 2.4352 | 232.4332 | 125.7027
10.9511 | 251.4197 | 2.4567 | 190.3499 | 2.4347 | 232.2531 | 125.7098
10.9537 | 251.3886 | 2.3264 | 190.4698 | 2.4338 | 232.3679 | 125.6943
10.9562 | 251.3349 | 2.2435 | 190.5348 | 2.4328 | 232.424 | 125.6675
10.9588 | 251.3269 | 2.2153 | 190.5603 | 2.4322 | 232.4481 | 125.6634
10.9614 | 251.4098 | 2.0283 | 190.775 | 2.4323 | 232.6766 | 125.7049
10.9641 | 251.4468 | 2.0334 | 190.7822 | 2.4321 | 232.69 | 125.7234
10.9666 | 251.3932 | 2.2216 | 190.5761 | 2.431 | 232.475 | 125.6966
10.9692 | 251.4077 | 1.9391 | 190.8635 | 2.4306 | 232.7647 | 125.7038
10.9716 | 251.3317 | 1.9929 | 190.7843 | 2.4293 | 232.6729 | 125.6658
10.9741 | 251.3467 | 2.1388 | 190.6434 | 2.4289 | 232.5345 | 125.6733
10.9766 | 251.407 | 2.1664 | 190.6359 | 2.4289 | 232.5371 | 125.7035
10.9791 | 251.4219 | 2.0739 | 190.7334 | 2.4285 | 232.6371 | 125.711
10.9816 | 251.3911 | 2.2941 | 190.5029 | 2.4277 | 232.4014 | 125.6955
10.9843 | 251.4511 | 2.3563 | 190.4607 | 2.4276 | 232.3693 | 125.7256
10.9867 | 251.4433 | 2.223 | 190.5914 | 2.427 | 232.4987 | 125.7217
10.9892 | 251.4355 | 2.2096 | 190.6022 | 2.4264 | 232.5081 | 125.7177
10.9917 | 251.4276 | 2.1168 | 190.6924 | 2.4258 | 232.597 | 125.7138
10.9942 | 251.4424 | 2.081 | 190.7331 | 2.4254 | 232.6402 | 125.7212
10.9967 | 251.4115 | 2.0891 | 190.7147 | 2.4245 | 232.6166 | 125.7057
10.9992 | 251.3581 | 2.2019 | 190.5841 | 2.4235 | 232.4771 | 125.679
11.0017 | 251.3958 | 2.2801 | 190.5185 | 2.4233 | 232.4178 | 125.6979
11.0044 | 251.5696 | 2.1266 | 190.7299 | 2.4243 | 232.6582 | 125.7848
11.007 | 251.561 | 2.1274 | 190.7263 | 2.4236 | 232.6531 | 125.7805
11.0095 | 251.5304 | 1.6589 | 191.1846 | 2.4228 | 233.1063 | 125.7652
11.0121 | 251.5223 | 1.6837 | 191.1571 | 2.4222 | 233.0775 | 125.7612
11.0146 | 251.5143 | 1.8649 | 190.9732 | 2.4215 | 232.8922 | 125.7571
11.0171 | 251.5062 | 1.8708 | 190.9646 | 2.4209 | 232.8823 | 125.7531
11.0197 | 251.4979 | 1.9834 | 190.8492 | 2.4202 | 232.7656 | 125.749
11.0221 | 251.5131 | 1.8596 | 190.9781 | 2.4199 | 232.8969 | 125.7565
11.0247 | 251.4822 | 1.9048 | 190.9226 | 2.419 | 232.8363 | 125.7411
11.0272 | 251.4514 | 2.0016 | 190.8155 | 2.4182 | 232.7241 | 125.7257
11.0297 | 251.4208 | 1.8998 | 190.9071 | 2.4174 | 232.8106 | 125.7104
11.032 | 251.3678 | 1.903 | 190.8863 | 2.4164 | 232.7809 | 125.6839
11.0345 | 251.3828 | 1.953 | 190.8413 | 2.416 | 232.7384 | 125.6914
11.0369 | 251.4433 | 2.1143 | 190.7001 | 2.416 | 232.6073 | 125.7216
11.0394 | 251.5037 | 2.1858 | 190.6488 | 2.416 | 232.5661 | 125.7519
11.0419 | 251.5414 | 2.0027 | 190.8444 | 2.4158 | 232.768 | 125.7707
11.0444 | 251.5561 | 1.9491 | 190.9029 | 2.4154 | 232.829 | 125.7781
11.0468 | 251.5713 | 2.0929 | 190.7642 | 2.415 | 232.6928 | 125.7857
11.0494 | 251.5632 | 2.0953 | 190.7591 | 2.4144 | 232.6863 | 125.7816
11.0518 | 251.6012 | 1.9744 | 190.8927 | 2.4142 | 232.8262 | 125.8006
11.0542 | 251.6389 | 1.9527 | 190.9269 | 2.414 | 232.8667 | 125.8194
11.0567 | 251.631 | 2.0042 | 190.8728 | 2.4134 | 232.8113 | 125.8155
11.0592 | 251.6002 | 1.9691 | 190.8976 | 2.4125 | 232.831 | 125.8001
11.0617 | 251.5012 | 2.0724 | 190.7613 | 2.4111 | 232.6782 | 125.7506
11.0641 | 251.5164 | 1.8449 | 190.9939 | 2.4107 | 232.9133 | 125.7582
11.0666 | 251.5766 | 1.9331 | 190.9258 | 2.4107 | 232.8552 | 125.7883
11.0692 | 251.6141 | 1.9054 | 190.966 | 2.4105 | 232.9016 | 125.807
11.0717 | 251.606 | 1.8539 | 191.0148 | 2.4099 | 232.9491 | 125.803
11.0743 | 251.6432 | 1.9542 | 190.9269 | 2.4096 | 232.8674 | 125.8216
11.0771 | 251.68 | 2.1476 | 190.7457 | 2.4094 | 232.6924 | 125.84
11.0796 | 251.6719 | 1.9313 | 190.9593 | 2.4087 | 232.9047 | 125.836
11.0822 | 251.6636 | 1.9869 | 190.901 | 2.4081 | 232.8449 | 125.8318
11.0849 | 251.7008 | 1.9497 | 190.9506 | 2.4079 | 232.9007 | 125.8504
11.0875 | 251.6925 | 1.9798 | 190.9177 | 2.4072 | 232.8664 | 125.8462
11.0901 | 251.6614 | 1.9986 | 190.8885 | 2.4064 | 232.8321 | 125.8307
11.0926 | 251.494 | 2.042 | 190.7893 | 2.4043 | 232.705 | 125.747
11.0949 | 251.4411 | 2.0248 | 190.7889 | 2.4033 | 232.6957 | 125.7205
11.0975 | 251.4785 | 2.2081 | 190.6181 | 2.4031 | 232.5312 | 125.7393
11.0999 | 251.5162 | 2.0637 | 190.775 | 2.4029 | 232.6944 | 125.7581
11.1025 | 251.5309 | 2.1563 | 190.6873 | 2.4025 | 232.6091 | 125.7654
11.1051 | 251.5909 | 2.145 | 190.7186 | 2.4025 | 232.6504 | 125.7954
11.1078 | 251.6506 | 1.9453 | 190.9382 | 2.4024 | 232.88 | 125.8253
11.1105 | 251.7103 | 2.1962 | 190.7072 | 2.4024 | 232.659 | 125.8552
11.1131 | 251.702 | 2.2132 | 190.6875 | 2.4018 | 232.6378 | 125.851
11.1157 | 251.762 | 2.0801 | 190.8406 | 2.4017 | 232.8009 | 125.881
11.1185 | 251.7987 | 1.8155 | 191.1174 | 2.4015 | 233.0838 | 125.8993
11.121 | 251.7678 | 1.8449 | 191.0777 | 2.4006 | 233.039 | 125.8839
11.1235 | 251.646 | 1.6658 | 191.2162 | 2.399 | 233.1572 | 125.823
11.1262 | 251.6604 | 1.64 | 191.2468 | 2.3986 | 233.1902 | 125.8302
11.1288 | 251.6521 | 1.636 | 191.248 | 2.3979 | 233.1901 | 125.8261
11.1314 | 251.7118 | 1.8589 | 191.045 | 2.3979 | 232.997 | 125.8559
11.1341 | 251.7035 | 1.7491 | 191.1521 | 2.3972 | 233.1026 | 125.8517
11.1367 | 251.6724 | 1.7872 | 191.1036 | 2.3964 | 233.049 | 125.8362
11.1392 | 251.7098 | 1.7408 | 191.1625 | 2.3962 | 233.1141 | 125.8549
11.1419 | 251.7468 | 1.6532 | 191.2624 | 2.3959 | 233.2202 | 125.8734
11.1446 | 251.7382 | 1.8179 | 191.0948 | 2.3953 | 233.0512 | 125.8691
11.1472 | 251.7527 | 1.8322 | 191.0854 | 2.3949 | 233.0441 | 125.8763
11.1497 | 251.7446 | 1.6518 | 191.2631 | 2.3942 | 233.2205 | 125.8723
11.1523 | 251.7365 | 1.7964 | 191.1158 | 2.3936 | 233.0718 | 125.8682
11.1547 | 251.6606 | 1.6535 | 191.2334 | 2.3924 | 233.1768 | 125.8303
11.1573 | 251.6068 | 1.7974 | 191.0715 | 2.3914 | 233.006 | 125.8034
11.1598 | 251.6444 | 1.7845 | 191.097 | 2.3912 | 233.0377 | 125.8222
11.1622 | 251.6593 | 1.9155 | 190.9709 | 2.3908 | 232.9142 | 125.8297
11.1648 | 251.6512 | 1.7971 | 191.0866 | 2.3902 | 233.0285 | 125.8256
11.1673 | 251.7114 | 1.9132 | 190.9906 | 2.3902 | 232.9425 | 125.8557
11.1697 | 251.7947 | 1.9161 | 191.0155 | 2.3904 | 232.9813 | 125.8974
11.1722 | 251.8549 | 1.8589 | 191.0927 | 2.3904 | 233.0685 | 125.9274
11.1746 | 251.87 | 1.8715 | 191.0852 | 2.39 | 233.0635 | 125.935
11.1771 | 251.8848 | 1.9926 | 190.969 | 2.3896 | 232.9498 | 125.9424
11.1796 | 251.9225 | 1.8646 | 191.1096 | 2.3894 | 233.0966 | 125.9612
11.182 | 251.9148 | 2.003 | 190.9686 | 2.3889 | 232.9544 | 125.9574
11.1844 | 251.8387 | 1.844 | 191.1022 | 2.3877 | 233.0754 | 125.9194
11.1867 | 251.7634 | 1.7578 | 191.1633 | 2.3865 | 233.1239 | 125.8817
11.189 | 251.7105 | 1.9042 | 190.9993 | 2.3855 | 232.951 | 125.8552
11.1913 | 251.7258 | 1.6995 | 191.2091 | 2.3852 | 233.1634 | 125.8629
11.1937 | 251.7182 | 1.6331 | 191.273 | 2.3846 | 233.226 | 125.8591
11.1961 | 251.7106 | 1.8307 | 191.0728 | 2.384 | 233.0246 | 125.8553
11.1985 | 251.7711 | 1.7482 | 191.1755 | 2.3841 | 233.1374 | 125.8856
11.2009 | 251.809 | 1.5235 | 191.4128 | 2.3839 | 233.381 | 125.9045
11.2034 | 251.8011 | 1.6158 | 191.3179 | 2.3833 | 233.2848 | 125.9006
11.2058 | 251.816 | 1.8738 | 191.0649 | 2.3829 | 233.0342 | 125.908
11.2084 | 251.8761 | 1.9293 | 191.0294 | 2.3829 | 233.0087 | 125.938
11.2109 | 251.8682 | 1.6788 | 191.2773 | 2.3823 | 233.2553 | 125.9341
11.2132 | 251.7017 | 1.6696 | 191.231 | 2.3803 | 233.1812 | 125.8508
11.2155 | 251.6488 | 1.5224 | 191.3605 | 2.3794 | 233.302 | 125.8244
11.2181 | 251.7996 | 1.4675 | 191.4657 | 2.3801 | 233.4323 | 125.8998
11.2206 | 251.8145 | 1.3887 | 191.5495 | 2.3798 | 233.5185 | 125.9072
11.2232 | 251.8289 | 1.3871 | 191.5559 | 2.3793 | 233.5273 | 125.9144
11.2259 | 251.843 | 1.3657 | 191.582 | 2.3789 | 233.5558 | 125.9215
11.2285 | 251.8802 | 1.3196 | 191.6405 | 2.3787 | 233.6205 | 125.9401
11.2312 | 251.917 | 1.5914 | 191.3809 | 2.3784 | 233.3671 | 125.9585
11.2338 | 251.9542 | 1.4337 | 191.551 | 2.3782 | 233.5434 | 125.9771
11.2365 | 251.9908 | 1.7149 | 191.282 | 2.3779 | 233.2805 | 125.9954
11.2392 | 252.0504 | 1.6669 | 191.3499 | 2.3779 | 233.3583 | 126.0252
11.2418 | 251.9741 | 1.6464 | 191.345 | 2.3767 | 233.3407 | 125.9871
11.2444 | 251.9658 | 1.6054 | 191.3832 | 2.3761 | 233.3775 | 125.9829
11.2471 | 252.0481 | 1.6813 | 191.3347 | 2.3762 | 233.3428 | 126.0241
11.2497 | 252.108 | 1.5809 | 191.4551 | 2.3762 | 233.4731 | 126.054
11.2524 | 252.1673 | 1.6405 | 191.4153 | 2.3761 | 233.4432 | 126.0837
11.2551 | 252.1135 | 1.5878 | 191.45 | 2.3751 | 233.469 | 126.0568
11.2576 | 252.06 | 1.458 | 191.562 | 2.3741 | 233.572 | 126.03
11.2601 | 252.0292 | 1.4265 | 191.5832 | 2.3733 | 233.5881 | 126.0146
11.2627 | 252.021 | 1.3033 | 191.7037 | 2.3727 | 233.7072 | 126.0105
11.2652 | 252.0129 | 1.2788 | 191.7255 | 2.3721 | 233.7277 | 126.0065
11.2678 | 252.0275 | 1.2663 | 191.7429 | 2.3717 | 233.7475 | 126.0138
11.2704 | 251.9738 | 1.0844 | 191.9069 | 2.3707 | 233.9025 | 125.9869
11.2728 | 251.9659 | 1.2663 | 191.7223 | 2.3701 | 233.7166 | 125.9829
11.2753 | 251.8672 | 1.1021 | 191.8536 | 2.3687 | 233.8315 | 125.9336
11.2778 | 251.8366 | 1.3408 | 191.6047 | 2.3679 | 233.5775 | 125.9183
11.2802 | 251.8514 | 1.328 | 191.6225 | 2.3675 | 233.5977 | 125.9257
11.2829 | 251.9337 | 1.3574 | 191.6205 | 2.3677 | 233.6095 | 125.9669
11.2855 | 251.9029 | 1.4155 | 191.5521 | 2.3669 | 233.5359 | 125.9514
11.288 | 251.8721 | 1.4532 | 191.5042 | 2.366 | 233.4828 | 125.936
11.2905 | 251.864 | 1.3011 | 191.6536 | 2.3654 | 233.6309 | 125.932
11.2931 | 251.8786 | 1.3274 | 191.6321 | 2.365 | 233.6119 | 125.9393
11.2957 | 251.8929 | 1.2509 | 191.7134 | 2.3646 | 233.6956 | 125.9465
11.2983 | 251.9073 | 1.2244 | 191.7447 | 2.3642 | 233.7293 | 125.9537
11.301 | 252.0123 | 1.311 | 191.6931 | 2.3646 | 233.6951 | 126.0061
11.3036 | 251.9585 | 1.1038 | 191.8824 | 2.3635 | 233.8755 | 125.9793
11.3062 | 251.8821 | 1.4437 | 191.517 | 2.3623 | 233.4973 | 125.941
11.3087 | 251.8515 | 1.2875 | 191.663 | 2.3615 | 233.6382 | 125.9257
11.3111 | 251.8892 | 0.9053 | 192.0578 | 2.3614 | 234.0393 | 125.9446
11.3136 | 251.9041 | 1.036 | 191.932 | 2.361 | 233.916 | 125.952
11.316 | 251.9416 | 1.2505 | 191.73 | 2.3608 | 233.7203 | 125.9708
11.3185 | 251.9791 | 1.0613 | 191.9317 | 2.3606 | 233.9283 | 125.9896
11.321 | 251.9712 | 1.1066 | 191.8838 | 2.36 | 233.879 | 125.9856
11.3234 | 251.9863 | 1.1887 | 191.8067 | 2.3597 | 233.8045 | 125.9932
11.3257 | 251.9787 | 1.314 | 191.6789 | 2.3591 | 233.6753 | 125.9893
11.3282 | 252.0389 | 1.2235 | 191.7895 | 2.3591 | 233.7959 | 126.0194
11.3308 | 252.0989 | 1.1544 | 191.8786 | 2.3591 | 233.895 | 126.0494
11.3331 | 252.0006 | 1.0309 | 191.9693 | 2.3578 | 233.9694 | 126.0003
11.3355 | 251.9022 | 0.8059 | 192.1615 | 2.3564 | 234.1452 | 125.9511
11.3379 | 251.9172 | 1.1684 | 191.804 | 2.356 | 233.7902 | 125.9586
11.3403 | 251.9775 | 1.2148 | 191.7777 | 2.3561 | 233.7739 | 125.9887
11.3428 | 252.0831 | 1.0601 | 191.9676 | 2.3565 | 233.9814 | 126.0415
11.3453 | 252.0523 | 1.0209 | 191.9965 | 2.3557 | 234.0052 | 126.0261
11.3479 | 252.0895 | 1.0812 | 191.9486 | 2.3555 | 233.9636 | 126.0448
11.3506 | 252.1036 | 0.9604 | 192.0741 | 2.355 | 234.0914 | 126.0518
11.3532 | 252.118 | 1.2059 | 191.8334 | 2.3546 | 233.8531 | 126.059
11.3558 | 252.1323 | 0.999 | 192.0451 | 2.3542 | 234.0672 | 126.0662
11.3583 | 252.1923 | 0.9473 | 192.1168 | 2.3542 | 234.1488 | 126.0961
11.3609 | 252.1839 | 0.9506 | 192.1107 | 2.3536 | 234.1414 | 126.092
11.3635 | 252.1531 | 0.9648 | 192.0862 | 2.3528 | 234.1118 | 126.0766
11.366 | 252.0769 | 1.2194 | 191.8062 | 2.3516 | 233.8191 | 126.0385
11.3685 | 252.1598 | 0.9185 | 192.1348 | 2.3518 | 234.1614 | 126.0799
11.371 | 252.2198 | 0.9208 | 192.1525 | 2.3518 | 234.1891 | 126.1099
11.3735 | 252.1892 | 0.8187 | 192.2444 | 2.351 | 234.2759 | 126.0946
11.3761 | 252.2262 | 0.9265 | 192.1489 | 2.3508 | 234.1866 | 126.1131
11.3787 | 252.1725 | 0.8538 | 192.2037 | 2.3498 | 234.2324 | 126.0862
11.3812 | 252.0965 | 0.9532 | 192.079 | 2.3486 | 234.0951 | 126.0483
11.3837 | 252.0884 | 1.1372 | 191.8923 | 2.348 | 233.907 | 126.0442
11.3863 | 252.0803 | 1.0422 | 191.9846 | 2.3475 | 233.9979 | 126.0401
11.3889 | 252.1173 | 1.105 | 191.9341 | 2.3472 | 233.9536 | 126.0586
11.3917 | 252.1765 | 1.2396 | 191.8192 | 2.3472 | 233.8487 | 126.0883
11.3943 | 252.1909 | 1.191 | 191.8726 | 2.3468 | 233.9044 | 126.0954
11.3969 | 252.1142 | 1.0877 | 191.9504 | 2.3456 | 233.9694 | 126.0571
11.3996 | 252.0832 | 1.1166 | 191.9111 | 2.3447 | 233.925 | 126.0416
11.4022 | 252.1202 | 1.1253 | 191.9148 | 2.3445 | 233.9348 | 126.0601
11.4049 | 252.157 | 1.022 | 192.0303 | 2.3443 | 234.0565 | 126.0785
11.4074 | 252.1715 | 0.9651 | 192.0921 | 2.3439 | 234.1207 | 126.0858
11.41 | 252.1858 | 0.9654 | 192.0965 | 2.3435 | 234.1275 | 126.0929
11.4126 | 252.2004 | 0.9414 | 192.1254 | 2.3431 | 234.1588 | 126.1002
11.4152 | 252.1691 | 1.1473 | 191.9091 | 2.3423 | 233.9373 | 126.0846
11.4178 | 252.1837 | 1.1256 | 191.9356 | 2.3419 | 233.9662 | 126.0918
11.4204 | 252.198 | 0.9146 | 192.1514 | 2.3415 | 234.1844 | 126.099
11.4229 | 252.2581 | 0.777 | 192.309 | 2.3415 | 234.3521 | 126.1291
11.4254 | 252.2273 | 1.0351 | 192.0407 | 2.3407 | 234.0786 | 126.1137
11.428 | 252.1736 | 0.8553 | 192.2026 | 2.3397 | 234.2315 | 126.0868
11.4306 | 252.1882 | 0.9119 | 192.1508 | 2.3393 | 234.1822 | 126.0941
11.4331 | 252.2481 | 0.7433 | 192.3394 | 2.3393 | 234.3807 | 126.124
11.4357 | 252.2624 | 0.725 | 192.3625 | 2.3389 | 234.4062 | 126.1312
11.4383 | 252.2994 | 0.8226 | 192.2772 | 2.3387 | 234.3271 | 126.1497
11.4407 | 252.2463 | 0.7937 | 192.2884 | 2.3377 | 234.3295 | 126.1232
11.4432 | 252.2384 | 0.7794 | 192.3001 | 2.3372 | 234.3398 | 126.1192
11.4457 | 252.2303 | 0.7386 | 192.3382 | 2.3366 | 234.3766 | 126.1152
11.4481 | 252.2226 | 0.7612 | 192.313 | 2.336 | 234.3501 | 126.1113
11.4506 | 252.2147 | 0.6824 | 192.3892 | 2.3354 | 234.425 | 126.1074
11.453 | 252.2298 | 0.5767 | 192.4999 | 2.3351 | 234.5382 | 126.1149
11.4554 | 252.1992 | 0.769 | 192.2974 | 2.3343 | 234.3306 | 126.0996
11.4579 | 252.1913 | 0.6333 | 192.4305 | 2.3337 | 234.4623 | 126.0956
11.4605 | 252.1832 | 0.4874 | 192.5737 | 2.3332 | 234.6042 | 126.0916
11.4629 | 252.1753 | 0.5294 | 192.529 | 2.3326 | 234.5582 | 126.0876
11.4655 | 252.2122 | 0.4151 | 192.6556 | 2.3324 | 234.691 | 126.1061
11.468 | 252.227 | 0.6235 | 192.4522 | 2.332 | 234.49 | 126.1135
11.4705 | 252.1509 | 0.3549 | 192.6954 | 2.3308 | 234.7205 | 126.0754
11.473 | 252.143 | 0.5654 | 192.4823 | 2.3303 | 234.5061 | 126.0715
11.4755 | 252.1577 | 0.5419 | 192.5107 | 2.3299 | 234.537 | 126.0789
11.4779 | 252.1272 | 1.0479 | 191.9945 | 2.3291 | 234.0157 | 126.0636
11.4806 | 252.1188 | 1.0146 | 192.025 | 2.3285 | 234.0448 | 126.0594
11.4831 | 252.2013 | 0.8794 | 192.1877 | 2.3287 | 234.2213 | 126.1007
11.4856 | 252.1932 | 1.0238 | 192.0406 | 2.3281 | 234.0728 | 126.0966
11.4881 | 252.2306 | 0.9378 | 192.1391 | 2.328 | 234.1775 | 126.1153
11.4907 | 252.2225 | 0.9066 | 192.1676 | 2.3274 | 234.2046 | 126.1112
11.4932 | 252.2823 | 0.8478 | 192.2463 | 2.3274 | 234.2934 | 126.1412
11.4957 | 252.3195 | 0.9541 | 192.1524 | 2.3272 | 234.2057 | 126.1598
11.4983 | 252.4018 | 0.9618 | 192.1721 | 2.3274 | 234.2391 | 126.2009
11.501 | 252.3934 | 0.7244 | 192.4067 | 2.3268 | 234.4723 | 126.1967
11.5036 | 252.4077 | 0.9827 | 192.1532 | 2.3264 | 234.2211 | 126.2038
11.5062 | 252.3993 | 0.9702 | 192.1629 | 2.3258 | 234.2294 | 126.1996
11.5087 | 252.3912 | 0.9985 | 192.1319 | 2.3252 | 234.1971 | 126.1956
11.5114 | 252.4052 | 1.1035 | 192.0316 | 2.3248 | 234.0991 | 126.2026
11.5139 | 252.4424 | 0.9922 | 192.1553 | 2.3246 | 234.229 | 126.2212
11.5166 | 252.502 | 0.7928 | 192.3745 | 2.3246 | 234.4582 | 126.251
11.5191 | 252.4485 | 0.9357 | 192.2138 | 2.3236 | 234.2886 | 126.2243
11.5217 | 252.3948 | 0.9535 | 192.1781 | 2.3226 | 234.2439 | 126.1974
11.5242 | 252.3643 | 0.8672 | 192.2542 | 2.3218 | 234.3149 | 126.1821
11.5268 | 252.3785 | 1.0256 | 192.1006 | 2.3214 | 234.1637 | 126.1893
11.5294 | 252.3928 | 0.944 | 192.1869 | 2.321 | 234.2524 | 126.1964
11.5319 | 252.362 | 0.7363 | 192.3844 | 2.3202 | 234.4447 | 126.181
11.5346 | 252.3763 | 1.0253 | 192.1001 | 2.3198 | 234.1628 | 126.1881
11.5371 | 252.3455 | 1.1169 | 191.9983 | 2.3191 | 234.0559 | 126.1728
11.5397 | 252.2918 | 1.0085 | 192.0888 | 2.3181 | 234.1374 | 126.1459
11.5421 | 252.2842 | 0.9431 | 192.1516 | 2.3175 | 234.199 | 126.1421
11.5448 | 252.3208 | 0.9375 | 192.1694 | 2.3173 | 234.2229 | 126.1604
11.5473 | 252.3354 | 0.9188 | 192.193 | 2.3169 | 234.2489 | 126.1677
11.5499 | 252.327 | 0.9307 | 192.1783 | 2.3163 | 234.2328 | 126.1635
11.5526 | 252.3412 | 0.9256 | 192.1881 | 2.3159 | 234.245 | 126.1706
11.5552 | 252.3555 | 0.9229 | 192.1956 | 2.3155 | 234.2549 | 126.1778
11.5576 | 252.3929 | 0.799 | 192.332 | 2.3154 | 234.3974 | 126.1964
11.5604 | 252.4293 | 0.7987 | 192.3444 | 2.3151 | 234.416 | 126.2147
11.563 | 252.3757 | 0.8758 | 192.2494 | 2.3141 | 234.312 | 126.1878
11.5657 | 252.3671 | 0.86 | 192.2624 | 2.3135 | 234.3235 | 126.1835
11.5683 | 252.3813 | 0.6669 | 192.4602 | 2.3131 | 234.5238 | 126.1907
11.571 | 252.3501 | 0.774 | 192.3427 | 2.3123 | 234.401 | 126.175
11.5735 | 252.4098 | 0.7288 | 192.4078 | 2.3123 | 234.4761 | 126.2049
11.5762 | 252.4465 | 0.963 | 192.1858 | 2.3121 | 234.2602 | 126.2232
11.5788 | 252.461 | 0.7877 | 192.366 | 2.3117 | 234.4428 | 126.2305
11.5813 | 252.4076 | 0.9199 | 192.216 | 2.3107 | 234.2839 | 126.2038
11.5838 | 252.422 | 0.9077 | 192.233 | 2.3104 | 234.3033 | 126.211
11.5863 | 252.4141 | 0.9609 | 192.1771 | 2.3098 | 234.2462 | 126.2071
11.5889 | 252.451 | 0.966 | 192.1843 | 2.3096 | 234.2595 | 126.2255
11.5914 | 252.4205 | 1.1196 | 192.0206 | 2.3089 | 234.0906 | 126.2102
11.5939 | 252.4126 | 0.9595 | 192.178 | 2.3083 | 234.2468 | 126.2063
11.5963 | 252.3822 | 0.794 | 192.3334 | 2.3076 | 234.3971 | 126.1911
11.5987 | 252.3517 | 0.824 | 192.2932 | 2.3068 | 234.3518 | 126.1758
11.6012 | 252.3664 | 0.8342 | 192.2879 | 2.3064 | 234.349 | 126.1832
11.6036 | 252.3361 | 0.6295 | 192.4825 | 2.3057 | 234.5385 | 126.168
11.6061 | 252.3961 | 0.7573 | 192.3747 | 2.3057 | 234.4407 | 126.198
11.6084 | 252.3884 | 0.7026 | 192.4269 | 2.3052 | 234.4916 | 126.1942
11.6108 | 252.4033 | 0.8137 | 192.3207 | 2.3048 | 234.388 | 126.2017
11.6132 | 252.373 | 0.5526 | 192.5717 | 2.3041 | 234.6339 | 126.1865
11.6157 | 252.3425 | 0.538 | 192.5762 | 2.3033 | 234.6332 | 126.1712
11.618 | 252.2898 | 0.6627 | 192.4339 | 2.3024 | 234.4822 | 126.1449
11.6204 | 252.3273 | 0.5276 | 192.5815 | 2.3023 | 234.6361 | 126.1637
11.6229 | 252.3194 | 0.5996 | 192.5069 | 2.3017 | 234.5601 | 126.1597
11.6254 | 252.3567 | 0.5538 | 192.5651 | 2.3016 | 234.6246 | 126.1784
11.6278 | 252.3488 | 0.663 | 192.4533 | 2.301 | 234.5114 | 126.1744
11.6304 | 252.3407 | 0.5165 | 192.5971 | 2.3004 | 234.6538 | 126.1703
11.6329 | 252.4004 | 0.5585 | 192.575 | 2.3004 | 234.6417 | 126.2002
11.6354 | 252.4149 | 0.7274 | 192.4109 | 2.3001 | 234.48 | 126.2074
11.6381 | 252.4517 | 0.7957 | 192.3549 | 2.2999 | 234.4302 | 126.2259
11.6406 | 252.4436 | 0.6442 | 192.5037 | 2.2993 | 234.5776 | 126.2218
11.6431 | 252.4354 | 0.6663 | 192.4788 | 2.2987 | 234.5514 | 126.2177
11.6458 | 252.4497 | 0.5975 | 192.5524 | 2.2983 | 234.6273 | 126.2248
11.6483 | 252.532 | 0.6005 | 192.5768 | 2.2985 | 234.6655 | 126.266
11.6508 | 252.5464 | 0.2377 | 192.9444 | 2.2982 | 235.0355 | 126.2732
11.6534 | 252.5157 | 0.388 | 192.7839 | 2.2974 | 234.8698 | 126.2578
11.6561 | 252.5297 | 0.5151 | 192.6615 | 2.297 | 234.7497 | 126.2648
11.6586 | 252.5893 | 0.5208 | 192.6756 | 2.297 | 234.7739 | 126.2947
11.6611 | 252.5812 | 0.5963 | 192.5974 | 2.2964 | 234.6943 | 126.2906
11.6637 | 252.5956 | 0.5225 | 192.676 | 2.296 | 234.7753 | 126.2978
11.6663 | 252.6551 | 0.6919 | 192.5265 | 2.296 | 234.6356 | 126.3275
11.6688 | 252.6243 | 0.7053 | 192.5028 | 2.2953 | 234.6069 | 126.3122
11.6714 | 252.5933 | 0.611 | 192.5868 | 2.2945 | 234.6857 | 126.2967
11.674 | 252.6078 | 0.791 | 192.4116 | 2.2941 | 234.5129 | 126.3039
11.6765 | 252.6222 | 0.657 | 192.5504 | 2.2937 | 234.6541 | 126.3111
11.6791 | 252.6364 | 0.6309 | 192.5812 | 2.2934 | 234.6873 | 126.3182
11.6817 | 252.6961 | 0.3749 | 192.8571 | 2.2934 | 234.9731 | 126.348
11.6843 | 252.6425 | 0.6577 | 192.5565 | 2.2924 | 234.6635 | 126.3212
11.6868 | 252.6345 | 0.4803 | 192.7312 | 2.2918 | 234.837 | 126.3173
11.6894 | 252.6261 | 0.4686 | 192.7401 | 2.2913 | 234.8445 | 126.3131
11.692 | 252.663 | 0.6588 | 192.5622 | 2.2911 | 234.6727 | 126.3315
11.6946 | 252.6772 | 0.4097 | 192.816 | 2.2907 | 234.9289 | 126.3386
11.6973 | 252.6911 | 0.7883 | 192.4421 | 2.2903 | 234.5573 | 126.3456
11.7 | 252.6825 | 0.7225 | 192.505 | 2.2897 | 234.6188 | 126.3413
11.7025 | 252.6743 | 0.7255 | 192.4993 | 2.2891 | 234.6117 | 126.3372
11.705 | 252.5986 | 0.5317 | 192.6678 | 2.288 | 234.7676 | 126.2993
11.7075 | 252.5452 | 0.5856 | 192.5961 | 2.287 | 234.687 | 126.2726
11.7101 | 252.5597 | 0.6711 | 192.5155 | 2.2866 | 234.6087 | 126.2798
11.7126 | 252.5515 | 1.0265 | 192.1573 | 2.2861 | 234.2492 | 126.2757
11.7151 | 252.5436 | 0.8062 | 192.375 | 2.2855 | 234.4656 | 126.2718
11.7175 | 252.5585 | 0.735 | 192.4512 | 2.2852 | 234.5442 | 126.2792
11.7201 | 252.5727 | 0.6996 | 192.4913 | 2.2848 | 234.5867 | 126.2863
11.7226 | 252.5871 | 0.5704 | 192.6253 | 2.2844 | 234.7232 | 126.2936
11.7251 | 252.5792 | 0.6901 | 192.503 | 2.2839 | 234.5995 | 126.2896
11.7276 | 252.571 | 0.6143 | 192.576 | 2.2833 | 234.6712 | 126.2855
11.7302 | 252.5402 | 0.4395 | 192.7406 | 2.2826 | 234.8306 | 126.2701
11.7326 | 252.5099 | 0.5082 | 192.6618 | 2.2818 | 234.7468 | 126.255
11.7351 | 252.4792 | 0.4115 | 192.7482 | 2.2811 | 234.8281 | 126.2396
11.7376 | 252.4712 | 0.366 | 192.7911 | 2.2805 | 234.8696 | 126.2356
11.7401 | 252.4857 | 0.4484 | 192.7135 | 2.2802 | 234.7944 | 126.2428
11.7426 | 252.5681 | 0.2787 | 192.9107 | 2.2804 | 235.0054 | 126.2841
11.745 | 252.515 | 0.1694 | 193.0023 | 2.2794 | 235.0881 | 126.2575
11.7476 | 252.5294 | 0.0751 | 193.1014 | 2.2791 | 235.1896 | 126.2647
11.7501 | 252.5439 | 0.148 | 193.0333 | 2.2787 | 235.1239 | 126.2719
11.7525 | 252.5362 | -0.0245 | 193.2032 | 2.2782 | 235.2926 | 126.2681
11.7551 | 252.5278 | 0.1722 | 193.0037 | 2.2776 | 235.0917 | 126.2639
11.7577 | 252.5422 | 0.1273 | 193.0534 | 2.2772 | 235.1438 | 126.2711
11.7601 | 252.5342 | 0.0064 | 193.1717 | 2.2767 | 235.2607 | 126.2671
11.7626 | 252.5037 | -0.0992 | 193.2671 | 2.276 | 235.3511 | 126.2519
11.7653 | 252.5403 | 0.1567 | 193.0234 | 2.2757 | 235.1134 | 126.2701
11.7678 | 252.5547 | 0.1758 | 193.0091 | 2.2754 | 235.1015 | 126.2773
11.7704 | 252.6143 | 0.0495 | 193.1553 | 2.2754 | 235.2576 | 126.3071
11.773 | 252.6511 | 0.2906 | 192.9264 | 2.2752 | 235.0349 | 126.3255
11.7755 | 252.5977 | 0.2462 | 192.953 | 2.2743 | 235.0527 | 126.2989
11.7781 | 252.6119 | 0.4395 | 192.7645 | 2.2739 | 234.8664 | 126.3059
11.7808 | 252.6261 | 0.2662 | 192.9425 | 2.2735 | 235.0468 | 126.313
11.7833 | 252.6631 | 0.3913 | 192.8297 | 2.2733 | 234.9402 | 126.3315
11.7858 | 252.7001 | 0.2495 | 192.9839 | 2.2731 | 235.1005 | 126.35
11.7884 | 252.7368 | 0.2297 | 193.0159 | 2.2729 | 235.1387 | 126.3684
11.791 | 252.7061 | 0.2269 | 193.0085 | 2.2722 | 235.1261 | 126.353
11.7935 | 252.6529 | 0.0811 | 193.1365 | 2.2713 | 235.2454 | 126.3265
11.7959 | 252.6001 | 0.0338 | 193.1662 | 2.2704 | 235.2662 | 126.3
11.7983 | 252.547 | -0.1285 | 193.3108 | 2.2694 | 235.402 | 126.2735
11.8008 | 252.539 | -0.0599 | 193.2396 | 2.2689 | 235.3294 | 126.2695
11.8033 | 252.5986 | -0.1071 | 193.3066 | 2.2689 | 235.4064 | 126.2993
11.8059 | 252.5904 | 0.2413 | 192.9555 | 2.2683 | 235.0539 | 126.2952
11.8083 | 252.6051 | 0.2767 | 192.925 | 2.268 | 235.0258 | 126.3025
11.8109 | 252.6646 | 0.1412 | 193.0803 | 2.268 | 235.1911 | 126.3323
11.8136 | 252.656 | 0.239 | 192.9797 | 2.2674 | 235.089 | 126.328
11.8162 | 252.6473 | 0.0109 | 193.2049 | 2.2668 | 235.3128 | 126.3237
11.8189 | 252.6389 | 0.168 | 193.045 | 2.2663 | 235.1515 | 126.3195
11.8215 | 252.6531 | 0.2386 | 192.9791 | 2.2659 | 235.0879 | 126.3265
11.8242 | 252.6444 | 0.0525 | 193.1623 | 2.2653 | 235.2697 | 126.3222
11.8268 | 252.6135 | 0.0471 | 193.1574 | 2.2645 | 235.2596 | 126.3067
11.8295 | 252.6274 | 0.0781 | 193.131 | 2.2641 | 235.2356 | 126.3137
11.8322 | 252.6185 | 0.1046 | 193.1016 | 2.2635 | 235.2047 | 126.3093
11.8349 | 252.655 | -0.0007 | 193.219 | 2.2633 | 235.3282 | 126.3275
11.8375 | 252.6692 | -0.1312 | 193.3543 | 2.2629 | 235.4658 | 126.3346
11.8402 | 252.7057 | 0.0427 | 193.1925 | 2.2627 | 235.3101 | 126.3528
11.8428 | 252.765 | 0.1192 | 193.1358 | 2.2627 | 235.2633 | 126.3825
11.8455 | 252.8014 | 0.0767 | 193.1904 | 2.2625 | 235.324 | 126.4007
11.848 | 252.7481 | 0.124 | 193.1254 | 2.2616 | 235.2501 | 126.3741
11.8506 | 252.7848 | 0.2055 | 193.0561 | 2.2614 | 235.1869 | 126.3924
11.8533 | 252.7762 | 0.154 | 193.1047 | 2.2608 | 235.2341 | 126.3881
11.856 | 252.7224 | 0.1632 | 193.0776 | 2.2599 | 235.198 | 126.3612
11.8587 | 252.7363 | 0.236 | 193.0094 | 2.2595 | 235.1322 | 126.3682
11.8615 | 252.7951 | 0.5064 | 192.7586 | 2.2594 | 234.8912 | 126.3976
11.864 | 252.7644 | 0.1154 | 193.1394 | 2.2587 | 235.2668 | 126.3822
11.8666 | 252.8237 | 0.3187 | 192.9559 | 2.2587 | 235.0931 | 126.4118
11.8692 | 252.838 | 0.2371 | 193.0422 | 2.2583 | 235.1819 | 126.419
11.8718 | 252.807 | 0.299 | 192.97 | 2.2576 | 235.1045 | 126.4035
11.8743 | 252.8214 | 0.4678 | 192.806 | 2.2572 | 234.9429 | 126.4107
11.8769 | 252.8132 | 0.4528 | 192.8183 | 2.2567 | 234.9538 | 126.4066
11.8793 | 252.8053 | 0.5333 | 192.7351 | 2.2561 | 234.8693 | 126.4026
11.8819 | 252.8422 | 0.499 | 192.7817 | 2.256 | 234.9221 | 126.4211
11.8843 | 252.8343 | 0.4543 | 192.8238 | 2.2554 | 234.9628 | 126.4171
11.8868 | 252.8263 | 0.1611 | 193.1143 | 2.2549 | 235.2521 | 126.4132
11.8893 | 252.773 | 0.4166 | 192.8411 | 2.254 | 234.9699 | 126.3865
11.8918 | 252.7876 | 0.5079 | 192.7546 | 2.2536 | 234.8859 | 126.3938
11.8943 | 252.7797 | 0.3558 | 192.9041 | 2.2531 | 235.034 | 126.3898
11.8967 | 252.7943 | 0.3502 | 192.9146 | 2.2527 | 235.0469 | 126.3971
11.8993 | 252.8086 | 0.3972 | 192.8723 | 2.2524 | 235.0071 | 126.4043
11.9017 | 252.8232 | 0.463 | 192.8114 | 2.252 | 234.9486 | 126.4116
11.9042 | 252.8378 | 0.371 | 192.9083 | 2.2517 | 235.0479 | 126.4189
11.9066 | 252.8527 | 0.2579 | 193.0263 | 2.2514 | 235.1684 | 126.4263
11.9091 | 252.8447 | 0.1942 | 193.0874 | 2.2508 | 235.2281 | 126.4223
11.9115 | 252.8595 | 0.351 | 192.9355 | 2.2505 | 235.0788 | 126.4298
11.9139 | 252.8518 | 0.369 | 192.9149 | 2.25 | 235.0569 | 126.4259
11.9163 | 252.8215 | 0.2665 | 193.0073 | 2.2493 | 235.1443 | 126.4108
11.9187 | 252.8361 | 0.09 | 193.1887 | 2.2489 | 235.3281 | 126.4181
11.9211 | 252.8284 | 0.1008 | 194.1753 | 2.2484 | 236.3134 | 126.4142
11.9236 | 252.843 | 0.0778 | 193.2032 | 2.2481 | 235.3437 | 126.4215
11.9261 | 252.835 | 0.007 | 193.2713 | 2.2475 | 235.4105 | 126.4175
11.9285 | 252.782 | 0.0682 | 193.1925 | 2.2466 | 235.3228 | 126.391
11.931 | 252.774 | 0.0892 | 193.1688 | 2.2461 | 235.2978 | 126.387
11.9335 | 252.7886 | 0.166 | 193.0969 | 2.2458 | 235.2283 | 126.3943
11.936 | 252.803 | -0.0043 | 193.272 | 2.2454 | 235.4058 | 126.4015
11.9385 | 252.8173 | 0.1213 | 193.1511 | 2.245 | 235.2874 | 126.4087
11.941 | 252.8094 | 0.0617 | 193.2081 | 2.2445 | 235.343 | 126.4047
11.9435 | 252.7789 | -0.0225 | 193.2821 | 2.2438 | 235.4119 | 126.3894
11.9459 | 252.7258 | 0.0817 | 193.1602 | 2.2429 | 235.2812 | 126.3629
11.9485 | 252.7402 | 0.2582 | 192.9885 | 2.2425 | 235.1119 | 126.3701
11.951 | 252.7545 | 0.2806 | 192.9709 | 2.2422 | 235.0967 | 126.3773
11.9535 | 252.7465 | 0.0909 | 193.1579 | 2.2416 | 235.2824 | 126.3733
11.956 | 252.7158 | 0.166 | 193.0726 | 2.2409 | 235.1919 | 126.3579
11.9584 | 252.7081 | 0.2386 | 192.9974 | 2.2404 | 235.1154 | 126.354
11.961 | 252.7224 | 0.0963 | 193.1445 | 2.24 | 235.2649 | 126.3612
11.9635 | 252.7368 | 0.2459 | 192.9997 | 2.2397 | 235.1225 | 126.3684
11.9661 | 252.7286 | 0.084 | 193.1589 | 2.2391 | 235.2803 | 126.3643
11.9684 | 252.7209 | 0.2874 | 192.9529 | 2.2386 | 235.073 | 126.3604
11.9711 | 252.7575 | 0.3722 | 192.8803 | 2.2384 | 235.0066 | 126.3788
11.9737 | 252.7491 | 0.1353 | 193.1144 | 2.2379 | 235.2392 | 126.3745
11.9763 | 252.7857 | 0.0925 | 193.1694 | 2.2377 | 235.3004 | 126.3929
11.979 | 252.8672 | 0.0305 | 193.2586 | 2.2379 | 235.4031 | 126.4336
11.9816 | 252.8813 | 0.088 | 193.2058 | 2.2375 | 235.3527 | 126.4407
11.9843 | 252.8952 | -0.0192 | 193.3176 | 2.2371 | 235.4668 | 126.4476
11.9869 | 252.9318 | -0.0674 | 193.378 | 2.2369 | 235.5333 | 126.4659
11.9895 | 252.8783 | 0.1192 | 193.1736 | 2.236 | 235.32 | 126.4392
11.992 | 252.8703 | 0.1112 | 193.1789 | 2.2355 | 235.324 | 126.4352
11.9945 | 252.8621 | 0.0367 | 193.2507 | 2.2349 | 235.3944 | 126.4311
11.997 | 252.8314 | 0.1276 | 193.1495 | 2.2342 | 235.2881 | 126.4157
11.9996 | 252.8232 | 0.1954 | 193.079 | 2.2337 | 235.2162 | 126.4116
12.0021 | 252.8152 | 0.3477 | 192.924 | 2.2331 | 235.0599 | 126.4076
12.0045 | 252.7848 | 0.2052 | 193.0564 | 2.2324 | 235.1872 | 126.3924
12.007 | 252.8218 | 0.0272 | 193.2467 | 2.2323 | 235.3837 | 126.4109
12.0095 | 252.8362 | 0.0079 | 193.2708 | 2.2319 | 235.4102 | 126.4181
12.0121 | 252.8054 | 0.0261 | 193.2424 | 2.2312 | 235.3766 | 126.4027
12.0145 | 252.7975 | 0.0745 | 193.1913 | 2.2307 | 235.3242 | 126.3987
12.0171 | 252.789 | -0.2347 | 193.4977 | 2.2301 | 235.6292 | 126.3945
12.0197 | 252.7808 | -0.2237 | 193.484 | 2.2296 | 235.6141 | 126.3904
12.0222 | 252.7952 | -0.1166 | 193.3817 | 2.2292 | 235.5142 | 126.3976
12.0249 | 252.809 | -0.0832 | 193.3529 | 2.2288 | 235.4877 | 126.4045
12.0275 | 252.7781 | -0.0341 | 193.2935 | 2.2281 | 235.4231 | 126.389
12.0302 | 252.8144 | -0.1748 | 193.4463 | 2.2279 | 235.582 | 126.4072
12.0328 | 252.851 | -0.1671 | 193.4508 | 2.2277 | 235.5926 | 126.4255
12.0354 | 252.8426 | -0.2249 | 193.5058 | 2.2272 | 235.6462 | 126.4213
12.0381 | 252.8565 | -0.2281 | 193.5136 | 2.2268 | 235.6563 | 126.4282
12.0408 | 252.9379 | -0.3279 | 193.6405 | 2.227 | 235.7968 | 126.4689
12.0434 | 252.9745 | -0.1499 | 193.4747 | 2.2268 | 235.6371 | 126.4872
12.0461 | 252.9883 | -0.1829 | 193.5123 | 2.2264 | 235.6771 | 126.4942
12.0486 | 253.0476 | -0.1823 | 193.5315 | 2.2264 | 235.7061 | 126.5238
12.0511 | 253.0397 | -0.301 | 193.6476 | 2.2259 | 235.8208 | 126.5198
12.0536 | 253.0542 | -0.1677 | 193.5191 | 2.2256 | 235.6948 | 126.5271
12.0561 | 253.0687 | 0.1189 | 193.2373 | 2.2252 | 235.4155 | 126.5344
12.0584 | 253.0385 | -0.2249 | 193.5711 | 2.2245 | 235.7441 | 126.5192
12.0608 | 253.0308 | -0.119 | 193.4626 | 2.224 | 235.6344 | 126.5154
12.0632 | 253.0007 | -0.2757 | 193.6093 | 2.2234 | 235.7761 | 126.5004
12.0656 | 252.9928 | -0.2318 | 193.5627 | 2.2228 | 235.7282 | 126.4964
12.068 | 252.9627 | -0.1538 | 193.4747 | 2.2222 | 235.6352 | 126.4814
12.0705 | 253.0446 | -0.3481 | 193.6963 | 2.2224 | 235.8704 | 126.5223
12.073 | 253.0816 | -0.4261 | 193.7866 | 2.2222 | 235.9669 | 126.5408
12.0755 | 253.0734 | -0.2725 | 193.6303 | 2.2217 | 235.8092 | 126.5367
12.078 | 253.0877 | -0.2431 | 193.6057 | 2.2213 | 235.7869 | 126.5438
12.0805 | 253.0572 | -0.3627 | 193.7151 | 2.2206 | 235.8913 | 126.5286
12.0831 | 253.0265 | -0.4772 | 193.8194 | 2.2199 | 235.9904 | 126.5132
12.0854 | 252.9962 | -0.6665 | 193.9986 | 2.2192 | 236.1646 | 126.4981
12.0879 | 252.9432 | -0.7166 | 194.031 | 2.2183 | 236.1882 | 126.4716
12.0904 | 252.9128 | -0.6389 | 193.9432 | 2.2176 | 236.0953 | 126.4564
12.093 | 252.9268 | -0.5636 | 193.8725 | 2.2173 | 236.027 | 126.4634
12.0955 | 252.8738 | -0.6104 | 193.9017 | 2.2164 | 236.0473 | 126.4369
12.0979 | 252.8434 | -0.7112 | 193.9923 | 2.2157 | 236.1329 | 126.4217
12.1005 | 252.9249 | -0.5919 | 193.9002 | 2.2159 | 236.0544 | 126.4625
12.1032 | 252.939 | -0.7267 | 194.0397 | 2.2155 | 236.1962 | 126.4695
12.1057 | 252.9533 | -0.7743 | 194.0921 | 2.2152 | 236.2509 | 126.4766
12.1083 | 252.9223 | -0.5475 | 193.8549 | 2.2144 | 236.0087 | 126.4612
12.1109 | 252.9366 | -0.5972 | 193.9094 | 2.2141 | 236.0655 | 126.4683
12.1135 | 252.9057 | -0.5916 | 193.8935 | 2.2133 | 236.0444 | 126.4528
12.116 | 252.92 | -0.671 | 193.9777 | 2.213 | 236.131 | 126.46
12.1185 | 252.9117 | -0.6677 | 193.9716 | 2.2125 | 236.1236 | 126.4559
12.1212 | 252.8581 | -0.6585 | 193.9445 | 2.2115 | 236.0875 | 126.429
12.1238 | 252.8721 | -0.6217 | 193.9124 | 2.2112 | 236.0578 | 126.4361
12.1265 | 252.8637 | -0.641 | 193.9289 | 2.2106 | 236.0728 | 126.4318
12.1291 | 252.8552 | -0.7827 | 194.0678 | 2.2101 | 236.2103 | 126.4276
12.1318 | 252.8915 | -0.8594 | 194.1566 | 2.2099 | 236.3052 | 126.4458
12.1346 | 252.9499 | -0.6984 | 194.015 | 2.2099 | 236.1733 | 126.4749
12.1373 | 252.941 | -0.768 | 194.0817 | 2.2093 | 236.2385 | 126.4705
12.14 | 252.9548 | -0.5428 | 193.8611 | 2.2089 | 236.0202 | 126.4774
12.1427 | 252.9686 | -0.5115 | 193.8344 | 2.2085 | 235.9958 | 126.4843
12.1453 | 252.9376 | -0.5052 | 193.8177 | 2.2078 | 235.974 | 126.4688
12.1479 | 252.9517 | -0.502 | 193.8192 | 2.2074 | 235.9778 | 126.4758
12.1506 | 252.9207 | -0.5065 | 193.8134 | 2.2067 | 235.9669 | 126.4604
12.1532 | 252.9348 | -0.4487 | 193.7603 | 2.2064 | 235.9161 | 126.4674
12.1557 | 252.949 | -0.7342 | 194.0505 | 2.206 | 236.2087 | 126.4745
12.1582 | 252.9183 | -0.6455 | 193.9516 | 2.2053 | 236.1047 | 126.4592
12.1608 | 252.9101 | -0.6166 | 193.92 | 2.2048 | 236.0717 | 126.4551
12.1634 | 252.9916 | -0.7172 | 194.0477 | 2.205 | 236.213 | 126.4958
12.166 | 253.0056 | -0.7919 | 194.1271 | 2.2046 | 236.2947 | 126.5028
12.1685 | 253.0201 | -0.7175 | 194.0575 | 2.2043 | 236.2276 | 126.5101
12.171 | 252.9894 | -0.8342 | 194.164 | 2.2036 | 236.3289 | 126.4947
12.1736 | 252.981 | -0.7226 | 194.0496 | 2.203 | 236.2131 | 126.4905
12.176 | 252.9283 | -0.9603 | 194.2697 | 2.2022 | 236.4244 | 126.4641
12.1785 | 252.9203 | -1.0449 | 194.3517 | 2.2016 | 236.505 | 126.4601
12.181 | 252.9121 | -0.96 | 194.264 | 2.2011 | 236.416 | 126.456
12.1835 | 252.9041 | -0.8776 | 194.179 | 2.2006 | 236.3296 | 126.452
12.1861 | 252.8731 | -0.7333 | 194.0243 | 2.1999 | 236.1699 | 126.4366
12.1887 | 252.8649 | -0.5909 | 193.8792 | 2.1994 | 236.0234 | 126.4325
12.1911 | 252.8347 | -0.6294 | 193.9076 | 2.1987 | 236.0468 | 126.4174
12.1937 | 252.9159 | -0.6419 | 193.9472 | 2.1989 | 236.0999 | 126.458
12.1964 | 252.9749 | -0.5538 | 193.8788 | 2.1989 | 236.0413 | 126.4875
12.199 | 253.0114 | -0.654 | 193.9911 | 2.1987 | 236.1597 | 126.5057
12.2016 | 253.0704 | -0.6987 | 194.0555 | 2.1987 | 236.2339 | 126.5352
12.2041 | 253.0397 | -0.8565 | 194.2031 | 2.198 | 236.3763 | 126.5198
12.2067 | 253.009 | -0.8446 | 194.1809 | 2.1973 | 236.3491 | 126.5045
12.2093 | 253.068 | -0.9044 | 194.2604 | 2.1973 | 236.4384 | 126.534
12.2119 | 253.0595 | -0.9148 | 194.268 | 2.1968 | 236.4446 | 126.5298
12.2144 | 253.0737 | -0.8668 | 194.2247 | 2.1964 | 236.4037 | 126.5369
12.2169 | 253.0882 | -0.9032 | 194.2659 | 2.1961 | 236.4473 | 126.5441
12.2195 | 253.0798 | -0.7567 | 194.1166 | 2.1956 | 236.2966 | 126.5399
12.222 | 253.0491 | -0.6812 | 194.0309 | 2.1949 | 236.2057 | 126.5245
12.2245 | 253.086 | -0.7576 | 194.1196 | 2.1947 | 236.3006 | 126.543
12.2271 | 253.1225 | -0.9401 | 194.3143 | 2.1945 | 236.5014 | 126.5613
12.2297 | 253.114 | -0.8375 | 194.2088 | 2.194 | 236.3945 | 126.557
12.2321 | 253.1063 | -0.9904 | 194.3592 | 2.1935 | 236.5435 | 126.5531
12.2347 | 253.1203 | -0.9612 | 194.3346 | 2.1932 | 236.5213 | 126.5601
12.2371 | 253.0451 | -0.7919 | 194.1403 | 2.1921 | 236.3145 | 126.5226
12.2396 | 253.0371 | -0.7636 | 194.1093 | 2.1916 | 236.2822 | 126.5186
12.2421 | 253.0291 | -0.9279 | 194.2709 | 2.1911 | 236.4425 | 126.5146
12.2445 | 252.9989 | -0.736 | 194.069 | 2.1904 | 236.2355 | 126.4995
12.2469 | 253.0134 | -0.7457 | 194.0835 | 2.1901 | 236.2524 | 126.5067
12.2493 | 253.0059 | -0.8934 | 194.2287 | 2.1896 | 236.3963 | 126.5029
12.2517 | 252.9979 | -0.6996 | 194.0322 | 2.1891 | 236.1985 | 126.4989
12.2542 | 252.9899 | -0.5728 | 193.9028 | 2.1886 | 236.0677 | 126.4949
12.2567 | 252.9819 | -0.811 | 194.1383 | 2.1881 | 236.3019 | 126.4909
12.2591 | 252.9514 | -0.7422 | 194.0593 | 2.1874 | 236.2179 | 126.4757
12.2617 | 252.9657 | -0.7398 | 194.0617 | 2.1871 | 236.2226 | 126.4828
12.2642 | 252.9574 | -0.6728 | 193.9919 | 2.1866 | 236.1515 | 126.4787
12.2667 | 252.9494 | -0.7119 | 194.0284 | 2.1861 | 236.1866 | 126.4747
12.2693 | 252.941 | -0.699 | 194.0127 | 2.1855 | 236.1695 | 126.4705
12.2718 | 252.933 | -0.6321 | 193.9431 | 2.185 | 236.0986 | 126.4665
12.2744 | 252.9245 | -0.6951 | 194.0033 | 2.1845 | 236.1574 | 126.4623
12.2769 | 252.9612 | -0.8193 | 194.1397 | 2.1843 | 236.2999 | 126.4806
12.2795 | 252.9528 | -0.8008 | 194.1184 | 2.1838 | 236.2772 | 126.4764
12.2821 | 252.967 | -1.0148 | 194.3371 | 2.1835 | 236.4983 | 126.4835
12.2847 | 252.981 | -0.8792 | 194.2062 | 2.1831 | 236.3697 | 126.4905
12.2873 | 253.0399 | -0.9172 | 194.2638 | 2.1831 | 236.4371 | 126.5199
12.29 | 253.0312 | -0.9279 | 194.2716 | 2.1826 | 236.4435 | 126.5156
12.2924 | 253.0456 | -0.8594 | 194.2079 | 2.1823 | 236.3822 | 126.5228
12.295 | 253.0823 | -0.7567 | 194.1175 | 2.1821 | 236.2979 | 126.5412
12.2974 | 253.0521 | -0.7401 | 194.0908 | 2.1814 | 236.2661 | 126.526
12.2999 | 253.0888 | -0.8169 | 194.1798 | 2.1813 | 236.3613 | 126.5444
12.3025 | 253.1254 | -0.7817 | 194.1568 | 2.1811 | 236.3444 | 126.5627
12.305 | 253.0947 | -0.6467 | 194.0116 | 2.1804 | 236.1941 | 126.5474
12.3075 | 253.0865 | -0.6446 | 194.0068 | 2.1799 | 236.1879 | 126.5433
12.3099 | 253.0341 | -0.7775 | 194.1222 | 2.1791 | 236.2945 | 126.517
12.3123 | 253.0036 | -0.874 | 194.2085 | 2.1784 | 236.3758 | 126.5018
12.3147 | 253.0857 | -0.6808 | 194.0427 | 2.1786 | 236.2236 | 126.5428
12.3172 | 253.1001 | -0.9893 | 194.356 | 2.1783 | 236.5394 | 126.5501
12.3197 | 253.0697 | -0.8187 | 194.1753 | 2.1776 | 236.3535 | 126.5348
12.3221 | 253.0619 | -0.774 | 194.128 | 2.1771 | 236.3049 | 126.5309
12.3245 | 253.0315 | -0.8651 | 194.2089 | 2.1765 | 236.3808 | 126.5157
12.3269 | 253.0012 | -0.813 | 194.1467 | 2.1758 | 236.3136 | 126.5006
12.3294 | 253.0381 | -0.9303 | 194.2763 | 2.1757 | 236.4494 | 126.5191
12.3319 | 253.0748 | -1.0083 | 194.3666 | 2.1755 | 236.5457 | 126.5374
12.3344 | 253.0668 | -1.0743 | 194.4299 | 2.175 | 236.6077 | 126.5334
12.3367 | 253.0368 | -1.0261 | 194.3717 | 2.1744 | 236.5445 | 126.5184
12.339 | 252.9844 | -0.9059 | 194.234 | 2.1735 | 236.3981 | 126.4922
12.3414 | 252.9544 | -1.0383 | 194.3564 | 2.1729 | 236.5155 | 126.4772
12.3438 | 253.014 | -0.9532 | 194.2912 | 2.1729 | 236.4602 | 126.507
12.3462 | 253.0735 | -1.0815 | 194.4393 | 2.173 | 236.6183 | 126.5368
12.3486 | 253.0658 | -1.2532 | 194.6085 | 2.1725 | 236.7861 | 126.5329
12.3509 | 253.058 | -1.2095 | 194.5622 | 2.172 | 236.7385 | 126.529
12.3533 | 253.0953 | -1.2429 | 194.608 | 2.1719 | 236.7906 | 126.5477
12.3557 | 253.0651 | -1.0113 | 194.3663 | 2.1713 | 236.5439 | 126.5326
12.358 | 253.0352 | -1.1492 | 194.4943 | 2.1706 | 236.6668 | 126.5176
12.3602 | 253.0279 | -1.066 | 194.4086 | 2.1701 | 236.5799 | 126.5139
12.3626 | 252.9755 | -0.9695 | 194.2947 | 2.1693 | 236.4572 | 126.4877
12.365 | 252.9901 | -0.8859 | 194.2159 | 2.169 | 236.381 | 126.4951
12.3674 | 252.9375 | -0.9443 | 194.2568 | 2.1682 | 236.413 | 126.4687
12.3696 | 252.9526 | -1.0283 | 194.3458 | 2.1679 | 236.5046 | 126.4763
12.372 | 253.0122 | -0.9555 | 194.2929 | 2.168 | 236.4616 | 126.5061
12.3745 | 253.0715 | -0.838 | 194.1952 | 2.168 | 236.3737 | 126.5357
12.3768 | 253.0191 | -0.9711 | 194.3108 | 2.1672 | 236.4806 | 126.5095
12.3792 | 253.0562 | -0.7871 | 194.1392 | 2.1671 | 236.3152 | 126.5281
12.3815 | 253.0486 | -0.8806 | 194.2301 | 2.1666 | 236.4049 | 126.5243
12.3838 | 253.0411 | -1.0009 | 194.3479 | 2.1661 | 236.5214 | 126.5205
12.3862 | 253.0558 | -0.9178 | 194.2697 | 2.1658 | 236.4457 | 126.5279
12.3886 | 253.048 | -0.7657 | 194.115 | 2.1653 | 236.2897 | 126.524
12.3911 | 253.0624 | -0.8683 | 194.2224 | 2.165 | 236.3995 | 126.5312
12.3935 | 253.0322 | -0.7276 | 194.0717 | 2.1644 | 236.2437 | 126.5161
12.3958 | 253.0022 | -0.8378 | 194.1719 | 2.1637 | 236.3389 | 126.5011
12.3981 | 252.9274 | -0.853 | 194.1621 | 2.1627 | 236.3167 | 126.4637
12.4004 | 252.9872 | -0.6624 | 193.9915 | 2.1628 | 236.156 | 126.4936
12.4028 | 253.0691 | -0.7437 | 194.1001 | 2.163 | 236.2783 | 126.5346
12.4054 | 253.0833 | -0.8113 | 194.1724 | 2.1627 | 236.3529 | 126.5416
12.4078 | 253.0531 | -0.8782 | 194.2292 | 2.162 | 236.4047 | 126.5265
12.4102 | 253.0675 | -0.8878 | 194.2436 | 2.1617 | 236.4216 | 126.5338
12.4127 | 253.0371 | -1.0339 | 194.3796 | 2.161 | 236.5524 | 126.5185
12.4151 | 253.0517 | -0.9771 | 194.3277 | 2.1607 | 236.503 | 126.5259
12.4176 | 253.0435 | -1.0678 | 194.4156 | 2.1602 | 236.5895 | 126.5217
12.4202 | 253.0352 | -1.0934 | 194.4385 | 2.1597 | 236.611 | 126.5176
12.4227 | 253.027 | -1.0419 | 194.3842 | 2.1592 | 236.5554 | 126.5135
12.4252 | 253.019 | -1.003 | 194.3427 | 2.1587 | 236.5125 | 126.5095
12.4279 | 253.0103 | -0.9157 | 194.2525 | 2.1582 | 236.4208 | 126.5051
12.4306 | 253.0464 | -0.8116 | 194.1604 | 2.158 | 236.3348 | 126.5232
12.4334 | 253.1269 | -0.9232 | 194.2988 | 2.1582 | 236.4866 | 126.5634
12.4362 | 253.1625 | -0.9119 | 194.2994 | 2.158 | 236.4932 | 126.5813
12.439 | 253.2208 | -1.0316 | 194.4385 | 2.158 | 236.642 | 126.6104
12.4417 | 253.2343 | -0.9541 | 194.3655 | 2.1576 | 236.5712 | 126.6171
12.4444 | 253.2258 | -1.0468 | 194.4554 | 2.1571 | 236.6597 | 126.6129
12.447 | 253.2173 | -1.0235 | 194.4293 | 2.1565 | 236.6321 | 126.6086
12.4495 | 253.209 | -0.9952 | 194.3982 | 2.156 | 236.5997 | 126.6045
12.452 | 253.1562 | -0.9675 | 194.3529 | 2.1552 | 236.5456 | 126.5781
12.4544 | 253.1482 | -1.3143 | 194.697 | 2.1547 | 236.8884 | 126.5741
12.4568 | 253.118 | -1.3565 | 194.7292 | 2.154 | 236.9155 | 126.559
12.4593 | 253.0876 | -1.2955 | 194.658 | 2.1534 | 236.8393 | 126.5438
12.4618 | 253.1692 | -1.2544 | 194.6441 | 2.1536 | 236.839 | 126.5846
12.4644 | 253.2504 | -1.208 | 194.6248 | 2.1538 | 236.8332 | 126.6252
12.4669 | 253.2423 | -1.2538 | 194.6679 | 2.1533 | 236.875 | 126.6212
12.4693 | 253.1897 | -1.2027 | 194.5993 | 2.1525 | 236.7976 | 126.5949
12.4717 | 253.2265 | -1.0369 | 194.4457 | 2.1523 | 236.6502 | 126.6133
12.4742 | 253.1737 | -1.1107 | 194.5019 | 2.1515 | 236.6975 | 126.5868
12.4767 | 253.1657 | -1.1172 | 194.5058 | 2.151 | 236.7 | 126.5828
12.4791 | 253.1355 | -1.1401 | 194.5186 | 2.1503 | 236.7078 | 126.5677
12.4814 | 253.0829 | -1.2086 | 194.5696 | 2.1495 | 236.75 | 126.5414
12.4838 | 253.0754 | -1.231 | 194.5895 | 2.1491 | 236.7687 | 126.5377
12.4862 | 253.0676 | -1.1497 | 194.5056 | 2.1486 | 236.6835 | 126.5338
12.4886 | 253.0374 | -1.1982 | 194.544 | 2.1479 | 236.7169 | 126.5187
12.4909 | 253.0971 | -1.3056 | 194.6713 | 2.148 | 236.8541 | 126.5485
12.4934 | 253.156 | -1.1958 | 194.5811 | 2.148 | 236.7738 | 126.578
12.4958 | 253.1482 | -1.4729 | 194.8556 | 2.1476 | 237.047 | 126.5741
12.4983 | 253.185 | -1.3367 | 194.7317 | 2.1474 | 236.9292 | 126.5925
12.5008 | 253.1322 | -1.3571 | 194.7345 | 2.1466 | 236.9232 | 126.5661
12.5032 | 253.169 | -1.3229 | 194.7126 | 2.1465 | 236.9074 | 126.5845
12.5058 | 253.1831 | -1.4354 | 194.8298 | 2.1461 | 237.027 | 126.5916
12.5082 | 253.1753 | -1.4163 | 194.8081 | 2.1457 | 237.004 | 126.5877
12.5107 | 253.1447 | -1.3358 | 194.7174 | 2.145 | 236.9081 | 126.5723
12.5131 | 253.1369 | -1.2009 | 194.5799 | 2.1445 | 236.7693 | 126.5684
12.5154 | 253.1069 | -1.2925 | 194.6615 | 2.1439 | 236.846 | 126.5535
12.5178 | 253.0544 | -1.3441 | 194.6956 | 2.143 | 236.8713 | 126.5272
12.5203 | 253.0911 | -1.3512 | 194.7149 | 2.1429 | 236.8968 | 126.5456
12.5228 | 253.1725 | -1.4708 | 194.8616 | 2.1431 | 237.057 | 126.5862
12.5253 | 253.1644 | -1.5187 | 194.9068 | 2.1426 | 237.1009 | 126.5822
12.5278 | 253.1116 | -1.4574 | 194.8279 | 2.1418 | 237.0132 | 126.5558
12.5303 | 253.1258 | -1.2571 | 194.6324 | 2.1415 | 236.82 | 126.5629
12.5327 | 253.0732 | -1.2884 | 194.6461 | 2.1406 | 236.825 | 126.5366
12.5351 | 253.0654 | -1.4382 | 194.7933 | 2.1402 | 236.9709 | 126.5327
12.5374 | 253.0579 | -1.6024 | 194.955 | 2.1397 | 237.1313 | 126.5289
12.5399 | 253.0275 | -1.3483 | 194.6908 | 2.1391 | 236.862 | 126.5137
12.5423 | 253.0194 | -1.5309 | 194.8707 | 2.1386 | 237.0406 | 126.5097
12.5447 | 253.0119 | -1.636 | 194.9733 | 2.1381 | 237.1419 | 126.5059
12.5471 | 252.9815 | -1.4884 | 194.8156 | 2.1375 | 236.9791 | 126.4907
12.5497 | 253.0178 | -1.5509 | 194.8902 | 2.1373 | 237.0598 | 126.5089
12.5523 | 253.0543 | -1.5226 | 194.874 | 2.1372 | 237.0497 | 126.5271
12.5549 | 253.0458 | -1.4417 | 194.7903 | 2.1366 | 236.9646 | 126.5229
12.5575 | 253.0821 | -1.4672 | 194.8279 | 2.1365 | 237.0082 | 126.541
12.5601 | 253.0514 | -1.4976 | 194.8481 | 2.1358 | 237.0233 | 126.5257
12.5627 | 253.0206 | -1.3914 | 194.7316 | 2.1351 | 236.9017 | 126.5103
12.5652 | 253.0123 | -1.2839 | 194.6213 | 2.1346 | 236.79 | 126.5061
12.5678 | 253.0486 | -1.3896 | 194.7391 | 2.1345 | 236.9139 | 126.5243
12.5704 | 253.0403 | -1.3726 | 194.7194 | 2.134 | 236.8928 | 126.5202
12.5728 | 253.0099 | -1.314 | 194.6506 | 2.1333 | 236.819 | 126.505
12.5753 | 253.0243 | -1.3339 | 194.6753 | 2.133 | 236.846 | 126.5121
12.5778 | 253.016 | -1.2657 | 194.6044 | 2.1325 | 236.7737 | 126.508
12.5804 | 253.0525 | -1.2723 | 194.6231 | 2.1324 | 236.7986 | 126.5263
12.583 | 253.1559 | -1.1639 | 194.5492 | 2.1327 | 236.7419 | 126.578
12.5855 | 253.1924 | -1.3148 | 194.7123 | 2.1326 | 236.911 | 126.5962
12.5881 | 253.1615 | -1.2756 | 194.6628 | 2.1319 | 236.8564 | 126.5808
12.5908 | 253.2423 | -1.2631 | 194.6772 | 2.1321 | 236.8843 | 126.6212
12.5934 | 253.2117 | -1.2964 | 194.7003 | 2.1314 | 236.9022 | 126.6058
12.5959 | 253.2258 | -1.2538 | 194.6624 | 2.1311 | 236.8667 | 126.6129
12.5984 | 253.2175 | -1.4979 | 194.9037 | 2.1306 | 237.1067 | 126.6088
12.601 | 253.1869 | -1.5206 | 194.9162 | 2.1299 | 237.114 | 126.5934
12.6035 | 253.1341 | -1.636 | 195.014 | 2.1291 | 237.203 | 126.567
12.6059 | 253.1037 | -1.452 | 194.8199 | 2.1285 | 237.0038 | 126.5518
12.6084 | 253.0733 | -1.483 | 194.8408 | 2.1278 | 237.0196 | 126.5366
12.6109 | 253.0874 | -1.5709 | 194.9334 | 2.1275 | 237.1146 | 126.5437
12.6135 | 253.1239 | -1.6096 | 194.9842 | 2.1273 | 237.1715 | 126.5619
12.6161 | 253.1377 | -1.6129 | 194.9921 | 2.127 | 237.1818 | 126.5689
12.6186 | 253.1295 | -1.7006 | 195.0771 | 2.1265 | 237.2653 | 126.5647
12.6212 | 253.121 | -1.5411 | 194.9148 | 2.126 | 237.1016 | 126.5605
12.6236 | 253.1132 | -1.675 | 195.0461 | 2.1255 | 237.2316 | 126.5566
12.6262 | 253.1047 | -1.748 | 195.1162 | 2.125 | 237.3003 | 126.5523
12.6288 | 253.074 | -1.6738 | 195.0318 | 2.1244 | 237.2108 | 126.537
12.6313 | 253.0436 | -1.6352 | 194.9831 | 2.1237 | 237.157 | 126.5218
12.6337 | 253.0132 | -1.6304 | 194.9681 | 2.1231 | 237.137 | 126.5066
12.6361 | 252.9831 | -1.6122 | 194.9399 | 2.1224 | 237.1037 | 126.4915
12.6386 | 252.9974 | -1.7095 | 195.042 | 2.1221 | 237.2082 | 126.4987
12.6409 | 252.9899 | -1.7756 | 195.1056 | 2.1217 | 237.2705 | 126.4949
12.6434 | 253.0934 | -1.6735 | 195.038 | 2.1221 | 237.2202 | 126.5467
12.6459 | 253.1301 | -1.7227 | 195.0994 | 2.1219 | 237.2878 | 126.5651
12.6485 | 253.0771 | -1.8057 | 195.1647 | 2.1211 | 237.3443 | 126.5386
12.651 | 253.136 | -1.8596 | 195.2383 | 2.1211 | 237.4276 | 126.568
12.6535 | 253.083 | -1.8459 | 195.2069 | 2.1203 | 237.3874 | 126.5415
12.6561 | 253.0745 | -1.8471 | 195.2053 | 2.1198 | 237.3843 | 126.5372
12.6586 | 253.0441 | -2.0173 | 195.3653 | 2.1191 | 237.5393 | 126.522
12.6612 | 252.9911 | -1.9879 | 195.3183 | 2.1183 | 237.4834 | 126.4955
12.6638 | 252.9826 | -1.5604 | 194.8879 | 2.1178 | 237.0517 | 126.4913
12.6663 | 252.9296 | -1.4887 | 194.7986 | 2.1169 | 236.9535 | 126.4648
12.6688 | 252.9439 | -1.4459 | 194.7605 | 2.1166 | 236.9179 | 126.472
12.6713 | 252.958 | -1.5991 | 194.9184 | 2.1163 | 237.0781 | 126.479
12.674 | 253.1058 | -1.405 | 194.7736 | 2.117 | 236.9579 | 126.5529
12.6766 | 253.1196 | -1.5646 | 194.9378 | 2.1167 | 237.1244 | 126.5598
12.6792 | 253.1335 | -1.489 | 194.8668 | 2.1164 | 237.0557 | 126.5667
12.6818 | 253.1923 | -1.5259 | 194.9233 | 2.1164 | 237.122 | 126.5961
12.6845 | 253.2059 | -1.4836 | 194.8856 | 2.1161 | 237.0865 | 126.6029
12.687 | 253.1976 | -1.6741 | 195.0733 | 2.1156 | 237.2729 | 126.5988
12.6895 | 253.167 | -1.5756 | 194.9646 | 2.1149 | 237.1591 | 126.5835
12.692 | 253.1366 | -1.4905 | 194.8694 | 2.1143 | 237.0588 | 126.5683
12.6945 | 253.106 | -1.3807 | 195.7494 | 2.1136 | 237.9337 | 126.553
12.6969 | 253.0758 | -1.4 | 194.7586 | 2.113 | 236.9379 | 126.5379
12.6993 | 253.0235 | -1.5715 | 194.9127 | 2.1122 | 237.0833 | 126.5118
12.7017 | 253.1049 | -1.5289 | 194.8972 | 2.1124 | 237.0814 | 126.5525
12.7043 | 253.2528 | -1.6238 | 195.0414 | 2.1131 | 237.2502 | 126.6264
12.7069 | 253.2893 | -1.6732 | 195.103 | 2.113 | 237.3178 | 126.6446
12.7093 | 253.2142 | -1.6899 | 195.0946 | 2.112 | 237.297 | 126.6071
12.712 | 253.2504 | -1.8156 | 195.2324 | 2.1119 | 237.4408 | 126.6252
12.7146 | 253.2418 | -1.7795 | 195.1934 | 2.1114 | 237.4004 | 126.6209
12.7171 | 253.2559 | -1.6006 | 195.0192 | 2.111 | 237.2286 | 126.628
12.7197 | 253.2474 | -1.6649 | 195.0807 | 2.1105 | 237.2886 | 126.6237
12.7223 | 253.1942 | -1.5637 | 194.9618 | 2.1097 | 237.1608 | 126.5971
12.7249 | 253.1636 | -1.6385 | 195.0264 | 2.109 | 237.2203 | 126.5818
12.7273 | 253.0664 | -1.7872 | 195.1427 | 2.1079 | 237.3204 | 126.5332
12.7298 | 252.9911 | -1.5286 | 194.859 | 2.1069 | 237.0241 | 126.4955
12.7324 | 253.0722 | -1.5512 | 194.9086 | 2.1071 | 237.0873 | 126.5361
12.735 | 253.1528 | -1.2786 | 194.6629 | 2.1073 | 236.855 | 126.5764
12.7377 | 253.1219 | -1.4604 | 194.8344 | 2.1066 | 237.0214 | 126.561
12.7402 | 253.0913 | -1.4979 | 194.8617 | 2.1059 | 237.0436 | 126.5457
12.7427 | 253.0831 | -1.5771 | 194.9381 | 2.1054 | 237.1186 | 126.5415
12.7453 | 253.0522 | -1.7548 | 195.1055 | 2.1048 | 237.2809 | 126.5261
12.7479 | 252.9993 | -1.7964 | 195.1295 | 2.1039 | 237.296 | 126.4996
12.7504 | 253.0133 | -1.7337 | 195.0715 | 2.1036 | 237.2404 | 126.5067
12.753 | 252.938 | -1.5253 | 194.838 | 2.1026 | 236.9943 | 126.469
12.7554 | 252.9523 | -1.5759 | 194.8933 | 2.1023 | 237.0521 | 126.4762
12.7578 | 252.9222 | -1.8881 | 195.1955 | 2.1017 | 237.3492 | 126.4611
12.7603 | 252.9365 | -1.7616 | 195.0738 | 2.1014 | 237.2298 | 126.4682
12.7628 | 253.0178 | -1.9048 | 195.2441 | 2.1016 | 237.4137 | 126.5089
12.7655 | 253.1207 | -1.5322 | 194.9058 | 2.102 | 237.0926 | 126.5604
12.7681 | 253.1122 | -1.6735 | 195.0442 | 2.1015 | 237.2296 | 126.5561
12.7705 | 253.0595 | -1.5657 | 194.9189 | 2.1007 | 237.0954 | 126.5297
12.7731 | 253.0959 | -1.8036 | 195.1689 | 2.1005 | 237.3515 | 126.5479
12.7757 | 253.132 | -1.7286 | 195.1059 | 2.1004 | 237.2946 | 126.566
12.7782 | 253.057 | -1.4857 | 194.838 | 2.0994 | 237.0142 | 126.5285
12.7806 | 253.0489 | -1.5402 | 194.8898 | 2.0989 | 237.0647 | 126.5245
12.7831 | 253.0186 | -1.4687 | 194.8082 | 2.0983 | 236.978 | 126.5093
12.7854 | 252.9887 | -1.425 | 194.7546 | 2.0977 | 236.9193 | 126.4943
12.7877 | 252.9364 | -1.4435 | 194.7556 | 2.0969 | 236.9117 | 126.4682
12.79 | 252.9068 | -1.5474 | 194.8497 | 2.0963 | 237.0008 | 126.4534
12.7925 | 253.0104 | -1.5798 | 194.9166 | 2.0967 | 237.085 | 126.5052
12.7951 | 253.1358 | -1.4767 | 194.8553 | 2.0972 | 237.0446 | 126.5679
12.7977 | 253.172 | -1.564 | 194.9547 | 2.0971 | 237.15 | 126.586
12.8001 | 253.1195 | -1.3744 | 194.7476 | 2.0963 | 236.9341 | 126.5597
12.8026 | 253.1112 | -1.5807 | 194.9511 | 2.0958 | 237.1363 | 126.5556
12.805 | 253.1257 | -1.6533 | 195.0285 | 2.0955 | 237.2162 | 126.5629
12.8075 | 253.1177 | -1.5092 | 194.8818 | 2.0951 | 237.068 | 126.5588
12.81 | 253.1094 | -1.6768 | 195.0466 | 2.0946 | 237.2315 | 126.5547
12.8126 | 253.1234 | -1.6658 | 195.0403 | 2.0943 | 237.2275 | 126.5617
12.815 | 253.0707 | -1.4104 | 194.7673 | 2.0935 | 236.9458 | 126.5354
12.8175 | 253.0404 | -1.5932 | 194.94 | 2.0928 | 237.1134 | 126.5202
12.8199 | 252.9879 | -1.7854 | 195.1147 | 2.092 | 237.2794 | 126.494
12.8224 | 253.0468 | -1.8352 | 195.1841 | 2.0921 | 237.3586 | 126.5234
12.825 | 253.1499 | -1.8173 | 195.2006 | 2.0925 | 237.3923 | 126.575
12.8276 | 253.1414 | -1.7286 | 195.1091 | 2.092 | 237.2993 | 126.5707
12.8301 | 253.0885 | -1.7831 | 195.1459 | 2.0911 | 237.3273 | 126.5442
12.8327 | 253.1248 | -1.8334 | 195.2083 | 2.091 | 237.3958 | 126.5624
12.8351 | 253.0721 | -2.0146 | 195.372 | 2.0902 | 237.5507 | 126.5361
12.8377 | 253.0639 | -1.8756 | 195.2302 | 2.0897 | 237.4075 | 126.5319
12.8402 | 253.0556 | -1.7988 | 195.1507 | 2.0892 | 237.3266 | 126.5278
12.8428 | 253.0027 | -1.8426 | 195.1768 | 2.0884 | 237.3439 | 126.5013
12.8452 | 252.9723 | -1.6328 | 194.9569 | 2.0878 | 237.1189 | 126.4861
12.8478 | 252.9417 | -1.855 | 195.1689 | 2.0871 | 237.3259 | 126.4709
12.8503 | 252.9111 | -1.7982 | 195.1019 | 2.0865 | 237.2538 | 126.4556
12.853 | 252.9916 | -1.683 | 195.0135 | 2.0867 | 237.1788 | 126.4958
12.8557 | 253.1388 | -1.8545 | 195.2341 | 2.0874 | 237.4239 | 126.5694
12.8585 | 253.1967 | -1.7706 | 195.1695 | 2.0874 | 237.369 | 126.5984
12.8611 | 253.2105 | -1.8021 | 195.2056 | 2.087 | 237.4073 | 126.6052
12.8637 | 253.1573 | -1.6848 | 195.0706 | 2.0862 | 237.2635 | 126.5787
12.8663 | 253.1488 | -1.8292 | 195.2121 | 2.0857 | 237.4036 | 126.5744
12.869 | 253.1626 | -1.756 | 195.1435 | 2.0854 | 237.3373 | 126.5813
12.8715 | 253.1766 | -1.5908 | 194.983 | 2.0851 | 237.1791 | 126.5883
12.874 | 253.1686 | -1.6801 | 195.0696 | 2.0846 | 237.2644 | 126.5843
12.8764 | 253.1384 | -1.8143 | 195.1938 | 2.084 | 237.3835 | 126.5692
12.8788 | 253.1081 | -1.7474 | 195.1168 | 2.0834 | 237.3014 | 126.554
12.8811 | 253.0782 | -1.9171 | 195.2765 | 2.0828 | 237.4562 | 126.5391
12.8837 | 253.1145 | -1.5813 | 194.9528 | 2.0826 | 237.1386 | 126.5573
12.8864 | 253.2619 | -1.6825 | 195.1031 | 2.0834 | 237.3134 | 126.6309
12.889 | 253.2979 | -1.7301 | 195.1627 | 2.0832 | 237.3791 | 126.649
12.8915 | 253.2673 | -1.6099 | 195.0323 | 2.0826 | 237.2436 | 126.6337
12.894 | 253.2593 | -1.7955 | 195.2153 | 2.0821 | 237.4251 | 126.6296
12.8966 | 253.2284 | -1.7214 | 195.1309 | 2.0814 | 237.3356 | 126.6142
12.899 | 253.1983 | -1.8768 | 195.2762 | 2.0808 | 237.476 | 126.5992
12.9015 | 253.2123 | -1.9308 | 195.3349 | 2.0805 | 237.537 | 126.6062
12.9041 | 253.2263 | -1.7275 | 195.1363 | 2.0802 | 237.3407 | 126.6132
12.9066 | 253.2183 | -1.7685 | 195.1746 | 2.0798 | 237.3776 | 126.6091
12.9091 | 253.1431 | -1.8259 | 195.2069 | 2.0788 | 237.3974 | 126.5715
12.9116 | 253.0904 | -1.7477 | 195.1112 | 2.078 | 237.2929 | 126.5452
12.914 | 253.0826 | -1.6642 | 195.0251 | 2.0775 | 237.2055 | 126.5413
12.9165 | 253.1858 | -1.7964 | 195.1917 | 2.0779 | 237.3893 | 126.5929
12.919 | 253.2 | -1.8822 | 195.2822 | 2.0776 | 237.4822 | 126.6
12.9216 | 253.1692 | -1.7634 | 195.1531 | 2.077 | 237.348 | 126.5846
12.924 | 253.1834 | -1.6717 | 195.0662 | 2.0767 | 237.2634 | 126.5917
12.9265 | 253.1308 | -1.7334 | 195.1103 | 2.0759 | 237.2988 | 126.5654
12.929 | 253.1004 | -1.6762 | 195.043 | 2.0752 | 237.2264 | 126.5502
12.9314 | 253.1149 | -1.6672 | 195.0388 | 2.075 | 237.2247 | 126.5575
12.9338 | 253.0623 | -1.7137 | 195.0678 | 2.0742 | 237.2448 | 126.5311
12.9362 | 253.0547 | -1.8536 | 195.2052 | 2.0737 | 237.3809 | 126.5273
12.9386 | 253.0246 | -1.8527 | 195.1942 | 2.0731 | 237.365 | 126.5123
12.9409 | 252.9947 | -1.8107 | 195.1423 | 2.0725 | 237.3081 | 126.4974
12.9432 | 252.9203 | -1.678 | 194.9848 | 2.0716 | 237.1381 | 126.4601
12.9457 | 253.0237 | -1.6459 | 194.9871 | 2.072 | 237.1577 | 126.5118
12.9482 | 253.0599 | -1.7532 | 195.1065 | 2.0718 | 237.2832 | 126.53
12.9507 | 253.0519 | -1.9119 | 195.2625 | 2.0714 | 237.4378 | 126.5259
12.9531 | 253.0884 | -1.9367 | 195.2995 | 2.0713 | 237.4809 | 126.5442
12.9555 | 253.0806 | -1.9881 | 195.3483 | 2.0708 | 237.5284 | 126.5403
12.9579 | 253.0505 | -1.8477 | 195.1979 | 2.0702 | 237.3729 | 126.5252
12.9603 | 253.0429 | -1.9089 | 195.2565 | 2.0698 | 237.4303 | 126.5214
12.9627 | 253.0573 | -1.6116 | 194.964 | 2.0695 | 237.1403 | 126.5287
12.9651 | 253.0718 | -1.6789 | 195.0362 | 2.0692 | 237.2148 | 126.5359
12.9674 | 253.064 | -1.6474 | 195.0021 | 2.0688 | 237.1794 | 126.532
12.9698 | 253.0787 | -1.6435 | 195.0031 | 2.0685 | 237.1828 | 126.5393
12.9721 | 253.0711 | -1.7319 | 195.0889 | 2.0681 | 237.2674 | 126.5355
12.9745 | 253.1524 | -1.8724 | 195.2565 | 2.0684 | 237.4486 | 126.5762
12.9769 | 253.1668 | -1.8284 | 195.2173 | 2.0681 | 237.4118 | 126.5834
12.9793 | 253.1367 | -2.2323 | 195.6112 | 2.0675 | 237.8007 | 126.5684
12.9817 | 253.1512 | -1.9962 | 195.3799 | 2.0672 | 237.5718 | 126.5756
12.9841 | 253.1211 | -2.04 | 195.4137 | 2.0666 | 237.6005 | 126.5605
12.9865 | 253.113 | -2.051 | 195.422 | 2.0661 | 237.6075 | 126.5565
12.989 | 253.1049 | -2.078 | 195.4463 | 2.0657 | 237.6305 | 126.5525
12.9914 | 253.0971 | -1.8583 | 195.224 | 2.0652 | 237.4069 | 126.5486
12.9939 | 253.0668 | -1.9825 | 195.3381 | 2.0646 | 237.5159 | 126.5334
12.9963 | 253.0367 | -1.9581 | 195.3037 | 2.064 | 237.4764 | 126.5183
12.9987 | 252.9841 | -1.8724 | 195.2004 | 2.0632 | 237.3644 | 126.492
13.0012 | 252.976 | -1.8577 | 195.183 | 2.0628 | 237.3457 | 126.488
13.0037 | 253.057 | -1.8575 | 195.2098 | 2.063 | 237.386 | 126.5285
13.0063 | 253.1153 | -2.0382 | 195.41 | 2.063 | 237.5959 | 126.5577
13.0087 | 253.0627 | -1.9512 | 195.3054 | 2.0622 | 237.4826 | 126.5314
13.0113 | 253.0544 | -1.9831 | 195.3346 | 2.0618 | 237.5103 | 126.5272
13.0138 | 253.0461 | -2.0587 | 195.4074 | 2.0613 | 237.5818 | 126.5231
13.0164 | 253.0378 | -2.0884 | 195.4343 | 2.0608 | 237.6073 | 126.5189
13.0191 | 253.1181 | -1.8328 | 195.2055 | 2.061 | 237.3919 | 126.5591
13.0218 | 253.1759 | -1.4726 | 194.8646 | 2.061 | 237.0605 | 126.5879
13.0245 | 253.2117 | -1.8232 | 195.2271 | 2.0609 | 237.429 | 126.6058
13.027 | 253.1588 | -1.6405 | 195.0268 | 2.0601 | 237.2199 | 126.5794
13.0296 | 253.1503 | -1.5967 | 194.9801 | 2.0596 | 237.1718 | 126.5751
13.032 | 253.0979 | -1.5842 | 194.9502 | 2.0588 | 237.1332 | 126.549
13.0347 | 253.223 | -1.5967 | 195.0044 | 2.0594 | 237.2082 | 126.6115
13.0373 | 253.2589 | -1.6899 | 195.1095 | 2.0592 | 237.3194 | 126.6295
13.0397 | 253.2511 | -1.6979 | 195.1149 | 2.0588 | 237.3235 | 126.6256
13.0421 | 253.243 | -1.9536 | 195.3679 | 2.0583 | 237.5751 | 126.6215
13.0445 | 253.1907 | -1.967 | 195.3639 | 2.0576 | 237.5623 | 126.5953
13.047 | 253.2049 | -2.0295 | 195.4311 | 2.0573 | 237.6319 | 126.6024
13.0494 | 253.1525 | -1.8545 | 195.2387 | 2.0565 | 237.4308 | 126.5763
13.0519 | 253.1667 | -2.0611 | 195.45 | 2.0562 | 237.6444 | 126.5833
13.0543 | 253.1811 | -1.9524 | 195.3461 | 2.0559 | 237.543 | 126.5906
13.0567 | 253.1285 | -1.9426 | 195.3188 | 2.0552 | 237.5069 | 126.5643
13.0591 | 253.0539 | -1.9965 | 195.3478 | 2.0542 | 237.5235 | 126.527
13.0614 | 253.0241 | -2.0319 | 195.3733 | 2.0536 | 237.5439 | 126.512
13.0638 | 253.083 | -1.9435 | 195.3045 | 2.0537 | 237.485 | 126.5415
13.0663 | 253.1195 | -2.1245 | 195.4977 | 2.0536 | 237.6842 | 126.5597
13.0688 | 253.1114 | -2.1111 | 195.4816 | 2.0531 | 237.6668 | 126.5557
13.0712 | 253.1478 | -2.1161 | 195.4987 | 2.053 | 237.69 | 126.5739
13.0737 | 253.1398 | -2.1105 | 195.4904 | 2.0526 | 237.6804 | 126.5699
13.0761 | 253.1097 | -2.1093 | 195.4792 | 2.052 | 237.6641 | 126.5548
13.0785 | 253.1018 | -2.2406 | 195.6079 | 2.0515 | 237.7915 | 126.5509
13.0809 | 253.0717 | -2.3218 | 195.679 | 2.0509 | 237.8577 | 126.5359
13.0833 | 253.0862 | -2.1019 | 195.464 | 2.0507 | 237.645 | 126.5431
13.0856 | 253.0118 | -2.3269 | 195.6642 | 2.0497 | 237.8328 | 126.5059
13.0879 | 252.9822 | -2.3864 | 195.7138 | 2.0491 | 237.8775 | 126.4911
13.0901 | 252.9748 | -2.3551 | 195.68 | 2.0487 | 237.8425 | 126.4874
13.0927 | 253.0776 | -2.3965 | 195.7557 | 2.0491 | 237.9353 | 126.5388
13.0952 | 253.1585 | -2.3742 | 195.7604 | 2.0493 | 237.9534 | 126.5792
13.0977 | 253.1279 | -2.384 | 195.76 | 2.0487 | 237.948 | 126.564
13.1003 | 253.1194 | -2.2144 | 195.5875 | 2.0482 | 237.7741 | 126.5597
13.1028 | 253.1335 | -2.1611 | 195.5389 | 2.048 | 237.7279 | 126.5668
13.1053 | 253.1475 | -2.2326 | 195.6151 | 2.0477 | 237.8063 | 126.5737
13.108 | 253.1834 | -2.2924 | 195.6869 | 2.0475 | 237.8841 | 126.5917
13.1106 | 253.2194 | -2.1085 | 195.515 | 2.0474 | 237.7182 | 126.6097
13.113 | 253.1668 | -2.1515 | 195.5404 | 2.0466 | 237.7349 | 126.5834
13.1156 | 253.1585 | -2.2617 | 195.6479 | 2.0462 | 237.8409 | 126.5792
13.118 | 253.1282 | -2.284 | 195.6601 | 2.0455 | 237.8481 | 126.5641
13.1206 | 253.0976 | -2.262 | 195.6279 | 2.0449 | 237.8108 | 126.5488
13.1233 | 253.2667 | -2.4242 | 195.8464 | 2.0458 | 238.0576 | 126.6334
13.126 | 253.3244 | -2.2855 | 195.727 | 2.0458 | 237.9477 | 126.6622
13.1286 | 253.2936 | -2.3637 | 195.7949 | 2.0452 | 238.0105 | 126.6468
13.1313 | 253.2404 | -2.4025 | 195.816 | 2.0443 | 238.0227 | 126.6202
13.1339 | 253.232 | -2.3939 | 195.8046 | 2.0439 | 238.0099 | 126.616
13.1363 | 253.1573 | -2.4088 | 195.7946 | 2.0429 | 237.9874 | 126.5786
13.139 | 253.1265 | -2.1328 | 195.5083 | 2.0423 | 237.696 | 126.5632
13.1414 | 253.0961 | -2.137 | 195.5024 | 2.0417 | 237.6851 | 126.5481
13.1438 | 253.0661 | -2.1881 | 195.5435 | 2.0411 | 237.7211 | 126.533
13.1462 | 253.0138 | -2.2527 | 195.5906 | 2.0403 | 237.7596 | 126.5069
13.1487 | 252.9834 | -2.2783 | 195.6061 | 2.0397 | 237.77 | 126.4917
13.1511 | 252.9534 | -2.306 | 195.6238 | 2.0391 | 237.7827 | 126.4767
13.1537 | 253.056 | -2.3316 | 195.6836 | 2.0395 | 237.8596 | 126.528
13.1563 | 253.1141 | -2.3926 | 195.764 | 2.0395 | 237.9497 | 126.5571
13.1588 | 253.0836 | -2.4516 | 195.8128 | 2.0389 | 237.9934 | 126.5418
13.1614 | 253.0975 | -2.5504 | 195.9162 | 2.0386 | 238.0992 | 126.5488
13.1639 | 253.067 | -2.584 | 195.9397 | 2.038 | 238.1175 | 126.5335
13.1665 | 253.0586 | -2.5338 | 195.8867 | 2.0375 | 238.0631 | 126.5293
13.169 | 253.0281 | -2.2584 | 195.6011 | 2.0369 | 237.7725 | 126.5141
13.1716 | 253.0195 | -2.0801 | 195.4199 | 2.0364 | 237.5899 | 126.5098
13.1742 | 252.989 | -2.0953 | 195.425 | 2.0358 | 237.5898 | 126.4945
13.1767 | 253.0029 | -2.1421 | 195.4764 | 2.0355 | 237.6436 | 126.5015
13.1793 | 253.0166 | -2.3102 | 195.6491 | 2.0352 | 237.8185 | 126.5083
13.1818 | 253.0083 | -2.3983 | 195.7344 | 2.0347 | 237.9024 | 126.5041
13.1845 | 253.1773 | -2.1989 | 195.5913 | 2.0356 | 237.7875 | 126.5886
13.1873 | 253.2572 | -2.3658 | 195.7849 | 2.0358 | 237.9944 | 126.6286
13.1901 | 253.2701 | -2.2563 | 195.6797 | 2.0354 | 237.8914 | 126.6351
13.1927 | 253.2618 | -2.4135 | 195.8341 | 2.035 | 238.0444 | 126.6309
13.1953 | 253.2754 | -2.1655 | 195.5906 | 2.0347 | 237.8032 | 126.6377
13.1978 | 253.2449 | -2.2147 | 195.6297 | 2.0341 | 237.8372 | 126.6225
13.2005 | 253.2583 | -2.2498 | 195.6692 | 2.0338 | 237.879 | 126.6292
13.203 | 253.2278 | -2.1795 | 195.5888 | 2.0331 | 237.7934 | 126.6139
13.2055 | 253.1975 | -2.0361 | 195.4353 | 2.0325 | 237.6348 | 126.5987
13.208 | 253.1447 | -2.2028 | 195.5844 | 2.0317 | 237.7752 | 126.5724
13.2104 | 253.1369 | -2.1602 | 195.5392 | 2.0313 | 237.7286 | 126.5684
13.2128 | 253.0846 | -2.2786 | 195.6401 | 2.0305 | 237.8209 | 126.5423
13.2155 | 253.1871 | -2.0179 | 195.4136 | 2.0309 | 237.6115 | 126.5936
13.2179 | 253.2235 | -2.1367 | 195.5445 | 2.0308 | 237.7484 | 126.6117
13.2205 | 253.1707 | -2.2156 | 195.6058 | 2.03 | 237.8009 | 126.5853
13.2229 | 253.1184 | -2.3328 | 195.7056 | 2.0293 | 237.892 | 126.5592
13.2253 | 253.1103 | -2.3602 | 195.7303 | 2.0288 | 237.9154 | 126.5552
13.2277 | 253.1247 | -2.3007 | 195.6756 | 2.0286 | 237.863 | 126.5623
13.2303 | 253.1164 | -2.1849 | 195.557 | 2.0281 | 237.7431 | 126.5582
13.2329 | 253.13 | -2.1536 | 195.5303 | 2.0278 | 237.7186 | 126.565
13.2353 | 253.1219 | -2.2099 | 195.5839 | 2.0274 | 237.7709 | 126.561
13.2378 | 253.0694 | -2.2831 | 195.6396 | 2.0266 | 237.8178 | 126.5347
13.2403 | 253.0391 | -2.1854 | 195.5318 | 2.026 | 237.705 | 126.5196
13.2428 | 253.0752 | -2.3132 | 195.6716 | 2.0259 | 237.8508 | 126.5376
13.2454 | 253.1777 | -2.2257 | 195.6183 | 2.0262 | 237.8146 | 126.5889
13.2481 | 253.28 | -2.0733 | 195.5 | 2.0266 | 237.7133 | 126.64
13.2507 | 253.2936 | -2.1771 | 195.6083 | 2.0263 | 237.8239 | 126.6468
13.2531 | 253.2413 | -2.2007 | 195.6145 | 2.0256 | 237.8214 | 126.6207
13.2557 | 253.2552 | -2.2986 | 195.717 | 2.0253 | 237.9262 | 126.6276
13.2581 | 253.2029 | -2.3195 | 195.7205 | 2.0245 | 237.921 | 126.6015
13.2605 | 253.1726 | -2.3477 | 196.7386 | 2.0239 | 238.934 | 126.5863
13.2629 | 253.1204 | -2.4819 | 195.8554 | 2.0231 | 238.0421 | 126.5602
13.2653 | 253.1125 | -2.5117 | 195.8825 | 2.0227 | 238.068 | 126.5563
13.2678 | 253.1266 | -2.5673 | 195.9428 | 2.0224 | 238.1306 | 126.5633
13.2702 | 253.1188 | -2.4769 | 195.8498 | 2.022 | 238.0363 | 126.5594
13.2727 | 253.0883 | -2.3739 | 195.7367 | 2.0214 | 237.918 | 126.5441
13.2752 | 253.1246 | -2.362 | 195.7369 | 2.0213 | 237.9243 | 126.5623
13.2779 | 253.2046 | -2.3646 | 195.7661 | 2.0215 | 237.9669 | 126.6023
13.2803 | 253.1743 | -2.4106 | 195.802 | 2.0209 | 237.9977 | 126.5871
13.2829 | 253.2104 | -2.3893 | 195.7928 | 2.0208 | 237.9945 | 126.6052
13.2855 | 253.2018 | -2.067 | 195.4676 | 2.0203 | 237.6679 | 126.6009
13.288 | 253.1271 | -2.3281 | 195.7038 | 2.0194 | 237.8917 | 126.5636
13.2906 | 253.1185 | -2.2444 | 195.6172 | 2.0189 | 237.8037 | 126.5593
13.293 | 253.1104 | -2.5519 | 195.922 | 2.0185 | 238.1071 | 126.5552
13.2956 | 253.0577 | -2.4632 | 195.8158 | 2.0177 | 237.9921 | 126.5289
13.2981 | 253.0272 | -2.0652 | 195.4076 | 2.0171 | 237.5788 | 126.5136
13.3007 | 253.0189 | -2.1626 | 195.5022 | 2.0166 | 237.672 | 126.5094
13.3031 | 252.9886 | -2.1503 | 195.4798 | 2.016 | 237.6446 | 126.4943
13.3056 | 253.0471 | -2.2992 | 195.6482 | 2.0161 | 237.8227 | 126.5235
13.3083 | 253.127 | -2.4001 | 195.7758 | 2.0163 | 237.9636 | 126.5635
13.311 | 253.0739 | -2.4837 | 195.8417 | 2.0155 | 238.0206 | 126.5369
13.3135 | 253.0433 | -2.4614 | 195.8092 | 2.0149 | 237.9831 | 126.5217
13.3161 | 253.057 | -2.3218 | 195.6741 | 2.0146 | 237.8503 | 126.5285
13.3187 | 253.0486 | -2.4215 | 195.771 | 2.0141 | 237.9458 | 126.5243
13.3212 | 253.0403 | -2.17 | 195.5168 | 2.0137 | 237.6901 | 126.5201
13.3237 | 253.0542 | -2.3596 | 195.711 | 2.0134 | 237.8867 | 126.5271
13.3263 | 253.0458 | -2.4911 | 195.8397 | 2.013 | 238.014 | 126.5229
13.3288 | 252.9709 | -2.5132 | 195.8368 | 2.012 | 237.9987 | 126.4855
13.3313 | 252.985 | -2.4233 | 195.7516 | 2.0118 | 237.9158 | 126.4925
13.334 | 252.9762 | -2.4144 | 195.7398 | 2.0113 | 237.9025 | 126.4881
13.3366 | 253.0342 | -2.4397 | 195.7844 | 2.0113 | 237.9568 | 126.5171
13.3393 | 253.1361 | -2.067 | 195.4457 | 2.0117 | 237.635 | 126.568
13.342 | 253.1717 | -2.0415 | 195.4321 | 2.0115 | 237.6273 | 126.5858
13.3446 | 253.1853 | -1.9565 | 195.3516 | 2.0112 | 237.5491 | 126.5926
13.3472 | 253.1547 | -2.1 | 195.4849 | 2.0106 | 237.6774 | 126.5774
13.3497 | 253.1023 | -2.1206 | 195.488 | 2.0099 | 237.6717 | 126.5511
13.3522 | 253.1161 | -1.942 | 195.314 | 2.0096 | 237.5001 | 126.5581
13.3547 | 253.13 | -1.855 | 195.2317 | 2.0093 | 237.42 | 126.565
13.3571 | 253.0999 | -2.0186 | 195.3852 | 2.0087 | 237.5686 | 126.55
13.3596 | 253.0918 | -2.0661 | 195.43 | 2.0083 | 237.612 | 126.5459
13.362 | 253.084 | -2.0804 | 195.4417 | 2.0079 | 237.6224 | 126.542
13.3643 | 253.0764 | -2.2227 | 195.5815 | 2.0075 | 237.7609 | 126.5382
13.3666 | 253.1131 | -2.2075 | 195.5785 | 2.0074 | 237.764 | 126.5565
13.3691 | 253.1937 | -1.9308 | 195.3287 | 2.0076 | 237.5277 | 126.5969
13.3715 | 253.1858 | -1.978 | 195.3733 | 2.0072 | 237.5709 | 126.5929
13.3739 | 253.178 | -1.8973 | 195.29 | 2.0068 | 237.4863 | 126.589
13.3762 | 253.1925 | -2.0852 | 195.4827 | 2.0065 | 237.6815 | 126.5963
13.3787 | 253.1844 | -2.1093 | 195.5041 | 2.0061 | 237.7015 | 126.5922
13.381 | 253.1546 | -2.0927 | 195.4776 | 2.0055 | 237.67 | 126.5773
13.3833 | 253.1027 | -2.0391 | 195.4067 | 2.0048 | 237.5904 | 126.5513
13.3857 | 253.0507 | -2.2905 | 195.6407 | 2.0041 | 237.8158 | 126.5253
13.3879 | 253.0433 | -2.3251 | 195.6729 | 2.0037 | 237.8468 | 126.5217
13.3902 | 252.9913 | -2.4442 | 195.7746 | 2.0029 | 237.9399 | 126.4957
13.3925 | 252.9394 | -2.6177 | 195.9308 | 2.0022 | 238.0874 | 126.4697
13.3949 | 252.9539 | -2.7183 | 196.0363 | 2.002 | 238.1953 | 126.477
13.3974 | 253.0564 | -2.6085 | 195.9606 | 2.0024 | 238.1367 | 126.5282
13.3999 | 253.0483 | -2.601 | 195.9504 | 2.0019 | 238.1252 | 126.5242
13.4023 | 253.0846 | -2.6308 | 195.9923 | 2.0018 | 238.1731 | 126.5423
13.4049 | 253.0984 | -2.5933 | 195.9594 | 2.0016 | 238.1425 | 126.5492
13.4074 | 253.0901 | -2.5447 | 195.9081 | 2.0011 | 238.0897 | 126.545
13.4099 | 253.082 | -2.6599 | 196.0206 | 2.0007 | 238.2009 | 126.541
13.4124 | 253.0958 | -2.523 | 195.8883 | 2.0004 | 238.0709 | 126.5479
13.415 | 253.0875 | -2.732 | 196.0945 | 2 | 238.2757 | 126.5437
13.4175 | 253.0791 | -2.8213 | 196.181 | 1.9995 | 238.3609 | 126.5396
13.4201 | 253.0708 | -2.9725 | 196.3294 | 1.9991 | 238.5079 | 126.5354
13.4225 | 253.0405 | -2.7433 | 196.0901 | 1.9985 | 238.2636 | 126.5203
13.4251 | 253.143 | -2.6329 | 196.0139 | 1.9989 | 238.2044 | 126.5715
13.4277 | 253.2009 | -2.8192 | 196.2195 | 1.9989 | 238.4197 | 126.6005
13.4303 | 253.1702 | -2.8014 | 196.1915 | 1.9983 | 238.3865 | 126.5851
13.4328 | 253.1175 | -2.7706 | 196.1431 | 1.9975 | 238.3293 | 126.5587
13.4354 | 253.1976 | -2.5828 | 195.982 | 1.9977 | 238.1816 | 126.5988
13.4381 | 253.1446 | -2.7437 | 196.1252 | 1.997 | 238.316 | 126.5723
13.4406 | 253.1363 | -2.7695 | 196.1483 | 1.9965 | 238.3377 | 126.5682
13.4431 | 253.128 | -2.6679 | 196.0439 | 1.9961 | 238.2319 | 126.564
13.4457 | 253.0975 | -2.5733 | 195.9391 | 1.9955 | 238.122 | 126.5487
13.4481 | 253.0893 | -2.8171 | 196.1802 | 1.995 | 238.3618 | 126.5447
13.4506 | 253.0369 | -2.7326 | 196.0782 | 1.9943 | 238.2511 | 126.5185
13.4531 | 253.0067 | -2.9802 | 196.3158 | 1.9937 | 238.4835 | 126.5033
13.4557 | 253.1089 | -2.6552 | 196.0248 | 1.9941 | 238.2096 | 126.5544
13.4582 | 253.1448 | -2.7043 | 196.0859 | 1.994 | 238.2767 | 126.5724
13.4607 | 253.1146 | -3.0446 | 196.4161 | 1.9934 | 238.6019 | 126.5573
13.4632 | 253.1505 | -3.0873 | 196.4708 | 1.9933 | 238.6626 | 126.5753
13.4658 | 253.12 | -2.8198 | 196.1931 | 1.9927 | 238.3798 | 126.56
13.4683 | 253.0895 | -2.8522 | 196.2154 | 1.9921 | 238.397 | 126.5448
13.4707 | 253.0817 | -2.7263 | 196.0869 | 1.9916 | 238.2671 | 126.5408
13.4733 | 253.0731 | -2.4048 | 195.7625 | 1.9912 | 237.9413 | 126.5365
13.4758 | 253.0428 | -2.6469 | 195.9945 | 1.9906 | 238.1683 | 126.5214
13.4783 | 252.9904 | -2.6718 | 196.0019 | 1.9899 | 238.167 | 126.4952
13.4807 | 253.0045 | -2.7037 | 196.0385 | 1.9896 | 238.2059 | 126.5022
13.4832 | 252.9742 | -2.6326 | 195.9573 | 1.989 | 238.1197 | 126.4871
13.4857 | 253.0766 | -2.8269 | 196.1858 | 1.9894 | 238.3652 | 126.5383
13.4883 | 253.1347 | -2.6278 | 196.006 | 1.9894 | 238.1952 | 126.5674
13.4908 | 253.1042 | -2.7251 | 196.0932 | 1.9888 | 238.2772 | 126.5521
13.4934 | 253.0737 | -2.7689 | 196.1268 | 1.9882 | 238.3058 | 126.5369
13.4959 | 253.1097 | -2.6736 | 196.0435 | 1.9881 | 238.2284 | 126.5548
13.4984 | 253.057 | -2.8275 | 196.1798 | 1.9874 | 238.356 | 126.5285
13.5009 | 253.0268 | -2.6465 | 195.9888 | 1.9868 | 238.1599 | 126.5134
13.5035 | 253.0627 | -2.5569 | 195.9111 | 1.9867 | 238.0883 | 126.5314
13.506 | 253.0322 | -2.5495 | 195.8936 | 1.9861 | 238.0656 | 126.5161
13.5085 | 253.0239 | -2.5221 | 195.8634 | 1.9856 | 238.034 | 126.5119
13.5109 | 252.9717 | -2.601 | 195.9249 | 1.9849 | 238.0869 | 126.4859
13.5134 | 252.9636 | -2.5385 | 195.8597 | 1.9845 | 238.0203 | 126.4818
13.5159 | 253.0441 | -2.8257 | 196.1737 | 1.9847 | 238.3477 | 126.522
13.5185 | 253.0797 | -2.5629 | 195.9228 | 1.9846 | 238.1028 | 126.5399
13.5209 | 253.0495 | -2.678 | 196.0278 | 1.984 | 238.2027 | 126.5247
13.5235 | 253.019 | -2.8043 | 196.144 | 1.9834 | 238.3138 | 126.5095
13.5259 | 253.0111 | -2.7986 | 196.1356 | 1.983 | 238.3042 | 126.5056
13.5284 | 253.0028 | -2.9138 | 196.2481 | 1.9826 | 238.4152 | 126.5014
13.5309 | 252.9947 | -2.8805 | 196.2121 | 1.9821 | 238.3778 | 126.4973
13.5334 | 252.9866 | -3.0446 | 196.3735 | 1.9817 | 238.5379 | 126.4933
13.5358 | 252.9342 | -3.2531 | 196.5645 | 1.981 | 238.7202 | 126.4671
13.5383 | 252.8818 | -2.8817 | 196.1756 | 1.9802 | 238.3226 | 126.4409
13.5408 | 252.8516 | -2.6323 | 195.9162 | 1.9796 | 238.0581 | 126.4258
13.5432 | 252.7994 | -2.6382 | 195.9047 | 1.9789 | 238.0379 | 126.3997
13.5456 | 252.8798 | -2.7242 | 196.0175 | 1.9791 | 238.1641 | 126.4399
13.5481 | 252.9381 | -2.8106 | 196.1233 | 1.9792 | 238.2797 | 126.4691
13.5506 | 252.9522 | -2.8448 | 196.1622 | 1.979 | 238.3209 | 126.4761
13.553 | 252.8779 | -3.0486 | 196.3412 | 1.9781 | 238.4875 | 126.4389
13.5555 | 252.9359 | -2.996 | 196.308 | 1.9781 | 238.464 | 126.468
13.5581 | 252.8831 | -2.8698 | 196.1642 | 1.9773 | 238.3113 | 126.4415
13.5607 | 252.9188 | -2.8918 | 196.1981 | 1.9772 | 238.3512 | 126.4594
13.5633 | 252.9544 | -2.862 | 196.1801 | 1.9771 | 238.3392 | 126.4772
13.566 | 252.9235 | -2.8141 | 196.1219 | 1.9765 | 238.2758 | 126.4617
13.5686 | 252.9594 | -2.6894 | 196.0092 | 1.9764 | 238.1691 | 126.4797
13.5711 | 252.9289 | -2.7132 | 196.0228 | 1.9758 | 238.1777 | 126.4645
13.5737 | 252.9646 | -2.7368 | 196.0583 | 1.9757 | 238.2191 | 126.4823
13.5764 | 253.0221 | -2.6201 | 195.9608 | 1.9757 | 238.1312 | 126.5111
13.579 | 253.102 | -2.7542 | 196.1215 | 1.9759 | 238.3052 | 126.551
13.5816 | 253.0713 | -2.8228 | 196.1799 | 1.9753 | 238.3585 | 126.5357
13.5842 | 253.0627 | -2.8909 | 196.2451 | 1.9749 | 238.4223 | 126.5314
13.5868 | 253.0322 | -2.9924 | 196.3365 | 1.9743 | 238.5085 | 126.5161
13.5892 | 253.002 | -2.8873 | 196.2213 | 1.9737 | 238.3883 | 126.501
13.5917 | 253.0381 | -2.9706 | 196.3166 | 1.9736 | 238.4897 | 126.5191
13.5943 | 253.0298 | -3.1198 | 196.4631 | 1.9732 | 238.6347 | 126.5149
13.5968 | 252.9993 | -3.1695 | 196.5026 | 1.9726 | 238.6691 | 126.4996
13.5993 | 252.9688 | -2.9467 | 196.2696 | 1.972 | 238.4311 | 126.4844
13.6019 | 252.9604 | -2.9841 | 196.3042 | 1.9716 | 238.4643 | 126.4802
13.6043 | 252.8862 | -2.9966 | 196.292 | 1.9707 | 238.4397 | 126.4431
13.6069 | 252.9219 | -2.9308 | 196.2381 | 1.9705 | 238.3917 | 126.4609
13.6094 | 253.002 | -3.1425 | 196.4765 | 1.9708 | 238.6435 | 126.501
13.612 | 253.0155 | -3.2675 | 196.606 | 1.9705 | 238.7752 | 126.5077
13.6145 | 252.941 | -3.2895 | 196.6032 | 1.9696 | 238.76 | 126.4705
13.617 | 252.955 | -3.2493 | 196.5676 | 1.9693 | 238.7268 | 126.4775
13.6196 | 252.9243 | -3.2177 | 196.5258 | 1.9687 | 238.6799 | 126.4622
13.622 | 252.9162 | -3.118 | 196.4234 | 1.9683 | 238.5761 | 126.4581
13.6247 | 252.9518 | -3.1686 | 196.4859 | 1.9682 | 238.6445 | 126.4759
13.6273 | 252.9432 | -3.307 | 196.6214 | 1.9677 | 238.7786 | 126.4716
13.6299 | 252.9346 | -3.1151 | 196.4266 | 1.9673 | 238.5824 | 126.4673
13.6325 | 252.9039 | -3.2877 | 196.589 | 1.9667 | 238.7397 | 126.452
13.6351 | 252.8732 | -3.2684 | 196.5595 | 1.9661 | 238.705 | 126.4366
13.6377 | 252.931 | -3.2823 | 196.5926 | 1.9662 | 238.7478 | 126.4655
13.6404 | 252.9885 | -3.0883 | 196.4178 | 1.9662 | 238.5825 | 126.4942
13.643 | 253.0022 | -3.0718 | 196.4059 | 1.9659 | 238.5729 | 126.5011
13.6457 | 253.0152 | -2.929 | 196.2674 | 1.9656 | 238.4366 | 126.5076
13.6483 | 253.0287 | -2.9507 | 196.2936 | 1.9653 | 238.4651 | 126.5144
13.6509 | 252.9983 | -3.0019 | 196.3347 | 1.9648 | 238.501 | 126.4991
13.6535 | 252.9897 | -2.8685 | 196.1984 | 1.9643 | 238.3633 | 126.4948
13.6559 | 253.0258 | -2.7996 | 196.1415 | 1.9642 | 238.3125 | 126.5129
13.6585 | 253.0174 | -2.6614 | 196.0005 | 1.9638 | 238.1701 | 126.5087
13.661 | 253.0314 | -2.8207 | 196.1645 | 1.9635 | 238.3364 | 126.5157
13.6635 | 253.0672 | -3.0552 | 196.4109 | 1.9634 | 238.5888 | 126.5336
13.6659 | 253.0372 | -2.9575 | 196.3032 | 1.9629 | 238.4761 | 126.5186
13.6684 | 253.0512 | -3.0305 | 196.3809 | 1.9626 | 238.5561 | 126.5256
13.6708 | 253.0873 | -2.8892 | 196.2516 | 1.9625 | 238.4328 | 126.5436
13.6733 | 253.0792 | -2.9391 | 196.2988 | 1.9621 | 238.4787 | 126.5396
13.6759 | 253.0485 | -2.8356 | 196.1851 | 1.9615 | 238.3598 | 126.5242
13.6785 | 253.0841 | -2.6703 | 196.0317 | 1.9614 | 238.2123 | 126.542
13.6812 | 253.0531 | -2.8364 | 196.1874 | 1.9608 | 238.363 | 126.5266
13.6837 | 253.0006 | -2.8156 | 196.1491 | 1.96 | 238.3159 | 126.5003
13.6863 | 252.9922 | -2.6566 | 195.9873 | 1.9596 | 238.1527 | 126.4961
13.6888 | 252.9396 | -2.8097 | 196.1229 | 1.9589 | 238.2795 | 126.4698
13.6914 | 252.931 | -2.7513 | 196.0616 | 1.9584 | 238.2168 | 126.4655
13.694 | 252.9227 | -2.8225 | 196.1301 | 1.958 | 238.2838 | 126.4613
13.6964 | 252.9145 | -2.7814 | 196.0862 | 1.9576 | 238.2387 | 126.4573
13.6991 | 252.9943 | -2.8403 | 196.1717 | 1.9578 | 238.3375 | 126.4972
13.7017 | 253.0299 | -3.033 | 196.3763 | 1.9577 | 238.548 | 126.515
13.7044 | 253.0211 | -2.9548 | 196.2952 | 1.9572 | 238.4653 | 126.5105
13.7069 | 253.0127 | -2.899 | 196.2366 | 1.9568 | 238.4053 | 126.5063
13.7095 | 253.0262 | -2.9772 | 196.3193 | 1.9566 | 238.4903 | 126.5131
13.712 | 252.9957 | -2.9315 | 196.2634 | 1.956 | 238.4294 | 126.4979
13.7145 | 252.9876 | -3.0192 | 196.3484 | 1.9556 | 238.513 | 126.4938
13.7171 | 253.0232 | -3.1805 | 196.5216 | 1.9554 | 238.6921 | 126.5116
13.7197 | 252.9925 | -3.2183 | 196.5491 | 1.9548 | 238.7145 | 126.4962
13.7223 | 252.962 | -3.2841 | 196.6048 | 1.9543 | 238.7651 | 126.481
13.7248 | 252.9536 | -3.2213 | 196.5392 | 1.9538 | 238.6981 | 126.4768
13.7274 | 252.9011 | -2.9507 | 196.2511 | 1.9531 | 238.4013 | 126.4506
13.7299 | 252.9148 | -3.0737 | 196.3786 | 1.9528 | 238.5311 | 126.4574
13.7324 | 252.9285 | -3.1204 | 196.4299 | 1.9526 | 238.5847 | 126.4643
13.7349 | 252.9204 | -3.0367 | 196.3435 | 1.9522 | 238.4969 | 126.4602
13.7375 | 252.89 | -3.1473 | 196.444 | 1.9516 | 238.5923 | 126.445
13.7399 | 252.9481 | -3.1519 | 196.4679 | 1.9517 | 238.6259 | 126.474
13.7424 | 252.9179 | -3.1246 | 196.4306 | 1.9511 | 238.5835 | 126.4589
13.7449 | 252.9098 | -3.0058 | 196.3091 | 1.9507 | 238.4607 | 126.4549
13.7473 | 252.9016 | -2.973 | 196.2735 | 1.9503 | 238.4238 | 126.4508
13.7497 | 252.8496 | -3.0386 | 196.3218 | 1.9495 | 238.4634 | 126.4248
13.7521 | 252.8417 | -3.0513 | 196.3319 | 1.9491 | 238.4721 | 126.4208
13.7544 | 252.812 | -3.1342 | 196.4049 | 1.9486 | 238.5402 | 126.406
13.7568 | 252.8043 | -3.1005 | 196.3686 | 1.9482 | 238.5027 | 126.4022
13.7592 | 252.7964 | -2.9227 | 196.1882 | 1.9478 | 238.3209 | 126.3982
13.7616 | 252.8545 | -3.0267 | 196.3115 | 1.9479 | 238.454 | 126.4273
13.7639 | 252.869 | -3.1883 | 196.478 | 1.9477 | 238.6228 | 126.4345
13.7663 | 252.8611 | -3.0701 | 196.3571 | 1.9473 | 238.5006 | 126.4305
13.7687 | 252.8753 | -3.0275 | 196.3193 | 1.947 | 238.4651 | 126.4376
13.7711 | 252.8674 | -2.963 | 196.2521 | 1.9466 | 238.3967 | 126.4337
13.7735 | 252.8595 | -3.0898 | 196.3763 | 1.9462 | 238.5195 | 126.4297
13.7758 | 252.8741 | -3.3701 | 196.6615 | 1.946 | 238.8072 | 126.4371
13.7782 | 252.9104 | -3.2446 | 196.5481 | 1.946 | 238.6998 | 126.4552
13.7806 | 252.9466 | -3.1805 | 196.496 | 1.9459 | 238.6538 | 126.4733
13.7829 | 252.9169 | -3.1407 | 196.4463 | 1.9453 | 238.5992 | 126.4585
13.7851 | 252.8654 | -3.0701 | 196.3586 | 1.9447 | 238.5028 | 126.4327
13.7874 | 252.88 | -3.0593 | 196.3526 | 1.9444 | 238.4993 | 126.44
13.7899 | 253.0043 | -3.0609 | 196.3957 | 1.945 | 238.5631 | 126.5022
13.7923 | 253.0403 | -3.1213 | 196.4681 | 1.9449 | 238.6415 | 126.5202
13.7946 | 252.9665 | -3.1019 | 196.4241 | 1.944 | 238.5851 | 126.4832
13.797 | 253.0029 | -3.2957 | 196.63 | 1.944 | 238.7972 | 126.5015
13.7994 | 252.9727 | -3.0721 | 196.3963 | 1.9434 | 238.5585 | 126.4864
13.8018 | 252.9648 | -3.2112 | 196.5328 | 1.943 | 238.6936 | 126.4824
13.8044 | 253.0227 | -3.2951 | 196.636 | 1.9431 | 238.8064 | 126.5113
13.8068 | 253.0145 | -3.3378 | 196.676 | 1.9427 | 238.8451 | 126.5073
13.8093 | 252.9402 | -3.2975 | 196.6109 | 1.9418 | 238.7676 | 126.4701
13.8118 | 252.8879 | -3.254 | 196.55 | 1.9411 | 238.698 | 126.444
13.814 | 252.7922 | -3.0987 | 196.3628 | 1.9401 | 238.4948 | 126.3961
13.8164 | 252.8064 | -3.0043 | 196.2731 | 1.9398 | 238.4075 | 126.4032
13.8191 | 252.8858 | -2.7993 | 196.0946 | 1.94 | 238.2422 | 126.4429
13.8216 | 252.8777 | -3.1454 | 196.438 | 1.9396 | 238.5842 | 126.4388
13.824 | 252.8475 | -2.9766 | 196.2591 | 1.939 | 238.4003 | 126.4237
13.8265 | 252.8614 | -3.0987 | 196.3858 | 1.9388 | 238.5294 | 126.4307
13.829 | 252.8312 | -3.1043 | 196.3814 | 1.9382 | 238.5199 | 126.4156
13.8314 | 252.8233 | -2.8707 | 196.1451 | 1.9378 | 238.2824 | 126.4117
13.8338 | 252.8152 | -2.9891 | 196.2608 | 1.9374 | 238.3967 | 126.4076
13.8363 | 252.8291 | -3.3217 | 196.5981 | 1.9372 | 238.7363 | 126.4146
13.8388 | 252.821 | -3.0222 | 196.2959 | 1.9368 | 238.4327 | 126.4105
13.8412 | 252.857 | -3.1695 | 196.4552 | 1.9367 | 238.598 | 126.4285
13.8438 | 252.8045 | -3.0685 | 196.3367 | 1.936 | 238.4707 | 126.4022
13.8462 | 252.8407 | -3.1443 | 196.4245 | 1.9359 | 238.5646 | 126.4203
13.8486 | 252.8987 | -3.3731 | 196.6727 | 1.936 | 238.8225 | 126.4494
13.8511 | 252.9126 | -3.0159 | 196.3201 | 1.9357 | 238.4722 | 126.4563
13.8534 | 252.9273 | -3.1835 | 196.4926 | 1.9355 | 238.6471 | 126.4636
13.8558 | 252.9414 | -3.415 | 196.7288 | 1.9353 | 238.8857 | 126.4707
13.8581 | 252.9117 | -3.1913 | 196.4952 | 1.9347 | 238.6472 | 126.4559
13.8604 | 252.9041 | -3.1948 | 196.4962 | 1.9344 | 238.6468 | 126.452
13.8629 | 252.94 | -3.0525 | 196.3658 | 1.9343 | 238.5225 | 126.47
13.8654 | 252.9758 | -3.076 | 196.4013 | 1.9342 | 238.5639 | 126.4879
13.8678 | 252.9458 | -3.2609 | 196.5762 | 1.9336 | 238.7338 | 126.4729
13.8703 | 252.8715 | -3.0901 | 196.3806 | 1.9328 | 238.5259 | 126.4358
13.8727 | 252.7975 | -3.0126 | 196.2784 | 1.9319 | 238.4113 | 126.3987
13.8749 | 252.768 | -3.2904 | 196.5464 | 1.9314 | 238.6744 | 126.384
13.8776 | 252.9135 | -3.2596 | 196.5641 | 1.932 | 238.7163 | 126.4567
13.8801 | 252.9492 | -3.0701 | 196.3865 | 1.9319 | 238.5447 | 126.4746
13.8827 | 252.9188 | -3.1796 | 196.4859 | 1.9314 | 238.639 | 126.4594
13.8854 | 252.9099 | -3.1443 | 196.4476 | 1.9309 | 238.5993 | 126.455
13.8878 | 252.8797 | -3.1076 | 196.4008 | 1.9304 | 238.5475 | 126.4399
13.8904 | 252.8713 | -3.1877 | 196.4781 | 1.93 | 238.6234 | 126.4357
13.893 | 252.9068 | -3.1829 | 196.4852 | 1.9299 | 238.6363 | 126.4534
13.8957 | 252.8979 | -3.1591 | 196.4584 | 1.9294 | 238.6081 | 126.449
13.8982 | 252.8675 | -3.3162 | 196.6054 | 1.9288 | 238.75 | 126.4338
13.9008 | 252.8151 | -3.3046 | 196.5763 | 1.9281 | 238.7121 | 126.4075
13.9033 | 252.7626 | -3.1398 | 196.394 | 1.9274 | 238.5211 | 126.3813
13.9057 | 252.7106 | -3.1597 | 196.3966 | 1.9267 | 238.515 | 126.3553
13.9085 | 252.8996 | -2.9745 | 196.2744 | 1.9276 | 238.4243 | 126.4498
13.9113 | 252.9346 | -2.9725 | 196.284 | 1.9275 | 238.4398 | 126.4673
13.9138 | 252.9042 | -2.8892 | 196.1906 | 1.9269 | 238.3413 | 126.4521
13.9164 | 252.9178 | -2.8865 | 196.1924 | 1.9267 | 238.3454 | 126.4589
13.9189 | 252.8654 | -2.9344 | 196.2229 | 1.926 | 238.3671 | 126.4327
13.9214 | 252.835 | -3.0014 | 196.2797 | 1.9254 | 238.4189 | 126.4175
13.9238 | 252.783 | -2.9385 | 196.1995 | 1.9247 | 238.33 | 126.3915
13.9264 | 252.7966 | -2.9667 | 196.2322 | 1.9244 | 238.365 | 126.3983
13.9289 | 252.8103 | -3.0302 | 196.3003 | 1.9242 | 238.4353 | 126.4051
13.9313 | 252.8024 | -3.1656 | 196.4331 | 1.9238 | 238.5668 | 126.4012
13.9337 | 252.7725 | -3.0814 | 196.3389 | 1.9232 | 238.4676 | 126.3862
13.9361 | 252.7205 | -2.982 | 196.2222 | 1.9225 | 238.3422 | 126.3602
13.9387 | 252.8441 | -2.965 | 196.2464 | 1.9231 | 238.387 | 126.422
13.9411 | 252.7701 | -3.2144 | 196.4711 | 1.9222 | 238.5994 | 126.385
13.9435 | 252.7401 | -3.1332 | 196.3799 | 1.9217 | 238.5033 | 126.3701
13.9459 | 252.7543 | -3.0507 | 196.3021 | 1.9214 | 238.4278 | 126.3771
13.9483 | 252.7464 | -3.0948 | 196.3436 | 1.921 | 238.468 | 126.3732
13.9507 | 252.7385 | -2.9153 | 196.1615 | 1.9207 | 238.2845 | 126.3692
13.9531 | 252.7305 | -2.9825 | 196.226 | 1.9203 | 238.3478 | 126.3653
13.9555 | 252.7667 | -3.0275 | 196.2831 | 1.9202 | 238.4109 | 126.3834
13.958 | 252.7803 | -2.9424 | 196.2025 | 1.92 | 238.3326 | 126.3902
13.9603 | 252.7507 | -2.9835 | 196.2337 | 1.9194 | 238.3588 | 126.3753
13.9627 | 252.721 | -2.8984 | 196.1387 | 1.9189 | 238.2589 | 126.3605
13.965 | 252.7353 | -3.1257 | 196.3708 | 1.9187 | 238.4934 | 126.3677
13.9676 | 252.9029 | -3.0433 | 196.3443 | 1.9195 | 238.4948 | 126.4515
13.9701 | 252.9606 | -3.0269 | 196.3471 | 1.9196 | 238.5072 | 126.4803
13.9727 | 252.9522 | -3.1817 | 196.4991 | 1.9192 | 238.6578 | 126.4761
13.9752 | 252.9438 | -3.1171 | 196.4317 | 1.9188 | 238.589 | 126.4719
13.9778 | 252.9352 | -3.2966 | 196.6083 | 1.9183 | 238.7642 | 126.4676
13.9803 | 252.883 | -3.2987 | 196.593 | 1.9176 | 238.7402 | 126.4415
13.9828 | 252.8308 | -3.1246 | 196.4015 | 1.9169 | 238.54 | 126.4154
13.9852 | 252.7788 | -3.213 | 196.4726 | 1.9162 | 238.6024 | 126.3894
13.9876 | 252.793 | -3.1151 | 196.3794 | 1.916 | 238.5116 | 126.3965
13.99 | 252.763 | -3.2865 | 196.5408 | 1.9154 | 238.668 | 126.3815
13.9924 | 252.7551 | -3.2549 | 196.5066 | 1.9151 | 238.6325 | 126.3776
13.9948 | 252.725 | -3.2153 | 196.457 | 1.9145 | 238.5778 | 126.3625
13.9975 | 252.8262 | -3.1698 | 196.4452 | 1.9149 | 238.5829 | 126.4131
14.0002 | 252.8834 | -3.0132 | 196.3077 | 1.9149 | 238.4549 | 126.4417
14.0029 | 252.8745 | -3.1326 | 196.4241 | 1.9145 | 238.5698 | 126.4372
14.0056 | 252.9537 | -3.1425 | 196.4604 | 1.9147 | 238.6193 | 126.4768
14.0083 | 252.9226 | -3.088 | 196.3955 | 1.9141 | 238.5493 | 126.4613
14.0109 | 252.8919 | -3.0519 | 196.3492 | 1.9135 | 238.4979 | 126.446
14.0135 | 252.9053 | -3.1458 | 196.4476 | 1.9132 | 238.5984 | 126.4526
14.0161 | 252.9189 | -3.2477 | 196.554 | 1.913 | 238.7072 | 126.4595
14.0187 | 252.9103 | -3.2055 | 196.5089 | 1.9126 | 238.6606 | 126.4551
14.0212 | 252.9239 | -3.2366 | 196.5446 | 1.9123 | 238.6985 | 126.4619
14.0237 | 252.8937 | -3.1192 | 196.4171 | 1.9118 | 238.5661 | 126.4469
14.0262 | 252.8856 | -3.1014 | 196.3966 | 1.9114 | 238.5442 | 126.4428
14.0288 | 252.987 | -3.3336 | 196.6626 | 1.9117 | 238.8271 | 126.4935
14.0313 | 252.9566 | -3.4031 | 196.722 | 1.9112 | 238.8814 | 126.4783
14.0338 | 252.8824 | -3.2963 | 196.5904 | 1.9103 | 238.7375 | 126.4412
14.0363 | 252.8962 | -3.2327 | 196.5314 | 1.9101 | 238.6808 | 126.4481
14.0388 | 252.8879 | -3.2147 | 196.5107 | 1.9097 | 238.6586 | 126.4439
14.0411 | 252.8582 | -3.3475 | 196.6336 | 1.9091 | 238.7766 | 126.4291
14.0436 | 252.872 | -3.3519 | 196.6426 | 1.9089 | 238.7879 | 126.436
14.0462 | 252.8634 | -3.0213 | 196.3091 | 1.9085 | 238.453 | 126.4317
14.0487 | 252.855 | -2.9641 | 196.2491 | 1.9081 | 238.3916 | 126.4275
14.0511 | 252.8691 | -3.1064 | 196.3961 | 1.9079 | 238.5409 | 126.4345
14.0537 | 252.8387 | -3.1464 | 196.426 | 1.9073 | 238.5657 | 126.4193
14.0562 | 252.8085 | -3.2011 | 196.4706 | 1.9068 | 238.6054 | 126.4043
14.0586 | 252.8444 | -3.2124 | 196.4939 | 1.9067 | 238.6346 | 126.4222
14.0612 | 252.858 | -3.3452 | 196.6312 | 1.9064 | 238.7742 | 126.429
14.0637 | 252.8496 | -3.3805 | 196.6637 | 1.906 | 238.8053 | 126.4248
14.0662 | 252.8632 | -3.28 | 196.5677 | 1.9058 | 238.7116 | 126.4316
14.0688 | 252.8328 | -3.3522 | 196.6298 | 1.9052 | 238.7686 | 126.4164
14.0712 | 252.8246 | -3.3478 | 196.6227 | 1.9048 | 238.7601 | 126.4123
14.0738 | 252.8382 | -3.4268 | 196.7062 | 1.9046 | 238.8459 | 126.4191
14.0764 | 252.7856 | -3.316 | 196.5779 | 1.9038 | 238.7088 | 126.3928
14.0788 | 252.7557 | -3.4389 | 196.6908 | 1.9033 | 238.8167 | 126.3778
14.0813 | 252.7473 | -3.2549 | 196.504 | 1.9029 | 238.6285 | 126.3736
14.0839 | 252.7389 | -3.3981 | 196.6444 | 1.9025 | 238.7675 | 126.3694
14.0863 | 252.6868 | -3.252 | 196.4809 | 1.9018 | 238.5954 | 126.3434
14.0888 | 252.7666 | -3.2437 | 196.4992 | 1.902 | 238.627 | 126.3833
14.0913 | 252.7804 | -3.3538 | 196.6139 | 1.9018 | 238.744 | 126.3902
14.0937 | 252.7725 | -3.2366 | 196.4941 | 1.9014 | 238.6228 | 126.3862
14.0962 | 252.7861 | -3.2112 | 196.4732 | 1.9012 | 238.6042 | 126.393
14.0987 | 252.7559 | -3.3115 | 196.5635 | 1.9006 | 238.6895 | 126.378
14.1011 | 252.748 | -3.3127 | 196.562 | 1.9002 | 238.6867 | 126.374
14.1038 | 252.8491 | -3.249 | 196.532 | 1.9006 | 238.6736 | 126.4246
14.1064 | 252.8405 | -3.2856 | 196.5658 | 1.9002 | 238.7058 | 126.4202
14.1091 | 252.8096 | -2.9605 | 196.2304 | 1.8996 | 238.3653 | 126.4048
14.1116 | 252.8232 | -3.0999 | 196.3743 | 1.8994 | 238.5115 | 126.4116
14.1142 | 252.8145 | -3.1345 | 196.406 | 1.899 | 238.5418 | 126.4073
14.1166 | 252.7407 | -3.3005 | 196.5474 | 1.8981 | 238.6708 | 126.3703
14.1192 | 252.8202 | -3.3067 | 196.5801 | 1.8983 | 238.7168 | 126.4101
14.1218 | 252.9435 | -3.4422 | 196.7567 | 1.8988 | 238.9139 | 126.4717
14.1245 | 253.0006 | -3.1686 | 196.5021 | 1.8989 | 238.6689 | 126.5003
14.1271 | 252.9919 | -3.2404 | 196.571 | 1.8985 | 238.7364 | 126.496
14.1296 | 252.9835 | -3.1213 | 196.4491 | 1.8981 | 238.613 | 126.4917
14.1322 | 252.9309 | -3.0648 | 196.3751 | 1.8974 | 238.5302 | 126.4654
14.1347 | 252.9227 | -3.059 | 196.3666 | 1.897 | 238.5204 | 126.4614
14.1372 | 252.8703 | -3.1407 | 196.4308 | 1.8963 | 238.5759 | 126.4352
14.1397 | 252.8622 | -3.0605 | 196.3479 | 1.8959 | 238.4916 | 126.4311
14.142 | 252.8325 | -3.2425 | 196.52 | 1.8953 | 238.6588 | 126.4163
14.1446 | 252.7142 | -3.2904 | 196.5285 | 1.8942 | 238.6475 | 126.3571
14.1469 | 252.5747 | -3.2814 | 196.473 | 1.8929 | 238.5687 | 126.2873
14.1493 | 252.7426 | -3.2936 | 196.5411 | 1.8937 | 238.6649 | 126.3713
14.152 | 252.9535 | -3.5384 | 196.8562 | 1.8949 | 239.0151 | 126.4767
14.1546 | 252.9006 | -3.5082 | 196.8084 | 1.8941 | 238.9585 | 126.4503
14.1572 | 252.7823 | -3.5348 | 196.7956 | 1.893 | 238.926 | 126.3912
14.1597 | 252.7959 | -3.4996 | 196.7649 | 1.8927 | 238.8976 | 126.398
14.1623 | 252.7653 | -3.3073 | 196.5624 | 1.8922 | 238.6899 | 126.3826
14.1648 | 252.7571 | -3.4022 | 196.6546 | 1.8918 | 238.7808 | 126.3786
14.1674 | 252.7485 | -3.548 | 196.7975 | 1.8914 | 238.9222 | 126.3742
14.17 | 252.7181 | -3.2635 | 196.5029 | 1.8908 | 238.6226 | 126.3591
14.1724 | 252.644 | -3.2422 | 196.4569 | 1.8899 | 238.5642 | 126.322
14.1749 | 252.548 | -3.1963 | 196.379 | 1.8889 | 238.4703 | 126.274
14.1773 | 252.4522 | -3.099 | 196.2497 | 1.8879 | 238.3251 | 126.2261
14.1799 | 252.6632 | -3.0626 | 196.2837 | 1.8891 | 238.3942 | 126.3316
14.1827 | 252.7857 | -3.0267 | 196.2886 | 1.8896 | 238.4195 | 126.3928
14.1853 | 252.7331 | -3.0366 | 196.281 | 1.8889 | 238.4032 | 126.3666
14.1881 | 252.7679 | -3.0904 | 196.3464 | 1.8887 | 238.4744 | 126.384
14.1908 | 252.803 | -3.0002 | 196.2679 | 1.8886 | 238.4017 | 126.4015
14.1933 | 252.7506 | -3.2639 | 196.5141 | 1.8879 | 238.6392 | 126.3753
14.1959 | 252.7859 | -3.1302 | 196.3922 | 1.8878 | 238.5232 | 126.393
14.1984 | 252.7778 | -3.2784 | 196.5377 | 1.8874 | 238.6673 | 126.3889
14.2009 | 252.7696 | -3.3055 | 196.562 | 1.887 | 238.6903 | 126.3848
14.2034 | 252.7172 | -3.2784 | 196.5175 | 1.8863 | 238.637 | 126.3586
14.2058 | 252.6654 | -3.3005 | 196.5223 | 1.8857 | 238.6332 | 126.3327
14.2083 | 252.6792 | -3.1165 | 196.3429 | 1.8854 | 238.4561 | 126.3396
14.2107 | 252.7589 | -3.1198 | 196.3728 | 1.8857 | 238.4992 | 126.3794
14.2133 | 252.8603 | -2.9719 | 196.2587 | 1.886 | 238.402 | 126.4301
14.2158 | 252.8741 | -3.1043 | 196.3957 | 1.8858 | 238.5413 | 126.437
14.2183 | 252.8876 | -3.1776 | 196.4735 | 1.8856 | 238.6214 | 126.4438
14.2208 | 252.9231 | -3.3306 | 196.6383 | 1.8855 | 238.7922 | 126.4616
14.2235 | 252.9145 | -3.2501 | 196.5549 | 1.8851 | 238.7073 | 126.4572
14.2259 | 252.8624 | -3.2895 | 196.577 | 1.8844 | 238.7207 | 126.4312
14.2285 | 252.8759 | -3.6342 | 196.9262 | 1.8841 | 239.0722 | 126.438
14.231 | 252.8456 | -3.371 | 196.6529 | 1.8836 | 238.7938 | 126.4228
14.2334 | 252.8157 | -3.1671 | 196.439 | 1.8831 | 238.5749 | 126.4078
14.2359 | 252.7855 | -3.1323 | 196.3941 | 1.8825 | 238.5251 | 126.3928
14.2381 | 252.7122 | -3.3582 | 196.5956 | 1.8817 | 238.7143 | 126.3561
14.2406 | 252.8138 | -3.3611 | 196.6324 | 1.8821 | 238.768 | 126.4069
14.2431 | 252.8713 | -3.3802 | 196.6706 | 1.8822 | 238.8158 | 126.4356
14.2455 | 252.8194 | -3.3776 | 196.6507 | 1.8815 | 238.7873 | 126.4097
14.2481 | 252.8549 | -3.3395 | 196.6245 | 1.8814 | 238.767 | 126.4275
14.2506 | 252.8246 | -3.4327 | 196.7076 | 1.8808 | 238.845 | 126.4123
14.2531 | 252.7944 | -3.4136 | 196.6784 | 1.8803 | 238.8108 | 126.3972
14.2555 | 252.7643 | -3.5181 | 196.7729 | 1.8798 | 238.9003 | 126.3822
14.2581 | 252.7337 | -3.4467 | 196.6913 | 1.8792 | 238.8136 | 126.3669
14.2605 | 252.6819 | -3.4493 | 196.6766 | 1.8785 | 238.7902 | 126.3409
14.2629 | 252.63 | -3.4318 | 196.6418 | 1.8779 | 238.7468 | 126.315
14.2653 | 252.5782 | -3.7455 | 196.9382 | 1.8772 | 239.0346 | 126.2891
14.2677 | 252.5703 | -3.8151 | 197.0052 | 1.8768 | 239.1002 | 126.2851
14.2703 | 252.6936 | -3.6874 | 196.9186 | 1.8773 | 239.0342 | 126.3468
14.273 | 252.7944 | -3.5883 | 196.8531 | 1.8777 | 238.9855 | 126.3972
14.2756 | 252.8077 | -3.4315 | 196.7007 | 1.8774 | 238.8354 | 126.4039
14.2781 | 252.7554 | -3.2862 | 196.538 | 1.8767 | 238.6639 | 126.3777
14.2806 | 252.835 | -3.2618 | 196.5401 | 1.877 | 238.6793 | 126.4175
14.2831 | 252.7827 | -3.3193 | 196.5802 | 1.8763 | 238.7107 | 126.3914
14.2854 | 252.775 | -3.5669 | 196.8252 | 1.8759 | 238.9544 | 126.3875
14.2875 | 252.768 | -3.2895 | 196.5455 | 1.8756 | 238.6735 | 126.384
14.2888 | 252.7198 | -3.2791 | 196.519 | 1.8751 | 238.639 | 126.3599
14.2902 | 252.7372 | -3.3171 | 196.5628 | 1.875 | 238.6857 | 126.3686
14.2925 | 252.6639 | -3.2698 | 196.4911 | 1.8742 | 238.6018 | 126.332
14.2948 | 252.6562 | -3.4041 | 196.6228 | 1.8739 | 238.7322 | 126.3281
14.2972 | 252.7141 | -3.2552 | 196.4932 | 1.8739 | 238.6123 | 126.3571
14.2997 | 252.7718 | -3.3326 | 196.5899 | 1.874 | 238.7185 | 126.3859
14.3021 | 252.7419 | -3.4276 | 196.6749 | 1.8735 | 238.7985 | 126.3709
14.3045 | 252.7337 | -3.5181 | 196.7627 | 1.8731 | 238.885 | 126.3669
14.307 | 252.7036 | -3.471 | 196.7055 | 1.8726 | 238.8228 | 126.3518
14.3095 | 252.6735 | -3.4371 | 196.6616 | 1.8721 | 238.7738 | 126.3367
14.312 | 252.687 | -3.5972 | 196.8262 | 1.8718 | 238.9407 | 126.3435
14.3145 | 252.6566 | -3.6967 | 196.9156 | 1.8713 | 239.025 | 126.3283
14.3169 | 252.6487 | -3.7511 | 196.9673 | 1.8709 | 239.0755 | 126.3244
14.3195 | 252.6622 | -3.7702 | 196.9909 | 1.8707 | 239.1013 | 126.3311
14.322 | 252.6757 | -3.5984 | 196.8236 | 1.8704 | 238.9363 | 126.3379
14.3246 | 252.6452 | -3.3701 | 196.5852 | 1.8699 | 238.6927 | 126.3226
14.3272 | 252.6804 | -3.2653 | 196.4921 | 1.8698 | 238.6055 | 126.3402
14.3299 | 252.7375 | -3.3088 | 196.5546 | 1.8698 | 238.6776 | 126.3688
14.3326 | 252.7722 | -3.1028 | 196.3602 | 1.8697 | 238.4889 | 126.3861
14.3352 | 252.7857 | -3.2761 | 196.538 | 1.8695 | 238.669 | 126.3929
14.3377 | 252.7993 | -3.1716 | 196.438 | 1.8692 | 238.5712 | 126.3996
14.3402 | 252.747 | -3.3924 | 196.6414 | 1.8685 | 238.7659 | 126.3735
14.3427 | 252.7388 | -3.3755 | 196.6218 | 1.8682 | 238.7449 | 126.3694
14.3452 | 252.7523 | -3.4937 | 196.7445 | 1.8679 | 238.8698 | 126.3761
14.3478 | 252.7 | -3.5375 | 196.7708 | 1.8672 | 238.8875 | 126.35
14.3503 | 252.6916 | -3.2477 | 196.4782 | 1.8669 | 238.5935 | 126.3458
14.3529 | 252.6613 | -3.3461 | 196.5665 | 1.8663 | 238.6767 | 126.3306
14.3553 | 252.6533 | -3.4504 | 196.6682 | 1.8659 | 238.7771 | 126.3267
14.3577 | 252.6671 | -3.3067 | 196.5291 | 1.8657 | 238.6402 | 126.3335
14.3603 | 252.6806 | -3.3434 | 196.5703 | 1.8655 | 238.6837 | 126.3403
14.3627 | 252.6505 | -3.3766 | 196.5934 | 1.865 | 238.7018 | 126.3252
14.3652 | 252.6642 | -3.5258 | 196.7472 | 1.8647 | 238.8579 | 126.3321
14.3676 | 252.5905 | -3.591 | 196.7878 | 1.8639 | 238.8862 | 126.2952
14.37 | 252.5606 | -3.5749 | 196.7618 | 1.8634 | 238.8552 | 126.2803
14.3725 | 252.5744 | -3.5404 | 196.7319 | 1.8632 | 238.8276 | 126.2872
14.3749 | 252.5664 | -3.3633 | 196.5521 | 1.8628 | 238.6465 | 126.2832
14.3771 | 252.5151 | -3.4471 | 196.6188 | 1.8621 | 238.7047 | 126.2576
14.3796 | 252.5289 | -3.6734 | 196.8497 | 1.8619 | 238.9378 | 126.2644
14.3821 | 252.5643 | -3.5017 | 196.6898 | 1.8618 | 238.7839 | 126.2822
14.3845 | 252.5564 | -3.4606 | 196.6461 | 1.8615 | 238.7388 | 126.2782
14.387 | 252.6139 | -3.4874 | 196.692 | 1.8616 | 238.7944 | 126.307
14.3895 | 252.6713 | -3.3954 | 196.6192 | 1.8616 | 238.731 | 126.3356
14.392 | 252.685 | -3.4654 | 196.6937 | 1.8614 | 238.8079 | 126.3425
14.3943 | 252.6335 | -3.3817 | 196.5929 | 1.8607 | 238.6984 | 126.3167
14.3967 | 252.6913 | -3.366 | 196.5964 | 1.8608 | 238.7116 | 126.3456
14.399 | 252.6617 | -3.3519 | 196.5725 | 1.8603 | 238.6827 | 126.3308
14.4013 | 252.6542 | -3.3898 | 196.6079 | 1.86 | 238.7169 | 126.3271
14.4037 | 252.6899 | -3.3386 | 196.5686 | 1.8599 | 238.6835 | 126.3449
14.4061 | 252.6821 | -3.1187 | 196.3461 | 1.8596 | 238.4598 | 126.3411
14.4084 | 252.6964 | -3.3052 | 196.5373 | 1.8594 | 238.6534 | 126.3482
14.4107 | 252.7106 | -3.2668 | 196.5037 | 1.8592 | 238.6221 | 126.3553
14.413 | 252.7029 | -3.4333 | 196.6676 | 1.8588 | 238.7847 | 126.3514
14.4154 | 252.739 | -3.6734 | 196.9197 | 1.8588 | 239.0429 | 126.3695
14.4177 | 252.7529 | -3.5261 | 196.7771 | 1.8585 | 238.9026 | 126.3765
14.4201 | 252.7233 | -3.6957 | 196.9368 | 1.858 | 239.0574 | 126.3617
14.4225 | 252.7151 | -3.6151 | 196.8535 | 1.8577 | 238.9727 | 126.3576
14.4249 | 252.6855 | -3.4202 | 196.6487 | 1.8572 | 238.763 | 126.3428
14.4273 | 252.6776 | -3.6669 | 196.8928 | 1.8568 | 239.0057 | 126.3388
14.4297 | 252.6913 | -3.6564 | 196.8868 | 1.8566 | 239.0021 | 126.3457
14.4322 | 252.7488 | -3.8907 | 197.1403 | 1.8567 | 239.2651 | 126.3744
14.4347 | 252.7404 | -3.5618 | 196.8086 | 1.8563 | 238.932 | 126.3702
14.4373 | 252.732 | -3.8648 | 197.1088 | 1.8559 | 239.2308 | 126.366
14.4399 | 252.7233 | -3.728 | 196.9691 | 1.8555 | 239.0897 | 126.3617
14.4424 | 252.7149 | -3.7175 | 196.9558 | 1.8551 | 239.0749 | 126.3574
14.445 | 252.7064 | -3.8422 | 197.0777 | 1.8547 | 239.1954 | 126.3532
14.4476 | 252.7197 | -3.8193 | 197.0592 | 1.8545 | 239.1791 | 126.3598
14.4503 | 252.7327 | -4.0595 | 197.3037 | 1.8542 | 239.4258 | 126.3663
14.4528 | 252.7023 | -3.9907 | 197.2248 | 1.8537 | 239.3419 | 126.3512
14.4554 | 252.7156 | -4.0125 | 197.251 | 1.8534 | 239.3703 | 126.3578
14.458 | 252.6414 | -3.9401 | 197.1539 | 1.8526 | 239.2608 | 126.3207
14.4606 | 252.6109 | -3.9919 | 197.1955 | 1.8521 | 239.2973 | 126.3054
14.4631 | 252.6243 | -4.0883 | 197.2964 | 1.8518 | 239.4005 | 126.3122
14.4657 | 252.5938 | -3.8839 | 197.0818 | 1.8513 | 239.1808 | 126.2969
14.4685 | 252.6503 | -3.8041 | 197.0209 | 1.8513 | 239.1293 | 126.3252
14.471 | 252.6638 | -3.8919 | 197.1132 | 1.8511 | 239.2238 | 126.3319
14.4737 | 252.6549 | -4.0005 | 197.2188 | 1.8507 | 239.3279 | 126.3274
14.4762 | 252.6683 | -3.8508 | 197.0736 | 1.8504 | 239.185 | 126.3342
14.4789 | 252.6815 | -3.9601 | 197.1873 | 1.8502 | 239.3009 | 126.3408
14.4816 | 252.7162 | -3.8274 | 197.0661 | 1.8501 | 239.1855 | 126.3581
14.4843 | 252.7729 | -3.816 | 197.0736 | 1.8501 | 239.2025 | 126.3865
14.4871 | 252.8076 | -3.9324 | 197.2016 | 1.85 | 239.3362 | 126.4038
14.4897 | 252.777 | -3.796 | 197.055 | 1.8495 | 239.1845 | 126.3885
14.4924 | 252.7897 | -3.808 | 197.0712 | 1.8492 | 239.2029 | 126.3949
14.495 | 252.8029 | -3.858 | 197.1256 | 1.849 | 239.2595 | 126.4015
14.4977 | 252.7724 | -3.6559 | 196.9134 | 1.8484 | 239.0421 | 126.3862
14.5002 | 252.8077 | -3.7728 | 197.042 | 1.8484 | 239.1767 | 126.4039
14.5027 | 252.7995 | -3.7375 | 197.004 | 1.848 | 239.1373 | 126.3998
14.5051 | 252.7257 | -3.7476 | 196.9895 | 1.8472 | 239.1104 | 126.3628
14.5075 | 252.7177 | -3.8446 | 197.0838 | 1.8468 | 239.2035 | 126.3589
14.5099 | 252.7316 | -3.7633 | 197.0072 | 1.8466 | 239.1291 | 126.3658
14.5124 | 252.7453 | -3.7913 | 197.0397 | 1.8464 | 239.164 | 126.3727
14.5149 | 252.7371 | -3.6716 | 196.9173 | 1.846 | 239.0402 | 126.3686
14.5174 | 252.7725 | -3.8113 | 197.0688 | 1.8459 | 239.1975 | 126.3862
14.5198 | 252.7426 | -3.6782 | 196.9257 | 1.8454 | 239.0495 | 126.3713
14.5223 | 252.7344 | -3.5594 | 196.8042 | 1.845 | 238.9266 | 126.3672
14.5247 | 252.8138 | -3.5654 | 196.8367 | 1.8453 | 238.9723 | 126.4069
14.5273 | 252.871 | -3.4945 | 196.7848 | 1.8453 | 238.93 | 126.4355
14.5297 | 252.8409 | -3.7286 | 197.0089 | 1.8448 | 239.149 | 126.4204
14.5321 | 252.7673 | -3.7562 | 197.012 | 1.844 | 239.1398 | 126.3836
14.5346 | 252.7153 | -3.5993 | 196.8377 | 1.8433 | 238.957 | 126.3577
14.5369 | 252.7514 | -3.7095 | 196.96 | 1.8433 | 239.0852 | 126.3757
14.5398 | 253.0264 | -3.6077 | 196.9498 | 1.8448 | 239.1209 | 126.5132
14.5424 | 253.0177 | -3.6847 | 197.0239 | 1.8444 | 239.1936 | 126.5089
14.5449 | 253.0093 | -3.863 | 197.1994 | 1.8441 | 239.3676 | 126.5046
14.5474 | 252.9789 | -3.8705 | 197.1968 | 1.8435 | 239.36 | 126.4895
14.55 | 252.883 | -3.6583 | 196.9526 | 1.8425 | 239.0998 | 126.4415
14.5523 | 252.7877 | -3.8404 | 197.103 | 1.8416 | 239.2343 | 126.3939
14.5547 | 252.7142 | -3.6609 | 196.899 | 1.8408 | 239.018 | 126.3571
14.557 | 252.6189 | -3.7624 | 196.9687 | 1.8398 | 239.0719 | 126.3095
14.5593 | 252.5677 | -3.6501 | 196.8393 | 1.8392 | 238.934 | 126.2839
14.5616 | 252.5163 | -4.0048 | 197.1769 | 1.8386 | 239.2629 | 126.2581
14.5639 | 252.4867 | -3.6577 | 196.8199 | 1.8381 | 238.901 | 126.2433
14.5665 | 252.6751 | -3.5829 | 196.8079 | 1.839 | 238.9204 | 126.3375
14.5692 | 252.8193 | -3.9238 | 197.1969 | 1.8397 | 239.3334 | 126.4096
14.5718 | 252.7887 | -3.9128 | 197.1757 | 1.8391 | 239.3072 | 126.3944
14.5744 | 252.7144 | -4.0045 | 197.2426 | 1.8383 | 239.3617 | 126.3572
14.5769 | 252.6622 | -3.8538 | 197.0745 | 1.8376 | 239.1849 | 126.3311
14.5795 | 252.6317 | -3.9615 | 197.1721 | 1.8371 | 239.2773 | 126.3158
14.5821 | 252.6232 | -4.03 | 197.2377 | 1.8367 | 239.3416 | 126.3116
14.5845 | 252.5276 | -3.8523 | 197.0282 | 1.8357 | 239.1161 | 126.2638
14.5872 | 252.497 | -3.7351 | 196.9008 | 1.8352 | 238.9836 | 126.2485
14.5898 | 252.5539 | -3.741 | 196.9256 | 1.8353 | 239.018 | 126.277
14.5923 | 252.5892 | -3.7148 | 196.9112 | 1.8352 | 239.0094 | 126.2946
14.5948 | 252.5152 | -3.933 | 197.1047 | 1.8344 | 239.1906 | 126.2576
14.5973 | 252.507 | -3.7856 | 196.9546 | 1.834 | 239.0391 | 126.2535
14.5999 | 252.4986 | -3.8609 | 197.0271 | 1.8336 | 239.1102 | 126.2493
14.6023 | 252.5122 | -3.961 | 197.1317 | 1.8334 | 239.2171 | 126.2561
14.6049 | 252.5257 | -3.8484 | 197.0236 | 1.8332 | 239.1112 | 126.2628
14.6075 | 252.517 | -3.8146 | 196.9869 | 1.8328 | 239.0731 | 126.2585
14.61 | 252.5085 | -3.8413 | 197.0108 | 1.8324 | 239.0956 | 126.2543
14.6126 | 252.5436 | -3.6537 | 196.8349 | 1.8323 | 238.9255 | 126.2718
14.6152 | 252.5786 | -3.5776 | 196.7705 | 1.8322 | 238.8669 | 126.2893
14.6179 | 252.5918 | -3.5978 | 196.7951 | 1.832 | 238.8937 | 126.2959
14.6204 | 252.6052 | -3.4336 | 196.6353 | 1.8318 | 238.7362 | 126.3026
14.623 | 252.6402 | -3.4912 | 196.7046 | 1.8317 | 238.8113 | 126.3201
14.6255 | 252.632 | -3.3805 | 196.5912 | 1.8313 | 238.6965 | 126.316
14.6281 | 252.5578 | -3.3574 | 196.5433 | 1.8305 | 238.6363 | 126.2789
14.6305 | 252.6809 | -3.3389 | 196.5659 | 1.831 | 238.6794 | 126.3405
14.6332 | 252.781 | -3.5898 | 196.8501 | 1.8314 | 238.9803 | 126.3905
14.6356 | 252.7512 | -3.704 | 196.9544 | 1.8309 | 239.0796 | 126.3756
14.6382 | 252.7425 | -3.7184 | 196.9659 | 1.8305 | 239.0897 | 126.3713
14.6407 | 252.7125 | -3.6514 | 196.8889 | 1.83 | 239.0076 | 126.3562
14.6432 | 252.7043 | -3.8731 | 197.1079 | 1.8296 | 239.2252 | 126.3521
14.6457 | 252.6958 | -3.5826 | 196.8145 | 1.8292 | 238.9305 | 126.3479
14.6481 | 252.6878 | -3.6336 | 196.8629 | 1.8289 | 238.9775 | 126.3439
14.6506 | 252.6796 | -3.6722 | 196.8987 | 1.8285 | 239.012 | 126.3398
14.6531 | 252.6496 | -3.7648 | 196.9813 | 1.828 | 239.0896 | 126.3248
14.6554 | 252.6198 | -3.8496 | 197.0562 | 1.8275 | 239.1595 | 126.3099
14.6578 | 252.5465 | -4.0256 | 197.2078 | 1.8267 | 239.2988 | 126.2732
14.6602 | 252.5383 | -3.872 | 197.0514 | 1.8263 | 239.1411 | 126.2691
14.6628 | 252.5735 | -3.9443 | 197.1355 | 1.8263 | 239.2311 | 126.2868
14.6654 | 252.6304 | -3.8393 | 197.0494 | 1.8263 | 239.1545 | 126.3152
14.6681 | 252.6652 | -3.7392 | 196.9609 | 1.8262 | 239.0718 | 126.3326
14.6706 | 252.6567 | -3.691 | 196.9099 | 1.8259 | 239.0194 | 126.3284
14.6733 | 252.6696 | -3.749 | 196.9722 | 1.8256 | 239.0838 | 126.3348
14.6759 | 252.6609 | -3.8101 | 197.0304 | 1.8252 | 239.1406 | 126.3305
14.6785 | 252.6525 | -3.9734 | 197.1909 | 1.8249 | 239.2996 | 126.3262
14.6811 | 252.6654 | -3.8472 | 197.069 | 1.8246 | 239.1799 | 126.3327
14.6838 | 252.7004 | -3.9913 | 197.2248 | 1.8245 | 239.3415 | 126.3502
14.6864 | 252.7354 | -3.8773 | 197.1224 | 1.8244 | 239.245 | 126.3677
14.6889 | 252.6832 | -4.0396 | 197.2673 | 1.8238 | 239.3812 | 126.3416
14.6916 | 252.6743 | -4.1324 | 197.3572 | 1.8234 | 239.4695 | 126.3371
14.6941 | 252.6877 | -4.1735 | 197.4027 | 1.8231 | 239.5173 | 126.3438
14.6967 | 252.7008 | -3.9146 | 197.1482 | 1.8229 | 239.265 | 126.3504
14.6994 | 252.7358 | -4.0265 | 197.2718 | 1.8228 | 239.3944 | 126.3679
14.702 | 252.7269 | -3.7574 | 196.9997 | 1.8224 | 239.1208 | 126.3634
14.7046 | 252.7184 | -3.9883 | 197.2278 | 1.8221 | 239.3475 | 126.3592
14.7073 | 252.7311 | -3.8508 | 197.0945 | 1.8218 | 239.2163 | 126.3655
14.7098 | 252.7228 | -3.952 | 197.1929 | 1.8214 | 239.3134 | 126.3614
14.7124 | 252.6923 | -4.0687 | 197.2995 | 1.8209 | 239.4149 | 126.3462
14.715 | 252.7054 | -4.2113 | 197.4464 | 1.8207 | 239.564 | 126.3527
14.7177 | 252.6965 | -4.3072 | 197.5394 | 1.8203 | 239.6555 | 126.3483
14.7203 | 252.666 | -3.7612 | 196.9832 | 1.8198 | 239.0942 | 126.333
14.7228 | 252.5704 | -4.0244 | 197.2145 | 1.8188 | 239.3096 | 126.2852
14.7254 | 252.5617 | -3.7047 | 196.8919 | 1.8184 | 238.9856 | 126.2809
14.7278 | 252.5756 | -3.8755 | 197.0674 | 1.8182 | 239.1633 | 126.2878
14.7304 | 252.5671 | -4.0562 | 197.2452 | 1.8178 | 239.3398 | 126.2836
14.7328 | 252.5808 | -4.1982 | 197.3918 | 1.8176 | 239.4886 | 126.2904
14.7354 | 252.6376 | -4.1447 | 197.3572 | 1.8177 | 239.4635 | 126.3188
14.738 | 252.6728 | -4.0547 | 197.279 | 1.8176 | 239.3911 | 126.3364
14.7405 | 252.6861 | -4.2661 | 197.4948 | 1.8174 | 239.6092 | 126.3431
14.7431 | 252.6558 | -4.3375 | 197.5561 | 1.8169 | 239.6654 | 126.3279
14.7457 | 252.7126 | -4.1095 | 197.347 | 1.8169 | 239.4658 | 126.3563
14.7483 | 252.7257 | -4.133 | 197.3749 | 1.8167 | 239.4959 | 126.3629
14.7508 | 252.63 | -4.1797 | 197.3897 | 1.8157 | 239.4947 | 126.315
14.7533 | 252.5345 | -3.9479 | 197.1261 | 1.8148 | 239.2151 | 126.2672
14.7558 | 252.526 | -3.9106 | 197.0859 | 1.8144 | 239.1736 | 126.263
14.7584 | 252.5394 | -4.0678 | 197.2476 | 1.8142 | 239.3375 | 126.2697
14.7611 | 252.5959 | -3.9277 | 197.1263 | 1.8143 | 239.2257 | 126.298
14.7637 | 252.5872 | -4.1556 | 197.3513 | 1.8139 | 239.4492 | 126.2936
14.7662 | 252.5788 | -4.0821 | 197.275 | 1.8135 | 239.3715 | 126.2894
14.7689 | 252.5916 | -4.0827 | 197.2799 | 1.8133 | 239.3785 | 126.2958
14.7716 | 252.6045 | -4.1384 | 197.3399 | 1.813 | 239.4407 | 126.3023
14.7743 | 252.5956 | -4.2155 | 197.414 | 1.8126 | 239.5133 | 126.2978
14.7769 | 252.5869 | -4.3384 | 197.534 | 1.8123 | 239.6318 | 126.2934
14.7794 | 252.6002 | -4.277 | 197.4771 | 1.812 | 239.5771 | 126.3001
14.782 | 252.5697 | -4.3057 | 197.4956 | 1.8115 | 239.5906 | 126.2849
14.7846 | 252.4958 | -4.4033 | 197.5686 | 1.8107 | 239.6512 | 126.2479
14.787 | 252.4658 | -4.0945 | 197.2498 | 1.8102 | 239.3274 | 126.2329
14.7895 | 252.4576 | -4.1514 | 197.3039 | 1.8098 | 239.3802 | 126.2288
14.7921 | 252.4489 | -4.0657 | 197.2153 | 1.8095 | 239.2901 | 126.2244
14.7947 | 252.462 | -4.2508 | 197.4048 | 1.8092 | 239.4818 | 126.231
14.7973 | 252.5408 | -4.3318 | 197.5121 | 1.8094 | 239.6022 | 126.2704
14.8 | 252.6191 | -4.1988 | 197.4052 | 1.8096 | 239.5083 | 126.3095
14.8026 | 252.6756 | -3.963 | 197.1882 | 1.8097 | 239.3008 | 126.3378
14.8052 | 252.6453 | -3.9666 | 197.1817 | 1.8092 | 239.2892 | 126.3226
14.8078 | 252.702 | -4.2502 | 197.4842 | 1.8092 | 239.6012 | 126.351
14.8104 | 252.7587 | -4.2458 | 197.4987 | 1.8093 | 239.6252 | 126.3794
14.8129 | 252.7285 | -4.022 | 197.2648 | 1.8088 | 239.3862 | 126.3642
14.8154 | 252.633 | -4.0875 | 197.2985 | 1.8078 | 239.404 | 126.3165
14.8179 | 252.5812 | -4.0827 | 197.2764 | 1.8072 | 239.3733 | 126.2906
14.8204 | 252.5729 | -4.0916 | 197.2826 | 1.8068 | 239.3781 | 126.2865
14.8229 | 252.6299 | -4.1414 | 197.3514 | 1.8069 | 239.4563 | 126.3149
14.8253 | 252.6219 | -4.1476 | 197.3549 | 1.8066 | 239.4586 | 126.311
14.8278 | 252.6355 | -4.2113 | 197.4231 | 1.8064 | 239.5291 | 126.3178
14.8302 | 252.7145 | -4.2202 | 197.4584 | 1.8066 | 239.5774 | 126.3572
14.8327 | 252.7281 | -4.2648 | 197.5075 | 1.8064 | 239.6288 | 126.364
14.8352 | 252.7198 | -4.1765 | 197.4164 | 1.806 | 239.5364 | 126.3599
14.8377 | 252.7332 | -4.2026 | 197.447 | 1.8058 | 239.5692 | 126.3666
14.8403 | 252.7899 | -4.2526 | 197.5159 | 1.8059 | 239.6475 | 126.3949
14.8429 | 252.7596 | -4.1167 | 197.3699 | 1.8054 | 239.4965 | 126.3798
14.8452 | 252.5336 | -4.1268 | 197.3047 | 1.8035 | 239.3936 | 126.2668
14.8477 | 252.5254 | -4.1607 | 197.3358 | 1.8032 | 239.4234 | 126.2627
14.8503 | 252.6259 | -4.2464 | 197.455 | 1.8036 | 239.5594 | 126.313
14.8529 | 252.6172 | -4.0809 | 197.2866 | 1.8032 | 239.3895 | 126.3086
14.8553 | 252.609 | -4.0961 | 197.2991 | 1.8028 | 239.4006 | 126.3045
14.858 | 252.6 | -4.0574 | 197.2574 | 1.8024 | 239.3574 | 126.3
14.8606 | 252.5698 | -4.1437 | 197.3336 | 1.8019 | 239.4286 | 126.2849
14.8632 | 252.5611 | -4.2429 | 197.4299 | 1.8016 | 239.5234 | 126.2805
14.8656 | 252.5746 | -4.0809 | 197.2724 | 1.8013 | 239.3682 | 126.2873
14.8683 | 252.5875 | -4.1372 | 197.333 | 1.8011 | 239.4309 | 126.2937
14.871 | 252.6221 | -3.8502 | 197.0576 | 1.801 | 239.1613 | 126.3111
14.8736 | 252.5483 | -4.097 | 197.2798 | 1.8002 | 239.3711 | 126.2741
14.876 | 252.4747 | -3.9949 | 197.1531 | 1.7994 | 239.2322 | 126.2373
14.8786 | 252.5313 | -3.8399 | 197.017 | 1.7995 | 239.1056 | 126.2657
14.8812 | 252.6098 | -4.0464 | 197.2497 | 1.7997 | 239.3513 | 126.3049
14.8838 | 252.6667 | -4.0303 | 197.2525 | 1.7998 | 239.3636 | 126.3333
14.8863 | 252.5711 | -4.1893 | 197.3797 | 1.7988 | 239.4748 | 126.2855
14.8888 | 252.5192 | -4.0532 | 197.2263 | 1.7982 | 239.3128 | 126.2596
14.8913 | 252.5328 | -4.1125 | 197.2901 | 1.798 | 239.3789 | 126.2664
14.8938 | 252.5243 | -4.1321 | 197.3069 | 1.7976 | 239.3943 | 126.2622
14.8963 | 252.5594 | -4.2806 | 197.4671 | 1.7975 | 239.5603 | 126.2797
14.8989 | 252.5292 | -4.1633 | 197.3397 | 1.797 | 239.4279 | 126.2646
14.9014 | 252.4989 | -4.1402 | 197.3065 | 1.7965 | 239.3897 | 126.2495
14.9039 | 252.4689 | -4.1693 | 197.3256 | 1.796 | 239.4038 | 126.2345
14.9064 | 252.33 | -4.174 | 197.284 | 1.7948 | 239.339 | 126.165
14.9088 | 252.3 | -4.1312 | 197.2312 | 1.7943 | 239.2812 | 126.15
14.9114 | 252.3786 | -4.0018 | 197.128 | 1.7945 | 239.1911 | 126.1893
14.914 | 252.4353 | -4.0609 | 197.206 | 1.7946 | 239.2785 | 126.2176
14.9166 | 252.4048 | -4.014 | 197.1489 | 1.7941 | 239.2164 | 126.2024
14.9192 | 252.3961 | -3.8734 | 197.0054 | 1.7937 | 239.0714 | 126.198
14.9219 | 252.4307 | -3.7731 | 196.9167 | 1.7936 | 238.9884 | 126.2153
14.9244 | 252.4222 | -3.7036 | 196.8443 | 1.7932 | 238.9147 | 126.2111
14.927 | 252.4789 | -3.9752 | 197.1348 | 1.7933 | 239.2146 | 126.2394
14.9296 | 252.5139 | -4.0467 | 197.218 | 1.7932 | 239.3037 | 126.257
14.9323 | 252.5703 | -3.8107 | 197.0008 | 1.7933 | 239.0959 | 126.2852
14.9348 | 252.5619 | -3.6371 | 196.8244 | 1.7929 | 238.918 | 126.2809
14.9371 | 252.5106 | -3.9642 | 197.1344 | 1.7923 | 239.2195 | 126.2553
14.9396 | 252.5241 | -3.9413 | 197.116 | 1.7921 | 239.2033 | 126.262
14.9421 | 252.5594 | -3.8997 | 197.0862 | 1.792 | 239.1794 | 126.2797
14.9446 | 252.5509 | -4.0452 | 197.2288 | 1.7917 | 239.3207 | 126.2755
14.9471 | 252.5645 | -4.1443 | 197.3325 | 1.7915 | 239.4265 | 126.2822
14.9495 | 252.6 | -4.0859 | 197.2859 | 1.7914 | 239.3859 | 126.3
14.9519 | 252.5703 | -4.0978 | 197.2879 | 1.7909 | 239.3829 | 126.2851
14.9543 | 252.5841 | -4.0711 | 197.2658 | 1.7907 | 239.3631 | 126.292
14.9567 | 252.5761 | -4.106 | 197.298 | 1.7904 | 239.394 | 126.288
14.9591 | 252.6331 | -4.0517 | 197.2627 | 1.7905 | 239.3683 | 126.3166
14.9616 | 252.6467 | -4.1949 | 197.4105 | 1.7903 | 239.5182 | 126.3233
14.9639 | 252.5083 | -4.4357 | 197.6051 | 1.7891 | 239.6899 | 126.2542
14.9662 | 252.4135 | -4.4741 | 197.6119 | 1.7882 | 239.6808 | 126.2067
14.9686 | 252.4273 | -4.2809 | 197.4233 | 1.788 | 239.4945 | 126.2136
14.9712 | 252.4841 | -4.2968 | 197.4582 | 1.788 | 239.5388 | 126.242
14.9738 | 252.5624 | -4.2155 | 197.403 | 1.7883 | 239.4967 | 126.2812
14.9763 | 252.4889 | -4.2675 | 197.4305 | 1.7875 | 239.512 | 126.2445
14.9789 | 252.502 | -4.2693 | 197.4366 | 1.7872 | 239.5203 | 126.251
14.9813 | 252.4722 | -4.1967 | 197.3541 | 1.7868 | 239.4328 | 126.2361
14.9837 | 252.464 | -4.2205 | 197.3752 | 1.7864 | 239.4525 | 126.232
14.9862 | 252.4557 | -4.1841 | 197.336 | 1.7861 | 239.412 | 126.2279
14.9888 | 252.447 | -4.2179 | 197.3669 | 1.7857 | 239.4414 | 126.2235
14.9912 | 252.439 | -4.3812 | 197.5275 | 1.7854 | 239.6007 | 126.2195
14.9938 | 252.3868 | -4.5173 | 197.6462 | 1.7847 | 239.7107 | 126.1934
14.9963 | 252.3568 | -4.4211 | 197.54 | 1.7842 | 239.5995 | 126.1784
14.9988 | 252.4138 | -4.4318 | 197.5697 | 1.7843 | 239.6387 | 126.2069
15.0014 | 252.4486 | -4.4384 | 197.5879 | 1.7842 | 239.6627 | 126.2243
15.004 | 252.4834 | -4.3476 | 197.5087 | 1.7841 | 239.5893 | 126.2417
15.0066 | 252.453 | -4.3173 | 197.4683 | 1.7836 | 239.5438 | 126.2265
15.0092 | 252.4442 | -4.1592 | 197.3073 | 1.7832 | 239.3813 | 126.2221
15.0117 | 252.4142 | -4.1493 | 197.2874 | 1.7828 | 239.3564 | 126.2071
15.0141 | 252.406 | -4.0505 | 197.1858 | 1.7824 | 239.2535 | 126.203
15.0168 | 252.3973 | -4.0467 | 197.1791 | 1.782 | 239.2453 | 126.1986
15.0192 | 252.4543 | -4.1815 | 197.3329 | 1.7821 | 239.4087 | 126.2272
15.0218 | 252.4894 | -4.1017 | 197.2648 | 1.7821 | 239.3464 | 126.2447
15.0243 | 252.5026 | -4.1283 | 197.2958 | 1.7818 | 239.3796 | 126.2513
15.0268 | 252.4071 | -3.9937 | 197.1294 | 1.7809 | 239.1973 | 126.2036
15.0293 | 252.3771 | -3.9907 | 197.1164 | 1.7804 | 239.1793 | 126.1886
15.0319 | 252.3904 | -4.0642 | 197.1943 | 1.7802 | 239.2594 | 126.1952
15.0345 | 252.4032 | -4.0669 | 197.2013 | 1.78 | 239.2685 | 126.2016
15.037 | 252.4167 | -4.1089 | 197.2478 | 1.7798 | 239.3173 | 126.2084
15.0396 | 252.408 | -4.2944 | 197.4304 | 1.7794 | 239.4984 | 126.204
15.0422 | 252.4428 | -4.2827 | 197.4303 | 1.7793 | 239.5041 | 126.2214
15.0448 | 252.4125 | -4.274 | 197.4115 | 1.7788 | 239.4803 | 126.2063
15.0473 | 252.4041 | -4.1303 | 197.265 | 1.7785 | 239.3323 | 126.202
15.0499 | 252.4173 | -4.2098 | 197.3489 | 1.7783 | 239.4185 | 126.2087
15.0523 | 252.4526 | -4.1806 | 197.3315 | 1.7782 | 239.4069 | 126.2263
15.0549 | 252.4441 | -4.125 | 197.273 | 1.7778 | 239.3471 | 126.2221
15.0573 | 252.4141 | -4.2541 | 197.3921 | 1.7774 | 239.4612 | 126.2071
15.0598 | 252.4059 | -4.1214 | 197.2567 | 1.777 | 239.3243 | 126.2029
15.0624 | 252.4189 | -4.1027 | 197.2423 | 1.7768 | 239.3122 | 126.2095
15.0648 | 252.4544 | -4.2351 | 197.3866 | 1.7767 | 239.4623 | 126.2272
15.0674 | 252.4892 | -4.5488 | 197.7119 | 1.7767 | 239.7934 | 126.2446
15.0699 | 252.4592 | -4.4187 | 197.5718 | 1.7762 | 239.6483 | 126.2296
15.0724 | 252.4292 | -4.3286 | 197.4717 | 1.7757 | 239.5432 | 126.2146
15.0749 | 252.4207 | -4.5541 | 197.6943 | 1.7753 | 239.7645 | 126.2104
15.0774 | 252.3905 | -4.6078 | 197.738 | 1.7748 | 239.803 | 126.1952
15.0799 | 252.3822 | -4.6622 | 197.7896 | 1.7745 | 239.8533 | 126.1911
15.0824 | 252.3955 | -4.6452 | 197.777 | 1.7743 | 239.8429 | 126.1977
15.0849 | 252.409 | -4.5965 | 197.7328 | 1.7741 | 239.801 | 126.2045
15.0874 | 252.3573 | -4.6761 | 197.7952 | 1.7734 | 239.8547 | 126.1786
15.0898 | 252.3708 | -4.6509 | 197.7745 | 1.7732 | 239.8363 | 126.1854
15.0923 | 252.3625 | -4.7009 | 197.8217 | 1.7729 | 239.8822 | 126.1813
15.0949 | 252.4193 | -4.6878 | 197.8276 | 1.773 | 239.8974 | 126.2096
15.0973 | 252.4328 | -4.8158 | 197.9601 | 1.7728 | 240.0322 | 126.2164
15.0999 | 252.3808 | -4.7039 | 197.8308 | 1.7721 | 239.8943 | 126.1904
15.1024 | 252.3723 | -4.8679 | 197.992 | 1.7718 | 240.0541 | 126.1862
15.1049 | 252.3858 | -4.8075 | 197.9361 | 1.7716 | 240.0004 | 126.1929
15.1074 | 252.3556 | -4.7762 | 197.8947 | 1.7711 | 239.954 | 126.1778
15.1099 | 252.3906 | -4.8069 | 197.9371 | 1.771 | 240.0022 | 126.1953
15.1126 | 252.4688 | -4.8391 | 197.9954 | 1.7712 | 240.0735 | 126.2344
15.115 | 252.4605 | -5.175 | 198.3285 | 1.7709 | 240.4053 | 126.2303
15.1175 | 252.4305 | -4.9482 | 198.0917 | 1.7704 | 240.1635 | 126.2153
15.1201 | 252.4218 | -4.8344 | 197.975 | 1.77 | 240.0453 | 126.2109
15.1226 | 252.4136 | -4.8146 | 197.9525 | 1.7697 | 240.0214 | 126.2068
15.1252 | 252.4048 | -4.7134 | 197.8483 | 1.7693 | 239.9158 | 126.2024
15.1278 | 252.4396 | -4.706 | 197.8525 | 1.7692 | 239.9258 | 126.2198
15.1303 | 252.4096 | -4.6313 | 197.7678 | 1.7688 | 239.8361 | 126.2048
15.1328 | 252.4228 | -4.634 | 197.7749 | 1.7685 | 239.8454 | 126.2114
15.1354 | 252.3924 | -4.5396 | 197.6704 | 1.768 | 239.7358 | 126.1962
15.138 | 252.3621 | -4.7443 | 197.865 | 1.7675 | 239.9254 | 126.1811
15.1404 | 252.3322 | -4.7039 | 197.8146 | 1.7671 | 239.87 | 126.1661
15.143 | 252.3671 | -4.7717 | 197.8941 | 1.767 | 239.9553 | 126.1836
15.1456 | 252.3801 | -4.8104 | 197.9371 | 1.7668 | 240.0005 | 126.1901
15.1481 | 252.3282 | -4.6633 | 197.7727 | 1.7661 | 239.8274 | 126.1641
15.1506 | 252.2548 | -4.5684 | 197.6533 | 1.7654 | 239.6958 | 126.1274
15.1531 | 252.2248 | -4.6393 | 197.7142 | 1.7649 | 239.7517 | 126.1124
15.1555 | 252.26 | -4.806 | 197.8927 | 1.7648 | 239.936 | 126.13
15.1581 | 252.2298 | -4.5391 | 197.6157 | 1.7643 | 239.654 | 126.1149
15.1606 | 252.2213 | -4.5301 | 197.6039 | 1.764 | 239.6408 | 126.1107
15.1632 | 252.2343 | -4.5574 | 197.6355 | 1.7638 | 239.6746 | 126.1172
15.1657 | 252.2478 | -4.5238 | 197.6064 | 1.7636 | 239.6477 | 126.1239
15.1682 | 252.1741 | -4.6443 | 197.7023 | 1.7628 | 239.7314 | 126.0871
15.1708 | 252.1871 | -4.5854 | 197.6478 | 1.7626 | 239.679 | 126.0936
15.1735 | 252.2216 | -4.5316 | 197.6055 | 1.7625 | 239.6424 | 126.1108
15.1762 | 252.2778 | -4.6464 | 197.739 | 1.7625 | 239.7853 | 126.1389
15.1788 | 252.2908 | -4.5568 | 197.6537 | 1.7623 | 239.7022 | 126.1454
15.1815 | 252.3035 | -4.6613 | 197.7625 | 1.7621 | 239.813 | 126.1517
15.1843 | 252.3592 | -4.6757 | 197.7954 | 1.7621 | 239.8553 | 126.1796
15.187 | 252.3939 | -4.575 | 197.7063 | 1.762 | 239.7719 | 126.1969
15.1898 | 252.4495 | -4.4226 | 197.5724 | 1.7621 | 239.6474 | 126.2248
15.1924 | 252.3757 | -4.3122 | 197.4374 | 1.7613 | 239.5 | 126.1878
15.1951 | 252.3884 | -4.5233 | 197.6528 | 1.7611 | 239.7175 | 126.1942
15.1976 | 252.3365 | -4.3039 | 197.4161 | 1.7604 | 239.4721 | 126.1682
15.2002 | 252.306 | -4.3648 | 197.4668 | 1.7599 | 239.5178 | 126.153
15.2028 | 252.3192 | -4.5881 | 197.6945 | 1.7597 | 239.7477 | 126.1596
15.2054 | 252.3539 | -4.7051 | 197.8231 | 1.7596 | 239.8821 | 126.177
15.208 | 252.3452 | -4.6176 | 197.7327 | 1.7593 | 239.7902 | 126.1726
15.2106 | 252.293 | -4.5732 | 197.6709 | 1.7586 | 239.7197 | 126.1465
15.2132 | 252.2411 | -4.6009 | 197.6813 | 1.758 | 239.7215 | 126.1206
15.2156 | 252.2546 | -4.3684 | 197.4533 | 1.7578 | 239.4957 | 126.1273
15.2181 | 252.268 | -4.506 | 197.5953 | 1.7576 | 239.64 | 126.134
15.2206 | 252.2161 | -4.5908 | 197.6628 | 1.757 | 239.6989 | 126.1081
15.2231 | 252.1862 | -4.6232 | 197.6853 | 1.7565 | 239.7163 | 126.0931
15.2256 | 252.1345 | -4.6036 | 197.6484 | 1.7559 | 239.6709 | 126.0673
15.228 | 252.1046 | -4.6765 | 197.7114 | 1.7554 | 239.7288 | 126.0523
15.2305 | 252.118 | -4.8253 | 197.8646 | 1.7552 | 239.8843 | 126.059
15.2329 | 252.11 | -4.9179 | 197.9546 | 1.7549 | 239.9729 | 126.055
15.2354 | 252.1449 | -4.9703 | 198.0186 | 1.7548 | 240.0428 | 126.0725
15.238 | 252.2016 | -4.7256 | 197.7928 | 1.7549 | 239.8264 | 126.1008
15.2405 | 252.1714 | -4.7965 | 197.8536 | 1.7544 | 239.8822 | 126.0857
15.243 | 252.1414 | -4.597 | 197.6441 | 1.7539 | 239.6677 | 126.0707
15.2454 | 252.1334 | -4.7394 | 197.7839 | 1.7536 | 239.8061 | 126.0667
15.2478 | 252.0603 | -4.842 | 197.8621 | 1.7528 | 239.8722 | 126.0302
15.2502 | 252.1171 | -4.5812 | 197.6202 | 1.7529 | 239.6398 | 126.0586
15.2526 | 252.1091 | -4.8039 | 197.8403 | 1.7526 | 239.8585 | 126.0546
15.2552 | 252.144 | -4.62 | 197.668 | 1.7525 | 239.692 | 126.072
15.2576 | 252.1358 | -4.5979 | 197.6432 | 1.7522 | 239.6658 | 126.0679
15.2603 | 252.1487 | -4.7742 | 197.8238 | 1.752 | 239.8486 | 126.0744
15.2629 | 252.2051 | -4.7379 | 197.8063 | 1.752 | 239.8404 | 126.1025
15.2654 | 252.24 | -4.7586 | 197.8386 | 1.752 | 239.8786 | 126.12
15.268 | 252.2096 | -4.7712 | 197.8411 | 1.7515 | 239.876 | 126.1048
15.2705 | 252.2013 | -4.6069 | 197.674 | 1.7511 | 239.7075 | 126.1006
15.273 | 252.1928 | -4.8962 | 197.9605 | 1.7508 | 239.9926 | 126.0964
15.2755 | 252.2062 | -5.0373 | 198.106 | 1.7506 | 240.1404 | 126.1031
15.2782 | 252.284 | -4.8727 | 197.9674 | 1.7508 | 240.0147 | 126.142
15.2807 | 252.2755 | -4.6849 | 197.7767 | 1.7505 | 239.8227 | 126.1378
15.2833 | 252.2236 | -4.5146 | 197.5891 | 1.7498 | 239.6264 | 126.1118
15.2858 | 252.2151 | -4.4387 | 197.5104 | 1.7495 | 239.5463 | 126.1076
15.2884 | 252.2715 | -4.5953 | 197.6858 | 1.7496 | 239.731 | 126.1357
15.291 | 252.263 | -4.5681 | 197.6558 | 1.7492 | 239.6996 | 126.1315
15.2935 | 252.2761 | -4.4628 | 197.5548 | 1.749 | 239.6009 | 126.1381
15.2961 | 252.3325 | -4.4908 | 197.6016 | 1.7491 | 239.657 | 126.1662
15.2987 | 252.2372 | -4.6682 | 197.7473 | 1.7482 | 239.7868 | 126.1186
15.3012 | 252.1637 | -4.609 | 197.6636 | 1.7474 | 239.6908 | 126.0818
15.3037 | 252.1552 | -4.6768 | 197.7285 | 1.747 | 239.7544 | 126.0776
15.3062 | 252.1469 | -4.5535 | 197.6025 | 1.7467 | 239.627 | 126.0735
15.3087 | 252.1601 | -4.4143 | 197.4677 | 1.7465 | 239.4943 | 126.08
15.3114 | 252.1947 | -4.4473 | 197.5122 | 1.7464 | 239.5447 | 126.0974
15.3138 | 252.1214 | -4.4274 | 197.4679 | 1.7457 | 239.4881 | 126.0607
15.3164 | 252.0912 | -4.6476 | 197.678 | 1.7452 | 239.6932 | 126.0456
15.3189 | 252.1044 | -4.6346 | 197.6694 | 1.745 | 239.6868 | 126.0522
15.3215 | 252.0957 | -4.7654 | 197.7973 | 1.7446 | 239.8132 | 126.0478
15.3241 | 252.1305 | -4.8757 | 197.9192 | 1.7446 | 239.941 | 126.0653
15.3267 | 252.1432 | -4.8607 | 197.9084 | 1.7443 | 239.9323 | 126.0716
15.3294 | 252.1128 | -4.7379 | 197.7755 | 1.7438 | 239.7943 | 126.0564
15.332 | 252.0605 | -4.6009 | 197.6211 | 1.7432 | 239.6311 | 126.0302
15.3346 | 251.9653 | -4.5657 | 197.5541 | 1.7423 | 239.5483 | 125.9826
15.3371 | 251.9351 | -4.5089 | 197.4873 | 1.7418 | 239.4764 | 125.9675
15.3397 | 251.948 | -4.5753 | 197.558 | 1.7416 | 239.5493 | 125.974
15.3423 | 251.9395 | -4.6696 | 197.6494 | 1.7412 | 239.6394 | 125.9698
15.3448 | 251.931 | -4.6959 | 197.6729 | 1.7409 | 239.6614 | 125.9655
15.3474 | 251.9656 | -4.5372 | 197.5257 | 1.7408 | 239.52 | 125.9828
15.35 | 252.0002 | -4.7899 | 197.79 | 1.7408 | 239.79 | 126.0001
15.3527 | 251.9913 | -4.7792 | 197.7763 | 1.7404 | 239.7748 | 125.9956
15.3553 | 252.0042 | -4.7574 | 197.7588 | 1.7402 | 239.7595 | 126.0021
15.358 | 252.0169 | -4.7831 | 197.7887 | 1.74 | 239.7915 | 126.0084
15.3606 | 251.9434 | -4.6283 | 197.6094 | 1.7392 | 239.6 | 125.9717
15.3632 | 251.8913 | -4.8311 | 197.7949 | 1.7386 | 239.7767 | 125.9456
15.3656 | 251.818 | -4.8503 | 197.7896 | 1.7378 | 239.7593 | 125.909
15.3682 | 251.8529 | -4.761 | 197.712 | 1.7377 | 239.6874 | 125.9264
15.3707 | 251.8663 | -4.8625 | 197.8179 | 1.7376 | 239.7956 | 125.9331
15.3733 | 251.9656 | -4.6732 | 197.6617 | 1.7379 | 239.656 | 125.9828
15.3759 | 251.9138 | -4.7673 | 197.7386 | 1.7373 | 239.7242 | 125.9569
15.3786 | 251.9481 | -4.6161 | 197.5988 | 1.7372 | 239.5902 | 125.9741
15.3812 | 252.0044 | -4.7105 | 197.712 | 1.7373 | 239.7127 | 126.0022
15.3838 | 252.0173 | -4.8953 | 197.9011 | 1.7371 | 239.904 | 126.0087
15.3865 | 252.0516 | -4.7795 | 197.7967 | 1.737 | 239.8053 | 126.0258
15.389 | 252.0865 | -4.436 | 197.4648 | 1.7369 | 239.4792 | 126.0432
15.3916 | 252.0996 | -4.6087 | 197.6419 | 1.7367 | 239.6585 | 126.0498
15.3941 | 252.0478 | -4.7024 | 197.7183 | 1.7361 | 239.7263 | 126.0239
15.3966 | 252.0612 | -4.4908 | 197.5112 | 1.7359 | 239.5214 | 126.0306
15.3991 | 252.0527 | -4.5917 | 197.6093 | 1.7356 | 239.618 | 126.0263
15.4016 | 252.0875 | -4.5967 | 197.6259 | 1.7355 | 239.6404 | 126.0437
15.4042 | 252.079 | -4.5765 | 197.6028 | 1.7352 | 239.616 | 126.0395
15.4067 | 252.0488 | -4.3985 | 197.4148 | 1.7347 | 239.4229 | 126.0244
15.4092 | 252.0622 | -4.6473 | 197.668 | 1.7345 | 239.6784 | 126.0311
15.4117 | 252.0973 | -4.5152 | 197.5476 | 1.7344 | 239.5638 | 126.0486
15.4142 | 252.1104 | -4.6721 | 197.7089 | 1.7342 | 239.7273 | 126.0552
15.4167 | 252.1455 | -4.7509 | 197.7994 | 1.7342 | 239.8236 | 126.0727
15.4193 | 252.18 | -4.7858 | 197.8458 | 1.7341 | 239.8758 | 126.09
15.4218 | 252.1068 | -4.5884 | 197.624 | 1.7334 | 239.6418 | 126.0534
15.4243 | 252.0333 | -4.7464 | 197.7575 | 1.7326 | 239.7631 | 126.0167
15.4267 | 251.982 | -4.8485 | 197.8425 | 1.732 | 239.8395 | 125.991
15.4292 | 251.9521 | -4.8452 | 197.8292 | 1.7315 | 239.8212 | 125.976
15.4316 | 251.9222 | -4.5556 | 197.5297 | 1.7311 | 239.5167 | 125.9611
15.4341 | 251.9572 | -4.6194 | 197.6051 | 1.731 | 239.598 | 125.9786
15.4366 | 251.9273 | -4.5313 | 197.5071 | 1.7305 | 239.4949 | 125.9636
15.4391 | 251.9621 | -4.8403 | 197.8277 | 1.7305 | 239.8213 | 125.981
15.4416 | 251.9969 | -4.6702 | 197.6692 | 1.7304 | 239.6686 | 125.9984
15.4443 | 252.0314 | -4.64 | 197.6505 | 1.7303 | 239.6557 | 126.0157
15.4468 | 252.0446 | -4.603 | 197.6179 | 1.7301 | 239.6253 | 126.0223
15.4495 | 252.0356 | -4.8602 | 197.8721 | 1.7298 | 239.878 | 126.0178
15.4521 | 251.9835 | -4.722 | 197.7165 | 1.7292 | 239.7138 | 125.9918
15.4546 | 251.9317 | -4.7759 | 197.7531 | 1.7285 | 239.7418 | 125.9659
15.4573 | 251.8794 | -4.769 | 197.7288 | 1.7279 | 239.7087 | 125.9397
15.4598 | 251.8712 | -5.0051 | 197.9622 | 1.7276 | 239.9407 | 125.9356
15.4624 | 251.9057 | -4.8527 | 197.8213 | 1.7275 | 239.8056 | 125.9529
15.465 | 251.9186 | -4.8485 | 197.8214 | 1.7273 | 239.8078 | 125.9593
15.4676 | 251.9315 | -4.8242 | 197.8014 | 1.7271 | 239.7899 | 125.9657
15.4701 | 251.9665 | -4.8685 | 197.8573 | 1.727 | 239.8518 | 125.9833
15.4727 | 252.001 | -4.9753 | 197.9756 | 1.727 | 239.9758 | 126.0005
15.4752 | 251.9925 | -4.9146 | 197.9121 | 1.7266 | 239.9109 | 125.9963
15.4777 | 252.0059 | -5.0544 | 198.0564 | 1.7264 | 240.0574 | 126.003
15.4803 | 252.0407 | -4.8652 | 197.8788 | 1.7264 | 239.8855 | 126.0203
15.4828 | 252.0322 | -4.8965 | 197.9072 | 1.726 | 239.9126 | 126.0161
15.4853 | 251.9587 | -4.7971 | 197.7833 | 1.7253 | 239.7765 | 125.9794
15.4879 | 251.9502 | -4.8464 | 197.8298 | 1.7249 | 239.8215 | 125.9751
15.4904 | 251.985 | -4.7562 | 197.7512 | 1.7249 | 239.7487 | 125.9925
15.493 | 251.9765 | -4.7467 | 197.7389 | 1.7246 | 239.7349 | 125.9882
15.4954 | 252.0115 | -4.8497 | 197.8535 | 1.7245 | 239.8554 | 126.0057
15.4979 | 251.9383 | -4.7476 | 197.727 | 1.7238 | 239.7167 | 125.9691
15.5004 | 251.9084 | -4.7253 | 197.6948 | 1.7233 | 239.6795 | 125.9542
15.5028 | 251.9218 | -4.706 | 197.6799 | 1.7231 | 239.6669 | 125.9609
15.5054 | 251.9132 | -4.5932 | 197.5643 | 1.7228 | 239.5498 | 125.9566
15.5078 | 251.9266 | -4.6887 | 197.6642 | 1.7226 | 239.652 | 125.9633
15.5102 | 251.897 | -4.6387 | 197.6044 | 1.7221 | 239.5872 | 125.9485
15.5128 | 251.8882 | -4.5149 | 197.4776 | 1.7218 | 239.459 | 125.9441
15.5155 | 251.9011 | -4.4467 | 197.4137 | 1.7216 | 239.3972 | 125.9505
15.5179 | 251.8928 | -4.6206 | 197.5849 | 1.7212 | 239.567 | 125.9464
15.5204 | 251.8413 | -4.5735 | 197.5206 | 1.7206 | 239.4941 | 125.9206
15.5229 | 251.833 | -4.747 | 197.6913 | 1.7203 | 239.6635 | 125.9165
15.5253 | 251.8466 | -4.6152 | 197.5641 | 1.7201 | 239.5385 | 125.9233
15.5277 | 251.8383 | -4.6765 | 197.6226 | 1.7198 | 239.5957 | 125.9192
15.53 | 251.8738 | -4.8268 | 197.7847 | 1.7198 | 239.7637 | 125.9369
15.5324 | 251.909 | -4.8539 | 197.8236 | 1.7197 | 239.8084 | 125.9545
15.5348 | 251.9226 | -4.7953 | 197.7695 | 1.7196 | 239.7566 | 125.9613
15.5372 | 251.9365 | -4.9185 | 197.8973 | 1.7194 | 239.8867 | 125.9682
15.5395 | 251.9503 | -4.6866 | 197.67 | 1.7192 | 239.6618 | 125.9752
15.5418 | 251.9425 | -4.5828 | 197.5636 | 1.7189 | 239.5541 | 125.9713
15.5441 | 251.9131 | -4.5839 | 197.5549 | 1.7185 | 239.5405 | 125.9566
15.5464 | 251.8623 | -4.6248 | 197.5789 | 1.7179 | 239.556 | 125.9312
15.5486 | 251.8334 | -4.8271 | 197.7716 | 1.7175 | 239.7438 | 125.9167
15.5509 | 251.8038 | -4.8434 | 197.778 | 1.717 | 239.7453 | 125.9019
15.5531 | 251.8181 | -4.8107 | 197.7501 | 1.7169 | 239.7197 | 125.909
15.5554 | 251.7889 | -4.65 | 197.5796 | 1.7164 | 239.5445 | 125.8945
15.5576 | 251.76 | -4.7911 | 197.7111 | 1.716 | 239.6711 | 125.88
15.5599 | 251.8171 | -4.8679 | 197.8069 | 1.7161 | 239.7764 | 125.9085
15.5622 | 251.8525 | -4.9742 | 197.925 | 1.7161 | 239.9005 | 125.9263
15.5644 | 251.8666 | -5.0911 | 198.0466 | 1.7159 | 240.0244 | 125.9333
15.5669 | 251.8799 | -5.0105 | 197.9705 | 1.7157 | 239.9505 | 125.94
15.5694 | 251.8501 | -5.0449 | 197.9949 | 1.7153 | 239.9699 | 125.925
15.5718 | 251.8204 | -5.1486 | 198.0887 | 1.7148 | 240.0588 | 125.9102
15.5742 | 251.8124 | -5.1998 | 198.1373 | 1.7145 | 240.106 | 125.9062
15.5767 | 251.8255 | -4.9406 | 197.8824 | 1.7143 | 239.8533 | 125.9127
15.5793 | 251.817 | -4.9176 | 197.8566 | 1.714 | 239.8261 | 125.9085
15.5818 | 251.8085 | -4.8134 | 197.7496 | 1.7136 | 239.7176 | 125.9042
15.5843 | 251.7783 | -4.8965 | 197.8226 | 1.7132 | 239.7857 | 125.8892
15.5871 | 251.8123 | -4.8461 | 197.7835 | 1.7131 | 239.7522 | 125.9061
15.5898 | 251.8033 | -4.6315 | 197.5659 | 1.7127 | 239.5331 | 125.9016
15.5925 | 251.8157 | -4.7852 | 197.7238 | 1.7125 | 239.693 | 125.9078
15.5953 | 251.828 | -4.9138 | 197.8565 | 1.7123 | 239.8278 | 125.914
15.5982 | 251.8615 | -4.7884 | 197.7422 | 1.7122 | 239.7192 | 125.9308
15.601 | 251.8739 | -4.9604 | 197.9184 | 1.712 | 239.8973 | 125.9369
15.6039 | 251.8857 | -4.8441 | 197.806 | 1.7117 | 239.787 | 125.9429
15.6066 | 251.8981 | -4.8381 | 197.8041 | 1.7115 | 239.7871 | 125.949
15.6094 | 251.9318 | -4.8765 | 197.8538 | 1.7114 | 239.8424 | 125.9659
15.6122 | 251.9658 | -4.8712 | 197.8598 | 1.7113 | 239.8541 | 125.9829
15.615 | 252.0213 | -4.9119 | 197.919 | 1.7114 | 239.9226 | 126.0107
15.6176 | 251.9907 | -5.0284 | 198.0253 | 1.7109 | 240.0237 | 125.9953
15.6203 | 251.9601 | -4.9673 | 197.954 | 1.7104 | 239.9473 | 125.98
15.623 | 251.9727 | -4.8864 | 197.8773 | 1.7102 | 239.8727 | 125.9863
15.6256 | 251.9425 | -4.7998 | 197.7806 | 1.7097 | 239.7711 | 125.9713
15.6282 | 251.9551 | -4.8727 | 197.8577 | 1.7095 | 239.8503 | 125.9776
15.6308 | 251.9682 | -4.9346 | 197.924 | 1.7093 | 239.9187 | 125.9841
15.6334 | 251.9378 | -5.0137 | 197.993 | 1.7088 | 239.9826 | 125.9689
15.6359 | 251.908 | -5.012 | 197.9813 | 1.7084 | 239.966 | 125.954
15.6384 | 251.8994 | -5.0914 | 198.0579 | 1.708 | 240.0411 | 125.9497
15.6411 | 251.912 | -5.3144 | 198.2851 | 1.7078 | 240.2704 | 125.956
15.6436 | 251.9253 | -4.9905 | 197.9656 | 1.7076 | 239.9532 | 125.9627
15.6462 | 251.9166 | -4.9631 | 197.9353 | 1.7073 | 239.9214 | 125.9583
15.6486 | 251.8651 | -5.144 | 198.099 | 1.7067 | 240.0765 | 125.9325
15.6512 | 251.8782 | -5.1977 | 198.1571 | 1.7065 | 240.1368 | 125.9391
15.6536 | 251.8915 | -5.0834 | 198.0472 | 1.7063 | 240.0291 | 125.9457
15.6562 | 251.8829 | -5.1754 | 198.1364 | 1.706 | 240.1169 | 125.9415
15.6587 | 251.8528 | -5.0662 | 198.0171 | 1.7055 | 239.9926 | 125.9264
15.6612 | 251.8661 | -5.2593 | 198.2147 | 1.7053 | 240.1924 | 125.9331
15.6637 | 251.7928 | -5.3027 | 198.2336 | 1.7046 | 240.1991 | 125.8964
15.6663 | 251.7843 | -5.2352 | 198.1633 | 1.7042 | 240.1274 | 125.8922
15.6688 | 251.7974 | -5.3635 | 198.296 | 1.7041 | 240.2622 | 125.8987
15.6713 | 251.8107 | -5.2769 | 198.2138 | 1.7039 | 240.1822 | 125.9053
15.6738 | 251.7806 | -5.2614 | 198.1883 | 1.7034 | 240.1517 | 125.8903
15.6764 | 251.8368 | -5.1944 | 198.14 | 1.7035 | 240.1128 | 125.9184
15.6788 | 251.7854 | -5.34 | 198.2685 | 1.7029 | 240.2327 | 125.8927
15.6813 | 251.7771 | -5.1558 | 198.0815 | 1.7026 | 240.0443 | 125.8885
15.6838 | 251.7256 | -5.1769 | 198.0854 | 1.702 | 240.0397 | 125.8628
15.6863 | 251.6955 | -5.092 | 197.9905 | 1.7015 | 239.9398 | 125.8478
15.6889 | 251.7086 | -5.1221 | 198.025 | 1.7013 | 239.9764 | 125.8543
15.6913 | 251.7003 | -5.3578 | 198.2579 | 1.701 | 240.2079 | 125.8501
15.6938 | 251.6704 | -5.4551 | 198.3452 | 1.7005 | 240.2903 | 125.8352
15.6963 | 251.6619 | -5.3671 | 198.2544 | 1.7002 | 240.1981 | 125.831
15.6989 | 251.6965 | -5.2766 | 198.1754 | 1.7001 | 240.1249 | 125.8483
15.7013 | 251.7098 | -5.1527 | 198.056 | 1.7 | 240.0076 | 125.8549
15.7039 | 251.7445 | -5.3795 | 198.2943 | 1.6999 | 240.2517 | 125.8722
15.7064 | 251.7791 | -5.3069 | 198.2333 | 1.6999 | 240.1965 | 125.8896
15.7089 | 251.7493 | -5.3224 | 198.2388 | 1.6994 | 240.197 | 125.8746
15.7114 | 251.8055 | -5.5814 | 198.5166 | 1.6995 | 240.4841 | 125.9027
15.7139 | 251.7756 | -5.2751 | 198.2003 | 1.699 | 240.1629 | 125.8878
15.7164 | 251.7886 | -5.2796 | 198.2091 | 1.6988 | 240.1739 | 125.8943
15.7189 | 251.7588 | -5.4064 | 198.326 | 1.6984 | 240.2858 | 125.8794
15.7215 | 251.7716 | -5.4124 | 198.3363 | 1.6982 | 240.2982 | 125.8858
15.724 | 251.7417 | -5.6085 | 198.5224 | 1.6977 | 240.4794 | 125.8709
15.7264 | 251.7119 | -5.5379 | 198.4419 | 1.6973 | 240.3938 | 125.8559
15.729 | 251.7249 | -5.5156 | 198.4239 | 1.6971 | 240.3781 | 125.8625
15.7315 | 251.7164 | -5.4272 | 198.3327 | 1.6967 | 240.2854 | 125.8582
15.7341 | 251.6863 | -5.1512 | 198.0466 | 1.6963 | 239.9943 | 125.8431
15.7366 | 251.7209 | -5.2501 | 198.1571 | 1.6962 | 240.1106 | 125.8605
15.7391 | 251.6908 | -5.309 | 198.2059 | 1.6958 | 240.1544 | 125.8454
15.7418 | 251.682 | -5.1724 | 198.0664 | 1.6954 | 240.0134 | 125.841
15.7443 | 251.6951 | -5.2415 | 198.1399 | 1.6952 | 240.089 | 125.8475
15.7469 | 251.6863 | -5.2659 | 198.1613 | 1.6949 | 240.109 | 125.8431
15.7495 | 251.6778 | -5.284 | 198.1766 | 1.6946 | 240.1229 | 125.8389
15.752 | 251.6692 | -5.3165 | 198.2062 | 1.6942 | 240.1511 | 125.8346
15.7545 | 251.6607 | -5.4311 | 198.318 | 1.6939 | 240.2615 | 125.8304
15.7571 | 251.6306 | -5.4164 | 198.2933 | 1.6934 | 240.2317 | 125.8153
15.7598 | 251.6647 | -5.3248 | 198.213 | 1.6934 | 240.1572 | 125.8324
15.7626 | 251.6768 | -5.3082 | 198.2005 | 1.6931 | 240.1466 | 125.8384
15.7652 | 251.7111 | -5.3406 | 198.2443 | 1.6931 | 240.1962 | 125.8556
15.768 | 251.7234 | -5.4861 | 198.3939 | 1.6929 | 240.3478 | 125.8617
15.7707 | 251.7142 | -5.462 | 198.3667 | 1.6925 | 240.3191 | 125.8571
15.7735 | 251.748 | -5.4171 | 198.3331 | 1.6924 | 240.2911 | 125.874
15.7761 | 251.7608 | -5.4189 | 198.3392 | 1.6922 | 240.2993 | 125.8804
15.7788 | 251.7302 | -5.3763 | 198.2864 | 1.6918 | 240.2414 | 125.8651
15.7814 | 251.7215 | -5.4432 | 198.3504 | 1.6914 | 240.3039 | 125.8607
15.7839 | 251.7345 | -5.3917 | 198.3032 | 1.6912 | 240.2589 | 125.8672
15.7865 | 251.7044 | -5.4195 | 198.321 | 1.6908 | 240.2717 | 125.8522
15.789 | 251.6959 | -5.4935 | 198.3921 | 1.6904 | 240.3414 | 125.8479
15.7916 | 251.7302 | -5.4435 | 198.3536 | 1.6904 | 240.3086 | 125.8651
15.7941 | 251.7435 | -5.5302 | 198.4447 | 1.6902 | 240.4019 | 125.8717
15.7966 | 251.7349 | -5.5463 | 198.4579 | 1.6899 | 240.4138 | 125.8675
15.7992 | 251.748 | -5.3769 | 198.2929 | 1.6897 | 240.2509 | 125.874
15.8016 | 251.7181 | -5.4477 | 198.3537 | 1.6892 | 240.3068 | 125.8591
15.804 | 251.6672 | -5.526 | 198.4151 | 1.6887 | 240.3596 | 125.8336
15.8066 | 251.6584 | -5.6394 | 198.5255 | 1.6883 | 240.4686 | 125.8292
15.8091 | 251.6499 | -5.7924 | 198.6757 | 1.688 | 240.6173 | 125.8249
15.8116 | 251.62 | -5.5995 | 198.4728 | 1.6875 | 240.4095 | 125.81
15.8141 | 251.6117 | -5.4801 | 198.3507 | 1.6872 | 240.286 | 125.8059
15.8164 | 251.5608 | -5.4382 | 198.2918 | 1.6867 | 240.2186 | 125.7804
15.8188 | 251.5528 | -5.5519 | 198.4028 | 1.6864 | 240.3283 | 125.7764
15.8212 | 251.5663 | -5.347 | 198.2024 | 1.6862 | 240.1302 | 125.7832
15.8236 | 251.5796 | -5.335 | 198.1949 | 1.686 | 240.1248 | 125.7898
15.826 | 251.5502 | -5.593 | 198.4431 | 1.6856 | 240.3681 | 125.7751
15.8284 | 251.5635 | -5.2992 | 198.1537 | 1.6854 | 240.0809 | 125.7817
15.8308 | 251.5339 | -5.3542 | 198.1988 | 1.6849 | 240.1211 | 125.7669
15.8331 | 251.5045 | -5.2793 | 198.1141 | 1.6845 | 240.0316 | 125.7523
15.8356 | 251.5178 | -5.2679 | 198.1072 | 1.6843 | 240.0268 | 125.7589
15.838 | 251.4666 | -5.2194 | 198.0416 | 1.6838 | 239.9527 | 125.7333
15.8403 | 251.4588 | -5.2222 | 198.0418 | 1.6835 | 239.9516 | 125.7294
15.8427 | 251.4508 | -5.2858 | 198.1027 | 1.6832 | 240.0112 | 125.7254
15.8451 | 251.4428 | -5.3347 | 198.149 | 1.6829 | 240.0561 | 125.7214
15.8476 | 251.4129 | -5.19 | 197.9943 | 1.6824 | 239.8965 | 125.7065
15.8501 | 251.4908 | -5.1721 | 198.0024 | 1.6826 | 239.9175 | 125.7454
15.8527 | 251.5036 | -5.3516 | 198.1861 | 1.6824 | 240.1034 | 125.7518
15.8551 | 251.5168 | -5.2911 | 198.13 | 1.6823 | 240.0495 | 125.7584
15.8576 | 251.5301 | -5.1685 | 198.0119 | 1.6821 | 239.9335 | 125.765
15.8601 | 251.5433 | -5.0941 | 197.9419 | 1.6819 | 239.8658 | 125.7717
15.8625 | 251.5137 | -5.1766 | 198.0145 | 1.6815 | 239.9335 | 125.7569
15.8649 | 251.5703 | -5.4207 | 198.2775 | 1.6816 | 240.2059 | 125.7852
15.8673 | 251.562 | -5.423 | 198.277 | 1.6813 | 240.204 | 125.781
15.8699 | 251.5535 | -5.3617 | 198.2129 | 1.6809 | 240.1384 | 125.7767
15.8723 | 251.567 | -5.5296 | 198.3853 | 1.6808 | 240.3131 | 125.7835
15.8748 | 251.5369 | -5.4335 | 198.2791 | 1.6803 | 240.2019 | 125.7684
15.8774 | 251.5496 | -5.3757 | 198.2256 | 1.6801 | 240.1505 | 125.7748
15.8799 | 251.5844 | -5.5269 | 198.3884 | 1.6801 | 240.3191 | 125.7922
15.8825 | 251.5541 | -5.3495 | 198.2009 | 1.6796 | 240.1266 | 125.7771
15.885 | 251.5456 | -5.3527 | 198.2012 | 1.6793 | 240.1255 | 125.7728
15.8876 | 251.5799 | -5.3207 | 198.1807 | 1.6792 | 240.1106 | 125.7899
15.8901 | 251.5285 | -5.4213 | 198.2641 | 1.6786 | 240.1855 | 125.7642
15.8927 | 251.4984 | -5.5248 | 198.3576 | 1.6782 | 240.274 | 125.7492
15.8951 | 251.4901 | -5.504 | 198.334 | 1.6779 | 240.2491 | 125.7451
15.8977 | 251.4601 | -5.5497 | 198.3697 | 1.6774 | 240.2797 | 125.73
15.9003 | 251.4297 | -5.5763 | 198.3862 | 1.6769 | 240.2912 | 125.7149
15.9028 | 251.4427 | -5.4474 | 198.2616 | 1.6767 | 240.1688 | 125.7214
15.9052 | 251.4132 | -5.4593 | 198.2637 | 1.6763 | 240.1659 | 125.7066
15.9078 | 251.4044 | -5.47 | 198.2715 | 1.676 | 240.1722 | 125.7022
15.9104 | 251.4389 | -5.4614 | 198.2744 | 1.6759 | 240.1808 | 125.7194
15.9129 | 251.4304 | -5.4998 | 198.3099 | 1.6756 | 240.215 | 125.7152
15.9157 | 251.4641 | -5.3972 | 198.2186 | 1.6755 | 240.1293 | 125.7321
15.9182 | 251.4556 | -5.4915 | 198.31 | 1.6752 | 240.2193 | 125.7278
15.921 | 251.4894 | -5.348 | 198.1778 | 1.6751 | 240.0927 | 125.7447
15.9234 | 251.4596 | -5.356 | 198.1759 | 1.6747 | 240.0858 | 125.7298
15.9262 | 251.4933 | -5.4108 | 198.2419 | 1.6746 | 240.1575 | 125.7467
15.9289 | 251.5489 | -5.3412 | 198.1908 | 1.6747 | 240.1156 | 125.7744
15.9316 | 251.5398 | -5.3629 | 198.2095 | 1.6743 | 240.1328 | 125.7699
15.9343 | 251.5736 | -5.2876 | 198.1455 | 1.6743 | 240.0744 | 125.7868
15.9369 | 251.6081 | -5.1715 | 198.0409 | 1.6742 | 239.9756 | 125.8041
15.9395 | 251.5776 | -5.3204 | 198.1796 | 1.6737 | 240.1092 | 125.7888
15.9421 | 251.612 | -5.3593 | 198.23 | 1.6737 | 240.1653 | 125.806
15.9446 | 251.5822 | -5.4022 | 198.2629 | 1.6732 | 240.1933 | 125.7911
15.9472 | 251.5734 | -5.2784 | 198.1362 | 1.6729 | 240.0651 | 125.7867
15.9497 | 251.5864 | -5.332 | 198.1941 | 1.6727 | 240.1252 | 125.7932
15.9522 | 251.5136 | -5.4127 | 198.2506 | 1.672 | 240.1695 | 125.7568
15.9546 | 251.5483 | -5.4236 | 198.273 | 1.672 | 240.1977 | 125.7741
15.9572 | 251.5613 | -5.3105 | 198.1643 | 1.6718 | 240.0911 | 125.7806
15.9598 | 251.574 | -5.2507 | 198.1087 | 1.6716 | 240.0377 | 125.787
15.9623 | 251.5442 | -5.3212 | 198.1693 | 1.6711 | 240.0933 | 125.7721
15.9647 | 251.5359 | -5.3489 | 198.1942 | 1.6708 | 240.1168 | 125.7679
15.9672 | 251.506 | -5.3347 | 198.17 | 1.6704 | 240.0877 | 125.753
15.9696 | 251.455 | -5.5569 | 198.3752 | 1.6698 | 240.2844 | 125.7275
15.9721 | 251.5325 | -5.4554 | 198.2996 | 1.67 | 240.2216 | 125.7662
15.9747 | 251.5239 | -5.3397 | 198.181 | 1.6697 | 240.1017 | 125.762
15.9772 | 251.5154 | -5.4885 | 198.327 | 1.6694 | 240.2462 | 125.7577
15.9797 | 251.5071 | -5.3766 | 198.2123 | 1.6691 | 240.1301 | 125.7535
15.9822 | 251.52 | -5.3745 | 198.2145 | 1.6689 | 240.1345 | 125.76
15.9847 | 251.4902 | -5.2512 | 199.0813 | 1.6685 | 240.9963 | 125.7451
15.9871 | 251.4822 | -5.4415 | 198.2689 | 1.6682 | 240.1826 | 125.7411
15.9896 | 251.4523 | -5.4305 | 198.2479 | 1.6677 | 240.1567 | 125.7262
15.992 | 251.4225 | -5.37 | 198.1775 | 1.6673 | 240.0813 | 125.7113
15.9945 | 251.4142 | -5.3027 | 198.1074 | 1.667 | 240.0098 | 125.7071
15.9969 | 251.3847 | -5.2921 | 198.087 | 1.6665 | 239.9844 | 125.6923
15.9993 | 251.3981 | -5.1599 | 197.9593 | 1.6664 | 239.859 | 125.6991
16.0018 | 251.4541 | -5.3661 | 198.1841 | 1.6664 | 240.0931 | 125.727
16.0044 | 251.4668 | -5.3245 | 198.1468 | 1.6663 | 240.0579 | 125.7334
16.0069 | 251.437 | -5.3323 | 198.1446 | 1.6658 | 240.0508 | 125.7185
16.0094 | 251.4502 | -5.2626 | 198.0793 | 1.6656 | 239.9877 | 125.7251
16.0119 | 251.4201 | -5.2676 | 198.0743 | 1.6652 | 239.9777 | 125.7101
16.0145 | 251.3683 | -5.5447 | 198.3341 | 1.6646 | 240.2289 | 125.6842
16.017 | 251.36 | -5.4766 | 198.2633 | 1.6643 | 240.1566 | 125.68
16.0195 | 251.3732 | -5.3578 | 198.1489 | 1.6641 | 240.0444 | 125.6866
16.0221 | 251.3429 | -5.6724 | 198.4534 | 1.6636 | 240.3439 | 125.6715
16.0245 | 251.2704 | -5.4992 | 198.256 | 1.6629 | 240.1344 | 125.6352
16.027 | 251.2618 | -5.3365 | 198.0904 | 1.6626 | 239.9674 | 125.6309
16.0294 | 251.2108 | -5.4477 | 198.1846 | 1.6621 | 240.0531 | 125.6054
16.0319 | 251.2882 | -5.2882 | 198.0509 | 1.6623 | 239.9323 | 125.6441
16.0346 | 251.3437 | -5.2335 | 198.0147 | 1.6623 | 239.9053 | 125.6718
16.0373 | 251.3561 | -5.3867 | 198.1721 | 1.6621 | 240.0648 | 125.6781
16.0399 | 251.3689 | -5.081 | 197.8706 | 1.662 | 239.7654 | 125.6844
16.0425 | 251.403 | -5.2332 | 198.0342 | 1.6619 | 239.9347 | 125.7015
16.0451 | 251.3728 | -5.2078 | 197.9987 | 1.6614 | 239.8942 | 125.6864
16.0477 | 251.3857 | -5.3412 | 198.1364 | 1.6613 | 240.0341 | 125.6929
16.0502 | 251.3989 | -5.1391 | 197.9387 | 1.6611 | 239.8385 | 125.6994
16.0527 | 251.4118 | -5.4551 | 198.259 | 1.6609 | 240.161 | 125.7059
16.0552 | 251.4033 | -5.332 | 198.1331 | 1.6606 | 240.0336 | 125.7016
16.0578 | 251.3947 | -5.4007 | 198.1989 | 1.6603 | 240.0981 | 125.6974
16.0603 | 251.3647 | -5.4045 | 198.1927 | 1.6598 | 240.0868 | 125.6823
16.0628 | 251.4208 | -5.4284 | 198.2353 | 1.6599 | 240.1388 | 125.7104
16.0654 | 251.455 | -5.5037 | 198.322 | 1.6599 | 240.2312 | 125.7275
16.068 | 251.4462 | -5.5388 | 198.3542 | 1.6595 | 240.2619 | 125.7231
16.0705 | 251.4379 | -5.4668 | 198.2794 | 1.6592 | 240.1858 | 125.719
16.0729 | 251.4081 | -5.6826 | 198.4853 | 1.6588 | 240.3867 | 125.7041
16.0753 | 251.4001 | -5.7385 | 198.5385 | 1.6585 | 240.4385 | 125.7
16.0778 | 251.3917 | -5.7742 | 198.5714 | 1.6582 | 240.4701 | 125.6959
16.0803 | 251.3405 | -5.7401 | 198.5203 | 1.6576 | 240.4103 | 125.6702
16.0827 | 251.3109 | -5.6548 | 198.4251 | 1.6572 | 240.3103 | 125.6555
16.0851 | 251.2811 | -5.4512 | 198.2116 | 1.6567 | 240.0918 | 125.6406
16.0875 | 251.2516 | -5.6701 | 198.4206 | 1.6563 | 240.2959 | 125.6258
16.0899 | 251.2652 | -5.7596 | 198.5147 | 1.6562 | 240.3922 | 125.6326
16.0924 | 251.3211 | -5.8734 | 198.6471 | 1.6562 | 240.534 | 125.6606
16.0949 | 251.3341 | -6.0204 | 198.7984 | 1.6561 | 240.6874 | 125.667
16.0976 | 251.3467 | -5.935 | 198.7172 | 1.6559 | 240.6084 | 125.6734
16.1001 | 251.3382 | -5.6834 | 198.4628 | 1.6556 | 240.3525 | 125.6691
16.1026 | 251.3514 | -5.9692 | 198.753 | 1.6554 | 240.6449 | 125.6757
16.105 | 251.3216 | -5.9469 | 198.7208 | 1.6549 | 240.6077 | 125.6608
16.1076 | 251.313 | -5.7665 | 198.5375 | 1.6546 | 240.423 | 125.6565
16.11 | 251.2832 | -5.6124 | 198.3735 | 1.6542 | 240.254 | 125.6416
16.1125 | 251.232 | -5.7004 | 198.4444 | 1.6536 | 240.3164 | 125.616
16.1148 | 251.2241 | -5.7305 | 198.4719 | 1.6533 | 240.3426 | 125.6121
16.1174 | 251.1941 | -5.6174 | 198.3488 | 1.6529 | 240.2145 | 125.5971
16.1197 | 251.1433 | -5.7267 | 198.4411 | 1.6523 | 240.2984 | 125.5717
16.1222 | 251.1992 | -5.8876 | 198.6207 | 1.6524 | 240.4872 | 125.5996
16.1249 | 251.2331 | -5.502 | 198.2464 | 1.6524 | 240.1186 | 125.6166
16.1275 | 251.2246 | -5.6706 | 198.4121 | 1.652 | 240.2829 | 125.6123
16.1299 | 251.2592 | -5.7302 | 198.4833 | 1.652 | 240.3598 | 125.6296
16.1324 | 251.2724 | -5.7219 | 198.4794 | 1.6518 | 240.3581 | 125.6362
16.1349 | 251.2638 | -5.6415 | 198.3961 | 1.6515 | 240.2734 | 125.6319
16.1374 | 251.277 | -5.6061 | 198.3651 | 1.6513 | 240.2446 | 125.6385
16.1399 | 251.3114 | -5.7171 | 198.4876 | 1.6513 | 240.3728 | 125.6557
16.1425 | 251.3028 | -5.4882 | 198.2558 | 1.651 | 240.1396 | 125.6514
16.1449 | 251.3159 | -5.5742 | 198.3462 | 1.6508 | 240.2322 | 125.658
16.1474 | 251.2647 | -5.6471 | 198.402 | 1.6502 | 240.2794 | 125.6323
16.1498 | 251.1922 | -5.6362 | 198.3669 | 1.6496 | 240.2323 | 125.5961
16.1523 | 251.2695 | -5.6072 | 198.3637 | 1.6498 | 240.242 | 125.6348
16.1549 | 251.3039 | -5.6775 | 198.4455 | 1.6497 | 240.3295 | 125.652
16.1574 | 251.3168 | -5.7495 | 198.5218 | 1.6495 | 240.4079 | 125.6584
16.16 | 251.3083 | -5.54 | 198.3094 | 1.6492 | 240.1941 | 125.6541
16.1624 | 251.3431 | -5.7944 | 198.5754 | 1.6492 | 240.466 | 125.6716
16.1649 | 251.3131 | -5.6623 | 198.4333 | 1.6488 | 240.3188 | 125.6565
16.1673 | 251.2621 | -5.7234 | 198.4774 | 1.6482 | 240.3544 | 125.631
16.1697 | 251.2755 | -5.7605 | 198.519 | 1.648 | 240.3982 | 125.6377
16.1722 | 251.2457 | -5.8972 | 198.6458 | 1.6476 | 240.5201 | 125.6229
16.1746 | 251.2376 | -5.9311 | 198.677 | 1.6473 | 240.5499 | 125.6188
16.177 | 251.2296 | -6.113 | 198.8562 | 1.647 | 240.7278 | 125.6148
16.1794 | 251.1998 | -6.0026 | 198.7359 | 1.6466 | 240.6025 | 125.5999
16.1819 | 251.2559 | -6.1415 | 198.8935 | 1.6467 | 240.7694 | 125.6279
16.1846 | 251.2897 | -5.9222 | 198.6854 | 1.6466 | 240.5671 | 125.6449
16.1871 | 251.2382 | -5.965 | 198.7111 | 1.646 | 240.5841 | 125.6191
16.1897 | 251.2726 | -5.9918 | 198.7493 | 1.646 | 240.6281 | 125.6363
16.1922 | 251.264 | -5.9552 | 198.7099 | 1.6457 | 240.5872 | 125.632
16.1948 | 251.2338 | -6.1323 | 198.8769 | 1.6452 | 240.7492 | 125.6169
16.1973 | 251.2038 | -6.1192 | 198.8538 | 1.6448 | 240.7211 | 125.6019
16.2 | 251.195 | -5.9058 | 198.6375 | 1.6445 | 240.5033 | 125.5975
16.2025 | 251.1649 | -5.8038 | 198.5254 | 1.644 | 240.3863 | 125.5825
16.205 | 251.1135 | -5.7567 | 198.4612 | 1.6434 | 240.3134 | 125.5567
16.2077 | 251.1476 | -5.9596 | 198.6755 | 1.6434 | 240.5334 | 125.5738
16.2101 | 251.0964 | -5.7171 | 198.4159 | 1.6428 | 240.2653 | 125.5482
16.2127 | 251.1305 | -5.7028 | 198.413 | 1.6428 | 240.268 | 125.5652
16.2153 | 251.186 | -5.5796 | 198.3083 | 1.6428 | 240.1726 | 125.593
16.218 | 251.1772 | -5.8674 | 198.5931 | 1.6425 | 240.456 | 125.5886
16.2205 | 251.1686 | -5.8127 | 198.5356 | 1.6422 | 240.397 | 125.5843
16.2232 | 251.2454 | -5.7222 | 198.4707 | 1.6424 | 240.3449 | 125.6227
16.2257 | 251.2154 | -5.8817 | 198.6202 | 1.642 | 240.4894 | 125.6077
16.2283 | 251.2282 | -5.9703 | 198.713 | 1.6418 | 240.5844 | 125.6141
16.2308 | 251.2411 | -5.9192 | 198.6662 | 1.6416 | 240.5398 | 125.6206
16.2333 | 251.1682 | -5.8519 | 198.5746 | 1.6409 | 240.436 | 125.5841
16.236 | 251.1594 | -5.7444 | 198.4642 | 1.6406 | 240.3241 | 125.5797
16.2384 | 251.1511 | -5.9228 | 198.6398 | 1.6403 | 240.4984 | 125.5756
16.241 | 251.1425 | -5.8528 | 198.567 | 1.64 | 240.4241 | 125.5713
16.2437 | 251.1547 | -5.8302 | 198.5484 | 1.6398 | 240.4075 | 125.5773
16.2463 | 251.2102 | -5.8787 | 198.6154 | 1.6399 | 240.4838 | 125.6051
16.249 | 251.2228 | -5.6483 | 198.3892 | 1.6397 | 240.2597 | 125.6114
16.2516 | 251.2783 | -5.5257 | 198.2851 | 1.6398 | 240.1649 | 125.6392
16.2541 | 251.2698 | -5.6659 | 198.4225 | 1.6394 | 240.3008 | 125.6349
16.2565 | 251.2617 | -5.3766 | 198.1305 | 1.6392 | 240.0075 | 125.6309
16.259 | 251.296 | -5.6368 | 198.4021 | 1.6391 | 240.2848 | 125.648
16.2615 | 251.2877 | -5.5552 | 198.3178 | 1.6388 | 240.199 | 125.6438
16.264 | 251.2579 | -5.5525 | 198.3051 | 1.6384 | 240.1815 | 125.629
16.2664 | 251.2498 | -5.7659 | 198.5158 | 1.6381 | 240.3908 | 125.6249
16.2688 | 251.263 | -5.7608 | 198.5151 | 1.6379 | 240.3923 | 125.6315
16.2714 | 251.2544 | -5.5906 | 198.3421 | 1.6376 | 240.2178 | 125.6272
16.2738 | 251.2463 | -5.5966 | 198.3454 | 1.6373 | 240.2198 | 125.6232
16.2762 | 251.3237 | -5.5766 | 198.3512 | 1.6375 | 240.2385 | 125.6619
16.2789 | 251.3792 | -5.5177 | 198.3108 | 1.6376 | 240.2073 | 125.6896
16.2813 | 251.3066 | -5.5876 | 198.3565 | 1.6369 | 240.2409 | 125.6533
16.2837 | 251.3414 | -5.7999 | 198.5804 | 1.6369 | 240.4706 | 125.6707
16.2863 | 251.2899 | -5.7582 | 198.5215 | 1.6363 | 240.4032 | 125.645
16.2887 | 251.2604 | -5.6954 | 198.4489 | 1.6359 | 240.3256 | 125.6302
16.2912 | 251.2518 | -5.8721 | 198.6227 | 1.6356 | 240.498 | 125.6259
16.2937 | 251.1792 | -5.732 | 198.4584 | 1.6349 | 240.3216 | 125.5896
16.2961 | 251.1497 | -5.5903 | 198.3069 | 1.6345 | 240.1652 | 125.5749
16.2986 | 251.1411 | -5.642 | 198.3557 | 1.6342 | 240.2126 | 125.5706
16.3011 | 251.09 | -5.6665 | 198.3632 | 1.6336 | 240.2115 | 125.545
16.3035 | 251.1459 | -5.6165 | 198.3318 | 1.6337 | 240.1895 | 125.573
16.3062 | 251.2011 | -5.6879 | 198.4216 | 1.6338 | 240.2885 | 125.6006
16.3088 | 251.1923 | -5.6102 | 198.341 | 1.6335 | 240.2064 | 125.5962
16.3114 | 251.2052 | -5.8124 | 198.5475 | 1.6333 | 240.415 | 125.6026
16.314 | 251.1535 | -5.6715 | 198.3893 | 1.6327 | 240.2483 | 125.5768
16.3165 | 251.1664 | -5.7444 | 198.4665 | 1.6325 | 240.3276 | 125.5832
16.3191 | 251.179 | -5.6138 | 198.3401 | 1.6324 | 240.2033 | 125.5895
16.3218 | 251.1487 | -5.6058 | 198.322 | 1.6319 | 240.1802 | 125.5744
16.3243 | 251.0759 | -5.7085 | 198.4005 | 1.6312 | 240.2464 | 125.5379
16.3268 | 251.0461 | -5.6135 | 198.2955 | 1.6308 | 240.1366 | 125.5231
16.3292 | 251.0164 | -5.4537 | 198.1258 | 1.6304 | 239.9619 | 125.5082
16.3317 | 250.9652 | -5.6436 | 198.2987 | 1.6298 | 240.1262 | 125.4826
16.3342 | 251.0209 | -5.6207 | 198.2943 | 1.6299 | 240.1312 | 125.5105
16.3369 | 251.1404 | -5.8237 | 198.5372 | 1.6303 | 240.3939 | 125.5702
16.3395 | 251.1316 | -5.97 | 198.6805 | 1.63 | 240.5358 | 125.5658
16.3421 | 251.1013 | -5.8581 | 198.5585 | 1.6296 | 240.4088 | 125.5507
16.3448 | 251.1565 | -5.818 | 198.5368 | 1.6297 | 240.3963 | 125.5783
16.3474 | 251.1265 | -5.7249 | 198.4337 | 1.6292 | 240.2882 | 125.5633
16.3501 | 251.1601 | -5.7522 | 198.4722 | 1.6291 | 240.3322 | 125.58
16.3527 | 251.1515 | -5.5867 | 198.3039 | 1.6288 | 240.1624 | 125.5757
16.3554 | 251.0996 | -5.7611 | 198.461 | 1.6283 | 240.3109 | 125.5498
16.358 | 251.1119 | -5.9838 | 198.6878 | 1.6281 | 240.5398 | 125.556
16.3607 | 251.0817 | -5.8219 | 198.5158 | 1.6276 | 240.3628 | 125.5409
16.3634 | 251.0296 | -5.6234 | 198.2999 | 1.627 | 240.1382 | 125.5148
16.3662 | 251.1916 | -5.4816 | 198.2121 | 1.6277 | 240.0774 | 125.5958
16.3689 | 251.2681 | -5.3936 | 198.1496 | 1.6279 | 240.0277 | 125.6341
16.3715 | 251.1951 | -5.7023 | 198.434 | 1.6272 | 240.2998 | 125.5975
16.3742 | 251.2074 | -5.5638 | 198.2996 | 1.627 | 240.1675 | 125.6037
16.3767 | 251.2202 | -5.6344 | 198.3745 | 1.6269 | 240.2445 | 125.6101
16.3792 | 251.1903 | -5.6498 | 198.3799 | 1.6264 | 240.2449 | 125.5951
16.3818 | 251.1603 | -5.743 | 198.4631 | 1.626 | 240.3231 | 125.5801
16.3843 | 251.1731 | -5.8706 | 198.595 | 1.6258 | 240.4572 | 125.5866
16.3867 | 251.1222 | -5.638 | 198.3454 | 1.6253 | 240.1991 | 125.5611
16.3891 | 251.0927 | -5.8677 | 198.5653 | 1.6249 | 240.4141 | 125.5464
16.3915 | 251.106 | -5.8207 | 198.5227 | 1.6247 | 240.3737 | 125.553
16.394 | 251.0549 | -5.8801 | 198.5651 | 1.6241 | 240.4075 | 125.5274
16.3964 | 251.1108 | -6.01 | 198.7136 | 1.6242 | 240.5654 | 125.5554
16.399 | 251.2092 | -5.7014 | 198.4378 | 1.6246 | 240.306 | 125.6046
16.4014 | 251.1581 | -5.9073 | 198.6267 | 1.624 | 240.4863 | 125.579
16.4038 | 251.1072 | -5.8992 | 198.6016 | 1.6235 | 240.4528 | 125.5536
16.4063 | 251.1202 | -5.7046 | 198.4113 | 1.6233 | 240.2647 | 125.5601
16.4087 | 251.0693 | -5.798 | 198.4878 | 1.6228 | 240.3327 | 125.5347
16.4111 | 251.0399 | -5.6683 | 198.3483 | 1.6224 | 240.1882 | 125.5199
16.4135 | 251.0318 | -5.8177 | 198.495 | 1.6221 | 240.3336 | 125.5159
16.4159 | 251.0023 | -5.5201 | 198.1875 | 1.6217 | 240.0212 | 125.5011
16.4183 | 250.9942 | -5.5219 | 198.1866 | 1.6214 | 240.019 | 125.4971
16.4205 | 250.9438 | -5.6391 | 198.287 | 1.6208 | 240.111 | 125.4719
16.4229 | 250.8718 | -5.6013 | 198.2252 | 1.6202 | 240.0372 | 125.4359
16.4253 | 250.9704 | -5.4852 | 198.142 | 1.6205 | 239.9704 | 125.4852
16.4277 | 251.0693 | -5.6992 | 198.389 | 1.6209 | 240.2339 | 125.5347
16.4302 | 251.0396 | -5.7054 | 198.3853 | 1.6205 | 240.2252 | 125.5198
16.4326 | 251.0315 | -5.7911 | 198.4683 | 1.6202 | 240.3069 | 125.5158
16.4351 | 251.0018 | -5.8207 | 198.488 | 1.6198 | 240.3216 | 125.5009
16.4374 | 250.9509 | -5.6097 | 198.26 | 1.6192 | 240.0851 | 125.4754
16.4398 | 250.9431 | -5.665 | 198.3127 | 1.6189 | 240.1365 | 125.4715
16.4422 | 250.9561 | -5.5275 | 198.1795 | 1.6188 | 240.0056 | 125.4781
16.4447 | 250.9478 | -5.5674 | 198.2167 | 1.6185 | 240.0413 | 125.4739
16.4471 | 250.9183 | -5.5626 | 198.202 | 1.6181 | 240.0218 | 125.4592
16.4495 | 250.9102 | -5.5614 | 198.1981 | 1.6178 | 240.0165 | 125.4551
16.452 | 250.8591 | -5.5977 | 198.2174 | 1.6172 | 240.0273 | 125.4296
16.4544 | 250.9149 | -5.5007 | 198.139 | 1.6173 | 239.9582 | 125.4575
16.457 | 251.0131 | -5.6314 | 198.3024 | 1.6177 | 240.1379 | 125.5065
16.4597 | 250.9828 | -5.7766 | 198.4375 | 1.6172 | 240.268 | 125.4914
16.4622 | 250.9529 | -5.5084 | 198.1594 | 1.6168 | 239.9848 | 125.4764
16.4647 | 251.0085 | -5.7323 | 198.4018 | 1.6169 | 240.2365 | 125.5042
16.4672 | 250.9787 | -5.824 | 198.4836 | 1.6165 | 240.3134 | 125.4894
16.4697 | 250.949 | -5.5599 | 198.2096 | 1.616 | 240.0344 | 125.4745
16.4721 | 250.9193 | -5.6567 | 198.2965 | 1.6156 | 240.1163 | 125.4596
16.4746 | 250.8896 | -5.5269 | 198.1568 | 1.6152 | 239.9717 | 125.4448
16.477 | 250.8387 | -5.6165 | 198.2294 | 1.6147 | 240.0359 | 125.4194
16.4795 | 250.7876 | -5.6219 | 198.2178 | 1.6141 | 240.0157 | 125.3938
16.4819 | 250.8007 | -5.4757 | 198.0759 | 1.6139 | 239.876 | 125.4003
16.4845 | 250.8349 | -5.2921 | 197.9037 | 1.6139 | 239.7095 | 125.4174
16.4871 | 250.9329 | -5.2754 | 197.9197 | 1.6142 | 239.7419 | 125.4665
16.4896 | 250.9246 | -5.4197 | 198.0612 | 1.6139 | 239.882 | 125.4623
16.4921 | 250.916 | -5.3745 | 198.0132 | 1.6136 | 239.8325 | 125.458
16.4946 | 250.8649 | -5.5724 | 198.194 | 1.6131 | 240.0049 | 125.4325
16.497 | 250.8352 | -5.5647 | 198.1764 | 1.6127 | 239.9823 | 125.4176
16.4996 | 250.8053 | -5.5778 | 198.1796 | 1.6122 | 239.9804 | 125.4026
16.5021 | 250.7967 | -5.5021 | 198.101 | 1.6119 | 239.9004 | 125.3983
16.5047 | 250.7667 | -5.4995 | 198.0884 | 1.6115 | 239.8829 | 125.3834
16.5073 | 250.7793 | -5.5828 | 198.1759 | 1.6113 | 239.9724 | 125.3896
16.5098 | 250.7707 | -5.5359 | 198.1261 | 1.611 | 239.9212 | 125.3853
16.5123 | 250.741 | -5.6302 | 198.2105 | 1.6106 | 240.0007 | 125.3705
16.5147 | 250.7754 | -5.6567 | 198.2485 | 1.6106 | 240.0444 | 125.3877
16.5175 | 250.9157 | -5.4605 | 198.0991 | 1.6112 | 239.9183 | 125.4578
16.5201 | 250.9282 | -5.3228 | 197.9655 | 1.611 | 239.7869 | 125.4641
16.5226 | 250.8985 | -5.3953 | 198.0281 | 1.6106 | 239.8446 | 125.4493
16.5251 | 250.954 | -5.3248 | 197.9761 | 1.6106 | 239.8018 | 125.477
16.5276 | 250.9457 | -5.3885 | 198.0371 | 1.6104 | 239.8614 | 125.4729
16.5301 | 250.9371 | -5.4036 | 198.0493 | 1.6101 | 239.8722 | 125.4686
16.5327 | 250.9499 | -5.4554 | 198.1054 | 1.6099 | 239.9304 | 125.475
16.5351 | 250.9632 | -5.4061 | 198.0605 | 1.6097 | 239.8877 | 125.4816
16.5375 | 250.9548 | -5.6293 | 198.2809 | 1.6094 | 240.1067 | 125.4774
16.5399 | 250.9042 | -5.4656 | 198.1003 | 1.6089 | 239.9177 | 125.4521
16.5421 | 250.8325 | -5.423 | 198.0338 | 1.6083 | 239.8393 | 125.4163
16.5444 | 250.8036 | -5.4338 | 198.035 | 1.6079 | 239.8356 | 125.4018
16.5468 | 250.8809 | -5.4258 | 198.0528 | 1.6081 | 239.8663 | 125.4405
16.5491 | 250.8942 | -5.6249 | 198.2563 | 1.6079 | 240.072 | 125.4471
16.5514 | 250.8866 | -5.5799 | 198.2088 | 1.6077 | 240.0232 | 125.4433
16.5537 | 250.836 | -5.7249 | 198.3369 | 1.6072 | 240.1429 | 125.418
16.5561 | 250.7852 | -5.6192 | 198.2143 | 1.6066 | 240.0118 | 125.3926
16.5585 | 250.7985 | -5.6374 | 198.2369 | 1.6065 | 240.0366 | 125.3992
16.5608 | 250.7906 | -5.7073 | 198.3042 | 1.6062 | 240.1026 | 125.3953
16.5632 | 250.7828 | -5.6534 | 198.2477 | 1.6059 | 240.0448 | 125.3914
16.5655 | 250.7533 | -5.4025 | 197.9869 | 1.6055 | 239.7792 | 125.3767
16.5679 | 250.7452 | -5.7097 | 198.2914 | 1.6052 | 240.0823 | 125.3726
16.5703 | 250.6947 | -5.8415 | 198.4064 | 1.6047 | 240.1888 | 125.3473
16.5727 | 250.7079 | -5.6317 | 198.201 | 1.6045 | 239.9857 | 125.354
16.5753 | 250.8059 | -5.6085 | 198.2105 | 1.6049 | 240.0114 | 125.4029
16.5777 | 250.7978 | -5.5736 | 198.1729 | 1.6046 | 239.9725 | 125.3989
16.5801 | 250.7681 | -5.6555 | 198.2449 | 1.6042 | 240.0395 | 125.384
16.5825 | 250.76 | -5.6677 | 198.2544 | 1.6039 | 240.0477 | 125.38
16.585 | 250.7303 | -5.829 | 198.4058 | 1.6035 | 240.1941 | 125.3651
16.5874 | 250.6581 | -5.9097 | 198.4624 | 1.6028 | 240.2388 | 125.3291
16.5899 | 250.6712 | -5.9745 | 198.5316 | 1.6027 | 240.3101 | 125.3356
16.5923 | 250.6415 | -5.601 | 198.1482 | 1.6022 | 239.9217 | 125.3207
16.5947 | 250.6334 | -5.8258 | 198.3703 | 1.602 | 240.1425 | 125.3167
16.5972 | 250.6464 | -5.6593 | 198.2081 | 1.6018 | 239.9825 | 125.3232
16.5997 | 250.6378 | -5.6147 | 198.1606 | 1.6015 | 239.9336 | 125.3189
16.6023 | 250.6933 | -5.5228 | 198.0872 | 1.6016 | 239.8694 | 125.3466
16.6049 | 250.7271 | -5.7043 | 198.28 | 1.6015 | 240.0679 | 125.3636
16.6074 | 250.7188 | -5.7957 | 198.3686 | 1.6013 | 240.1551 | 125.3594
16.6098 | 250.7107 | -5.795 | 198.3652 | 1.601 | 240.1503 | 125.3553
16.6122 | 250.7024 | -5.9516 | 198.5191 | 1.6007 | 240.3028 | 125.3512
16.6148 | 250.6724 | -5.9861 | 198.5436 | 1.6003 | 240.3223 | 125.3362
16.6174 | 250.6633 | -5.9028 | 198.4572 | 1.5999 | 240.2345 | 125.3317
16.6201 | 250.6972 | -5.9216 | 198.4873 | 1.5999 | 240.2702 | 125.3486
16.6225 | 250.6889 | -5.8617 | 198.4247 | 1.5996 | 240.2061 | 125.3444
16.6251 | 250.6803 | -5.8665 | 198.4266 | 1.5993 | 240.2066 | 125.3401
16.6276 | 250.693 | -5.9683 | 198.5326 | 1.5992 | 240.3148 | 125.3465
16.6301 | 250.6633 | -5.9516 | 198.506 | 1.5987 | 240.2833 | 125.3317
16.6325 | 250.6552 | -5.9047 | 198.4564 | 1.5985 | 240.2323 | 125.3276
16.6352 | 250.7529 | -5.6111 | 198.1954 | 1.5988 | 239.9875 | 125.3764
16.6377 | 250.787 | -5.7677 | 198.3634 | 1.5987 | 240.1612 | 125.3935
16.6402 | 250.7786 | -5.6873 | 198.2802 | 1.5985 | 240.0766 | 125.3893
16.6426 | 250.7489 | -5.9987 | 198.5817 | 1.598 | 240.3732 | 125.3745
16.6452 | 250.7617 | -5.921 | 198.5082 | 1.5979 | 240.3018 | 125.3808
16.6478 | 250.7102 | -5.8064 | 198.3765 | 1.5973 | 240.1615 | 125.3551
16.6503 | 250.7658 | -5.8013 | 198.3899 | 1.5974 | 240.1842 | 125.3829
16.6528 | 250.7786 | -6.0008 | 198.5937 | 1.5972 | 240.3901 | 125.3893
16.6553 | 250.7913 | -6.068 | 198.6651 | 1.5971 | 240.4637 | 125.3957
16.6578 | 250.783 | -6.08 | 198.6743 | 1.5968 | 240.4715 | 125.3915
16.6603 | 250.7319 | -6.1484 | 198.7257 | 1.5962 | 240.5144 | 125.366
16.6627 | 250.7023 | -5.9719 | 198.5393 | 1.5958 | 240.323 | 125.3511
16.6653 | 250.7577 | -6.0677 | 198.6536 | 1.5959 | 240.4465 | 125.3788
16.6677 | 250.7496 | -5.9745 | 198.5577 | 1.5956 | 240.3493 | 125.3748
16.6701 | 250.7199 | -5.8522 | 198.4255 | 1.5952 | 240.2121 | 125.3599
16.6725 | 250.6694 | -6.0999 | 198.6564 | 1.5947 | 240.4346 | 125.3347
16.6748 | 250.6188 | -6.0549 | 198.5945 | 1.5942 | 240.3643 | 125.3094
16.6771 | 250.5897 | -6.1056 | 198.6355 | 1.5938 | 240.4004 | 125.2948
16.6794 | 250.5818 | -6.1002 | 198.6275 | 1.5935 | 240.3911 | 125.2909
16.6817 | 250.5742 | -6.0823 | 198.607 | 1.5933 | 240.3694 | 125.2871
16.684 | 250.5877 | -6.1172 | 198.6464 | 1.5931 | 240.411 | 125.2938
16.6864 | 250.5582 | -6.0966 | 198.616 | 1.5927 | 240.3757 | 125.2791
16.6886 | 250.508 | -6.2475 | 198.7502 | 1.5922 | 240.5015 | 125.254
16.691 | 250.4785 | -6.2883 | 198.7811 | 1.5918 | 240.5276 | 125.2393
16.6934 | 250.5771 | -6.2177 | 198.7434 | 1.5921 | 240.5062 | 125.2885
16.6958 | 250.5903 | -6.1674 | 198.6975 | 1.592 | 240.4626 | 125.2952
16.6984 | 250.603 | -6.0466 | 198.5809 | 1.5918 | 240.3481 | 125.3015
16.7008 | 250.6587 | -5.985 | 198.5379 | 1.5919 | 240.3143 | 125.3293
16.7033 | 250.629 | -5.8892 | 198.4322 | 1.5915 | 240.2037 | 125.3145
16.7058 | 250.5993 | -6.0296 | 198.5627 | 1.5911 | 240.3293 | 125.2997
16.7082 | 250.6123 | -6.0412 | 198.5786 | 1.5909 | 240.3473 | 125.3061
16.7108 | 250.6037 | -6.216 | 198.7506 | 1.5907 | 240.5178 | 125.3018
16.7135 | 250.6159 | -6.1597 | 198.6983 | 1.5905 | 240.4677 | 125.308
16.7159 | 250.6076 | -6.0228 | 198.5587 | 1.5902 | 240.3266 | 125.3038
16.7183 | 250.5782 | -6.2454 | 198.7715 | 1.5898 | 240.5345 | 125.2891
16.7209 | 250.5909 | -6.191 | 198.7213 | 1.5896 | 240.4864 | 125.2954
16.7235 | 250.71 | -6.0707 | 198.6407 | 1.5901 | 240.4257 | 125.355
16.7262 | 250.7435 | -6.1579 | 198.7391 | 1.59 | 240.5297 | 125.3718
16.7288 | 250.756 | -6.2466 | 198.8319 | 1.5899 | 240.6246 | 125.378
16.7313 | 250.7903 | -5.9145 | 198.5113 | 1.5898 | 240.3096 | 125.3951
16.7338 | 250.7817 | -5.9993 | 198.5932 | 1.5895 | 240.3901 | 125.3908
16.7362 | 250.7522 | -6.1552 | 198.7393 | 1.5891 | 240.5313 | 125.3761
16.7387 | 250.765 | -5.9739 | 198.5622 | 1.589 | 240.3564 | 125.3825
16.7412 | 250.7779 | -6.0936 | 198.6862 | 1.5888 | 240.4826 | 125.389
16.7437 | 250.7696 | -6.1267 | 198.7166 | 1.5885 | 240.5115 | 125.3848
16.7461 | 250.7612 | -5.9901 | 198.5772 | 1.5882 | 240.3707 | 125.3806
16.7486 | 250.7102 | -6.0754 | 198.6455 | 1.5877 | 240.4305 | 125.3551
16.751 | 250.7021 | -6.0094 | 198.5768 | 1.5874 | 240.3604 | 125.351
16.7536 | 250.7998 | -6.0945 | 198.6944 | 1.5878 | 240.4944 | 125.3999
16.7564 | 250.8331 | -6.0847 | 198.6957 | 1.5877 | 240.5012 | 125.4165
16.759 | 250.8242 | -6.0867 | 198.6948 | 1.5874 | 240.4988 | 125.4121
16.7615 | 250.8156 | -6.3198 | 198.925 | 1.5871 | 240.7276 | 125.4078
16.7641 | 250.7855 | -6.3214 | 198.9166 | 1.5867 | 240.7141 | 125.3927
16.7667 | 250.734 | -6.0793 | 198.6573 | 1.5861 | 240.4463 | 125.367
16.7694 | 250.7252 | -6.0394 | 198.6145 | 1.5858 | 240.402 | 125.3626
16.7718 | 250.6957 | -6.1273 | 198.6925 | 1.5854 | 240.4752 | 125.3479
16.7743 | 250.6871 | -6.1323 | 198.6947 | 1.5851 | 240.4759 | 125.3436
16.7768 | 250.6362 | -6.1339 | 198.6793 | 1.5846 | 240.452 | 125.3181
16.7792 | 250.5854 | -6.257 | 198.7855 | 1.5841 | 240.5497 | 125.2927
16.7816 | 250.5771 | -6.0579 | 198.5836 | 1.5838 | 240.3464 | 125.2885
16.7842 | 250.6537 | -6.14 | 198.6912 | 1.584 | 240.4668 | 125.3268
16.7866 | 250.6879 | -6.1106 | 198.6732 | 1.584 | 240.4546 | 125.344
16.789 | 250.6585 | -6.3103 | 198.8631 | 1.5836 | 240.6396 | 125.3293
16.7915 | 250.6076 | -6.191 | 198.7269 | 1.583 | 240.4948 | 125.3038
16.7939 | 250.5994 | -6.4071 | 198.9402 | 1.5828 | 240.7068 | 125.2997
16.7963 | 250.5487 | -6.4445 | 198.9607 | 1.5822 | 240.7189 | 125.2744
16.7987 | 250.5406 | -6.035 | 198.5485 | 1.582 | 240.3053 | 125.2703
16.8011 | 250.5323 | -6.285 | 198.7958 | 1.5817 | 240.5511 | 125.2661
16.8035 | 250.5244 | -6.3785 | 198.8866 | 1.5814 | 240.6407 | 125.2622
16.8059 | 250.5163 | -6.4038 | 198.9092 | 1.5811 | 240.6619 | 125.2581
16.8083 | 250.4866 | -6.2403 | 198.7358 | 1.5807 | 240.4836 | 125.2433
16.8107 | 250.4575 | -6.5755 | 199.0613 | 1.5803 | 240.8042 | 125.2287
16.8132 | 250.598 | -6.3981 | 198.9308 | 1.5809 | 240.6971 | 125.299
16.8157 | 250.6319 | -6.4354 | 198.9794 | 1.5809 | 240.7514 | 125.316
16.8182 | 250.6236 | -6.3949 | 198.9361 | 1.5806 | 240.7067 | 125.3118
16.8206 | 250.5942 | -6.3957 | 198.9271 | 1.5802 | 240.6928 | 125.2971
16.8231 | 250.6069 | -6.088 | 198.6236 | 1.5801 | 240.3914 | 125.3034
16.8256 | 250.5985 | -5.994 | 198.5268 | 1.5798 | 240.2932 | 125.2992
16.8281 | 250.6112 | -6.1665 | 198.7036 | 1.5796 | 240.4721 | 125.3056
16.8305 | 250.6031 | -6.1516 | 198.686 | 1.5793 | 240.4531 | 125.3015
16.8329 | 250.595 | -6.1329 | 198.6646 | 1.5791 | 240.4304 | 125.2975
16.8353 | 250.5658 | -6.0478 | 198.5697 | 1.5787 | 240.3307 | 125.2829
16.8376 | 250.5579 | -6.0781 | 198.5974 | 1.5784 | 240.3571 | 125.279
16.8398 | 250.529 | -6.265 | 198.7747 | 1.578 | 240.5295 | 125.2645
16.8422 | 250.6702 | -6.0906 | 198.6473 | 1.5786 | 240.4257 | 125.3351
16.8445 | 250.6623 | -6.1695 | 198.7236 | 1.5784 | 240.5006 | 125.3311
16.8467 | 250.6336 | -6.1716 | 198.7161 | 1.578 | 240.4884 | 125.3168
16.8488 | 250.605 | -6.0359 | 198.5709 | 1.5776 | 240.3384 | 125.3025
16.8509 | 250.5765 | -6.2397 | 198.7652 | 1.5773 | 240.528 | 125.2883
16.8532 | 250.5476 | -5.9165 | 198.4324 | 1.5769 | 240.1903 | 125.2738
16.8554 | 250.54 | -5.8942 | 198.4075 | 1.5766 | 240.1642 | 125.27
16.8576 | 250.5326 | -6.043 | 198.5539 | 1.5764 | 240.3093 | 125.2663
16.8598 | 250.5252 | -5.8567 | 198.3651 | 1.5761 | 240.1193 | 125.2626
16.862 | 250.5176 | -5.8897 | 198.3956 | 1.5759 | 240.1485 | 125.2588
16.8641 | 250.4679 | -6.0142 | 198.5035 | 1.5754 | 240.2482 | 125.234
16.8663 | 250.4395 | -6.194 | 198.6738 | 1.575 | 240.4138 | 125.2198
16.8686 | 250.5593 | -6.3618 | 198.8816 | 1.5755 | 240.6415 | 125.2797
16.8711 | 250.6146 | -6.1576 | 198.6958 | 1.5756 | 240.4649 | 125.3073
16.8734 | 250.6067 | -6.2171 | 198.7527 | 1.5753 | 240.5205 | 125.3034
16.8758 | 250.535 | -6.2775 | 198.7892 | 1.5747 | 240.545 | 125.2675
16.8782 | 250.5269 | -6.1808 | 198.6898 | 1.5744 | 240.4442 | 125.2634
16.8805 | 250.4762 | -6.3842 | 198.8763 | 1.5739 | 240.6223 | 125.2381
16.8829 | 250.4468 | -6.2166 | 198.6989 | 1.5735 | 240.44 | 125.2234
16.8853 | 250.4387 | -6.3103 | 198.7899 | 1.5732 | 240.5296 | 125.2193
16.8878 | 250.4303 | -6.405 | 198.8818 | 1.573 | 240.6202 | 125.2152
16.8902 | 250.4222 | -6.5618 | 199.0359 | 1.5727 | 240.7729 | 125.2111
16.8927 | 250.4138 | -6.4397 | 198.911 | 1.5724 | 240.6466 | 125.2069
16.8952 | 250.384 | -6.3109 | 198.7722 | 1.572 | 240.5029 | 125.192
16.8979 | 250.4387 | -6.1624 | 198.642 | 1.5721 | 240.3817 | 125.2193
16.9007 | 250.4932 | -6.1406 | 198.6383 | 1.5721 | 240.3872 | 125.2466
16.9033 | 250.4628 | -6.4056 | 198.8932 | 1.5717 | 240.637 | 125.2314
16.9062 | 250.5593 | -6.2742 | 198.794 | 1.572 | 240.5539 | 125.2797
16.9091 | 250.5497 | -6.4498 | 198.9664 | 1.5717 | 240.7247 | 125.2749
16.9118 | 250.4978 | -6.3356 | 198.8349 | 1.5711 | 240.5845 | 125.2489
16.9147 | 250.5308 | -6.1309 | 198.6412 | 1.5711 | 240.3963 | 125.2654
16.9173 | 250.5429 | -6.0314 | 198.5457 | 1.5709 | 240.3029 | 125.2715
16.9201 | 250.5336 | -6.3118 | 198.823 | 1.5706 | 240.5786 | 125.2668
16.9229 | 250.5029 | -6.2877 | 198.7887 | 1.5701 | 240.5392 | 125.2515
16.9255 | 250.5364 | -6.3868 | 198.8989 | 1.5701 | 240.655 | 125.2682
16.9282 | 250.4847 | -6.4412 | 198.9361 | 1.5695 | 240.6836 | 125.2424
16.9309 | 250.5607 | -6.2847 | 198.8049 | 1.5697 | 240.565 | 125.2803
16.9337 | 250.6364 | -6.3448 | 198.8903 | 1.5699 | 240.663 | 125.3182
16.9365 | 250.6481 | -6.3255 | 198.8749 | 1.5697 | 240.6495 | 125.324
16.939 | 250.6184 | -6.4659 | 199.0054 | 1.5693 | 240.7751 | 125.3092
16.9417 | 250.6518 | -6.2127 | 198.7633 | 1.5693 | 240.5386 | 125.3259
16.9443 | 250.6217 | -6.4403 | 198.9809 | 1.5688 | 240.7512 | 125.3109
16.9469 | 250.6129 | -6.3802 | 198.9178 | 1.5685 | 240.6866 | 125.3064
16.9494 | 250.6045 | -6.325 | 198.8598 | 1.5683 | 240.6272 | 125.3022
16.952 | 250.5743 | -6.4232 | 198.948 | 1.5679 | 240.7104 | 125.2872
16.9544 | 250.5235 | -6.5466 | 199.0544 | 1.5673 | 240.8083 | 125.2617
16.9568 | 250.4728 | -6.427 | 198.9179 | 1.5668 | 240.6634 | 125.2364
16.9593 | 250.4432 | -6.5785 | 199.0596 | 1.5664 | 240.8001 | 125.2216
16.9618 | 250.4561 | -6.4916 | 198.977 | 1.5662 | 240.7196 | 125.228
16.9642 | 250.4902 | -6.2457 | 198.7424 | 1.5662 | 240.4908 | 125.2451
16.9666 | 250.4821 | -6.5273 | 199.0213 | 1.566 | 240.7683 | 125.241
16.9691 | 250.495 | -6.5591 | 199.0574 | 1.5658 | 240.8066 | 125.2475
16.9716 | 250.4653 | -6.4097 | 198.8981 | 1.5654 | 240.6424 | 125.2327
16.974 | 250.4357 | -6.5573 | 199.0359 | 1.565 | 240.7752 | 125.2179
16.9764 | 250.4276 | -6.3516 | 198.8275 | 1.5647 | 240.5654 | 125.2138
16.9789 | 250.4192 | -6.4489 | 198.922 | 1.5645 | 240.6585 | 125.2096
16.9813 | 250.3686 | -6.499 | 198.9552 | 1.5639 | 240.6833 | 125.1843
16.9838 | 250.3602 | -6.4745 | 198.9279 | 1.5637 | 240.6546 | 125.1801
16.9862 | 250.3519 | -6.418 | 198.8686 | 1.5634 | 240.5939 | 125.1759
16.9887 | 250.3222 | -6.3287 | 198.7694 | 1.563 | 240.4898 | 125.1611
16.9912 | 250.3776 | -6.2163 | 198.6755 | 1.5631 | 240.4051 | 125.1888
16.9938 | 250.4113 | -6.3369 | 198.8073 | 1.563 | 240.5425 | 125.2056
16.9963 | 250.4239 | -6.0715 | 198.5461 | 1.5629 | 240.2834 | 125.2119
16.9988 | 250.3943 | -6.099 | 198.5638 | 1.5625 | 240.2961 | 125.1971
17.0014 | 250.4279 | -6.2922 | 198.7682 | 1.5624 | 240.5061 | 125.2139
17.0039 | 250.3983 | -6.4219 | 198.888 | 1.562 | 240.621 | 125.1991
17.0063 | 250.3899 | -6.4931 | 198.9564 | 1.5618 | 240.6881 | 125.195
17.0089 | 250.3388 | -6.3056 | 198.7519 | 1.5612 | 240.475 | 125.1694
17.0113 | 250.2879 | -6.2683 | 198.6976 | 1.5607 | 240.4123 | 125.144
17.0137 | 250.2373 | -6.4038 | 198.8162 | 1.5602 | 240.5225 | 125.1187
17.0163 | 250.2074 | -6.1821 | 198.5846 | 1.5598 | 240.2858 | 125.1037
17.0187 | 250.1781 | -6.2207 | 198.6134 | 1.5594 | 240.3097 | 125.089
17.0211 | 250.2547 | -6.3085 | 198.7267 | 1.5596 | 240.4358 | 125.1273
17.0238 | 250.3096 | -6.2106 | 198.6471 | 1.5597 | 240.3654 | 125.1548
17.0263 | 250.3009 | -6.1342 | 198.5678 | 1.5594 | 240.2847 | 125.1505
17.0289 | 250.2921 | -6.3076 | 198.7383 | 1.5591 | 240.4536 | 125.146
17.0313 | 250.3264 | -6.3415 | 198.7836 | 1.5591 | 240.5047 | 125.1632
17.0339 | 250.3176 | -6.33 | 198.7692 | 1.5588 | 240.4888 | 125.1588
17.0366 | 250.3085 | -6.2925 | 198.7287 | 1.5585 | 240.4467 | 125.1542
17.0392 | 250.3421 | -6.0599 | 198.5073 | 1.5585 | 240.2309 | 125.171
17.0419 | 250.3117 | -5.9736 | 198.4108 | 1.558 | 240.1295 | 125.1559
17.0445 | 250.3241 | -6.0721 | 198.5135 | 1.5579 | 240.2341 | 125.162
17.0471 | 250.2727 | -5.9819 | 198.4061 | 1.5573 | 240.1183 | 125.1364
17.0497 | 250.2639 | -6.1475 | 198.5688 | 1.557 | 240.2794 | 125.1319
17.0525 | 250.3607 | -5.9353 | 198.3889 | 1.5574 | 240.1156 | 125.1803
17.0552 | 250.3941 | -5.9838 | 198.4485 | 1.5573 | 240.1808 | 125.197
17.0577 | 250.3854 | -6.1478 | 198.6096 | 1.557 | 240.3405 | 125.1927
17.0604 | 250.3551 | -6.1249 | 198.5766 | 1.5566 | 240.3024 | 125.1775
17.0629 | 250.3677 | -6.0671 | 198.523 | 1.5564 | 240.2509 | 125.1838
17.0655 | 250.3378 | -6.0731 | 198.519 | 1.556 | 240.242 | 125.1689
17.068 | 250.3292 | -6.0778 | 198.5209 | 1.5558 | 240.2424 | 125.1646
17.0705 | 250.2996 | -6.351 | 198.7842 | 1.5554 | 240.5008 | 125.1498
17.073 | 250.2697 | -6.0391 | 198.4623 | 1.555 | 240.174 | 125.1349
17.0755 | 250.2401 | -6.1614 | 198.5748 | 1.5546 | 240.2815 | 125.1201
17.078 | 250.2105 | -5.8832 | 198.2867 | 1.5542 | 239.9885 | 125.1053
17.0804 | 250.1812 | -6.0504 | 198.4441 | 1.5538 | 240.141 | 125.0906
17.0829 | 250.2999 | -6.1472 | 198.5805 | 1.5542 | 240.2972 | 125.15
17.0855 | 250.3123 | -6.185 | 198.6224 | 1.5541 | 240.3411 | 125.1561
17.0878 | 250.2619 | -6.1987 | 198.6193 | 1.5536 | 240.3297 | 125.131
17.0904 | 250.2745 | -6.3531 | 198.7779 | 1.5534 | 240.4904 | 125.1373
17.0929 | 250.2659 | -6.1993 | 198.6213 | 1.5531 | 240.3323 | 125.133
17.0953 | 250.1729 | -6.2394 | 198.6304 | 1.5524 | 240.3258 | 125.0864
17.0979 | 250.143 | -6.2645 | 198.6455 | 1.552 | 240.336 | 125.0715
17.1003 | 250.1771 | -5.8957 | 198.2881 | 1.5519 | 239.9843 | 125.0886
17.1028 | 250.1263 | -6.0537 | 198.4291 | 1.5514 | 240.1168 | 125.0631
17.1053 | 250.0967 | -5.9585 | 198.3241 | 1.551 | 240.0068 | 125.0483
17.1077 | 250.0883 | -5.9115 | 198.2743 | 1.5507 | 239.9557 | 125.0442
17.1101 | 250.0802 | -6.1246 | 198.4847 | 1.5505 | 240.1647 | 125.0401
17.1127 | 250.1774 | -6.0767 | 198.4692 | 1.5508 | 240.1654 | 125.0887
17.1153 | 250.2322 | -6.1329 | 198.5436 | 1.5509 | 240.249 | 125.1161
17.118 | 250.2446 | -5.9933 | 198.4082 | 1.5507 | 240.1156 | 125.1223
17.1206 | 250.2145 | -5.9785 | 198.3833 | 1.5503 | 240.0857 | 125.1072
17.1232 | 250.248 | -5.9674 | 198.3834 | 1.5503 | 240.0914 | 125.124
17.1257 | 250.2182 | -5.7356 | 198.1417 | 1.5499 | 239.8447 | 125.1091
17.1282 | 250.1886 | -5.8192 | 198.2154 | 1.5495 | 239.9135 | 125.0943
17.1307 | 250.2436 | -6.0368 | 198.4513 | 1.5496 | 240.1586 | 125.1218
17.1333 | 250.235 | -5.9602 | 198.3719 | 1.5493 | 240.0777 | 125.1175
17.1357 | 250.2056 | -5.6819 | 198.0838 | 1.5489 | 239.7847 | 125.1028
17.1381 | 250.1763 | -5.8332 | 198.2253 | 1.5485 | 239.9213 | 125.0881
17.1405 | 250.1894 | -5.8278 | 198.2243 | 1.5484 | 239.9225 | 125.0947
17.1429 | 250.2658 | -6.1582 | 198.5801 | 1.5486 | 240.2911 | 125.1329
17.1454 | 250.2787 | -6.0052 | 198.4314 | 1.5484 | 240.1445 | 125.1393
17.1478 | 250.2493 | -6.1635 | 198.5799 | 1.5481 | 240.2882 | 125.1247
17.1502 | 250.2412 | -6.3246 | 198.7383 | 1.5478 | 240.4452 | 125.1206
17.1525 | 250.2121 | -6.2933 | 198.6973 | 1.5474 | 240.3993 | 125.106
17.1549 | 250.1827 | -6.2836 | 198.6778 | 1.547 | 240.375 | 125.0914
17.1572 | 250.1961 | -6.2546 | 198.6533 | 1.5469 | 240.3526 | 125.098
17.1596 | 250.1455 | -6.1841 | 198.5659 | 1.5464 | 240.2569 | 125.0728
17.162 | 250.095 | -6.132 | 198.497 | 1.5459 | 240.1795 | 125.0475
17.1643 | 250.0659 | -6.3469 | 198.7022 | 1.5455 | 240.3798 | 125.0329
17.1667 | 250.0789 | -6.262 | 198.6216 | 1.5454 | 240.3015 | 125.0395
17.1691 | 250.0284 | -6.3627 | 198.7055 | 1.5448 | 240.3769 | 125.0142
17.1717 | 250.1258 | -6.3978 | 198.7731 | 1.5452 | 240.4607 | 125.0629
17.1743 | 250.1593 | -6.0448 | 198.4312 | 1.5451 | 240.1245 | 125.0797
17.1769 | 250.1717 | -6.1472 | 198.5378 | 1.545 | 240.233 | 125.0858
17.1796 | 250.1413 | -6.3531 | 198.7335 | 1.5446 | 240.4238 | 125.0707
17.1822 | 250.1961 | -6.2678 | 198.6665 | 1.5446 | 240.3658 | 125.098
17.1848 | 250.166 | -6.1859 | 198.5746 | 1.5442 | 240.2689 | 125.083
17.1874 | 250.1783 | -6.3231 | 198.7159 | 1.5441 | 240.4123 | 125.0892
17.19 | 250.2118 | -6.176 | 198.5799 | 1.544 | 240.2819 | 125.1059
17.1925 | 250.1398 | -6.29 | 198.6699 | 1.5434 | 240.3599 | 125.0699
17.195 | 250.1739 | -6.4338 | 198.8251 | 1.5434 | 240.5207 | 125.0869
17.1976 | 250.1438 | -6.1442 | 198.5255 | 1.543 | 240.2161 | 125.0719
17.2 | 250.1142 | -6.2124 | 198.5838 | 1.5426 | 240.2695 | 125.0571
17.2026 | 250.1692 | -6.2686 | 198.6583 | 1.5427 | 240.3532 | 125.0846
17.2051 | 250.2029 | -6.2127 | 198.6137 | 1.5426 | 240.3142 | 125.1015
17.2075 | 250.1736 | -6.2567 | 198.6479 | 1.5422 | 240.3435 | 125.0868
17.2102 | 250.1857 | -6.194 | 198.5892 | 1.5421 | 240.2868 | 125.0928
17.2128 | 250.1558 | -6.3026 | 198.6879 | 1.5417 | 240.3805 | 125.0779
17.2152 | 250.1051 | -6.0995 | 198.4679 | 1.5412 | 240.152 | 125.0525
17.2177 | 250.1179 | -6.3189 | 198.6915 | 1.541 | 240.3778 | 125.0589
17.2202 | 250.088 | -6.5657 | 198.9284 | 1.5406 | 240.6097 | 125.044
17.2227 | 250.0373 | -6.3053 | 198.6511 | 1.5401 | 240.3239 | 125.0186
17.2252 | 250.0074 | -6.2074 | 198.5432 | 1.5397 | 240.2111 | 125.0037
17.2278 | 249.9986 | -6.1302 | 198.4631 | 1.5394 | 240.1295 | 124.9993
17.2303 | 249.9478 | -6.3421 | 199.658 | 1.5389 | 241.316 | 124.9739
17.2329 | 250.0027 | -6.1475 | 198.4817 | 1.539 | 240.1489 | 125.0014
17.2356 | 250.1205 | -6.0043 | 198.3778 | 1.5394 | 240.0646 | 125.0603
17.2382 | 250.1119 | -6.1038 | 198.4744 | 1.5391 | 240.1597 | 125.0559
17.2406 | 250.0611 | -6.1689 | 198.5226 | 1.5386 | 240.1995 | 125.0306
17.2432 | 250.0946 | -6.1166 | 198.4815 | 1.5386 | 240.1639 | 125.0473
17.2458 | 250.0648 | -6.1799 | 198.5348 | 1.5382 | 240.2123 | 125.0324
17.2484 | 250.0983 | -5.9596 | 198.3257 | 1.5381 | 240.0087 | 125.0491
17.2509 | 250.1111 | -6.2576 | 198.628 | 1.538 | 240.3131 | 125.0555
17.2533 | 250.0815 | -6.4142 | 198.7747 | 1.5376 | 240.4549 | 125.0407
17.2558 | 250.0943 | -6.4017 | 198.7665 | 1.5375 | 240.4488 | 125.0471
17.2582 | 250.0438 | -6.2856 | 198.6335 | 1.537 | 240.3075 | 125.0219
17.2606 | 249.9933 | -6.4324 | 198.7635 | 1.5365 | 240.429 | 124.9966
17.263 | 250.0484 | -6.4148 | 198.7643 | 1.5366 | 240.439 | 125.0242
17.2655 | 250.0824 | -6.3704 | 198.7312 | 1.5365 | 240.4116 | 125.0412
17.268 | 250.0317 | -6.5513 | 198.8952 | 1.536 | 240.5671 | 125.0158
17.2702 | 250.0452 | -6.4672 | 198.8156 | 1.5359 | 240.4898 | 125.0226
17.2726 | 250.0159 | -6.4827 | 198.8213 | 1.5355 | 240.4906 | 125.0079
17.2749 | 249.9659 | -6.4354 | 198.7574 | 1.535 | 240.4183 | 124.9829
17.2772 | 249.958 | -6.3716 | 198.6909 | 1.5348 | 240.3506 | 124.979
17.2795 | 249.9501 | -6.2498 | 198.5665 | 1.5345 | 240.2248 | 124.975
17.2817 | 249.8791 | -6.3796 | 198.6726 | 1.5339 | 240.3192 | 124.9396
17.284 | 249.9136 | -6.2683 | 198.5728 | 1.5339 | 240.2251 | 124.9568
17.2863 | 249.9271 | -6.3776 | 198.6866 | 1.5338 | 240.3412 | 124.9636
17.2887 | 249.8978 | -6.3389 | 198.6382 | 1.5334 | 240.2878 | 124.9489
17.2911 | 249.9744 | -6.3151 | 198.6399 | 1.5336 | 240.3023 | 124.9872
17.2935 | 250.0083 | -6.3133 | 198.6494 | 1.5336 | 240.3175 | 125.0042
17.296 | 249.9999 | -6.2898 | 198.6231 | 1.5333 | 240.2898 | 125
17.2983 | 249.9497 | -6.3475 | 198.6641 | 1.5328 | 240.3224 | 124.9749
17.3009 | 250.0046 | -6.0478 | 198.3827 | 1.5329 | 240.0501 | 125.0023
17.3033 | 249.9753 | -6.2249 | 198.55 | 1.5326 | 240.2125 | 124.9876
17.3057 | 249.9669 | -6.0853 | 198.4076 | 1.5323 | 240.0687 | 124.9834
17.3082 | 249.9585 | -6.243 | 198.5625 | 1.532 | 240.2222 | 124.9792
17.3107 | 249.9287 | -6.1644 | 198.474 | 1.5316 | 240.1287 | 124.9643
17.3133 | 249.941 | -6.1472 | 198.4609 | 1.5315 | 240.1177 | 124.9705
17.316 | 249.953 | -6.2371 | 198.5548 | 1.5313 | 240.2136 | 124.9765
17.3186 | 249.9653 | -6.1605 | 198.4823 | 1.5311 | 240.1431 | 124.9826
17.3213 | 250.0199 | -6.3839 | 198.7239 | 1.5312 | 240.3939 | 125.01
17.3239 | 250.0319 | -6.5472 | 198.8912 | 1.5311 | 240.5632 | 125.016
17.3267 | 250.0014 | -6.4291 | 198.7629 | 1.5306 | 240.4298 | 125.0007
17.3293 | 250.0137 | -6.3085 | 198.6464 | 1.5305 | 240.3153 | 125.0068
17.3319 | 250.0048 | -6.2249 | 198.5598 | 1.5302 | 240.2273 | 125.0024
17.3345 | 249.975 | -6.2787 | 198.6037 | 1.5298 | 240.2662 | 124.9875
17.3371 | 250.0084 | -6.1389 | 198.475 | 1.5298 | 240.1431 | 125.0042
17.3396 | 250.0209 | -5.9874 | 198.3277 | 1.5296 | 239.9979 | 125.0105
17.3422 | 249.9909 | -6.1859 | 198.5162 | 1.5292 | 240.1813 | 124.9954
17.3448 | 249.9822 | -6.0576 | 198.385 | 1.5289 | 240.0487 | 124.9911
17.3473 | 249.9948 | -6.0895 | 198.4211 | 1.5288 | 240.0869 | 124.9974
17.3499 | 249.965 | -6.3984 | 198.7201 | 1.5284 | 240.3809 | 124.9825
17.3523 | 249.9566 | -6.4633 | 198.7822 | 1.5281 | 240.4416 | 124.9783
17.3549 | 249.99 | -6.3217 | 198.6517 | 1.5281 | 240.3167 | 124.995
17.3575 | 249.9811 | -6.1954 | 198.5224 | 1.5278 | 240.1859 | 124.9905
17.3602 | 249.9296 | -6.2838 | 198.5937 | 1.5273 | 240.2486 | 124.9648
17.3629 | 249.9628 | -6.1204 | 198.4413 | 1.5272 | 240.1018 | 124.9814
17.3655 | 249.9119 | -6.1683 | 198.4723 | 1.5267 | 240.1242 | 124.9559
17.3681 | 249.903 | -6.1948 | 198.4958 | 1.5264 | 240.1463 | 124.9515
17.3707 | 249.9152 | -6.2561 | 198.5612 | 1.5263 | 240.2137 | 124.9576
17.3732 | 249.8643 | -6.2394 | 198.5275 | 1.5257 | 240.1715 | 124.9321
17.3758 | 249.8977 | -6.1067 | 198.4059 | 1.5257 | 240.0556 | 124.9489
17.3784 | 249.8891 | -6.3186 | 198.615 | 1.5254 | 240.2631 | 124.9445
17.3808 | 249.8807 | -6.4981 | 198.7917 | 1.5252 | 240.4384 | 124.9403
17.3834 | 249.8932 | -6.1475 | 198.4452 | 1.525 | 240.0941 | 124.9466
17.3859 | 249.9057 | -6.2778 | 198.5797 | 1.5249 | 240.2306 | 124.9528
17.3885 | 249.8968 | -6.3178 | 198.6167 | 1.5246 | 240.2662 | 124.9484
17.391 | 249.9096 | -6.2708 | 198.574 | 1.5244 | 240.2256 | 124.9548
17.3934 | 249.9226 | -6.5585 | 198.866 | 1.5243 | 240.5198 | 124.9613
17.3959 | 249.8719 | -6.538 | 198.8286 | 1.5238 | 240.4739 | 124.9359
17.3983 | 249.8426 | -6.4501 | 198.731 | 1.5234 | 240.3714 | 124.9213
17.4007 | 249.8342 | -6.6502 | 198.9283 | 1.5232 | 240.5673 | 124.9171
17.4031 | 249.8472 | -6.6806 | 198.963 | 1.523 | 240.6042 | 124.9236
17.4055 | 249.8602 | -6.5723 | 198.859 | 1.5229 | 240.5024 | 124.9301
17.4079 | 249.8309 | -6.4978 | 198.7748 | 1.5225 | 240.4132 | 124.9154
17.4103 | 249.7381 | -6.4439 | 198.6899 | 1.5218 | 240.313 | 124.8691
17.4126 | 249.7516 | -6.4475 | 198.698 | 1.5217 | 240.3233 | 124.8758
17.4152 | 249.8696 | -6.5651 | 198.855 | 1.5221 | 240.4999 | 124.9348
17.4177 | 249.8821 | -6.5543 | 198.8483 | 1.522 | 240.4953 | 124.941
17.4202 | 249.8103 | -6.6776 | 198.9477 | 1.5213 | 240.5827 | 124.9051
17.4227 | 249.865 | -6.3023 | 198.5906 | 1.5214 | 240.2348 | 124.9325
17.4252 | 249.8355 | -6.5591 | 198.8376 | 1.521 | 240.4769 | 124.9178
17.4276 | 249.8062 | -6.8223 | 199.091 | 1.5207 | 240.7254 | 124.9031
17.4301 | 249.819 | -6.735 | 199.008 | 1.5205 | 240.6445 | 124.9095
17.4326 | 249.7892 | -6.6475 | 198.9106 | 1.5201 | 240.5421 | 124.8946
17.4351 | 249.7596 | -6.516 | 198.7692 | 1.5197 | 240.3958 | 124.8798
17.4377 | 249.7507 | -6.4537 | 198.7039 | 1.5195 | 240.3291 | 124.8754
17.4401 | 249.7423 | -6.6243 | 198.8717 | 1.5192 | 240.4955 | 124.8712
17.4429 | 249.7752 | -6.329 | 198.5874 | 1.5191 | 240.2166 | 124.8876
17.4455 | 249.7875 | -6.227 | 198.4895 | 1.519 | 240.1207 | 124.8937
17.4481 | 249.7786 | -6.3032 | 198.5627 | 1.5187 | 240.1925 | 124.8893
17.4506 | 249.7913 | -6.4689 | 198.7327 | 1.5186 | 240.3646 | 124.8957
17.4532 | 249.7824 | -6.4348 | 198.6956 | 1.5183 | 240.326 | 124.8912
17.4557 | 249.7526 | -6.5758 | 198.8267 | 1.5179 | 240.4521 | 124.8763
17.4582 | 249.7654 | -6.6085 | 198.8636 | 1.5178 | 240.4912 | 124.8827
17.4608 | 249.7776 | -6.5579 | 198.8171 | 1.5176 | 240.4467 | 124.8888
17.4633 | 249.8115 | -6.5904 | 198.8609 | 1.5176 | 240.4961 | 124.9057
17.4658 | 249.7817 | -6.7931 | 199.0537 | 1.5172 | 240.6839 | 124.8908
17.4684 | 249.7942 | -6.6681 | 198.9328 | 1.517 | 240.5652 | 124.8971
17.4709 | 249.7644 | -6.7759 | 199.0307 | 1.5166 | 240.6581 | 124.8822
17.4733 | 249.7351 | -6.8994 | 199.1444 | 1.5163 | 240.767 | 124.8676
17.4758 | 249.7478 | -6.8214 | 199.0707 | 1.5161 | 240.6953 | 124.8739
17.4782 | 249.7397 | -6.8181 | 199.0647 | 1.5159 | 240.6879 | 124.8698
17.4808 | 249.7308 | -6.9258 | 199.1694 | 1.5156 | 240.7912 | 124.8654
17.4833 | 249.7433 | -6.7999 | 199.0477 | 1.5154 | 240.6715 | 124.8716
17.4859 | 249.6921 | -6.8389 | 199.0696 | 1.5149 | 240.685 | 124.8461
17.4886 | 249.6621 | -6.7701 | 198.9908 | 1.5145 | 240.6012 | 124.8311
17.4912 | 249.7166 | -6.8723 | 199.1112 | 1.5146 | 240.7306 | 124.8583
17.4938 | 249.7077 | -6.7473 | 198.9832 | 1.5143 | 240.6011 | 124.8538
17.4963 | 249.6779 | -6.7366 | 198.9626 | 1.5139 | 240.5756 | 124.839
17.4991 | 249.6896 | -6.7133 | 198.9432 | 1.5138 | 240.5581 | 124.8448
17.5015 | 249.6179 | -6.694 | 198.9 | 1.5132 | 240.5029 | 124.8089
17.5041 | 249.567 | -6.7687 | 198.9577 | 1.5126 | 240.5522 | 124.7835
17.5068 | 249.6423 | -6.6716 | 198.8857 | 1.5128 | 240.4928 | 124.8212
17.5094 | 249.6334 | -6.5369 | 198.748 | 1.5126 | 240.3536 | 124.8167
17.5119 | 249.6462 | -6.4669 | 198.6823 | 1.5124 | 240.29 | 124.8231
17.5144 | 249.6164 | -6.5189 | 198.7244 | 1.512 | 240.3271 | 124.8082
17.5169 | 249.608 | -6.3865 | 198.5892 | 1.5118 | 240.1905 | 124.804
17.5194 | 249.6205 | -6.6246 | 198.8314 | 1.5116 | 240.4348 | 124.8102
17.5219 | 249.6332 | -6.7375 | 198.9486 | 1.5115 | 240.5541 | 124.8166
17.5246 | 249.6663 | -6.7845 | 199.0066 | 1.5114 | 240.6176 | 124.8331
17.5271 | 249.6576 | -6.7005 | 198.9197 | 1.5112 | 240.5293 | 124.8288
17.5299 | 249.6693 | -6.6181 | 198.8412 | 1.511 | 240.4528 | 124.8347
17.5324 | 249.6396 | -6.6395 | 198.8527 | 1.5106 | 240.4593 | 124.8198
17.5349 | 249.5889 | -6.4332 | 198.6295 | 1.5101 | 240.2277 | 124.7945
17.5375 | 249.6645 | -6.6537 | 198.8752 | 1.5103 | 240.4859 | 124.8322
17.5399 | 249.6139 | -6.6235 | 198.8281 | 1.5098 | 240.4304 | 124.8069
17.5425 | 249.5841 | -6.5952 | 198.7899 | 1.5094 | 240.3872 | 124.792
17.5452 | 249.6383 | -6.3496 | 198.5624 | 1.5095 | 240.1687 | 124.8191
17.5478 | 249.6294 | -6.402 | 198.6118 | 1.5092 | 240.2167 | 124.8147
17.5502 | 249.6212 | -6.4993 | 198.7064 | 1.509 | 240.3099 | 124.8106
17.5527 | 249.6126 | -6.4734 | 198.6776 | 1.5087 | 240.2797 | 124.8063
17.5551 | 249.6044 | -6.3525 | 198.554 | 1.5085 | 240.1547 | 124.8022
17.5576 | 249.6171 | -6.5555 | 198.7612 | 1.5083 | 240.3641 | 124.8086
17.56 | 249.6301 | -6.4827 | 198.6927 | 1.5082 | 240.2977 | 124.815
17.5624 | 249.6428 | -6.722 | 198.9363 | 1.508 | 240.5434 | 124.8214
17.5648 | 249.5713 | -6.6681 | 198.8585 | 1.5074 | 240.4537 | 124.7856
17.5671 | 249.5636 | -6.6493 | 198.8372 | 1.5072 | 240.4311 | 124.7818
17.5694 | 249.5346 | -6.5294 | 198.7076 | 1.5068 | 240.2967 | 124.7673
17.5717 | 249.548 | -6.4895 | 198.6722 | 1.5067 | 240.2635 | 124.774
17.574 | 249.519 | -6.4722 | 198.6452 | 1.5064 | 240.2317 | 124.7595
17.5762 | 249.5325 | -6.5746 | 198.7521 | 1.5062 | 240.3408 | 124.7662
17.5786 | 249.5246 | -6.6229 | 198.7978 | 1.506 | 240.3852 | 124.7623
17.5809 | 249.5167 | -6.6567 | 198.8289 | 1.5057 | 240.415 | 124.7583
17.5833 | 249.5507 | -6.6386 | 198.8222 | 1.5057 | 240.4139 | 124.7753
17.5857 | 249.5636 | -6.5204 | 198.7083 | 1.5056 | 240.3022 | 124.7818
17.5881 | 249.5763 | -6.6213 | 198.8134 | 1.5055 | 240.4095 | 124.7882
17.5905 | 249.484 | -6.5606 | 198.7219 | 1.5047 | 240.3026 | 124.742
17.5928 | 249.4972 | -6.7071 | 198.8728 | 1.5046 | 240.4557 | 124.7486
17.5955 | 249.6146 | -6.4738 | 198.6787 | 1.5051 | 240.2811 | 124.8073
17.598 | 249.5849 | -6.5707 | 198.7657 | 1.5047 | 240.3631 | 124.7924
17.6006 | 249.576 | -6.7008 | 198.8928 | 1.5044 | 240.4888 | 124.788
17.6033 | 249.5879 | -6.3871 | 198.5831 | 1.5042 | 240.1811 | 124.794
17.6059 | 249.6001 | -6.376 | 198.576 | 1.5041 | 240.1761 | 124.8001
17.6085 | 249.5915 | -6.4071 | 198.6043 | 1.5038 | 240.2028 | 124.7957
17.611 | 249.625 | -6.4558 | 198.6641 | 1.5038 | 240.2683 | 124.8125
17.6135 | 249.5744 | -6.7288 | 198.9203 | 1.5033 | 240.516 | 124.7872
17.6159 | 249.5662 | -6.8193 | 199.008 | 1.503 | 240.6024 | 124.7831
17.6183 | 249.5578 | -6.663 | 198.8489 | 1.5028 | 240.4419 | 124.7789
17.6207 | 249.5286 | -6.7195 | 198.8957 | 1.5024 | 240.4838 | 124.7643
17.6231 | 249.4571 | -6.7473 | 198.8997 | 1.5018 | 240.4759 | 124.7286
17.6259 | 249.5743 | -6.6276 | 198.819 | 1.5022 | 240.4147 | 124.7871
17.6285 | 249.5865 | -6.6969 | 198.8924 | 1.5021 | 240.4901 | 124.7932
17.6311 | 249.5354 | -6.5967 | 198.7752 | 1.5016 | 240.3644 | 124.7677
17.6336 | 249.5267 | -6.5821 | 198.7577 | 1.5013 | 240.3455 | 124.7634
17.6362 | 249.4759 | -6.7214 | 198.88 | 1.5008 | 240.4593 | 124.7379
17.6387 | 249.4675 | -6.6767 | 198.8325 | 1.5005 | 240.4104 | 124.7337
17.6412 | 249.4799 | -6.8354 | 198.9954 | 1.5004 | 240.5754 | 124.74
17.6439 | 249.4708 | -6.5339 | 198.6908 | 1.5001 | 240.2693 | 124.7354
17.6465 | 249.4618 | -6.6656 | 198.8195 | 1.4998 | 240.3965 | 124.7309
17.6492 | 249.4735 | -6.4856 | 198.6434 | 1.4997 | 240.2224 | 124.7368
17.6519 | 249.4855 | -6.465 | 198.6268 | 1.4995 | 240.2077 | 124.7427
17.6545 | 249.4555 | -6.3621 | 198.5139 | 1.4991 | 240.0898 | 124.7277
17.6572 | 249.4887 | -6.438 | 198.6009 | 1.4991 | 240.1824 | 124.7444
17.6598 | 249.4796 | -6.4109 | 198.5708 | 1.4988 | 240.1507 | 124.7398
17.6623 | 249.4922 | -6.3963 | 198.5604 | 1.4987 | 240.1424 | 124.7461
17.6649 | 249.5255 | -6.4839 | 198.6591 | 1.4986 | 240.2466 | 124.7627
17.6675 | 249.5377 | -6.418 | 198.5972 | 1.4985 | 240.1868 | 124.7688
17.6702 | 249.5077 | -6.4225 | 198.5917 | 1.4981 | 240.1763 | 124.7538
17.6727 | 249.499 | -6.433 | 198.5993 | 1.4978 | 240.1825 | 124.7495
17.6753 | 249.4901 | -6.4764 | 198.6398 | 1.4976 | 240.2215 | 124.7451
17.6777 | 249.4819 | -6.6121 | 198.7727 | 1.4973 | 240.3531 | 124.741
17.6803 | 249.473 | -6.6773 | 198.835 | 1.497 | 240.4138 | 124.7365
17.6828 | 249.4646 | -6.4895 | 198.6444 | 1.4968 | 240.2218 | 124.7323
17.6853 | 249.456 | -6.5663 | 198.7183 | 1.4965 | 240.2943 | 124.728
17.6878 | 249.4475 | -6.4692 | 198.6184 | 1.4963 | 240.193 | 124.7238
17.6903 | 249.4391 | -6.5601 | 198.7065 | 1.496 | 240.2797 | 124.7196
17.6928 | 249.4305 | -6.3478 | 198.4913 | 1.4957 | 240.063 | 124.7152
17.6953 | 249.4431 | -6.5094 | 198.6571 | 1.4956 | 240.231 | 124.7216
17.6977 | 249.4347 | -6.4698 | 198.6147 | 1.4953 | 240.1872 | 124.7174
17.7002 | 249.4474 | -6.5889 | 198.738 | 1.4952 | 240.3126 | 124.7237
17.7027 | 249.4387 | -6.5851 | 198.7313 | 1.4949 | 240.3045 | 124.7194
17.7053 | 249.43 | -6.3651 | 198.5084 | 1.4947 | 240.0801 | 124.715
17.7078 | 249.3792 | -6.254 | 198.3804 | 1.4942 | 239.9436 | 124.6896
17.7102 | 249.3921 | -6.4522 | 198.5829 | 1.4941 | 240.1483 | 124.6961
17.7127 | 249.3627 | -6.6074 | 198.7283 | 1.4937 | 240.2887 | 124.6813
17.7151 | 249.3124 | -6.6262 | 198.7303 | 1.4932 | 240.2824 | 124.6562
17.7176 | 249.3669 | -6.8107 | 198.933 | 1.4933 | 240.4941 | 124.6834
17.7201 | 249.3585 | -6.6255 | 198.745 | 1.493 | 240.3047 | 124.6792
17.7225 | 249.3293 | -6.646 | 198.7558 | 1.4927 | 240.3106 | 124.6646
17.7249 | 249.3422 | -6.8178 | 198.9319 | 1.4925 | 240.4889 | 124.6711
17.7274 | 249.3124 | -6.6955 | 198.7996 | 1.4922 | 240.3517 | 124.6562
17.7297 | 249.3677 | -6.6517 | 198.7743 | 1.4923 | 240.3355 | 124.6838
17.7324 | 249.4428 | -6.6767 | 198.8243 | 1.4925 | 240.3981 | 124.7214
17.735 | 249.4549 | -6.5862 | 198.7378 | 1.4923 | 240.3137 | 124.7275
17.7375 | 249.4465 | -6.6851 | 198.8339 | 1.4921 | 240.4084 | 124.7233
17.74 | 249.4589 | -6.7074 | 198.8604 | 1.4919 | 240.4369 | 124.7295
17.7427 | 249.4289 | -6.6472 | 198.7902 | 1.4915 | 240.3617 | 124.7145
17.7452 | 249.3571 | -6.6725 | 198.7915 | 1.4909 | 240.351 | 124.6785
17.7476 | 249.391 | -6.569 | 198.6993 | 1.4909 | 240.2645 | 124.6955
17.7502 | 249.5506 | -6.6219 | 198.8054 | 1.4916 | 240.3972 | 124.7753
17.7528 | 249.6048 | -6.5868 | 198.7884 | 1.4917 | 240.3892 | 124.8024
17.7555 | 249.5957 | -6.7035 | 198.9021 | 1.4914 | 240.5013 | 124.7978
17.7582 | 249.5865 | -6.7634 | 198.9589 | 1.4911 | 240.5566 | 124.7932
17.7608 | 249.5776 | -6.6235 | 198.816 | 1.4908 | 240.4123 | 124.7888
17.7634 | 249.5476 | -6.6056 | 198.7881 | 1.4905 | 240.3794 | 124.7738
17.766 | 249.4755 | -6.5309 | 198.6894 | 1.4898 | 240.2687 | 124.7378
17.7686 | 249.4458 | -6.5824 | 198.731 | 1.4894 | 240.3053 | 124.7229
17.7711 | 249.4161 | -6.6351 | 198.7738 | 1.4891 | 240.3431 | 124.708
17.7737 | 249.2811 | -6.5481 | 198.6418 | 1.4881 | 240.1886 | 124.6405
17.776 | 249.1677 | -6.7375 | 198.7934 | 1.4873 | 240.3213 | 124.5838
17.7786 | 249.3274 | -6.5469 | 198.656 | 1.4879 | 240.2106 | 124.6637
17.7813 | 249.4656 | -6.4844 | 198.6396 | 1.4885 | 240.2172 | 124.7328
17.7838 | 249.4148 | -6.6088 | 198.7471 | 1.488 | 240.3162 | 124.7074
17.7864 | 249.322 | -6.4157 | 198.523 | 1.4873 | 240.0767 | 124.661
17.789 | 249.313 | -6.4014 | 198.5057 | 1.487 | 240.0579 | 124.6565
17.7915 | 249.3254 | -6.3845 | 198.493 | 1.4868 | 240.0472 | 124.6627
17.794 | 249.3589 | -6.5151 | 198.6347 | 1.4868 | 240.1945 | 124.6794
17.7967 | 249.3499 | -6.5443 | 198.6609 | 1.4866 | 240.2193 | 124.675
17.7993 | 249.32 | -6.541 | 198.6477 | 1.4862 | 240.201 | 124.66
17.8017 | 249.2487 | -6.4612 | 198.5441 | 1.4856 | 240.0855 | 124.6243
17.8042 | 249.1558 | -6.533 | 198.5849 | 1.4848 | 240.1109 | 124.5779
17.8065 | 249.1061 | -6.5478 | 198.5832 | 1.4844 | 240.1008 | 124.553
17.8091 | 249.2865 | -6.7071 | 198.8026 | 1.4852 | 240.3504 | 124.6433
17.8116 | 249.362 | -6.6729 | 198.7936 | 1.4854 | 240.3539 | 124.681
17.814 | 249.3328 | -6.754 | 198.8649 | 1.485 | 240.4204 | 124.6664
17.8165 | 249.3452 | -6.722 | 198.8371 | 1.4849 | 240.3946 | 124.6726
17.819 | 249.3157 | -6.6074 | 198.7126 | 1.4845 | 240.2653 | 124.6579
17.8214 | 249.2655 | -6.5916 | 198.6801 | 1.484 | 240.2243 | 124.6327
17.8239 | 249.2781 | -6.5657 | 198.6584 | 1.4839 | 240.2047 | 124.639
17.8262 | 249.2491 | -6.7549 | 198.8379 | 1.4835 | 240.3795 | 124.6246
17.8287 | 249.2407 | -6.7848 | 198.865 | 1.4833 | 240.4051 | 124.6203
17.831 | 249.1697 | -6.5701 | 198.6267 | 1.4827 | 240.1549 | 124.5848
17.8333 | 249.0566 | -6.8115 | 198.8304 | 1.4819 | 240.3398 | 124.5283
17.8357 | 249.0905 | -6.6984 | 198.7286 | 1.4818 | 240.2436 | 124.5452
17.8382 | 249.1872 | -6.6397 | 198.7021 | 1.4822 | 240.2333 | 124.5936
17.8406 | 249.2629 | -6.5133 | 198.6009 | 1.4824 | 240.1448 | 124.6315
17.8432 | 249.2753 | -6.5717 | 198.6635 | 1.4823 | 240.2093 | 124.6376
17.8457 | 249.2666 | -6.5681 | 198.657 | 1.482 | 240.2014 | 124.6333
17.8482 | 249.2792 | -6.7222 | 198.8153 | 1.4819 | 240.3618 | 124.6396
17.8508 | 249.2282 | -6.8178 | 198.8939 | 1.4814 | 240.4319 | 124.6141
17.8533 | 249.1985 | -6.6537 | 198.7199 | 1.481 | 240.253 | 124.5993
17.856 | 249.2106 | -6.5424 | 198.6126 | 1.4808 | 240.1477 | 124.6053
17.8585 | 249.202 | -6.3701 | 198.4374 | 1.4806 | 239.9711 | 124.601
17.8612 | 249.2138 | -6.4672 | 198.5385 | 1.4804 | 240.0741 | 124.6069
17.8637 | 249.2262 | -6.6178 | 198.6932 | 1.4803 | 240.2309 | 124.6131
17.8663 | 249.1962 | -6.4689 | 198.5343 | 1.4799 | 240.067 | 124.5981
17.869 | 249.2925 | -6.5366 | 198.6341 | 1.4802 | 240.1828 | 124.6462
17.8716 | 249.3674 | -6.5731 | 198.6956 | 1.4804 | 240.2568 | 124.6837
17.8742 | 249.3377 | -6.465 | 198.5776 | 1.48 | 240.1338 | 124.6688
17.8769 | 249.3916 | -6.5178 | 198.6483 | 1.4801 | 240.2136 | 124.6958
17.8793 | 249.3832 | -6.7668 | 198.8945 | 1.4799 | 240.4584 | 124.6916
17.8819 | 249.3324 | -6.6451 | 198.7559 | 1.4794 | 240.3113 | 124.6662
17.8843 | 249.282 | -6.7119 | 198.8059 | 1.4789 | 240.3529 | 124.641
17.887 | 249.273 | -6.5231 | 198.6141 | 1.4786 | 240.1596 | 124.6365
17.8894 | 249.2226 | -6.6184 | 198.6926 | 1.4781 | 240.2297 | 124.6113
17.8918 | 249.1723 | -6.7412 | 198.7986 | 1.4777 | 240.3274 | 124.5862
17.8943 | 249.1639 | -6.5526 | 198.6072 | 1.4774 | 240.1346 | 124.582
17.8969 | 249.155 | -6.6091 | 198.6608 | 1.4771 | 240.1866 | 124.5775
17.8995 | 249.2301 | -6.4767 | 198.5534 | 1.4773 | 240.0918 | 124.6151
17.9021 | 249.2843 | -6.4585 | 198.5533 | 1.4774 | 240.1006 | 124.6421
17.9048 | 249.2541 | -6.5356 | 198.6203 | 1.477 | 240.1626 | 124.627
17.9073 | 249.2456 | -6.6384 | 198.7203 | 1.4768 | 240.2612 | 124.6228
17.91 | 249.2575 | -6.754 | 198.8398 | 1.4766 | 240.3827 | 124.6287
17.9125 | 249.2068 | -6.7576 | 198.8265 | 1.4761 | 240.361 | 124.6034
17.915 | 249.1771 | -6.7424 | 198.8014 | 1.4758 | 240.3309 | 124.5885
17.9176 | 249.1474 | -6.7059 | 198.755 | 1.4754 | 240.2796 | 124.5737
17.9202 | 249.0964 | -6.6713 | 198.7034 | 1.4749 | 240.2195 | 124.5482
17.9227 | 249.1298 | -6.4964 | 198.5397 | 1.4749 | 240.0613 | 124.5649
17.9254 | 249.0786 | -6.5316 | 198.5578 | 1.4744 | 240.0709 | 124.5393
17.928 | 249.0907 | -6.4445 | 198.4747 | 1.4742 | 239.9898 | 124.5453
17.9307 | 249.1445 | -6.4847 | 198.5329 | 1.4743 | 240.057 | 124.5723
17.9334 | 249.1774 | -6.5383 | 198.5974 | 1.4743 | 240.127 | 124.5887
17.936 | 249.1475 | -6.5618 | 198.611 | 1.4739 | 240.1355 | 124.5737
17.9386 | 249.1595 | -6.4919 | 198.5451 | 1.4737 | 240.0717 | 124.5798
17.9414 | 249.1501 | -6.6348 | 198.6848 | 1.4735 | 240.2099 | 124.5751
17.9439 | 249.1207 | -6.5375 | 198.5777 | 1.4731 | 240.0978 | 124.5603
17.9465 | 249.1115 | -6.7056 | 198.7428 | 1.4728 | 240.2614 | 124.5558
17.9491 | 249.1028 | -6.5192 | 198.5535 | 1.4726 | 240.0706 | 124.5514
17.9516 | 249.0731 | -6.6384 | 198.6628 | 1.4722 | 240.175 | 124.5366
17.9542 | 249.0645 | -6.6229 | 198.6444 | 1.4719 | 240.1551 | 124.5322
17.9568 | 249.0765 | -6.7026 | 198.7281 | 1.4718 | 240.2409 | 124.5383
17.9593 | 249.0469 | -6.5975 | 198.6131 | 1.4714 | 240.1209 | 124.5234
17.9619 | 249.0799 | -6.4115 | 198.4381 | 1.4714 | 239.9515 | 124.54
17.9646 | 249.1338 | -6.3788 | 198.4234 | 1.4715 | 239.9457 | 124.5669
17.9672 | 249.1041 | -6.4436 | 198.4783 | 1.4711 | 239.9956 | 124.552
17.9697 | 249.0954 | -6.3674 | 198.3992 | 1.4708 | 239.9151 | 124.5477
17.9723 | 249.0865 | -6.3695 | 198.3983 | 1.4706 | 239.9127 | 124.5432
17.9748 | 249.0358 | -6.41 | 198.4219 | 1.4701 | 239.9279 | 124.5179
17.9773 | 248.9854 | -6.4466 | 198.4417 | 1.4696 | 239.9393 | 124.4927
17.9799 | 248.9767 | -6.5726 | 198.5648 | 1.4693 | 240.061 | 124.4884
17.9822 | 248.9265 | -6.6648 | 198.6403 | 1.4689 | 240.1281 | 124.4633
17.9849 | 248.8966 | -6.5555 | 198.521 | 1.4685 | 240.0038 | 124.4483
17.9873 | 248.8674 | -6.5247 | 198.4805 | 1.4681 | 239.9584 | 124.4337
17.9899 | 248.8585 | -6.369 | 198.3218 | 1.4679 | 239.7983 | 124.4293
17.9926 | 248.9123 | -6.199 | 198.1698 | 1.4679 | 239.6552 | 124.4562
17.9952 | 248.9661 | -6.1927 | 198.1814 | 1.468 | 239.6758 | 124.4831
17.9979 | 248.9572 | -6.0671 | 198.0528 | 1.4678 | 239.5457 | 124.4786
18.0004 | 249.0115 | -6.2656 | 198.2694 | 1.4679 | 239.7714 | 124.5058
18.0029 | 249.0028 | -6.4583 | 198.4592 | 1.4676 | 239.9597 | 124.5014
18.0055 | 248.9729 | -6.3392 | 198.3302 | 1.4672 | 239.8257 | 124.4865
18.0081 | 249.0272 | -6.4484 | 198.4575 | 1.4673 | 239.962 | 124.5136
18.0106 | 249.0185 | -6.5026 | 198.5088 | 1.4671 | 240.0119 | 124.5093
18.0131 | 248.9891 | -6.4686 | 198.465 | 1.4667 | 239.9631 | 124.4945
18.0156 | 248.9807 | -6.3674 | 198.361 | 1.4664 | 239.8577 | 124.4903
18.018 | 249.0142 | -6.513 | 198.5177 | 1.4664 | 240.0201 | 124.5071
18.0204 | 249.006 | -6.3877 | 198.3897 | 1.4662 | 239.8907 | 124.503
18.0229 | 249.0815 | -6.5415 | 198.5687 | 1.4664 | 240.0823 | 124.5408
18.0254 | 249.1358 | -6.5231 | 198.5684 | 1.4665 | 240.091 | 124.5679
18.028 | 249.1481 | -6.594 | 198.6434 | 1.4664 | 240.1681 | 124.5741
18.0304 | 249.0979 | -6.4148 | 198.4474 | 1.4659 | 239.9638 | 124.549
18.033 | 249.131 | -6.4466 | 198.4903 | 1.4659 | 240.0121 | 124.5655
18.0354 | 249.0806 | -6.4675 | 198.4944 | 1.4654 | 240.0078 | 124.5403
18.038 | 249.0719 | -6.4056 | 198.4296 | 1.4651 | 239.9415 | 124.5359
18.0405 | 249.0425 | -6.6249 | 198.6391 | 1.4648 | 240.1461 | 124.5212
18.0429 | 249.034 | -6.5836 | 198.5949 | 1.4645 | 240.1006 | 124.517
18.0454 | 249.0256 | -6.4686 | 198.4771 | 1.4643 | 239.9814 | 124.5128
18.0479 | 248.9959 | -6.3904 | 198.389 | 1.4639 | 239.8884 | 124.498
18.0503 | 248.988 | -6.4633 | 198.4593 | 1.4637 | 239.9573 | 124.494
18.0529 | 248.9581 | -6.4255 | 198.4115 | 1.4633 | 239.9045 | 124.479
18.0553 | 248.9496 | -6.3895 | 198.3727 | 1.463 | 239.8643 | 124.4748
18.0578 | 248.9202 | -6.5776 | 198.551 | 1.4627 | 240.0377 | 124.4601
18.0604 | 248.9323 | -6.416 | 198.3934 | 1.4625 | 239.8821 | 124.4661
18.0628 | 248.9241 | -6.3937 | 198.3684 | 1.4623 | 239.8557 | 124.462
18.0653 | 248.9156 | -6.451 | 198.4229 | 1.462 | 239.9088 | 124.4578
18.0677 | 248.9072 | -6.6026 | 198.5717 | 1.4618 | 240.0562 | 124.4536
18.0703 | 248.9405 | -6.7984 | 198.7786 | 1.4618 | 240.2686 | 124.4702
18.0729 | 248.9315 | -6.8952 | 198.8724 | 1.4615 | 240.361 | 124.4658
18.0754 | 248.9228 | -6.8403 | 198.8146 | 1.4613 | 240.3017 | 124.4614
18.0781 | 248.9139 | -6.658 | 198.6293 | 1.461 | 240.115 | 124.457
18.0806 | 248.8842 | -6.538 | 198.4994 | 1.4606 | 239.9801 | 124.4421
18.0831 | 248.8965 | -6.7668 | 198.7323 | 1.4605 | 240.2151 | 124.4483
18.0857 | 248.9086 | -6.6854 | 198.6549 | 1.4604 | 240.1397 | 124.4543
18.0884 | 248.9206 | -6.6946 | 198.6681 | 1.4602 | 240.1549 | 124.4603
18.091 | 248.9117 | -6.7451 | 198.7157 | 1.4599 | 240.2009 | 124.4558
18.0936 | 248.9237 | -6.6919 | 198.6665 | 1.4598 | 240.1538 | 124.4619
18.0961 | 248.8521 | -6.6172 | 198.5679 | 1.4592 | 240.0433 | 124.4261
18.0985 | 248.8439 | -6.7961 | 198.7441 | 1.459 | 240.2181 | 124.422
18.101 | 248.7726 | -7.0023 | 198.9265 | 1.4584 | 240.3886 | 124.3863
18.1035 | 248.7641 | -6.9612 | 198.8826 | 1.4581 | 240.3433 | 124.3821
18.1061 | 248.7971 | -6.6925 | 198.6249 | 1.4581 | 240.0911 | 124.3986
18.1086 | 248.8094 | -6.8738 | 198.8103 | 1.458 | 240.2785 | 124.4047
18.1112 | 248.8005 | -6.7779 | 198.7114 | 1.4577 | 240.1781 | 124.4002
18.1138 | 248.7708 | -6.8011 | 198.7247 | 1.4573 | 240.1865 | 124.3854
18.1162 | 248.8043 | -6.8065 | 198.7413 | 1.4573 | 240.2087 | 124.4022
18.1188 | 248.7956 | -6.5803 | 198.5122 | 1.4571 | 239.9781 | 124.3978
18.1212 | 248.8501 | -6.7559 | 198.7059 | 1.4572 | 240.1809 | 124.425
18.1237 | 248.8207 | -6.8669 | 198.8071 | 1.4568 | 240.2772 | 124.4103
18.1262 | 248.8122 | -6.8729 | 198.8103 | 1.4566 | 240.279 | 124.4061
18.1286 | 248.8041 | -6.8591 | 198.7938 | 1.4563 | 240.2611 | 124.402
18.1311 | 248.8163 | -6.6226 | 198.5614 | 1.4562 | 240.0308 | 124.4082
18.1335 | 248.7872 | -6.5415 | 198.4706 | 1.4558 | 239.9351 | 124.3936
18.136 | 248.8207 | -6.7038 | 198.644 | 1.4558 | 240.1141 | 124.4103
18.1385 | 248.8329 | -6.7487 | 198.693 | 1.4557 | 240.1652 | 124.4165
18.141 | 248.8035 | -6.7698 | 198.7043 | 1.4553 | 240.1716 | 124.4018
18.1434 | 248.7532 | -6.8517 | 198.7694 | 1.4549 | 240.2283 | 124.3766
18.1459 | 248.7866 | -6.7759 | 198.7048 | 1.4548 | 240.1692 | 124.3933
18.1484 | 248.7782 | -6.9576 | 198.8837 | 1.4546 | 240.3467 | 124.3891
18.1508 | 248.7491 | -6.8889 | 198.8053 | 1.4542 | 240.2634 | 124.3745
18.1533 | 248.8032 | -6.9363 | 198.8707 | 1.4543 | 240.3379 | 124.4016
18.1556 | 248.7536 | -7.1815 | 199.0994 | 1.4539 | 240.5583 | 124.3768
18.158 | 248.7661 | -7.2092 | 199.1312 | 1.4538 | 240.5923 | 124.3831
18.1604 | 248.8208 | -6.9068 | 198.8471 | 1.4539 | 240.3172 | 124.4104
18.1628 | 248.8545 | -6.9705 | 198.922 | 1.4539 | 240.3978 | 124.4273
18.1652 | 248.7835 | -7.0265 | 198.9543 | 1.4533 | 240.4182 | 124.3917
18.1675 | 248.6708 | -6.866 | 198.7563 | 1.4525 | 240.2014 | 124.3354
18.1699 | 248.6419 | -7.0068 | 198.8874 | 1.4521 | 240.3277 | 124.3209
18.1722 | 248.6968 | -6.9993 | 198.8982 | 1.4522 | 240.3477 | 124.3484
18.1749 | 248.918 | -6.9592 | 198.9319 | 1.4532 | 240.4182 | 124.459
18.1774 | 248.9303 | -6.9675 | 198.9443 | 1.4531 | 240.4326 | 124.4651
18.18 | 248.9006 | -6.9235 | 198.8904 | 1.4527 | 240.3738 | 124.4503
18.1825 | 248.85 | -6.8115 | 198.7615 | 1.4523 | 240.2365 | 124.425
18.185 | 248.7578 | -6.8934 | 198.8127 | 1.4516 | 240.2723 | 124.3789
18.1876 | 248.707 | -6.952 | 198.8543 | 1.4511 | 240.3055 | 124.3535
18.1903 | 248.6768 | -6.7053 | 198.5976 | 1.4507 | 240.0437 | 124.3384
18.1928 | 248.6053 | -6.772 | 198.6404 | 1.4501 | 240.0747 | 124.3027
18.1954 | 248.5336 | -6.8943 | 198.7388 | 1.4495 | 240.1611 | 124.2668
18.1979 | 248.5251 | -6.8848 | 198.7265 | 1.4492 | 240.1474 | 124.2626
18.2006 | 248.5997 | -6.819 | 198.6856 | 1.4494 | 240.1188 | 124.2998
18.2033 | 248.7999 | -6.8256 | 198.7589 | 1.4503 | 240.2256 | 124.4
18.2063 | 248.978 | -6.8038 | 198.7965 | 1.4511 | 240.2928 | 124.489
18.2091 | 248.9476 | -6.8761 | 198.8586 | 1.4507 | 240.3499 | 124.4738
18.2119 | 248.8751 | -7.0151 | 198.9735 | 1.4501 | 240.4526 | 124.4375
18.2147 | 248.8237 | -6.8967 | 198.8379 | 1.4496 | 240.3086 | 124.4119
18.2173 | 248.7936 | -6.946 | 198.8772 | 1.4492 | 240.3428 | 124.3968
18.22 | 248.7216 | -6.8827 | 198.7899 | 1.4486 | 240.2435 | 124.3608
18.2226 | 248.6708 | -7.0345 | 198.9248 | 1.4481 | 240.3699 | 124.3354
18.2252 | 248.7037 | -7.1425 | 199.0437 | 1.4481 | 240.4944 | 124.3519
18.2279 | 248.7155 | -6.9622 | 198.8674 | 1.4479 | 240.3199 | 124.3577
18.2306 | 248.7063 | -6.9169 | 198.819 | 1.4476 | 240.27 | 124.3531
18.2332 | 248.6764 | -6.9487 | 198.8408 | 1.4473 | 240.2869 | 124.3382
18.2358 | 248.6465 | -7.1316 | 199.0138 | 1.4469 | 240.4549 | 124.3233
18.2383 | 248.6381 | -7.0369 | 198.9163 | 1.4467 | 240.3559 | 124.319
18.2408 | 248.6087 | -6.8943 | 198.7639 | 1.4463 | 240.1986 | 124.3043
18.2432 | 248.6421 | -7.1185 | 198.9992 | 1.4463 | 240.4395 | 124.321
18.2458 | 248.6334 | -7.0982 | 198.976 | 1.446 | 240.4149 | 124.3167
18.2483 | 248.5831 | -7.1343 | 198.9953 | 1.4456 | 240.4258 | 124.2915
18.2507 | 248.5956 | -6.8038 | 198.669 | 1.4454 | 240.1016 | 124.2978
18.2531 | 248.6083 | -6.8586 | 198.728 | 1.4453 | 240.1628 | 124.3042
18.2557 | 248.5787 | -6.9208 | 198.7804 | 1.445 | 240.2101 | 124.2893
18.2582 | 248.5909 | -7.1086 | 198.9722 | 1.4448 | 240.4041 | 124.2955
18.2607 | 248.6032 | -7.1259 | 198.9936 | 1.4447 | 240.4275 | 124.3016
18.2633 | 248.6154 | -6.9464 | 198.8182 | 1.4446 | 240.2541 | 124.3077
18.2657 | 248.5026 | -7.0717 | 198.9059 | 1.4437 | 240.323 | 124.2513
18.2682 | 248.6194 | -7.075 | 198.9481 | 1.4442 | 240.3847 | 124.3097
18.2708 | 248.736 | -7.0776 | 198.9896 | 1.4446 | 240.4456 | 124.368
18.2733 | 248.6648 | -7.1247 | 199.013 | 1.444 | 240.4571 | 124.3324
18.2757 | 248.6566 | -7.0107 | 198.8962 | 1.4438 | 240.339 | 124.3283
18.2782 | 248.627 | -6.8848 | 198.7605 | 1.4434 | 240.1983 | 124.3135
18.2807 | 248.6394 | -6.7401 | 198.6199 | 1.4433 | 240.0598 | 124.3197
18.2832 | 248.6519 | -6.6199 | 198.5039 | 1.4432 | 239.9459 | 124.326
18.2855 | 248.623 | -6.8056 | 198.6799 | 1.4428 | 240.1171 | 124.3115
18.2879 | 248.6357 | -6.8295 | 198.7081 | 1.4427 | 240.1474 | 124.3179
18.2903 | 248.5857 | -7.0259 | 198.8878 | 1.4423 | 240.3188 | 124.2929
18.2927 | 248.5566 | -6.8696 | 198.7218 | 1.4419 | 240.1479 | 124.2783
18.2951 | 248.5066 | -6.8223 | 198.6578 | 1.4414 | 240.0756 | 124.2533
18.2974 | 248.4777 | -6.8928 | 198.7187 | 1.4411 | 240.1316 | 124.2388
18.2998 | 248.4695 | -6.8624 | 198.6856 | 1.4409 | 240.0971 | 124.2347
18.3023 | 248.5656 | -6.8223 | 198.6775 | 1.4412 | 240.1051 | 124.2828
18.3047 | 248.5783 | -6.9509 | 198.8103 | 1.4411 | 240.2401 | 124.2892
18.3071 | 248.5071 | -7.0643 | 198.9 | 1.4405 | 240.3179 | 124.2536
18.3095 | 248.5408 | -7.0363 | 198.8832 | 1.4405 | 240.3067 | 124.2704
18.3121 | 248.5112 | -7.0107 | 198.8478 | 1.4401 | 240.2663 | 124.2556
18.3144 | 248.4611 | -6.9152 | 198.7356 | 1.4397 | 240.1458 | 124.2306
18.3168 | 248.4529 | -7.0621 | 198.8797 | 1.4394 | 240.2886 | 124.2265
18.3193 | 248.4445 | -7.1892 | 199.004 | 1.4392 | 240.4114 | 124.2222
18.3217 | 248.3945 | -7.2429 | 199.0411 | 1.4387 | 240.4401 | 124.1972
18.3242 | 248.3442 | -7.128 | 198.9094 | 1.4383 | 240.3001 | 124.1721
18.3266 | 248.3148 | -6.9946 | 198.7662 | 1.4379 | 240.152 | 124.1574
18.3291 | 248.3482 | -7.0889 | 198.8716 | 1.4379 | 240.263 | 124.1741
18.3316 | 248.3398 | -7.005 | 198.7849 | 1.4377 | 240.1749 | 124.1699
18.3343 | 248.3933 | -7.1473 | 198.9451 | 1.4377 | 240.3439 | 124.1966
18.3368 | 248.3846 | -7.1375 | 198.9324 | 1.4375 | 240.3298 | 124.1923
18.3395 | 248.3963 | -7.18 | 198.9788 | 1.4374 | 240.3782 | 124.1982
18.3422 | 248.4078 | -6.9776 | 198.7802 | 1.4372 | 240.1815 | 124.2039
18.345 | 248.4192 | -7.1666 | 198.973 | 1.437 | 240.3762 | 124.2096
18.3477 | 248.41 | -6.9993 | 198.8026 | 1.4368 | 240.2043 | 124.205
18.3505 | 248.4003 | -7.1033 | 198.9034 | 1.4365 | 240.3035 | 124.2002
18.3533 | 248.3491 | -6.886 | 198.669 | 1.436 | 240.0605 | 124.1745
18.356 | 248.3187 | -6.9166 | 198.6895 | 1.4356 | 240.076 | 124.1594
18.3587 | 248.2886 | -6.7964 | 198.5593 | 1.4353 | 239.9407 | 124.1443
18.3616 | 248.2372 | -7.0125 | 198.7582 | 1.4348 | 240.1311 | 124.1186
18.3644 | 248.2902 | -6.9125 | 198.6759 | 1.4348 | 240.0576 | 124.1451
18.3671 | 248.3016 | -6.8839 | 198.6511 | 1.4347 | 240.0347 | 124.1508
18.3698 | 248.3133 | -6.9496 | 198.7207 | 1.4345 | 240.1063 | 124.1567
18.3727 | 248.3872 | -7.0276 | 198.8233 | 1.4347 | 240.2212 | 124.1936
18.3754 | 248.4196 | -7.1218 | 198.9283 | 1.4347 | 240.3316 | 124.2098
18.3782 | 248.4308 | -7.0012 | 198.8115 | 1.4345 | 240.2166 | 124.2154
18.381 | 248.4631 | -6.7505 | 198.5715 | 1.4345 | 239.9821 | 124.2316
18.3838 | 248.5581 | -6.6597 | 198.5124 | 1.4348 | 239.9388 | 124.2791
18.3865 | 248.5696 | -6.5526 | 198.4091 | 1.4346 | 239.8374 | 124.2848
18.3892 | 248.4768 | -6.7217 | 198.5473 | 1.4339 | 239.9601 | 124.2384
18.3917 | 248.4054 | -6.6262 | 198.428 | 1.4333 | 239.8289 | 124.2027
18.3943 | 248.3967 | -6.6645 | 198.4634 | 1.4331 | 239.8629 | 124.1984
18.3968 | 248.388 | -7.0702 | 198.8662 | 1.4328 | 240.2642 | 124.194
18.3995 | 248.4415 | -7.0375 | 198.8513 | 1.4329 | 240.2582 | 124.2207
18.4022 | 248.4532 | -6.8493 | 198.667 | 1.4328 | 240.0759 | 124.2266
18.4047 | 248.4445 | -6.9619 | 198.7767 | 1.4325 | 240.1841 | 124.2222
18.4074 | 248.477 | -7.0366 | 198.8623 | 1.4325 | 240.2751 | 124.2385
18.41 | 248.489 | -7.0176 | 198.8473 | 1.4324 | 240.2621 | 124.2445
18.4128 | 248.4795 | -6.9964 | 198.8229 | 1.4321 | 240.2362 | 124.2398
18.4155 | 248.4912 | -6.9859 | 198.8163 | 1.4319 | 240.2315 | 124.2456
18.4182 | 248.482 | -6.9142 | 198.7415 | 1.4317 | 240.1552 | 124.241
18.4208 | 248.4313 | -6.8851 | 198.6955 | 1.4312 | 240.1007 | 124.2156
18.4232 | 248.3393 | -6.8127 | 198.5925 | 1.4305 | 239.9823 | 124.1696
18.4256 | 248.3102 | -6.8082 | 198.5783 | 1.4302 | 239.9633 | 124.1551
18.4281 | 248.3226 | -6.8077 | 198.5819 | 1.43 | 239.969 | 124.1613
18.4305 | 248.2726 | -6.938 | 198.6955 | 1.4296 | 240.0743 | 124.1363
18.433 | 248.285 | -6.6425 | 198.4042 | 1.4295 | 239.785 | 124.1425
18.4355 | 248.339 | -6.8714 | 198.6511 | 1.4296 | 240.0409 | 124.1695
18.4381 | 248.4136 | -6.8229 | 198.6274 | 1.4298 | 240.0297 | 124.2068
18.4407 | 248.4049 | -6.9404 | 198.742 | 1.4295 | 240.1428 | 124.2024
18.4432 | 248.3961 | -7.0312 | 198.8299 | 1.4293 | 240.2293 | 124.1981
18.4457 | 248.4501 | -6.7601 | 198.5768 | 1.4294 | 239.9851 | 124.225
18.4484 | 248.4617 | -6.6907 | 198.5113 | 1.4292 | 239.9216 | 124.2309
18.4509 | 248.4115 | -6.84 | 198.6438 | 1.4288 | 240.0458 | 124.2058
18.4533 | 248.278 | -6.7651 | 198.5244 | 1.4279 | 239.9041 | 124.139
18.4557 | 248.1863 | -6.8094 | 198.5382 | 1.4272 | 239.9026 | 124.0932
18.458 | 248.1575 | -6.7469 | 198.4661 | 1.4268 | 239.8256 | 124.0787
18.4604 | 248.1702 | -6.7473 | 198.4707 | 1.4267 | 239.8324 | 124.0851
18.4627 | 248.1413 | -6.7478 | 198.4616 | 1.4264 | 239.8185 | 124.0707
18.4651 | 248.154 | -6.7595 | 198.4775 | 1.4263 | 239.8365 | 124.077
18.4676 | 248.2499 | -6.8794 | 198.6294 | 1.4266 | 240.0044 | 124.125
18.4701 | 248.2623 | -7.2268 | 198.9809 | 1.4265 | 240.358 | 124.1312
18.4725 | 248.2539 | -7.1235 | 198.8748 | 1.4262 | 240.2504 | 124.1269
18.4751 | 248.2869 | -6.9092 | 198.6715 | 1.4262 | 240.0527 | 124.1435
18.4777 | 248.3197 | -6.8044 | 198.5776 | 1.4262 | 239.9642 | 124.1598
18.4803 | 248.269 | -6.7535 | 198.5098 | 1.4257 | 239.888 | 124.1345
18.4826 | 248.0523 | -6.7247 | 198.4088 | 1.4244 | 239.7509 | 124.0262
18.485 | 248.0859 | -6.8616 | 198.5569 | 1.4244 | 239.9045 | 124.0429
18.4876 | 248.1606 | -6.7389 | 198.4591 | 1.4246 | 239.8192 | 124.0803
18.4902 | 248.1308 | -6.5821 | 198.2924 | 1.4242 | 239.6475 | 124.0654
18.4926 | 248.1641 | -6.6318 | 198.3532 | 1.4242 | 239.7138 | 124.082
18.4952 | 248.1345 | -6.6725 | 198.384 | 1.4238 | 239.7398 | 124.0673
18.4977 | 248.1258 | -6.7955 | 198.5041 | 1.4236 | 239.8584 | 124.0629
18.5004 | 248.1375 | -6.9919 | 198.7044 | 1.4235 | 240.0606 | 124.0687
18.5031 | 248.17 | -7.1791 | 198.9024 | 1.4234 | 240.2641 | 124.085
18.5058 | 248.1817 | -6.9092 | 198.6364 | 1.4233 | 240 | 124.0908
18.5085 | 248.1931 | -6.9711 | 198.7021 | 1.4231 | 240.0676 | 124.0965
18.5111 | 248.1007 | -6.9142 | 198.6144 | 1.4224 | 239.9645 | 124.0503
18.5137 | 248.0294 | -6.944 | 198.6205 | 1.4218 | 239.9587 | 124.0147
18.5164 | 248.1036 | -6.8154 | 198.5166 | 1.422 | 239.8672 | 124.0518
18.5191 | 248.1567 | -7.0273 | 198.7462 | 1.4221 | 240.1057 | 124.0784
18.522 | 248.1887 | -7.0738 | 198.8034 | 1.4221 | 240.1682 | 124.0944
18.5246 | 248.0961 | -6.8082 | 198.5069 | 1.4214 | 239.8563 | 124.0481
18.5272 | 248.0248 | -6.902 | 198.5769 | 1.4208 | 239.9144 | 124.0124
18.5299 | 247.9948 | -7.1321 | 198.797 | 1.4204 | 240.1295 | 123.9974
18.5326 | 248.0064 | -6.9301 | 198.5989 | 1.4203 | 239.9333 | 124.0032
18.5353 | 248.0387 | -6.8151 | 198.4947 | 1.4202 | 239.8344 | 124.0193
18.5381 | 248.0501 | -7.0598 | 198.7432 | 1.4201 | 240.0848 | 124.025
18.5408 | 247.9781 | -6.8827 | 198.5421 | 1.4195 | 239.8717 | 123.989
18.5436 | 247.9477 | -6.9637 | 198.6129 | 1.4191 | 239.9376 | 123.9739
18.5461 | 247.8556 | -7.0872 | 198.7057 | 1.4184 | 240.015 | 123.9278
18.5487 | 247.8884 | -6.8663 | 198.4958 | 1.4184 | 239.8105 | 123.9442
18.5515 | 248.004 | -6.7958 | 199.4638 | 1.4188 | 240.7978 | 124.002
18.5541 | 248.0785 | -7.0458 | 198.7386 | 1.419 | 240.085 | 124.0392
18.5568 | 248.0067 | -6.9696 | 198.6385 | 1.4184 | 239.973 | 124.0034
18.5593 | 247.998 | -7.0913 | 198.7573 | 1.4182 | 240.0903 | 123.999
18.5619 | 248.0099 | -6.8726 | 198.5426 | 1.418 | 239.8776 | 124.005
18.5644 | 248.0015 | -6.947 | 198.6142 | 1.4178 | 239.9477 | 124.0007
18.567 | 247.9927 | -6.9996 | 198.6638 | 1.4176 | 239.996 | 123.9964
18.5696 | 248.088 | -6.8749 | 198.5709 | 1.4179 | 239.9189 | 124.044
18.5721 | 248.1002 | -7.1583 | 198.8584 | 1.4178 | 240.2084 | 124.0501
18.5746 | 248.0292 | -7.0107 | 198.6871 | 1.4172 | 240.0253 | 124.0146
18.577 | 247.9584 | -7.0292 | 198.682 | 1.4166 | 240.0084 | 123.9792
18.5794 | 247.971 | -7.1428 | 198.7998 | 1.4165 | 240.1283 | 123.9855
18.5818 | 247.9837 | -7.1122 | 198.7734 | 1.4164 | 240.104 | 123.9918
18.5841 | 247.9549 | -6.9762 | 198.6278 | 1.4161 | 239.9536 | 123.9774
18.5865 | 247.9258 | -7.0101 | 198.652 | 1.4157 | 239.973 | 123.9629
18.5889 | 247.9176 | -7.1292 | 198.7684 | 1.4155 | 240.088 | 123.9588
18.5912 | 247.9096 | -7.1446 | 198.7811 | 1.4153 | 240.0994 | 123.9548
18.5937 | 247.9012 | -7.2377 | 198.8714 | 1.415 | 240.1883 | 123.9506
18.5961 | 247.9346 | -7.1116 | 198.7565 | 1.415 | 240.0789 | 123.9673
18.5985 | 247.9887 | -7.1616 | 198.8245 | 1.4151 | 240.156 | 123.9944
18.6011 | 248.0008 | -7.1506 | 198.8175 | 1.415 | 240.151 | 124.0004
18.6034 | 247.847 | -7.3036 | 198.9193 | 1.414 | 240.2271 | 123.9235
18.6057 | 247.7765 | -7.158 | 198.7502 | 1.4135 | 240.0463 | 123.8883
18.608 | 247.8102 | -7.1651 | 198.7685 | 1.4135 | 240.0702 | 123.9051
18.6104 | 247.8854 | -7.0009 | 198.6294 | 1.4137 | 239.9436 | 123.9427
18.6129 | 247.9394 | -7.0809 | 198.7274 | 1.4138 | 240.0506 | 123.9697
18.6152 | 247.8692 | -7.2399 | 198.863 | 1.4132 | 240.1745 | 123.9346
18.6175 | 247.9026 | -7.1631 | 198.7973 | 1.4132 | 240.1144 | 123.9513
18.62 | 247.915 | -7.2354 | 198.8737 | 1.4131 | 240.1929 | 123.9575
18.6225 | 247.9274 | -7.2098 | 198.8523 | 1.413 | 240.1735 | 123.9637
18.625 | 247.9187 | -6.9086 | 198.5482 | 1.4128 | 239.8679 | 123.9593
18.6273 | 247.9107 | -6.8633 | 198.5002 | 1.4125 | 239.8187 | 123.9554
18.6299 | 247.902 | -7.0732 | 198.7072 | 1.4123 | 240.0242 | 123.951
18.6322 | 247.8524 | -7.1872 | 198.8047 | 1.4119 | 240.1134 | 123.9262
18.6345 | 247.8446 | -7.0797 | 198.6946 | 1.4116 | 240.002 | 123.9223
18.6369 | 247.8987 | -7.1096 | 198.7425 | 1.4117 | 240.0589 | 123.9493
18.6393 | 247.953 | -7.072 | 198.723 | 1.4119 | 240.0485 | 123.9765
18.6417 | 247.9864 | -6.9224 | 198.5845 | 1.4119 | 239.9156 | 123.9932
18.6442 | 247.9363 | -7.0621 | 198.7075 | 1.4114 | 240.0302 | 123.9681
18.6466 | 247.8864 | -7.0475 | 198.6763 | 1.4109 | 239.9907 | 123.9432
18.649 | 247.8363 | -6.997 | 198.6091 | 1.4105 | 239.9151 | 123.9181
18.6514 | 247.7864 | -7.0991 | 198.6946 | 1.41 | 239.9923 | 123.8932
18.6539 | 247.7988 | -6.9857 | 198.5853 | 1.4099 | 239.8851 | 123.8994
18.6564 | 247.8528 | -7.0833 | 198.7009 | 1.41 | 240.0097 | 123.9264
18.659 | 247.8855 | -7.175 | 198.8035 | 1.41 | 240.1177 | 123.9427
18.6616 | 247.8973 | -7.0976 | 198.73 | 1.4099 | 240.0463 | 123.9487
18.664 | 247.7642 | -7.2062 | 198.7943 | 1.409 | 240.0883 | 123.8821
18.6665 | 247.7349 | -7.239 | 198.8173 | 1.4086 | 240.1064 | 123.8674
18.6691 | 247.7467 | -7.113 | 198.6952 | 1.4085 | 239.9864 | 123.8734
18.6715 | 247.7591 | -7.1967 | 198.7831 | 1.4084 | 240.0762 | 123.8795
18.6742 | 247.7293 | -7.2176 | 198.794 | 1.408 | 240.0823 | 123.8647
18.6767 | 247.7414 | -7.3592 | 198.9397 | 1.4079 | 240.2299 | 123.8707
18.6793 | 247.7325 | -7.4449 | 199.0224 | 1.4077 | 240.3111 | 123.8662
18.6818 | 247.7032 | -7.4557 | 199.0234 | 1.4073 | 240.3073 | 123.8516
18.6844 | 247.715 | -7.2363 | 198.808 | 1.4072 | 240.0938 | 123.8575
18.687 | 247.7685 | -7.2413 | 198.8308 | 1.4073 | 240.1256 | 123.8843
18.6895 | 247.7601 | -7.4649 | 199.0516 | 1.407 | 240.3449 | 123.88
18.6921 | 247.7303 | -7.4601 | 199.0369 | 1.4067 | 240.3252 | 123.8651
18.6946 | 247.6802 | -7.3295 | 198.8896 | 1.4062 | 240.1696 | 123.8401
18.697 | 247.6509 | -7.4062 | 198.9565 | 1.4059 | 240.2316 | 123.8254
18.6996 | 247.6838 | -7.3497 | 198.911 | 1.4059 | 240.1916 | 123.8419
18.7021 | 247.7167 | -7.306 | 198.8782 | 1.4059 | 240.1644 | 123.8584
18.7046 | 247.7083 | -7.1654 | 198.7348 | 1.4056 | 240.0195 | 123.8541
18.707 | 247.6582 | -6.9625 | 198.5152 | 1.4052 | 239.7916 | 123.8291
18.7094 | 247.6086 | -7.2875 | 198.8237 | 1.4047 | 240.0918 | 123.8043
18.7118 | 247.6004 | -7.258 | 198.7915 | 1.4045 | 240.0582 | 123.8002
18.7141 | 247.5921 | -7.1443 | 198.675 | 1.4043 | 239.9404 | 123.7961
18.7165 | 247.5842 | -7.0863 | 198.6144 | 1.4041 | 239.8784 | 123.7921
18.7188 | 247.5762 | -7.0494 | 198.5748 | 1.4038 | 239.8375 | 123.7881
18.7211 | 247.5891 | -6.9788 | 198.5085 | 1.4037 | 239.7733 | 123.7945
18.7234 | 247.6019 | -7.2345 | 198.7685 | 1.4036 | 240.0355 | 123.801
18.726 | 247.5932 | -7.2714 | 198.8025 | 1.4034 | 240.068 | 123.7966
18.7284 | 247.6471 | -7.1845 | 198.7335 | 1.4035 | 240.0081 | 123.8236
18.7311 | 247.7003 | -7.1381 | 198.7049 | 1.4036 | 239.9883 | 123.8502
18.7336 | 247.6919 | -7.2012 | 198.7652 | 1.4034 | 240.0471 | 123.8459
18.7361 | 247.6624 | -7.1185 | 198.6726 | 1.403 | 239.9497 | 123.8312
18.7386 | 247.6747 | -7.2242 | 198.7824 | 1.4029 | 240.0615 | 123.8373
18.7411 | 247.6662 | -7.1161 | 198.6715 | 1.4027 | 239.9492 | 123.8331
18.7435 | 247.6578 | -7.2547 | 198.8073 | 1.4024 | 240.0836 | 123.8289
18.746 | 247.6909 | -7.2146 | 198.7782 | 1.4024 | 240.06 | 123.8454
18.7486 | 247.7235 | -7.1866 | 198.7611 | 1.4024 | 240.0484 | 123.8618
18.751 | 247.6945 | -7.2556 | 198.8204 | 1.4021 | 240.1029 | 123.8473
18.7534 | 247.6655 | -7.1598 | 198.715 | 1.4017 | 239.9925 | 123.8327
18.7558 | 247.6573 | -7.4982 | 199.0506 | 1.4015 | 240.3268 | 123.8286
18.7583 | 247.6488 | -7.2946 | 198.8442 | 1.4013 | 240.119 | 123.8244
18.7607 | 247.6614 | -7.3 | 198.8538 | 1.4012 | 240.1307 | 123.8307
18.7632 | 247.6734 | -7.0958 | 198.6536 | 1.401 | 239.9325 | 123.8367
18.7656 | 247.6236 | -7.2148 | 198.756 | 1.4006 | 240.0266 | 123.8118
18.7681 | 247.6152 | -7.2086 | 198.747 | 1.4004 | 240.0162 | 123.8076
18.7704 | 247.5656 | -7.2771 | 198.799 | 1.3999 | 240.0599 | 123.7828
18.7729 | 247.5569 | -7.1601 | 198.6791 | 1.3997 | 239.9385 | 123.7784
18.7753 | 247.5279 | -7.3595 | 198.8688 | 1.3994 | 240.1234 | 123.7639
18.7779 | 247.5605 | -7.2666 | 198.7868 | 1.3993 | 240.0468 | 123.7802
18.7805 | 247.5726 | -7.3628 | 198.887 | 1.3992 | 240.1491 | 123.7863
18.783 | 247.5015 | -7.1497 | 198.6502 | 1.3987 | 239.9004 | 123.7507
18.7855 | 247.4306 | -7.3788 | 198.8557 | 1.3981 | 240.0941 | 123.7153
18.788 | 247.4011 | -7.4467 | 198.9137 | 1.3977 | 240.1473 | 123.7006
18.7906 | 247.434 | -7.4056 | 198.8836 | 1.3977 | 240.1226 | 123.717
18.7932 | 247.4042 | -7.3494 | 198.8175 | 1.3974 | 240.0515 | 123.7021
18.7957 | 247.4163 | -7.5343 | 199.0064 | 1.3973 | 240.2424 | 123.7081
18.7984 | 247.4694 | -7.5432 | 199.033 | 1.3973 | 240.2779 | 123.7347
18.801 | 247.4607 | -7.6676 | 199.1545 | 1.3971 | 240.398 | 123.7304
18.8036 | 247.3892 | -7.3512 | 198.8143 | 1.3965 | 240.0458 | 123.6946
18.8063 | 247.4007 | -7.3833 | 198.8502 | 1.3964 | 240.0837 | 123.7004
18.809 | 247.4331 | -7.483 | 198.9607 | 1.3964 | 240.1995 | 123.7165
18.8117 | 247.4239 | -7.3398 | 198.8144 | 1.3961 | 240.0517 | 123.7119
18.8145 | 247.4144 | -7.353 | 198.8245 | 1.3959 | 240.0602 | 123.7072
18.8172 | 247.4465 | -7.197 | 198.6792 | 1.3958 | 239.9203 | 123.7233
18.8201 | 247.5197 | -6.9916 | 198.4982 | 1.396 | 239.7514 | 123.7598
18.8229 | 247.5518 | -7.0824 | 198.5997 | 1.396 | 239.8583 | 123.7759
18.8256 | 247.5839 | -7.0619 | 198.5899 | 1.3959 | 239.8538 | 123.7919
18.8283 | 247.5123 | -7.2433 | 198.7474 | 1.3953 | 239.9994 | 123.7561
18.8309 | 247.5033 | -7.1057 | 198.6068 | 1.3951 | 239.8574 | 123.7517
18.8336 | 247.4733 | -7.2191 | 198.7102 | 1.3947 | 239.9558 | 123.7367
18.8362 | 247.4438 | -7.0312 | 198.5125 | 1.3944 | 239.7531 | 123.7219
18.8388 | 247.4762 | -7.0265 | 198.5186 | 1.3944 | 239.7646 | 123.7381
18.8414 | 247.509 | -7.0877 | 198.5907 | 1.3944 | 239.8422 | 123.7545
18.8439 | 247.4795 | -7.0232 | 198.5164 | 1.394 | 239.7629 | 123.7397
18.8465 | 247.4292 | -7.0328 | 198.5092 | 1.3936 | 239.7474 | 123.7146
18.8489 | 247.4 | -7.202 | 198.6687 | 1.3932 | 239.902 | 123.7
18.8513 | 247.3917 | -7.2455 | 198.7094 | 1.393 | 239.9414 | 123.6959
18.8539 | 247.4243 | -7.2433 | 198.7181 | 1.393 | 239.9555 | 123.7122
18.8565 | 247.3741 | -6.9319 | 198.3899 | 1.3925 | 239.6189 | 123.687
18.8589 | 247.3656 | -7.061 | 198.5162 | 1.3923 | 239.7438 | 123.6828
18.8613 | 247.3366 | -7.1428 | 198.5883 | 1.392 | 239.8111 | 123.6683
18.8639 | 247.3071 | -7.1571 | 198.5928 | 1.3916 | 239.8106 | 123.6535
18.8663 | 247.2781 | -7.1678 | 198.5938 | 1.3913 | 239.8068 | 123.639
18.8687 | 247.3112 | -7.166 | 198.6031 | 1.3913 | 239.8216 | 123.6556
18.8713 | 247.344 | -7.1316 | 198.5796 | 1.3913 | 239.8036 | 123.672
18.8737 | 247.3358 | -6.9976 | 198.4429 | 1.3911 | 239.6655 | 123.6679
18.8762 | 247.2855 | -7.0345 | 198.463 | 1.3906 | 239.6773 | 123.6428
18.8786 | 247.2565 | -7.0128 | 198.4316 | 1.3903 | 239.6411 | 123.6283
18.881 | 247.2483 | -7.1298 | 198.5459 | 1.3901 | 239.7539 | 123.6241
18.8833 | 247.178 | -7.236 | 198.6287 | 1.3895 | 239.825 | 123.589
18.8857 | 247.1906 | -7.1283 | 198.5252 | 1.3894 | 239.7236 | 123.5953
18.8881 | 247.2031 | -7.481 | 198.882 | 1.3893 | 240.0826 | 123.6016
18.8907 | 247.2567 | -7.3866 | 198.8055 | 1.3894 | 240.0149 | 123.6283
18.8931 | 247.2485 | -7.3506 | 198.7668 | 1.3892 | 239.9748 | 123.6242
18.8957 | 247.2603 | -7.2509 | 198.671 | 1.389 | 239.881 | 123.6301
18.8981 | 247.2933 | -7.3346 | 198.7657 | 1.389 | 239.9813 | 123.6467
18.9006 | 247.2848 | -7.2547 | 198.683 | 1.3888 | 239.8971 | 123.6424
18.903 | 247.2559 | -7.3369 | 198.7555 | 1.3885 | 239.9648 | 123.6279
18.9054 | 247.2061 | -7.2812 | 198.6832 | 1.388 | 239.8843 | 123.6031
18.9079 | 247.1976 | -7.3497 | 198.7489 | 1.3878 | 239.9485 | 123.5988
18.9103 | 247.2099 | -7.2544 | 198.6577 | 1.3877 | 239.8594 | 123.605
18.9128 | 247.243 | -7.2908 | 198.7051 | 1.3877 | 239.9123 | 123.6215
18.9153 | 247.2137 | -7.1943 | 198.5989 | 1.3874 | 239.8012 | 123.6069
18.9177 | 247.164 | -7.2625 | 198.6505 | 1.3869 | 239.8445 | 123.582
18.9201 | 247.1763 | -7.3044 | 198.6965 | 1.3868 | 239.8925 | 123.5881
18.9227 | 247.2298 | -7.1642 | 198.5741 | 1.3869 | 239.7791 | 123.6149
18.9251 | 247.2006 | -7.2131 | 198.6133 | 1.3866 | 239.8134 | 123.6003
18.9276 | 247.2129 | -7.2101 | 198.6144 | 1.3864 | 239.8165 | 123.6064
18.9301 | 247.2457 | -7.1556 | 198.5708 | 1.3864 | 239.7784 | 123.6228
18.9326 | 247.1542 | -7.0747 | 198.4594 | 1.3858 | 239.6518 | 123.5771
18.9352 | 247.0832 | -6.9937 | 198.3548 | 1.3852 | 239.5353 | 123.5416
18.9378 | 247.095 | -7.1107 | 198.4757 | 1.3851 | 239.6582 | 123.5475
18.9405 | 247.1273 | -7.0485 | 198.4243 | 1.385 | 239.6121 | 123.5636
18.9431 | 247.1803 | -6.8797 | 198.2731 | 1.3851 | 239.4698 | 123.5901
18.946 | 247.2121 | -6.8898 | 198.2938 | 1.3851 | 239.4958 | 123.606
18.9487 | 247.1611 | -6.955 | 198.342 | 1.3846 | 239.5356 | 123.5806
18.9514 | 247.1519 | -6.8806 | 198.2646 | 1.3844 | 239.4565 | 123.5759
18.9541 | 247.1842 | -6.9642 | 198.3589 | 1.3844 | 239.5563 | 123.5921
18.9568 | 247.1749 | -6.9294 | 198.321 | 1.3841 | 239.5169 | 123.5875
18.9595 | 247.2072 | -7.2982 | 198.7006 | 1.3841 | 239.9018 | 123.6036
18.9622 | 247.2602 | -7.0223 | 198.4424 | 1.3842 | 239.6524 | 123.6301
18.9648 | 247.251 | -6.8334 | 198.2504 | 1.3839 | 239.4589 | 123.6255
18.9674 | 247.18 | -6.7946 | 198.1879 | 1.3834 | 239.3846 | 123.59
18.9699 | 247.0883 | -6.9327 | 198.2955 | 1.3827 | 239.4769 | 123.5442
18.9723 | 247.0593 | -6.9357 | 198.2888 | 1.3824 | 239.4654 | 123.5297
18.9749 | 247.0714 | -6.9086 | 198.2657 | 1.3822 | 239.4443 | 123.5357
18.9773 | 247.0836 | -7.0271 | 198.3883 | 1.3821 | 239.5689 | 123.5418
18.9798 | 247.0752 | -7.1125 | 198.4709 | 1.3819 | 239.6501 | 123.5376
18.9823 | 247.1082 | -7.063 | 198.4324 | 1.3819 | 239.6171 | 123.5541
18.9849 | 247.1614 | -6.8741 | 198.2612 | 1.382 | 239.4548 | 123.5807
18.9873 | 247.1529 | -7.0562 | 198.4405 | 1.3818 | 239.6327 | 123.5765
18.99 | 247.1647 | -7.0283 | 198.4165 | 1.3816 | 239.6106 | 123.5823
18.9924 | 247.1562 | -7.328 | 198.7134 | 1.3814 | 239.9061 | 123.5781
18.995 | 247.106 | -7.2604 | 198.6291 | 1.381 | 239.8134 | 123.553
18.9974 | 246.9941 | -7.0652 | 198.3966 | 1.3802 | 239.5622 | 123.497
18.9998 | 246.9444 | -7.1863 | 198.5011 | 1.3798 | 239.6585 | 123.4722
19.0021 | 246.9364 | -7.1179 | 198.43 | 1.3796 | 239.5861 | 123.4682
19.0045 | 246.9904 | -7.4399 | 198.77 | 1.3797 | 239.9351 | 123.4952
19.007 | 247.0439 | -7.2304 | 198.5784 | 1.3798 | 239.7523 | 123.5219
19.0096 | 246.9937 | -7.2194 | 198.5506 | 1.3793 | 239.7162 | 123.4968
19.0119 | 247.0062 | -7.2178 | 198.5532 | 1.3792 | 239.7209 | 123.5031
19.0146 | 247.0387 | -7.1321 | 198.4783 | 1.3792 | 239.6514 | 123.5193
19.017 | 247.0302 | -7.217 | 198.5604 | 1.379 | 239.7321 | 123.5151
19.0196 | 247.0629 | -7.1881 | 198.5424 | 1.379 | 239.7196 | 123.5315
19.022 | 247.0752 | -7.2429 | 198.6013 | 1.3788 | 239.7805 | 123.5376
19.0245 | 247.0045 | -7.567 | 198.9018 | 1.3783 | 240.0693 | 123.5023
19.0269 | 246.9756 | -7.353 | 198.6782 | 1.378 | 239.8408 | 123.4878
19.0294 | 246.9464 | -7.5313 | 198.8468 | 1.3776 | 240.0045 | 123.4732
19.0318 | 246.9381 | -7.2383 | 198.551 | 1.3774 | 239.7074 | 123.4691
19.0342 | 247.0126 | -7.2224 | 198.5599 | 1.3776 | 239.7287 | 123.5063
19.0367 | 247.0248 | -7.2592 | 198.6008 | 1.3775 | 239.7716 | 123.5124
19.0392 | 246.9746 | -7.2256 | 198.5505 | 1.3771 | 239.7129 | 123.4873
19.0418 | 247.0074 | -7.4518 | 198.7876 | 1.377 | 239.9555 | 123.5037
19.0443 | 247.0401 | -7.3038 | 198.6505 | 1.377 | 239.8238 | 123.52
19.0469 | 247.0725 | -7.5015 | 198.859 | 1.377 | 240.0378 | 123.5363
19.0495 | 247.1257 | -7.441 | 198.8162 | 1.3771 | 240.0039 | 123.5629
19.0521 | 247.1792 | -7.3625 | 198.7556 | 1.3772 | 239.9521 | 123.5896
19.0546 | 247.1083 | -7.3925 | 198.7619 | 1.3767 | 239.9466 | 123.5541
19.0572 | 247.0581 | -7.4158 | 198.7685 | 1.3762 | 239.9448 | 123.529
19.0596 | 247.0084 | -7.3571 | 198.6932 | 1.3758 | 239.8613 | 123.5042
19.062 | 246.9999 | -7.5858 | 198.9191 | 1.3755 | 240.0858 | 123.5
19.0644 | 246.9917 | -7.5515 | 198.8821 | 1.3753 | 240.0473 | 123.4958
19.067 | 247.0242 | -7.5488 | 198.8902 | 1.3753 | 240.0609 | 123.5121
19.0695 | 247.0157 | -7.428 | 198.7666 | 1.3751 | 239.9358 | 123.5078
19.072 | 247.0277 | -7.375 | 198.7176 | 1.375 | 239.8888 | 123.5138
19.0746 | 247.0396 | -7.3185 | 198.665 | 1.3749 | 239.8383 | 123.5198
19.0772 | 247.0307 | -7.4488 | 198.7924 | 1.3746 | 239.9641 | 123.5153
19.0797 | 247.0429 | -7.3664 | 198.714 | 1.3745 | 239.8878 | 123.5214
19.0823 | 247.0132 | -7.5334 | 198.8711 | 1.3742 | 240.04 | 123.5066
19.0847 | 246.984 | -7.5891 | 198.9171 | 1.3738 | 240.0811 | 123.492
19.0873 | 246.8924 | -7.6488 | 198.9463 | 1.3732 | 240.095 | 123.4462
19.0898 | 246.8837 | -7.6956 | 198.9902 | 1.3729 | 240.1374 | 123.4418
19.0924 | 246.8335 | -7.4545 | 198.7323 | 1.3725 | 239.8713 | 123.4168
19.0951 | 246.8036 | -7.575 | 198.8429 | 1.3721 | 239.9768 | 123.4018
19.0977 | 246.7946 | -7.5693 | 198.8342 | 1.3719 | 239.9666 | 123.3973
19.1004 | 246.8061 | -7.491 | 198.7597 | 1.3718 | 239.894 | 123.403
19.1032 | 246.8792 | -7.4684 | 198.7615 | 1.372 | 239.908 | 123.4396
19.1061 | 246.9106 | -7.2941 | 198.5976 | 1.3719 | 239.7494 | 123.4553
19.1088 | 246.8804 | -7.3437 | 198.6372 | 1.3716 | 239.7839 | 123.4402
19.1115 | 246.8919 | -7.3803 | 198.6776 | 1.3714 | 239.8263 | 123.446
19.1143 | 246.9238 | -7.491 | 198.7989 | 1.3714 | 239.9529 | 123.4619
19.117 | 246.8732 | -7.4084 | 198.6995 | 1.3709 | 239.845 | 123.4366
19.1195 | 246.8231 | -7.3018 | 198.5762 | 1.3705 | 239.7133 | 123.4115
19.1221 | 246.8348 | -7.3467 | 198.625 | 1.3704 | 239.7641 | 123.4174
19.1247 | 246.8468 | -7.2782 | 198.5605 | 1.3702 | 239.7016 | 123.4234
19.1271 | 246.7969 | -7.3756 | 198.6412 | 1.3698 | 239.774 | 123.3984
19.1297 | 246.85 | -7.6069 | 198.8902 | 1.3699 | 240.0319 | 123.425
19.1323 | 246.8205 | -7.3872 | 198.6607 | 1.3696 | 239.7975 | 123.4103
19.1349 | 246.8116 | -7.3574 | 198.6279 | 1.3693 | 239.7632 | 123.4058
19.1374 | 246.8445 | -7.444 | 198.7255 | 1.3693 | 239.8662 | 123.4222
19.1399 | 246.8151 | -7.6729 | 198.9446 | 1.369 | 240.0804 | 123.4075
19.1424 | 246.7859 | -7.3565 | 198.6185 | 1.3687 | 239.7494 | 123.3929
19.1448 | 246.7981 | -7.4774 | 198.7434 | 1.3685 | 239.8764 | 123.399
19.1474 | 246.7686 | -7.4095 | 198.6657 | 1.3682 | 239.7938 | 123.3843
19.1499 | 246.7395 | -7.4292 | 198.6757 | 1.3679 | 239.7989 | 123.3697
19.1523 | 246.6689 | -7.38 | 198.603 | 1.3673 | 239.7144 | 123.3344
19.1547 | 246.64 | -7.6488 | 198.8621 | 1.367 | 239.9688 | 123.32
19.157 | 246.6322 | -7.7464 | 198.9571 | 1.3668 | 240.0625 | 123.3161
19.1594 | 246.6033 | -7.6119 | 198.813 | 1.3665 | 239.9135 | 123.3016
19.1617 | 246.616 | -7.62 | 198.8253 | 1.3664 | 239.928 | 123.308
19.1641 | 246.6489 | -7.7357 | 198.952 | 1.3664 | 240.0602 | 123.3245
19.1666 | 246.6611 | -7.536 | 198.7564 | 1.3663 | 239.8666 | 123.3306
19.1689 | 246.6531 | -7.511 | 198.7287 | 1.3661 | 239.8376 | 123.3266
19.1714 | 246.6654 | -7.6592 | 198.881 | 1.366 | 239.9919 | 123.3327
19.1741 | 246.6768 | -7.7802 | 199.0058 | 1.3658 | 240.1186 | 123.3384
19.1766 | 246.689 | -7.6407 | 198.8704 | 1.3657 | 239.9852 | 123.3445
19.1792 | 246.7212 | -7.4524 | 198.6928 | 1.3657 | 239.813 | 123.3606
19.1816 | 246.7129 | -7.6131 | 198.8507 | 1.3655 | 239.9696 | 123.3565
19.1842 | 246.7249 | -7.6679 | 198.9095 | 1.3654 | 240.0303 | 123.3624
19.1866 | 246.696 | -7.6735 | 198.9055 | 1.365 | 240.0215 | 123.348
19.1891 | 246.7493 | -7.6247 | 198.8745 | 1.3651 | 239.9994 | 123.3747
19.1917 | 246.7406 | -7.4108 | 198.6577 | 1.3649 | 239.7811 | 123.3703
19.1941 | 246.753 | -7.5212 | 198.7722 | 1.3648 | 239.8977 | 123.3765
19.1965 | 246.7859 | -7.4663 | 198.7283 | 1.3648 | 239.8592 | 123.3929
19.1988 | 246.7986 | -7.6221 | 198.8883 | 1.3647 | 240.0214 | 123.3993
19.2013 | 246.8108 | -7.6271 | 198.8974 | 1.3646 | 240.0325 | 123.4054
19.2037 | 246.7819 | -7.6598 | 198.9204 | 1.3643 | 240.0507 | 123.3909
19.206 | 246.7325 | -7.6 | 198.8442 | 1.3638 | 239.9663 | 123.3663
19.2084 | 246.6625 | -7.6039 | 198.8247 | 1.3633 | 239.9351 | 123.3312
19.2107 | 246.6749 | -7.3307 | 198.5557 | 1.3632 | 239.6682 | 123.3375
19.2131 | 246.6667 | -7.4449 | 198.6671 | 1.363 | 239.7782 | 123.3333
19.2156 | 246.6789 | -7.6616 | 198.8879 | 1.3629 | 240.001 | 123.3394
19.2181 | 246.6704 | -7.5357 | 198.7592 | 1.3627 | 239.8709 | 123.3352
19.2205 | 246.6619 | -7.3986 | 198.6192 | 1.3624 | 239.7295 | 123.3309
19.2231 | 246.6532 | -7.706 | 198.9237 | 1.3622 | 240.0326 | 123.3266
19.2256 | 246.6444 | -7.5473 | 198.7621 | 1.362 | 239.8695 | 123.3222
19.2282 | 246.6147 | -7.4039 | 198.6088 | 1.3617 | 239.7113 | 123.3074
19.2309 | 246.5851 | -7.4881 | 198.6831 | 1.3613 | 239.7806 | 123.2925
19.2335 | 246.5968 | -7.4455 | 198.6444 | 1.3612 | 239.7439 | 123.2984
19.2361 | 246.5671 | -7.4714 | 198.6604 | 1.3609 | 239.755 | 123.2836
19.2386 | 246.5377 | -7.6866 | 198.8658 | 1.3605 | 239.9554 | 123.2688
19.2414 | 246.5489 | -7.6565 | 198.8395 | 1.3604 | 239.9309 | 123.2744
19.244 | 246.5606 | -7.5419 | 198.7288 | 1.3603 | 239.8222 | 123.2803
19.2467 | 246.5513 | -7.7066 | 198.8904 | 1.36 | 239.9823 | 123.2757
19.2493 | 246.563 | -7.9182 | 199.1059 | 1.3599 | 240.1997 | 123.2815
19.252 | 246.4504 | -7.8105 | 198.9606 | 1.3591 | 240.0357 | 123.2252
19.2547 | 246.4412 | -7.884 | 199.0311 | 1.3589 | 240.1046 | 123.2206
19.2573 | 246.4322 | -7.7072 | 198.8513 | 1.3587 | 239.9233 | 123.2161
19.2599 | 246.4232 | -7.6515 | 198.7926 | 1.3584 | 239.8631 | 123.2116
19.2626 | 246.4757 | -7.4815 | 198.6401 | 1.3585 | 239.7194 | 123.2379
19.2653 | 246.4872 | -7.7075 | 198.8699 | 1.3584 | 239.9511 | 123.2436
19.268 | 246.4366 | -7.4634 | 198.6089 | 1.3579 | 239.6817 | 123.2183
19.2706 | 246.407 | -7.647 | 198.7827 | 1.3576 | 239.8505 | 123.2035
19.2732 | 246.4186 | -7.6494 | 198.7889 | 1.3575 | 239.8587 | 123.2093
19.2758 | 246.4306 | -7.6337 | 198.7772 | 1.3573 | 239.849 | 123.2153
19.2785 | 246.4627 | -7.6366 | 198.7908 | 1.3573 | 239.8679 | 123.2313
19.281 | 246.4539 | -7.6307 | 198.782 | 1.3571 | 239.8577 | 123.227
19.2835 | 246.4041 | -7.761 | 198.8957 | 1.3567 | 239.9631 | 123.2021
19.286 | 246.3954 | -7.9777 | 199.1095 | 1.3564 | 240.1754 | 123.1977
19.2886 | 246.407 | -7.8025 | 198.9382 | 1.3563 | 240.006 | 123.2035
19.2912 | 246.3776 | -7.5934 | 198.7193 | 1.356 | 239.7822 | 123.1888
19.2938 | 246.3893 | -7.4932 | 198.623 | 1.3559 | 239.6879 | 123.1947
19.2964 | 246.4217 | -7.5661 | 198.7067 | 1.3558 | 239.7769 | 123.2108
19.2989 | 246.3716 | -7.5703 | 198.6942 | 1.3554 | 239.7561 | 123.1858
19.3015 | 246.3422 | -7.2464 | 198.3605 | 1.3551 | 239.4175 | 123.1711
19.3041 | 246.3745 | -7.4485 | 198.5733 | 1.3551 | 239.6358 | 123.1873
19.3066 | 246.366 | -7.4998 | 198.6218 | 1.3548 | 239.6828 | 123.183
19.3092 | 246.3361 | -7.4488 | 198.5608 | 1.3545 | 239.6169 | 123.1681
19.3119 | 246.4095 | -7.3792 | 198.5157 | 1.3547 | 239.584 | 123.2048
19.3145 | 246.4005 | -7.4374 | 198.5709 | 1.3545 | 239.6377 | 123.2003
19.3171 | 246.4329 | -7.3839 | 198.5282 | 1.3544 | 239.6003 | 123.2164
19.3197 | 246.4241 | -7.3776 | 198.519 | 1.3542 | 239.5897 | 123.2121
19.3222 | 246.3743 | -7.1523 | 198.2771 | 1.3538 | 239.3395 | 123.1872
19.3246 | 246.3452 | -7.0357 | 198.1508 | 1.3535 | 239.2083 | 123.1726
19.3271 | 246.3573 | -7.3077 | 198.4268 | 1.3534 | 239.4864 | 123.1787
19.3295 | 246.2871 | -7.3589 | 198.4546 | 1.3528 | 239.5025 | 123.1436
19.3319 | 246.2996 | -7.4158 | 198.5157 | 1.3527 | 239.5656 | 123.1498
19.3343 | 246.353 | -7.3289 | 198.4466 | 1.3528 | 239.5054 | 123.1765
19.3367 | 246.3657 | -7.2089 | 198.3308 | 1.3527 | 239.3917 | 123.1828
19.3392 | 246.3776 | -7.1637 | 198.2896 | 1.3526 | 239.3525 | 123.1888
19.3416 | 246.39 | -7.3152 | 198.4452 | 1.3525 | 239.5102 | 123.195
19.3441 | 246.3402 | -7.2851 | 198.3985 | 1.3521 | 239.4552 | 123.1701
19.3465 | 246.3526 | -7.442 | 198.5595 | 1.352 | 239.6183 | 123.1763
19.3489 | 246.3235 | -7.5839 | 198.6917 | 1.3517 | 239.7456 | 123.1617
19.3513 | 246.2948 | -7.5753 | 198.6736 | 1.3513 | 239.7227 | 123.1474
19.3537 | 246.266 | -7.6932 | 198.7819 | 1.351 | 239.8262 | 123.133
19.3561 | 246.2577 | -7.8307 | 198.9166 | 1.3508 | 239.9596 | 123.1289
19.3585 | 246.2286 | -7.8411 | 198.9173 | 1.3505 | 239.9554 | 123.1143
19.3608 | 246.2412 | -7.8322 | 198.9126 | 1.3504 | 239.9528 | 123.1206
19.3633 | 246.274 | -7.8903 | 198.9816 | 1.3504 | 240.0273 | 123.137
19.3657 | 246.2658 | -7.8986 | 198.9872 | 1.3502 | 240.0315 | 123.1329
19.3683 | 246.2568 | -7.7961 | 198.8817 | 1.35 | 239.9245 | 123.1284
19.3709 | 246.2893 | -8.0215 | 199.1179 | 1.3499 | 240.1662 | 123.1447
19.3733 | 246.2808 | -7.9408 | 199.0344 | 1.3497 | 240.0812 | 123.1404
19.376 | 246.2716 | -8.1206 | 199.2111 | 1.3495 | 240.2564 | 123.1358
19.3788 | 246.3034 | -7.9304 | 199.0315 | 1.3495 | 240.0821 | 123.1517
19.3815 | 246.2526 | -7.9188 | 199.003 | 1.349 | 240.0451 | 123.1263
19.3844 | 246.2842 | -7.7583 | 198.853 | 1.349 | 239.9004 | 123.1421
19.3871 | 246.3159 | -8.0135 | 199.1188 | 1.349 | 240.1715 | 123.158
19.39 | 246.3266 | -8.0732 | 199.1821 | 1.3488 | 240.2365 | 123.1633
19.3928 | 246.3377 | -7.7369 | 198.8495 | 1.3487 | 239.9058 | 123.1689
19.3957 | 246.3896 | -7.7346 | 198.8645 | 1.3487 | 239.9294 | 123.1948
19.3984 | 246.4008 | -7.7117 | 198.8453 | 1.3486 | 239.9121 | 123.2004
19.4011 | 246.3915 | -7.7126 | 198.8431 | 1.3484 | 239.9084 | 123.1958
19.4039 | 246.382 | -7.7286 | 198.8559 | 1.3481 | 239.9196 | 123.191
19.4065 | 246.3318 | -7.72 | 198.8306 | 1.3477 | 239.8859 | 123.1659
19.4092 | 246.3225 | -7.9173 | 199.0248 | 1.3475 | 240.0786 | 123.1613
19.4118 | 246.2929 | -7.8117 | 198.9093 | 1.3471 | 239.9581 | 123.1464
19.4143 | 246.2635 | -7.7828 | 198.8706 | 1.3468 | 239.9146 | 123.1318
19.4169 | 246.2339 | -7.7114 | 198.7894 | 1.3465 | 239.8283 | 123.1169
19.4196 | 246.2455 | -7.5798 | 198.6616 | 1.3463 | 239.7026 | 123.1228
19.422 | 246.1751 | -7.6801 | 198.7385 | 1.3458 | 239.7677 | 123.0876
19.4246 | 246.1868 | -7.712 | 198.7743 | 1.3457 | 239.8054 | 123.0934
19.4273 | 246.1984 | -7.6518 | 198.7179 | 1.3456 | 239.751 | 123.0992
19.4298 | 246.2103 | -7.6813 | 198.7514 | 1.3454 | 239.7864 | 123.1051
19.4323 | 246.2222 | -7.4631 | 198.5372 | 1.3453 | 239.5742 | 123.1111
19.4348 | 246.2343 | -7.3792 | 198.4573 | 1.3452 | 239.4963 | 123.1171
19.4373 | 246.1843 | -7.3011 | 198.3625 | 1.3448 | 239.3932 | 123.0921
19.4397 | 246.1554 | -7.4601 | 198.5119 | 1.3445 | 239.5378 | 123.0777
19.4422 | 246.1469 | -7.3512 | 198.4002 | 1.3443 | 239.4247 | 123.0735
19.4446 | 246.118 | -7.2206 | 198.2599 | 1.3439 | 239.2796 | 123.059
19.4469 | 246.1101 | -7.2616 | 198.2983 | 1.3437 | 239.3166 | 123.055
19.4493 | 246.0606 | -7.3583 | 198.3785 | 1.3433 | 239.3886 | 123.0303
19.4516 | 246.0116 | -7.4836 | 198.4875 | 1.3429 | 239.4894 | 123.0058
19.4538 | 246.0038 | -7.6188 | 198.6201 | 1.3427 | 239.6207 | 123.0019
19.4562 | 246.0781 | -7.5259 | 198.5519 | 1.3429 | 239.5649 | 123.039
19.4587 | 246.0902 | -7.4506 | 198.4807 | 1.3428 | 239.4957 | 123.0451
19.4611 | 246.1026 | -7.4092 | 198.4434 | 1.3427 | 239.4605 | 123.0513
19.4635 | 246.1356 | -7.5099 | 198.5551 | 1.3427 | 239.5777 | 123.0678
19.4658 | 246.0863 | -7.4019 | 198.4307 | 1.3423 | 239.4451 | 123.0432
19.4681 | 246.0577 | -7.444 | 198.4632 | 1.342 | 239.4729 | 123.0289
19.4705 | 246.0701 | -7.4637 | 198.4871 | 1.3419 | 239.4987 | 123.035
19.4728 | 246.0415 | -7.5479 | 198.5617 | 1.3416 | 239.5686 | 123.0207
19.4752 | 246.0335 | -7.6206 | 198.6318 | 1.3414 | 239.6373 | 123.0167
19.4775 | 246.0255 | -7.4991 | 198.5076 | 1.3412 | 239.5118 | 123.0127
19.4797 | 245.9971 | -7.6455 | 198.6445 | 1.3409 | 239.6441 | 122.9986
19.4821 | 245.9685 | -7.6723 | 198.6618 | 1.3406 | 239.6566 | 122.9843
19.4844 | 246.0221 | -7.7173 | 198.7247 | 1.3407 | 239.7284 | 123.0111
19.4869 | 246.0136 | -7.5744 | 198.5789 | 1.3405 | 239.5812 | 123.0068
19.4892 | 245.9438 | -7.7381 | 198.7194 | 1.34 | 239.71 | 122.9719
19.4916 | 245.9561 | -7.6807 | 198.6661 | 1.3399 | 239.6588 | 122.9781
19.4941 | 245.927 | -7.6601 | 198.6358 | 1.3396 | 239.6236 | 122.9635
19.4965 | 245.8982 | -7.6325 | 198.5986 | 1.3392 | 239.5816 | 122.9491
19.4989 | 245.8899 | -7.7444 | 198.7077 | 1.339 | 239.6894 | 122.945
19.5014 | 245.8608 | -7.812 | 198.7656 | 1.3387 | 239.7424 | 122.9304
19.5038 | 245.8523 | -7.5887 | 198.5395 | 1.3385 | 239.5149 | 122.9262
19.5064 | 245.8639 | -7.6917 | 198.6463 | 1.3384 | 239.6237 | 122.932
19.509 | 245.8964 | -7.6557 | 198.6212 | 1.3384 | 239.6039 | 122.9482
19.5117 | 245.9284 | -7.631 | 198.6071 | 1.3384 | 239.5952 | 122.9642
19.5143 | 245.94 | -7.4551 | 198.4351 | 1.3382 | 239.4251 | 122.97
19.517 | 245.9514 | -7.7194 | 198.7032 | 1.3381 | 239.6951 | 122.9757
19.5196 | 245.9627 | -7.3943 | 198.3819 | 1.338 | 239.3757 | 122.9814
19.5223 | 245.9535 | -7.303 | 198.2875 | 1.3378 | 239.2797 | 122.9767
19.5249 | 245.9241 | -7.45 | 198.4247 | 1.3374 | 239.4121 | 122.9621
19.5274 | 245.8948 | -7.5057 | 198.4706 | 1.3371 | 239.4531 | 122.9474
19.5301 | 245.9267 | -7.6057 | 198.5813 | 1.3371 | 239.5691 | 122.9634
19.5326 | 245.918 | -7.5087 | 198.4814 | 1.3369 | 239.4677 | 122.959
19.5353 | 245.8881 | -7.5711 | 198.5338 | 1.3365 | 239.5152 | 122.9441
19.5379 | 245.9 | -7.5845 | 198.5512 | 1.3364 | 239.5345 | 122.95
19.5403 | 245.8709 | -7.6658 | 198.6228 | 1.3361 | 239.6012 | 122.9354
19.5428 | 245.883 | -7.5977 | 198.5587 | 1.336 | 239.5392 | 122.9415
19.5454 | 245.9152 | -7.5268 | 198.4985 | 1.336 | 239.4844 | 122.9576
19.548 | 245.9064 | -7.6245 | 198.5933 | 1.3358 | 239.5777 | 122.9532
19.5505 | 245.8771 | -7.6849 | 198.6439 | 1.3354 | 239.6234 | 122.9385
19.553 | 245.8889 | -7.6236 | 198.5866 | 1.3353 | 239.5681 | 122.9445
19.5556 | 245.839 | -7.5595 | 198.5058 | 1.3349 | 239.479 | 122.9195
19.558 | 245.8099 | -7.5405 | 198.4771 | 1.3346 | 239.4454 | 122.9049
19.5605 | 245.8014 | -7.753 | 198.6868 | 1.3344 | 239.6537 | 122.9007
19.563 | 245.7929 | -7.7706 | 198.7016 | 1.3342 | 239.667 | 122.8964
19.5655 | 245.7841 | -7.8375 | 198.7655 | 1.3339 | 239.7296 | 122.8921
19.5679 | 245.7759 | -7.9497 | 198.875 | 1.3337 | 239.8376 | 122.8879
19.5705 | 245.7257 | -8.0248 | 198.9334 | 1.3333 | 239.8877 | 122.8629
19.5731 | 245.717 | -7.7592 | 198.6649 | 1.3331 | 239.6177 | 122.8585
19.5756 | 245.77 | -7.7566 | 198.6799 | 1.3332 | 239.6416 | 122.885
19.5781 | 245.7818 | -7.9965 | 198.9238 | 1.3331 | 239.8874 | 122.8909
19.5808 | 245.7728 | -7.7117 | 198.636 | 1.3328 | 239.5981 | 122.8864
19.5834 | 245.7844 | -7.7458 | 198.6739 | 1.3327 | 239.638 | 122.8922
19.586 | 245.796 | -7.7661 | 198.6981 | 1.3326 | 239.6641 | 122.898
19.5885 | 245.7875 | -7.6125 | 198.5417 | 1.3324 | 239.5063 | 122.8938
19.5911 | 245.8197 | -7.4717 | 198.4116 | 1.3324 | 239.3815 | 122.9098
19.5936 | 245.8521 | -7.6557 | 198.6064 | 1.3324 | 239.5818 | 122.9261
19.5959 | 245.8441 | -7.8066 | 198.7546 | 1.3322 | 239.7287 | 122.9221
19.5984 | 245.815 | -7.904 | 198.8423 | 1.3319 | 239.8115 | 122.9075
19.6008 | 245.8068 | -8.2219 | 199.1575 | 1.3317 | 240.1253 | 122.9034
19.603 | 245.7784 | -8.217 | 199.1431 | 1.3314 | 240.1062 | 122.8892
19.6055 | 245.8111 | -8.1477 | 199.0847 | 1.3314 | 240.0532 | 122.9055
19.6079 | 245.8028 | -8.1786 | 199.1129 | 1.3311 | 240.08 | 122.9014
19.6104 | 245.7738 | -7.9307 | 198.8553 | 1.3308 | 239.8176 | 122.8869
19.6128 | 245.7655 | -8.0191 | 198.9409 | 1.3306 | 239.9018 | 122.8827
19.6152 | 245.7572 | -8.0831 | 199.0022 | 1.3304 | 239.9617 | 122.8786
19.6174 | 245.7083 | -8.2025 | 199.1053 | 1.33 | 240.0567 | 122.8542
19.6199 | 245.6998 | -7.9611 | 198.861 | 1.3298 | 239.811 | 122.8499
19.6222 | 245.6713 | -8.1099 | 199.0003 | 1.3295 | 239.9455 | 122.8356
19.6245 | 245.6427 | -7.9482 | 198.8291 | 1.3292 | 239.7695 | 122.8213
19.6268 | 245.6347 | -7.7664 | 198.6446 | 1.329 | 239.5837 | 122.8173
19.6292 | 245.6061 | -7.8337 | 198.7024 | 1.3287 | 239.6368 | 122.8031
19.6314 | 245.5778 | -7.8959 | 198.7552 | 1.3284 | 239.6848 | 122.7889
19.6337 | 245.5904 | -7.8691 | 198.7326 | 1.3283 | 239.6643 | 122.7952
19.6362 | 245.6436 | -7.7729 | 198.6541 | 1.3284 | 239.5947 | 122.8218
19.6388 | 245.6348 | -7.8194 | 198.6977 | 1.3282 | 239.6368 | 122.8174
19.6414 | 245.667 | -7.77 | 198.659 | 1.3282 | 239.6035 | 122.8335
19.6438 | 245.6587 | -7.6539 | 198.5401 | 1.328 | 239.4833 | 122.8294
19.6463 | 245.6705 | -7.6479 | 198.5381 | 1.3279 | 239.4832 | 122.8353
19.6488 | 245.7032 | -7.656 | 198.5571 | 1.3279 | 239.5076 | 122.8516
19.6512 | 245.7152 | -7.8013 | 198.7064 | 1.3278 | 239.6589 | 122.8576
19.6537 | 245.6862 | -7.7057 | 198.6011 | 1.3275 | 239.5488 | 122.8431
19.6562 | 245.6774 | -7.4316 | 198.3241 | 1.3272 | 239.2703 | 122.8387
19.6587 | 245.6689 | -7.4634 | 198.353 | 1.327 | 239.2979 | 122.8345
19.6611 | 245.599 | -7.639 | 198.5053 | 1.3265 | 239.4385 | 122.7995
19.6635 | 245.673 | -7.8622 | 198.7532 | 1.3267 | 239.6987 | 122.8365
19.666 | 245.6848 | -7.6643 | 198.5592 | 1.3266 | 239.5067 | 122.8424
19.6686 | 245.676 | -7.7497 | 198.6417 | 1.3264 | 239.5877 | 122.838
19.6712 | 245.667 | -7.5042 | 198.3932 | 1.3262 | 239.3377 | 122.8335
19.6738 | 245.6375 | -7.7726 | 198.6518 | 1.3258 | 239.5913 | 122.8187
19.6763 | 245.6084 | -7.5989 | 198.4684 | 1.3255 | 239.4031 | 122.8042
19.6789 | 245.6405 | -7.9072 | 198.7874 | 1.3255 | 239.7275 | 122.8203
19.6815 | 245.6315 | -7.7322 | 198.6094 | 1.3253 | 239.5479 | 122.8157
19.6842 | 245.6222 | -7.6959 | 198.57 | 1.3251 | 239.507 | 122.8111
19.6868 | 245.5927 | -7.5559 | 198.4201 | 1.3247 | 239.3522 | 122.7963
19.6893 | 245.5634 | -7.6913 | 198.5458 | 1.3244 | 239.473 | 122.7817
19.6919 | 245.5135 | -7.5977 | 198.4355 | 1.324 | 239.3544 | 122.7567
19.6944 | 245.5253 | -7.6754 | 198.5172 | 1.3239 | 239.438 | 122.7626
19.6971 | 245.5572 | -7.4649 | 198.3173 | 1.3239 | 239.2435 | 122.7786
19.6997 | 245.5687 | -7.7515 | 198.6077 | 1.3238 | 239.5359 | 122.7844
19.7024 | 245.6006 | -7.5926 | 198.4595 | 1.3237 | 239.3929 | 122.8003
19.7051 | 245.5913 | -7.6393 | 198.5031 | 1.3235 | 239.435 | 122.7957
19.7078 | 245.6024 | -7.764 | 198.6315 | 1.3234 | 239.5652 | 122.8012
19.7105 | 245.6139 | -7.736 | 198.6073 | 1.3233 | 239.543 | 122.807
19.7131 | 245.5843 | -7.8375 | 198.6989 | 1.3229 | 239.6297 | 122.7922
19.7156 | 245.5345 | -7.8596 | 198.7044 | 1.3225 | 239.6268 | 122.7672
19.7182 | 245.5255 | -7.7084 | 198.5502 | 1.3223 | 239.4711 | 122.7627
19.7207 | 245.4964 | -7.8787 | 198.7108 | 1.322 | 239.6269 | 122.7482
19.7231 | 245.4882 | -7.9248 | 198.7542 | 1.3218 | 239.6689 | 122.7441
19.7258 | 245.5609 | -7.6906 | 198.5442 | 1.322 | 239.471 | 122.7804
19.7284 | 245.6138 | -7.6215 | 198.4928 | 1.3221 | 239.4284 | 122.8069
19.7309 | 245.5847 | -7.4069 | 198.2685 | 1.3217 | 239.1992 | 122.7923
19.7333 | 245.5351 | -7.9028 | 198.7478 | 1.3213 | 239.6703 | 122.7675
19.7356 | 245.5271 | -7.8554 | 198.6978 | 1.3211 | 239.6189 | 122.7635
19.7382 | 245.4772 | -7.6164 | 198.4421 | 1.3207 | 239.355 | 122.7386
19.7406 | 245.4895 | -7.664 | 198.4938 | 1.3206 | 239.4088 | 122.7448
19.7429 | 245.4404 | -7.7209 | 198.5344 | 1.3202 | 239.4411 | 122.7202
19.7452 | 245.3916 | -7.6378 | 198.435 | 1.3198 | 239.3336 | 122.6958
19.7475 | 245.3836 | -7.7036 | 198.4981 | 1.3196 | 239.3954 | 122.6918
19.7497 | 245.3553 | -7.7069 | 198.492 | 1.3193 | 239.3845 | 122.6776
19.7521 | 245.3062 | -7.6726 | 198.4413 | 1.3189 | 239.3257 | 122.6531
19.7544 | 245.3801 | -7.6595 | 198.4529 | 1.3191 | 239.3495 | 122.69
19.7569 | 245.4332 | -7.8355 | 198.6466 | 1.3192 | 239.5521 | 122.7166
19.7593 | 245.3839 | -7.6622 | 198.4568 | 1.3188 | 239.3541 | 122.6919
19.7617 | 245.4167 | -7.4899 | 198.2955 | 1.3188 | 239.1982 | 122.7083
19.764 | 245.4292 | -7.5806 | 198.3903 | 1.3187 | 239.2952 | 122.7146
19.7662 | 245.4217 | -7.8813 | 198.6885 | 1.3186 | 239.5922 | 122.7109
19.7686 | 245.434 | -7.8521 | 198.6634 | 1.3185 | 239.5691 | 122.717
19.7708 | 245.4468 | -7.5598 | 198.3754 | 1.3184 | 239.2832 | 122.7234
19.7732 | 245.4593 | -7.4756 | 198.2954 | 1.3183 | 239.2053 | 122.7297
19.7754 | 245.4516 | -7.6721 | 198.4893 | 1.3181 | 239.3979 | 122.7258
19.7776 | 245.4235 | -7.7123 | 198.5201 | 1.3178 | 239.4241 | 122.7118
19.7798 | 245.3747 | -7.8206 | 198.6122 | 1.3174 | 239.5079 | 122.6873
19.7823 | 245.4483 | -8.0254 | 198.8415 | 1.3176 | 239.7496 | 122.7242
19.7847 | 245.5017 | -8.1114 | 198.9453 | 1.3177 | 239.8622 | 122.7508
19.787 | 245.4731 | -8.1799 | 199.0043 | 1.3174 | 239.9165 | 122.7366
19.7894 | 245.4443 | -8.0977 | 198.9125 | 1.3171 | 239.8199 | 122.7222
19.7919 | 245.4358 | -7.9586 | 198.7705 | 1.3169 | 239.6765 | 122.7179
19.7943 | 245.3865 | -8.0197 | 198.8152 | 1.3165 | 239.7129 | 122.6932
19.7968 | 245.3369 | -7.912 | 198.691 | 1.3161 | 239.5805 | 122.6685
19.7991 | 245.3289 | -7.8965 | 198.6728 | 1.3159 | 239.561 | 122.6645
19.8015 | 245.259 | -7.8923 | 198.6453 | 1.3154 | 239.5218 | 122.6295
19.8039 | 245.23 | -7.6179 | 198.3612 | 1.3151 | 239.2329 | 122.615
19.8064 | 245.242 | -7.8292 | 198.5765 | 1.315 | 239.4502 | 122.621
19.8087 | 245.193 | -7.858 | 198.589 | 1.3146 | 239.4545 | 122.5965
19.8113 | 245.225 | -7.7048 | 198.4465 | 1.3146 | 239.3173 | 122.6125
19.8139 | 245.2368 | -7.839 | 198.5846 | 1.3145 | 239.4574 | 122.6184
19.8165 | 245.1867 | -7.7036 | 198.4325 | 1.314 | 239.297 | 122.5934
19.819 | 245.219 | -7.8393 | 198.579 | 1.314 | 239.4488 | 122.6095
19.8217 | 245.2098 | -7.9464 | 198.683 | 1.3138 | 239.5513 | 122.6049
19.8244 | 245.1595 | -7.6791 | 198.3989 | 1.3134 | 239.2588 | 122.5797
19.827 | 245.1302 | -7.8369 | 198.547 | 1.313 | 239.402 | 122.5651
19.8296 | 245.1417 | -7.9867 | 198.7006 | 1.3129 | 239.5575 | 122.5708
19.8323 | 245.1119 | -7.8025 | 198.5065 | 1.3126 | 239.3585 | 122.556
19.8349 | 245.1027 | -7.8721 | 198.573 | 1.3124 | 239.4234 | 122.5513
19.8376 | 245.1139 | -7.929 | 198.6336 | 1.3123 | 239.486 | 122.557
19.8402 | 245.0639 | -7.8882 | 198.5762 | 1.3118 | 239.4201 | 122.5319
19.843 | 245.1365 | -8.0257 | 198.7379 | 1.312 | 239.5939 | 122.5682
19.8459 | 245.188 | -7.8995 | 198.6288 | 1.3121 | 239.4935 | 122.594
19.8486 | 245.1787 | -7.8995 | 198.6257 | 1.3119 | 239.4889 | 122.5894
19.8514 | 245.169 | -7.9438 | 198.6668 | 1.3116 | 239.5283 | 122.5845
19.8544 | 245.2203 | -7.6527 | 198.3928 | 1.3117 | 239.2628 | 122.6101
19.8571 | 245.1697 | -7.6247 | 198.3479 | 1.3113 | 239.2096 | 122.5849
19.8601 | 245.2008 | -7.5708 | 198.3044 | 1.3112 | 239.1712 | 122.6004
19.8628 | 245.2118 | -7.7251 | 198.4624 | 1.3111 | 239.331 | 122.6059
19.8656 | 245.2022 | -7.7554 | 198.4895 | 1.3109 | 239.3565 | 122.6011
19.8683 | 245.1927 | -7.7447 | 198.4756 | 1.3106 | 239.3411 | 122.5964
19.871 | 245.1835 | -7.7212 | 198.449 | 1.3104 | 239.3129 | 122.5917
19.8737 | 245.1742 | -7.6358 | 198.3605 | 1.3102 | 239.2229 | 122.5871
19.8763 | 245.2062 | -7.6173 | 198.3527 | 1.3102 | 239.2204 | 122.6031
19.8791 | 245.2788 | -7.6319 | 198.3915 | 1.3104 | 239.2713 | 122.6394
19.8817 | 245.2903 | -7.5316 | 198.295 | 1.3102 | 239.1767 | 122.6451
19.8844 | 245.3015 | -7.5822 | 198.3494 | 1.3101 | 239.2329 | 122.6507
19.8869 | 245.2927 | -7.6741 | 198.4383 | 1.3099 | 239.3205 | 122.6464
19.8894 | 245.2637 | -7.567 | 198.3216 | 1.3096 | 239.1989 | 122.6319
19.892 | 245.2957 | -7.2616 | 198.0268 | 1.3096 | 238.9095 | 122.6479
19.8944 | 245.2669 | -7.5334 | 198.289 | 1.3093 | 239.1669 | 122.6335
19.8967 | 245.1974 | -7.6387 | 198.3712 | 1.3088 | 239.2374 | 122.5987
19.8991 | 245.1481 | -7.806 | 198.522 | 1.3084 | 239.3801 | 122.5741
19.9014 | 245.1606 | -7.7578 | 198.478 | 1.3083 | 239.3381 | 122.5803
19.9037 | 245.0911 | -7.6783 | 198.3753 | 1.3078 | 239.2238 | 122.5455
19.9061 | 245.1036 | -7.9176 | 198.6188 | 1.3077 | 239.4694 | 122.5518
19.9085 | 245.1771 | -7.8798 | 198.6055 | 1.3079 | 239.4683 | 122.5885
19.9109 | 245.1896 | -7.7224 | 198.4523 | 1.3078 | 239.3172 | 122.5948
19.9133 | 245.1608 | -7.8435 | 198.5638 | 1.3075 | 239.4239 | 122.5804
19.9156 | 245.173 | -8.0155 | 198.7398 | 1.3074 | 239.602 | 122.5865
19.918 | 245.1445 | -8.0349 | 198.7497 | 1.3071 | 239.6072 | 122.5723
19.9204 | 245.0952 | -7.764 | 198.4624 | 1.3067 | 239.3116 | 122.5476
19.9226 | 245.0465 | -7.9146 | 198.5968 | 1.3063 | 239.4378 | 122.5232
19.925 | 244.9767 | -7.8565 | 198.5154 | 1.3058 | 239.3449 | 122.4884
19.9273 | 244.9485 | -7.9825 | 198.632 | 1.3055 | 239.4567 | 122.4742
19.9295 | 244.9407 | -7.7337 | 198.3806 | 1.3053 | 239.204 | 122.4703
19.9318 | 244.9122 | -7.6846 | 198.322 | 1.305 | 239.1407 | 122.4561
19.9342 | 244.9862 | -7.7209 | 198.383 | 1.3053 | 239.214 | 122.4931
19.9366 | 245.0599 | -7.7586 | 198.4452 | 1.3055 | 239.2885 | 122.5299
19.9389 | 245.0314 | -7.7822 | 198.4593 | 1.3052 | 239.2979 | 122.5157
19.9412 | 245.0439 | -7.7803 | 198.4616 | 1.3051 | 239.3022 | 122.5219
19.9435 | 245.0154 | -8.0616 | 198.7334 | 1.3048 | 239.5693 | 122.5077
19.9458 | 244.9666 | -7.756 | 198.4115 | 1.3044 | 239.2393 | 122.4833
19.9482 | 244.9788 | -7.8075 | 198.4671 | 1.3043 | 239.2969 | 122.4894
19.9504 | 244.9301 | -7.6899 | 198.3333 | 1.3039 | 239.1549 | 122.465
19.9527 | 244.8606 | -7.6411 | 198.2613 | 1.3034 | 239.0714 | 122.4303
19.9549 | 244.7916 | -7.9408 | 198.538 | 1.3029 | 239.3366 | 122.3958
19.9572 | 244.7426 | -7.6435 | 198.2244 | 1.3025 | 239.0148 | 122.3713
19.9595 | 244.6939 | -7.8138 | 198.3784 | 1.3021 | 239.1607 | 122.3469
19.9619 | 244.7676 | -7.7444 | 198.3336 | 1.3024 | 239.1282 | 122.3838
19.9644 | 244.8613 | -7.6343 | 198.2547 | 1.3027 | 239.0649 | 122.4306
19.9669 | 244.8528 | -7.7572 | 198.3748 | 1.3025 | 239.1836 | 122.4264
19.9692 | 244.7833 | -7.9209 | 198.5153 | 1.302 | 239.3125 | 122.3916
19.9718 | 244.8155 | -7.7803 | 198.3855 | 1.302 | 239.1881 | 122.4078
19.9743 | 244.7863 | -7.7964 | 198.3918 | 1.3016 | 239.1895 | 122.3931
19.977 | 244.8385 | -7.8108 | 198.4236 | 1.3017 | 239.23 | 122.4192
19.9796 | 244.8294 | -7.6595 | 198.2693 | 1.3015 | 239.0742 | 122.4147
19.9822 | 244.8204 | -7.7206 | 198.3274 | 1.3013 | 239.1308 | 122.4102
19.9847 | 244.8117 | -7.5723 | 198.1762 | 1.3011 | 238.9781 | 122.4058
19.9873 | 244.7619 | -7.6732 | 198.2605 | 1.3007 | 239.0542 | 122.381
19.9898 | 244.692 | -7.5512 | 198.1152 | 1.3002 | 238.8972 | 122.346
19.9924 | 244.8056 | -7.6998 | 198.3017 | 1.3006 | 239.1026 | 122.4028
19.9951 | 244.8988 | -7.5271 | 198.16 | 1.3008 | 238.9765 | 122.4494
19.9977 | 244.8488 | -7.3744 | 197.9907 | 1.3004 | 238.7988 | 122.4244
20.0003 | 244.8602 | -7.5212 | 198.1413 | 1.3003 | 238.9513 | 122.4301
20.003 | 244.8715 | -7.3887 | 198.0125 | 1.3002 | 238.8244 | 122.4357
20.0056 | 244.842 | -7.6637 | 198.2777 | 1.2999 | 239.0847 | 122.421
20.0082 | 244.7922 | -7.7891 | 198.3865 | 1.2995 | 239.1852 | 122.3961
20.0107 | 244.7837 | -7.6619 | 198.2565 | 1.2993 | 239.0538 | 122.3919
20.0133 | 244.7337 | -7.6197 | 198.1976 | 1.2988 | 238.9866 | 122.3669
20.0157 | 244.6845 | -7.6959 | 198.2574 | 1.2984 | 239.0382 | 122.3423
20.0182 | 244.6758 | -7.4821 | 198.0407 | 1.2982 | 238.82 | 122.3379
20.0207 | 244.6875 | -7.5212 | 198.0837 | 1.2981 | 238.8649 | 122.3437
20.0233 | 244.7811 | -7.7941 | 198.3878 | 1.2984 | 239.1846 | 122.3905
20.0259 | 244.8335 | -7.8682 | 198.4794 | 1.2985 | 239.285 | 122.4168
20.0285 | 244.7835 | -7.8708 | 198.4653 | 1.2981 | 239.2626 | 122.3918
20.031 | 244.7136 | -7.8503 | 198.4215 | 1.2976 | 239.2071 | 122.3568
20.0336 | 244.7251 | -7.8081 | 198.3831 | 1.2975 | 239.1706 | 122.3625
20.0361 | 244.6756 | -8.023 | 198.5815 | 1.2971 | 239.3608 | 122.3378
20.0386 | 244.6054 | -7.9423 | 198.4774 | 1.2966 | 239.245 | 122.3027
20.0411 | 244.6171 | -7.847 | 198.386 | 1.2965 | 239.1556 | 122.3086
20.0435 | 244.5679 | -7.7864 | 198.309 | 1.2961 | 239.0704 | 122.284