## General
ID | Test Identification
Test Identification | Location | NWZ-BH-5031
Test Identification | Sample | 14-2
Test Identification | Depth | 12.6 | [m]
Test Identification | Test number | CAUc123
Specimen Visual Description
Specimen Visual Description | Firm high strength dark grey silty CLAY
Initial Specimen Conditions
Initial Sample Conditions | Test start date | 09/04/2024
Initial Sample Conditions | Type of sample | Undisturbed
Initial Sample Conditions | Diameter | 71.47 | [mm]
Initial Sample Conditions | Height | 138.59 | [mm]
Initial Sample Conditions | Water content | 24.9742 | [%]
Initial Sample Conditions | Bulk density | 2.0567 | [Mg/m³]
Initial Sample Conditions | Dry density | 1.6457 | [Mg/m³]
Initial Sample Conditions | Void ratio | 0.64063 | [-]
Initial Sample Conditions | Degree of saturation | 100 | [%]
Initial Sample Conditions | Particle density - Assumed | 2.7 | [Mg/m³]
Initial Sample Conditions | Torvane | 65 | [kPa]
Initial Sample Conditions | Pocket penetrometer |  | [kPa]
Initial Sample Conditions | Type of drains | Radial (spiral) & one end only
Saturation
Saturation | Pressure increments applied | 100 | [kPa]
Saturation | Differential pressure used | N/A | [kPa]
Saturation | Cell pressure | 1000 | [kPa]
Saturation | Base PWP | 988.1796 | [kPa]
Saturation | Mid height PWP |  | [kPa]
Saturation | B value achieved | 1 | [-]
Svh Bender Element Determinations - Post-Saturation
Svh Bender Element Determinations - Post-Saturation | Bulk density |  | [Mg/m³]
Svh Bender Element Determinations - Post-Saturation | Dry density |  | [Mg/m³]
Svh Bender Element Determinations - Post-Saturation | Void ratio |  | [-]
Svh Bender Element Determinations - Post-Saturation | Distance |  | [mm]
Svh Bender Element Determinations - Post-Saturation | Effective radial pressure |  | [kPa]
Svh Bender Element Determinations - Post-Saturation | Effective axial pressure |  | [kPa]
Svh Bender Element Determinations - Post-Saturation | Input wave period | Peak-to-Peak Arrival time | Wavelength ratio | Velocity | Gmax
Svh Bender Element Determinations - Post-Saturation | [ms] | [ms] | [-] | [m/s] | [MPa]
Svh Bender Element Determinations - Post-Saturation
Svh Bender Element Determinations - Post-Saturation
Svh Bender Element Determinations - Post-Saturation
Svh Bender Element Determinations - Post-Saturation
Svh Bender Element Determinations - Post-Saturation
Svh Bender Element Determinations - Post-Saturation
Svh Bender Element Determinations - Post-Saturation
Svh Bender Element Determinations - Post-Saturation
Svh Bender Element Determinations - Post-Saturation
Svh Bender Element Determinations - Post-Saturation
Svh Bender Element Determinations - Post-Saturation
Svh Bender Element Determinations - Post-Saturation
Svh Bender Element Determinations - Post-Saturation
Svh Bender Element Determinations - Post-Saturation
Svh Bender Element Determinations - Post-Saturation
Svh Bender Element Determinations - Post-Saturation
Svh Bender Element Determinations - Post-Saturation
Svh Bender Element Determinations - Post-Saturation
Svh Bender Element Determinations - Post-Saturation
Svh Bender Element Determinations - Post-Saturation
Svh Bender Element Determinations - Post-Saturation
Svh Bender Element Determinations - Post-Saturation
Svh Bender Element Determinations - Post-Saturation
Svh Bender Element Determinations - Post-Saturation
Svh Bender Element Determinations - Post-Saturation
Svh Bender Element Determinations - Post-Saturation
Svh Bender Element Determinations - Post-Saturation
Svh Bender Element Determinations - Post-Saturation
Svh Bender Element Determinations - Post-Saturation
Svh Bender Element Determinations - Post-Saturation
Pvh Bender Element Determinations - Post-Saturation
Pvh Bender Element Determinations - Post-Saturation | Bulk density |  | [Mg/m³]
Pvh Bender Element Determinations - Post-Saturation | Dry density |  | [Mg/m³]
Pvh Bender Element Determinations - Post-Saturation | Void ratio |  | [-]
Pvh Bender Element Determinations - Post-Saturation | Distance |  | [mm]
Pvh Bender Element Determinations - Post-Saturation | Effective radial pressure |  | [kPa]
Pvh Bender Element Determinations - Post-Saturation | Effective axial pressure |  | [kPa]
Pvh Bender Element Determinations - Post-Saturation | Input wave period | Crossover arrival time | Wavelength ratio | Velocity | Mmax
Pvh Bender Element Determinations - Post-Saturation | [ms] | [ms] | [-] | [m/s] | [MPa]
Pvh Bender Element Determinations - Post-Saturation
Pvh Bender Element Determinations - Post-Saturation
Pvh Bender Element Determinations - Post-Saturation
Pvh Bender Element Determinations - Post-Saturation
Pvh Bender Element Determinations - Post-Saturation
Pvh Bender Element Determinations - Post-Saturation
Pvh Bender Element Determinations - Post-Saturation
Pvh Bender Element Determinations - Post-Saturation
Pvh Bender Element Determinations - Post-Saturation
Pvh Bender Element Determinations - Post-Saturation
Pvh Bender Element Determinations - Post-Saturation
Pvh Bender Element Determinations - Post-Saturation
Pvh Bender Element Determinations - Post-Saturation
Pvh Bender Element Determinations - Post-Saturation
Pvh Bender Element Determinations - Post-Saturation
Pvh Bender Element Determinations - Post-Saturation
Pvh Bender Element Determinations - Post-Saturation
Pvh Bender Element Determinations - Post-Saturation
Pvh Bender Element Determinations - Post-Saturation
Pvh Bender Element Determinations - Post-Saturation
Pvh Bender Element Determinations - Post-Saturation
Pvh Bender Element Determinations - Post-Saturation
Pvh Bender Element Determinations - Post-Saturation
Pvh Bender Element Determinations - Post-Saturation
Pvh Bender Element Determinations - Post-Saturation
Pvh Bender Element Determinations - Post-Saturation
Pvh Bender Element Determinations - Post-Saturation
Pvh Bender Element Determinations - Post-Saturation
Pvh Bender Element Determinations - Post-Saturation
Pvh Bender Element Determinations - Post-Saturation
Isotropic Consolidation - 1
Isotropic Consolidation - 1 | Cell pressure |  | [kPa]
Isotropic Consolidation - 1 | Back pressure |  | [kPa]
Isotropic Consolidation - 1 | Base PWP |  | [kPa]
Isotropic Consolidation - 1 | Mid height PWP |  | [kPa]
Isotropic Consolidation - 1 | Effective radial pressure |  | [kPa]
Isotropic Consolidation - 1 | Effective axial pressure |  | [kPa]
Isotropic Consolidation - 1 | Deviator stress |  | [kPa]
Isotropic Consolidation - 1 | Volumetric strain |  | [%]
Isotropic Consolidation - 1 | Volumetric strain rate |  | [%/hr]
Isotropic Consolidation - 1 | External axial strain |  | [%]
Isotropic Consolidation - 1 | Local axial strain |  | [%]
Isotropic Consolidation - 1 | Local radial strain |  | [%]
Isotropic Consolidation - 1 | Water content |  | [%]
Isotropic Consolidation - 1 | Bulk density |  | [Mg/m³]
Isotropic Consolidation - 1 | Dry density |  | [Mg/m³]
Isotropic Consolidation - 1 | Void ratio |  | [-]
Isotropic Consolidation - 1 | Degree of saturation |  | [%]
Svh Bender Element Determinations - Post-Isotropic Consolidation - 1
Svh Bender Element Determinations - Post-Isotropic Consolidation - 1 | Bulk density |  | [Mg/m³]
Svh Bender Element Determinations - Post-Isotropic Consolidation - 1 | Dry density |  | [Mg/m³]
Svh Bender Element Determinations - Post-Isotropic Consolidation - 1 | Void ratio |  | [-]
Svh Bender Element Determinations - Post-Isotropic Consolidation - 1 | Distance |  | [mm]
Svh Bender Element Determinations - Post-Isotropic Consolidation - 1 | Effective radial pressure |  | [kPa]
Svh Bender Element Determinations - Post-Isotropic Consolidation - 1 | Effective axial pressure |  | [kPa]
Svh Bender Element Determinations - Post-Isotropic Consolidation - 1 | Input wave period | Peak-to-Peak arrival time | Wavelength ratio | Velocity | Gmax
Svh Bender Element Determinations - Post-Isotropic Consolidation - 1 | [ms] | [ms] | [-] | [m/s] | [MPa]
Svh Bender Element Determinations - Post-Isotropic Consolidation - 1
Svh Bender Element Determinations - Post-Isotropic Consolidation - 1
Svh Bender Element Determinations - Post-Isotropic Consolidation - 1
Svh Bender Element Determinations - Post-Isotropic Consolidation - 1
Svh Bender Element Determinations - Post-Isotropic Consolidation - 1
Svh Bender Element Determinations - Post-Isotropic Consolidation - 1
Svh Bender Element Determinations - Post-Isotropic Consolidation - 1
Svh Bender Element Determinations - Post-Isotropic Consolidation - 1
Svh Bender Element Determinations - Post-Isotropic Consolidation - 1
Svh Bender Element Determinations - Post-Isotropic Consolidation - 1
Svh Bender Element Determinations - Post-Isotropic Consolidation - 1
Svh Bender Element Determinations - Post-Isotropic Consolidation - 1
Svh Bender Element Determinations - Post-Isotropic Consolidation - 1
Svh Bender Element Determinations - Post-Isotropic Consolidation - 1
Svh Bender Element Determinations - Post-Isotropic Consolidation - 1
Svh Bender Element Determinations - Post-Isotropic Consolidation - 1
Svh Bender Element Determinations - Post-Isotropic Consolidation - 1
Svh Bender Element Determinations - Post-Isotropic Consolidation - 1
Svh Bender Element Determinations - Post-Isotropic Consolidation - 1
Svh Bender Element Determinations - Post-Isotropic Consolidation - 1
Svh Bender Element Determinations - Post-Isotropic Consolidation - 1
Svh Bender Element Determinations - Post-Isotropic Consolidation - 1
Svh Bender Element Determinations - Post-Isotropic Consolidation - 1
Svh Bender Element Determinations - Post-Isotropic Consolidation - 1
Svh Bender Element Determinations - Post-Isotropic Consolidation - 1
Svh Bender Element Determinations - Post-Isotropic Consolidation - 1
Svh Bender Element Determinations - Post-Isotropic Consolidation - 1
Svh Bender Element Determinations - Post-Isotropic Consolidation - 1
Svh Bender Element Determinations - Post-Isotropic Consolidation - 1
Svh Bender Element Determinations - Post-Isotropic Consolidation - 1
Pvh Bender Element Determinations - Post-Isotropic Consolidation - 1
Pvh Bender Element Determinations - Post-Isotropic Consolidation - 1 | Bulk density |  | [Mg/m³]
Pvh Bender Element Determinations - Post-Isotropic Consolidation - 1 | Dry density |  | [Mg/m³]
Pvh Bender Element Determinations - Post-Isotropic Consolidation - 1 | Void ratio |  | [-]
Pvh Bender Element Determinations - Post-Isotropic Consolidation - 1 | Distance |  | [mm]
Pvh Bender Element Determinations - Post-Isotropic Consolidation - 1 | Effective radial pressure |  | [kPa]
Pvh Bender Element Determinations - Post-Isotropic Consolidation - 1 | Effective axial pressure |  | [kPa]
Pvh Bender Element Determinations - Post-Isotropic Consolidation - 1 | Input wave period | Crossover arrival time | Wavelength ratio | Velocity | Mmax
Pvh Bender Element Determinations - Post-Isotropic Consolidation - 1 | [ms] | [ms] | [-] | [m/s] | [MPa]
Pvh Bender Element Determinations - Post-Isotropic Consolidation - 1
Pvh Bender Element Determinations - Post-Isotropic Consolidation - 1
Pvh Bender Element Determinations - Post-Isotropic Consolidation - 1
Pvh Bender Element Determinations - Post-Isotropic Consolidation - 1
Pvh Bender Element Determinations - Post-Isotropic Consolidation - 1
Pvh Bender Element Determinations - Post-Isotropic Consolidation - 1
Pvh Bender Element Determinations - Post-Isotropic Consolidation - 1
Pvh Bender Element Determinations - Post-Isotropic Consolidation - 1
Pvh Bender Element Determinations - Post-Isotropic Consolidation - 1
Pvh Bender Element Determinations - Post-Isotropic Consolidation - 1
Pvh Bender Element Determinations - Post-Isotropic Consolidation - 1
Pvh Bender Element Determinations - Post-Isotropic Consolidation - 1
Pvh Bender Element Determinations - Post-Isotropic Consolidation - 1
Pvh Bender Element Determinations - Post-Isotropic Consolidation - 1
Pvh Bender Element Determinations - Post-Isotropic Consolidation - 1
Pvh Bender Element Determinations - Post-Isotropic Consolidation - 1
Pvh Bender Element Determinations - Post-Isotropic Consolidation - 1
Pvh Bender Element Determinations - Post-Isotropic Consolidation - 1
Pvh Bender Element Determinations - Post-Isotropic Consolidation - 1
Pvh Bender Element Determinations - Post-Isotropic Consolidation - 1
Pvh Bender Element Determinations - Post-Isotropic Consolidation - 1
Pvh Bender Element Determinations - Post-Isotropic Consolidation - 1
Pvh Bender Element Determinations - Post-Isotropic Consolidation - 1
Pvh Bender Element Determinations - Post-Isotropic Consolidation - 1
Pvh Bender Element Determinations - Post-Isotropic Consolidation - 1
Pvh Bender Element Determinations - Post-Isotropic Consolidation - 1
Pvh Bender Element Determinations - Post-Isotropic Consolidation - 1
Pvh Bender Element Determinations - Post-Isotropic Consolidation - 1
Pvh Bender Element Determinations - Post-Isotropic Consolidation - 1
Pvh Bender Element Determinations - Post-Isotropic Consolidation - 1
Anisotropic Consolidation - 1
Anisotropic Consolidation - 1 | Cell pressure | 1078 | [kPa]
Anisotropic Consolidation - 1 | Back pressure | 960 | [kPa]
Anisotropic Consolidation - 1 | Base PWP | 960 | [kPa]
Anisotropic Consolidation - 1 | Mid height PWP |  | [kPa]
Anisotropic Consolidation - 1 | Effective radial pressure | 118 | [kPa]
Anisotropic Consolidation - 1 | Effective axial pressure | 125.5404 | [kPa]
Anisotropic Consolidation - 1 | Deviator stress | 7.5404 | [kPa]
Anisotropic Consolidation - 1 | Volumetric strain | 1.4975 | [%]
Anisotropic Consolidation - 1 | Volumetric strain rate | 0.0041983 | [%/hr]
Anisotropic Consolidation - 1 | External axial strain | 0.67465 | [%]
Anisotropic Consolidation - 1 | Local axial strain |  | [%]
Anisotropic Consolidation - 1 | Local radial strain |  | [%]
Anisotropic Consolidation - 1 | Water content | 24.0643 | [%]
Anisotropic Consolidation - 1 | Bulk density | 2.0728 | [Mg/m³]
Anisotropic Consolidation - 1 | Dry density | 1.6707 | [Mg/m³]
Anisotropic Consolidation - 1 | Void ratio | 0.61606 | [-]
Anisotropic Consolidation - 1 | Degree of saturation | 100 | [%]
Svh Bender Element Determinations - Post-Anisotropic Consolidation - 1
Svh Bender Element Determinations - Post-Anisotropic Consolidation - 1 | Bulk density |  | [Mg/m³]
Svh Bender Element Determinations - Post-Anisotropic Consolidation - 1 | Dry density |  | [Mg/m³]
Svh Bender Element Determinations - Post-Anisotropic Consolidation - 1 | Void ratio |  | [-]
Svh Bender Element Determinations - Post-Anisotropic Consolidation - 1 | Distance |  | [mm]
Svh Bender Element Determinations - Post-Anisotropic Consolidation - 1 | Effective radial pressure |  | [kPa]
Svh Bender Element Determinations - Post-Anisotropic Consolidation - 1 | Effective axial pressure |  | [kPa]
Svh Bender Element Determinations - Post-Anisotropic Consolidation - 1 | Input wave period | Peak-to-Peak arrival time | Wavelength ratio | Velocity | Gmax
Svh Bender Element Determinations - Post-Anisotropic Consolidation - 1 | [ms] | [ms] | [-] | [m/s] | [MPa]
Svh Bender Element Determinations - Post-Anisotropic Consolidation - 1
Svh Bender Element Determinations - Post-Anisotropic Consolidation - 1
Svh Bender Element Determinations - Post-Anisotropic Consolidation - 1
Svh Bender Element Determinations - Post-Anisotropic Consolidation - 1
Svh Bender Element Determinations - Post-Anisotropic Consolidation - 1
Svh Bender Element Determinations - Post-Anisotropic Consolidation - 1
Svh Bender Element Determinations - Post-Anisotropic Consolidation - 1
Svh Bender Element Determinations - Post-Anisotropic Consolidation - 1
Svh Bender Element Determinations - Post-Anisotropic Consolidation - 1
Svh Bender Element Determinations - Post-Anisotropic Consolidation - 1
Svh Bender Element Determinations - Post-Anisotropic Consolidation - 1
Svh Bender Element Determinations - Post-Anisotropic Consolidation - 1
Svh Bender Element Determinations - Post-Anisotropic Consolidation - 1
Svh Bender Element Determinations - Post-Anisotropic Consolidation - 1
Svh Bender Element Determinations - Post-Anisotropic Consolidation - 1
Svh Bender Element Determinations - Post-Anisotropic Consolidation - 1
Svh Bender Element Determinations - Post-Anisotropic Consolidation - 1
Svh Bender Element Determinations - Post-Anisotropic Consolidation - 1
Svh Bender Element Determinations - Post-Anisotropic Consolidation - 1
Svh Bender Element Determinations - Post-Anisotropic Consolidation - 1
Svh Bender Element Determinations - Post-Anisotropic Consolidation - 1
Svh Bender Element Determinations - Post-Anisotropic Consolidation - 1
Svh Bender Element Determinations - Post-Anisotropic Consolidation - 1
Svh Bender Element Determinations - Post-Anisotropic Consolidation - 1
Svh Bender Element Determinations - Post-Anisotropic Consolidation - 1
Svh Bender Element Determinations - Post-Anisotropic Consolidation - 1
Svh Bender Element Determinations - Post-Anisotropic Consolidation - 1
Svh Bender Element Determinations - Post-Anisotropic Consolidation - 1
Svh Bender Element Determinations - Post-Anisotropic Consolidation - 1
Svh Bender Element Determinations - Post-Anisotropic Consolidation - 1
Pvh Bender Element Determinations - Post-Anisotropic Consolidation - 1
Pvh Bender Element Determinations - Post-Anisotropic Consolidation - 1 | Bulk density |  | [Mg/m³]
Pvh Bender Element Determinations - Post-Anisotropic Consolidation - 1 | Dry density |  | [Mg/m³]
Pvh Bender Element Determinations - Post-Anisotropic Consolidation - 1 | Void ratio |  | [-]
Pvh Bender Element Determinations - Post-Anisotropic Consolidation - 1 | Distance |  | [mm]
Pvh Bender Element Determinations - Post-Anisotropic Consolidation - 1 | Effective radial pressure |  | [kPa]
Pvh Bender Element Determinations - Post-Anisotropic Consolidation - 1 | Effective axial pressure |  | [kPa]
Pvh Bender Element Determinations - Post-Anisotropic Consolidation - 1 | Input wave period | Crossover arrival time | Wavelength ratio | Velocity | Mmax
Pvh Bender Element Determinations - Post-Anisotropic Consolidation - 1 | [ms] | [ms] | [-] | [m/s] | [MPa]
Pvh Bender Element Determinations - Post-Anisotropic Consolidation - 1
Pvh Bender Element Determinations - Post-Anisotropic Consolidation - 1
Pvh Bender Element Determinations - Post-Anisotropic Consolidation - 1
Pvh Bender Element Determinations - Post-Anisotropic Consolidation - 1
Pvh Bender Element Determinations - Post-Anisotropic Consolidation - 1
Pvh Bender Element Determinations - Post-Anisotropic Consolidation - 1
Pvh Bender Element Determinations - Post-Anisotropic Consolidation - 1
Pvh Bender Element Determinations - Post-Anisotropic Consolidation - 1
Pvh Bender Element Determinations - Post-Anisotropic Consolidation - 1
Pvh Bender Element Determinations - Post-Anisotropic Consolidation - 1
Pvh Bender Element Determinations - Post-Anisotropic Consolidation - 1
Pvh Bender Element Determinations - Post-Anisotropic Consolidation - 1
Pvh Bender Element Determinations - Post-Anisotropic Consolidation - 1
Pvh Bender Element Determinations - Post-Anisotropic Consolidation - 1
Pvh Bender Element Determinations - Post-Anisotropic Consolidation - 1
Pvh Bender Element Determinations - Post-Anisotropic Consolidation - 1
Pvh Bender Element Determinations - Post-Anisotropic Consolidation - 1
Pvh Bender Element Determinations - Post-Anisotropic Consolidation - 1
Pvh Bender Element Determinations - Post-Anisotropic Consolidation - 1
Pvh Bender Element Determinations - Post-Anisotropic Consolidation - 1
Pvh Bender Element Determinations - Post-Anisotropic Consolidation - 1
Pvh Bender Element Determinations - Post-Anisotropic Consolidation - 1
Pvh Bender Element Determinations - Post-Anisotropic Consolidation - 1
Pvh Bender Element Determinations - Post-Anisotropic Consolidation - 1
Pvh Bender Element Determinations - Post-Anisotropic Consolidation - 1
Pvh Bender Element Determinations - Post-Anisotropic Consolidation - 1
Pvh Bender Element Determinations - Post-Anisotropic Consolidation - 1
Pvh Bender Element Determinations - Post-Anisotropic Consolidation - 1
Pvh Bender Element Determinations - Post-Anisotropic Consolidation - 1
Pvh Bender Element Determinations - Post-Anisotropic Consolidation - 1
Stress-Controlled Cyclic Loading Stage (Drained)
Stress-Controlled Cyclic Loading Stage (Drained) | Reference deviatoric stress |  | [kPa]
Stress-Controlled Cyclic Loading Stage (Drained) | Mean qav |  | [kPa]
Stress-Controlled Cyclic Loading Stage (Drained) | Mean qcy |  | [kPa]
Stress-Controlled Cyclic Loading Stage (Drained) | Frequency |  | [Hz]
Stress-Controlled Cyclic Loading Stage (Drained) | Number of cycles applied (Nf) |  | [-]
Stress-Controlled Cyclic Loading Stage (Drained) | External eav at Nf |  | [%]
Stress-Controlled Cyclic Loading Stage (Drained) | External ecy at Nf |  | [%]
Stress-Controlled Cyclic Loading Stage (Drained) | Local eav at Nf |  | [%]
Stress-Controlled Cyclic Loading Stage (Drained) | Local ecy at Nf |  | [%]
Stress-Controlled Cyclic Loading Stage (Drained) | Volumetric strain at Nf |  | [%]
Stress-Controlled Cyclic Loading Stage (Drained) | Local volumetric strain at Nf |  | [%]
Stress-Controlled Cyclic Loading Stage (Drained) | Water content |  | [%]
Stress-Controlled Cyclic Loading Stage (Drained) | Bulk density |  | [Mg/m³]
Stress-Controlled Cyclic Loading Stage (Drained) | Dry density |  | [Mg/m³]
Stress-Controlled Cyclic Loading Stage (Drained) | Void ratio |  | [-]
Stress-Controlled Cyclic Loading Stage (Drained) | Degree of saturation |  | [%]
Stress-Controlled Cyclic Loading Stage (Drained) | Failure criteria used |  | [-]
Stress-Controlled Cyclic Loading Stage (Drained) | Cycle | eav | ecy | Eext | Eloc | lext | lloc
Stress-Controlled Cyclic Loading Stage (Drained) | [-] | [%] | [%] | [MPa] | [MPa] | [%] | [%]
Stress-Controlled Cyclic Loading Stage (Drained)
Stress-Controlled Cyclic Loading Stage (Drained)
Stress-Controlled Cyclic Loading Stage (Drained)
Stress-Controlled Cyclic Loading Stage (Drained)
Stress-Controlled Cyclic Loading Stage (Drained)
Stress-Controlled Cyclic Loading Stage (Drained)
Stress-Controlled Cyclic Loading Stage (Drained)
Stress-Controlled Cyclic Loading Stage (Drained)
Stress-Controlled Cyclic Loading Stage (Drained)
Stress-Controlled Cyclic Loading Stage (Drained)
Stress-Controlled Cyclic Loading Stage (Drained)
Stress-Controlled Cyclic Loading Stage (Drained)
Stress-Controlled Cyclic Loading Stage (Drained)
Stress-Controlled Cyclic Loading Stage (Drained)
Stress-Controlled Cyclic Loading Stage (Drained)
Stress-Controlled Cyclic Loading Stage (Drained)
Stress-Controlled Cyclic Loading Stage (Drained)
Stress-Controlled Cyclic Loading Stage (Drained)
Stress-Controlled Cyclic Loading Stage (Drained)
Stress-Controlled Cyclic Loading Stage (Drained)
Stress-Controlled Cyclic Loading Stage (Drained)
Stress-Controlled Cyclic Loading Stage (Drained)
Stress-Controlled Cyclic Loading Stage (Drained)
Stress-Controlled Cyclic Loading Stage (Drained)
Stress-Controlled Cyclic Loading Stage (Drained)
Stress-Controlled Cyclic Loading Stage (Drained)
Stress-Controlled Cyclic Loading Stage (Drained)
Stress-Controlled Cyclic Loading Stage (Drained)
Stress-Controlled Cyclic Loading Stage (Drained)
Stress-Controlled Cyclic Loading Stage (Drained)
Stress-Controlled Cyclic Loading Stage (Drained)
Stress-Controlled Cyclic Loading Stage (Drained)
Stress-Controlled Cyclic Loading Stage (Drained)
Stress-Controlled Cyclic Loading Stage (Drained)
Stress-Controlled Cyclic Loading Stage (Drained)
Stress-Controlled Cyclic Loading Stage (Drained)
Stress-Controlled Cyclic Loading Stage (Drained)
Stress-Controlled Cyclic Loading Stage (Drained)
Stress-Controlled Cyclic Loading Stage (Drained)
Stress-Controlled Cyclic Loading Stage (Drained)
Stress-Controlled Cyclic Loading Stage (Drained)
Stress-Controlled Cyclic Loading Stage (Drained)
Svh Bender Element Determinations - Post-Preshear
Svh Bender Element Determinations - Post-Preshear | Bulk density |  | [Mg/m³]
Svh Bender Element Determinations - Post-Preshear | Dry density |  | [Mg/m³]
Svh Bender Element Determinations - Post-Preshear | Void ratio |  | [-]
Svh Bender Element Determinations - Post-Preshear | Distance |  | [mm]
Svh Bender Element Determinations - Post-Preshear | Effective radial pressure |  | [kPa]
Svh Bender Element Determinations - Post-Preshear | Effective axial pressure |  | [kPa]
Svh Bender Element Determinations - Post-Preshear | Input wave period | Peak-to-Peak arrival time | Wavelength ratio | Velocity | Gmax
Svh Bender Element Determinations - Post-Preshear | [ms] | [ms] | [-] | [m/s] | [MPa]
Svh Bender Element Determinations - Post-Preshear
Svh Bender Element Determinations - Post-Preshear
Svh Bender Element Determinations - Post-Preshear
Svh Bender Element Determinations - Post-Preshear
Svh Bender Element Determinations - Post-Preshear
Svh Bender Element Determinations - Post-Preshear
Svh Bender Element Determinations - Post-Preshear
Svh Bender Element Determinations - Post-Preshear
Svh Bender Element Determinations - Post-Preshear
Svh Bender Element Determinations - Post-Preshear
Svh Bender Element Determinations - Post-Preshear
Svh Bender Element Determinations - Post-Preshear
Svh Bender Element Determinations - Post-Preshear
Svh Bender Element Determinations - Post-Preshear
Svh Bender Element Determinations - Post-Preshear
Svh Bender Element Determinations - Post-Preshear
Svh Bender Element Determinations - Post-Preshear
Svh Bender Element Determinations - Post-Preshear
Svh Bender Element Determinations - Post-Preshear
Svh Bender Element Determinations - Post-Preshear
Svh Bender Element Determinations - Post-Preshear
Svh Bender Element Determinations - Post-Preshear
Svh Bender Element Determinations - Post-Preshear
Svh Bender Element Determinations - Post-Preshear
Svh Bender Element Determinations - Post-Preshear
Svh Bender Element Determinations - Post-Preshear
Svh Bender Element Determinations - Post-Preshear
Svh Bender Element Determinations - Post-Preshear
Svh Bender Element Determinations - Post-Preshear
Svh Bender Element Determinations - Post-Preshear
Pvh Bender Element Determinations - Post-Preshear
Pvh Bender Element Determinations - Post-Preshear | Bulk density |  | [Mg/m³]
Pvh Bender Element Determinations - Post-Preshear | Dry density |  | [Mg/m³]
Pvh Bender Element Determinations - Post-Preshear | Void ratio |  | [-]
Pvh Bender Element Determinations - Post-Preshear | Distance |  | [mm]
Pvh Bender Element Determinations - Post-Preshear | Effective radial pressure |  | [kPa]
Pvh Bender Element Determinations - Post-Preshear | Effective axial pressure |  | [kPa]
Pvh Bender Element Determinations - Post-Preshear | Input wave period | Crossover arrival time | Wavelength ratio | Velocity | Mmax
Pvh Bender Element Determinations - Post-Preshear | [ms] | [ms] | [-] | [m/s] | [MPa]
Pvh Bender Element Determinations - Post-Preshear
Pvh Bender Element Determinations - Post-Preshear
Pvh Bender Element Determinations - Post-Preshear
Pvh Bender Element Determinations - Post-Preshear
Pvh Bender Element Determinations - Post-Preshear
Pvh Bender Element Determinations - Post-Preshear
Pvh Bender Element Determinations - Post-Preshear
Pvh Bender Element Determinations - Post-Preshear
Pvh Bender Element Determinations - Post-Preshear
Pvh Bender Element Determinations - Post-Preshear
Pvh Bender Element Determinations - Post-Preshear
Pvh Bender Element Determinations - Post-Preshear
Pvh Bender Element Determinations - Post-Preshear
Pvh Bender Element Determinations - Post-Preshear
Pvh Bender Element Determinations - Post-Preshear
Pvh Bender Element Determinations - Post-Preshear
Pvh Bender Element Determinations - Post-Preshear
Pvh Bender Element Determinations - Post-Preshear
Pvh Bender Element Determinations - Post-Preshear
Pvh Bender Element Determinations - Post-Preshear
Pvh Bender Element Determinations - Post-Preshear
Pvh Bender Element Determinations - Post-Preshear
Pvh Bender Element Determinations - Post-Preshear
Pvh Bender Element Determinations - Post-Preshear
Pvh Bender Element Determinations - Post-Preshear
Pvh Bender Element Determinations - Post-Preshear
Pvh Bender Element Determinations - Post-Preshear
Pvh Bender Element Determinations - Post-Preshear
Pvh Bender Element Determinations - Post-Preshear
Pvh Bender Element Determinations - Post-Preshear
Isotropic Consolidation - 2
Isotropic Consolidation - 2 | Cell pressure |  | [kPa]
Isotropic Consolidation - 2 | Back pressure |  | [kPa]
Isotropic Consolidation - 2 | Base PWP |  | [kPa]
Isotropic Consolidation - 2 | Mid height PWP |  | [kPa]
Isotropic Consolidation - 2 | Effective radial pressure |  | [kPa]
Isotropic Consolidation - 2 | Effective axial pressure |  | [kPa]
Isotropic Consolidation - 2 | Deviator stress |  | [kPa]
Isotropic Consolidation - 2 | Volumetric strain |  | [%]
Isotropic Consolidation - 2 | Volumetric strain rate |  | [%/hr]
Isotropic Consolidation - 2 | External axial strain |  | [%]
Isotropic Consolidation - 2 | Local axial strain |  | [%]
Isotropic Consolidation - 2 | Local radial strain |  | [%]
Isotropic Consolidation - 2 | Water content |  | [%]
Isotropic Consolidation - 2 | Bulk density |  | [Mg/m³]
Isotropic Consolidation - 2 | Dry density |  | [Mg/m³]
Isotropic Consolidation - 2 | Void ratio |  | [-]
Isotropic Consolidation - 2 | Degree of saturation |  | [%]
Anisotropic Consolidation - 2
Anisotropic Consolidation - 2 | Cell pressure |  | [kPa]
Anisotropic Consolidation - 2 | Back pressure |  | [kPa]
Anisotropic Consolidation - 2 | Base PWP |  | [kPa]
Anisotropic Consolidation - 2 | Mid height PWP |  | [kPa]
Anisotropic Consolidation - 2 | Effective radial pressure |  | [kPa]
Anisotropic Consolidation - 2 | Effective axial pressure |  | [kPa]
Anisotropic Consolidation - 2 | Deviator stress |  | [kPa]
Anisotropic Consolidation - 2 | Volumetric strain |  | [%]
Anisotropic Consolidation - 2 | Volumetric strain rate |  | [%/hr]
Anisotropic Consolidation - 2 | External axial strain |  | [%]
Anisotropic Consolidation - 2 | Local axial strain |  | [%]
Anisotropic Consolidation - 2 | Local radial strain |  | [%]
Anisotropic Consolidation - 2 | Water content |  | [%]
Anisotropic Consolidation - 2 | Bulk density |  | [Mg/m³]
Anisotropic Consolidation - 2 | Dry density |  | [Mg/m³]
Anisotropic Consolidation - 2 | Void ratio |  | [-]
Anisotropic Consolidation - 2 | Degree of saturation |  | [%]
Shearing Stage
Shearing Stage | Initial effective radial pressure | 118 | [kPa]
Shearing Stage | Initial effective axial pressure | 125.5404 | [kPa]
Shearing Stage | Rate of strain | 0.30093 | [%/hour]
At peak deviator stress
Shearing stage - At peak deviator stress | Corrected deviator stress | 244.4953 | [kPa]
Shearing stage - At peak deviator stress | Membrane correction applied | 3.0482 | [kPa]
Shearing stage - At peak deviator stress | Drain correction applied | 0 | [kPa]
Shearing stage - At peak deviator stress | External axial strain | 9.7697 | [%]
Shearing stage - At peak deviator stress | Local axial strain | - | [%]
Shearing stage - At peak deviator stress | Local radial strain | - | [%]
Shearing stage - At peak deviator stress | Excess base PWP | 26.412 | [kPa]
Shearing stage - At peak deviator stress | Excess mid height PWP | - | [kPa]
Shearing stage - At peak deviator stress | Effective radial pressure | 91.588 | [kPa]
Shearing stage - At peak deviator stress | Effective axial pressure | 336.0833 | [kPa]
Shearing stage - At peak deviator stress | Principal effective stress ratio | 3.6695 | [-]
Shearing stage - At peak deviator stress | e50 | 1.2075 | [%]
Shearing stage - At peak deviator stress | Secant modulus (E50) at e50 | 9811.7025 | [kPa]
At peak principal effective stress ratio
Shearing stage - At peak principal effective stress ratio | Corrected deviator stress | 189.6881 | [kPa]
Shearing stage - At peak principal effective stress ratio | Membrane correction applied | 1.0835 | [kPa]
Shearing stage - At peak principal effective stress ratio | Drain correction applied | 0 | [kPa]
Shearing stage - At peak principal effective stress ratio | External axial strain | 3.4727 | [%]
Shearing stage - At peak principal effective stress ratio | Local axial strain | - | [%]
Shearing stage - At peak principal effective stress ratio | Local radial strain | - | [%]
Shearing stage - At peak principal effective stress ratio | Excess base PWP | 61.702 | [kPa]
Shearing stage - At peak principal effective stress ratio | Excess mid height PWP | - | [kPa]
Shearing stage - At peak principal effective stress ratio | Effective radial pressure | 56.298 | [kPa]
Shearing stage - At peak principal effective stress ratio | Effective axial pressure | 245.9861 | [kPa]
Shearing stage - At peak principal effective stress ratio | Principal effective stress ratio | 4.3694 | [-]
At 10% external axial strain
Shearing stage - At 10% external axial strain | Corrected deviator stress | 244.2031 | [kPa]
Shearing stage - At 10% external axial strain | Membrane correction applied | 3.1196 | [kPa]
Shearing stage - At 10% external axial strain | Drain correction applied | 0 | [kPa]
Shearing stage - At 10% external axial strain | External axial strain | 9.9986 | [%]
Shearing stage - At 10% external axial strain | Local axial strain | - | [%]
Shearing stage - At 10% external axial strain | Local radial strain | - | [%]
Shearing stage - At 10% external axial strain | Excess base PWP | 25.7415 | [kPa]
Shearing stage - At 10% external axial strain | Excess mid height PWP | - | [kPa]
Shearing stage - At 10% external axial strain | Effective radial pressure | 92.2585 | [kPa]
Shearing stage - At 10% external axial strain | Effective axial pressure | 336.4616 | [kPa]
Shearing stage - At 10% external axial strain | Principal effective stress ratio | 3.6469 | [-]
Final Conditions
Final Conditions | Water content | 24.0643 | [%]
Final Conditions | Bulk density | 2.0728 | [Mg/m³]
Final Conditions | Dry density | 1.6707 | [Mg/m³]
Final Conditions | Void ratio | 0.61606 | [-]

## Saturation
Saturation
Time | Pore Water Pressure | Cell pressure
[hours] | [kPa] | [kPa]
0 | 34.3148 | 50
0.0030556 | 34.1929 | 50
0.011667 | 34.3757 | 51
0.025278 | 35.229 | 53
0.044444 | 36.448 | 55
0.069444 | 38.6422 | 58
0.1 | 41.263 | 62
0.13611 | 44.3715 | 66
0.17778 | 48.638 | 71
0.225 | 53.453 | 77
0.27833 | 58.4509 | 84
0.33611 | 64.7897 | 91
0.4 | 71.3113 | 99
0.46972 | 79.1129 | 108
0.54444 | 87.1583 | 117
0.62528 | 96.3617 | 127
0.71139 | 106.2965 | 138
0.80333 | 116.2923 | 150
0.9 | 127.8118 | 162
1.0039 | 139.8189 | 175
1.1111 | 152.8622 | 188
1.2256 | 166.393 | 202
1.3447 | 180.8991 | 217
1.4697 | 195.7708 | 233
1.6008 | 211.6787 | 249
1.7361 | 228.379 | 266
1.8792 | 245.5059 | 284
2.0253 | 263.8518 | 302
2.1781 | 282.7462 | 322
2.3367 | 302.1283 | 341
2.5 | 322.1808 | 362
2.6697 | 342.7818 | 383
2.8444 | 364.6628 | 405
3.0253 | 387.0923 | 427
3.2111 | 410.1923 | 451
3.4028 | 434.0237 | 474
3.6003 | 458.8303 | 499
3.8031 | 484.1245 | 525
4.0114 | 509.4796 | 551
4.225 | 535.8708 | 577
4.4444 | 563.6639 | 605
4.67 | 591.7618 | 633
4.9006 | 620.1645 | 662
5.1361 | 649.7251 | 691
5.3778 | 679.8344 | 721
5.625 | 710.675 | 752
5.8781 | 742.4298 | 784
6.1364 | 757.972 | 800
6.4008 | 758.033 | 800
6.6697 | 758.4597 | 800
6.9456 | 758.5815 | 800
7.2256 | 758.6425 | 800
7.5114 | 759.191 | 800
7.8031 | 759.191 | 800
8.1003 | 759.191 | 800
8.4028 | 759.252 | 800
8.7114 | 759.4957 | 800
9.025 | 759.8005 | 799
9.345 | 759.4348 | 799
9.67 | 759.6786 | 799
10.0006 | 760.1662 | 800
10.0014 | 760.2881 | 800
10.0042 | 851.7128 | 896
10.0136 | 858.2345 | 899
10.0264 | 858.7221 | 899
10.0458 | 859.0878 | 900
10.0717 | 859.0878 | 900
10.1022 | 859.0878 | 900
10.1381 | 859.2097 | 899
10.1794 | 859.5144 | 900
10.2272 | 859.5754 | 900
10.2792 | 859.5754 | 900
10.3375 | 859.5754 | 899
10.4025 | 859.6973 | 900
10.4711 | 859.3316 | 900
10.5461 | 859.4535 | 900
10.6275 | 859.4535 | 900
10.7128 | 859.8192 | 900
10.8044 | 859.8801 | 900
10.9019 | 859.6363 | 900
11.0047 | 859.5754 | 900
11.1128 | 859.7582 | 900
11.2267 | 859.941 | 900
11.3467 | 859.6973 | 900
11.4711 | 859.6973 | 900
11.6017 | 859.7582 | 900
11.7375 | 860.1239 | 900
11.8792 | 860.002 | 900
12.0269 | 860.2458 | 900
12.1792 | 860.002 | 900
12.3378 | 859.941 | 900
12.5019 | 859.5144 | 900
12.6711 | 859.8192 | 900
12.8461 | 860.4286 | 900
13.0267 | 860.3068 | 900
13.2125 | 860.2458 | 900
13.405 | 860.1239 | 900
13.6017 | 859.6973 | 900
13.8047 | 860.1239 | 900
14.0125 | 860.6116 | 900
14.2275 | 860.3677 | 900
14.4458 | 860.2458 | 900
14.6714 | 859.3925 | 900
14.9022 | 860.1239 | 900
15.0017 | 860.4897 | 900
15.0025 | 860.3677 | 900
15.0053 | 953.1943 | 995
15.0136 | 958.5579 | 999
15.0275 | 959.0455 | 999
15.0472 | 959.3502 | 999
15.0722 | 959.2283 | 1000
15.1031 | 959.4721 | 1000
15.1386 | 959.7159 | 1000
15.1808 | 959.8987 | 1000
15.2275 | 959.8378 | 1000
15.2806 | 959.4721 | 1000
15.3386 | 959.5331 | 1000
15.4028 | 959.9597 | 1000
15.4728 | 959.5331 | 1000
15.5472 | 959.4112 | 1000
15.6281 | 959.5331 | 1000
15.7139 | 959.5331 | 1000
15.8053 | 959.4112 | 1000
15.9036 | 959.655 | 1000
16.0053 | 960.0816 | 1000
16.1139 | 960.1426 | 1000
16.2278 | 959.7159 | 1000
16.3469 | 960.0816 | 1000
16.4725 | 959.9597 | 1000
16.6033 | 959.5331 | 1000
16.7389 | 959.655 | 1000
16.8806 | 959.7159 | 1000
17.0283 | 959.7769 | 1000
17.1803 | 959.8987 | 1000
17.3386 | 959.8987 | 1000
17.5025 | 959.5941 | 1000
17.6731 | 959.7159 | 1000
17.8469 | 959.9597 | 1000
18.0275 | 960.2645 | 1000
18.0658 | 988.1796 | 1000

## BE - SVH - Post-Sat
SVH Bender Element Determination - Post-Saturation
Time | Input wave period - source signal | Input wave period - received signal | Input wave period - source signal | Input wave period - received signal | Input wave period - source signal | Input wave period - received signal | Input wave period - source signal | Input wave period - received signal | Input wave period - source signal | Input wave period - received signal | Input wave period - source signal | Input wave period - received signal | Input wave period - source signal | Input wave period - received signal | Input wave period - source signal | Input wave period - received signal | Input wave period - source signal | Input wave period - received signal | Input wave period - source signal | Input wave period - received signal | Frequency | Gmax
[ms] | [ms] | [ms] | [ms] | [ms] | [ms] | [ms] | [ms] | [ms] | [ms] | [ms] | [ms] | [ms] | [ms] | [ms] | [ms] | [ms] | [ms] | [ms] | [ms] | [ms] | [Hz] | [MPa]

## BE - PVH - Post-Sat
PVH Bender Element Determinations - Post-Saturation
Time | Input wave period - source signal | Input wave period - received signal | Input wave period - source signal | Input wave period - received signal | Input wave period - source signal | Input wave period - received signal | Input wave period - source signal | Input wave period - received signal | Input wave period - source signal | Input wave period - received signal | Input wave period - source signal | Input wave period - received signal | Input wave period - source signal | Input wave period - received signal | Input wave period - source signal | Input wave period - received signal | Input wave period - source signal | Input wave period - received signal | Input wave period - source signal | Input wave period - received signal | Frequency | Mmax
[ms] | [ms] | [ms] | [ms] | [ms] | [ms] | [ms] | [ms] | [ms] | [ms] | [ms] | [ms] | [ms] | [ms] | [ms] | [ms] | [ms] | [ms] | [ms] | [ms] | [ms] | [Hz] | [MPa]

## Isotropic Consolidation - 1
Isotropic Consolidation - 1
Square root time | Volumetric strain | External axial strain | Effective axial stress
[minutes] 0.5 | [%] | [%] | [kPa]

## BE - SVH - Post-Cons - Iso 1
SVH Bender Element Determinations - Post-Isotropic Consolidation - 1
Time | Input wave period - source signal | Input wave period - received signal | Input wave period - source signal | Input wave period - received signal | Input wave period - source signal | Input wave period - received signal | Input wave period - source signal | Input wave period - received signal | Input wave period - source signal | Input wave period - received signal | Input wave period - source signal | Input wave period - received signal | Input wave period - source signal | Input wave period - received signal | Input wave period - source signal | Input wave period - received signal | Input wave period - source signal | Input wave period - received signal | Input wave period - source signal | Input wave period - received signal | Frequency | Gmax
[ms] | [ms] | [ms] | [ms] | [ms] | [ms] | [ms] | [ms] | [ms] | [ms] | [ms] | [ms] | [ms] | [ms] | [ms] | [ms] | [ms] | [ms] | [ms] | [ms] | [ms] | [Hz] | [MPa]

## BE - PVH - Post-Cons - Iso 1
PVH Bender Element Determinations - Post-Isotropic Consolidation - 1
Time | Input wave period - source signal | Input wave period - received signal | Input wave period - source signal | Input wave period - received signal | Input wave period - source signal | Input wave period - received signal | Input wave period - source signal | Input wave period - received signal | Input wave period - source signal | Input wave period - received signal | Input wave period - source signal | Input wave period - received signal | Input wave period - source signal | Input wave period - received signal | Input wave period - source signal | Input wave period - received signal | Input wave period - source signal | Input wave period - received signal | Input wave period - source signal | Input wave period - received signal | Frequency | Mmax
[ms] | [ms] | [ms] | [ms] | [ms] | [ms] | [ms] | [ms] | [ms] | [ms] | [ms] | [ms] | [ms] | [ms] | [ms] | [ms] | [ms] | [ms] | [ms] | [ms] | [ms] | [Hz] | [MPa]

## Anisotropic Consolidation - 1
Anisotropic Consolidation - 1
Square root time | Volumetric strain | External axial strain | Effective axial stress | s' | t | p' | q
[minutes] 0.5 | [%] | [%] | [kPa] | [kPa] | [kPa] | [kPa] | [kPa]
0 | 0 | 0 | 39.6745 | 39.6745 | 0 | 39.6745 | 0
0.40825 | 0 | 0 | 40.043 | 39.9807 | 0.062316 | 39.9599 | 0.12463
0.82664 | -0.00035972 | 0 | 40.1039 | 40.0416 | 0.062316 | 40.0208 | 0.12463
1.2315 | -0.00053958 | 0 | 39.982 | 39.9197 | 0.062316 | 39.8989 | 0.12463
1.633 | -0.00071943 | 0 | 39.7382 | 39.6759 | 0.062316 | 39.6551 | 0.12463
2.0453 | -0.00089929 | 0 | 39.8601 | 39.7978 | 0.062316 | 39.777 | 0.12463
2.4529 | -0.00089929 | 0 | 39.7355 | 39.7355 | 0 | 39.7355 | 0
2.8607 | -0.00017986 | 0 | 40.0625 | 40.1123 | -0.049853 | 40.129 | -0.099706
3.2685 | 0.00035972 | 0 | 39.9793 | 39.9793 | 0 | 39.9793 | 0
3.6765 | 0.00071943 | 0 | 40.043 | 39.9807 | 0.062317 | 39.9599 | 0.12463
4.0845 | 0.001259 | 0.0014431 | 40.1427 | 40.0306 | 0.11217 | 39.9932 | 0.22434
4.4907 | 0.0019784 | 0.0014431 | 39.9211 | 39.8588 | 0.062317 | 39.838 | 0.12463
4.9058 | 0.0023382 | 0.0014431 | 41.0208 | 40.9087 | 0.11217 | 40.8713 | 0.22434
5.3119 | 0.0032375 | 0.0028862 | 40.8379 | 40.7258 | 0.11217 | 40.6884 | 0.22434
5.7155 | 0.0043166 | 0.0028862 | 41.3865 | 41.2744 | 0.11217 | 41.237 | 0.22434
6.1237 | 0.0052159 | 0.0028862 | 41.5084 | 41.3963 | 0.11217 | 41.3589 | 0.22434
6.5332 | 0.006295 | 0.0028862 | 41.3256 | 41.2135 | 0.11217 | 41.1761 | 0.22435
6.9414 | 0.0079138 | 0.0043293 | 42.1427 | 42.0306 | 0.11217 | 41.9932 | 0.22435
7.3485 | 0.0098922 | 0.0058446 | 41.8988 | 41.7867 | 0.11217 | 41.7493 | 0.22435
7.7589 | 0.011871 | 0.0087308 | 42.2036 | 42.0915 | 0.11217 | 42.0541 | 0.22435
8.165 | 0.015108 | 0.0087308 | 42.3283 | 42.1538 | 0.1745 | 42.0956 | 0.34899
8.5742 | 0.016727 | 0.010174 | 42.3893 | 42.2148 | 0.1745 | 42.1566 | 0.34899
8.9824 | 0.019964 | 0.011617 | 42.489 | 42.2647 | 0.22436 | 42.1899 | 0.44872
9.3906 | 0.021763 | 0.011617 | 43.3061 | 43.0818 | 0.22436 | 43.007 | 0.44872
9.798 | 0.024461 | 0.01306 | 43.1842 | 42.9599 | 0.22436 | 42.8851 | 0.44873
10.2087 | 0.026619 | 0.014575 | 42.9404 | 42.7161 | 0.22437 | 42.6413 | 0.44873
10.6152 | 0.029677 | 0.016018 | 43.4918 | 43.2051 | 0.28669 | 43.1095 | 0.57339
11.0235 | 0.032554 | 0.017462 | 44.0623 | 43.838 | 0.22437 | 43.7632 | 0.44875
11.431 | 0.035432 | 0.018905 | 44.5305 | 44.194 | 0.33656 | 44.0818 | 0.67313
11.8406 | 0.03831 | 0.020348 | 44.187 | 43.9003 | 0.28671 | 43.8047 | 0.57341
12.2488 | 0.042806 | 0.021863 | 44.8822 | 44.5955 | 0.28672 | 44.4999 | 0.57343
12.6557 | 0.047303 | 0.024749 | 45.2868 | 44.9502 | 0.33658 | 44.838 | 0.67317
13.0646 | 0.051439 | 0.026192 | 45.043 | 44.7064 | 0.33659 | 44.5942 | 0.67319
13.4722 | 0.055037 | 0.027635 | 45.982 | 45.6454 | 0.3366 | 45.5332 | 0.6732
13.881 | 0.061152 | 0.030594 | 46.9352 | 46.5487 | 0.38648 | 46.4199 | 0.77296
14.2887 | 0.066188 | 0.03348 | 47.2037 | 46.8172 | 0.38649 | 46.6884 | 0.77298
14.6986 | 0.072483 | 0.036438 | 47.6942 | 47.2453 | 0.44884 | 47.0957 | 0.89768
15.1052 | 0.080577 | 0.040768 | 47.8743 | 47.4878 | 0.38652 | 47.359 | 0.77303
15.5134 | 0.086152 | 0.042211 | 47.5114 | 47.0625 | 0.44888 | 46.9129 | 0.89775
15.9222 | 0.092267 | 0.045169 | 48.733 | 48.2343 | 0.49877 | 48.068 | 0.99753
16.3299 | 0.098742 | 0.048055 | 49.2455 | 48.7467 | 0.49878 | 48.5804 | 0.99757
16.7387 | 0.10666 | 0.052457 | 49.1264 | 48.5653 | 0.56115 | 48.3782 | 1.1223
17.1464 | 0.11439 | 0.055343 | 49.6141 | 49.0529 | 0.56118 | 48.8658 | 1.1224
17.5556 | 0.12248 | 0.059745 | 50.8386 | 50.1651 | 0.67344 | 49.9407 | 1.3469
17.9648 | 0.13166 | 0.064074 | 50.6113 | 50.1125 | 0.49887 | 49.9462 | 0.99774
18.3721 | 0.13957 | 0.067032 | 51.3704 | 50.8092 | 0.56126 | 50.6221 | 1.1225
18.7799 | 0.1473 | 0.071362 | 51.6559 | 50.9823 | 0.67353 | 50.7578 | 1.3471
19.1885 | 0.1572 | 0.075763 | 52.3705 | 51.8092 | 0.56131 | 51.6221 | 1.1226
19.5963 | 0.16637 | 0.080165 | 53.5121 | 52.7886 | 0.72349 | 52.5474 | 1.447
20.0042 | 0.17626 | 0.084494 | 53.7559 | 53.0323 | 0.72354 | 52.7912 | 1.4471
20.4132 | 0.18723 | 0.090338 | 54.9417 | 54.1557 | 0.78595 | 53.8938 | 1.5719
20.8211 | 0.19766 | 0.094668 | 54.9418 | 54.1558 | 0.786 | 53.8938 | 1.572
21.2289 | 0.20864 | 0.099069 | 55.9198 | 55.0839 | 0.83596 | 54.8052 | 1.6719
21.6383 | 0.21997 | 0.10347 | 55.8619 | 54.9635 | 0.8984 | 54.664 | 1.7968
22.0454 | 0.2313 | 0.10924 | 57.0448 | 56.1464 | 0.89845 | 55.8469 | 1.7969
22.454 | 0.24263 | 0.11364 | 57.042 | 56.2059 | 0.83612 | 55.9272 | 1.6722
22.8619 | 0.2545 | 0.11805 | 58.3277 | 57.3792 | 0.94851 | 57.063 | 1.897
23.2702 | 0.26781 | 0.12382 | 59.5137 | 58.5027 | 1.011 | 58.1657 | 2.022
23.6788 | 0.28166 | 0.13111 | 60.328 | 59.3793 | 0.94864 | 59.0631 | 1.8973
24.087 | 0.29389 | 0.13695 | 60.5528 | 59.4917 | 1.061 | 59.1381 | 2.1221
24.4952 | 0.30792 | 0.14135 | 61.3702 | 60.309 | 1.0611 | 59.9553 | 2.1223
24.9038 | 0.32069 | 0.15008 | 61.4951 | 60.3715 | 1.1236 | 59.997 | 2.2472
25.3114 | 0.3349 | 0.15593 | 62.5952 | 61.4216 | 1.1737 | 61.0303 | 2.3473
25.7196 | 0.35018 | 0.1617 | 63.4735 | 62.2998 | 1.1738 | 61.9085 | 2.3475
26.1282 | 0.36421 | 0.16899 | 64.4128 | 63.2389 | 1.1738 | 62.8477 | 2.3477
26.5365 | 0.3786 | 0.17628 | 64.5768 | 63.2904 | 1.2863 | 62.8617 | 2.5727
26.9444 | 0.39353 | 0.18212 | 65.7599 | 64.4734 | 1.2864 | 64.0446 | 2.5729
27.3532 | 0.40648 | 0.18796 | 65.86 | 64.5235 | 1.3365 | 64.078 | 2.673
27.7615 | 0.42267 | 0.1967 | 67.6163 | 66.2797 | 1.3366 | 65.8342 | 2.6732
28.1697 | 0.43813 | 0.20254 | 67.7195 | 66.2704 | 1.4492 | 65.7873 | 2.8983
28.5774 | 0.45216 | 0.20983 | 68.8416 | 67.3924 | 1.4493 | 66.9093 | 2.8985
28.9856 | 0.46907 | 0.21567 | 70.3295 | 68.8801 | 1.4494 | 68.397 | 2.8988
29.3939 | 0.4867 | 0.22296 | 70.272 | 68.76 | 1.5121 | 68.2559 | 3.0241
29.8021 | 0.50288 | 0.23169 | 71.1894 | 69.6273 | 1.5622 | 69.1065 | 3.1243
30.2109 | 0.51871 | 0.23754 | 72.3725 | 70.8102 | 1.5623 | 70.2894 | 3.1246
30.6189 | 0.5376 | 0.24482 | 73.7417 | 72.1167 | 1.625 | 71.575 | 3.25
31.0277 | 0.5536 | 0.25211 | 74.1934 | 72.5682 | 1.6251 | 72.0265 | 3.2503
31.4354 | 0.56871 | 0.25788 | 75.7844 | 74.0466 | 1.7378 | 73.4673 | 3.4756
31.8434 | 0.58796 | 0.26669 | 76.5411 | 74.8031 | 1.738 | 74.2238 | 3.476
32.2519 | 0.60504 | 0.27397 | 76.6023 | 74.8642 | 1.7382 | 74.2848 | 3.4763
32.6606 | 0.62123 | 0.2827 | 77.7245 | 75.9862 | 1.7383 | 75.4068 | 3.4766
33.0686 | 0.64084 | 0.29288 | 80.1109 | 78.2099 | 1.9011 | 77.5762 | 3.8021
33.4769 | 0.6572 | 0.30017 | 79.9676 | 78.0164 | 1.9513 | 77.3659 | 3.9025
33.8846 | 0.67285 | 0.30601 | 80.968 | 79.0166 | 1.9515 | 78.3661 | 3.9029
34.2929 | 0.69245 | 0.31618 | 81.9497 | 79.8854 | 2.0642 | 79.1974 | 4.1285
34.7011 | 0.70954 | 0.32347 | 82.9501 | 80.8856 | 2.0644 | 80.1975 | 4.1289
35.1098 | 0.72807 | 0.33076 | 83.9538 | 81.8265 | 2.1272 | 81.1175 | 4.2545
35.5181 | 0.74821 | 0.34101 | 85.1795 | 82.9394 | 2.2401 | 82.1927 | 4.4802
35.9261 | 0.76674 | 0.34974 | 86.3595 | 84.1818 | 2.1777 | 83.4559 | 4.3554
36.3341 | 0.78508 | 0.35702 | 87.2805 | 84.9899 | 2.2906 | 84.2264 | 4.5812
36.7428 | 0.80505 | 0.36576 | 88.3453 | 85.9919 | 2.3535 | 85.2074 | 4.7069
37.1515 | 0.82267 | 0.37304 | 89.5679 | 87.1641 | 2.4038 | 86.3628 | 4.8076
37.5588 | 0.84336 | 0.38033 | 91.1171 | 88.7129 | 2.4041 | 87.9116 | 4.8083
37.9673 | 0.86278 | 0.38906 | 92.343 | 89.8259 | 2.5171 | 88.9869 | 5.0342
38.3753 | 0.88095 | 0.39635 | 92.9812 | 90.4012 | 2.58 | 89.5412 | 5.16
38.7849 | 0.90019 | 0.40364 | 93.9784 | 91.4608 | 2.5177 | 90.6215 | 5.0353
39.1923 | 0.91998 | 0.41237 | 94.9824 | 92.4018 | 2.5806 | 91.5416 | 5.1612
39.6001 | 0.93832 | 0.42261 | 96.2476 | 93.504 | 2.7437 | 92.5894 | 5.4873
40.0083 | 0.95757 | 0.43279 | 97.6748 | 94.9309 | 2.7439 | 94.0163 | 5.4878
40.417 | 0.97681 | 0.44152 | 98.4133 | 95.5563 | 2.857 | 94.604 | 5.714
40.8252 | 0.9966 | 0.45169 | 99.2276 | 96.433 | 2.7946 | 95.5015 | 5.5892
41.2335 | 1.0162 | 0.45898 | 101.6977 | 98.79 | 2.9078 | 97.8207 | 5.8155
41.6417 | 1.0356 | 0.46923 | 101.7445 | 98.661 | 3.0835 | 97.6332 | 6.167
42.0496 | 1.0556 | 0.47507 | 103.8028 | 100.7816 | 3.0213 | 99.7745 | 6.0425
42.4582 | 1.0759 | 0.48524 | 104.9898 | 101.9055 | 3.0843 | 100.8774 | 6.1686
42.8665 | 1.0977 | 0.49398 | 105.7862 | 102.6513 | 3.1348 | 101.6064 | 6.2697
43.2745 | 1.1184 | 0.50271 | 106.9734 | 103.7754 | 3.1979 | 102.7095 | 6.3959
43.6828 | 1.1408 | 0.51295 | 108.9526 | 105.7041 | 3.2485 | 104.6213 | 6.497
44.091 | 1.1612 | 0.52168 | 110.5447 | 107.183 | 3.3618 | 106.0624 | 6.7235
44.4993 | 1.1811 | 0.52897 | 111.4237 | 108.0615 | 3.3622 | 106.9408 | 6.7244
44.9079 | 1.2015 | 0.5377 | 112.6898 | 109.1641 | 3.5257 | 107.9889 | 7.0514
45.3156 | 1.2225 | 0.54643 | 113.4469 | 109.9208 | 3.5262 | 108.7454 | 7.0523
45.7238 | 1.2419 | 0.55668 | 114.8133 | 111.2868 | 3.5265 | 110.1113 | 7.053
46.1326 | 1.2621 | 0.56685 | 116.753 | 113.2261 | 3.5268 | 112.0505 | 7.0537
46.5403 | 1.2822 | 0.57703 | 118.3275 | 114.5743 | 3.7531 | 113.3233 | 7.5063
46.9487 | 1.3025 | 0.58727 | 119.0846 | 115.331 | 3.7535 | 114.0799 | 7.5071
47.3568 | 1.3232 | 0.59889 | 120.2681 | 116.5142 | 3.7539 | 115.2629 | 7.5078
47.7652 | 1.3444 | 0.60762 | 122.0684 | 118.2011 | 3.8674 | 116.9119 | 7.7347
48.1736 | 1.3673 | 0.61787 | 123.3778 | 119.4471 | 3.9306 | 118.1369 | 7.8613
48.5817 | 1.3878 | 0.6266 | 125.0278 | 121.0465 | 3.9814 | 119.7193 | 7.9627
48.99 | 1.404 | 0.63388 | 125.1504 | 121.1687 | 3.9817 | 119.8415 | 7.9634
49.3984 | 1.4139 | 0.63677 | 125.6385 | 121.6565 | 3.982 | 120.3292 | 7.964
49.8066 | 1.4257 | 0.64261 | 125.8866 | 121.8416 | 4.0451 | 120.4932 | 8.0901
50.2145 | 1.4328 | 0.64557 | 126.0661 | 122.0837 | 3.9824 | 120.7562 | 7.9648
50.6228 | 1.4434 | 0.6499 | 126.3141 | 122.2686 | 4.0455 | 120.9201 | 8.091
51.031 | 1.4493 | 0.65286 | 126.5544 | 122.5716 | 3.9828 | 121.244 | 7.9656
51.4393 | 1.4569 | 0.65575 | 126.3719 | 122.3889 | 3.983 | 121.0612 | 7.966
51.8479 | 1.4622 | 0.65719 | 126.4332 | 122.45 | 3.9831 | 121.1223 | 7.9663
52.2558 | 1.4682 | 0.66008 | 126.1287 | 122.1455 | 3.9833 | 120.8177 | 7.9665
52.6643 | 1.4716 | 0.66159 | 127.4125 | 123.3664 | 4.0462 | 122.0176 | 8.0923
53.0723 | 1.477 | 0.66448 | 126.3943 | 122.4611 | 3.9332 | 121.15 | 7.8664
53.4807 | 1.4801 | 0.66592 | 126.821 | 122.8877 | 3.9332 | 121.5767 | 7.8665
53.8889 | 1.4819 | 0.66736 | 126.7996 | 122.8161 | 3.9835 | 121.4883 | 7.967
54.2972 | 1.4851 | 0.66888 | 126.5598 | 122.5133 | 4.0464 | 121.1645 | 8.0929
54.7053 | 1.4887 | 0.67032 | 126.5599 | 122.5134 | 4.0465 | 121.1646 | 8.093
55.1135 | 1.4912 | 0.67032 | 126.682 | 122.6354 | 4.0466 | 121.2865 | 8.0932
55.5218 | 1.495 | 0.67321 | 126.8612 | 122.8774 | 3.9838 | 121.5495 | 7.9676
55.9238 | 1.4975 | 0.67465 | 125.5404 | 121.7702 | 3.7702 | 120.5135 | 7.5404

## BE - SVH - Post-Cons - Aniso 1
SVH Bender Element Determinations - Post-Anisotropic Consolidation - 1
Time | Input wave period - source signal | Input wave period - received signal | Input wave period - source signal | Input wave period - received signal | Input wave period - source signal | Input wave period - received signal | Input wave period - source signal | Input wave period - received signal | Input wave period - source signal | Input wave period - received signal | Input wave period - source signal | Input wave period - received signal | Input wave period - source signal | Input wave period - received signal | Input wave period - source signal | Input wave period - received signal | Input wave period - source signal | Input wave period - received signal | Input wave period - source signal | Input wave period - received signal | Frequency | Gmax
[ms] | [ms] | [ms] | [ms] | [ms] | [ms] | [ms] | [ms] | [ms] | [ms] | [ms] | [ms] | [ms] | [ms] | [ms] | [ms] | [ms] | [ms] | [ms] | [ms] | [ms] | [Hz] | [MPa]

## BE - PVH - Post-Cons - Aniso 1
PVH Bender Element Determinations - Post-Anisotropic Consolidation - 1
Time | Input wave period - source signal | Input wave period - received signal | Input wave period - source signal | Input wave period - received signal | Input wave period - source signal | Input wave period - received signal | Input wave period - source signal | Input wave period - received signal | Input wave period - source signal | Input wave period - received signal | Input wave period - source signal | Input wave period - received signal | Input wave period - source signal | Input wave period - received signal | Input wave period - source signal | Input wave period - received signal | Input wave period - source signal | Input wave period - received signal | Input wave period - source signal | Input wave period - received signal | Frequency | Mmax
[ms] | [ms] | [ms] | [ms] | [ms] | [ms] | [ms] | [ms] | [ms] | [ms] | [ms] | [ms] | [ms] | [ms] | [ms] | [ms] | [ms] | [ms] | [ms] | [ms] | [ms] | [Hz] | [MPa]

## Cyclic Preshear
Stress-Controlled Cyclic Loading Stage (Drained)
Cycle (N) | q | Volumetric strain | External axial strain | Effective radial stress | Effective axial stress | Excess Pore Water Pressure | Pore Water Pressure Ratio | s' | t | p' | s'/σ'ac | t/σ'ac | s'/s'con | t/s'con | Cycle (N) | E | Damping ratio
[-] | [kPa] | [%] | [%] | [kPa] | [kPa] | [kPa] | [-] | [kPa] | [kPa] | [kPa] | [-] | [-] | [-] | [-] | [-] | [MPa] | [%]

## BE - SVH - Post-Preshear
SVH Bender Element Determinations - Post-Preshear
Time | Input wave period - source signal | Input wave period - received signal | Input wave period - source signal | Input wave period - received signal | Input wave period - source signal | Input wave period - received signal | Input wave period - source signal | Input wave period - received signal | Input wave period - source signal | Input wave period - received signal | Input wave period - source signal | Input wave period - received signal | Input wave period - source signal | Input wave period - received signal | Input wave period - source signal | Input wave period - received signal | Input wave period - source signal | Input wave period - received signal | Input wave period - source signal | Input wave period - received signal | Frequency | Gmax
[ms] | [ms] | [ms] | [ms] | [ms] | [ms] | [ms] | [ms] | [ms] | [ms] | [ms] | [ms] | [ms] | [ms] | [ms] | [ms] | [ms] | [ms] | [ms] | [ms] | [ms] | [Hz] | [MPa]

## BE - PVH - Post-Preshear
PVH Bender Element Determinations - Post-Preshear
Time | Input wave period - source signal | Input wave period - received signal | Input wave period - source signal | Input wave period - received signal | Input wave period - source signal | Input wave period - received signal | Input wave period - source signal | Input wave period - received signal | Input wave period - source signal | Input wave period - received signal | Input wave period - source signal | Input wave period - received signal | Input wave period - source signal | Input wave period - received signal | Input wave period - source signal | Input wave period - received signal | Input wave period - source signal | Input wave period - received signal | Input wave period - source signal | Input wave period - received signal | Frequency | Mmax
[ms] | [ms] | [ms] | [ms] | [ms] | [ms] | [ms] | [ms] | [ms] | [ms] | [ms] | [ms] | [ms] | [ms] | [ms] | [ms] | [ms] | [ms] | [ms] | [ms] | [ms] | [Hz] | [MPa]

## Isotropic Consolidation - 2
Isotropic Consolidation - 2
Square root time | Volumetric strain | External axial strain | Effective axial stress
[minutes] 0.5 | [%] | [%] | [kPa]

## Anisotropic Consolidation - 2
Anisotropic Consolidation - 2
Square root time | Volumetric strain | External axial strain | Effective axial stress | s' | t | p' | q
[minutes] 0.5 | [%] | [%] | [kPa] | [kPa] | [kPa] | [kPa] | [kPa]

## Shearing
Shearing Stage
Axial strain | q | Excess Pore Water Pressure | p' | E | s' | t
[%] | [kPa] | [kPa] | [kPa] | [MPa] | [kPa] | [kPa]
0 | 7.5404 | 0 | 120.5135 |  | 121.7702 | 3.7702
0 | 7.4148 | -1.564 | 122.0356 |  | 123.2714 | 3.7074
0 | 7.4148 | -1.3812 | 121.8528 |  | 123.0886 | 3.7074
0 | 7.4148 | -1.4421 | 121.9137 |  | 123.1495 | 3.7074
-0.0014529 | 7.5159 | -1.3202 | 121.8255 |  | 123.0781 | 3.7579
-0.0014529 | 7.5159 | -1.5031 | 122.0084 |  | 123.261 | 3.7579
0 | 7.641 | -1.2592 | 121.8062 |  | 123.0797 | 3.8205
0 | 7.641 | -1.1983 | 121.7453 |  | 123.0188 | 3.8205
0 | 7.7415 | -0.7717 | 121.3522 |  | 122.6425 | 3.8708
0 | 7.8672 | -0.7717 | 121.3941 |  | 122.7053 | 3.9336
0 | 7.8672 | -0.8326 | 121.455 |  | 122.7662 | 3.9336
0 | 8.0934 | -0.7717 | 121.4695 |  | 122.8184 | 4.0467
0 | 8.0934 | -0.5888 | 121.2866 |  | 122.6355 | 4.0467
0 | 8.1939 | -0.5279 | 121.2592 |  | 122.6249 | 4.097
0 | 8.1939 | -0.5888 | 121.3201 |  | 122.6858 | 4.097
0 | 8.2945 | -0.4669 | 121.2317 |  | 122.6141 | 4.1472
0 | 8.4202 | -0.4059 | 121.2126 |  | 122.616 | 4.2101
0 | 8.7469 | -0.1622 | 121.0778 |  | 122.5357 | 4.3735
0.0015256 | 9.1987 | -0.1013 | 121.1675 |  | 122.7007 | 4.5994
0 | 9.4255 | 0.1426 | 120.9992 |  | 122.5702 | 4.7128
0.0015256 | 9.6511 | -0.0403 | 121.2573 |  | 122.8659 | 4.8256
0.0015256 | 9.8773 | 0.0816 | 121.2108 |  | 122.8571 | 4.9387
0.0015256 | 10.1036 | 0.4474 | 120.9205 |  | 122.6044 | 5.0518
0.0015256 | 10.3298 | 0.5083 | 120.935 |  | 122.6566 | 5.1649
0.0015256 | 10.6565 | 0.6302 | 120.922 |  | 122.6981 | 5.3283
0.0029785 | 10.8821 | 0.6912 | 120.9362 |  | 122.7499 | 5.4411
0.0015256 | 11.1089 | 0.9959 | 120.7071 |  | 122.5586 | 5.5545
0.0029785 | 11.3345 | 0.9349 | 120.8433 |  | 122.7324 | 5.6673
0.0029785 | 11.6613 | 0.9959 | 120.8912 |  | 122.8347 | 5.8306
0.0029785 | 11.7869 | 1.0569 | 120.8721 |  | 122.8366 | 5.8935
0.0029785 | 12.0131 | 1.3007 | 120.7037 |  | 122.7059 | 6.0066
0.0029785 | 12.2394 | 1.3616 | 120.7182 |  | 122.7581 | 6.1197
0.0044314 | 12.5655 | 1.5444 | 120.6441 |  | 122.7383 | 6.2827
0.0044314 | 13.1184 | 1.9102 | 120.4626 |  | 122.649 | 6.5592
0.0044314 | 13.3446 | 1.6663 | 120.7819 |  | 123.006 | 6.6723
0.0044314 | 13.4703 | 1.7882 | 120.7019 |  | 122.9469 | 6.7351
0.0044314 | 13.6965 | 2.032 | 120.5335 |  | 122.8162 | 6.8482
0.0044314 | 13.9227 | 2.032 | 120.6089 |  | 122.9293 | 6.9613
0.0058843 | 14.1231 | 1.8492 | 120.8585 |  | 123.2123 | 7.0615
0.0058843 | 14.3493 | 2.3368 | 120.4463 |  | 122.8378 | 7.1746
0.0058843 | 14.475 | 2.3368 | 121.4882 |  | 123.9007 | 7.2375
0.0058843 | 14.7012 | 2.5196 | 120.3808 |  | 122.831 | 7.3506
0.0058843 | 14.9274 | 2.5196 | 120.4562 |  | 122.9441 | 7.4637
0.0058843 | 15.0279 | 2.7025 | 120.3068 |  | 122.8114 | 7.5139
0.0058843 | 15.3798 | 2.7025 | 120.4241 |  | 122.9874 | 7.6899
0.0058843 | 15.7065 | 2.9463 | 120.2892 |  | 122.9069 | 7.8532
0.0073372 | 16.0325 | 3.0682 | 120.276 |  | 122.9481 | 8.0163
0.0073372 | 16.2587 | 2.9463 | 120.4733 |  | 123.1831 | 8.1294
0.0073372 | 16.3844 | 3.0073 | 120.4542 |  | 123.1849 | 8.1922
0.0073372 | 16.4849 | 3.0073 | 120.4877 |  | 123.2352 | 8.2425
0.0073372 | 16.7111 | 3.1292 | 120.4412 |  | 123.2264 | 8.3556
0.0073372 | 16.9373 | 3.312 | 120.3338 |  | 123.1567 | 8.4687
0.0088627 | 17.0623 | 3.4949 | 120.1925 |  | 123.0362 | 8.5311
0.0088627 | 17.2633 | 3.4339 | 121.3205 |  | 124.1978 | 8.6317
0.0073372 | 17.4902 | 3.6777 | 120.1524 |  | 123.0674 | 8.7451
0.0088627 | 17.7157 | 3.7386 | 120.1666 |  | 123.1192 | 8.8578
0.0088627 | 17.8414 | 3.7996 | 120.1475 |  | 123.1211 | 8.9207
0.0088627 | 18.0676 | 3.7996 | 120.2229 |  | 123.2342 | 9.0338
0.0088627 | 18.1681 | 3.9215 | 120.1345 |  | 123.1625 | 9.084
0.0088627 | 18.5199 | 4.1043 | 120.069 |  | 123.1557 | 9.26
0.0088627 | 18.8467 | 4.2262 | 120.056 |  | 123.1971 | 9.4233
0.010316 | 18.9465 | 4.2872 | 120.0283 | 110.5702 | 123.186 | 9.4732
0.010316 | 19.1727 | 4.5309 | 119.86 | 112.7629 | 123.0554 | 9.5863
0.010316 | 19.2983 | 4.5919 | 119.8409 | 113.981 | 123.0573 | 9.6492
0.010316 | 19.5245 | 4.7138 | 119.7944 | 116.1737 | 123.0485 | 9.7623
0.010316 | 19.625 | 4.7138 | 119.8279 | 117.1482 | 123.0987 | 9.8125
0.010316 | 19.9769 | 4.8357 | 119.8233 | 120.5591 | 123.1527 | 9.9884
0.010316 | 20.0774 | 4.7748 | 119.9177 | 121.5336 | 123.2639 | 10.0387
0.013221 | 20.1764 | 4.9576 | 119.7679 | 95.572 | 123.1306 | 10.0882
0.013221 | 20.4026 | 5.2014 | 119.5995 | 97.2827 | 122.9999 | 10.2013
0.013221 | 20.5283 | 5.2623 | 119.5805 | 98.2331 | 123.0018 | 10.2641
0.013221 | 20.6288 | 5.0795 | 119.7968 | 98.9934 | 123.2349 | 10.3144
0.013221 | 20.9807 | 5.3843 | 119.6093 | 101.6546 | 123.106 | 10.4903
0.013221 | 21.2068 | 5.5671 | 119.5018 | 103.3653 | 123.0363 | 10.6034
0.014674 | 21.4323 | 5.689 | 119.4551 | 94.6672 | 123.0271 | 10.7161
0.014674 | 21.6333 | 5.811 | 119.4001 | 96.0373 | 123.0057 | 10.8167
0.014674 | 21.759 | 5.8719 | 119.3811 | 96.8936 | 123.0076 | 10.8795
0.014674 | 21.8595 | 5.9329 | 119.3536 | 97.5786 | 122.9968 | 10.9297
0.014674 | 21.9851 | 5.8719 | 119.4565 | 98.4349 | 123.1207 | 10.9926
0.014674 | 22.3118 | 6.1766 | 119.2607 | 100.6613 | 122.9793 | 11.1559
0.014674 | 22.4375 | 5.9938 | 119.4854 | 101.5176 | 123.225 | 11.2188
0.0162 | 22.5372 | 6.1157 | 119.3967 | 92.5731 | 123.1529 | 11.2686
0.0162 | 22.7634 | 6.2376 | 119.3502 | 93.9693 | 123.1441 | 11.3817
0.0162 | 22.889 | 6.3595 | 119.2702 | 94.7449 | 123.085 | 11.4445
0.0162 | 22.9896 | 6.3595 | 119.3037 | 95.3654 | 123.1353 | 11.4948
0.0162 | 23.2157 | 6.4814 | 119.2572 | 96.7616 | 123.1265 | 11.6079
0.017653 | 23.5416 | 6.7252 | 119.122 | 90.6438 | 123.0456 | 11.7708
0.017653 | 23.6673 | 6.7861 | 119.103 | 91.3556 | 123.0475 | 11.8336
0.017653 | 23.7678 | 6.7252 | 119.1974 | 91.9251 | 123.1587 | 11.8839
0.017653 | 23.8935 | 6.908 | 119.0565 | 92.6369 | 123.0387 | 11.9467
0.017653 | 24.1196 | 6.9689 | 119.071 | 93.9181 | 123.0909 | 12.0598
0.017653 | 24.2202 | 7.2128 | 118.8606 | 94.4875 | 122.8973 | 12.1101
0.017653 | 24.3458 | 7.0909 | 119.0244 | 95.1993 | 123.082 | 12.1729
0.019106 | 24.546 | 7.2128 | 118.9692 | 89.0079 | 123.0602 | 12.273
0.017653 | 24.773 | 7.0909 | 119.1668 | 97.6194 | 123.2956 | 12.3865
0.019106 | 24.7722 | 7.3956 | 118.8618 | 90.1916 | 122.9905 | 12.3861
0.019106 | 24.9984 | 7.4565 | 118.8763 | 91.3754 | 123.0427 | 12.4992
0.019106 | 25.124 | 7.5784 | 118.7963 | 92.0331 | 122.9836 | 12.562
0.019106 | 25.3502 | 7.6394 | 118.8107 | 93.2169 | 123.0357 | 12.6751
0.019106 | 25.5764 | 7.7613 | 119.7642 | 94.4006 | 124.0269 | 12.7882
0.020559 | 25.6761 | 7.8832 | 118.6755 | 88.2141 | 122.9548 | 12.838
0.019106 | 25.8025 | 7.8832 | 119.7176 | 95.5844 | 124.0181 | 12.9013
0.020559 | 25.9022 | 7.9442 | 118.6899 | 89.3142 | 123.0069 | 12.9511
0.019106 | 26.0036 | 8.0051 | 118.6628 | 96.6367 | 122.9967 | 13.0018
0.020559 | 26.1284 | 8.249 | 118.4605 | 90.4143 | 122.8152 | 13.0642
0.020559 | 26.2289 | 8.249 | 118.494 | 90.9033 | 122.8655 | 13.1145
0.020559 | 26.3546 | 8.249 | 118.5359 | 91.5144 | 122.9283 | 13.1773
0.020559 | 26.4551 | 8.3708 | 118.4476 | 92.0034 | 122.8567 | 13.2275
0.020559 | 26.5807 | 8.249 | 118.6112 | 92.6146 | 123.0414 | 13.2904
0.022012 | 26.8061 | 8.3099 | 119.6255 | 87.525 | 124.0931 | 13.403
0.020559 | 26.9074 | 8.5537 | 118.4154 | 94.2036 | 122.9 | 13.4537
0.022012 | 27.1327 | 8.5537 | 118.4905 | 89.0092 | 123.0127 | 13.5664
0.022012 | 27.3589 | 8.8584 | 118.2612 | 90.0367 | 122.8211 | 13.6795
0.022012 | 27.4594 | 8.7975 | 118.3556 | 90.4933 | 122.9322 | 13.7297
0.022012 | 27.5851 | 8.8584 | 118.3366 | 91.0641 | 122.9341 | 13.7925
0.022012 | 27.6856 | 8.7975 | 119.431 | 91.5208 | 124.0453 | 13.8428
0.023537 | 27.8103 | 8.7975 | 119.4726 | 86.1189 | 124.1077 | 13.9052
0.023537 | 27.9108 | 8.9194 | 118.3842 | 86.5459 | 123.036 | 13.9554
0.023537 | 28.0365 | 8.8584 | 118.4871 | 87.0797 | 123.1598 | 14.0182
0.023537 | 28.137 | 8.9803 | 118.3987 | 87.5068 | 123.0882 | 14.0685
0.023537 | 28.137 | 9.1022 | 118.2768 | 87.5068 | 122.9663 | 14.0685
0.023537 | 28.3632 | 8.9803 | 118.4741 | 88.4677 | 123.2013 | 14.1816
0.023537 | 28.4888 | 9.1022 | 119.3941 | 89.0015 | 124.1422 | 14.2444
0.023537 | 28.5893 | 9.346 | 118.1838 | 89.4285 | 122.9487 | 14.2947
0.02499 | 28.8146 | 9.285 | 118.3199 | 85.1307 | 123.1223 | 14.4073
0.02499 | 28.9403 | 9.6508 | 117.996 | 85.6335 | 122.8193 | 14.4701
0.02499 | 29.1413 | 9.4679 | 118.2459 | 86.4379 | 123.1027 | 14.5706
0.02499 | 29.2669 | 9.5898 | 118.1658 | 86.9407 | 123.0437 | 14.6335
0.02499 | 29.3674 | 9.6508 | 118.1383 | 87.3429 | 123.0329 | 14.6837
0.02499 | 29.4931 | 9.7117 | 119.1193 | 87.8457 | 124.0348 | 14.7465
0.02499 | 29.4931 | 9.8336 | 117.9974 | 87.8457 | 122.9129 | 14.7465
0.02499 | 29.5936 | 9.8336 | 118.0309 | 88.2479 | 122.9632 | 14.7968
0.026443 | 29.7184 | 9.9555 | 117.9506 | 83.8709 | 122.9037 | 14.8592
0.026443 | 29.8189 | 9.8336 | 118.106 | 84.251 | 123.0758 | 14.9094
0.026443 | 29.9445 | 9.9555 | 118.026 | 84.7262 | 123.0168 | 14.9723
0.026443 | 30.045 | 10.1993 | 117.8157 | 85.1063 | 122.8232 | 15.0225
0.026443 | 30.1707 | 10.1383 | 117.9186 | 85.5814 | 122.947 | 15.0853
0.026443 | 30.2712 | 10.3212 | 117.7692 | 85.9615 | 122.8144 | 15.1356
0.027896 | 30.4964 | 10.5041 | 117.6614 | 82.2918 | 122.7441 | 15.2482
0.027896 | 30.4964 | 10.3212 | 117.8443 | 82.2918 | 122.927 | 15.2482
0.027896 | 30.5969 | 10.687 | 117.512 | 82.6522 | 122.6115 | 15.2985
0.027896 | 30.7226 | 10.687 | 117.5539 | 83.1025 | 122.6743 | 15.3613
0.027896 | 30.8231 | 10.8088 | 117.4656 | 83.4628 | 122.6027 | 15.4115
0.027896 | 30.9487 | 10.687 | 117.6292 | 83.9132 | 122.7874 | 15.4744
0.027896 | 31.0492 | 11.0526 | 118.2971 | 84.2735 | 123.472 | 15.5246
0.029349 | 31.174 | 10.8088 | 117.5825 | 80.5266 | 122.7782 | 15.587
0.029349 | 31.174 | 10.8698 | 117.5215 | 80.5266 | 122.7172 | 15.587
0.029349 | 31.2745 | 10.9917 | 117.4331 | 80.8691 | 122.6455 | 15.6372
0.029349 | 31.5006 | 11.1745 | 117.3257 | 81.6396 | 122.5758 | 15.7503
0.029349 | 31.6263 | 11.1136 | 117.4285 | 82.0677 | 122.6995 | 15.8131
0.029349 | 31.7268 | 11.2355 | 117.3401 | 82.4102 | 122.6279 | 15.8634
0.030874 | 32.0525 | 11.3574 | 117.3268 | 79.393 | 122.6688 | 16.0262
0.030874 | 32.2786 | 11.4183 | 117.3412 | 80.1255 | 122.721 | 16.1393
0.030874 | 32.4042 | 11.7231 | 117.0783 | 80.5324 | 122.479 | 16.2021
0.030874 | 32.4042 | 11.6621 | 117.1393 | 80.5324 | 122.54 | 16.2021
0.030874 | 32.5048 | 11.784 | 117.0509 | 80.8579 | 122.4684 | 16.2524
0.032327 | 32.6295 | 11.784 | 117.0925 | 77.6096 | 122.5307 | 16.3147
0.032327 | 32.6295 | 11.6621 | 117.2144 | 77.6096 | 122.6526 | 16.3147
0.032327 | 32.73 | 11.845 | 117.065 | 77.9206 | 122.52 | 16.365
0.032327 | 32.8556 | 12.0278 | 116.9241 | 78.3092 | 122.4 | 16.4278
0.032327 | 32.8556 | 11.845 | 117.1069 | 78.3092 | 122.5828 | 16.4278
0.032327 | 32.9561 | 12.0278 | 116.9576 | 78.6201 | 122.4503 | 16.4781
0.032327 | 33.0817 | 12.2106 | 116.8166 | 79.0087 | 122.3303 | 16.5409
0.032327 | 33.0817 | 12.2716 | 116.7556 | 79.0087 | 122.2693 | 16.5409
0.03378 | 33.3069 | 12.4544 | 116.6479 | 76.2772 | 122.1991 | 16.6535
0.03378 | 33.4074 | 12.2716 | 116.8642 | 76.5747 | 122.4321 | 16.7037
0.03378 | 33.508 | 12.4544 | 116.7149 | 76.8722 | 122.2996 | 16.754
0.03378 | 33.508 | 12.5764 | 116.5929 | 76.8722 | 122.1776 | 16.754
0.03378 | 33.7341 | 12.3935 | 116.8512 | 77.5417 | 122.4735 | 16.867
0.03378 | 33.7341 | 12.3935 | 116.8512 | 77.5417 | 122.4735 | 16.867
0.035233 | 33.8588 | 12.6373 | 116.649 | 74.698 | 122.2921 | 16.9294
0.035233 | 33.9593 | 12.6982 | 116.6216 | 74.9832 | 122.2814 | 16.9796
0.035233 | 34.0849 | 12.6982 | 116.6634 | 75.3398 | 122.3443 | 17.0425
0.035233 | 34.0849 | 12.6982 | 116.6634 | 75.3398 | 122.3443 | 17.0425
0.035233 | 34.1854 | 12.5764 | 116.8187 | 75.625 | 122.5163 | 17.0927
0.035233 | 34.311 | 12.9421 | 116.4949 | 75.9816 | 122.2134 | 17.1555
0.035233 | 34.4115 | 12.6982 | 116.7723 | 76.2669 | 122.5076 | 17.2058
0.035233 | 34.4115 | 12.8202 | 116.6503 | 76.2669 | 122.3856 | 17.2058
0.036686 | 34.5362 | 12.8812 | 116.6309 | 73.5862 | 122.3869 | 17.2681
0.036686 | 34.5362 | 12.9421 | 116.57 | 73.5862 | 122.326 | 17.2681
0.036686 | 34.6367 | 12.9421 | 116.6035 | 73.8602 | 122.3763 | 17.3184
0.036686 | 34.7624 | 13.1249 | 116.4626 | 74.2026 | 122.2563 | 17.3812
0.036686 | 34.8629 | 13.1249 | 116.4961 | 74.4766 | 122.3065 | 17.4314
0.036686 | 34.8629 | 13.1249 | 116.4961 | 74.4766 | 122.3065 | 17.4314
0.036686 | 34.9634 | 13.1249 | 116.5296 | 74.7505 | 122.3568 | 17.4817
0.036686 | 35.089 | 13.1249 | 116.5714 | 75.093 | 122.4196 | 17.5445
0.038211 | 35.088 | 13.2468 | 116.4492 | 72.0923 | 122.2972 | 17.544
0.036686 | 35.1895 | 13.2468 | 116.483 | 75.3669 | 122.3479 | 17.5947
0.038211 | 35.3141 | 13.3687 | 116.4027 | 72.6841 | 122.2884 | 17.6571
0.038211 | 35.4146 | 13.6735 | 116.1314 | 72.9471 | 122.0338 | 17.7073
0.038211 | 35.5402 | 13.6735 | 116.1732 | 73.2759 | 122.0966 | 17.7701
0.039664 | 35.6398 | 13.7953 | 116.0846 | 70.8427 | 122.0246 | 17.8199
0.039664 | 35.7654 | 13.9172 | 117.0046 | 71.1594 | 122.9655 | 17.8827
0.039664 | 35.7654 | 13.7344 | 116.1874 | 71.1594 | 122.1483 | 17.8827
0.039664 | 35.8659 | 13.6735 | 116.2818 | 71.4128 | 122.2594 | 17.9329
0.039664 | 36.092 | 13.8563 | 116.1744 | 71.9829 | 122.1897 | 18.046
0.039664 | 36.092 | 13.9782 | 117.0525 | 71.9829 | 123.0678 | 18.046
0.039664 | 36.2176 | 13.9782 | 116.0943 | 72.2996 | 122.1306 | 18.1088
0.041117 | 36.3171 | 13.9172 | 116.1885 | 69.9869 | 122.2414 | 18.1586
0.041117 | 36.4176 | 13.9782 | 116.161 | 70.2313 | 122.2306 | 18.2088
0.041117 | 36.4176 | 14.1001 | 116.0391 | 70.2313 | 122.1087 | 18.2088
0.041117 | 36.5433 | 13.9172 | 116.2639 | 70.5368 | 122.3544 | 18.2716
0.041117 | 36.6438 | 14.222 | 115.9926 | 70.7812 | 122.0999 | 18.3219
0.041117 | 36.7694 | 14.222 | 116.0345 | 71.0868 | 122.1627 | 18.3847
0.04257 | 36.8689 | 14.4048 | 115.8848 | 68.8943 | 122.0296 | 18.4344
0.04257 | 36.9945 | 14.222 | 116.1095 | 69.1894 | 122.2753 | 18.4973
0.04257 | 36.9945 | 14.3439 | 115.9876 | 69.1894 | 122.1534 | 18.4973
0.04257 | 37.095 | 14.283 | 116.082 | 69.4255 | 122.2645 | 18.5475
0.04257 | 37.095 | 14.5877 | 116.7773 | 69.4255 | 122.9598 | 18.5475
0.04257 | 37.2206 | 14.5877 | 115.8192 | 69.7206 | 122.0226 | 18.6103
0.04257 | 37.2206 | 14.5877 | 115.8192 | 69.7206 | 122.0226 | 18.6103
0.044023 | 37.3201 | 14.5877 | 115.8523 | 67.6456 | 122.0724 | 18.6601
0.044023 | 37.4458 | 14.6486 | 115.8333 | 67.931 | 122.0743 | 18.7229
0.04257 | 37.5472 | 14.6486 | 115.8671 | 70.4878 | 122.125 | 18.7736
0.044023 | 37.5462 | 14.6486 | 115.8668 | 68.1592 | 122.1245 | 18.7731
0.044023 | 37.6719 | 14.8315 | 115.7258 | 68.4446 | 122.0044 | 18.8359
0.044023 | 37.8729 | 14.8924 | 115.7319 | 68.9011 | 122.044 | 18.9364
0.044023 | 37.8729 | 14.9534 | 115.6709 | 68.9011 | 121.983 | 18.9364
0.044023 | 37.9985 | 15.0143 | 115.6519 | 69.1865 | 121.9849 | 18.9992
0.045549 | 37.9974 | 15.1362 | 115.5296 | 66.8669 | 121.8625 | 18.9987
0.045549 | 38.0979 | 15.0753 | 115.624 | 67.0875 | 121.9737 | 19.049
0.045549 | 38.2235 | 15.0143 | 115.7269 | 67.3633 | 122.0975 | 19.1118
0.045549 | 38.4496 | 15.1362 | 115.6803 | 67.8597 | 122.0886 | 19.2248
0.045549 | 38.4496 | 15.2581 | 115.5584 | 67.8597 | 121.9667 | 19.2248
0.045549 | 38.5501 | 15.3801 | 115.4699 | 68.0804 | 121.895 | 19.2751
0.045549 | 38.5501 | 15.3801 | 115.4699 | 68.0804 | 121.895 | 19.2751
0.047002 | 38.6747 | 15.3801 | 115.5115 | 66.241 | 121.9573 | 19.3374
0.045549 | 38.6757 | 15.5629 | 115.329 | 68.3562 | 121.775 | 19.3379
0.047002 | 38.7752 | 15.6848 | 115.2403 | 66.4548 | 121.7028 | 19.3876
0.047002 | 38.9008 | 15.502 | 115.4649 | 66.722 | 121.9484 | 19.4504
0.047002 | 39.0013 | 15.8067 | 115.1937 | 66.9358 | 121.694 | 19.5007
0.048454 | 39.1259 | 15.7458 | 115.2962 | 65.1859 | 121.8172 | 19.563
0.048454 | 39.1259 | 15.9286 | 115.1134 | 65.1859 | 121.6344 | 19.563
0.048454 | 39.2264 | 15.8677 | 115.2078 | 65.3933 | 121.7455 | 19.6132
0.048454 | 39.2264 | 15.8067 | 115.2688 | 65.3933 | 121.8065 | 19.6132
0.048454 | 39.3269 | 15.9286 | 115.1804 | 65.6007 | 121.7349 | 19.6635
0.048454 | 39.3269 | 15.7458 | 115.3632 | 65.6007 | 121.9177 | 19.6635
0.048454 | 39.4525 | 15.9896 | 115.1612 | 65.8599 | 121.7367 | 19.7263
0.049907 | 39.552 | 15.9896 | 115.1944 | 64.1419 | 121.7864 | 19.776
0.049907 | 39.552 | 16.1724 | 115.0116 | 64.1419 | 121.6036 | 19.776
0.049907 | 39.6776 | 16.2943 | 114.9316 | 64.3936 | 121.5445 | 19.8388
0.049907 | 39.6776 | 16.4162 | 114.8097 | 64.3936 | 121.4226 | 19.8388
0.049907 | 39.7781 | 16.1724 | 115.087 | 64.5949 | 121.7166 | 19.889
0.049907 | 39.7781 | 16.2943 | 114.9651 | 64.5949 | 121.5947 | 19.889
0.05136 | 40.0031 | 16.4162 | 114.9182 | 63.2059 | 121.5854 | 20.0016
0.05136 | 40.0031 | 16.5381 | 114.7963 | 63.2059 | 121.4635 | 20.0016
0.05136 | 40.1288 | 16.5381 | 114.8382 | 63.4504 | 121.5263 | 20.0644
0.05136 | 40.1288 | 16.5381 | 114.8382 | 63.4504 | 121.5263 | 20.0644
0.05136 | 40.2292 | 16.2333 | 115.1764 | 63.6461 | 121.8813 | 20.1146
0.05136 | 40.2292 | 16.5381 | 114.8716 | 63.6461 | 121.5765 | 20.1146
0.052886 | 40.3538 | 16.7819 | 114.6694 | 62.0456 | 121.395 | 20.1769
0.052886 | 40.4542 | 16.66 | 115.8247 | 62.2356 | 122.5671 | 20.2271
0.052886 | 40.4542 | 16.66 | 114.8247 | 62.2356 | 121.5671 | 20.2271
0.052886 | 40.4542 | 16.7819 | 114.7028 | 62.2356 | 121.4452 | 20.2271
0.052886 | 40.5799 | 16.9038 | 115.6228 | 62.4731 | 122.3861 | 20.2899
0.052886 | 40.5799 | 17.0866 | 114.44 | 62.4731 | 121.2033 | 20.2899
0.054339 | 40.7798 | 17.0866 | 114.5067 | 61.1706 | 121.3033 | 20.3899
0.054339 | 40.9054 | 16.8428 | 114.7923 | 61.4018 | 121.6099 | 20.4527
0.054339 | 41.0059 | 17.0866 | 114.582 | 61.5867 | 121.4163 | 20.5029
0.054339 | 41.0059 | 17.2695 | 114.3991 | 61.5867 | 121.2334 | 20.5029
0.054339 | 41.0059 | 17.0866 | 114.582 | 61.5867 | 121.4163 | 20.5029
0.054339 | 41.1315 | 17.1476 | 114.5629 | 61.8178 | 121.4181 | 20.5657
0.054339 | 41.1315 | 17.2085 | 115.502 | 61.8178 | 122.3572 | 20.5657
0.054339 | 41.232 | 17.3914 | 114.3526 | 62.0028 | 121.2246 | 20.616
0.055792 | 41.3565 | 17.2085 | 114.577 | 60.6113 | 121.4698 | 20.6783
0.055792 | 41.3565 | 17.3304 | 114.4551 | 60.6113 | 121.3479 | 20.6783
0.055792 | 41.457 | 17.2695 | 114.5495 | 60.7914 | 121.459 | 20.7285
0.055792 | 41.457 | 17.2085 | 114.6105 | 60.7914 | 121.52 | 20.7285
0.055792 | 41.5826 | 17.4523 | 114.4086 | 61.0166 | 121.339 | 20.7913
0.055792 | 41.5826 | 17.4523 | 114.4086 | 61.0166 | 121.339 | 20.7913
0.055792 | 41.6831 | 17.5132 | 114.3812 | 61.1967 | 121.3283 | 20.8415
0.057245 | 41.8076 | 17.8181 | 114.1178 | 59.861 | 121.0857 | 20.9038
0.057245 | 41.9081 | 17.6961 | 114.2733 | 60.0366 | 121.258 | 20.9541
0.057245 | 41.9081 | 17.6961 | 114.2733 | 60.0366 | 121.258 | 20.9541
0.057245 | 42.0337 | 17.7571 | 114.2541 | 60.256 | 121.2598 | 21.0169
0.057245 | 42.0337 | 17.6961 | 114.3151 | 60.256 | 121.3208 | 21.0169
0.057245 | 42.0337 | 17.879 | 114.1322 | 60.256 | 121.1379 | 21.0169
0.057245 | 42.1342 | 18.0619 | 113.9828 | 60.4315 | 121.0052 | 21.0671
0.058697 | 42.2587 | 18.0619 | 114.0243 | 59.1478 | 121.0675 | 21.1294
0.058697 | 42.2587 | 18.1838 | 113.9024 | 59.1478 | 120.9456 | 21.1294
0.058697 | 42.3592 | 18.0009 | 114.1188 | 59.319 | 121.1787 | 21.1796
0.058697 | 42.3592 | 18.1228 | 113.9969 | 59.319 | 121.0568 | 21.1796
0.058697 | 42.4597 | 18.1838 | 113.9694 | 59.4902 | 121.046 | 21.2298
0.058697 | 42.4597 | 18.3666 | 113.7866 | 59.4902 | 120.8632 | 21.2298
0.060223 | 42.6846 | 18.3666 | 113.8616 | 58.3567 | 120.9757 | 21.3423
0.060223 | 42.6846 | 18.2447 | 113.9835 | 58.3567 | 121.0976 | 21.3423
0.060223 | 42.6846 | 18.4276 | 113.8006 | 58.3567 | 120.9147 | 21.3423
0.060223 | 42.8102 | 18.6104 | 113.6597 | 58.5653 | 120.7947 | 21.4051
0.060223 | 42.8102 | 18.4276 | 113.8425 | 58.5653 | 120.9775 | 21.4051
0.060223 | 43.0363 | 18.5494 | 113.796 | 58.9407 | 120.9688 | 21.5182
0.061676 | 43.0352 | 18.6713 | 113.6738 | 57.5505 | 120.8463 | 21.5176
0.061676 | 43.1357 | 18.7933 | 113.5853 | 57.7134 | 120.7746 | 21.5679
0.061676 | 43.1357 | 18.6713 | 113.7073 | 57.7134 | 120.8966 | 21.5679
0.061676 | 43.1357 | 18.9152 | 113.4634 | 57.7134 | 120.6527 | 21.5679
0.061676 | 43.2613 | 18.9761 | 113.4443 | 57.917 | 120.6546 | 21.6307
0.061676 | 43.3618 | 18.7323 | 113.7216 | 58.0799 | 120.9486 | 21.6809
0.063129 | 43.3607 | 18.7933 | 113.6603 | 56.7415 | 120.887 | 21.6803
0.063129 | 43.4863 | 19.037 | 113.4584 | 56.9405 | 120.7061 | 21.7431
0.063129 | 43.5868 | 19.1589 | 113.37 | 57.0996 | 120.6345 | 21.7934
0.063129 | 43.5868 | 19.2199 | 113.309 | 57.0996 | 120.5735 | 21.7934
0.063129 | 43.7124 | 19.098 | 113.4728 | 57.2986 | 120.7582 | 21.8562
0.064582 | 43.7113 | 19.098 | 113.4724 | 56.0078 | 120.7576 | 21.8556
0.064582 | 43.7113 | 19.037 | 113.5334 | 56.0078 | 120.8186 | 21.8556
0.064582 | 43.8117 | 19.2199 | 113.384 | 56.1634 | 120.686 | 21.9059
0.064582 | 43.8117 | 19.2199 | 113.384 | 56.1634 | 120.686 | 21.9059
0.064582 | 43.9122 | 19.2808 | 113.3566 | 56.319 | 120.6753 | 21.9561
0.064582 | 43.9122 | 19.4027 | 113.2347 | 56.319 | 120.5534 | 21.9561
0.064582 | 44.0378 | 19.4027 | 113.2766 | 56.5135 | 120.6162 | 22.0189
0.066035 | 44.0367 | 19.4637 | 113.2152 | 55.2684 | 120.5547 | 22.0184
0.066035 | 44.1372 | 19.4637 | 113.2487 | 55.4205 | 120.6049 | 22.0686
0.066035 | 44.1372 | 19.6465 | 113.0659 | 55.4205 | 120.4221 | 22.0686
0.066035 | 44.2628 | 19.4637 | 113.2906 | 55.6107 | 120.6677 | 22.1314
0.066035 | 44.2628 | 19.6465 | 113.1078 | 55.6107 | 120.4849 | 22.1314
0.066035 | 44.3633 | 19.6465 | 113.1413 | 55.7629 | 120.5351 | 22.1816
0.067488 | 44.3622 | 19.7684 | 113.019 | 54.5608 | 120.4127 | 22.1811
0.067488 | 44.4877 | 19.7075 | 113.1217 | 54.7468 | 120.5364 | 22.2439
0.067488 | 44.5882 | 19.7684 | 113.0943 | 54.8957 | 120.5257 | 22.2941
0.067488 | 44.5882 | 19.7684 | 113.0943 | 54.8957 | 120.5257 | 22.2941
0.067488 | 44.5882 | 19.7075 | 113.1552 | 54.8957 | 120.5866 | 22.2941
0.067488 | 44.5882 | 19.7684 | 113.0943 | 54.8957 | 120.5257 | 22.2941
0.067488 | 44.7138 | 19.8903 | 113.0143 | 55.0818 | 120.4666 | 22.3569
0.069013 | 44.8131 | 19.9512 | 112.9865 | 54.0081 | 120.4554 | 22.4066
0.069013 | 44.9387 | 20.0732 | 112.9064 | 54.1901 | 120.3962 | 22.4694
0.069013 | 45.0392 | 20.1951 | 112.818 | 54.3357 | 120.3245 | 22.5196
0.070466 | 45.1637 | 20.317 | 112.7376 | 53.392 | 120.2648 | 22.5818
0.069013 | 45.1648 | 20.1951 | 112.8598 | 54.5176 | 120.3873 | 22.5824
0.070466 | 45.3646 | 20.4389 | 112.6826 | 53.6771 | 120.2434 | 22.6823
0.070466 | 45.3646 | 20.1951 | 112.9264 | 53.6771 | 120.4872 | 22.6823
0.070466 | 45.4902 | 20.256 | 112.9074 | 53.8554 | 120.4891 | 22.7451
0.070466 | 45.4902 | 20.317 | 112.8464 | 53.8554 | 120.4281 | 22.7451
0.071919 | 45.5895 | 20.317 | 112.8795 | 52.9055 | 120.4778 | 22.7948
0.071919 | 45.5895 | 20.317 | 112.8795 | 52.9055 | 120.4778 | 22.7948
0.071919 | 45.7151 | 20.6218 | 112.6166 | 53.0801 | 120.2358 | 22.8576
0.071919 | 45.7151 | 20.8046 | 112.4338 | 53.0801 | 120.053 | 22.8576
0.071919 | 45.8156 | 20.5608 | 112.7111 | 53.2198 | 120.347 | 22.9078
0.071919 | 45.9412 | 20.6218 | 112.6919 | 53.3945 | 120.3488 | 22.9706
0.071919 | 45.9412 | 20.7437 | 112.57 | 53.3945 | 120.2269 | 22.9706
0.073372 | 46.0405 | 20.8655 | 112.4813 | 52.4725 | 120.1548 | 23.0203
0.073372 | 46.1661 | 20.6827 | 112.706 | 52.6437 | 120.4003 | 23.083
0.073372 | 46.1661 | 20.7437 | 112.645 | 52.6437 | 120.3393 | 23.083
0.074825 | 46.2654 | 20.9265 | 112.4953 | 51.7543 | 120.2062 | 23.1327
0.074825 | 46.2654 | 20.7437 | 112.6781 | 51.7543 | 120.389 | 23.1327
0.074825 | 46.391 | 20.9265 | 112.5372 | 51.9221 | 120.269 | 23.1955
0.074825 | 46.391 | 20.9874 | 112.4763 | 51.9221 | 120.2081 | 23.1955
0.074825 | 46.4915 | 20.8655 | 112.6317 | 52.0564 | 120.3802 | 23.2457
0.074825 | 46.4915 | 20.8655 | 112.6317 | 52.0564 | 120.3802 | 23.2457
0.07635 | 46.4903 | 20.9265 | 112.5703 | 51.0147 | 120.3186 | 23.2451
0.07635 | 46.6159 | 20.9265 | 112.6121 | 51.1791 | 120.3814 | 23.3079
0.07635 | 46.6159 | 21.1094 | 112.4292 | 51.1791 | 120.1985 | 23.3079
0.07635 | 46.7163 | 20.9874 | 112.5847 | 51.3107 | 120.3708 | 23.3582
0.07635 | 46.8168 | 21.2313 | 112.3743 | 51.4423 | 120.1771 | 23.4084
0.07635 | 46.8168 | 21.2922 | 112.3134 | 51.4423 | 120.1162 | 23.4084
0.077803 | 46.8157 | 21.3531 | 112.2521 | 50.4802 | 120.0547 | 23.4078
0.077803 | 46.9412 | 21.3531 | 112.294 | 50.6416 | 120.1175 | 23.4706
0.077803 | 46.9412 | 21.2922 | 112.3549 | 50.6416 | 120.1784 | 23.4706
0.077803 | 46.9412 | 21.4141 | 112.233 | 50.6416 | 120.0565 | 23.4706
0.077803 | 47.0417 | 21.3531 | 112.3275 | 50.7707 | 120.1677 | 23.5208
0.077803 | 47.1673 | 21.536 | 112.1864 | 50.9321 | 120.0476 | 23.5836
0.077803 | 47.1673 | 21.5969 | 112.1255 | 50.9321 | 119.9867 | 23.5836
0.077803 | 47.1673 | 21.2922 | 112.4302 | 50.9321 | 120.2914 | 23.5836
0.079256 | 47.1661 | 21.4141 | 112.3079 | 49.997 | 120.169 | 23.5831
0.079256 | 47.2666 | 21.536 | 112.2195 | 50.1238 | 120.0973 | 23.6333
0.079256 | 47.3922 | 21.475 | 112.3224 | 50.2822 | 120.2211 | 23.6961
0.079256 | 47.3922 | 21.7798 | 112.0176 | 50.2822 | 119.9163 | 23.6961
0.079256 | 47.3922 | 21.7798 | 113.0176 | 50.2822 | 120.9163 | 23.6961
0.079256 | 47.4926 | 21.8407 | 111.9902 | 50.409 | 119.9056 | 23.7463
0.080709 | 47.4915 | 21.5969 | 112.2336 | 49.5001 | 120.1488 | 23.7457
0.080709 | 47.7175 | 21.6579 | 112.2479 | 49.7801 | 120.2009 | 23.8588
0.080709 | 47.7175 | 21.5969 | 112.3089 | 49.7801 | 120.2619 | 23.8588
0.080709 | 47.7175 | 21.6579 | 112.2479 | 49.7801 | 120.2009 | 23.8588
0.080709 | 47.8431 | 21.5969 | 112.3508 | 49.9357 | 120.3246 | 23.9215
0.080709 | 47.8431 | 21.8407 | 112.107 | 49.9357 | 120.0808 | 23.9215
0.080709 | 47.9435 | 22.0236 | 111.9576 | 50.0602 | 119.9482 | 23.9718
0.082162 | 47.9424 | 22.0236 | 111.9572 | 49.1736 | 119.9476 | 23.9712
0.082162 | 48.068 | 22.0845 | 111.9382 | 49.3264 | 119.9495 | 24.034
0.082162 | 48.068 | 21.9626 | 112.0601 | 49.3264 | 120.0714 | 24.034
0.082162 | 48.1684 | 22.0236 | 112.0325 | 49.4487 | 120.0606 | 24.0842
0.083687 | 48.1672 | 21.9626 | 112.0931 | 48.5458 | 120.121 | 24.0836
0.083687 | 48.1672 | 22.0845 | 111.9712 | 48.5458 | 119.9991 | 24.0836
0.083687 | 48.2677 | 22.1454 | 111.9438 | 48.6658 | 119.9884 | 24.1338
0.083687 | 48.2677 | 22.2673 | 111.8219 | 48.6658 | 119.8665 | 24.1338
0.083687 | 48.2677 | 22.2673 | 111.8219 | 48.6658 | 119.8665 | 24.1338
0.083687 | 48.3932 | 22.3893 | 111.7418 | 48.8159 | 119.8073 | 24.1966
0.083687 | 48.3932 | 22.2673 | 111.8638 | 48.8159 | 119.9293 | 24.1966
0.083687 | 48.4937 | 22.3283 | 111.8363 | 48.9359 | 119.9185 | 24.2468
0.08514 | 48.4925 | 22.4502 | 111.714 | 48.0995 | 119.7961 | 24.2463
0.08514 | 48.4925 | 22.2673 | 111.8969 | 48.0995 | 119.979 | 24.2463
0.08514 | 48.4925 | 22.3893 | 111.7749 | 48.0995 | 119.857 | 24.2463
0.08514 | 48.4925 | 22.4502 | 111.714 | 48.0995 | 119.7961 | 24.2463
0.08514 | 48.6181 | 22.4502 | 112.7558 | 48.247 | 120.8588 | 24.309
0.086593 | 48.7174 | 22.5721 | 111.667 | 47.5521 | 119.7866 | 24.3587
0.086593 | 48.7174 | 22.694 | 111.5451 | 47.5521 | 119.6647 | 24.3587
0.086593 | 48.8429 | 22.5721 | 111.7089 | 47.6971 | 119.8494 | 24.4215
0.086593 | 48.8429 | 22.5721 | 111.7089 | 47.6971 | 119.8494 | 24.4215
0.086593 | 48.9434 | 22.5721 | 111.7424 | 47.8131 | 119.8996 | 24.4717
0.086593 | 48.9434 | 22.5721 | 111.7424 | 47.8131 | 119.8996 | 24.4717
0.086593 | 48.9434 | 22.694 | 111.6205 | 47.8131 | 119.7777 | 24.4717
0.088046 | 49.0678 | 22.7549 | 111.601 | 47.1654 | 119.779 | 24.5339
0.088046 | 49.0678 | 22.9379 | 111.418 | 47.1654 | 119.596 | 24.5339
0.088046 | 49.0678 | 22.9988 | 111.3571 | 47.1654 | 119.5351 | 24.5339
0.088046 | 49.0678 | 22.9379 | 111.418 | 47.1654 | 119.596 | 24.5339
0.088046 | 49.1682 | 23.1207 | 111.2687 | 47.2795 | 119.4634 | 24.5841
0.088046 | 49.2938 | 22.9379 | 111.4934 | 47.4221 | 119.709 | 24.6469
0.089499 | 49.2926 | 22.8769 | 111.554 | 46.651 | 119.7694 | 24.6463
0.089499 | 49.3931 | 23.0598 | 111.4046 | 46.7632 | 119.6367 | 24.6965
0.089499 | 49.5186 | 23.2426 | 111.2636 | 46.9035 | 119.5167 | 24.7593
0.091025 | 49.5174 | 23.1207 | 111.3851 | 46.116 | 119.638 | 24.7587
0.091025 | 49.6179 | 22.9988 | 111.5405 | 46.2264 | 119.8101 | 24.8089
0.091025 | 49.6179 | 23.0598 | 111.4795 | 46.2264 | 119.7491 | 24.8089
0.091025 | 49.7183 | 23.3645 | 111.2083 | 46.3368 | 119.4947 | 24.8592
0.091025 | 49.7183 | 23.4254 | 111.1474 | 46.3368 | 119.4338 | 24.8592
0.091025 | 49.7183 | 23.2426 | 111.3302 | 46.3368 | 119.6166 | 24.8592
0.091025 | 49.9443 | 23.4254 | 111.2227 | 46.585 | 119.5468 | 24.9722
0.091025 | 49.9443 | 23.3035 | 111.3446 | 46.585 | 119.6687 | 24.9722
0.092478 | 50.0687 | 23.1816 | 111.508 | 45.9876 | 119.8527 | 25.0343
0.092478 | 50.0687 | 23.4254 | 111.2642 | 45.9876 | 119.6089 | 25.0343
0.092478 | 50.0687 | 23.4864 | 111.2032 | 45.9876 | 119.5479 | 25.0343
0.092478 | 50.0687 | 23.5474 | 111.1422 | 45.9876 | 119.4869 | 25.0343
0.092478 | 50.0687 | 23.4254 | 111.2642 | 45.9876 | 119.6089 | 25.0343
0.092478 | 50.1691 | 23.4254 | 111.2976 | 46.0963 | 119.6592 | 25.0846
0.092478 | 50.2947 | 23.4864 | 111.2785 | 46.232 | 119.661 | 25.1474
0.09393 | 50.2935 | 23.5474 | 111.2171 | 45.5157 | 119.5994 | 25.1468
0.09393 | 50.2935 | 23.4864 | 111.2781 | 45.5157 | 119.6604 | 25.1468
0.09393 | 50.394 | 23.5474 | 111.2506 | 45.6226 | 119.6496 | 25.197
0.09393 | 50.394 | 23.6083 | 111.1897 | 45.6226 | 119.5887 | 25.197
0.09393 | 50.394 | 23.6693 | 111.1287 | 45.6226 | 119.5277 | 25.197
0.09393 | 50.5195 | 23.6693 | 111.1705 | 45.7563 | 119.5905 | 25.2598
0.095383 | 50.5183 | 23.7302 | 111.1092 | 45.058 | 119.529 | 25.2592
0.095383 | 50.5183 | 23.7911 | 111.0483 | 45.058 | 119.4681 | 25.2592
0.095383 | 50.6188 | 23.7302 | 111.1427 | 45.1633 | 119.5792 | 25.3094
0.095383 | 50.6188 | 23.7302 | 111.1427 | 45.1633 | 119.5792 | 25.3094
0.095383 | 50.6188 | 23.8521 | 111.0208 | 45.1633 | 119.4573 | 25.3094
0.095383 | 50.7443 | 23.6083 | 111.3065 | 45.295 | 119.7639 | 25.3722
0.096836 | 50.8436 | 23.974 | 110.9739 | 44.7179 | 119.4478 | 25.4218
0.096836 | 50.9691 | 24.0959 | 110.8938 | 44.8475 | 119.3887 | 25.4846
0.096836 | 50.9691 | 24.1568 | 110.8329 | 44.8475 | 119.3278 | 25.4846
0.096836 | 50.9691 | 24.0959 | 110.8938 | 44.8475 | 119.3887 | 25.4846
0.098362 | 51.0683 | 23.913 | 111.1098 | 44.2528 | 119.6212 | 25.5342
0.098362 | 51.0683 | 23.913 | 111.1098 | 44.2528 | 119.6212 | 25.5342
0.098362 | 51.0683 | 24.1568 | 110.866 | 44.2528 | 119.3774 | 25.5342
0.098362 | 51.1688 | 24.0959 | 110.9604 | 44.3549 | 119.4885 | 25.5844
0.098362 | 51.1688 | 24.0349 | 112.0214 | 44.3549 | 120.5495 | 25.5844
0.098362 | 51.1688 | 24.0959 | 110.9604 | 44.3549 | 119.4885 | 25.5844
0.098362 | 51.1688 | 24.0349 | 111.0214 | 44.3549 | 119.5495 | 25.5844
0.099815 | 51.2931 | 24.0349 | 111.0628 | 43.8339 | 119.6117 | 25.6466
0.099815 | 51.2931 | 24.0959 | 111.0018 | 43.8339 | 119.5507 | 25.6466
0.099815 | 51.3935 | 24.4006 | 110.7306 | 43.9345 | 119.2962 | 25.6968
0.099815 | 51.3935 | 24.4615 | 110.6697 | 43.9345 | 119.2353 | 25.6968
0.099815 | 51.3935 | 24.1568 | 110.9744 | 43.9345 | 119.54 | 25.6968
0.099815 | 51.5191 | 24.4006 | 110.7724 | 44.0603 | 119.3589 | 25.7595
0.10127 | 51.6183 | 24.2787 | 110.9274 | 43.5261 | 119.5305 | 25.8092
0.10127 | 51.6183 | 24.5225 | 110.6836 | 43.5261 | 119.2867 | 25.8092
0.10127 | 51.7439 | 24.5834 | 110.6646 | 43.6501 | 119.2885 | 25.8719
0.10127 | 51.7439 | 24.4006 | 110.8474 | 43.6501 | 119.4713 | 25.8719
0.10127 | 51.7439 | 24.4615 | 110.7865 | 43.6501 | 119.4104 | 25.8719
0.10127 | 51.7439 | 24.5225 | 110.7255 | 43.6501 | 119.3494 | 25.8719
0.10127 | 51.8443 | 24.5834 | 110.698 | 43.7493 | 119.3388 | 25.9222
0.10272 | 51.8431 | 24.5225 | 110.7585 | 43.1293 | 119.3991 | 25.9216
0.10272 | 51.9686 | 24.6444 | 110.6785 | 43.2515 | 119.3399 | 25.9843
0.10272 | 51.9686 | 24.5225 | 110.8004 | 43.2515 | 119.4618 | 25.9843
0.10272 | 51.9686 | 24.7663 | 110.5566 | 43.2515 | 119.218 | 25.9843
0.10272 | 52.0691 | 24.7663 | 110.5901 | 43.3493 | 119.2682 | 26.0345
0.10272 | 52.2951 | 24.8273 | 110.6044 | 43.5693 | 119.3202 | 26.1475
0.10417 | 52.2939 | 24.7663 | 110.665 | 42.9605 | 119.3806 | 26.1469
0.10417 | 52.4194 | 24.7053 | 110.7678 | 43.081 | 119.5044 | 26.2097
0.10417 | 52.4194 | 25.071 | 110.4021 | 43.081 | 119.1387 | 26.2097
0.10417 | 52.4194 | 25.071 | 110.4021 | 43.081 | 119.1387 | 26.2097
0.10417 | 52.5198 | 25.0101 | 110.4965 | 43.1774 | 119.2498 | 26.2599
0.10417 | 52.5198 | 25.0101 | 110.4965 | 43.1774 | 119.2498 | 26.2599
0.1057 | 52.619 | 25.0101 | 110.5296 | 42.648 | 119.2994 | 26.3095
0.1057 | 52.619 | 24.8882 | 110.6515 | 42.648 | 119.4213 | 26.3095
0.1057 | 52.619 | 25.132 | 110.4077 | 42.648 | 119.1775 | 26.3095
0.1057 | 52.7445 | 25.0101 | 110.5714 | 42.7668 | 119.3622 | 26.3723
0.1057 | 52.7445 | 25.071 | 110.5105 | 42.7668 | 119.3013 | 26.3723
0.1057 | 52.7445 | 25.132 | 110.4495 | 42.7668 | 119.2403 | 26.3723
0.1057 | 52.845 | 25.3149 | 110.3001 | 42.8618 | 119.1076 | 26.4225
0.10715 | 52.9693 | 25.3149 | 110.3415 | 42.3967 | 119.1697 | 26.4846
0.10715 | 52.9693 | 25.1929 | 110.4635 | 42.3967 | 119.2917 | 26.4846
0.10715 | 52.9693 | 25.3759 | 110.2805 | 42.3967 | 119.1087 | 26.4846
0.10715 | 53.0697 | 25.3759 | 110.314 | 42.4904 | 119.159 | 26.5349
0.10715 | 53.0697 | 25.6806 | 110.0093 | 42.4904 | 118.8543 | 26.5349
0.10715 | 53.0697 | 25.4977 | 110.1922 | 42.4904 | 119.0372 | 26.5349
0.10715 | 53.0697 | 25.3759 | 110.314 | 42.4904 | 119.159 | 26.5349
0.1086 | 53.194 | 25.4977 | 110.2336 | 42.0364 | 119.0993 | 26.597
0.1086 | 53.194 | 25.3759 | 110.3554 | 42.0364 | 119.2211 | 26.597
0.1086 | 53.2944 | 25.3759 | 110.3889 | 42.1289 | 119.2713 | 26.6472
0.1086 | 53.2944 | 25.4977 | 110.2671 | 42.1289 | 119.1495 | 26.6472
0.1086 | 53.2944 | 25.5587 | 110.2061 | 42.1289 | 119.0885 | 26.6472
0.11006 | 53.4188 | 25.5587 | 110.2476 | 41.6857 | 119.1507 | 26.7094
0.11006 | 53.4188 | 25.5587 | 110.2476 | 41.6857 | 119.1507 | 26.7094
0.11006 | 53.5192 | 25.4977 | 110.342 | 41.7769 | 119.2619 | 26.7596
0.11006 | 53.6447 | 25.4977 | 110.3839 | 41.891 | 119.3247 | 26.8224
0.11151 | 53.6435 | 25.6806 | 110.2006 | 41.3441 | 119.1411 | 26.8217
0.11151 | 53.6435 | 25.7415 | 110.1397 | 41.3441 | 119.0802 | 26.8217
0.11151 | 53.7439 | 25.6196 | 110.295 | 41.4341 | 119.2524 | 26.872
0.11151 | 53.7439 | 25.8025 | 110.1121 | 41.4341 | 119.0695 | 26.872
0.11151 | 53.7439 | 25.7415 | 110.1731 | 41.4341 | 119.1305 | 26.872
0.11151 | 53.8694 | 25.8025 | 110.154 | 41.5467 | 119.1322 | 26.9347
0.11304 | 53.8681 | 25.6196 | 110.3364 | 40.9848 | 119.3145 | 26.9341
0.11304 | 53.8681 | 25.8635 | 110.0925 | 40.9848 | 119.0706 | 26.9341
0.11304 | 53.9686 | 25.9244 | 110.0651 | 41.0737 | 119.0599 | 26.9843
0.11304 | 53.9686 | 25.9244 | 110.0651 | 41.0737 | 119.0599 | 26.9843
0.11304 | 53.9686 | 26.1072 | 109.8823 | 41.0737 | 118.8771 | 26.9843
0.11304 | 53.9686 | 25.8635 | 110.126 | 41.0737 | 119.1208 | 26.9843
0.11304 | 54.0941 | 26.1682 | 109.8632 | 41.1847 | 118.8789 | 27.0471
0.11449 | 54.1933 | 26.0463 | 110.0181 | 40.7487 | 119.0503 | 27.0966
0.11449 | 54.1933 | 26.0463 | 110.0181 | 40.7487 | 119.0503 | 27.0966
0.11449 | 54.1933 | 26.1072 | 109.9572 | 40.7487 | 118.9894 | 27.0966
0.11449 | 54.2937 | 26.0463 | 110.0516 | 40.8364 | 119.1006 | 27.1469
0.11449 | 54.2937 | 26.2291 | 109.8688 | 40.8364 | 118.9178 | 27.1469
0.11449 | 54.2937 | 26.1682 | 109.9297 | 40.8364 | 118.9787 | 27.1469
0.11449 | 54.2937 | 26.2901 | 109.8078 | 40.8364 | 118.8568 | 27.1469
0.11594 | 54.418 | 26.2901 | 110.8492 | 40.4319 | 119.9189 | 27.209
0.11594 | 54.418 | 26.351 | 109.7883 | 40.4319 | 118.858 | 27.209
0.11594 | 54.418 | 26.412 | 109.7273 | 40.4319 | 118.797 | 27.209
0.11594 | 54.6439 | 26.5339 | 109.6807 | 40.6268 | 118.7881 | 27.322
0.11594 | 54.7444 | 26.5339 | 109.7142 | 40.7134 | 118.8383 | 27.3722
0.11594 | 54.7444 | 26.6558 | 109.5923 | 40.7134 | 118.7164 | 27.3722
0.11739 | 54.7431 | 26.6558 | 109.5919 | 40.2084 | 118.7158 | 27.3716
0.11739 | 54.8686 | 26.7776 | 109.5119 | 40.3154 | 118.6567 | 27.4343
0.11739 | 54.8686 | 26.8386 | 109.4509 | 40.3154 | 118.5957 | 27.4343
0.11739 | 54.9691 | 26.6558 | 109.6672 | 40.4009 | 118.8287 | 27.4845
0.11739 | 54.9691 | 26.8386 | 109.4844 | 40.4009 | 118.6459 | 27.4845
0.11739 | 54.9691 | 26.7167 | 109.6063 | 40.4009 | 118.7678 | 27.4845
0.11885 | 54.9678 | 26.7167 | 109.6059 | 39.906 | 118.7672 | 27.4839
0.11885 | 55.0933 | 26.7167 | 109.6477 | 40.0116 | 118.83 | 27.5467
0.11885 | 55.0933 | 26.7776 | 109.5868 | 40.0116 | 118.7691 | 27.5467
0.11885 | 55.1938 | 26.7167 | 109.6812 | 40.0961 | 118.8802 | 27.5969
0.11885 | 55.1938 | 26.8995 | 109.4984 | 40.0961 | 118.6974 | 27.5969
0.11885 | 55.1938 | 27.0824 | 109.3155 | 40.0961 | 118.5145 | 27.5969
0.12037 | 55.318 | 27.0214 | 109.4179 | 39.6911 | 118.6376 | 27.659
0.12037 | 55.318 | 26.9605 | 109.4788 | 39.6911 | 118.6985 | 27.659
0.12037 | 55.318 | 27.0824 | 109.3569 | 39.6911 | 118.5766 | 27.659
0.12037 | 55.318 | 27.1434 | 109.2959 | 39.6911 | 118.5156 | 27.659
0.12037 | 55.4184 | 27.2653 | 109.2075 | 39.7745 | 118.4439 | 27.7092
0.12037 | 55.4184 | 26.9605 | 109.5123 | 39.7745 | 118.7487 | 27.7092
0.12037 | 55.5439 | 27.2043 | 109.3103 | 39.8788 | 118.5677 | 27.772
0.12183 | 55.5426 | 27.1434 | 109.3708 | 39.4022 | 118.6279 | 27.7713
0.12183 | 55.6431 | 27.2043 | 109.3434 | 39.4846 | 118.6172 | 27.8215
0.12183 | 55.5426 | 27.3262 | 109.188 | 39.4022 | 118.4451 | 27.7713
0.12183 | 55.6431 | 27.2653 | 109.2824 | 39.4846 | 118.5562 | 27.8215
0.12183 | 55.6431 | 27.0824 | 109.4653 | 39.4846 | 118.7391 | 27.8215
0.12328 | 55.6418 | 27.2653 | 109.282 | 39.0182 | 118.5556 | 27.8209
0.12183 | 55.7435 | 27.4481 | 109.1331 | 39.567 | 118.4236 | 27.8717
0.12328 | 55.7422 | 27.3262 | 109.2545 | 39.0997 | 118.5449 | 27.8711
0.12328 | 55.8677 | 27.2043 | 109.4183 | 39.2015 | 118.7296 | 27.9339
0.12328 | 55.8677 | 27.6309 | 108.9917 | 39.2015 | 118.303 | 27.9339
0.12328 | 55.8677 | 27.57 | 109.0526 | 39.2015 | 118.3639 | 27.9339
0.12328 | 55.8677 | 27.57 | 109.0526 | 39.2015 | 118.3639 | 27.9339
0.12328 | 55.8677 | 27.2653 | 109.3573 | 39.2015 | 118.6686 | 27.9339
0.12473 | 55.9669 | 27.509 | 109.1466 | 38.8243 | 118.4744 | 27.9834
0.12473 | 55.9669 | 27.6919 | 108.9637 | 38.8243 | 118.2915 | 27.9834
0.12473 | 55.9669 | 27.7528 | 108.9028 | 38.8243 | 118.2306 | 27.9834
0.12473 | 55.9669 | 27.57 | 109.0856 | 38.8243 | 118.4134 | 27.9834
0.12473 | 56.0924 | 27.6919 | 109.0056 | 38.925 | 118.3543 | 28.0462
0.12473 | 56.0924 | 27.4481 | 109.2494 | 38.925 | 118.5981 | 28.0462
0.12619 | 56.1915 | 27.6309 | 109.0996 | 38.5554 | 118.4649 | 28.0958
0.12473 | 56.1928 | 27.6919 | 109.039 | 39.0055 | 118.4045 | 28.0964
0.12619 | 56.317 | 27.6309 | 109.1414 | 38.6548 | 118.5276 | 28.1585
0.12619 | 56.317 | 27.6919 | 109.0804 | 38.6548 | 118.4666 | 28.1585
0.12619 | 56.4175 | 27.57 | 109.2358 | 38.7344 | 118.6387 | 28.2087
0.12619 | 56.317 | 27.8138 | 108.9585 | 38.6548 | 118.3447 | 28.1585
0.12619 | 56.4175 | 28.0576 | 108.7482 | 38.7344 | 118.1511 | 28.2087
0.12619 | 56.4175 | 27.7528 | 109.053 | 38.7344 | 118.4559 | 28.2087
0.12771 | 56.4161 | 27.8748 | 108.9306 | 38.2707 | 118.3333 | 28.2081
0.12771 | 56.5416 | 27.8748 | 108.9724 | 38.3689 | 118.396 | 28.2708
0.12771 | 56.5416 | 27.8748 | 108.9724 | 38.3689 | 118.396 | 28.2708
0.12771 | 56.5416 | 27.9967 | 108.8505 | 38.3689 | 118.2741 | 28.2708
0.12771 | 56.642 | 27.9357 | 108.945 | 38.4476 | 118.3853 | 28.321
0.12771 | 56.642 | 27.9967 | 108.884 | 38.4476 | 118.3243 | 28.321
0.12771 | 56.642 | 28.1186 | 108.7621 | 38.4476 | 118.2024 | 28.321
0.12916 | 56.6408 | 27.9967 | 108.8836 | 38.0141 | 118.3237 | 28.3204
0.12916 | 56.7663 | 28.2405 | 108.6816 | 38.1113 | 118.1426 | 28.3831
0.12916 | 56.9922 | 28.3624 | 108.635 | 38.2862 | 118.1337 | 28.4961
0.13062 | 57.0913 | 28.4233 | 108.6071 | 37.9362 | 118.1224 | 28.5457
0.13062 | 57.0913 | 28.3015 | 108.7289 | 37.9362 | 118.2442 | 28.5457
0.13062 | 57.1917 | 28.4843 | 108.5796 | 38.0131 | 118.1116 | 28.5959
0.13062 | 57.1917 | 28.2405 | 108.8234 | 38.0131 | 118.3554 | 28.5959
0.13062 | 57.3172 | 28.4233 | 108.6824 | 38.1092 | 118.2353 | 28.6586
0.13062 | 57.3172 | 28.4233 | 108.6824 | 38.1092 | 118.2353 | 28.6586
0.13207 | 57.4164 | 28.6671 | 108.4717 | 37.765 | 118.0411 | 28.7082
0.13207 | 57.4164 | 28.5452 | 108.5936 | 37.765 | 118.163 | 28.7082
0.13207 | 57.4164 | 28.5452 | 108.5936 | 37.765 | 118.163 | 28.7082
0.13207 | 57.5419 | 28.6062 | 108.5744 | 37.86 | 118.1647 | 28.7709
0.13207 | 57.5419 | 28.6062 | 108.5744 | 37.86 | 118.1647 | 28.7709
0.13207 | 57.6423 | 28.7281 | 108.486 | 37.936 | 118.093 | 28.8211
0.13207 | 57.6423 | 28.6671 | 108.547 | 37.936 | 118.154 | 28.8211
0.13352 | 57.641 | 28.7281 | 108.4856 | 37.5223 | 118.0924 | 28.8205
0.13352 | 57.641 | 28.85 | 108.3637 | 37.5223 | 117.9705 | 28.8205
0.13352 | 57.7665 | 28.9719 | 108.2836 | 37.6163 | 117.9113 | 28.8832
0.13352 | 57.7665 | 28.9719 | 108.2836 | 37.6163 | 117.9113 | 28.8832
0.13498 | 57.8656 | 28.9719 | 108.3166 | 37.2848 | 117.9609 | 28.9328
0.13498 | 57.8656 | 29.0328 | 108.2557 | 37.2848 | 117.9 | 28.9328
0.13498 | 57.8656 | 28.9719 | 108.3166 | 37.2848 | 117.9609 | 28.9328
0.13498 | 57.9911 | 29.0938 | 108.2366 | 37.3778 | 117.9018 | 28.9956
0.13498 | 57.9911 | 28.9719 | 108.3585 | 37.3778 | 118.0237 | 28.9956
0.13498 | 57.9911 | 29.2766 | 108.0538 | 37.3778 | 117.719 | 28.9956
0.1365 | 58.0901 | 29.0938 | 108.2696 | 37.0326 | 117.9513 | 29.0451
0.1365 | 58.0901 | 29.0938 | 108.2696 | 37.0326 | 117.9513 | 29.0451
0.1365 | 58.0901 | 29.1547 | 108.2087 | 37.0326 | 117.8904 | 29.0451
0.1365 | 58.2156 | 29.2156 | 108.1896 | 37.1245 | 117.8922 | 29.1078
0.1365 | 58.0901 | 29.0328 | 108.3306 | 37.0326 | 118.0123 | 29.0451
0.1365 | 58.2156 | 29.0328 | 108.3724 | 37.1245 | 118.075 | 29.1078
0.1365 | 58.2156 | 29.2156 | 108.1896 | 37.1245 | 117.8922 | 29.1078
0.13795 | 58.2143 | 29.1547 | 108.2501 | 36.7326 | 117.9525 | 29.1072
0.13795 | 58.3147 | 29.0938 | 108.3444 | 36.8054 | 118.0636 | 29.1574
0.13795 | 58.3147 | 29.2156 | 108.2226 | 36.8054 | 117.9418 | 29.1574
0.13795 | 58.3147 | 29.1547 | 108.2835 | 36.8054 | 118.0027 | 29.1574
0.13795 | 58.4402 | 29.3375 | 108.1426 | 36.8963 | 117.8826 | 29.2201
0.13795 | 58.4402 | 29.3985 | 108.0816 | 36.8963 | 117.8216 | 29.2201
0.13795 | 58.4402 | 29.3985 | 109.0816 | 36.8963 | 118.8216 | 29.2201
0.13941 | 58.5393 | 29.4595 | 108.0536 | 36.5829 | 117.8102 | 29.2697
0.13941 | 58.5393 | 29.5204 | 107.9927 | 36.5829 | 117.7493 | 29.2697
0.13941 | 58.5393 | 29.4595 | 108.0536 | 36.5829 | 117.8102 | 29.2697
0.13941 | 58.6397 | 29.4595 | 108.0871 | 36.6549 | 117.8604 | 29.3199
0.13941 | 58.6397 | 29.5204 | 108.0262 | 36.6549 | 117.7995 | 29.3199
0.13941 | 58.6397 | 29.5814 | 107.9652 | 36.6549 | 117.7385 | 29.3199
0.14086 | 58.7639 | 29.5204 | 108.0676 | 36.365 | 117.8616 | 29.382
0.14086 | 58.7639 | 29.6423 | 107.9457 | 36.365 | 117.7397 | 29.382
0.14086 | 58.7639 | 29.5814 | 108.0066 | 36.365 | 117.8006 | 29.382
0.14086 | 58.7639 | 29.3985 | 108.1895 | 36.365 | 117.9835 | 29.382
0.14086 | 58.8643 | 29.5814 | 108.04 | 36.4363 | 117.8508 | 29.4322
0.14086 | 58.8643 | 29.6423 | 107.9791 | 36.4363 | 117.7899 | 29.4322
0.14086 | 58.8643 | 29.5814 | 108.04 | 36.4363 | 117.8508 | 29.4322
0.14231 | 58.863 | 29.5814 | 108.0396 | 36.0633 | 117.8501 | 29.4315
0.14231 | 58.9885 | 29.7032 | 107.9596 | 36.1515 | 117.7911 | 29.4943
0.14231 | 58.9885 | 29.6423 | 108.0205 | 36.1515 | 117.852 | 29.4943
0.14231 | 58.9885 | 29.7032 | 107.9596 | 36.1515 | 117.7911 | 29.4943
0.14231 | 59.2144 | 29.7032 | 108.0349 | 36.3103 | 117.904 | 29.6072
0.14231 | 59.2144 | 29.8251 | 107.913 | 36.3103 | 117.7821 | 29.6072
0.14231 | 59.2144 | 29.8251 | 107.913 | 36.3103 | 117.7821 | 29.6072
0.14384 | 59.213 | 30.008 | 107.7297 | 35.9242 | 117.5985 | 29.6065
0.14384 | 59.3134 | 30.008 | 107.7631 | 35.994 | 117.6487 | 29.6567
0.14384 | 59.3134 | 29.8251 | 107.946 | 35.994 | 117.8316 | 29.6567
0.14384 | 59.3134 | 30.008 | 107.7631 | 35.994 | 117.6487 | 29.6567
0.14384 | 59.3134 | 30.1299 | 107.6412 | 35.994 | 117.5268 | 29.6567
0.14384 | 59.4389 | 30.008 | 107.805 | 36.0812 | 117.7115 | 29.7195
0.14529 | 59.4376 | 29.947 | 107.8655 | 35.7195 | 117.7718 | 29.7188
0.14529 | 59.4376 | 30.2518 | 107.5607 | 35.7195 | 117.467 | 29.7188
0.14529 | 59.538 | 30.1299 | 107.7161 | 35.7886 | 117.6391 | 29.769
0.14529 | 59.538 | 30.1299 | 107.7161 | 35.7886 | 117.6391 | 29.769
0.14529 | 59.538 | 30.1299 | 107.7161 | 35.7886 | 117.6391 | 29.769
0.14529 | 59.538 | 30.1299 | 107.7161 | 35.7886 | 117.6391 | 29.769
0.14529 | 59.538 | 30.2518 | 107.5942 | 35.7886 | 117.5172 | 29.769
0.14674 | 59.6622 | 30.2518 | 107.6356 | 35.5189 | 117.5793 | 29.8311
0.14674 | 59.6622 | 30.1299 | 107.7575 | 35.5189 | 117.7012 | 29.8311
0.14674 | 59.6622 | 30.0689 | 107.8185 | 35.5189 | 117.7622 | 29.8311
0.14674 | 59.6622 | 30.1299 | 107.7575 | 35.5189 | 117.7012 | 29.8311
0.14674 | 59.7625 | 30.1299 | 107.7909 | 35.5873 | 117.7514 | 29.8813
0.14674 | 59.7625 | 30.3737 | 107.5471 | 35.5873 | 117.5076 | 29.8813
0.14674 | 59.7625 | 30.4957 | 107.4251 | 35.5873 | 117.3856 | 29.8813
0.1482 | 59.7612 | 30.4347 | 107.4857 | 35.2375 | 117.4459 | 29.8806
0.1482 | 59.7612 | 30.5566 | 107.3638 | 35.2375 | 117.324 | 29.8806
0.1482 | 59.8867 | 30.3737 | 107.5885 | 35.3222 | 117.5697 | 29.9434
0.1482 | 59.8867 | 30.3128 | 107.6494 | 35.3222 | 117.6306 | 29.9434
0.1482 | 59.9871 | 30.4957 | 107.5 | 35.3899 | 117.4979 | 29.9936
0.1482 | 59.9871 | 30.5566 | 107.4391 | 35.3899 | 117.437 | 29.9936
0.1482 | 59.9871 | 30.5566 | 107.4391 | 35.3899 | 117.437 | 29.9936
0.15118 | 60.0848 | 30.4347 | 107.5936 | 34.7573 | 117.6077 | 30.0424
0.15118 | 60.0848 | 30.5566 | 107.4717 | 34.7573 | 117.4858 | 30.0424
0.15118 | 60.0848 | 30.9223 | 107.106 | 34.7573 | 117.1201 | 30.0424
0.15118 | 60.0848 | 30.7394 | 107.2889 | 34.7573 | 117.303 | 30.0424
0.15118 | 60.0848 | 30.8004 | 107.2279 | 34.7573 | 117.242 | 30.0424
0.15118 | 60.2103 | 30.8004 | 107.2697 | 34.8403 | 117.3047 | 30.1051
0.15118 | 60.2103 | 30.7394 | 107.3307 | 34.8403 | 117.3657 | 30.1051
0.15263 | 60.2089 | 30.8004 | 107.2692 | 34.5078 | 117.3041 | 30.1045
0.15263 | 60.2089 | 30.6785 | 107.3911 | 34.5078 | 117.426 | 30.1045
0.15263 | 60.3093 | 30.6176 | 107.4855 | 34.5735 | 117.5371 | 30.1547
0.15263 | 60.3093 | 30.7394 | 107.3637 | 34.5735 | 117.4153 | 30.1547
0.15263 | 60.4348 | 30.7394 | 107.4055 | 34.6557 | 117.478 | 30.2174
0.15263 | 60.3093 | 30.6176 | 107.4855 | 34.5735 | 117.5371 | 30.1547
0.15263 | 60.4348 | 30.8004 | 107.3445 | 34.6557 | 117.417 | 30.2174
0.15408 | 60.4335 | 30.8613 | 107.2832 | 34.3281 | 117.3554 | 30.2167
0.15408 | 60.4335 | 30.9223 | 107.2222 | 34.3281 | 117.2944 | 30.2167
0.15408 | 60.5338 | 30.7394 | 107.4385 | 34.3932 | 117.5275 | 30.2669
0.15408 | 60.5338 | 30.8004 | 107.3775 | 34.3932 | 117.4665 | 30.2669
0.15408 | 60.5338 | 30.8004 | 107.3775 | 34.3932 | 117.4665 | 30.2669
0.15408 | 60.5338 | 30.8613 | 107.3166 | 34.3932 | 117.4056 | 30.2669
0.15408 | 60.5338 | 30.6785 | 107.4994 | 34.3932 | 117.5884 | 30.2669
0.15408 | 60.6593 | 30.7394 | 107.4804 | 34.4747 | 117.5903 | 30.3297
0.15553 | 60.658 | 30.7394 | 107.4799 | 34.1518 | 117.5896 | 30.329
0.15553 | 60.7584 | 30.9832 | 107.2696 | 34.2163 | 117.396 | 30.3792
0.15553 | 60.7584 | 30.8004 | 107.4524 | 34.2163 | 117.5788 | 30.3792
0.15553 | 60.7584 | 30.9832 | 107.2696 | 34.2163 | 117.396 | 30.3792
0.15553 | 60.7584 | 30.9832 | 107.2696 | 34.2163 | 117.396 | 30.3792
0.15553 | 60.7584 | 31.1051 | 107.1477 | 34.2163 | 117.2741 | 30.3792
0.15553 | 60.7584 | 31.1661 | 107.0867 | 34.2163 | 117.2131 | 30.3792
0.15553 | 60.7584 | 31.1661 | 107.0867 | 34.2163 | 117.2131 | 30.3792
0.15553 | 60.8838 | 31.3489 | 106.9457 | 34.297 | 117.093 | 30.4419
0.15699 | 60.9829 | 31.3489 | 106.9787 | 34.0427 | 117.1425 | 30.4914
0.15699 | 60.9829 | 31.1661 | 107.1615 | 34.0427 | 117.3253 | 30.4914
0.15699 | 60.9829 | 31.227 | 107.1006 | 34.0427 | 117.2644 | 30.4914
0.15699 | 60.9829 | 31.288 | 107.0396 | 34.0427 | 117.2034 | 30.4914
0.15699 | 60.9829 | 31.227 | 107.1006 | 34.0427 | 117.2644 | 30.4914
0.15699 | 60.9829 | 31.288 | 107.0396 | 34.0427 | 117.2034 | 30.4914
0.15851 | 61.107 | 31.3489 | 107.0201 | 33.7933 | 117.2046 | 30.5535
0.15851 | 61.107 | 31.4099 | 106.9591 | 33.7933 | 117.1436 | 30.5535
0.15851 | 61.2073 | 31.4099 | 106.9925 | 33.8566 | 117.1938 | 30.6037
0.15851 | 61.2073 | 31.1661 | 107.2363 | 33.8566 | 117.4376 | 30.6037
0.15851 | 61.2073 | 31.227 | 107.1754 | 33.8566 | 117.3767 | 30.6037
0.15851 | 61.3328 | 31.6536 | 106.7907 | 33.9358 | 117.0128 | 30.6664
0.15997 | 61.3315 | 31.5927 | 106.8511 | 33.6267 | 117.073 | 30.6657
0.15997 | 61.3315 | 31.6536 | 106.7902 | 33.6267 | 117.0121 | 30.6657
0.15997 | 61.3315 | 31.7146 | 106.7292 | 33.6267 | 116.9511 | 30.6657
0.15997 | 61.5322 | 31.7146 | 106.7961 | 33.7522 | 117.0515 | 30.7661
0.16142 | 61.5309 | 31.7756 | 106.7347 | 33.4476 | 116.9898 | 30.7654
0.16142 | 61.5309 | 31.7756 | 106.7347 | 33.4476 | 116.9898 | 30.7654
0.16142 | 61.6563 | 31.5927 | 106.9594 | 33.5253 | 117.2355 | 30.8282
0.16142 | 61.6563 | 31.7756 | 106.7765 | 33.5253 | 117.0526 | 30.8282
0.16142 | 61.6563 | 31.6536 | 106.8985 | 33.5253 | 117.1746 | 30.8282
0.16142 | 61.7567 | 31.7146 | 106.871 | 33.5875 | 117.1638 | 30.8784
0.16142 | 61.7567 | 31.8975 | 106.6881 | 33.5875 | 116.9809 | 30.8784
0.16142 | 61.7567 | 31.7756 | 106.81 | 33.5875 | 117.1028 | 30.8784
0.16287 | 61.8808 | 31.8365 | 106.7904 | 33.3641 | 117.1039 | 30.9404
0.16287 | 61.8808 | 32.0193 | 106.6076 | 33.3641 | 116.9211 | 30.9404
0.16287 | 61.8808 | 31.8975 | 106.7294 | 33.3641 | 117.0429 | 30.9404
0.16287 | 61.9812 | 31.9584 | 106.702 | 33.4257 | 117.0322 | 30.9906
0.16287 | 61.9812 | 31.8365 | 106.8239 | 33.4257 | 117.1541 | 30.9906
0.16287 | 62.1067 | 31.8365 | 106.8657 | 33.5027 | 117.2168 | 31.0533
0.16432 | 62.1053 | 32.0193 | 106.6825 | 33.2057 | 117.0334 | 31.0527
0.16432 | 62.1053 | 32.0803 | 106.6215 | 33.2057 | 116.9724 | 31.0527
0.16432 | 62.2057 | 32.0193 | 106.7159 | 33.2668 | 117.0835 | 31.1028
0.16432 | 62.2057 | 32.1412 | 106.594 | 33.2668 | 116.9616 | 31.1028
0.16432 | 62.3312 | 32.0193 | 106.7578 | 33.3431 | 117.1463 | 31.1656
0.16585 | 62.3297 | 32.1412 | 106.6354 | 33.0356 | 117.0237 | 31.1649
0.16432 | 62.3312 | 32.3241 | 106.453 | 33.3431 | 116.8415 | 31.1656
0.16585 | 62.4301 | 32.2631 | 106.5469 | 33.0961 | 116.952 | 31.2151
0.16585 | 62.3297 | 32.3241 | 106.4525 | 33.0356 | 116.8408 | 31.1649
0.16585 | 62.4301 | 32.385 | 106.425 | 33.0961 | 116.8301 | 31.2151
0.16585 | 62.4301 | 32.3241 | 106.4859 | 33.0961 | 116.891 | 31.2151
0.16585 | 62.4301 | 32.446 | 106.364 | 33.0961 | 116.7691 | 31.2151
0.1673 | 62.5542 | 32.385 | 106.4664 | 32.8828 | 116.8921 | 31.2771
0.1673 | 62.5542 | 32.6898 | 106.1616 | 32.8828 | 116.5873 | 31.2771
0.1673 | 62.5542 | 32.5069 | 107.3445 | 32.8828 | 117.7702 | 31.2771
0.1673 | 62.6546 | 32.5069 | 106.378 | 32.9428 | 116.8204 | 31.3273
0.1673 | 62.6546 | 32.446 | 106.4389 | 32.9428 | 116.8813 | 31.3273
0.16876 | 62.6532 | 32.5069 | 106.3775 | 32.6584 | 116.8197 | 31.3266
0.16876 | 62.7787 | 32.446 | 106.4802 | 32.7328 | 116.9433 | 31.3893
0.16876 | 62.7787 | 32.446 | 106.4802 | 32.7328 | 116.9433 | 31.3893
0.16876 | 62.7787 | 32.6288 | 106.2974 | 32.7328 | 116.7605 | 31.3893
0.16876 | 62.7787 | 32.6898 | 106.2364 | 32.7328 | 116.6995 | 31.3893
0.16876 | 62.7787 | 32.8117 | 106.1145 | 32.7328 | 116.5776 | 31.3893
0.16876 | 62.7787 | 32.5679 | 106.3583 | 32.7328 | 116.8214 | 31.3893
0.17021 | 62.8777 | 32.6898 | 106.2694 | 32.5115 | 116.749 | 31.4388
0.17021 | 62.8777 | 32.5679 | 106.3913 | 32.5115 | 116.8709 | 31.4388
0.17021 | 62.978 | 32.8117 | 106.181 | 32.5705 | 116.6773 | 31.489
0.17021 | 62.978 | 32.7507 | 106.242 | 32.5705 | 116.7383 | 31.489
0.17021 | 62.978 | 32.9337 | 106.059 | 32.5705 | 116.5553 | 31.489
0.17021 | 62.978 | 32.6898 | 106.3029 | 32.5705 | 116.7992 | 31.489
0.17021 | 62.978 | 32.9337 | 106.059 | 32.5705 | 116.5553 | 31.489
0.17166 | 63.1021 | 32.8117 | 106.2223 | 32.3671 | 116.7394 | 31.5511
0.17166 | 63.1021 | 32.8727 | 106.1613 | 32.3671 | 116.6784 | 31.5511
0.17166 | 63.1021 | 32.9337 | 106.1003 | 32.3671 | 116.6174 | 31.5511
0.17166 | 63.2025 | 32.9337 | 106.1338 | 32.4256 | 116.6675 | 31.6012
0.17166 | 63.2025 | 32.8117 | 106.2558 | 32.4256 | 116.7895 | 31.6012
0.17319 | 63.2011 | 32.9946 | 106.0724 | 32.1391 | 116.6059 | 31.6005
0.17319 | 63.2011 | 32.8727 | 106.1943 | 32.1391 | 116.7278 | 31.6005
0.17319 | 63.2011 | 32.9337 | 106.1333 | 32.1391 | 116.6668 | 31.6005
0.17319 | 63.3265 | 32.9337 | 106.1751 | 32.2115 | 116.7296 | 31.6633
0.17319 | 63.3265 | 32.9946 | 106.1142 | 32.2115 | 116.6687 | 31.6633
0.17319 | 63.3265 | 33.0555 | 106.0533 | 32.2115 | 116.6078 | 31.6633
0.17319 | 63.3265 | 32.9337 | 106.1751 | 32.2115 | 116.7296 | 31.6633
0.17319 | 63.3265 | 33.1774 | 105.9314 | 32.2115 | 116.4859 | 31.6633
0.17319 | 63.4269 | 32.9337 | 106.2086 | 32.2695 | 116.7797 | 31.7134
0.17464 | 63.4255 | 33.1774 | 105.9644 | 32.0002 | 116.5353 | 31.7127
0.17464 | 63.4255 | 33.1774 | 105.9644 | 32.0002 | 116.5353 | 31.7127
0.17464 | 63.551 | 33.2993 | 105.8844 | 32.0721 | 116.4762 | 31.7755
0.17464 | 63.551 | 33.2383 | 105.9454 | 32.0721 | 116.5372 | 31.7755
0.17464 | 63.551 | 33.1774 | 106.0063 | 32.0721 | 116.5981 | 31.7755
0.17609 | 63.5496 | 33.4212 | 105.762 | 31.8067 | 116.3536 | 31.7748
0.17609 | 63.6499 | 33.3603 | 105.8563 | 31.8637 | 116.4647 | 31.825
0.17609 | 63.6499 | 33.2993 | 105.9173 | 31.8637 | 116.5257 | 31.825
0.17609 | 63.6499 | 33.4212 | 105.7954 | 31.8637 | 116.4038 | 31.825
0.17609 | 63.8757 | 33.3603 | 105.9316 | 31.9919 | 116.5776 | 31.9379
0.17609 | 63.8757 | 33.4822 | 105.8097 | 31.9919 | 116.4557 | 31.9379
0.17609 | 63.8757 | 33.4212 | 105.8707 | 31.9919 | 116.5167 | 31.9379
0.17755 | 63.9998 | 33.5431 | 105.7902 | 31.8 | 116.4568 | 31.9999
0.17609 | 64.0012 | 33.5431 | 105.7906 | 32.0631 | 116.4575 | 32.0006
0.17755 | 63.9998 | 33.5431 | 105.7902 | 31.8 | 116.4568 | 31.9999
0.17755 | 63.9998 | 33.4212 | 105.9121 | 31.8 | 116.5787 | 31.9999
0.17755 | 63.9998 | 33.6041 | 105.7292 | 31.8 | 116.3958 | 31.9999
0.17755 | 64.1002 | 33.4212 | 105.9455 | 31.8565 | 116.6289 | 32.0501
0.179 | 64.0988 | 33.9088 | 105.4575 | 31.5972 | 116.1406 | 32.0494
0.179 | 64.0988 | 33.5431 | 105.8232 | 31.5972 | 116.5063 | 32.0494
0.179 | 64.0988 | 33.726 | 105.6403 | 31.5972 | 116.3234 | 32.0494
0.179 | 64.2242 | 33.6041 | 105.804 | 31.6672 | 116.508 | 32.1121
0.179 | 64.2242 | 33.726 | 105.6821 | 31.6672 | 116.3861 | 32.1121
0.179 | 64.2242 | 33.7869 | 105.6212 | 31.6672 | 116.3252 | 32.1121
0.179 | 64.2242 | 33.7869 | 105.6212 | 31.6672 | 116.3252 | 32.1121
0.18052 | 64.2228 | 33.665 | 105.7426 | 31.3988 | 116.4464 | 32.1114
0.18052 | 64.2228 | 33.6041 | 105.8035 | 31.3988 | 116.5073 | 32.1114
0.18052 | 64.3231 | 33.9088 | 105.5322 | 31.4544 | 116.2528 | 32.1616
0.18052 | 64.3231 | 34.0916 | 105.3494 | 31.4544 | 116.07 | 32.1616
0.18052 | 64.3231 | 33.7869 | 105.6541 | 31.4544 | 116.3747 | 32.1616
0.18052 | 64.4235 | 33.9088 | 105.5657 | 31.51 | 116.3029 | 32.2117
0.18052 | 64.4235 | 33.9088 | 105.5657 | 31.51 | 116.3029 | 32.2117
0.18198 | 64.5475 | 33.9697 | 105.5461 | 31.3266 | 116.3041 | 32.2738
0.18198 | 64.5475 | 33.8478 | 105.668 | 31.3266 | 116.426 | 32.2738
0.18198 | 64.5475 | 33.9088 | 105.607 | 31.3266 | 116.365 | 32.2738
0.18343 | 64.6465 | 34.0307 | 105.5181 | 31.1324 | 116.2926 | 32.3233
0.18343 | 64.772 | 34.0307 | 105.56 | 31.2008 | 116.3553 | 32.386
0.18343 | 64.772 | 34.0307 | 105.56 | 31.2008 | 116.3553 | 32.386
0.18343 | 64.772 | 34.1526 | 105.4381 | 31.2008 | 116.2334 | 32.386
0.18488 | 64.8709 | 34.2136 | 105.41 | 31.0091 | 116.2219 | 32.4355
0.18488 | 64.8709 | 34.2745 | 105.3491 | 31.0091 | 116.161 | 32.4355
0.18488 | 64.8709 | 34.2745 | 105.3491 | 31.0091 | 116.161 | 32.4355
0.18488 | 64.8709 | 34.2745 | 105.3491 | 31.0091 | 116.161 | 32.4355
0.18488 | 64.8709 | 34.2745 | 105.3491 | 31.0091 | 116.161 | 32.4355
0.18488 | 64.8709 | 34.4573 | 105.1663 | 31.0091 | 115.9782 | 32.4355
0.18488 | 64.8709 | 34.2745 | 105.3491 | 31.0091 | 116.161 | 32.4355
0.18488 | 64.9964 | 34.2136 | 105.4519 | 31.077 | 116.2846 | 32.4982
0.18634 | 64.995 | 34.3354 | 105.3296 | 30.8339 | 116.1621 | 32.4975
0.18634 | 65.0953 | 34.3964 | 105.302 | 30.8878 | 116.1513 | 32.5477
0.18634 | 65.0953 | 34.2136 | 105.4848 | 30.8878 | 116.3341 | 32.5477
0.18634 | 65.0953 | 34.3964 | 105.302 | 30.8878 | 116.1513 | 32.5477
0.18634 | 65.2207 | 34.3354 | 105.4048 | 30.9551 | 116.275 | 32.6104
0.18786 | 65.0938 | 34.4573 | 105.2406 | 30.6362 | 116.0896 | 32.5469
0.18786 | 65.2193 | 34.7011 | 105.0387 | 30.7029 | 115.9085 | 32.6096
0.18786 | 65.2193 | 34.2745 | 105.4653 | 30.7029 | 116.3351 | 32.6096
0.18786 | 65.2193 | 34.3964 | 105.3434 | 30.7029 | 116.2132 | 32.6096
0.18786 | 65.3196 | 34.5182 | 105.255 | 30.7564 | 116.1416 | 32.6598
0.18786 | 65.3196 | 34.5792 | 105.194 | 30.7564 | 116.0806 | 32.6598
0.18931 | 65.3182 | 34.5792 | 105.1935 | 30.5196 | 116.0799 | 32.6591
0.18931 | 65.4437 | 34.5792 | 105.2354 | 30.5858 | 116.1426 | 32.7218
0.18931 | 65.4437 | 34.5792 | 105.2354 | 30.5858 | 116.1426 | 32.7218
0.18931 | 65.4437 | 34.6402 | 105.1744 | 30.5858 | 116.0816 | 32.7218
0.18931 | 65.4437 | 34.7011 | 105.1135 | 30.5858 | 116.0207 | 32.7218
0.18931 | 65.544 | 34.6402 | 105.2078 | 30.6388 | 116.1318 | 32.772
0.19077 | 65.5426 | 34.7011 | 105.1464 | 30.4047 | 116.0702 | 32.7713
0.18931 | 65.544 | 34.7621 | 105.0859 | 30.6388 | 116.0099 | 32.772
0.19077 | 65.668 | 34.6402 | 105.2491 | 30.4705 | 116.1938 | 32.834
0.19077 | 65.5426 | 34.7011 | 105.1464 | 30.4047 | 116.0702 | 32.7713
0.19077 | 65.668 | 34.884 | 105.0053 | 30.4705 | 115.95 | 32.834
0.19077 | 65.668 | 34.7621 | 105.1272 | 30.4705 | 116.0719 | 32.834
0.19077 | 65.7684 | 34.7621 | 105.1607 | 30.5231 | 116.1221 | 32.8842
0.19222 | 65.767 | 34.823 | 105.0993 | 30.2917 | 116.0605 | 32.8835
0.19222 | 65.767 | 34.823 | 105.0993 | 30.2917 | 116.0605 | 32.8835
0.19222 | 65.8673 | 35.0059 | 104.9499 | 30.3439 | 115.9278 | 32.9337
0.19222 | 65.8673 | 34.9449 | 105.0109 | 30.3439 | 115.9888 | 32.9337
0.19367 | 66.0917 | 34.823 | 105.2076 | 30.2321 | 116.2228 | 33.0458
0.19367 | 66.0917 | 34.9449 | 105.0857 | 30.2321 | 116.1009 | 33.0458
0.19367 | 66.0917 | 35.0059 | 105.0247 | 30.2321 | 116.0399 | 33.0458
0.19367 | 66.0917 | 34.7621 | 106.2685 | 30.2321 | 117.2837 | 33.0458
0.19367 | 66.0917 | 35.0059 | 105.0247 | 30.2321 | 116.0399 | 33.0458
0.19367 | 66.2171 | 35.0668 | 105.0056 | 30.2968 | 116.0418 | 33.1086
0.1952 | 66.2156 | 35.0059 | 105.066 | 30.0593 | 116.1019 | 33.1078
0.1952 | 66.316 | 35.0668 | 105.0385 | 30.1107 | 116.0912 | 33.158
0.1952 | 66.316 | 35.1277 | 104.9776 | 30.1107 | 116.0303 | 33.158
0.1952 | 66.316 | 35.2496 | 104.8557 | 30.1107 | 115.9084 | 33.158
0.19665 | 66.3145 | 35.2496 | 104.8552 | 29.8875 | 115.9077 | 33.1573
0.19665 | 66.44 | 35.2496 | 104.8971 | 29.9513 | 115.9704 | 33.22
0.19665 | 66.44 | 35.2496 | 104.8971 | 29.9513 | 115.9704 | 33.22
0.19665 | 66.5403 | 35.4326 | 104.7475 | 30.0023 | 115.8376 | 33.2702
0.19665 | 66.44 | 35.1887 | 104.958 | 29.9513 | 116.0313 | 33.22
0.19665 | 66.5403 | 35.4326 | 104.7475 | 30.0023 | 115.8376 | 33.2702
0.1981 | 66.5389 | 35.3716 | 104.808 | 29.7816 | 115.8978 | 33.2694
0.1981 | 66.5389 | 35.1887 | 104.9909 | 29.7816 | 116.0807 | 33.2694
0.1981 | 66.6643 | 35.4935 | 104.7279 | 29.8449 | 115.8387 | 33.3322
0.1981 | 66.6643 | 35.4935 | 104.7279 | 29.8449 | 115.8387 | 33.3322
0.1981 | 66.6643 | 35.5544 | 104.667 | 29.8449 | 115.7778 | 33.3322
0.1981 | 66.6643 | 35.3107 | 104.9107 | 29.8449 | 116.0215 | 33.3322
0.19956 | 66.6629 | 35.3107 | 104.9103 | 29.6269 | 116.0207 | 33.3314
0.19956 | 66.7632 | 35.3716 | 104.8828 | 29.6771 | 116.01 | 33.3816
0.19956 | 66.7632 | 35.3716 | 104.8828 | 29.6771 | 116.01 | 33.3816
0.19956 | 66.8886 | 35.6764 | 104.6198 | 29.74 | 115.7679 | 33.4443
0.20101 | 66.8872 | 35.6154 | 104.6803 | 29.5243 | 115.8282 | 33.4436
0.20101 | 66.8872 | 35.5544 | 104.7413 | 29.5243 | 115.8892 | 33.4436
0.20101 | 66.8872 | 35.4935 | 104.8022 | 29.5243 | 115.9501 | 33.4436
0.20101 | 66.8872 | 35.5544 | 104.7413 | 29.5243 | 115.8892 | 33.4436
0.20101 | 66.9876 | 35.6154 | 104.7138 | 29.5742 | 115.8784 | 33.4938
0.20101 | 66.8872 | 35.6764 | 104.6193 | 29.5243 | 115.7672 | 33.4436
0.20101 | 66.9876 | 35.3107 | 105.0185 | 29.5742 | 116.1831 | 33.4938
0.20254 | 66.9861 | 35.5544 | 104.7743 | 29.3507 | 115.9386 | 33.493
0.20254 | 66.9861 | 35.5544 | 104.7743 | 29.3507 | 115.9386 | 33.493
0.20254 | 66.9861 | 35.7373 | 104.5914 | 29.3507 | 115.7557 | 33.493
0.20254 | 67.1115 | 35.7373 | 104.6332 | 29.4127 | 115.8184 | 33.5557
0.20254 | 67.1115 | 35.5544 | 104.8161 | 29.4127 | 116.0013 | 33.5557
0.20254 | 67.1115 | 35.6764 | 104.6941 | 29.4127 | 115.8793 | 33.5557
0.20254 | 67.1115 | 35.7373 | 104.6332 | 29.4127 | 115.8184 | 33.5557
0.20254 | 67.1115 | 35.6764 | 104.6941 | 29.4127 | 115.8793 | 33.5557
0.20399 | 67.11 | 35.9202 | 104.4498 | 29.2025 | 115.6348 | 33.555
0.20399 | 67.11 | 35.8592 | 104.5108 | 29.2025 | 115.6958 | 33.555
0.20399 | 67.11 | 35.9202 | 104.4498 | 29.2025 | 115.6348 | 33.555
0.20399 | 67.2104 | 35.9811 | 104.4224 | 29.2517 | 115.6241 | 33.6052
0.20544 | 67.2089 | 35.7373 | 104.6657 | 29.0441 | 115.8672 | 33.6045
0.20544 | 67.2089 | 36.0421 | 104.3609 | 29.0441 | 115.5624 | 33.6045
0.20544 | 67.2089 | 35.8592 | 104.5438 | 29.0441 | 115.7453 | 33.6045
0.20544 | 67.3344 | 35.9811 | 104.4637 | 29.1051 | 115.6861 | 33.6672
0.20544 | 67.3344 | 35.7983 | 104.6465 | 29.1051 | 115.8689 | 33.6672
0.20544 | 67.3344 | 35.8592 | 104.5856 | 29.1051 | 115.808 | 33.6672
0.20689 | 67.3329 | 35.7983 | 104.646 | 28.9 | 115.8682 | 33.6665
0.20689 | 67.3329 | 35.8592 | 104.5851 | 28.9 | 115.8073 | 33.6665
0.20689 | 67.4333 | 35.9811 | 104.4967 | 28.9485 | 115.7355 | 33.7166
0.20689 | 67.4333 | 36.0421 | 104.4357 | 28.9485 | 115.6745 | 33.7166
0.20689 | 67.4333 | 36.103 | 104.3748 | 28.9485 | 115.6136 | 33.7166
0.20689 | 67.5336 | 36.1639 | 104.3473 | 28.997 | 115.6029 | 33.7668
0.20835 | 67.5321 | 36.0421 | 104.4686 | 28.7941 | 115.724 | 33.7661
0.20835 | 67.5321 | 36.103 | 104.4077 | 28.7941 | 115.6631 | 33.7661
0.20835 | 67.5321 | 35.9202 | 104.5905 | 28.7941 | 115.8459 | 33.7661
0.20835 | 67.5321 | 36.2249 | 104.2858 | 28.7941 | 115.5412 | 33.7661
0.20835 | 67.6576 | 36.2858 | 104.2667 | 28.8543 | 115.543 | 33.8288
0.20835 | 67.6576 | 36.0421 | 104.5104 | 28.8543 | 115.7867 | 33.8288
0.2098 | 67.6561 | 36.1639 | 104.3881 | 28.6538 | 115.6642 | 33.8281
0.20835 | 67.6576 | 36.1639 | 104.3886 | 28.8543 | 115.6649 | 33.8288
0.2098 | 67.7564 | 36.103 | 104.4825 | 28.7016 | 115.7752 | 33.8782
0.2098 | 67.7564 | 36.2858 | 104.2997 | 28.7016 | 115.5924 | 33.8782
0.2098 | 67.7564 | 36.1639 | 104.4216 | 28.7016 | 115.7143 | 33.8782
0.2098 | 67.7564 | 36.2858 | 104.2997 | 28.7016 | 115.5924 | 33.8782
0.2098 | 67.7564 | 36.2249 | 104.3606 | 28.7016 | 115.6533 | 33.8782
0.2098 | 67.7564 | 36.4077 | 104.1778 | 28.7016 | 115.4705 | 33.8782
0.2098 | 67.7564 | 36.2858 | 104.2997 | 28.7016 | 115.5924 | 33.8782
0.21133 | 67.8803 | 36.2249 | 104.4019 | 28.5531 | 115.7153 | 33.9402
0.21133 | 67.8803 | 36.1639 | 104.4629 | 28.5531 | 115.7763 | 33.9402
0.21133 | 67.8803 | 36.2858 | 104.341 | 28.5531 | 115.6544 | 33.9402
0.21133 | 67.8803 | 36.2858 | 104.341 | 28.5531 | 115.6544 | 33.9402
0.21133 | 67.9807 | 36.3468 | 104.3134 | 28.6005 | 115.6435 | 33.9903
0.21278 | 67.9792 | 36.3468 | 104.3129 | 28.4046 | 115.6428 | 33.9896
0.21278 | 67.9792 | 36.2858 | 104.3739 | 28.4046 | 115.7038 | 33.9896
0.21278 | 67.9792 | 36.4077 | 104.252 | 28.4046 | 115.5819 | 33.9896
0.21278 | 68.1046 | 36.4687 | 104.2328 | 28.4635 | 115.5836 | 34.0523
0.21423 | 68.1032 | 36.5297 | 104.1714 | 28.2698 | 115.5219 | 34.0516
0.21423 | 68.1032 | 36.4687 | 104.2324 | 28.2698 | 115.5829 | 34.0516
0.21423 | 68.1032 | 36.5297 | 104.1714 | 28.2698 | 115.5219 | 34.0516
0.21423 | 68.2035 | 36.4077 | 104.3268 | 28.3166 | 115.6941 | 34.1018
0.21423 | 68.2035 | 36.5297 | 104.2048 | 28.3166 | 115.5721 | 34.1018
0.21423 | 68.2035 | 36.7125 | 104.022 | 28.3166 | 115.3893 | 34.1018
0.21423 | 68.4292 | 36.5906 | 104.2191 | 28.422 | 115.624 | 34.2146
0.21423 | 68.4292 | 36.5906 | 104.2191 | 28.422 | 115.624 | 34.2146
0.21568 | 68.4278 | 36.5297 | 104.2796 | 28.2299 | 115.6842 | 34.2139
0.21568 | 68.4278 | 36.7125 | 104.0968 | 28.2299 | 115.5014 | 34.2139
0.21568 | 68.4278 | 36.6516 | 104.1577 | 28.2299 | 115.5623 | 34.2139
0.21568 | 68.4278 | 36.5906 | 104.2187 | 28.2299 | 115.6233 | 34.2139
0.21568 | 68.5532 | 36.8344 | 104.0167 | 28.288 | 115.4422 | 34.2766
0.21714 | 68.5517 | 36.7125 | 104.1381 | 28.0981 | 115.5634 | 34.2759
0.21714 | 68.4263 | 36.7125 | 104.0963 | 28.0403 | 115.5007 | 34.2132
0.21714 | 68.5517 | 36.8344 | 104.0162 | 28.0981 | 115.4415 | 34.2759
0.21714 | 68.5517 | 36.7734 | 104.0772 | 28.0981 | 115.5025 | 34.2759
0.21866 | 68.6505 | 36.7125 | 104.171 | 27.9472 | 115.6128 | 34.3253
0.21866 | 68.6505 | 36.8344 | 104.0491 | 27.9472 | 115.4909 | 34.3253
0.21866 | 68.6505 | 37.0172 | 103.8663 | 27.9472 | 115.3081 | 34.3253
0.21866 | 68.6505 | 36.7734 | 104.1101 | 27.9472 | 115.5519 | 34.3253
0.21866 | 68.6505 | 36.7734 | 104.1101 | 27.9472 | 115.5519 | 34.3253
0.21866 | 68.6505 | 36.7125 | 104.171 | 27.9472 | 115.6128 | 34.3253
0.21866 | 68.7759 | 37.0172 | 103.9081 | 28.0046 | 115.3708 | 34.388
0.21866 | 68.7759 | 36.8344 | 104.0909 | 28.0046 | 115.5536 | 34.388
0.22012 | 68.7745 | 37.1391 | 103.7857 | 27.819 | 115.2481 | 34.3872
0.22012 | 68.7745 | 37.0782 | 103.8466 | 27.819 | 115.309 | 34.3872
0.22012 | 68.8748 | 37.0172 | 103.9411 | 27.8646 | 115.4202 | 34.4374
0.22012 | 68.8748 | 37.0172 | 103.9411 | 27.8646 | 115.4202 | 34.4374
0.22012 | 68.8748 | 37.0782 | 103.8801 | 27.8646 | 115.3592 | 34.4374
0.22012 | 68.8748 | 37.0782 | 103.8801 | 27.8646 | 115.3592 | 34.4374
0.22012 | 68.9751 | 37.322 | 103.6697 | 27.9102 | 115.1656 | 34.4876
0.22157 | 68.9737 | 37.1391 | 103.8521 | 27.7265 | 115.3477 | 34.4868
0.22157 | 68.9737 | 37.1391 | 103.8521 | 27.7265 | 115.3477 | 34.4868
0.22157 | 68.9737 | 37.2001 | 103.7911 | 27.7265 | 115.2867 | 34.4868
0.22157 | 68.9737 | 37.261 | 103.7302 | 27.7265 | 115.2258 | 34.4868
0.22157 | 69.099 | 37.1391 | 103.8939 | 27.7831 | 115.4104 | 34.5495
0.22157 | 69.099 | 37.0172 | 104.0158 | 27.7831 | 115.5323 | 34.5495
0.22157 | 69.099 | 37.1391 | 103.8939 | 27.7831 | 115.4104 | 34.5495
0.22302 | 69.1979 | 37.261 | 103.805 | 27.6464 | 115.338 | 34.599
0.22302 | 69.1979 | 37.1391 | 103.9269 | 27.6464 | 115.4599 | 34.599
0.22302 | 69.1979 | 37.1391 | 103.9269 | 27.6464 | 115.4599 | 34.599
0.22447 | 69.3218 | 37.2001 | 103.9072 | 27.5227 | 115.4608 | 34.6609
0.22447 | 69.3218 | 37.3829 | 103.7244 | 27.5227 | 115.278 | 34.6609
0.22447 | 69.4221 | 37.261 | 103.8797 | 27.5674 | 115.4501 | 34.7111
0.22447 | 69.4221 | 37.322 | 103.8187 | 27.5674 | 115.3891 | 34.7111
0.22447 | 69.4221 | 37.4438 | 103.6969 | 27.5674 | 115.2673 | 34.7111
0.22447 | 69.4221 | 37.322 | 103.8187 | 27.5674 | 115.3891 | 34.7111
0.226 | 69.4206 | 37.5048 | 103.6354 | 27.3806 | 115.2055 | 34.7103
0.226 | 69.546 | 37.3829 | 103.7991 | 27.4361 | 115.3901 | 34.773
0.226 | 69.546 | 37.261 | 103.921 | 27.4361 | 115.512 | 34.773
0.226 | 69.546 | 37.4438 | 103.7382 | 27.4361 | 115.3292 | 34.773
0.226 | 69.546 | 37.3829 | 103.7991 | 27.4361 | 115.3901 | 34.773
0.226 | 69.546 | 37.4438 | 103.7382 | 27.4361 | 115.3292 | 34.773
0.226 | 69.6463 | 37.5048 | 103.7106 | 27.4805 | 115.3184 | 34.8232
0.22745 | 69.6448 | 37.5048 | 103.7101 | 27.3043 | 115.3176 | 34.8224
0.22745 | 69.6448 | 37.5657 | 103.6492 | 27.3043 | 115.2567 | 34.8224
0.22745 | 69.6448 | 37.7487 | 103.4662 | 27.3043 | 115.0737 | 34.8224
0.22745 | 69.6448 | 37.7487 | 103.4662 | 27.3043 | 115.0737 | 34.8224
0.22745 | 69.7702 | 37.5048 | 103.7519 | 27.3594 | 115.3803 | 34.8851
0.22891 | 69.7688 | 37.6876 | 103.5687 | 27.1851 | 115.1968 | 34.8844
0.22891 | 69.7688 | 37.7487 | 103.5076 | 27.1851 | 115.1357 | 34.8844
0.22891 | 69.7688 | 37.7487 | 103.5076 | 27.1851 | 115.1357 | 34.8844
0.22891 | 69.8691 | 37.7487 | 103.541 | 27.229 | 115.1858 | 34.9345
0.22891 | 69.8691 | 37.6876 | 103.6021 | 27.229 | 115.2469 | 34.9345
0.22891 | 69.8691 | 37.8705 | 103.4192 | 27.229 | 115.064 | 34.9345
0.23036 | 69.8676 | 37.9315 | 103.3577 | 27.0566 | 115.0023 | 34.9338
0.23036 | 69.8676 | 37.8096 | 103.4796 | 27.0566 | 115.1242 | 34.9338
0.23036 | 69.8676 | 37.7487 | 103.5405 | 27.0566 | 115.1851 | 34.9338
0.23036 | 69.993 | 37.9315 | 103.3995 | 27.111 | 115.065 | 34.9965
0.23036 | 69.993 | 37.7487 | 103.5823 | 27.111 | 115.2478 | 34.9965
0.23181 | 69.9915 | 37.9315 | 103.399 | 26.9405 | 115.0643 | 34.9958
0.23181 | 70.0918 | 37.7487 | 103.6152 | 26.9837 | 115.2972 | 35.0459
0.23181 | 70.0918 | 37.8705 | 103.4934 | 26.9837 | 115.1754 | 35.0459
0.23181 | 70.0918 | 37.8705 | 103.4934 | 26.9837 | 115.1754 | 35.0459
0.23181 | 70.0918 | 37.8096 | 103.5543 | 26.9837 | 115.2363 | 35.0459
0.23181 | 70.0918 | 37.8096 | 103.5543 | 26.9837 | 115.2363 | 35.0459
0.23181 | 70.0918 | 37.8096 | 103.5543 | 26.9837 | 115.2363 | 35.0459
0.23334 | 70.0903 | 37.7487 | 103.6147 | 26.8067 | 115.2964 | 35.0451
0.23334 | 70.0903 | 37.9925 | 103.3709 | 26.8067 | 115.0526 | 35.0451
0.23334 | 70.2156 | 37.8096 | 103.5956 | 26.8604 | 115.2982 | 35.1078
0.23334 | 70.2156 | 37.9925 | 103.4127 | 26.8604 | 115.1153 | 35.1078
0.23334 | 70.2156 | 37.9315 | 103.4737 | 26.8604 | 115.1763 | 35.1078
0.23334 | 70.2156 | 37.9315 | 103.4737 | 26.8604 | 115.1763 | 35.1078
0.23479 | 70.2142 | 37.8096 | 103.5951 | 26.6935 | 115.2975 | 35.1071
0.23479 | 70.3145 | 38.1753 | 103.2629 | 26.7363 | 114.9819 | 35.1572
0.23479 | 70.3145 | 38.1144 | 103.3238 | 26.7363 | 115.0428 | 35.1572
0.23479 | 70.3145 | 38.2363 | 103.2019 | 26.7363 | 114.9209 | 35.1572
0.23479 | 70.3145 | 37.9315 | 103.5067 | 26.7363 | 115.2257 | 35.1572
0.23479 | 70.3145 | 38.1144 | 103.3238 | 26.7363 | 115.0428 | 35.1572
0.23479 | 70.4148 | 37.9925 | 103.4791 | 26.779 | 115.2149 | 35.2074
0.23624 | 70.4133 | 37.9925 | 103.4786 | 26.6137 | 115.2141 | 35.2066
0.23624 | 70.4133 | 38.1144 | 103.3567 | 26.6137 | 115.0922 | 35.2066
0.23624 | 70.4133 | 38.2363 | 103.2348 | 26.6137 | 114.9703 | 35.2066
0.23624 | 70.4133 | 38.1753 | 103.2958 | 26.6137 | 115.0313 | 35.2066
0.23624 | 70.5387 | 38.4191 | 103.0938 | 26.6667 | 114.8502 | 35.2693
0.23624 | 70.5387 | 38.4191 | 103.0938 | 26.6667 | 114.8502 | 35.2693
0.2377 | 70.5372 | 38.4191 | 103.0933 | 26.5031 | 114.8495 | 35.2686
0.2377 | 70.5372 | 38.3582 | 103.1542 | 26.5031 | 114.9104 | 35.2686
0.2377 | 70.7629 | 38.2972 | 103.2904 | 26.5981 | 115.0842 | 35.3814
0.2377 | 70.7629 | 38.2363 | 103.3513 | 26.5981 | 115.1451 | 35.3814
0.2377 | 70.7629 | 38.3582 | 103.2294 | 26.5981 | 115.0232 | 35.3814
0.2377 | 70.7629 | 38.2972 | 103.2904 | 26.5981 | 115.0842 | 35.3814
0.23915 | 70.8617 | 38.48 | 103.1406 | 26.4778 | 114.9508 | 35.4308
0.23915 | 70.8617 | 38.2972 | 103.3234 | 26.4778 | 115.1336 | 35.4308
0.23915 | 70.8617 | 38.4191 | 103.2015 | 26.4778 | 115.0117 | 35.4308
0.23915 | 70.8617 | 38.48 | 103.1406 | 26.4778 | 114.9508 | 35.4308
0.23915 | 70.9871 | 38.2363 | 103.4261 | 26.5302 | 115.2572 | 35.4935
0.23915 | 70.8617 | 38.4191 | 103.2015 | 26.4778 | 115.0117 | 35.4308
0.24067 | 70.9855 | 38.4191 | 103.2427 | 26.3614 | 115.0736 | 35.4927
0.24067 | 70.9855 | 38.4191 | 103.2427 | 26.3614 | 115.0736 | 35.4927
0.24067 | 71.0858 | 38.541 | 103.1543 | 26.4031 | 115.0019 | 35.5429
0.24067 | 71.0858 | 38.4191 | 103.2762 | 26.4031 | 115.1238 | 35.5429
0.24213 | 71.0843 | 38.48 | 103.2148 | 26.244 | 115.0621 | 35.5421
0.24213 | 71.0843 | 38.4191 | 103.2757 | 26.244 | 115.123 | 35.5421
0.24213 | 71.2097 | 38.7238 | 103.0128 | 26.2958 | 114.881 | 35.6048
0.24213 | 71.2097 | 38.541 | 103.1956 | 26.2958 | 115.0638 | 35.6048
0.24213 | 71.2097 | 38.541 | 103.1956 | 26.2958 | 115.0638 | 35.6048
0.24358 | 71.2082 | 38.48 | 103.2561 | 26.1383 | 115.1241 | 35.6041
0.24358 | 71.2082 | 38.7238 | 103.0123 | 26.1383 | 114.8803 | 35.6041
0.24358 | 71.2082 | 38.6629 | 103.0732 | 26.1383 | 114.9412 | 35.6041
0.24358 | 71.3085 | 38.8458 | 102.9237 | 26.1795 | 114.8084 | 35.6542
0.24358 | 71.3085 | 38.6019 | 103.1676 | 26.1795 | 115.0523 | 35.6542
0.24358 | 71.4338 | 38.8458 | 102.9655 | 26.231 | 114.8711 | 35.7169
0.24503 | 71.4323 | 38.9677 | 102.8431 | 26.0748 | 114.7485 | 35.7162
0.24503 | 71.4323 | 38.8458 | 102.965 | 26.0748 | 114.8704 | 35.7162
0.24503 | 71.4323 | 38.8458 | 102.965 | 26.0748 | 114.8704 | 35.7162
0.24503 | 71.5326 | 38.7238 | 103.1204 | 26.1158 | 115.0425 | 35.7663
0.24503 | 71.5326 | 38.8458 | 102.9984 | 26.1158 | 114.9205 | 35.7663
0.24503 | 71.5326 | 38.7238 | 103.1204 | 26.1158 | 115.0425 | 35.7663
0.24503 | 71.5326 | 38.9067 | 102.9375 | 26.1158 | 114.8596 | 35.7663
0.24503 | 71.658 | 39.0286 | 102.8574 | 26.1669 | 114.8004 | 35.829
0.24649 | 71.5311 | 39.0895 | 102.7542 | 25.9612 | 114.6761 | 35.7656
0.24649 | 71.6565 | 39.0286 | 102.8569 | 26.0121 | 114.7997 | 35.8283
0.24649 | 71.6565 | 39.1505 | 102.735 | 26.0121 | 114.6778 | 35.8283
0.24649 | 71.6565 | 39.3333 | 102.5522 | 26.0121 | 114.495 | 35.8283
0.24649 | 71.6565 | 39.2724 | 102.6131 | 26.0121 | 114.5559 | 35.8283
0.24649 | 71.7568 | 39.1505 | 102.7684 | 26.0528 | 114.7279 | 35.8784
0.24801 | 71.7552 | 39.2114 | 102.707 | 25.8919 | 114.6662 | 35.8776
0.24801 | 71.7552 | 39.5162 | 102.4022 | 25.8919 | 114.3614 | 35.8776
0.24801 | 71.7552 | 39.6381 | 102.2803 | 25.8919 | 114.2395 | 35.8776
0.24801 | 71.8555 | 39.5162 | 102.4356 | 25.9323 | 114.4116 | 35.9278
0.24946 | 71.854 | 39.3333 | 102.618 | 25.7807 | 114.5937 | 35.927
0.24946 | 71.854 | 39.3943 | 102.557 | 25.7807 | 114.5327 | 35.927
0.24946 | 71.854 | 39.2724 | 102.6789 | 25.7807 | 114.6546 | 35.927
0.24946 | 71.854 | 39.2724 | 102.6789 | 25.7807 | 114.6546 | 35.927
0.24946 | 71.9794 | 39.4552 | 102.5379 | 25.8309 | 114.5345 | 35.9897
0.24946 | 71.9794 | 39.3943 | 102.5988 | 25.8309 | 114.5954 | 35.9897
0.24946 | 71.9794 | 39.3333 | 102.6598 | 25.8309 | 114.6564 | 35.9897
0.25092 | 71.9779 | 39.3943 | 102.5983 | 25.6808 | 114.5946 | 35.9889
0.25092 | 72.0782 | 39.5162 | 102.5099 | 25.7207 | 114.5229 | 36.0391
0.25092 | 72.0782 | 39.2114 | 102.8147 | 25.7207 | 114.8277 | 36.0391
0.25092 | 72.0782 | 39.4552 | 102.5709 | 25.7207 | 114.5839 | 36.0391
0.25092 | 72.2035 | 39.5771 | 102.4907 | 25.7707 | 114.5247 | 36.1018
0.25237 | 72.202 | 39.699 | 102.3683 | 25.6217 | 114.402 | 36.101
0.25237 | 72.202 | 39.5771 | 102.4902 | 25.6217 | 114.5239 | 36.101
0.25237 | 72.3023 | 39.4552 | 102.6456 | 25.6615 | 114.6959 | 36.1511
0.25237 | 72.3023 | 39.6381 | 102.4627 | 25.6615 | 114.513 | 36.1511
0.25382 | 72.3008 | 39.5162 | 102.5841 | 25.514 | 114.6342 | 36.1504
0.25382 | 72.4261 | 39.5162 | 102.6258 | 25.5634 | 114.6969 | 36.2131
0.25382 | 72.4261 | 39.6381 | 102.5039 | 25.5634 | 114.575 | 36.2131
0.25382 | 72.4261 | 39.699 | 102.443 | 25.5634 | 114.5141 | 36.2131
0.25382 | 72.5264 | 39.699 | 102.4765 | 25.6029 | 114.5642 | 36.2632
0.25382 | 72.4261 | 39.7599 | 102.3821 | 25.5634 | 114.4532 | 36.2131
0.25535 | 72.5248 | 39.7599 | 102.415 | 25.4493 | 114.5025 | 36.2624
0.25535 | 72.5248 | 39.8209 | 102.354 | 25.4493 | 114.4415 | 36.2624
0.25535 | 72.5248 | 39.7599 | 102.415 | 25.4493 | 114.5025 | 36.2624
0.25535 | 72.5248 | 39.7599 | 102.415 | 25.4493 | 114.5025 | 36.2624
0.25535 | 72.5248 | 39.8818 | 102.2931 | 25.4493 | 114.3806 | 36.2624
0.25535 | 72.6502 | 39.8209 | 102.3958 | 25.4984 | 114.5042 | 36.3251
0.25535 | 72.6502 | 39.8818 | 102.3349 | 25.4984 | 114.4433 | 36.3251
0.2568 | 72.749 | 39.8209 | 102.4288 | 25.3926 | 114.5536 | 36.3745
0.2568 | 72.749 | 39.9428 | 102.3069 | 25.3926 | 114.4317 | 36.3745
0.2568 | 72.749 | 39.8818 | 102.3679 | 25.3926 | 114.4927 | 36.3745
0.2568 | 72.749 | 39.8209 | 102.4288 | 25.3926 | 114.5536 | 36.3745
0.2568 | 72.749 | 40.065 | 102.1847 | 25.3926 | 114.3095 | 36.3745
0.2568 | 72.8743 | 40.065 | 102.2264 | 25.4414 | 114.3722 | 36.4372
0.25825 | 72.8728 | 40.004 | 102.2869 | 25.2977 | 114.4324 | 36.4364
0.2568 | 72.8743 | 39.8818 | 102.4096 | 25.4414 | 114.5554 | 36.4372
0.25825 | 72.8728 | 40.004 | 102.2869 | 25.2977 | 114.4324 | 36.4364
0.25825 | 72.8728 | 40.248 | 102.0429 | 25.2977 | 114.1884 | 36.4364
0.25825 | 72.8728 | 39.9428 | 102.3481 | 25.2977 | 114.4936 | 36.4364
0.25971 | 73.0969 | 40.004 | 102.3616 | 25.2424 | 114.5445 | 36.5485
0.25971 | 73.0969 | 40.065 | 102.3006 | 25.2424 | 114.4835 | 36.5485
0.25971 | 73.0969 | 40.065 | 102.3006 | 25.2424 | 114.4835 | 36.5485
0.25971 | 73.1972 | 40.065 | 102.3341 | 25.2811 | 114.5336 | 36.5986
0.25971 | 73.1972 | 40.248 | 102.1511 | 25.2811 | 114.3506 | 36.5986
0.25971 | 73.1972 | 40.248 | 102.1511 | 25.2811 | 114.3506 | 36.5986
0.26116 | 73.1957 | 40.187 | 102.2116 | 25.1398 | 114.4108 | 36.5978
0.26116 | 73.1957 | 40.126 | 102.2726 | 25.1398 | 114.4718 | 36.5978
0.26116 | 73.2959 | 40.248 | 102.184 | 25.1782 | 114.4 | 36.648
0.26116 | 73.1957 | 40.126 | 102.2726 | 25.1398 | 114.4718 | 36.5978
0.26116 | 73.2959 | 40.187 | 102.245 | 25.1782 | 114.461 | 36.648
0.26116 | 73.2959 | 40.187 | 102.245 | 25.1782 | 114.461 | 36.648
0.26269 | 73.2943 | 40.187 | 102.2444 | 25.0314 | 114.4602 | 36.6472
0.26269 | 73.2943 | 40.248 | 102.1834 | 25.0314 | 114.3992 | 36.6472
0.26269 | 73.4197 | 40.37 | 102.1032 | 25.0791 | 114.3398 | 36.7098
0.26269 | 73.4197 | 40.309 | 102.1642 | 25.0791 | 114.4008 | 36.7098
0.26269 | 73.4197 | 40.309 | 102.1642 | 25.0791 | 114.4008 | 36.7098
0.26414 | 73.4182 | 40.309 | 102.1637 | 24.9406 | 114.4001 | 36.7091
0.26414 | 73.5184 | 40.37 | 102.1361 | 24.9785 | 114.3892 | 36.7592
0.26414 | 73.4182 | 40.43 | 102.0427 | 24.9406 | 114.2791 | 36.7091
0.26414 | 73.5184 | 40.37 | 102.1361 | 24.9785 | 114.3892 | 36.7592
0.26414 | 73.5184 | 40.309 | 102.1971 | 24.9785 | 114.4502 | 36.7592
0.26414 | 73.5184 | 40.37 | 102.1361 | 24.9785 | 114.3892 | 36.7592
0.26559 | 73.5169 | 40.43 | 102.0756 | 24.8413 | 114.3285 | 36.7585
0.26559 | 73.5169 | 40.613 | 101.8926 | 24.8413 | 114.1455 | 36.7585
0.26559 | 73.5169 | 40.491 | 102.0146 | 24.8413 | 114.2675 | 36.7585
0.26559 | 73.5169 | 40.613 | 101.8926 | 24.8413 | 114.1455 | 36.7585
0.26559 | 73.6422 | 40.552 | 101.9954 | 24.8885 | 114.2691 | 36.8211
0.26704 | 73.6407 | 40.735 | 101.8119 | 24.7525 | 114.0854 | 36.8204
0.26704 | 73.6407 | 40.552 | 101.9949 | 24.7525 | 114.2684 | 36.8204
0.26704 | 73.6407 | 40.491 | 102.0559 | 24.7525 | 114.3294 | 36.8204
0.26704 | 73.6407 | 40.552 | 101.9949 | 24.7525 | 114.2684 | 36.8204
0.26704 | 73.6407 | 40.43 | 102.1169 | 24.7525 | 114.3904 | 36.8204
0.26704 | 73.741 | 40.552 | 102.0283 | 24.7901 | 114.3185 | 36.8705
0.26704 | 73.741 | 40.613 | 101.9673 | 24.7901 | 114.2575 | 36.8705
0.26704 | 73.741 | 40.613 | 101.9673 | 24.7901 | 114.2575 | 36.8705
0.2685 | 73.7395 | 40.674 | 101.9058 | 24.6554 | 114.1957 | 36.8697
0.2685 | 73.7395 | 40.735 | 101.8448 | 24.6554 | 114.1347 | 36.8697
0.2685 | 73.7395 | 40.796 | 101.7838 | 24.6554 | 114.0737 | 36.8697
0.2685 | 73.7395 | 40.857 | 101.7228 | 24.6554 | 114.0127 | 36.8697
0.2685 | 73.7395 | 40.796 | 101.7838 | 24.6554 | 114.0737 | 36.8697
0.2685 | 73.7395 | 40.735 | 101.8448 | 24.6554 | 114.1347 | 36.8697
0.2685 | 73.7395 | 40.857 | 101.7228 | 24.6554 | 114.0127 | 36.8697
0.2685 | 73.8648 | 40.674 | 101.9476 | 24.7021 | 114.2584 | 36.9324
0.27002 | 73.8632 | 40.796 | 101.8251 | 24.5619 | 114.1356 | 36.9316
0.27002 | 73.8632 | 40.918 | 101.7031 | 24.5619 | 114.0136 | 36.9316
0.27002 | 73.8632 | 41.101 | 101.5201 | 24.5619 | 113.8306 | 36.9316
0.27002 | 73.9635 | 40.918 | 101.7365 | 24.599 | 114.0637 | 36.9817
0.27002 | 73.9635 | 40.979 | 101.6755 | 24.599 | 114.0027 | 36.9817
0.27002 | 73.9635 | 41.101 | 101.5535 | 24.599 | 113.8807 | 36.9817
0.27148 | 74.0873 | 40.918 | 101.7778 | 24.513 | 114.1256 | 37.0436
0.27148 | 74.0873 | 40.857 | 101.8388 | 24.513 | 114.1866 | 37.0436
0.27148 | 74.0873 | 40.857 | 101.8388 | 24.513 | 114.1866 | 37.0436
0.27148 | 74.0873 | 40.979 | 101.7168 | 24.513 | 114.0646 | 37.0436
0.27293 | 74.0857 | 40.918 | 101.7772 | 24.3819 | 114.1249 | 37.0429
0.27293 | 74.0857 | 40.979 | 101.7162 | 24.3819 | 114.0639 | 37.0429
0.27293 | 74.186 | 40.979 | 101.7497 | 24.4187 | 114.114 | 37.093
0.27293 | 74.186 | 41.101 | 101.6277 | 24.4187 | 113.992 | 37.093
0.27293 | 74.186 | 41.223 | 101.5057 | 24.4187 | 113.87 | 37.093
0.27293 | 74.186 | 41.101 | 101.6277 | 24.4187 | 113.992 | 37.093
0.27293 | 74.186 | 41.162 | 101.5667 | 24.4187 | 113.931 | 37.093
0.27438 | 74.3098 | 41.162 | 101.6079 | 24.3345 | 113.9929 | 37.1549
0.27438 | 74.3098 | 41.284 | 101.4859 | 24.3345 | 113.8709 | 37.1549
0.27438 | 74.3098 | 41.345 | 101.4249 | 24.3345 | 113.8099 | 37.1549
0.27438 | 74.3098 | 41.223 | 101.5469 | 24.3345 | 113.9319 | 37.1549
0.27438 | 74.3098 | 41.284 | 101.4859 | 24.3345 | 113.8709 | 37.1549
0.27583 | 74.4085 | 41.284 | 101.5188 | 24.2421 | 113.9203 | 37.2043
0.27583 | 74.4085 | 41.345 | 101.4578 | 24.2421 | 113.8593 | 37.2043
0.27583 | 74.4085 | 41.406 | 101.3968 | 24.2421 | 113.7983 | 37.2043
0.27583 | 74.5338 | 41.406 | 101.4386 | 24.2875 | 113.8609 | 37.2669
0.27736 | 74.5322 | 41.406 | 101.4381 | 24.1534 | 113.8601 | 37.2661
0.27736 | 74.5322 | 41.649 | 101.1951 | 24.1534 | 113.6171 | 37.2661
0.27736 | 74.6325 | 41.528 | 101.3495 | 24.1895 | 113.7882 | 37.3162
0.27736 | 74.6325 | 41.345 | 101.5325 | 24.1895 | 113.9712 | 37.3162
0.27736 | 74.6325 | 41.162 | 101.7155 | 24.1895 | 114.1542 | 37.3162
0.27881 | 74.6309 | 41.406 | 101.471 | 24.0629 | 113.9095 | 37.3155
0.27881 | 74.6309 | 41.406 | 101.471 | 24.0629 | 113.9095 | 37.3155
0.27881 | 74.6309 | 41.528 | 101.349 | 24.0629 | 113.7875 | 37.3155
0.27881 | 74.6309 | 41.528 | 101.349 | 24.0629 | 113.7875 | 37.3155
0.27881 | 74.6309 | 41.467 | 101.41 | 24.0629 | 113.8485 | 37.3155
0.27881 | 74.6309 | 41.589 | 101.288 | 24.0629 | 113.7265 | 37.3155
0.27881 | 74.7312 | 41.589 | 101.3214 | 24.0989 | 113.7766 | 37.3656
0.27881 | 74.7312 | 41.71 | 101.2004 | 24.0989 | 113.6556 | 37.3656
0.28027 | 74.7297 | 41.467 | 101.4429 | 23.9734 | 113.8978 | 37.3648
0.28027 | 74.855 | 41.71 | 101.2417 | 24.0181 | 113.7175 | 37.4275
0.28027 | 74.855 | 41.71 | 101.2417 | 24.0181 | 113.7175 | 37.4275
0.28027 | 74.855 | 41.771 | 101.1807 | 24.0181 | 113.6565 | 37.4275
0.28027 | 74.855 | 41.71 | 101.2417 | 24.0181 | 113.7175 | 37.4275
0.28027 | 74.9552 | 41.893 | 101.0921 | 24.0539 | 113.5846 | 37.4776
0.28027 | 74.855 | 41.71 | 101.2417 | 24.0181 | 113.7175 | 37.4275
0.28027 | 74.9552 | 41.954 | 101.0311 | 24.0539 | 113.5236 | 37.4776
0.28172 | 74.9537 | 41.771 | 101.2136 | 23.9293 | 113.7058 | 37.4768
0.28172 | 74.9537 | 41.893 | 102.0916 | 23.9293 | 114.5838 | 37.4768
0.28172 | 75.079 | 41.771 | 101.2553 | 23.9738 | 113.7685 | 37.5395
0.28172 | 75.079 | 41.893 | 101.1333 | 23.9738 | 113.6465 | 37.5395
0.28172 | 75.079 | 41.893 | 101.1333 | 23.9738 | 113.6465 | 37.5395
0.28317 | 75.0775 | 41.771 | 101.2548 | 23.8502 | 113.7677 | 37.5387
0.28317 | 75.303 | 41.893 | 101.208 | 23.9299 | 113.7585 | 37.6515
0.28317 | 75.303 | 41.954 | 101.147 | 23.9299 | 113.6975 | 37.6515
0.28317 | 75.303 | 42.015 | 101.086 | 23.9299 | 113.6365 | 37.6515
0.28317 | 75.303 | 41.954 | 101.147 | 23.9299 | 113.6975 | 37.6515
0.28462 | 75.4017 | 41.954 | 101.1799 | 23.8424 | 113.7469 | 37.7009
0.28462 | 75.4017 | 41.893 | 101.2409 | 23.8424 | 113.8079 | 37.7009
0.28462 | 75.4017 | 41.893 | 101.2409 | 23.8424 | 113.8079 | 37.7009
0.28462 | 75.4017 | 42.015 | 101.1189 | 23.8424 | 113.6859 | 37.7009
0.28462 | 75.4017 | 42.076 | 101.0579 | 23.8424 | 113.6249 | 37.7009
0.28462 | 75.527 | 41.832 | 101.3437 | 23.8864 | 113.9315 | 37.7635
0.2876 | 75.5239 | 41.954 | 101.2206 | 23.6379 | 113.8079 | 37.7619
0.2876 | 75.5239 | 42.076 | 101.0986 | 23.6379 | 113.6859 | 37.7619
0.2876 | 75.5239 | 42.198 | 100.9766 | 23.6379 | 113.5639 | 37.7619
0.2876 | 75.5239 | 42.259 | 100.9156 | 23.6379 | 113.5029 | 37.7619
0.2876 | 75.6241 | 42.198 | 101.01 | 23.6728 | 113.6141 | 37.8121
0.2876 | 75.6241 | 42.198 | 101.01 | 23.6728 | 113.6141 | 37.8121
0.2876 | 75.6241 | 42.015 | 101.193 | 23.6728 | 113.7971 | 37.8121
0.28906 | 75.6226 | 42.076 | 101.1315 | 23.5533 | 113.7353 | 37.8113
0.28906 | 75.7479 | 42.198 | 101.0513 | 23.5966 | 113.6759 | 37.8739
0.28906 | 75.7479 | 42.259 | 100.9903 | 23.5966 | 113.6149 | 37.8739
0.28906 | 75.7479 | 42.442 | 100.8073 | 23.5966 | 113.4319 | 37.8739
0.29051 | 75.7463 | 42.442 | 100.8068 | 23.4781 | 113.4312 | 37.8732
0.29051 | 75.7463 | 42.564 | 101.6848 | 23.4781 | 114.3092 | 37.8732
0.28906 | 75.8481 | 42.503 | 100.7797 | 23.6313 | 113.4211 | 37.9241
0.29051 | 75.8466 | 42.259 | 101.0232 | 23.5126 | 113.6643 | 37.9233
0.29051 | 75.8466 | 42.381 | 100.9012 | 23.5126 | 113.5423 | 37.9233
0.29051 | 75.8466 | 42.381 | 100.9012 | 23.5126 | 113.5423 | 37.9233
0.29196 | 75.845 | 42.137 | 101.1447 | 23.395 | 113.7855 | 37.9225
0.29196 | 75.9703 | 42.442 | 100.8814 | 23.438 | 113.5431 | 37.9851
0.29196 | 75.9703 | 42.442 | 100.8814 | 23.438 | 113.5431 | 37.9851
0.29196 | 76.0705 | 42.32 | 101.0368 | 23.4723 | 113.7153 | 38.0353
0.29196 | 76.0705 | 42.503 | 100.8538 | 23.4723 | 113.5323 | 38.0353
0.29196 | 76.0705 | 42.381 | 100.9758 | 23.4723 | 113.6543 | 38.0353
0.29196 | 76.1708 | 42.442 | 100.9483 | 23.5066 | 113.6434 | 38.0854
0.29349 | 76.0689 | 42.503 | 100.8533 | 23.3497 | 113.5315 | 38.0345
0.29349 | 76.1691 | 42.442 | 100.9477 | 23.3839 | 113.6426 | 38.0846
0.29349 | 76.1691 | 42.442 | 100.9477 | 23.3839 | 113.6426 | 38.0846
0.29349 | 76.1691 | 42.381 | 101.0087 | 23.3839 | 113.7036 | 38.0846
0.29349 | 76.1691 | 42.259 | 101.1307 | 23.3839 | 113.8256 | 38.0846
0.29349 | 76.1691 | 42.442 | 100.9477 | 23.3839 | 113.6426 | 38.0846
0.29349 | 76.1691 | 42.442 | 100.9477 | 23.3839 | 113.6426 | 38.0846
0.29494 | 76.1676 | 42.564 | 100.8252 | 23.2682 | 113.5198 | 38.0838
0.29494 | 76.1676 | 42.503 | 100.8862 | 23.2682 | 113.5808 | 38.0838
0.29494 | 76.1676 | 42.503 | 100.8862 | 23.2682 | 113.5808 | 38.0838
0.29494 | 76.2929 | 42.625 | 100.806 | 23.3106 | 113.5214 | 38.1464
0.29494 | 76.2929 | 42.564 | 100.867 | 23.3106 | 113.5824 | 38.1464
0.29494 | 76.2929 | 42.564 | 100.867 | 23.3106 | 113.5824 | 38.1464
0.29494 | 76.2929 | 42.625 | 100.806 | 23.3106 | 113.5214 | 38.1464
0.29494 | 76.2929 | 42.503 | 100.928 | 23.3106 | 113.6434 | 38.1464
0.29639 | 76.2913 | 42.686 | 100.7444 | 23.1958 | 113.4597 | 38.1457
0.29639 | 76.3916 | 42.747 | 100.7169 | 23.2297 | 113.4488 | 38.1958
0.29639 | 76.3916 | 42.747 | 100.7169 | 23.2297 | 113.4488 | 38.1958
0.29639 | 76.3916 | 42.686 | 100.7779 | 23.2297 | 113.5098 | 38.1958
0.29785 | 76.39 | 42.503 | 100.9603 | 23.1158 | 113.692 | 38.195
0.29785 | 76.39 | 42.868 | 100.5953 | 23.1158 | 113.327 | 38.195
0.29785 | 76.39 | 42.625 | 100.8383 | 23.1158 | 113.57 | 38.195
0.29785 | 76.5153 | 42.747 | 100.7581 | 23.1579 | 113.5106 | 38.2576
0.29785 | 76.5153 | 42.929 | 100.5761 | 23.1579 | 113.3286 | 38.2576
0.29785 | 76.5153 | 42.807 | 100.6981 | 23.1579 | 113.4506 | 38.2576
0.29785 | 76.5153 | 42.686 | 100.8191 | 23.1579 | 113.5716 | 38.2576
0.2993 | 76.5137 | 42.929 | 100.5756 | 23.0449 | 113.3279 | 38.2569
0.2993 | 76.5137 | 42.807 | 100.6976 | 23.0449 | 113.4499 | 38.2569
0.2993 | 76.5137 | 42.807 | 100.6976 | 23.0449 | 113.4499 | 38.2569
0.2993 | 76.5137 | 42.686 | 100.8186 | 23.0449 | 113.5709 | 38.2569
0.2993 | 76.614 | 42.929 | 100.609 | 23.0784 | 113.378 | 38.307
0.2993 | 76.614 | 42.503 | 101.035 | 23.0784 | 113.804 | 38.307
0.2993 | 76.614 | 42.747 | 100.791 | 23.0784 | 113.56 | 38.307
0.30082 | 76.6123 | 42.625 | 100.9124 | 22.9609 | 113.6812 | 38.3062
0.30082 | 76.6123 | 42.747 | 100.7904 | 22.9609 | 113.5592 | 38.3062
0.30082 | 76.7376 | 42.868 | 100.7112 | 23.0025 | 113.5008 | 38.3688
0.30082 | 76.7376 | 42.868 | 100.7112 | 23.0025 | 113.5008 | 38.3688
0.30082 | 76.7376 | 42.929 | 100.6502 | 23.0025 | 113.4398 | 38.3688
0.30082 | 76.7376 | 42.99 | 100.5892 | 23.0025 | 113.3788 | 38.3688
0.30228 | 76.8363 | 42.99 | 100.6221 | 22.9246 | 113.4281 | 38.4181
0.30228 | 76.8363 | 43.112 | 100.5001 | 22.9246 | 113.3061 | 38.4181
0.30228 | 76.8363 | 42.929 | 100.6831 | 22.9246 | 113.4891 | 38.4181
0.30228 | 76.8363 | 42.868 | 100.7441 | 22.9246 | 113.5501 | 38.4181
0.30228 | 76.8363 | 42.929 | 100.6831 | 22.9246 | 113.4891 | 38.4181
0.30228 | 76.9616 | 42.99 | 100.6639 | 22.966 | 113.4908 | 38.4808
0.30228 | 76.9616 | 43.051 | 100.6029 | 22.966 | 113.4298 | 38.4808
0.30373 | 76.96 | 42.868 | 100.7853 | 22.8557 | 113.612 | 38.48
0.30373 | 76.96 | 42.99 | 100.6633 | 22.8557 | 113.49 | 38.48
0.30373 | 76.96 | 42.99 | 100.6633 | 22.8557 | 113.49 | 38.48
0.30373 | 76.96 | 42.929 | 100.7243 | 22.8557 | 113.551 | 38.48
0.30373 | 77.0602 | 42.868 | 100.8187 | 22.8887 | 113.6621 | 38.5301
0.30373 | 77.0602 | 43.112 | 100.5747 | 22.8887 | 113.4181 | 38.5301
0.30518 | 77.0586 | 42.99 | 100.6962 | 22.7792 | 113.5393 | 38.5293
0.30518 | 77.1839 | 43.112 | 100.616 | 22.8202 | 113.48 | 38.592
0.30518 | 77.1839 | 43.356 | 100.372 | 22.8202 | 113.236 | 38.592
0.30518 | 77.1839 | 43.173 | 100.555 | 22.8202 | 113.419 | 38.592
0.30518 | 77.1839 | 43.234 | 100.494 | 22.8202 | 113.358 | 38.592
0.30518 | 77.1839 | 43.173 | 100.555 | 22.8202 | 113.419 | 38.592
0.30518 | 77.1839 | 43.234 | 100.494 | 22.8202 | 113.358 | 38.592
0.30518 | 77.1839 | 43.234 | 100.494 | 22.8202 | 113.358 | 38.592
0.30664 | 77.2826 | 43.173 | 100.5879 | 22.7443 | 113.4683 | 38.6413
0.30664 | 77.2826 | 43.112 | 100.6489 | 22.7443 | 113.5293 | 38.6413
0.30664 | 77.2826 | 43.356 | 100.4049 | 22.7443 | 113.2853 | 38.6413
0.30664 | 77.2826 | 43.295 | 101.4659 | 22.7443 | 114.3463 | 38.6413
0.30816 | 77.4062 | 43.234 | 101.5681 | 22.6718 | 114.4691 | 38.7031
0.30816 | 77.4062 | 43.234 | 100.5681 | 22.6718 | 113.4691 | 38.7031
0.30664 | 77.4079 | 43.295 | 100.5076 | 22.7851 | 113.4089 | 38.7039
0.30816 | 77.4062 | 43.112 | 100.6901 | 22.6718 | 113.5911 | 38.7031
0.30816 | 77.4062 | 43.356 | 100.4461 | 22.6718 | 113.3471 | 38.7031
0.30816 | 77.4062 | 43.295 | 100.5071 | 22.6718 | 113.4081 | 38.7031
0.30816 | 77.6067 | 43.356 | 100.5129 | 22.7368 | 113.4473 | 38.8033
0.30816 | 77.6067 | 42.99 | 100.8789 | 22.7368 | 113.8133 | 38.8033
0.30961 | 77.4046 | 43.173 | 100.6285 | 22.5649 | 113.5293 | 38.7023
0.30961 | 77.6051 | 43.173 | 100.6954 | 22.6296 | 113.6295 | 38.8025
0.30961 | 77.6051 | 43.112 | 100.7564 | 22.6296 | 113.6905 | 38.8025
0.30961 | 77.6051 | 43.234 | 100.6344 | 22.6296 | 113.5685 | 38.8025
0.30961 | 77.7304 | 43.295 | 100.6151 | 22.6701 | 113.5702 | 38.8652
0.30961 | 77.6051 | 43.417 | 100.4514 | 22.6296 | 113.3855 | 38.8025
0.31107 | 77.7288 | 43.478 | 100.4316 | 22.5637 | 113.3864 | 38.8644
0.31107 | 77.7288 | 43.478 | 100.4316 | 22.5637 | 113.3864 | 38.8644
0.31107 | 77.7288 | 43.417 | 100.4926 | 22.5637 | 113.4474 | 38.8644
0.31107 | 77.829 | 43.478 | 100.465 | 22.5959 | 113.4365 | 38.9145
0.31252 | 77.8274 | 43.478 | 100.4645 | 22.4904 | 113.4357 | 38.9137
0.31252 | 77.8274 | 43.356 | 100.5865 | 22.4904 | 113.5577 | 38.9137
0.31252 | 77.8274 | 43.356 | 100.5865 | 22.4904 | 113.5577 | 38.9137
0.31252 | 77.8274 | 43.417 | 100.5255 | 22.4904 | 113.4967 | 38.9137
0.31252 | 77.9527 | 43.234 | 100.7502 | 22.5305 | 113.7424 | 38.9764
0.31252 | 77.9527 | 43.356 | 100.6282 | 22.5305 | 113.6204 | 38.9764
0.31252 | 77.9527 | 43.478 | 100.5062 | 22.5305 | 113.4984 | 38.9764
0.31397 | 77.9511 | 43.6 | 100.3837 | 22.4257 | 113.3756 | 38.9756
0.31397 | 78.0513 | 43.295 | 100.7221 | 22.4576 | 113.7307 | 39.0257
0.31397 | 78.0513 | 43.417 | 100.6001 | 22.4576 | 113.6087 | 39.0257
0.31397 | 78.0513 | 43.478 | 100.5391 | 22.4576 | 113.5477 | 39.0257
0.31397 | 78.1766 | 43.539 | 100.5199 | 22.4975 | 113.5493 | 39.0883
0.31397 | 78.0513 | 43.661 | 100.3561 | 22.4576 | 113.3647 | 39.0257
0.31397 | 78.1766 | 43.539 | 100.5199 | 22.4975 | 113.5493 | 39.0883
0.3155 | 78.1749 | 43.661 | 100.3973 | 22.3882 | 113.4265 | 39.0875
0.3155 | 78.1749 | 43.6 | 100.4583 | 22.3882 | 113.4875 | 39.0875
0.3155 | 78.2752 | 43.6 | 100.4917 | 22.42 | 113.5376 | 39.1376
0.3155 | 78.2752 | 43.539 | 100.5527 | 22.42 | 113.5986 | 39.1376
0.3155 | 78.2752 | 43.844 | 100.2477 | 22.42 | 113.2936 | 39.1376
0.3155 | 78.2752 | 43.661 | 100.4307 | 22.42 | 113.4766 | 39.1376
0.31695 | 78.3988 | 43.783 | 100.3499 | 22.3562 | 113.4164 | 39.1994
0.31695 | 78.3988 | 43.661 | 100.4719 | 22.3562 | 113.5384 | 39.1994
0.31695 | 78.3988 | 43.661 | 100.4719 | 22.3562 | 113.5384 | 39.1994
0.31695 | 78.3988 | 43.844 | 100.2889 | 22.3562 | 113.3554 | 39.1994
0.31695 | 78.3988 | 43.783 | 100.3499 | 22.3562 | 113.4164 | 39.1994
0.31695 | 78.3988 | 43.844 | 100.2889 | 22.3562 | 113.3554 | 39.1994
0.31695 | 78.4991 | 43.844 | 100.3224 | 22.3878 | 113.4055 | 39.2495
0.3184 | 78.4975 | 43.844 | 100.3218 | 22.2852 | 113.4047 | 39.2487
0.3184 | 78.4975 | 43.844 | 100.3218 | 22.2852 | 113.4047 | 39.2487
0.3184 | 78.4975 | 43.905 | 100.2608 | 22.2852 | 113.3437 | 39.2487
0.3184 | 78.4975 | 43.966 | 100.1998 | 22.2852 | 113.2827 | 39.2487
0.3184 | 78.6227 | 44.148 | 100.0596 | 22.3245 | 113.1634 | 39.3114
0.3184 | 78.6227 | 43.966 | 100.2416 | 22.3245 | 113.3454 | 39.3114
0.3184 | 78.6227 | 44.087 | 100.1206 | 22.3245 | 113.2244 | 39.3114
0.3184 | 78.6227 | 44.209 | 99.9986 | 22.3245 | 113.1024 | 39.3114
0.31986 | 78.7214 | 43.905 | 100.3355 | 22.2539 | 113.4557 | 39.3607
0.31986 | 78.8466 | 43.966 | 100.3162 | 22.2931 | 113.4573 | 39.4233
0.31986 | 78.7214 | 43.905 | 100.3355 | 22.2539 | 113.4557 | 39.3607
0.31986 | 78.7214 | 43.844 | 100.3965 | 22.2539 | 113.5167 | 39.3607
0.31986 | 78.7214 | 44.087 | 100.1535 | 22.2539 | 113.2737 | 39.3607
0.31986 | 78.7214 | 43.844 | 100.3965 | 22.2539 | 113.5167 | 39.3607
0.32131 | 78.845 | 43.722 | 100.5597 | 22.1918 | 113.7005 | 39.4225
0.32131 | 78.845 | 43.844 | 100.4377 | 22.1918 | 113.5785 | 39.4225
0.32131 | 78.845 | 43.905 | 100.3767 | 22.1918 | 113.5175 | 39.4225
0.32131 | 78.845 | 43.905 | 100.3767 | 22.1918 | 113.5175 | 39.4225
0.32131 | 78.845 | 43.783 | 100.4987 | 22.1918 | 113.6395 | 39.4225
0.32131 | 78.845 | 44.087 | 100.1947 | 22.1918 | 113.3355 | 39.4225
0.32284 | 78.9436 | 44.026 | 100.2885 | 22.1175 | 113.4458 | 39.4718
0.32284 | 78.9436 | 44.026 | 100.2885 | 22.1175 | 113.4458 | 39.4718
0.32284 | 78.9436 | 43.966 | 100.3485 | 22.1175 | 113.5058 | 39.4718
0.32284 | 78.9436 | 44.026 | 100.2885 | 22.1175 | 113.4458 | 39.4718
0.32284 | 78.9436 | 44.331 | 99.9835 | 22.1175 | 113.1408 | 39.4718
0.32284 | 78.9436 | 43.905 | 100.4095 | 22.1175 | 113.5668 | 39.4718
0.32284 | 78.9436 | 43.905 | 100.4095 | 22.1175 | 113.5668 | 39.4718
0.32429 | 78.9419 | 44.026 | 100.288 | 22.0179 | 113.445 | 39.471
0.32429 | 79.0422 | 43.905 | 100.4424 | 22.0488 | 113.6161 | 39.5211
0.32429 | 79.0422 | 44.026 | 100.3214 | 22.0488 | 113.4951 | 39.5211
0.32429 | 79.0422 | 44.209 | 100.1384 | 22.0488 | 113.3121 | 39.5211
0.32574 | 79.0406 | 44.209 | 100.1379 | 21.9499 | 113.3113 | 39.5203
0.32574 | 79.0406 | 44.148 | 100.1989 | 21.9499 | 113.3723 | 39.5203
0.32574 | 79.0406 | 44.087 | 100.2599 | 21.9499 | 113.4333 | 39.5203
0.32574 | 79.0406 | 43.966 | 100.3809 | 21.9499 | 113.5543 | 39.5203
0.32574 | 79.1658 | 44.148 | 100.2406 | 21.9884 | 113.4349 | 39.5829
0.32574 | 79.1658 | 44.148 | 100.2406 | 21.9884 | 113.4349 | 39.5829
0.32719 | 79.1642 | 44.087 | 100.3011 | 21.8903 | 113.4951 | 39.5821
0.32574 | 79.1658 | 44.148 | 100.2406 | 21.9884 | 113.4349 | 39.5829
0.32719 | 79.1642 | 44.087 | 100.3011 | 21.8903 | 113.4951 | 39.5821
0.32719 | 79.1642 | 44.27 | 100.1181 | 21.8903 | 113.3121 | 39.5821
0.32719 | 79.2644 | 44.27 | 100.1515 | 21.9209 | 113.3622 | 39.6322
0.32719 | 79.2644 | 44.514 | 99.9075 | 21.9209 | 113.1182 | 39.6322
0.32719 | 79.2644 | 44.514 | 99.9075 | 21.9209 | 113.1182 | 39.6322
0.32865 | 79.2628 | 44.331 | 100.0899 | 21.8235 | 113.3004 | 39.6314
0.32865 | 79.3881 | 44.392 | 100.0707 | 21.8616 | 113.302 | 39.694
0.32865 | 79.3881 | 44.331 | 100.1317 | 21.8616 | 113.363 | 39.694
0.32865 | 79.3881 | 44.087 | 100.3757 | 21.8616 | 113.607 | 39.694
0.32865 | 79.3881 | 44.148 | 100.3147 | 21.8616 | 113.546 | 39.694
0.32865 | 79.3881 | 44.209 | 100.2537 | 21.8616 | 113.485 | 39.694
0.32865 | 79.3881 | 44.209 | 100.2537 | 21.8616 | 113.485 | 39.694
0.33017 | 79.3864 | 44.27 | 100.1921 | 21.7601 | 113.4232 | 39.6932
0.33017 | 79.3864 | 44.27 | 100.1921 | 21.7601 | 113.4232 | 39.6932
0.33017 | 79.3864 | 44.575 | 99.8871 | 21.7601 | 113.1182 | 39.6932
0.33017 | 79.3864 | 44.209 | 100.2531 | 21.7601 | 113.4842 | 39.6932
0.33017 | 79.4866 | 44.392 | 100.1035 | 21.7904 | 113.3513 | 39.7433
0.33017 | 79.4866 | 44.331 | 100.1645 | 21.7904 | 113.4123 | 39.7433
0.33163 | 79.485 | 44.27 | 100.225 | 21.6945 | 113.4725 | 39.7425
0.33163 | 79.6102 | 44.575 | 99.9617 | 21.7322 | 113.2301 | 39.8051
0.33163 | 79.6102 | 44.392 | 100.1447 | 21.7322 | 113.4131 | 39.8051
0.33163 | 79.6102 | 44.392 | 100.1447 | 21.7322 | 113.4131 | 39.8051
0.33163 | 79.6102 | 44.697 | 99.8397 | 21.7322 | 113.1081 | 39.8051
0.33163 | 79.6102 | 44.636 | 99.9007 | 21.7322 | 113.1691 | 39.8051
0.33308 | 79.6086 | 44.636 | 99.9002 | 21.637 | 113.1683 | 39.8043
0.33308 | 79.6086 | 44.392 | 100.1442 | 21.637 | 113.4123 | 39.8043
0.33308 | 79.6086 | 44.392 | 100.1442 | 21.637 | 113.4123 | 39.8043
0.33308 | 79.6086 | 44.392 | 100.1442 | 21.637 | 113.4123 | 39.8043
0.33308 | 79.6086 | 44.636 | 99.9002 | 21.637 | 113.1683 | 39.8043
0.33308 | 79.7088 | 44.514 | 100.0556 | 21.667 | 113.3404 | 39.8544
0.33308 | 79.7088 | 44.392 | 100.1776 | 21.667 | 113.4624 | 39.8544
0.33453 | 79.9327 | 44.819 | 99.8252 | 21.6398 | 113.1473 | 39.9663
0.33453 | 79.9327 | 44.697 | 99.9472 | 21.6398 | 113.2693 | 39.9663
0.33598 | 79.931 | 44.758 | 99.8857 | 21.5458 | 113.2075 | 39.9655
0.33453 | 79.9327 | 44.697 | 99.9472 | 21.6398 | 113.2693 | 39.9663
0.33598 | 80.0563 | 44.636 | 100.0494 | 21.5831 | 113.3921 | 40.0281
0.33598 | 79.931 | 44.636 | 100.0077 | 21.5458 | 113.3295 | 39.9655
0.33598 | 80.0563 | 44.758 | 99.9274 | 21.5831 | 113.2701 | 40.0281
0.33598 | 80.0563 | 44.697 | 99.9884 | 21.5831 | 113.3311 | 40.0281
0.33598 | 80.1565 | 44.88 | 99.8388 | 21.6129 | 113.1982 | 40.0782
0.33751 | 80.0546 | 44.697 | 99.9879 | 21.485 | 113.3303 | 40.0273
0.33598 | 80.1565 | 44.697 | 100.0218 | 21.6129 | 113.3812 | 40.0782
0.33751 | 80.1548 | 44.575 | 100.1433 | 21.5147 | 113.5024 | 40.0774
0.33751 | 80.1548 | 44.758 | 99.9603 | 21.5147 | 113.3194 | 40.0774
0.33751 | 80.28 | 45.002 | 99.758 | 21.5518 | 113.138 | 40.14
0.33751 | 80.1548 | 44.941 | 99.7773 | 21.5147 | 113.1364 | 40.0774
0.33751 | 80.28 | 45.063 | 99.697 | 21.5518 | 113.077 | 40.14
0.33896 | 80.2784 | 44.819 | 99.9405 | 21.4589 | 113.3202 | 40.1392
0.33896 | 80.2784 | 45.124 | 99.6355 | 21.4589 | 113.0152 | 40.1392
0.33896 | 80.2784 | 45.184 | 99.5755 | 21.4589 | 112.9552 | 40.1392
0.33896 | 80.3786 | 45.124 | 99.6689 | 21.4885 | 113.0653 | 40.1893
0.33896 | 80.3786 | 45.124 | 99.6689 | 21.4885 | 113.0653 | 40.1893
0.33896 | 80.3786 | 45.063 | 99.7299 | 21.4885 | 113.1263 | 40.1893
0.34042 | 80.377 | 44.941 | 99.8513 | 21.3963 | 113.2475 | 40.1885
0.34042 | 80.377 | 45.124 | 99.6683 | 21.3963 | 113.0645 | 40.1885
0.34042 | 80.377 | 45.124 | 99.6683 | 21.3963 | 113.0645 | 40.1885
0.34042 | 80.5022 | 45.184 | 99.6501 | 21.4331 | 113.0671 | 40.2511
0.34042 | 80.377 | 45.124 | 99.6683 | 21.3963 | 113.0645 | 40.1885
0.34042 | 80.5022 | 45.306 | 99.5281 | 21.4331 | 112.9451 | 40.2511
0.34187 | 80.5006 | 45.184 | 99.6495 | 21.3415 | 113.0663 | 40.2503
0.34187 | 80.5006 | 45.124 | 99.7095 | 21.3415 | 113.1263 | 40.2503
0.34187 | 80.5006 | 45.124 | 99.7095 | 21.3415 | 113.1263 | 40.2503
0.34187 | 80.6008 | 45.245 | 99.6219 | 21.3709 | 113.0554 | 40.3004
0.34187 | 80.6008 | 45.184 | 99.6829 | 21.3709 | 113.1164 | 40.3004
0.34187 | 80.6008 | 45.306 | 99.5609 | 21.3709 | 112.9944 | 40.3004
0.34187 | 80.6008 | 45.428 | 99.4389 | 21.3709 | 112.8724 | 40.3004
0.34332 | 80.5992 | 45.306 | 99.5604 | 21.2799 | 112.9936 | 40.2996
0.34332 | 80.5992 | 45.367 | 99.4994 | 21.2799 | 112.9326 | 40.2996
0.34332 | 80.6994 | 45.367 | 99.5328 | 21.3091 | 112.9827 | 40.3497
0.34332 | 80.6994 | 45.428 | 99.4718 | 21.3091 | 112.9217 | 40.3497
0.34332 | 80.6994 | 45.489 | 99.4108 | 21.3091 | 112.8607 | 40.3497
0.34332 | 80.6994 | 45.306 | 99.5938 | 21.3091 | 113.0437 | 40.3497
0.34485 | 80.8229 | 45.55 | 99.391 | 21.2507 | 112.8614 | 40.4114
0.34485 | 80.8229 | 45.428 | 99.513 | 21.2507 | 112.9834 | 40.4114
0.34485 | 80.8229 | 45.428 | 100.513 | 21.2507 | 113.9834 | 40.4114
0.34485 | 80.8229 | 45.367 | 99.574 | 21.2507 | 113.0444 | 40.4114
0.34485 | 80.9231 | 45.55 | 99.4244 | 21.2797 | 112.9115 | 40.4615
0.3463 | 80.9214 | 45.489 | 99.4848 | 21.19 | 112.9717 | 40.4607
0.3463 | 80.9214 | 45.672 | 100.3018 | 21.19 | 113.7887 | 40.4607
0.3463 | 80.9214 | 45.55 | 99.4238 | 21.19 | 112.9107 | 40.4607
0.3463 | 80.9214 | 45.733 | 99.2408 | 21.19 | 112.7277 | 40.4607
0.3463 | 80.9214 | 45.672 | 99.3018 | 21.19 | 112.7887 | 40.4607
0.3463 | 80.9214 | 45.672 | 99.3018 | 21.19 | 112.7887 | 40.4607
0.3463 | 81.0467 | 45.733 | 99.2826 | 21.2261 | 112.7903 | 40.5233
0.34775 | 81.045 | 45.672 | 99.343 | 21.137 | 112.8505 | 40.5225
0.34775 | 81.045 | 45.733 | 99.282 | 21.137 | 112.7895 | 40.5225
0.34775 | 81.045 | 45.733 | 99.282 | 21.137 | 112.7895 | 40.5225
0.34775 | 81.045 | 45.611 | 99.404 | 21.137 | 112.9115 | 40.5225
0.34775 | 81.045 | 45.611 | 99.404 | 21.137 | 112.9115 | 40.5225
0.34921 | 81.0434 | 45.672 | 99.3425 | 21.0486 | 112.8497 | 40.5217
0.34921 | 81.0434 | 45.672 | 99.3425 | 21.0486 | 112.8497 | 40.5217
0.34921 | 81.1436 | 45.55 | 99.4979 | 21.0773 | 113.0218 | 40.5718
0.34921 | 81.1436 | 45.733 | 99.3149 | 21.0773 | 112.8388 | 40.5718
0.34921 | 81.1436 | 45.611 | 99.4369 | 21.0773 | 112.9608 | 40.5718
0.34921 | 81.1436 | 45.611 | 99.4369 | 21.0773 | 112.9608 | 40.5718
0.34921 | 81.1436 | 45.611 | 99.4369 | 21.0773 | 112.9608 | 40.5718
0.35066 | 81.142 | 45.794 | 99.2533 | 20.9895 | 112.777 | 40.571
0.35066 | 81.142 | 45.55 | 99.4973 | 20.9895 | 113.021 | 40.571
0.35066 | 81.2672 | 45.489 | 99.6001 | 21.0252 | 113.1446 | 40.6336
0.35066 | 81.2672 | 45.794 | 99.2951 | 21.0252 | 112.8396 | 40.6336
0.35066 | 81.2672 | 45.916 | 99.1731 | 21.0252 | 112.7176 | 40.6336
0.35066 | 81.2672 | 45.672 | 99.4171 | 21.0252 | 112.9616 | 40.6336
0.35066 | 81.2672 | 45.916 | 99.1731 | 21.0252 | 112.7176 | 40.6336
0.35211 | 81.2656 | 45.977 | 99.1115 | 20.938 | 112.6558 | 40.6328
0.35211 | 81.2656 | 45.794 | 99.2945 | 20.938 | 112.8388 | 40.6328
0.35211 | 81.2656 | 45.855 | 99.2335 | 20.938 | 112.7778 | 40.6328
0.35211 | 81.3657 | 45.794 | 99.3279 | 20.9664 | 112.8889 | 40.6829
0.35211 | 81.3657 | 45.794 | 99.3279 | 20.9664 | 112.8889 | 40.6829
0.35211 | 81.3657 | 45.855 | 99.2669 | 20.9664 | 112.8279 | 40.6829
0.35211 | 81.3657 | 45.794 | 99.3279 | 20.9664 | 112.8889 | 40.6829
0.35364 | 81.364 | 45.855 | 99.2663 | 20.8755 | 112.827 | 40.682
0.35364 | 81.4892 | 45.794 | 99.3691 | 20.9109 | 112.9506 | 40.7446
0.35364 | 81.4892 | 45.977 | 99.1861 | 20.9109 | 112.7676 | 40.7446
0.35364 | 81.4892 | 45.916 | 99.2471 | 20.9109 | 112.8286 | 40.7446
0.35364 | 81.4892 | 45.855 | 99.3081 | 20.9109 | 112.8896 | 40.7446
0.35509 | 81.4876 | 45.794 | 99.3685 | 20.8249 | 112.9498 | 40.7438
0.35509 | 81.5878 | 45.916 | 99.2799 | 20.8531 | 112.8779 | 40.7939
0.35509 | 81.4876 | 45.977 | 99.1855 | 20.8249 | 112.7668 | 40.7438
0.35509 | 81.4876 | 45.855 | 99.3075 | 20.8249 | 112.8888 | 40.7438
0.35509 | 81.4876 | 45.916 | 99.2465 | 20.8249 | 112.8278 | 40.7438
0.35654 | 81.5861 | 46.038 | 99.1574 | 20.7676 | 112.7551 | 40.7931
0.35654 | 81.5861 | 45.855 | 99.3404 | 20.7676 | 112.9381 | 40.7931
0.35654 | 81.5861 | 46.099 | 99.0964 | 20.7676 | 112.6941 | 40.7931
0.35654 | 81.5861 | 45.977 | 99.2184 | 20.7676 | 112.8161 | 40.7931
0.35654 | 81.5861 | 45.977 | 99.2184 | 20.7676 | 112.8161 | 40.7931
0.358 | 81.7097 | 46.099 | 99.1376 | 20.7179 | 112.7559 | 40.8549
0.358 | 81.7097 | 46.038 | 99.1986 | 20.7179 | 112.8169 | 40.8549
0.358 | 81.7097 | 45.977 | 99.2596 | 20.7179 | 112.8779 | 40.8549
0.358 | 81.8099 | 46.038 | 99.232 | 20.7459 | 112.8669 | 40.9049
0.358 | 81.7097 | 46.16 | 99.0766 | 20.7179 | 112.6949 | 40.8549
0.358 | 81.8099 | 46.038 | 99.232 | 20.7459 | 112.8669 | 40.9049
0.35945 | 81.8083 | 46.221 | 99.0484 | 20.6616 | 112.6831 | 40.9041
0.358 | 81.8099 | 46.099 | 99.171 | 20.7459 | 112.8059 | 40.9049
0.35945 | 81.8083 | 46.16 | 99.1094 | 20.6616 | 112.7441 | 40.9041
0.35945 | 81.8083 | 46.221 | 99.0484 | 20.6616 | 112.6831 | 40.9041
0.35945 | 81.8083 | 46.16 | 99.1094 | 20.6616 | 112.7441 | 40.9041
0.35945 | 81.9335 | 46.099 | 99.2122 | 20.6964 | 112.8677 | 40.9667
0.36097 | 81.9317 | 45.855 | 99.4556 | 20.6084 | 113.1109 | 40.9659
0.36097 | 81.9317 | 46.038 | 99.2726 | 20.6084 | 112.9279 | 40.9659
0.36097 | 81.9317 | 46.099 | 99.2116 | 20.6084 | 112.8669 | 40.9659
0.36097 | 81.9317 | 46.16 | 99.1506 | 20.6084 | 112.8059 | 40.9659
0.36097 | 82.1321 | 46.16 | 99.2174 | 20.6639 | 112.906 | 41.066
0.36243 | 82.1304 | 46.282 | 99.0948 | 20.5807 | 112.7832 | 41.0652
0.36243 | 82.1304 | 46.221 | 99.1558 | 20.5807 | 112.8442 | 41.0652
0.36243 | 82.1304 | 46.221 | 99.1558 | 20.5807 | 112.8442 | 41.0652
0.36243 | 82.1304 | 46.099 | 99.2778 | 20.5807 | 112.9662 | 41.0652
0.36243 | 82.1304 | 46.221 | 99.1558 | 20.5807 | 112.8442 | 41.0652
0.36243 | 82.2557 | 46.282 | 99.1366 | 20.6152 | 112.8458 | 41.1278
0.36388 | 82.805 | 46.464 | 99.1377 | 20.6838 | 112.9385 | 41.4025
0.36388 | 82.4794 | 46.343 | 99.1501 | 20.5944 | 112.8967 | 41.2397
0.36388 | 82.254 | 46.404 | 99.014 | 20.5324 | 112.723 | 41.127
0.36388 | 82.3542 | 46.282 | 99.1694 | 20.56 | 112.8951 | 41.1771
0.36388 | 82.3542 | 46.282 | 99.1694 | 20.56 | 112.8951 | 41.1771
0.36388 | 82.4794 | 46.586 | 98.9071 | 20.5944 | 112.6537 | 41.2397
0.36533 | 82.4777 | 46.525 | 98.9676 | 20.512 | 112.7139 | 41.2389
0.36533 | 82.5779 | 46.404 | 99.122 | 20.5394 | 112.885 | 41.289
0.36533 | 82.4777 | 46.404 | 99.0886 | 20.512 | 112.8349 | 41.2389
0.36533 | 82.3525 | 46.525 | 98.9258 | 20.4777 | 112.6513 | 41.1763
0.36533 | 82.3525 | 46.343 | 99.1078 | 20.4777 | 112.8333 | 41.1763
0.36533 | 82.4777 | 46.282 | 99.2106 | 20.512 | 112.9569 | 41.2389
0.36533 | 82.4777 | 46.525 | 98.9676 | 20.512 | 112.7139 | 41.2389
0.36679 | 82.4761 | 46.404 | 99.088 | 20.4303 | 112.834 | 41.238
0.36679 | 82.4761 | 46.464 | 99.028 | 20.4303 | 112.774 | 41.238
0.36679 | 82.4761 | 46.343 | 99.149 | 20.4303 | 112.895 | 41.238
0.36679 | 82.5763 | 46.647 | 98.8784 | 20.4576 | 112.6411 | 41.2881
0.36679 | 82.5763 | 46.769 | 98.7564 | 20.4576 | 112.5191 | 41.2881
0.36679 | 82.5763 | 46.708 | 98.8174 | 20.4576 | 112.5801 | 41.2881
0.36831 | 83.1505 | 46.647 | 99.0698 | 20.5288 | 112.9282 | 41.5752
0.36831 | 82.7999 | 46.708 | 98.892 | 20.4336 | 112.6919 | 41.3999
0.36831 | 82.9251 | 46.708 | 98.9337 | 20.4676 | 112.7546 | 41.4626
0.36831 | 83.0253 | 46.647 | 99.0281 | 20.4948 | 112.8656 | 41.5126
0.36831 | 82.9251 | 46.586 | 99.0557 | 20.4676 | 112.8766 | 41.4626
0.36976 | 82.7982 | 46.647 | 98.9524 | 20.3529 | 112.7521 | 41.3991
0.36976 | 82.9234 | 46.647 | 98.9941 | 20.3867 | 112.8147 | 41.4617
0.36831 | 82.9251 | 46.586 | 99.0557 | 20.4676 | 112.8766 | 41.4626
0.36976 | 82.9234 | 46.586 | 99.0551 | 20.3867 | 112.8757 | 41.4617
0.36976 | 82.6981 | 46.586 | 98.98 | 20.3258 | 112.763 | 41.349
0.36976 | 82.6981 | 46.586 | 98.98 | 20.3258 | 112.763 | 41.349
0.36976 | 82.6981 | 46.647 | 98.919 | 20.3258 | 112.702 | 41.349
0.37122 | 82.6964 | 46.769 | 98.7965 | 20.2458 | 112.5792 | 41.3482
0.37122 | 82.6964 | 46.708 | 98.8575 | 20.2458 | 112.6402 | 41.3482
0.37122 | 82.9218 | 46.708 | 98.9326 | 20.3065 | 112.7529 | 41.4609
0.37267 | 83.1455 | 46.83 | 98.8852 | 20.2874 | 112.7427 | 41.5727
0.37267 | 83.1455 | 46.83 | 98.8852 | 20.2874 | 112.7427 | 41.5727
0.37267 | 82.9201 | 46.83 | 98.81 | 20.2269 | 112.6301 | 41.4601
0.37267 | 82.7949 | 47.013 | 98.5853 | 20.1933 | 112.3845 | 41.3975
0.37267 | 82.7949 | 46.952 | 98.6463 | 20.1933 | 112.4455 | 41.3975
0.37267 | 82.9201 | 47.074 | 98.566 | 20.2269 | 112.3861 | 41.4601
0.37267 | 83.2456 | 47.013 | 98.7355 | 20.3142 | 112.6098 | 41.6228
0.37412 | 83.1438 | 46.952 | 98.7626 | 20.2081 | 112.6199 | 41.5719
0.37412 | 83.0186 | 46.952 | 98.7209 | 20.1747 | 112.5573 | 41.5093
0.37412 | 82.9184 | 47.013 | 98.6265 | 20.1479 | 112.4462 | 41.4592
0.37412 | 83.0186 | 47.074 | 98.5989 | 20.1747 | 112.4353 | 41.5093
0.37412 | 83.1438 | 47.074 | 98.6406 | 20.2081 | 112.4979 | 41.5719
0.37412 | 83.0186 | 46.952 | 98.7209 | 20.1747 | 112.5573 | 41.5093
0.37565 | 83.0169 | 46.952 | 98.7203 | 20.0923 | 112.5564 | 41.5084
0.37412 | 83.0186 | 47.013 | 98.6599 | 20.1747 | 112.4963 | 41.5093
0.37565 | 83.4676 | 47.257 | 98.5655 | 20.2122 | 112.4768 | 41.7338
0.37565 | 83.4676 | 47.257 | 98.5655 | 20.2122 | 112.4768 | 41.7338
0.37565 | 83.2422 | 47.318 | 98.4294 | 20.1523 | 112.3031 | 41.6211
0.37565 | 83.2422 | 47.318 | 98.4294 | 20.1523 | 112.3031 | 41.6211
0.37565 | 83.1421 | 47.135 | 98.579 | 20.1256 | 112.436 | 41.571
0.37565 | 83.2422 | 47.135 | 98.6124 | 20.1523 | 112.4861 | 41.6211
0.3771 | 83.2406 | 47.257 | 98.4899 | 20.0742 | 112.3633 | 41.6203
0.3771 | 83.2406 | 47.013 | 98.7339 | 20.0742 | 112.6073 | 41.6203
0.3771 | 83.2406 | 47.013 | 98.7339 | 20.0742 | 112.6073 | 41.6203
0.3771 | 83.2406 | 47.135 | 98.6119 | 20.0742 | 112.4853 | 41.6203
0.3771 | 83.3658 | 47.074 | 98.7146 | 20.1074 | 112.6089 | 41.6829
0.37856 | 83.4642 | 47.013 | 98.8084 | 20.0562 | 112.7191 | 41.7321
0.37856 | 83.4642 | 47.318 | 98.5034 | 20.0562 | 112.4141 | 41.7321
0.37856 | 83.3641 | 47.135 | 98.653 | 20.0298 | 112.547 | 41.682
0.37856 | 83.3641 | 47.074 | 98.714 | 20.0298 | 112.608 | 41.682
0.38001 | 83.4626 | 47.196 | 98.6249 | 19.9791 | 112.5353 | 41.7313
0.38001 | 83.4626 | 46.952 | 98.8689 | 19.9791 | 112.7793 | 41.7313
0.37856 | 83.4642 | 47.257 | 98.5644 | 20.0562 | 112.4751 | 41.7321
0.38001 | 83.5627 | 47.074 | 98.7802 | 20.0054 | 112.7074 | 41.7814
0.38001 | 83.5627 | 47.257 | 98.5972 | 20.0054 | 112.5244 | 41.7814
0.38001 | 83.5627 | 47.196 | 98.6582 | 20.0054 | 112.5854 | 41.7814
0.38146 | 83.5611 | 47.196 | 98.6577 | 19.9288 | 112.5845 | 41.7805
0.38146 | 83.5611 | 47.196 | 98.6577 | 19.9288 | 112.5845 | 41.7805
0.38146 | 83.5611 | 47.318 | 98.5357 | 19.9288 | 112.4625 | 41.7805
0.38146 | 83.6862 | 47.318 | 98.5774 | 19.9616 | 112.5251 | 41.8431
0.38146 | 83.5611 | 47.196 | 98.6577 | 19.9288 | 112.5845 | 41.7805
0.38146 | 83.5611 | 47.135 | 98.7187 | 19.9288 | 112.6455 | 41.7805
0.38299 | 83.6845 | 47.318 | 98.5768 | 19.8817 | 112.5242 | 41.8422
0.38299 | 83.6845 | 47.379 | 98.5158 | 19.8817 | 112.4632 | 41.8422
0.38299 | 83.6845 | 47.318 | 98.5768 | 19.8817 | 112.5242 | 41.8422
0.38299 | 83.7846 | 47.196 | 98.7322 | 19.9078 | 112.6963 | 41.8923
0.38299 | 83.6845 | 47.196 | 98.6988 | 19.8817 | 112.6462 | 41.8422
0.38444 | 83.6828 | 47.135 | 98.7593 | 19.8061 | 112.7064 | 41.8414
0.38444 | 83.6828 | 47.196 | 98.6983 | 19.8061 | 112.6454 | 41.8414
0.38444 | 83.783 | 47.44 | 98.4877 | 19.8321 | 112.4515 | 41.8915
0.38444 | 83.6828 | 47.135 | 98.7593 | 19.8061 | 112.7064 | 41.8414
0.38444 | 83.783 | 47.379 | 98.5487 | 19.8321 | 112.5125 | 41.8915
0.38444 | 83.783 | 47.379 | 98.5487 | 19.8321 | 112.5125 | 41.8915
0.38589 | 83.9065 | 47.379 | 98.5898 | 19.7895 | 112.5742 | 41.9532
0.38589 | 83.7813 | 47.379 | 98.5481 | 19.757 | 112.5116 | 41.8906
0.38589 | 83.7813 | 47.44 | 98.4871 | 19.757 | 112.4506 | 41.8906
0.38589 | 83.7813 | 47.501 | 98.4261 | 19.757 | 112.3896 | 41.8906
0.38589 | 83.7813 | 47.501 | 98.4261 | 19.757 | 112.3896 | 41.8906
0.38589 | 83.9065 | 47.501 | 98.4678 | 19.7895 | 112.4522 | 41.9532
0.38589 | 83.9065 | 47.44 | 98.5288 | 19.7895 | 112.5132 | 41.9532
0.38589 | 83.9065 | 47.501 | 98.4678 | 19.7895 | 112.4522 | 41.9532
0.38735 | 83.9048 | 47.562 | 98.4063 | 19.7148 | 112.3904 | 41.9524
0.38735 | 83.9048 | 47.622 | 98.3463 | 19.7148 | 112.3304 | 41.9524
0.38735 | 84.0049 | 47.744 | 98.2576 | 19.7407 | 112.2585 | 42.0025
0.38735 | 84.1301 | 47.744 | 98.2994 | 19.773 | 112.3211 | 42.0651
0.3888 | 84.4539 | 47.744 | 98.4073 | 19.7824 | 112.483 | 42.227
0.3888 | 84.1285 | 47.683 | 98.3598 | 19.6987 | 112.3812 | 42.0642
0.3888 | 84.0033 | 47.744 | 98.2571 | 19.6665 | 112.2576 | 42.0016
0.3888 | 84.1285 | 47.683 | 98.3598 | 19.6987 | 112.3812 | 42.0642
0.3888 | 84.1285 | 47.683 | 98.3598 | 19.6987 | 112.3812 | 42.0642
0.3888 | 84.1285 | 47.562 | 98.4808 | 19.6987 | 112.5022 | 42.0642
0.3888 | 84.0033 | 47.744 | 98.2571 | 19.6665 | 112.2576 | 42.0016
0.3888 | 84.0033 | 47.622 | 98.3791 | 19.6665 | 112.3796 | 42.0016
0.3888 | 84.0033 | 47.622 | 98.3791 | 19.6665 | 112.3796 | 42.0016
0.39032 | 84.1267 | 47.562 | 98.4802 | 19.6212 | 112.5013 | 42.0633
0.39032 | 84.1267 | 47.622 | 98.4202 | 19.6212 | 112.4413 | 42.0633
0.39032 | 84.1267 | 47.866 | 98.1762 | 19.6212 | 112.1973 | 42.0633
0.39032 | 84.1267 | 47.866 | 98.1762 | 19.6212 | 112.1973 | 42.0633
0.39032 | 84.2268 | 47.927 | 98.1486 | 19.6469 | 112.1864 | 42.1134
0.39178 | 84.2251 | 47.805 | 98.27 | 19.5736 | 112.3076 | 42.1126
0.39178 | 84.2251 | 47.927 | 98.148 | 19.5736 | 112.1856 | 42.1126
0.39178 | 84.5757 | 47.866 | 98.3259 | 19.663 | 112.4218 | 42.2878
0.39178 | 84.4505 | 47.744 | 98.4062 | 19.6311 | 112.4812 | 42.2252
0.39178 | 84.4505 | 47.805 | 98.3452 | 19.6311 | 112.4202 | 42.2252
0.39178 | 84.4505 | 47.927 | 98.2232 | 19.6311 | 112.2982 | 42.2252
0.39178 | 84.2251 | 47.683 | 98.392 | 19.5736 | 112.4296 | 42.1126
0.39323 | 84.4488 | 47.683 | 98.4666 | 19.5581 | 112.5414 | 42.2244
0.39323 | 84.2235 | 47.866 | 98.2085 | 19.5008 | 112.2457 | 42.1117
0.39323 | 84.2235 | 47.805 | 98.2695 | 19.5008 | 112.3067 | 42.1117
0.39323 | 84.574 | 47.866 | 98.3253 | 19.59 | 112.421 | 42.287
0.39323 | 84.4488 | 47.927 | 98.2226 | 19.5581 | 112.2974 | 42.2244
0.39323 | 84.4488 | 47.805 | 98.3446 | 19.5581 | 112.4194 | 42.2244
0.39468 | 84.4471 | 47.927 | 98.222 | 19.4857 | 112.2966 | 42.2236
0.39323 | 84.6741 | 47.805 | 98.4197 | 19.6154 | 112.5321 | 42.3371
0.39468 | 84.5723 | 47.622 | 98.5688 | 19.5174 | 112.6641 | 42.2861
0.39468 | 84.5723 | 47.927 | 98.2638 | 19.5174 | 112.3591 | 42.2861
0.39468 | 84.6724 | 47.866 | 98.3581 | 19.5428 | 112.4702 | 42.3362
0.39468 | 84.5723 | 48.049 | 98.1418 | 19.5174 | 112.2371 | 42.2861
0.39614 | 84.6707 | 47.927 | 98.2966 | 19.4707 | 112.4084 | 42.3354
0.39614 | 84.6707 | 47.927 | 98.2966 | 19.4707 | 112.4084 | 42.3354
0.39614 | 84.7959 | 47.988 | 98.2773 | 19.5023 | 112.41 | 42.398
0.39614 | 84.896 | 48.049 | 98.2497 | 19.5276 | 112.399 | 42.448
0.39614 | 84.7959 | 47.927 | 98.3383 | 19.5023 | 112.471 | 42.398
0.39766 | 84.7941 | 47.988 | 98.2767 | 19.427 | 112.4091 | 42.3971
0.39766 | 84.7941 | 47.988 | 98.2767 | 19.427 | 112.4091 | 42.3971
0.39766 | 84.7941 | 48.049 | 98.2157 | 19.427 | 112.3481 | 42.3971
0.39766 | 84.7941 | 47.927 | 98.3377 | 19.427 | 112.4701 | 42.3971
0.39766 | 84.8943 | 47.988 | 98.3101 | 19.4522 | 112.4591 | 42.4471
0.39766 | 84.8943 | 48.049 | 98.2491 | 19.4522 | 112.3981 | 42.4471
0.39766 | 84.9944 | 48.049 | 98.2825 | 19.4774 | 112.4482 | 42.4972
0.39766 | 84.8943 | 47.927 | 98.3711 | 19.4522 | 112.5201 | 42.4471
0.39766 | 84.8943 | 48.049 | 98.2491 | 19.4522 | 112.3981 | 42.4471
0.39911 | 84.9927 | 47.988 | 98.3429 | 19.4061 | 112.5084 | 42.4964
0.39911 | 84.9927 | 48.11 | 98.2209 | 19.4061 | 112.3864 | 42.4964
0.39911 | 84.9927 | 48.171 | 98.1599 | 19.4061 | 112.3254 | 42.4964
0.40057 | 84.991 | 48.11 | 98.2203 | 19.3353 | 112.3855 | 42.4955
0.39911 | 84.9927 | 48.11 | 98.2209 | 19.4061 | 112.3864 | 42.4964
0.40057 | 84.991 | 48.354 | 97.9763 | 19.3353 | 112.1415 | 42.4955
0.40057 | 84.991 | 48.415 | 97.9153 | 19.3353 | 112.0805 | 42.4955
0.40057 | 84.991 | 48.171 | 98.1593 | 19.3353 | 112.3245 | 42.4955
0.40057 | 84.991 | 48.354 | 97.9763 | 19.3353 | 112.1415 | 42.4955
0.40057 | 84.991 | 48.171 | 98.1593 | 19.3353 | 112.3245 | 42.4955
0.40057 | 85.1162 | 48.232 | 98.1401 | 19.3665 | 112.3261 | 42.5581
0.40057 | 85.1162 | 48.293 | 98.0791 | 19.3665 | 112.2651 | 42.5581
0.40202 | 85.2146 | 48.354 | 98.0509 | 19.321 | 112.2533 | 42.6073
0.40202 | 85.2146 | 48.232 | 98.1729 | 19.321 | 112.3753 | 42.6073
0.40202 | 85.2146 | 48.293 | 98.1119 | 19.321 | 112.3143 | 42.6073
0.40202 | 85.2146 | 48.171 | 98.2339 | 19.321 | 112.4363 | 42.6073
0.40202 | 85.2146 | 48.232 | 98.1729 | 19.321 | 112.3753 | 42.6073
0.40347 | 85.2129 | 48.11 | 98.2943 | 19.251 | 112.4965 | 42.6065
0.40347 | 85.2129 | 48.11 | 98.2943 | 19.251 | 112.4965 | 42.6065
0.40347 | 85.2129 | 48.232 | 98.1723 | 19.251 | 112.3745 | 42.6065
0.40347 | 85.2129 | 48.537 | 97.8673 | 19.251 | 112.0695 | 42.6065
0.40347 | 85.2129 | 48.232 | 98.1723 | 19.251 | 112.3745 | 42.6065
0.40347 | 85.3381 | 48.354 | 98.092 | 19.282 | 112.315 | 42.669
0.40347 | 85.3381 | 48.293 | 98.153 | 19.282 | 112.376 | 42.669
0.40347 | 85.4382 | 48.354 | 98.1254 | 19.3068 | 112.3651 | 42.7191
0.405 | 85.4364 | 48.354 | 98.1248 | 19.2337 | 112.3642 | 42.7182
0.405 | 85.4364 | 48.537 | 97.9418 | 19.2337 | 112.1812 | 42.7182
0.405 | 85.4364 | 48.293 | 98.1858 | 19.2337 | 112.4252 | 42.7182
0.405 | 85.4364 | 48.476 | 98.0028 | 19.2337 | 112.2422 | 42.7182
0.405 | 85.4364 | 48.293 | 98.1858 | 19.2337 | 112.4252 | 42.7182
0.405 | 85.5616 | 48.354 | 98.1665 | 19.2646 | 112.4268 | 42.7808
0.40645 | 85.5599 | 48.415 | 98.105 | 19.1953 | 112.365 | 42.78
0.40645 | 85.5599 | 48.537 | 97.983 | 19.1953 | 112.243 | 42.78
0.40645 | 85.5599 | 48.598 | 97.922 | 19.1953 | 112.182 | 42.78
0.40645 | 85.5599 | 48.415 | 98.105 | 19.1953 | 112.365 | 42.78
0.40645 | 85.66 | 48.537 | 98.0163 | 19.2199 | 112.293 | 42.83
0.40645 | 85.5599 | 48.232 | 98.288 | 19.1953 | 112.548 | 42.78
0.4079 | 85.6583 | 48.293 | 98.2598 | 19.1511 | 112.5362 | 42.8292
0.4079 | 85.6583 | 48.476 | 98.0768 | 19.1511 | 112.3532 | 42.8292
0.4079 | 85.6583 | 48.659 | 97.8938 | 19.1511 | 112.1702 | 42.8292
0.4079 | 85.6583 | 48.537 | 98.0158 | 19.1511 | 112.2922 | 42.8292
0.4079 | 85.7835 | 48.659 | 97.9355 | 19.1817 | 112.2327 | 42.8917
0.40936 | 85.6566 | 48.598 | 97.9542 | 19.0827 | 112.2303 | 42.8283
0.40936 | 85.7818 | 48.841 | 97.7529 | 19.1132 | 112.0499 | 42.8909
0.40936 | 85.7818 | 48.659 | 97.9349 | 19.1132 | 112.2319 | 42.8909
0.40936 | 85.7818 | 48.659 | 97.9349 | 19.1132 | 112.2319 | 42.8909
0.40936 | 85.7818 | 48.72 | 97.8739 | 19.1132 | 112.1709 | 42.8909
0.40936 | 85.7818 | 48.841 | 97.7529 | 19.1132 | 112.0499 | 42.8909
0.40936 | 85.7818 | 48.72 | 97.8739 | 19.1132 | 112.1709 | 42.8909
0.40936 | 85.8819 | 48.72 | 97.9073 | 19.1377 | 112.221 | 42.941
0.41081 | 85.7801 | 48.72 | 97.8734 | 19.0452 | 112.17 | 42.89
0.41081 | 85.8802 | 48.659 | 97.9677 | 19.0696 | 112.2811 | 42.9401
0.41081 | 86.0054 | 48.781 | 97.8875 | 19.1001 | 112.2217 | 43.0027
0.41081 | 86.0054 | 48.72 | 97.9485 | 19.1001 | 112.2827 | 43.0027
0.41081 | 86.1055 | 48.72 | 97.9818 | 19.1244 | 112.3327 | 43.0527
0.41081 | 86.1055 | 48.841 | 97.8608 | 19.1244 | 112.2117 | 43.0527
0.41234 | 86.2288 | 48.963 | 97.7799 | 19.0836 | 112.1514 | 43.1144
0.41234 | 86.2288 | 48.902 | 97.8409 | 19.0836 | 112.2124 | 43.1144
0.41234 | 86.2288 | 48.781 | 97.9619 | 19.0836 | 112.3334 | 43.1144
0.41234 | 86.329 | 48.72 | 98.0563 | 19.1079 | 112.4445 | 43.1645
0.41234 | 86.1037 | 49.024 | 97.6772 | 19.0532 | 112.0278 | 43.0518
0.41234 | 86.0036 | 48.72 | 97.9479 | 19.029 | 112.2818 | 43.0018
0.41379 | 86.102 | 48.963 | 97.7377 | 18.9859 | 112.088 | 43.051
0.41379 | 86.102 | 48.841 | 97.8597 | 18.9859 | 112.21 | 43.051
0.41379 | 86.102 | 49.024 | 97.6767 | 18.9859 | 112.027 | 43.051
0.41379 | 86.0019 | 48.841 | 97.8263 | 18.9617 | 112.1599 | 43.0009
0.41379 | 86.102 | 48.902 | 97.7987 | 18.9859 | 112.149 | 43.051
0.41379 | 86.2271 | 48.841 | 97.9014 | 19.0162 | 112.2726 | 43.1136
0.41379 | 86.102 | 48.659 | 98.0417 | 18.9859 | 112.392 | 43.051
0.41379 | 86.102 | 48.902 | 97.7987 | 18.9859 | 112.149 | 43.051
0.41524 | 86.1003 | 48.902 | 97.7981 | 18.9191 | 112.1481 | 43.0501
0.41524 | 86.2254 | 49.024 | 97.7178 | 18.9492 | 112.0887 | 43.1127
0.41524 | 86.3255 | 48.963 | 97.8122 | 18.9733 | 112.1998 | 43.1628
0.41524 | 86.2254 | 49.024 | 97.7178 | 18.9492 | 112.0887 | 43.1127
0.41524 | 86.1003 | 48.841 | 97.8591 | 18.9191 | 112.2091 | 43.0501
0.41524 | 86.2254 | 49.146 | 97.5958 | 18.9492 | 111.9667 | 43.1127
0.41524 | 86.2254 | 49.024 | 97.7178 | 18.9492 | 112.0887 | 43.1127
0.41669 | 86.2237 | 49.268 | 97.4732 | 18.8828 | 111.8439 | 43.1119
0.41669 | 86.2237 | 49.268 | 97.4732 | 18.8828 | 111.8439 | 43.1119
0.41669 | 86.2237 | 49.207 | 97.5342 | 18.8828 | 111.9049 | 43.1119
0.41669 | 86.3238 | 49.207 | 97.5676 | 18.9068 | 111.9549 | 43.1619
0.41669 | 86.2237 | 49.146 | 97.5952 | 18.8828 | 111.9659 | 43.1119
0.41815 | 86.5474 | 49.207 | 97.6421 | 18.8945 | 112.0667 | 43.2737
0.41669 | 86.4239 | 49.207 | 97.601 | 18.9308 | 112.005 | 43.212
0.41669 | 86.3238 | 49.207 | 97.5676 | 18.9068 | 111.9549 | 43.1619
0.41815 | 86.3221 | 49.207 | 97.567 | 18.8407 | 111.9541 | 43.1611
0.41815 | 86.3221 | 49.268 | 97.506 | 18.8407 | 111.8931 | 43.1611
0.41815 | 86.4222 | 49.085 | 97.7224 | 18.8646 | 112.1261 | 43.2111
0.41815 | 86.4222 | 49.085 | 97.7224 | 18.8646 | 112.1261 | 43.2111
0.41815 | 86.4222 | 49.207 | 97.6004 | 18.8646 | 112.0041 | 43.2111
0.41967 | 86.4204 | 49.085 | 97.7218 | 18.7956 | 112.1252 | 43.2102
0.41967 | 86.4204 | 49.085 | 97.7218 | 18.7956 | 112.1252 | 43.2102
0.41967 | 86.4204 | 49.146 | 97.6608 | 18.7956 | 112.0642 | 43.2102
0.41967 | 86.5456 | 49.146 | 97.7025 | 18.8254 | 112.1268 | 43.2728
0.41967 | 86.5456 | 49.39 | 97.4585 | 18.8254 | 111.8828 | 43.2728
0.41967 | 86.5456 | 49.329 | 97.5195 | 18.8254 | 111.9438 | 43.2728
0.41967 | 86.5456 | 49.329 | 97.5195 | 18.8254 | 111.9438 | 43.2728
0.42113 | 86.5439 | 49.39 | 97.458 | 18.7601 | 111.8819 | 43.2719
0.42113 | 86.7691 | 49.268 | 97.655 | 18.8136 | 112.1166 | 43.3846
0.42113 | 86.7691 | 49.268 | 97.655 | 18.8136 | 112.1166 | 43.3846
0.42113 | 86.7691 | 49.329 | 97.594 | 18.8136 | 112.0556 | 43.3846
0.42113 | 86.8692 | 49.268 | 97.6884 | 18.8373 | 112.1666 | 43.4346
0.42113 | 86.7691 | 49.268 | 97.655 | 18.8136 | 112.1166 | 43.3846
0.42113 | 86.7691 | 49.207 | 97.716 | 18.8136 | 112.1776 | 43.3846
0.42403 | 86.8658 | 49.39 | 97.5653 | 18.7074 | 112.0429 | 43.4329
0.42403 | 86.8658 | 49.451 | 97.5043 | 18.7074 | 111.9819 | 43.4329
0.42403 | 86.8658 | 49.329 | 97.6263 | 18.7074 | 112.1039 | 43.4329
0.42403 | 86.8658 | 49.39 | 97.5653 | 18.7074 | 112.0429 | 43.4329
0.42403 | 86.8658 | 49.512 | 97.4433 | 18.7074 | 111.9209 | 43.4329
0.42403 | 86.8658 | 49.451 | 97.5043 | 18.7074 | 111.9819 | 43.4329
0.42403 | 86.9909 | 49.451 | 97.546 | 18.7369 | 112.0445 | 43.4955
0.42403 | 86.9909 | 49.39 | 97.607 | 18.7369 | 112.1055 | 43.4955
0.42548 | 87.0893 | 49.512 | 97.5178 | 18.6961 | 112.0327 | 43.5447
0.42548 | 86.9892 | 49.268 | 97.7284 | 18.6726 | 112.2266 | 43.4946
0.42548 | 86.9892 | 49.39 | 97.6064 | 18.6726 | 112.1046 | 43.4946
0.42548 | 87.0893 | 49.512 | 97.5178 | 18.6961 | 112.0327 | 43.5447
0.42548 | 87.0893 | 49.573 | 97.4568 | 18.6961 | 111.9717 | 43.5447
0.42548 | 87.2145 | 49.573 | 97.4985 | 18.7255 | 112.0342 | 43.6072
0.42694 | 87.0876 | 49.634 | 97.3952 | 18.6321 | 111.9098 | 43.5438
0.42694 | 87.2127 | 49.634 | 97.4369 | 18.6614 | 111.9724 | 43.6064
0.42694 | 87.2127 | 49.634 | 97.4369 | 18.6614 | 111.9724 | 43.6064
0.42694 | 87.2127 | 49.756 | 97.3149 | 18.6614 | 111.8504 | 43.6064
0.42694 | 87.2127 | 49.634 | 97.4369 | 18.6614 | 111.9724 | 43.6064
0.42694 | 87.2127 | 49.756 | 97.3149 | 18.6614 | 111.8504 | 43.6064
0.42694 | 87.2127 | 49.634 | 97.4369 | 18.6614 | 111.9724 | 43.6064
0.42846 | 87.311 | 49.512 | 97.5917 | 18.6179 | 112.1435 | 43.6555
0.42846 | 87.2109 | 49.817 | 97.2533 | 18.5945 | 111.7885 | 43.6055
0.42846 | 87.311 | 49.756 | 97.3477 | 18.6179 | 111.8995 | 43.6555
0.42846 | 87.311 | 49.634 | 97.4697 | 18.6179 | 112.0215 | 43.6555
0.42846 | 87.311 | 49.756 | 97.3477 | 18.6179 | 111.8995 | 43.6555
0.42846 | 87.4362 | 49.939 | 97.2064 | 18.6471 | 111.7791 | 43.7181
0.42992 | 87.4344 | 49.756 | 97.3888 | 18.5837 | 111.9612 | 43.7172
0.42992 | 87.4344 | 49.878 | 97.2668 | 18.5837 | 111.8392 | 43.7172
0.42992 | 87.4344 | 49.756 | 97.3888 | 18.5837 | 111.9612 | 43.7172
0.42992 | 87.4344 | 49.756 | 97.3888 | 18.5837 | 111.9612 | 43.7172
0.42992 | 87.4344 | 49.634 | 97.5108 | 18.5837 | 112.0832 | 43.7172
0.42992 | 87.5345 | 50 | 97.1782 | 18.6069 | 111.7673 | 43.7673
0.43137 | 87.5328 | 49.817 | 97.3606 | 18.5439 | 111.9494 | 43.7664
0.43137 | 87.5328 | 49.634 | 97.5436 | 18.5439 | 112.1324 | 43.7664
0.43137 | 87.5328 | 49.878 | 97.2996 | 18.5439 | 111.8884 | 43.7664
0.43137 | 87.5328 | 49.878 | 97.2996 | 18.5439 | 111.8884 | 43.7664
0.43137 | 87.5328 | 49.939 | 97.2386 | 18.5439 | 111.8274 | 43.7664
0.43137 | 87.5328 | 49.939 | 97.2386 | 18.5439 | 111.8274 | 43.7664
0.43282 | 87.5311 | 49.817 | 97.36 | 18.4812 | 111.9485 | 43.7655
0.43282 | 87.6562 | 50 | 97.2187 | 18.5101 | 111.8281 | 43.8281
0.43282 | 87.6562 | 50 | 97.2187 | 18.5101 | 111.8281 | 43.8281
0.43282 | 87.6562 | 49.878 | 97.3407 | 18.5101 | 111.9501 | 43.8281
0.43282 | 87.6562 | 49.939 | 97.2797 | 18.5101 | 111.8891 | 43.8281
0.43282 | 87.6562 | 49.878 | 97.3407 | 18.5101 | 111.9501 | 43.8281
0.43282 | 87.6562 | 49.939 | 97.2797 | 18.5101 | 111.8891 | 43.8281
0.43427 | 87.7546 | 49.756 | 97.4955 | 18.4709 | 112.1213 | 43.8773
0.43427 | 87.7546 | 50 | 97.2515 | 18.4709 | 111.8773 | 43.8773
0.43427 | 87.7546 | 49.878 | 97.3735 | 18.4709 | 111.9993 | 43.8773
0.43427 | 87.7546 | 49.817 | 97.4345 | 18.4709 | 112.0603 | 43.8773
0.43427 | 87.7546 | 49.695 | 97.5565 | 18.4709 | 112.1823 | 43.8773
0.43427 | 87.8547 | 49.756 | 97.5289 | 18.4939 | 112.1713 | 43.9273
0.4358 | 87.8528 | 49.878 | 97.4063 | 18.4287 | 112.0484 | 43.9264
0.4358 | 87.8528 | 49.939 | 97.3453 | 18.4287 | 111.9874 | 43.9264
0.4358 | 87.8528 | 49.939 | 97.3453 | 18.4287 | 111.9874 | 43.9264
0.4358 | 87.8528 | 50.121 | 97.1633 | 18.4287 | 111.8054 | 43.9264
0.4358 | 87.8528 | 49.817 | 97.4673 | 18.4287 | 112.1094 | 43.9264
0.4358 | 87.8528 | 49.756 | 97.5283 | 18.4287 | 112.1704 | 43.9264
0.4358 | 87.8528 | 50.06 | 97.2243 | 18.4287 | 111.8664 | 43.9264
0.4358 | 87.978 | 50 | 97.326 | 18.4575 | 111.989 | 43.989
0.4358 | 87.978 | 50.365 | 96.961 | 18.4575 | 111.624 | 43.989
0.43725 | 87.9762 | 50.365 | 96.9604 | 18.3957 | 111.6231 | 43.9881
0.43725 | 87.9762 | 50.06 | 97.2654 | 18.3957 | 111.9281 | 43.9881
0.43725 | 87.9762 | 50.06 | 97.2654 | 18.3957 | 111.9281 | 43.9881
0.43725 | 87.9762 | 50.304 | 97.0214 | 18.3957 | 111.6841 | 43.9881
0.43725 | 87.9762 | 50.304 | 97.0214 | 18.3957 | 111.6841 | 43.9881
0.43725 | 88.0763 | 50.121 | 97.2378 | 18.4186 | 111.9172 | 44.0382
0.43871 | 88.0746 | 50.487 | 96.8712 | 18.3572 | 111.5503 | 44.0373
0.43871 | 88.0746 | 50.304 | 97.0542 | 18.3572 | 111.7333 | 44.0373
0.43871 | 88.0746 | 50.365 | 96.9932 | 18.3572 | 111.6723 | 44.0373
0.43871 | 88.0746 | 50.243 | 97.1152 | 18.3572 | 111.7943 | 44.0373
0.43871 | 88.0746 | 50.243 | 97.1152 | 18.3572 | 111.7943 | 44.0373
0.43871 | 88.0746 | 50.121 | 97.2372 | 18.3572 | 111.9163 | 44.0373
0.43871 | 88.0746 | 50.243 | 97.1152 | 18.3572 | 111.7943 | 44.0373
0.43871 | 88.1997 | 50.121 | 97.2789 | 18.3857 | 111.9789 | 44.0999
0.44016 | 88.198 | 50.121 | 97.2783 | 18.3247 | 111.978 | 44.099
0.44016 | 88.2981 | 50.06 | 97.3727 | 18.3474 | 112.089 | 44.149
0.44016 | 88.198 | 50.121 | 97.2783 | 18.3247 | 111.978 | 44.099
0.44016 | 88.4232 | 50.243 | 97.2314 | 18.3758 | 111.9686 | 44.2116
0.44016 | 88.2981 | 50.487 | 97.9457 | 18.3474 | 112.662 | 44.149
0.44016 | 88.198 | 50.365 | 97.0343 | 18.3247 | 111.734 | 44.099
0.44161 | 88.2963 | 50.121 | 97.3111 | 18.2866 | 112.0272 | 44.1482
0.44161 | 88.2963 | 50.121 | 97.3111 | 18.2866 | 112.0272 | 44.1482
0.44161 | 88.2963 | 50.304 | 97.1281 | 18.2866 | 111.8442 | 44.1482
0.44161 | 88.2963 | 50.243 | 97.1891 | 18.2866 | 111.9052 | 44.1482
0.44161 | 88.2963 | 50.243 | 97.1891 | 18.2866 | 111.9052 | 44.1482
0.44161 | 88.2963 | 50 | 97.4321 | 18.2866 | 112.1482 | 44.1482
0.44161 | 88.2963 | 50.304 | 97.1281 | 18.2866 | 111.8442 | 44.1482
0.44314 | 88.4196 | 50.304 | 97.1692 | 18.2515 | 111.9058 | 44.2098
0.44314 | 88.4196 | 50.304 | 97.1692 | 18.2515 | 111.9058 | 44.2098
0.44314 | 88.4196 | 50.121 | 97.3522 | 18.2515 | 112.0888 | 44.2098
0.44314 | 88.4196 | 50.426 | 97.0472 | 18.2515 | 111.7838 | 44.2098
0.44314 | 88.4196 | 50.243 | 97.2302 | 18.2515 | 111.9668 | 44.2098
0.44459 | 88.4179 | 50.243 | 97.2296 | 18.1915 | 111.9659 | 44.2089
0.44459 | 88.4179 | 50.121 | 97.3516 | 18.1915 | 112.0879 | 44.2089
0.44459 | 88.4179 | 50.426 | 97.0466 | 18.1915 | 111.7829 | 44.2089
0.44459 | 88.4179 | 50.487 | 96.9856 | 18.1915 | 111.7219 | 44.2089
0.44459 | 88.4179 | 50.548 | 96.9246 | 18.1915 | 111.6609 | 44.2089
0.44459 | 88.518 | 50.548 | 96.958 | 18.214 | 111.711 | 44.259
0.44604 | 88.5162 | 50.426 | 97.0794 | 18.1543 | 111.8321 | 44.2581
0.44604 | 88.5162 | 50.609 | 96.8964 | 18.1543 | 111.6491 | 44.2581
0.44604 | 88.5162 | 50.426 | 97.0794 | 18.1543 | 111.8321 | 44.2581
0.44604 | 88.5162 | 50.548 | 96.9574 | 18.1543 | 111.7101 | 44.2581
0.44604 | 88.6413 | 50.792 | 96.7551 | 18.1823 | 111.5287 | 44.3207
0.44604 | 88.7414 | 50.67 | 96.9105 | 18.2048 | 111.7007 | 44.3707
0.44604 | 88.6413 | 50.609 | 96.9381 | 18.1823 | 111.7117 | 44.3207
0.44604 | 88.6413 | 50.731 | 96.8161 | 18.1823 | 111.5897 | 44.3207
0.4475 | 88.6396 | 50.426 | 97.1205 | 18.1229 | 111.8938 | 44.3198
0.44604 | 88.7414 | 50.609 | 96.9715 | 18.2048 | 111.7617 | 44.3707
0.4475 | 88.7397 | 50.426 | 97.1539 | 18.1453 | 111.9438 | 44.3698
0.4475 | 88.7397 | 50.67 | 96.9099 | 18.1453 | 111.6998 | 44.3698
0.4475 | 88.6396 | 50.487 | 97.0595 | 18.1229 | 111.8328 | 44.3198
0.4475 | 88.6396 | 50.609 | 96.9375 | 18.1229 | 111.7108 | 44.3198
0.4475 | 88.6396 | 50.548 | 96.9985 | 18.1229 | 111.7718 | 44.3198
0.4475 | 88.7397 | 50.67 | 96.9099 | 18.1453 | 111.6998 | 44.3698
0.44895 | 89.1883 | 50.853 | 96.8764 | 18.1865 | 111.7412 | 44.5942
0.44895 | 88.863 | 50.792 | 96.829 | 18.114 | 111.6395 | 44.4315
0.44895 | 88.863 | 50.609 | 97.012 | 18.114 | 111.8225 | 44.4315
0.44895 | 89.0882 | 50.609 | 97.0871 | 18.1642 | 111.9351 | 44.5441
0.44895 | 88.863 | 50.731 | 96.89 | 18.114 | 111.7005 | 44.4315
0.45047 | 89.2866 | 50.853 | 96.9092 | 18.1467 | 111.7903 | 44.6433
0.45047 | 89.0864 | 50.609 | 97.0865 | 18.1023 | 111.9342 | 44.5432
0.45047 | 88.8612 | 50.548 | 97.0724 | 18.0523 | 111.8826 | 44.4306
0.45047 | 88.7361 | 50.792 | 96.7867 | 18.0245 | 111.576 | 44.368
0.45047 | 88.7361 | 50.609 | 96.9697 | 18.0245 | 111.759 | 44.368
0.45047 | 88.7361 | 50.609 | 96.9697 | 18.0245 | 111.759 | 44.368
0.45047 | 88.7361 | 50.67 | 96.9087 | 18.0245 | 111.698 | 44.368
0.45193 | 88.8594 | 50.731 | 96.8888 | 17.9938 | 111.6987 | 44.4297
0.45193 | 88.8594 | 50.731 | 96.8888 | 17.9938 | 111.6987 | 44.4297
0.45193 | 88.8594 | 50.67 | 96.9498 | 17.9938 | 111.7597 | 44.4297
0.45338 | 88.8577 | 50.853 | 96.7662 | 17.9358 | 111.5758 | 44.4288
0.45338 | 89.0829 | 50.792 | 96.9023 | 17.9855 | 111.7494 | 44.5414
0.45338 | 89.0829 | 50.792 | 96.9023 | 17.9855 | 111.7494 | 44.5414
0.45338 | 89.183 | 50.975 | 96.7527 | 18.0075 | 111.6165 | 44.5915
0.45483 | 89.1812 | 50.731 | 96.9961 | 17.9496 | 111.8596 | 44.5906
0.45483 | 89.1812 | 50.914 | 96.8131 | 17.9496 | 111.6766 | 44.5906
0.45483 | 89.1812 | 50.792 | 96.9351 | 17.9496 | 111.7986 | 44.5906
0.45483 | 89.1812 | 50.975 | 96.7521 | 17.9496 | 111.6156 | 44.5906
0.45483 | 89.2813 | 50.975 | 96.7854 | 17.9716 | 111.6656 | 44.6406
0.45629 | 89.4046 | 50.914 | 96.8875 | 17.9414 | 111.7883 | 44.7023
0.45629 | 89.2795 | 50.975 | 96.7848 | 17.914 | 111.6648 | 44.6398
0.45629 | 89.2795 | 50.914 | 96.8458 | 17.914 | 111.7258 | 44.6398
0.45629 | 89.5047 | 50.853 | 96.9819 | 17.9634 | 111.8993 | 44.7523
0.45629 | 89.2795 | 50.914 | 96.8458 | 17.914 | 111.7258 | 44.6398
0.45629 | 89.4046 | 51.036 | 96.7655 | 17.9414 | 111.6663 | 44.7023
0.45629 | 89.2795 | 50.853 | 96.9068 | 17.914 | 111.7868 | 44.6398
0.45781 | 89.4028 | 51.158 | 96.6429 | 17.8812 | 111.5434 | 44.7014
0.45781 | 89.5028 | 50.975 | 96.8593 | 17.9031 | 111.7764 | 44.7514
0.45781 | 89.5028 | 50.914 | 96.9203 | 17.9031 | 111.8374 | 44.7514
0.45781 | 89.6279 | 51.036 | 96.84 | 17.9304 | 111.778 | 44.814
0.45781 | 89.4028 | 51.036 | 96.7649 | 17.8812 | 111.6654 | 44.7014
0.45781 | 89.2777 | 50.853 | 96.9062 | 17.8539 | 111.7858 | 44.6388
0.45781 | 89.4028 | 51.097 | 96.7039 | 17.8812 | 111.6044 | 44.7014
0.45781 | 89.4028 | 51.158 | 96.6429 | 17.8812 | 111.5434 | 44.7014
0.45781 | 89.4028 | 51.097 | 96.7039 | 17.8812 | 111.6044 | 44.7014
0.45926 | 89.401 | 51.219 | 96.5813 | 17.8243 | 111.4815 | 44.7005
0.45926 | 89.401 | 51.219 | 96.5813 | 17.8243 | 111.4815 | 44.7005
0.45926 | 89.5011 | 51.158 | 96.6757 | 17.8461 | 111.5925 | 44.7505
0.45926 | 89.5011 | 51.097 | 96.7367 | 17.8461 | 111.6535 | 44.7505
0.45926 | 89.5011 | 51.158 | 96.6757 | 17.8461 | 111.5925 | 44.7505
0.45926 | 89.5011 | 51.219 | 96.6147 | 17.8461 | 111.5315 | 44.7505
0.45926 | 89.5011 | 50.914 | 96.9197 | 17.8461 | 111.8365 | 44.7505
0.46072 | 89.4993 | 51.097 | 96.7361 | 17.7894 | 111.6527 | 44.7497
0.46072 | 89.4993 | 50.914 | 96.9191 | 17.7894 | 111.8357 | 44.7497
0.46072 | 89.6244 | 51.097 | 96.7778 | 17.8166 | 111.7152 | 44.8122
0.46072 | 89.6244 | 51.036 | 96.8388 | 17.8166 | 111.7762 | 44.8122
0.46072 | 89.6244 | 51.158 | 96.7168 | 17.8166 | 111.6542 | 44.8122
0.46072 | 89.6244 | 50.975 | 96.8998 | 17.8166 | 111.8372 | 44.8122
0.46217 | 89.7227 | 51.219 | 96.6886 | 17.7818 | 111.6424 | 44.8614
0.46217 | 89.7227 | 51.036 | 96.8716 | 17.7818 | 111.8254 | 44.8614
0.46217 | 89.7227 | 51.158 | 96.7496 | 17.7818 | 111.7034 | 44.8614
0.46217 | 89.7227 | 51.219 | 96.6886 | 17.7818 | 111.6424 | 44.8614
0.46217 | 89.7227 | 51.401 | 96.5066 | 17.7818 | 111.4604 | 44.8614
0.46362 | 89.8461 | 51.097 | 96.8517 | 17.7527 | 111.826 | 44.923
0.46362 | 89.8461 | 51.34 | 96.6087 | 17.7527 | 111.583 | 44.923
0.46362 | 89.8461 | 51.158 | 96.7907 | 17.7527 | 111.765 | 44.923
0.46362 | 89.8461 | 51.523 | 96.4257 | 17.7527 | 111.4 | 44.923
0.46362 | 89.8461 | 51.34 | 96.6087 | 17.7527 | 111.583 | 44.923
0.46362 | 89.8461 | 51.34 | 96.6087 | 17.7527 | 111.583 | 44.923
0.46362 | 89.8461 | 51.158 | 96.7907 | 17.7527 | 111.765 | 44.923
0.46362 | 89.9461 | 51.401 | 96.581 | 17.7743 | 111.5721 | 44.9731
0.46515 | 89.9443 | 51.34 | 96.6414 | 17.7156 | 111.6321 | 44.9721
0.46515 | 89.9443 | 51.158 | 96.8234 | 17.7156 | 111.8141 | 44.9721
0.46515 | 89.9443 | 51.34 | 96.6414 | 17.7156 | 111.6321 | 44.9721
0.46515 | 89.9443 | 51.279 | 96.7024 | 17.7156 | 111.6931 | 44.9721
0.4666 | 90.0676 | 51.401 | 96.6215 | 17.6869 | 111.6328 | 45.0338
0.4666 | 90.0676 | 51.279 | 96.7435 | 17.6869 | 111.7548 | 45.0338
0.4666 | 90.0676 | 51.34 | 96.6825 | 17.6869 | 111.6938 | 45.0338
0.4666 | 90.0676 | 51.34 | 96.6825 | 17.6869 | 111.6938 | 45.0338
0.4666 | 90.0676 | 51.401 | 96.6215 | 17.6869 | 111.6328 | 45.0338
0.4666 | 90.0676 | 51.34 | 96.6825 | 17.6869 | 111.6938 | 45.0338
0.4666 | 90.0676 | 51.279 | 96.7435 | 17.6869 | 111.7548 | 45.0338
0.4666 | 90.0676 | 51.401 | 96.6215 | 17.6869 | 111.6328 | 45.0338
0.46805 | 90.0658 | 51.34 | 96.6819 | 17.6316 | 111.6929 | 45.0329
0.46805 | 90.1659 | 51.706 | 96.3493 | 17.653 | 111.3769 | 45.0829
0.46805 | 90.1659 | 51.462 | 96.5933 | 17.653 | 111.6209 | 45.0829
0.46805 | 90.1659 | 51.34 | 96.7153 | 17.653 | 111.7429 | 45.0829
0.46951 | 90.1641 | 51.462 | 96.5927 | 17.598 | 111.6201 | 45.0821
0.46951 | 90.1641 | 51.462 | 96.5927 | 17.598 | 111.6201 | 45.0821
0.46951 | 90.1641 | 51.34 | 96.7147 | 17.598 | 111.7421 | 45.0821
0.46951 | 90.1641 | 51.523 | 96.5317 | 17.598 | 111.5591 | 45.0821
0.46951 | 90.1641 | 51.584 | 96.4707 | 17.598 | 111.4981 | 45.0821
0.46951 | 90.1641 | 51.401 | 96.6537 | 17.598 | 111.6811 | 45.0821
0.46951 | 90.2892 | 51.34 | 96.7564 | 17.6246 | 111.8046 | 45.1446
0.46951 | 90.2892 | 51.462 | 96.6344 | 17.6246 | 111.6826 | 45.1446
0.46951 | 90.2892 | 51.401 | 96.6954 | 17.6246 | 111.7436 | 45.1446
0.47096 | 90.1623 | 51.34 | 96.7141 | 17.5433 | 111.7412 | 45.0812
0.47096 | 90.2874 | 51.584 | 96.5118 | 17.5699 | 111.5597 | 45.1437
0.47096 | 90.3875 | 51.462 | 96.6672 | 17.5911 | 111.7317 | 45.1937
0.47096 | 90.3875 | 51.279 | 96.8502 | 17.5911 | 111.9147 | 45.1937
0.47096 | 90.2874 | 51.401 | 96.6948 | 17.5699 | 111.7427 | 45.1437
0.47249 | 90.3856 | 51.462 | 96.6665 | 17.5339 | 111.7308 | 45.1928
0.47249 | 90.3856 | 51.523 | 96.6055 | 17.5339 | 111.6698 | 45.1928
0.47249 | 90.3856 | 51.706 | 96.4225 | 17.5339 | 111.4868 | 45.1928
0.47249 | 90.3856 | 51.462 | 96.6665 | 17.5339 | 111.7308 | 45.1928
0.47249 | 90.5107 | 51.523 | 96.6472 | 17.5604 | 111.7324 | 45.2554
0.47249 | 90.5107 | 51.401 | 96.7692 | 17.5604 | 111.8544 | 45.2554
0.47249 | 90.5107 | 51.462 | 96.7082 | 17.5604 | 111.7934 | 45.2554
0.47394 | 90.5089 | 51.401 | 96.7686 | 17.5062 | 111.8535 | 45.2545
0.47394 | 90.5089 | 51.523 | 96.6466 | 17.5062 | 111.7315 | 45.2545
0.47394 | 90.609 | 51.462 | 96.741 | 17.5273 | 111.8425 | 45.3045
0.47394 | 90.609 | 51.523 | 96.68 | 17.5273 | 111.7815 | 45.3045
0.47394 | 90.609 | 51.462 | 96.741 | 17.5273 | 111.8425 | 45.3045
0.47539 | 90.6072 | 51.462 | 96.7404 | 17.4733 | 111.8416 | 45.3036
0.47539 | 90.6072 | 51.645 | 96.5574 | 17.4733 | 111.6586 | 45.3036
0.47539 | 90.6072 | 51.645 | 96.5574 | 17.4733 | 111.6586 | 45.3036
0.47539 | 90.6072 | 51.523 | 96.6794 | 17.4733 | 111.7806 | 45.3036
0.47539 | 90.6072 | 51.462 | 96.7404 | 17.4733 | 111.8416 | 45.3036
0.47539 | 90.6072 | 51.523 | 96.6794 | 17.4733 | 111.7806 | 45.3036
0.47539 | 90.7073 | 51.523 | 96.7128 | 17.4944 | 111.8306 | 45.3536
0.47684 | 90.7055 | 51.584 | 96.6512 | 17.4407 | 111.7688 | 45.3528
0.47684 | 90.7055 | 51.584 | 96.6512 | 17.4407 | 111.7688 | 45.3528
0.47684 | 90.8306 | 51.767 | 96.5099 | 17.4669 | 111.6483 | 45.4153
0.47684 | 90.7055 | 51.584 | 96.6512 | 17.4407 | 111.7688 | 45.3528
0.47684 | 90.7055 | 51.523 | 96.7122 | 17.4407 | 111.8298 | 45.3528
0.4783 | 90.8288 | 51.645 | 96.6313 | 17.4135 | 111.7694 | 45.4144
0.4783 | 90.7037 | 51.645 | 96.5896 | 17.3874 | 111.7069 | 45.3519
0.4783 | 90.8288 | 51.767 | 96.5093 | 17.4135 | 111.6474 | 45.4144
0.4783 | 90.8288 | 51.706 | 96.5703 | 17.4135 | 111.7084 | 45.4144
0.4783 | 90.8288 | 51.584 | 96.6923 | 17.4135 | 111.8304 | 45.4144
0.4783 | 90.8288 | 51.828 | 96.4483 | 17.4135 | 111.5864 | 45.4144
0.4783 | 90.8288 | 51.645 | 96.6313 | 17.4135 | 111.7694 | 45.4144
0.4783 | 90.8288 | 51.706 | 96.5703 | 17.4135 | 111.7084 | 45.4144
0.47982 | 90.8269 | 51.767 | 96.5086 | 17.3578 | 111.6465 | 45.4135
0.47982 | 90.927 | 51.645 | 96.664 | 17.3786 | 111.8185 | 45.4635
0.47982 | 90.927 | 51.828 | 96.481 | 17.3786 | 111.6355 | 45.4635
0.47982 | 90.927 | 51.706 | 96.603 | 17.3786 | 111.7575 | 45.4635
0.47982 | 90.927 | 51.767 | 96.542 | 17.3786 | 111.6965 | 45.4635
0.48128 | 90.9252 | 51.706 | 96.6024 | 17.3258 | 111.7566 | 45.4626
0.48128 | 91.0503 | 51.767 | 96.5831 | 17.3518 | 111.7581 | 45.5251
0.48128 | 91.0503 | 51.706 | 96.6441 | 17.3518 | 111.8191 | 45.5251
0.48128 | 91.0503 | 51.584 | 96.7661 | 17.3518 | 111.9411 | 45.5251
0.48128 | 91.0503 | 51.767 | 96.5831 | 17.3518 | 111.7581 | 45.5251
0.48273 | 91.2736 | 51.767 | 96.6575 | 17.3458 | 111.8698 | 45.6368
0.48273 | 91.2736 | 51.584 | 96.8405 | 17.3458 | 112.0528 | 45.6368
0.48273 | 91.2736 | 51.645 | 96.7795 | 17.3458 | 111.9918 | 45.6368
0.48273 | 91.2736 | 51.584 | 96.8405 | 17.3458 | 112.0528 | 45.6368
0.48273 | 91.2736 | 51.706 | 96.7185 | 17.3458 | 111.9308 | 45.6368
0.48273 | 91.2736 | 51.767 | 96.6575 | 17.3458 | 111.8698 | 45.6368
0.48273 | 91.2736 | 51.767 | 96.6575 | 17.3458 | 111.8698 | 45.6368
0.48418 | 91.2718 | 51.828 | 96.5959 | 17.2934 | 111.8079 | 45.6359
0.48418 | 91.3719 | 51.767 | 96.6903 | 17.3141 | 111.9189 | 45.6859
0.48418 | 91.3719 | 51.889 | 96.5683 | 17.3141 | 111.7969 | 45.6859
0.48418 | 91.3719 | 52.011 | 96.4463 | 17.3141 | 111.6749 | 45.6859
0.48418 | 91.3719 | 51.889 | 96.5683 | 17.3141 | 111.7969 | 45.6859
0.48418 | 91.3719 | 51.889 | 96.5683 | 17.3141 | 111.7969 | 45.6859
0.48418 | 91.3719 | 52.011 | 96.4463 | 17.3141 | 111.6749 | 45.6859
0.48563 | 91.3701 | 51.95 | 96.5067 | 17.2619 | 111.735 | 45.685
0.48563 | 91.3701 | 51.828 | 96.6287 | 17.2619 | 111.857 | 45.685
0.48563 | 91.3701 | 51.95 | 96.5067 | 17.2619 | 111.735 | 45.685
0.48563 | 91.3701 | 51.95 | 96.5067 | 17.2619 | 111.735 | 45.685
0.48716 | 91.4933 | 52.011 | 96.4868 | 17.2331 | 111.7356 | 45.7466
0.48716 | 91.4933 | 52.011 | 96.4868 | 17.2331 | 111.7356 | 45.7466
0.48716 | 91.4933 | 52.255 | 96.2428 | 17.2331 | 111.4916 | 45.7466
0.48716 | 91.4933 | 52.072 | 96.4258 | 17.2331 | 111.6746 | 45.7466
0.48716 | 91.4933 | 52.072 | 96.4258 | 17.2331 | 111.6746 | 45.7466
0.48716 | 91.5933 | 52.194 | 96.3371 | 17.2537 | 111.6027 | 45.7967
0.48861 | 91.5915 | 52.072 | 96.4585 | 17.202 | 111.7238 | 45.7958
0.48861 | 91.5915 | 52.072 | 96.4585 | 17.202 | 111.7238 | 45.7958
0.48861 | 91.5915 | 52.194 | 96.3365 | 17.202 | 111.6018 | 45.7958
0.48861 | 91.5915 | 52.011 | 96.5195 | 17.202 | 111.7848 | 45.7958
0.48861 | 91.5915 | 52.194 | 97.3365 | 17.202 | 112.6018 | 45.7958
0.48861 | 91.5915 | 52.194 | 96.3365 | 17.202 | 111.6018 | 45.7958
0.49007 | 91.7148 | 52.255 | 96.3166 | 17.1761 | 111.6024 | 45.8574
0.49007 | 91.7148 | 52.438 | 97.1336 | 17.1761 | 112.4194 | 45.8574
0.49007 | 91.7148 | 51.95 | 96.6216 | 17.1761 | 111.9074 | 45.8574
0.49007 | 91.7148 | 52.194 | 96.3776 | 17.1761 | 111.6634 | 45.8574
0.49007 | 91.7148 | 52.011 | 96.5606 | 17.1761 | 111.8464 | 45.8574
0.49152 | 91.813 | 52.072 | 96.5323 | 17.1454 | 111.8345 | 45.9065
0.49152 | 91.713 | 52.011 | 96.56 | 17.125 | 111.8455 | 45.8565
0.49152 | 91.713 | 51.889 | 96.682 | 17.125 | 111.9675 | 45.8565
0.49152 | 91.813 | 51.889 | 96.7153 | 17.1454 | 112.0175 | 45.9065
0.49152 | 91.813 | 52.194 | 96.4103 | 17.1454 | 111.7125 | 45.9065
0.49297 | 91.8112 | 52.072 | 96.5317 | 17.0945 | 111.8336 | 45.9056
0.49297 | 91.8112 | 52.011 | 96.5927 | 17.0945 | 111.8946 | 45.9056
0.49297 | 91.8112 | 52.133 | 96.4707 | 17.0945 | 111.7726 | 45.9056
0.49297 | 91.8112 | 52.194 | 96.4097 | 17.0945 | 111.7116 | 45.9056
0.49297 | 91.9363 | 51.95 | 96.6954 | 17.1198 | 112.0181 | 45.9681
0.49297 | 91.9363 | 52.194 | 96.4514 | 17.1198 | 111.7741 | 45.9681
0.4945 | 92.0344 | 52.133 | 96.5451 | 17.0869 | 111.8842 | 46.0172
0.4945 | 91.9344 | 52.194 | 97.4508 | 17.0666 | 112.7732 | 45.9672
0.4945 | 92.0344 | 52.011 | 96.6671 | 17.0869 | 112.0062 | 46.0172
0.4945 | 91.9344 | 52.133 | 96.5118 | 17.0666 | 111.8342 | 45.9672
0.4945 | 92.0344 | 52.133 | 96.5451 | 17.0869 | 111.8842 | 46.0172
0.4945 | 92.0344 | 52.072 | 96.6061 | 17.0869 | 111.9452 | 46.0172
0.4945 | 92.0344 | 52.194 | 96.4841 | 17.0869 | 111.8232 | 46.0172
0.49595 | 92.0326 | 51.828 | 96.8495 | 17.0364 | 112.1883 | 46.0163
0.49595 | 92.0326 | 52.194 | 96.4835 | 17.0364 | 111.8223 | 46.0163
0.49595 | 92.0326 | 52.072 | 96.6055 | 17.0364 | 111.9443 | 46.0163
0.49595 | 92.0326 | 51.95 | 96.7275 | 17.0364 | 112.0663 | 46.0163
0.4974 | 92.0308 | 51.828 | 96.8489 | 16.9863 | 112.1874 | 46.0154
0.4974 | 92.0308 | 52.011 | 96.6659 | 16.9863 | 112.0044 | 46.0154
0.4974 | 92.1309 | 52.011 | 96.6993 | 17.0064 | 112.0544 | 46.0654
0.4974 | 92.1309 | 52.011 | 96.6993 | 17.0064 | 112.0544 | 46.0654
0.4974 | 92.1309 | 52.255 | 96.4553 | 17.0064 | 111.8104 | 46.0654
0.4974 | 92.1309 | 52.011 | 96.6993 | 17.0064 | 112.0544 | 46.0654
0.4974 | 92.7061 | 52.438 | 96.464 | 17.1221 | 111.9151 | 46.3531
0.49886 | 92.5793 | 52.255 | 96.6048 | 17.0468 | 112.0346 | 46.2896
0.49886 | 92.5793 | 52.194 | 96.6658 | 17.0468 | 112.0956 | 46.2896
0.49886 | 92.4792 | 52.255 | 96.5714 | 17.0267 | 111.9846 | 46.2396
0.49886 | 92.2541 | 52.255 | 96.4964 | 16.9816 | 111.8721 | 46.1271
0.49886 | 92.3542 | 52.133 | 96.6517 | 17.0017 | 112.0441 | 46.1771
0.50031 | 92.5774 | 52.377 | 96.4821 | 16.9969 | 111.9117 | 46.2887
0.49886 | 92.3542 | 52.255 | 96.5297 | 17.0017 | 111.9221 | 46.1771
0.50031 | 92.3524 | 52.255 | 96.5291 | 16.9519 | 111.9212 | 46.1762
0.50031 | 92.5774 | 52.255 | 96.6041 | 16.9969 | 112.0337 | 46.2887
0.50031 | 92.3524 | 52.133 | 96.6511 | 16.9519 | 112.0432 | 46.1762
0.50031 | 92.3524 | 51.95 | 96.8341 | 16.9519 | 112.2262 | 46.1762
0.50176 | 92.2505 | 52.377 | 96.3732 | 16.8825 | 111.7483 | 46.1253
0.50031 | 92.2523 | 52.316 | 96.4348 | 16.9319 | 111.8102 | 46.1262
0.50176 | 92.3506 | 52.316 | 96.4675 | 16.9025 | 111.8593 | 46.1753
0.50176 | 92.7007 | 52.316 | 96.5842 | 16.9723 | 112.0343 | 46.3503
0.50176 | 92.5756 | 52.316 | 96.5425 | 16.9473 | 111.9718 | 46.2878
0.50329 | 92.4737 | 52.316 | 96.5086 | 16.8757 | 111.9209 | 46.2369
0.50329 | 92.2486 | 52.133 | 96.6165 | 16.831 | 111.9913 | 46.1243
0.50329 | 92.3487 | 52.194 | 96.5889 | 16.8509 | 111.9803 | 46.1743
0.50329 | 92.3487 | 52.194 | 96.5889 | 16.8509 | 111.9803 | 46.1743
0.50329 | 92.3487 | 52.133 | 96.6499 | 16.8509 | 112.0413 | 46.1743
0.50329 | 92.3487 | 52.194 | 96.5889 | 16.8509 | 111.9803 | 46.1743
0.50329 | 92.3487 | 52.255 | 96.5279 | 16.8509 | 111.9193 | 46.1743
0.50474 | 92.5719 | 52.194 | 96.6633 | 16.8466 | 112.092 | 46.286
0.50474 | 92.4719 | 52.316 | 96.508 | 16.8268 | 111.92 | 46.236
0.50474 | 92.4719 | 52.133 | 96.691 | 16.8268 | 112.103 | 46.236
0.50474 | 92.3469 | 52.072 | 96.7103 | 16.802 | 112.1014 | 46.1734
0.50474 | 92.4719 | 52.133 | 96.691 | 16.8268 | 112.103 | 46.236
0.50474 | 92.4719 | 52.194 | 96.63 | 16.8268 | 112.042 | 46.236
0.50474 | 92.4719 | 52.255 | 96.569 | 16.8268 | 111.981 | 46.236
0.50619 | 92.4701 | 52.498 | 96.3254 | 16.7781 | 111.737 | 46.235
0.50619 | 92.4701 | 52.377 | 96.4464 | 16.7781 | 111.858 | 46.235
0.50619 | 92.4701 | 52.438 | 96.3854 | 16.7781 | 111.797 | 46.235
0.50619 | 92.5701 | 52.316 | 96.5407 | 16.7979 | 111.9691 | 46.2851
0.50619 | 92.5701 | 52.438 | 96.4187 | 16.7979 | 111.8471 | 46.2851
0.50765 | 92.5683 | 52.377 | 96.4791 | 16.7494 | 111.9072 | 46.2842
0.50765 | 92.4683 | 52.62 | 96.2028 | 16.7297 | 111.6141 | 46.2341
0.50765 | 92.5683 | 52.316 | 96.5401 | 16.7494 | 111.9682 | 46.2842
0.50765 | 92.5683 | 52.498 | 96.3581 | 16.7494 | 111.7862 | 46.2842
0.50765 | 92.5683 | 52.377 | 96.4791 | 16.7494 | 111.9072 | 46.2842
0.50765 | 92.5683 | 52.438 | 96.4181 | 16.7494 | 111.8462 | 46.2842
0.50765 | 92.5683 | 52.377 | 96.4791 | 16.7494 | 111.9072 | 46.2842
0.50765 | 92.5683 | 52.498 | 96.3581 | 16.7494 | 111.7862 | 46.2842
0.50765 | 92.6934 | 52.377 | 96.5208 | 16.7741 | 111.9697 | 46.3467
0.50765 | 92.6934 | 52.498 | 96.3998 | 16.7741 | 111.8487 | 46.3467
0.5091 | 92.6915 | 52.377 | 96.5202 | 16.7259 | 111.9688 | 46.3458
0.5091 | 92.6915 | 52.316 | 96.5812 | 16.7259 | 112.0298 | 46.3458
0.5091 | 92.6915 | 52.498 | 96.3992 | 16.7259 | 111.8478 | 46.3458
0.5091 | 92.6915 | 52.377 | 96.5202 | 16.7259 | 111.9688 | 46.3458
0.5091 | 92.7916 | 52.438 | 96.4925 | 16.7455 | 111.9578 | 46.3958
0.51062 | 92.6896 | 52.498 | 96.3985 | 16.6755 | 111.8468 | 46.3448
0.51062 | 92.7897 | 52.438 | 96.4919 | 16.6951 | 111.9568 | 46.3948
0.51062 | 92.7897 | 52.559 | 96.3709 | 16.6951 | 111.8358 | 46.3948
0.51062 | 92.7897 | 52.438 | 96.4919 | 16.6951 | 111.9568 | 46.3948
0.51062 | 92.7897 | 52.498 | 96.4319 | 16.6951 | 111.8968 | 46.3948
0.51062 | 92.9147 | 52.62 | 96.3516 | 16.7196 | 111.8374 | 46.4574
0.51208 | 92.9129 | 52.62 | 96.351 | 16.6718 | 111.8364 | 46.4564
0.51208 | 92.9129 | 52.62 | 96.351 | 16.6718 | 111.8364 | 46.4564
0.51208 | 92.9129 | 52.62 | 96.351 | 16.6718 | 111.8364 | 46.4564
0.51208 | 92.9129 | 52.742 | 96.229 | 16.6718 | 111.7144 | 46.4564
0.51208 | 92.9129 | 52.62 | 96.351 | 16.6718 | 111.8364 | 46.4564
0.51208 | 93.0129 | 52.559 | 96.4453 | 16.6913 | 111.9475 | 46.5065
0.51353 | 93.0111 | 52.498 | 96.5057 | 16.6437 | 112.0076 | 46.5056
0.51208 | 93.0129 | 52.681 | 96.3233 | 16.6913 | 111.8255 | 46.5065
0.51353 | 93.0111 | 52.559 | 96.4447 | 16.6437 | 111.9466 | 46.5056
0.51353 | 93.0111 | 52.681 | 96.3227 | 16.6437 | 111.8246 | 46.5056
0.51353 | 93.0111 | 52.62 | 96.3837 | 16.6437 | 111.8856 | 46.5056
0.51498 | 93.1343 | 52.498 | 96.5468 | 16.6207 | 112.0692 | 46.5672
0.51498 | 93.1343 | 52.377 | 96.6678 | 16.6207 | 112.1902 | 46.5672
0.51498 | 93.0093 | 52.62 | 96.3831 | 16.5964 | 111.8846 | 46.5046
0.51498 | 93.0093 | 52.742 | 96.2611 | 16.5964 | 111.7626 | 46.5046
0.51498 | 93.1343 | 53.047 | 95.9978 | 16.6207 | 111.5202 | 46.5672
0.51498 | 93.1343 | 52.925 | 96.1198 | 16.6207 | 111.6422 | 46.5672
0.51644 | 93.1325 | 52.803 | 96.2412 | 16.5736 | 111.7633 | 46.5663
0.51644 | 93.1325 | 52.742 | 96.3022 | 16.5736 | 111.8243 | 46.5663
0.51644 | 93.1325 | 52.803 | 96.2412 | 16.5736 | 111.7633 | 46.5663
0.51644 | 93.1325 | 52.803 | 96.2412 | 16.5736 | 111.7633 | 46.5663
0.51644 | 93.5826 | 52.742 | 96.4522 | 16.6608 | 112.0493 | 46.7913
0.51644 | 93.3575 | 52.62 | 96.4992 | 16.6172 | 112.0588 | 46.6788
0.51644 | 93.2325 | 52.803 | 96.2745 | 16.593 | 111.8133 | 46.6163
0.51796 | 93.3556 | 52.803 | 96.3155 | 16.5679 | 111.8748 | 46.6778
0.51644 | 93.2325 | 52.559 | 96.5185 | 16.593 | 112.0573 | 46.6163
0.51796 | 93.3556 | 52.742 | 96.3765 | 16.5679 | 111.9358 | 46.6778
0.51796 | 93.3556 | 52.559 | 96.5595 | 16.5679 | 112.1188 | 46.6778
0.51796 | 93.3556 | 52.681 | 96.4375 | 16.5679 | 111.9968 | 46.6778
0.51796 | 93.3556 | 52.681 | 96.4375 | 16.5679 | 111.9968 | 46.6778
0.51796 | 93.3556 | 52.803 | 96.3155 | 16.5679 | 111.8748 | 46.6778
0.51796 | 93.3556 | 52.742 | 96.3765 | 16.5679 | 111.9358 | 46.6778
0.51941 | 93.3538 | 52.803 | 96.3149 | 16.5212 | 111.8739 | 46.6769
0.51941 | 93.5789 | 52.742 | 96.451 | 16.5645 | 112.0474 | 46.7894
0.51941 | 93.5789 | 52.803 | 96.39 | 16.5645 | 111.9864 | 46.7894
0.51941 | 93.5789 | 52.803 | 96.39 | 16.5645 | 111.9864 | 46.7894
0.51941 | 93.5789 | 52.803 | 96.39 | 16.5645 | 111.9864 | 46.7894
0.51941 | 93.5789 | 52.864 | 96.329 | 16.5645 | 111.9254 | 46.7894
0.52087 | 93.577 | 52.986 | 96.2063 | 16.5179 | 111.8025 | 46.7885
0.52087 | 93.577 | 52.864 | 96.3283 | 16.5179 | 111.9245 | 46.7885
0.52087 | 93.577 | 52.986 | 96.2063 | 16.5179 | 111.8025 | 46.7885
0.52087 | 93.577 | 52.986 | 96.2063 | 16.5179 | 111.8025 | 46.7885
0.52087 | 93.577 | 52.864 | 96.3283 | 16.5179 | 111.9245 | 46.7885
0.52087 | 93.577 | 52.681 | 96.5113 | 16.5179 | 112.1075 | 46.7885
0.52232 | 93.5752 | 52.864 | 96.3277 | 16.4716 | 111.9236 | 46.7876
0.52232 | 93.6752 | 52.986 | 96.2391 | 16.4908 | 111.8516 | 46.8376
0.52232 | 93.6752 | 52.925 | 96.3001 | 16.4908 | 111.9126 | 46.8376
0.52232 | 93.6752 | 52.925 | 96.3001 | 16.4908 | 111.9126 | 46.8376
0.52232 | 93.6752 | 52.986 | 96.2391 | 16.4908 | 111.8516 | 46.8376
0.52232 | 93.6752 | 52.803 | 96.4221 | 16.4908 | 112.0346 | 46.8376
0.52232 | 93.6752 | 53.047 | 96.1781 | 16.4908 | 111.7906 | 46.8376
0.52377 | 93.7734 | 52.864 | 96.3938 | 16.4638 | 112.0227 | 46.8867
0.52377 | 93.7734 | 52.925 | 96.3328 | 16.4638 | 111.9617 | 46.8867
0.52377 | 93.7734 | 52.986 | 96.2718 | 16.4638 | 111.9007 | 46.8867
0.52377 | 93.6734 | 52.803 | 96.4215 | 16.4447 | 112.0337 | 46.8367
0.52377 | 93.7734 | 52.986 | 96.2718 | 16.4638 | 111.9007 | 46.8867
0.52377 | 93.7734 | 53.169 | 96.0888 | 16.4638 | 111.7177 | 46.8867
0.5253 | 93.7715 | 52.864 | 96.3932 | 16.4156 | 112.0217 | 46.8857
0.5253 | 93.8965 | 52.986 | 96.3128 | 16.4394 | 111.9623 | 46.9483
0.5253 | 93.7715 | 53.108 | 96.1492 | 16.4156 | 111.7777 | 46.8857
0.5253 | 93.7715 | 53.047 | 96.2102 | 16.4156 | 111.8387 | 46.8857
0.5253 | 93.7715 | 53.291 | 95.9662 | 16.4156 | 111.5947 | 46.8857
0.5253 | 93.7715 | 53.169 | 96.0882 | 16.4156 | 111.7167 | 46.8857
0.5253 | 93.7715 | 53.291 | 95.9662 | 16.4156 | 111.5947 | 46.8857
0.52675 | 93.8947 | 53.291 | 96.0072 | 16.3937 | 111.6563 | 46.9473
0.52675 | 93.8947 | 53.291 | 96.0072 | 16.3937 | 111.6563 | 46.9473
0.52675 | 93.8947 | 53.291 | 96.0072 | 16.3937 | 111.6563 | 46.9473
0.52675 | 93.8947 | 53.108 | 96.1902 | 16.3937 | 111.8393 | 46.9473
0.5282 | 93.8929 | 53.23 | 96.0676 | 16.3483 | 111.7164 | 46.9464
0.5282 | 93.8929 | 53.23 | 96.0676 | 16.3483 | 111.7164 | 46.9464
0.5282 | 93.9929 | 53.291 | 96.04 | 16.3672 | 111.7054 | 46.9964
0.5282 | 93.9929 | 53.291 | 96.04 | 16.3672 | 111.7054 | 46.9964
0.5282 | 93.9929 | 53.352 | 95.979 | 16.3672 | 111.6444 | 46.9964
0.5282 | 93.9929 | 53.413 | 95.918 | 16.3672 | 111.5834 | 46.9964
0.5282 | 93.9929 | 53.23 | 96.101 | 16.3672 | 111.7664 | 46.9964
0.5282 | 93.9929 | 53.291 | 96.04 | 16.3672 | 111.7054 | 46.9964
0.52966 | 93.991 | 53.596 | 95.7343 | 16.322 | 111.3995 | 46.9955
0.52966 | 94.116 | 53.291 | 96.081 | 16.3456 | 111.767 | 47.058
0.52966 | 94.116 | 53.413 | 95.959 | 16.3456 | 111.645 | 47.058
0.52966 | 94.116 | 53.352 | 96.02 | 16.3456 | 111.706 | 47.058
0.52966 | 94.116 | 53.413 | 95.959 | 16.3456 | 111.645 | 47.058
0.52966 | 94.116 | 53.23 | 96.142 | 16.3456 | 111.828 | 47.058
0.53111 | 94.1142 | 53.413 | 95.9584 | 16.3005 | 111.6441 | 47.0571
0.53111 | 94.1142 | 53.474 | 95.8974 | 16.3005 | 111.5831 | 47.0571
0.53111 | 94.2142 | 53.474 | 95.9307 | 16.3194 | 111.6331 | 47.1071
0.53111 | 94.1142 | 53.413 | 95.9584 | 16.3005 | 111.6441 | 47.0571
0.53111 | 94.2142 | 53.474 | 95.9307 | 16.3194 | 111.6331 | 47.1071
0.53111 | 94.2142 | 53.23 | 96.1747 | 16.3194 | 111.8771 | 47.1071
0.53111 | 94.2142 | 53.291 | 96.1137 | 16.3194 | 111.8161 | 47.1071
0.53264 | 94.3373 | 53.352 | 96.0938 | 16.2957 | 111.8166 | 47.1686
0.53264 | 94.3373 | 53.352 | 96.0938 | 16.2957 | 111.8166 | 47.1686
0.53409 | 94.3355 | 53.23 | 96.2152 | 16.251 | 111.9377 | 47.1677
0.53409 | 94.3355 | 53.23 | 96.2152 | 16.251 | 111.9377 | 47.1677
0.53264 | 94.3373 | 53.291 | 96.1548 | 16.2957 | 111.8776 | 47.1686
0.53409 | 94.3355 | 53.413 | 96.0322 | 16.251 | 111.7547 | 47.1677
0.53409 | 94.4355 | 53.413 | 96.0655 | 16.2698 | 111.8047 | 47.2177
0.53409 | 94.4355 | 53.474 | 96.0045 | 16.2698 | 111.7437 | 47.2177
0.53409 | 94.4355 | 53.535 | 96.9435 | 16.2698 | 112.6827 | 47.2177
0.53409 | 94.4355 | 53.413 | 96.0655 | 16.2698 | 111.8047 | 47.2177
0.53409 | 94.4355 | 53.23 | 96.2485 | 16.2698 | 111.9877 | 47.2177
0.53554 | 94.4336 | 53.291 | 96.1869 | 16.2253 | 111.9258 | 47.2168
0.53554 | 94.4336 | 53.352 | 96.1259 | 16.2253 | 111.8648 | 47.2168
0.53554 | 94.4336 | 53.23 | 96.2479 | 16.2253 | 111.9868 | 47.2168
0.53554 | 94.5586 | 53.352 | 96.1675 | 16.2486 | 111.9273 | 47.2793
0.53699 | 94.5568 | 53.535 | 95.9839 | 16.2043 | 111.7434 | 47.2784
0.53699 | 94.5568 | 53.413 | 96.1059 | 16.2043 | 111.8654 | 47.2784
0.53699 | 94.5568 | 53.291 | 96.2279 | 16.2043 | 111.9874 | 47.2784
0.53699 | 94.5568 | 53.535 | 95.9839 | 16.2043 | 111.7434 | 47.2784
0.53699 | 94.5568 | 53.23 | 96.2889 | 16.2043 | 112.0484 | 47.2784
0.53699 | 94.6568 | 53.474 | 96.0783 | 16.2229 | 111.8544 | 47.3284
0.53699 | 94.6568 | 53.413 | 96.1393 | 16.2229 | 111.9154 | 47.3284
0.53845 | 94.655 | 53.474 | 96.0777 | 16.1788 | 111.8535 | 47.3275
0.53845 | 94.655 | 53.535 | 96.0167 | 16.1788 | 111.7925 | 47.3275
0.53845 | 94.655 | 53.535 | 96.0167 | 16.1788 | 111.7925 | 47.3275
0.53845 | 94.655 | 53.474 | 96.0777 | 16.1788 | 111.8535 | 47.3275
0.53845 | 94.655 | 53.413 | 96.1387 | 16.1788 | 111.9145 | 47.3275
0.53997 | 94.778 | 53.535 | 96.0577 | 16.1559 | 111.854 | 47.389
0.53997 | 94.778 | 53.535 | 96.0577 | 16.1559 | 111.854 | 47.389
0.53997 | 94.778 | 53.413 | 96.1797 | 16.1559 | 111.976 | 47.389
0.53997 | 94.878 | 53.413 | 96.213 | 16.1744 | 112.026 | 47.439
0.53997 | 94.878 | 53.474 | 96.152 | 16.1744 | 111.965 | 47.439
0.54143 | 94.8762 | 53.413 | 96.2124 | 16.1307 | 112.0251 | 47.4381
0.53997 | 94.878 | 53.352 | 96.274 | 16.1744 | 112.087 | 47.439
0.53997 | 94.878 | 53.291 | 96.335 | 16.1744 | 112.148 | 47.439
0.54143 | 95.0012 | 53.596 | 96.0711 | 16.1538 | 111.9046 | 47.5006
0.54143 | 95.0012 | 53.352 | 96.3151 | 16.1538 | 112.1486 | 47.5006
0.54143 | 95.0012 | 53.535 | 96.1321 | 16.1538 | 111.9656 | 47.5006
0.54143 | 95.0012 | 53.352 | 96.3151 | 16.1538 | 112.1486 | 47.5006
0.54143 | 95.0012 | 53.474 | 96.1931 | 16.1538 | 112.0266 | 47.5006
0.54143 | 95.0012 | 53.596 | 96.0711 | 16.1538 | 111.9046 | 47.5006
0.54288 | 94.9993 | 53.413 | 96.2534 | 16.1102 | 112.0867 | 47.4997
0.54288 | 94.9993 | 53.474 | 96.1924 | 16.1102 | 112.0257 | 47.4997
0.54288 | 95.0993 | 53.657 | 96.0428 | 16.1286 | 111.8927 | 47.5497
0.54433 | 95.0975 | 53.596 | 96.1032 | 16.0852 | 111.9527 | 47.5487
0.54433 | 95.0975 | 53.535 | 96.1642 | 16.0852 | 112.0137 | 47.5487
0.54433 | 95.0975 | 53.535 | 96.1642 | 16.0852 | 112.0137 | 47.5487
0.54433 | 95.1975 | 53.535 | 96.1975 | 16.1036 | 112.0637 | 47.5987
0.54433 | 95.0975 | 53.717 | 95.9822 | 16.0852 | 111.8317 | 47.5487
0.54433 | 95.0975 | 53.596 | 96.1032 | 16.0852 | 111.9527 | 47.5487
0.54578 | 95.1956 | 53.717 | 96.0149 | 16.0604 | 111.8808 | 47.5978
0.54578 | 95.1956 | 53.596 | 96.1359 | 16.0604 | 112.0018 | 47.5978
0.54578 | 95.1956 | 53.596 | 96.1359 | 16.0604 | 112.0018 | 47.5978
0.54578 | 95.1956 | 53.596 | 96.1359 | 16.0604 | 112.0018 | 47.5978
0.54578 | 95.1956 | 53.657 | 96.0749 | 16.0604 | 111.9408 | 47.5978
0.54578 | 95.1956 | 53.657 | 96.0749 | 16.0604 | 111.9408 | 47.5978
0.54731 | 95.3187 | 53.778 | 95.9949 | 16.0381 | 111.8813 | 47.6593
0.54731 | 95.3187 | 53.717 | 96.0559 | 16.0381 | 111.9423 | 47.6593
0.54731 | 95.3187 | 53.657 | 96.1159 | 16.0381 | 112.0023 | 47.6593
0.54731 | 95.3187 | 53.596 | 96.1769 | 16.0381 | 112.0633 | 47.6593
0.54876 | 95.3168 | 53.717 | 96.0553 | 15.9953 | 111.9414 | 47.6584
0.54876 | 95.4168 | 53.717 | 96.0886 | 16.0135 | 111.9914 | 47.7084
0.54876 | 95.4168 | 53.839 | 95.9666 | 16.0135 | 111.8694 | 47.7084
0.54876 | 95.4168 | 53.961 | 95.8446 | 16.0135 | 111.7474 | 47.7084
0.54876 | 95.4168 | 53.839 | 95.9666 | 16.0135 | 111.8694 | 47.7084
0.54876 | 95.5418 | 53.778 | 96.0693 | 16.0363 | 111.9929 | 47.7709
0.54876 | 95.4168 | 53.839 | 95.9666 | 16.0135 | 111.8694 | 47.7084
0.55022 | 95.5399 | 53.961 | 95.8856 | 15.9936 | 111.809 | 47.77
0.55022 | 95.5399 | 53.961 | 95.8856 | 15.9936 | 111.809 | 47.77
0.55022 | 95.5399 | 53.961 | 95.8856 | 15.9936 | 111.809 | 47.77
0.55022 | 95.5399 | 53.961 | 95.8856 | 15.9936 | 111.809 | 47.77
0.55022 | 95.5399 | 53.717 | 96.1296 | 15.9936 | 112.053 | 47.77
0.55022 | 95.5399 | 53.839 | 96.0076 | 15.9936 | 111.931 | 47.77
0.55022 | 95.5399 | 54.022 | 95.8246 | 15.9936 | 111.748 | 47.77
0.55167 | 95.5381 | 54.022 | 96.824 | 15.9512 | 112.747 | 47.769
0.55167 | 95.5381 | 53.9 | 95.946 | 15.9512 | 111.869 | 47.769
0.55167 | 95.5381 | 53.535 | 96.311 | 15.9512 | 112.234 | 47.769
0.55167 | 95.5381 | 53.961 | 95.885 | 15.9512 | 111.808 | 47.769
0.55167 | 95.6381 | 53.839 | 96.0404 | 15.9693 | 111.98 | 47.819
0.55167 | 95.5381 | 53.839 | 96.007 | 15.9512 | 111.93 | 47.769
0.55312 | 95.6362 | 53.839 | 96.0397 | 15.927 | 111.9791 | 47.8181
0.55312 | 95.6362 | 54.022 | 95.8567 | 15.927 | 111.7961 | 47.8181
0.55312 | 95.6362 | 53.961 | 95.9177 | 15.927 | 111.8571 | 47.8181
0.55312 | 95.6362 | 53.9 | 95.9787 | 15.927 | 111.9181 | 47.8181
0.55312 | 95.6362 | 54.022 | 95.8567 | 15.927 | 111.7961 | 47.8181
0.55312 | 95.6362 | 53.9 | 95.9787 | 15.927 | 111.9181 | 47.8181
0.55465 | 95.6343 | 53.778 | 96.1001 | 15.8829 | 112.0391 | 47.8171
0.55312 | 95.6362 | 54.022 | 95.8567 | 15.927 | 111.7961 | 47.8181
0.55312 | 95.8612 | 54.144 | 95.8097 | 15.9677 | 111.7866 | 47.9306
0.55465 | 95.8592 | 53.9 | 96.0531 | 15.9234 | 112.0296 | 47.9296
0.55465 | 95.8592 | 54.022 | 95.9311 | 15.9234 | 111.9076 | 47.9296
0.55465 | 95.8592 | 54.083 | 95.8701 | 15.9234 | 111.8466 | 47.9296
0.55465 | 95.8592 | 54.205 | 95.7481 | 15.9234 | 111.7246 | 47.9296
0.55465 | 95.9842 | 54.144 | 95.8507 | 15.9459 | 111.8481 | 47.9921
0.5561 | 95.8574 | 54.083 | 95.8695 | 15.8815 | 111.8457 | 47.9287
0.5561 | 95.9824 | 54.144 | 95.8501 | 15.9039 | 111.8472 | 47.9912
0.5561 | 95.9824 | 54.144 | 95.8501 | 15.9039 | 111.8472 | 47.9912
0.5561 | 95.9824 | 53.961 | 96.0331 | 15.9039 | 112.0302 | 47.9912
0.5561 | 95.9824 | 54.022 | 95.9721 | 15.9039 | 111.9692 | 47.9912
0.5561 | 95.9824 | 54.022 | 95.9721 | 15.9039 | 111.9692 | 47.9912
0.5561 | 95.9824 | 54.266 | 95.7281 | 15.9039 | 111.7252 | 47.9912
0.55755 | 95.9805 | 54.205 | 95.7885 | 15.8622 | 111.7852 | 47.9902
0.5561 | 95.9824 | 54.083 | 95.9111 | 15.9039 | 111.9082 | 47.9912
0.55755 | 95.9805 | 53.9 | 96.0935 | 15.8622 | 112.0902 | 47.9902
0.55755 | 96.2054 | 54.144 | 95.9245 | 15.9025 | 111.9587 | 48.1027
0.55901 | 96.0786 | 54.266 | 95.7602 | 15.8385 | 111.7733 | 48.0393
0.55755 | 96.0805 | 54.083 | 95.9438 | 15.8801 | 111.9572 | 48.0402
0.55755 | 96.0805 | 54.083 | 95.9438 | 15.8801 | 111.9572 | 48.0402
0.55901 | 96.0786 | 54.144 | 95.8822 | 15.8385 | 111.8953 | 48.0393
0.55901 | 96.0786 | 54.083 | 95.9432 | 15.8385 | 111.9563 | 48.0393
0.55901 | 96.0786 | 54.266 | 95.7602 | 15.8385 | 111.7733 | 48.0393
0.55901 | 96.0786 | 54.144 | 95.8822 | 15.8385 | 111.8953 | 48.0393
0.55901 | 96.0786 | 54.144 | 95.8822 | 15.8385 | 111.8953 | 48.0393
0.55901 | 96.0786 | 54.144 | 95.8822 | 15.8385 | 111.8953 | 48.0393
0.55901 | 96.0786 | 54.083 | 95.9432 | 15.8385 | 111.9563 | 48.0393
0.56198 | 96.1998 | 54.327 | 95.7396 | 15.7761 | 111.7729 | 48.0999
0.56198 | 96.1998 | 54.327 | 95.7396 | 15.7761 | 111.7729 | 48.0999
0.56198 | 96.1998 | 54.327 | 95.7396 | 15.7761 | 111.7729 | 48.0999
0.56198 | 96.1998 | 54.266 | 95.8006 | 15.7761 | 111.8339 | 48.0999
0.56344 | 96.1979 | 54.327 | 95.739 | 15.7351 | 111.772 | 48.099
0.56344 | 96.1979 | 54.388 | 95.678 | 15.7351 | 111.711 | 48.099
0.56344 | 96.1979 | 54.266 | 95.8 | 15.7351 | 111.833 | 48.099
0.56344 | 96.1979 | 54.266 | 95.8 | 15.7351 | 111.833 | 48.099
0.56344 | 96.2979 | 54.205 | 95.8943 | 15.7528 | 111.9439 | 48.1489
0.56344 | 96.1979 | 54.266 | 95.8 | 15.7351 | 111.833 | 48.099
0.56489 | 96.296 | 54.266 | 95.8327 | 15.712 | 111.882 | 48.148
0.56344 | 96.2979 | 54.205 | 95.8943 | 15.7528 | 111.9439 | 48.1489
0.56489 | 96.296 | 54.388 | 95.7107 | 15.712 | 111.76 | 48.148
0.56489 | 96.421 | 54.266 | 95.8743 | 15.7341 | 111.9445 | 48.2105
0.56489 | 96.296 | 54.388 | 95.7107 | 15.712 | 111.76 | 48.148
0.56489 | 96.421 | 54.327 | 95.8133 | 15.7341 | 111.8835 | 48.2105
0.56489 | 96.421 | 54.022 | 96.1183 | 15.7341 | 112.1885 | 48.2105
0.56489 | 96.421 | 54.266 | 95.8743 | 15.7341 | 111.9445 | 48.2105
0.56634 | 96.4191 | 54.144 | 95.9957 | 15.6934 | 112.0656 | 48.2096
0.56634 | 96.4191 | 54.327 | 95.8127 | 15.6934 | 111.8826 | 48.2096
0.56489 | 96.421 | 54.144 | 95.9963 | 15.7341 | 112.0665 | 48.2105
0.56634 | 96.4191 | 54.266 | 95.8737 | 15.6934 | 111.9436 | 48.2096
0.56634 | 96.4191 | 54.327 | 95.8127 | 15.6934 | 111.8826 | 48.2096
0.56634 | 96.4191 | 54.266 | 95.8737 | 15.6934 | 111.9436 | 48.2096
0.56634 | 96.4191 | 54.327 | 95.8127 | 15.6934 | 111.8826 | 48.2096
0.5678 | 96.4173 | 54.144 | 95.9951 | 15.6529 | 112.0646 | 48.2086
0.56634 | 96.4191 | 54.388 | 95.7517 | 15.6934 | 111.8216 | 48.2096
0.5678 | 96.4173 | 54.388 | 95.7511 | 15.6529 | 111.8206 | 48.2086
0.5678 | 96.5172 | 54.266 | 95.9064 | 15.6705 | 111.9926 | 48.2586
0.5678 | 96.5172 | 54.388 | 95.7844 | 15.6705 | 111.8706 | 48.2586
0.5678 | 96.5172 | 54.205 | 95.9674 | 15.6705 | 112.0536 | 48.2586
0.5678 | 96.5172 | 54.327 | 95.8454 | 15.6705 | 111.9316 | 48.2586
0.5678 | 96.5172 | 54.327 | 95.8454 | 15.6705 | 111.9316 | 48.2586
0.56932 | 96.5153 | 54.388 | 95.7838 | 15.6282 | 111.8696 | 48.2576
0.56932 | 96.5153 | 54.205 | 95.9668 | 15.6282 | 112.0526 | 48.2576
0.56932 | 96.5153 | 54.327 | 95.8448 | 15.6282 | 111.9306 | 48.2576
0.56932 | 96.6152 | 54.327 | 95.8781 | 15.6458 | 111.9806 | 48.3076
0.56932 | 96.6152 | 54.205 | 96.0001 | 15.6458 | 112.1026 | 48.3076
0.56932 | 96.6152 | 54.449 | 95.7561 | 15.6458 | 111.8586 | 48.3076
0.57077 | 96.6134 | 54.327 | 95.8775 | 15.6056 | 111.9797 | 48.3067
0.57077 | 96.6134 | 54.571 | 95.6335 | 15.6056 | 111.7357 | 48.3067
0.57077 | 96.7383 | 54.571 | 95.6751 | 15.6275 | 111.7982 | 48.3692
0.57077 | 96.7383 | 54.266 | 95.9801 | 15.6275 | 112.1032 | 48.3692
0.57077 | 96.7383 | 54.266 | 95.9801 | 15.6275 | 112.1032 | 48.3692
0.57077 | 96.7383 | 54.266 | 95.9801 | 15.6275 | 112.1032 | 48.3692
0.57077 | 96.7383 | 54.327 | 95.9191 | 15.6275 | 112.0422 | 48.3692
0.57077 | 96.7383 | 54.327 | 95.9191 | 15.6275 | 112.0422 | 48.3692
0.57077 | 96.7383 | 54.388 | 95.8581 | 15.6275 | 111.9812 | 48.3692
0.57223 | 96.7364 | 54.327 | 95.9185 | 15.5875 | 112.0412 | 48.3682
0.57223 | 96.7364 | 54.266 | 95.9795 | 15.5875 | 112.1022 | 48.3682
0.57223 | 96.7364 | 54.266 | 95.9795 | 15.5875 | 112.1022 | 48.3682
0.57223 | 96.7364 | 54.022 | 96.2235 | 15.5875 | 112.3462 | 48.3682
0.57223 | 96.7364 | 54.266 | 95.9795 | 15.5875 | 112.1022 | 48.3682
0.57223 | 96.7364 | 54.205 | 96.0405 | 15.5875 | 112.1632 | 48.3682
0.57368 | 96.8345 | 54.51 | 95.7682 | 15.5651 | 111.9073 | 48.4173
0.57368 | 96.8345 | 54.327 | 95.9512 | 15.5651 | 112.0903 | 48.4173
0.57368 | 96.8345 | 54.388 | 95.8902 | 15.5651 | 112.0293 | 48.4173
0.57368 | 96.8345 | 54.449 | 95.8292 | 15.5651 | 111.9683 | 48.4173
0.57513 | 96.8327 | 54.571 | 95.7066 | 15.5255 | 111.8453 | 48.4163
0.57513 | 96.9576 | 54.51 | 95.8092 | 15.5472 | 111.9688 | 48.4788
0.57513 | 96.9576 | 54.632 | 95.6872 | 15.5472 | 111.8468 | 48.4788
0.57513 | 96.9576 | 54.632 | 95.6872 | 15.5472 | 111.8468 | 48.4788
0.57513 | 96.9576 | 54.571 | 95.7482 | 15.5472 | 111.9078 | 48.4788
0.57513 | 96.9576 | 54.693 | 95.6262 | 15.5472 | 111.7858 | 48.4788
0.57513 | 96.9576 | 54.388 | 95.9312 | 15.5472 | 112.0908 | 48.4788
0.57659 | 96.9557 | 54.51 | 95.8086 | 15.5077 | 111.9679 | 48.4779
0.57659 | 97.0557 | 54.693 | 95.6589 | 15.525 | 111.8349 | 48.5279
0.57659 | 97.0557 | 54.51 | 95.8419 | 15.525 | 112.0179 | 48.5279
0.57811 | 97.0537 | 54.693 | 95.6582 | 15.4837 | 111.8339 | 48.5269
0.57811 | 97.0537 | 54.693 | 95.6582 | 15.4837 | 111.8339 | 48.5269
0.57659 | 97.0557 | 54.388 | 95.9639 | 15.525 | 112.1399 | 48.5279
0.57811 | 97.0537 | 54.51 | 95.8412 | 15.4837 | 112.0169 | 48.5269
0.57811 | 97.1787 | 54.571 | 95.8219 | 15.5053 | 112.0183 | 48.5893
0.57811 | 97.1787 | 54.632 | 95.7609 | 15.5053 | 111.9573 | 48.5893
0.57811 | 97.1787 | 54.632 | 95.7609 | 15.5053 | 111.9573 | 48.5893
0.57811 | 97.1787 | 54.632 | 95.7609 | 15.5053 | 111.9573 | 48.5893
0.57811 | 97.1787 | 54.754 | 95.6389 | 15.5053 | 111.8353 | 48.5893
0.57956 | 97.1768 | 54.693 | 95.6993 | 15.4662 | 111.8954 | 48.5884
0.57956 | 97.1768 | 54.754 | 95.6383 | 15.4662 | 111.8344 | 48.5884
0.57956 | 97.2768 | 54.693 | 95.7326 | 15.4834 | 111.9454 | 48.6384
0.57956 | 97.2768 | 54.815 | 95.6106 | 15.4834 | 111.8234 | 48.6384
0.57956 | 97.2768 | 54.754 | 95.6716 | 15.4834 | 111.8844 | 48.6384
0.58102 | 97.2749 | 54.693 | 95.732 | 15.4444 | 111.9444 | 48.6374
0.58102 | 97.2749 | 54.815 | 95.61 | 15.4444 | 111.8224 | 48.6374
0.58102 | 97.2749 | 54.754 | 95.671 | 15.4444 | 111.8834 | 48.6374
0.58102 | 97.2749 | 54.997 | 95.428 | 15.4444 | 111.6404 | 48.6374
0.58102 | 97.2749 | 54.754 | 95.671 | 15.4444 | 111.8834 | 48.6374
0.58102 | 97.3998 | 54.936 | 95.5306 | 15.4659 | 111.7639 | 48.6999
0.58102 | 97.3998 | 54.875 | 95.5916 | 15.4659 | 111.8249 | 48.6999
0.58102 | 97.3998 | 54.997 | 95.4696 | 15.4659 | 111.7029 | 48.6999
0.58247 | 97.398 | 54.936 | 95.53 | 15.427 | 111.763 | 48.699
0.58247 | 97.273 | 54.875 | 95.5493 | 15.4055 | 111.7615 | 48.6365
0.58247 | 97.398 | 55.119 | 95.347 | 15.427 | 111.58 | 48.699
0.58392 | 97.3961 | 55.119 | 95.3464 | 15.3883 | 111.579 | 48.698
0.58247 | 97.398 | 55.058 | 95.408 | 15.427 | 111.641 | 48.699
0.58392 | 97.3961 | 54.875 | 95.5904 | 15.3883 | 111.823 | 48.698
0.58392 | 97.496 | 54.693 | 95.8057 | 15.4054 | 112.055 | 48.748
0.58392 | 97.496 | 54.997 | 95.5017 | 15.4054 | 111.751 | 48.748
0.58392 | 97.496 | 54.997 | 95.5017 | 15.4054 | 111.751 | 48.748
0.58392 | 97.496 | 54.815 | 95.6837 | 15.4054 | 111.933 | 48.748
0.58392 | 97.496 | 54.875 | 95.6237 | 15.4054 | 111.873 | 48.748
0.58392 | 97.496 | 55.119 | 95.3797 | 15.4054 | 111.629 | 48.748
0.58392 | 97.496 | 54.997 | 95.5017 | 15.4054 | 111.751 | 48.748
0.58545 | 97.4941 | 54.936 | 95.562 | 15.3649 | 111.811 | 48.747
0.58545 | 97.4941 | 55.119 | 95.379 | 15.3649 | 111.628 | 48.747
0.58545 | 97.4941 | 54.997 | 95.501 | 15.3649 | 111.75 | 48.747
0.58545 | 97.619 | 55.058 | 95.4817 | 15.3862 | 111.7515 | 48.8095
0.58545 | 97.619 | 55.18 | 95.3597 | 15.3862 | 111.6295 | 48.8095
0.5869 | 97.6171 | 55.058 | 95.481 | 15.3478 | 111.7506 | 48.8086
0.5869 | 97.6171 | 55.241 | 95.298 | 15.3478 | 111.5676 | 48.8086
0.5869 | 97.6171 | 54.997 | 96.542 | 15.3478 | 112.8116 | 48.8086
0.5869 | 97.6171 | 54.997 | 95.542 | 15.3478 | 111.8116 | 48.8086
0.5869 | 97.6171 | 54.997 | 95.542 | 15.3478 | 111.8116 | 48.8086
0.5869 | 97.6171 | 54.997 | 95.542 | 15.3478 | 111.8116 | 48.8086
0.5869 | 97.6171 | 54.997 | 95.542 | 15.3478 | 111.8116 | 48.8086
0.58835 | 97.6152 | 54.936 | 96.6024 | 15.3096 | 112.8716 | 48.8076
0.58835 | 97.6152 | 54.997 | 95.5414 | 15.3096 | 111.8106 | 48.8076
0.58835 | 97.6152 | 54.997 | 95.5414 | 15.3096 | 111.8106 | 48.8076
0.58835 | 97.6152 | 55.058 | 95.4804 | 15.3096 | 111.7496 | 48.8076
0.58835 | 97.7152 | 54.997 | 95.5747 | 15.3266 | 111.8606 | 48.8576
0.58835 | 97.6152 | 54.997 | 95.5414 | 15.3096 | 111.8106 | 48.8076
0.58981 | 97.7133 | 54.815 | 95.7561 | 15.2885 | 112.0416 | 48.8566
0.58981 | 97.7133 | 54.997 | 95.5741 | 15.2885 | 111.8596 | 48.8566
0.58981 | 97.7133 | 55.18 | 95.3911 | 15.2885 | 111.6766 | 48.8566
0.58981 | 97.7133 | 54.997 | 95.5741 | 15.2885 | 111.8596 | 48.8566
0.58981 | 97.7133 | 55.058 | 95.5131 | 15.2885 | 111.7986 | 48.8566
0.58981 | 97.7133 | 55.119 | 95.4521 | 15.2885 | 111.7376 | 48.8566
0.58981 | 97.7133 | 55.302 | 95.2691 | 15.2885 | 111.5546 | 48.8566
0.58981 | 97.7133 | 55.241 | 95.3301 | 15.2885 | 111.6156 | 48.8566
0.59126 | 97.8363 | 55.18 | 95.4321 | 15.2718 | 111.7382 | 48.9182
0.59126 | 97.7114 | 55.302 | 95.2685 | 15.2506 | 111.5537 | 48.8557
0.59126 | 97.8363 | 55.119 | 95.4931 | 15.2718 | 111.7992 | 48.9182
0.59279 | 97.8344 | 55.058 | 95.5535 | 15.2321 | 111.8592 | 48.9172
0.59279 | 97.8344 | 55.18 | 95.4315 | 15.2321 | 111.7372 | 48.9172
0.59279 | 97.8344 | 55.302 | 95.3095 | 15.2321 | 111.6152 | 48.9172
0.59279 | 97.8344 | 55.18 | 96.4315 | 15.2321 | 112.7372 | 48.9172
0.59279 | 97.8344 | 55.363 | 95.2485 | 15.2321 | 111.5542 | 48.9172
0.59279 | 98.0342 | 55.302 | 95.3761 | 15.2658 | 111.7151 | 49.0171
0.59279 | 98.0342 | 55.302 | 95.3761 | 15.2658 | 111.7151 | 49.0171
0.59279 | 97.8344 | 55.241 | 95.3705 | 15.2321 | 111.6762 | 48.9172
0.59279 | 98.0342 | 55.241 | 95.4371 | 15.2658 | 111.7761 | 49.0171
0.59424 | 98.0324 | 55.18 | 95.4975 | 15.2282 | 111.8362 | 49.0162
0.59424 | 98.0324 | 55.302 | 95.3755 | 15.2282 | 111.7142 | 49.0162
0.59424 | 98.0324 | 55.18 | 95.4975 | 15.2282 | 111.8362 | 49.0162
0.59424 | 98.1573 | 55.119 | 95.6001 | 15.2492 | 111.9596 | 49.0786
0.59569 | 98.0305 | 55.363 | 96.3138 | 15.1907 | 112.6522 | 49.0152
0.59569 | 98.0305 | 55.302 | 95.3748 | 15.1907 | 111.7132 | 49.0152
0.59569 | 98.1554 | 55.18 | 95.5385 | 15.2117 | 111.8977 | 49.0777
0.59569 | 98.1554 | 55.18 | 95.5385 | 15.2117 | 111.8977 | 49.0777
0.59569 | 98.1554 | 55.119 | 95.5995 | 15.2117 | 111.9587 | 49.0777
0.59715 | 98.1535 | 55.18 | 95.5378 | 15.1744 | 111.8967 | 49.0767
0.59715 | 98.1535 | 55.363 | 95.3548 | 15.1744 | 111.7137 | 49.0767
0.59715 | 98.1535 | 55.363 | 95.3548 | 15.1744 | 111.7137 | 49.0767
0.59715 | 98.1535 | 55.18 | 95.5378 | 15.1744 | 111.8967 | 49.0767
0.59715 | 98.2534 | 55.241 | 95.5101 | 15.1911 | 111.8857 | 49.1267
0.59715 | 98.2534 | 55.302 | 95.4491 | 15.1911 | 111.8247 | 49.1267
0.60012 | 99.5987 | 55.424 | 95.7756 | 15.3399 | 112.3753 | 49.7993
0.5986 | 99.151 | 55.485 | 95.5653 | 15.3042 | 112.0905 | 49.5755
0.5986 | 98.9261 | 55.363 | 95.6124 | 15.2666 | 112.1001 | 49.4631
0.5986 | 98.7013 | 55.302 | 95.5984 | 15.2291 | 112.0486 | 49.3506
0.5986 | 98.6013 | 55.119 | 95.7481 | 15.2124 | 112.1817 | 49.3007
0.5986 | 98.4764 | 55.241 | 95.5845 | 15.1915 | 111.9972 | 49.2382
0.5986 | 98.3765 | 55.363 | 95.4292 | 15.1748 | 111.8252 | 49.1882
0.5986 | 98.2515 | 55.18 | 95.5705 | 15.1539 | 111.9458 | 49.1258
0.60012 | 98.2496 | 55.485 | 95.2649 | 15.1151 | 111.6398 | 49.1248
0.60012 | 98.1496 | 55.424 | 95.2925 | 15.0984 | 111.6508 | 49.0748
0.60012 | 98.1496 | 55.241 | 95.4755 | 15.0984 | 111.8338 | 49.0748
0.60012 | 98.2496 | 55.424 | 95.3259 | 15.1151 | 111.7008 | 49.1248
0.60012 | 98.2496 | 55.363 | 95.3869 | 15.1151 | 111.7618 | 49.1248
0.60012 | 98.2496 | 55.485 | 96.2649 | 15.1151 | 112.6398 | 49.1248
0.60158 | 98.2477 | 55.363 | 95.3862 | 15.0783 | 111.7608 | 49.1238
0.60012 | 98.2496 | 55.424 | 95.3259 | 15.1151 | 111.7008 | 49.1248
0.60158 | 98.3726 | 55.302 | 95.4889 | 15.099 | 111.8843 | 49.1863
0.60158 | 98.3726 | 55.546 | 95.2449 | 15.099 | 111.6403 | 49.1863
0.60158 | 98.3726 | 55.302 | 95.4889 | 15.099 | 111.8843 | 49.1863
0.60158 | 98.3726 | 55.302 | 95.4889 | 15.099 | 111.8843 | 49.1863
0.60158 | 98.4725 | 55.424 | 95.4002 | 15.1156 | 111.8123 | 49.2363
0.60303 | 98.4706 | 55.485 | 95.3385 | 15.0789 | 111.7503 | 49.2353
0.60303 | 98.4706 | 55.485 | 95.3385 | 15.0789 | 111.7503 | 49.2353
0.60158 | 98.4725 | 55.424 | 95.4002 | 15.1156 | 111.8123 | 49.2363
0.60303 | 98.4706 | 55.302 | 95.5215 | 15.0789 | 111.9333 | 49.2353
0.60303 | 98.4706 | 55.363 | 95.4605 | 15.0789 | 111.8723 | 49.2353
0.60303 | 98.5955 | 55.485 | 95.3802 | 15.0996 | 111.8128 | 49.2978
0.60448 | 98.5936 | 55.363 | 95.5015 | 15.063 | 111.9338 | 49.2968
0.60448 | 98.5936 | 55.363 | 95.5015 | 15.063 | 111.9338 | 49.2968
0.60448 | 98.5936 | 55.607 | 95.2575 | 15.063 | 111.6898 | 49.2968
0.60448 | 98.6936 | 55.485 | 95.4129 | 15.0795 | 111.8618 | 49.3468
0.60448 | 98.6936 | 55.668 | 95.2299 | 15.0795 | 111.6788 | 49.3468
0.60448 | 98.6936 | 55.424 | 95.4739 | 15.0795 | 111.9228 | 49.3468
0.60594 | 98.6917 | 55.607 | 95.2902 | 15.0431 | 111.7388 | 49.3458
0.60448 | 98.6936 | 55.485 | 95.4129 | 15.0795 | 111.8618 | 49.3468
0.60448 | 98.6936 | 55.424 | 95.4739 | 15.0795 | 111.9228 | 49.3468
0.60594 | 98.8166 | 55.546 | 95.3929 | 15.0637 | 111.8623 | 49.4083
0.60594 | 98.8166 | 55.302 | 95.6369 | 15.0637 | 112.1063 | 49.4083
0.60594 | 98.8166 | 55.424 | 95.5149 | 15.0637 | 111.9843 | 49.4083
0.60746 | 98.9145 | 55.546 | 95.4255 | 15.042 | 111.9113 | 49.4573
0.60746 | 98.9145 | 55.241 | 95.7305 | 15.042 | 112.2163 | 49.4573
0.60746 | 98.9145 | 55.607 | 95.3645 | 15.042 | 111.8503 | 49.4573
0.60746 | 98.9145 | 55.485 | 95.4865 | 15.042 | 111.9723 | 49.4573
0.60746 | 99.0394 | 55.546 | 95.4671 | 15.0625 | 111.9737 | 49.5197
0.60891 | 99.0375 | 55.668 | 95.3445 | 15.0263 | 111.8508 | 49.5188
0.60891 | 99.0375 | 55.424 | 95.5885 | 15.0263 | 112.0948 | 49.5188
0.60891 | 99.0375 | 55.607 | 95.4055 | 15.0263 | 111.9118 | 49.5188
0.60891 | 99.1375 | 55.546 | 95.4998 | 15.0427 | 112.0227 | 49.5687
0.60891 | 99.1375 | 55.546 | 95.4998 | 15.0427 | 112.0227 | 49.5687
0.61037 | 99.1355 | 55.546 | 95.4992 | 15.0066 | 112.0218 | 49.5678
0.61037 | 99.1355 | 55.546 | 95.4992 | 15.0066 | 112.0218 | 49.5678
0.61037 | 99.1355 | 55.363 | 95.6822 | 15.0066 | 112.2048 | 49.5678
0.61037 | 99.1355 | 55.607 | 95.4382 | 15.0066 | 111.9608 | 49.5678
0.61182 | 99.1336 | 55.729 | 95.3155 | 14.9706 | 111.8378 | 49.5668
0.61182 | 99.1336 | 55.546 | 95.4985 | 14.9706 | 112.0208 | 49.5668
0.61182 | 99.2585 | 55.546 | 95.5402 | 14.991 | 112.0833 | 49.6293
0.61182 | 99.2585 | 55.729 | 95.3572 | 14.991 | 111.9003 | 49.6293
0.61182 | 99.2585 | 55.668 | 95.4182 | 14.991 | 111.9613 | 49.6293
0.61182 | 99.2585 | 55.668 | 95.4182 | 14.991 | 111.9613 | 49.6293
0.61182 | 99.2585 | 55.79 | 95.2962 | 14.991 | 111.8393 | 49.6293
0.61182 | 99.2585 | 55.912 | 95.1742 | 14.991 | 111.7173 | 49.6293
0.61182 | 99.2585 | 55.973 | 95.1132 | 14.991 | 111.6563 | 49.6293
0.61327 | 99.2566 | 55.79 | 95.2955 | 14.9552 | 111.8383 | 49.6283
0.61327 | 99.2566 | 55.729 | 95.3565 | 14.9552 | 111.8993 | 49.6283
0.61327 | 99.3566 | 55.607 | 95.5119 | 14.9715 | 112.0713 | 49.6783
0.61327 | 99.3566 | 55.79 | 95.3289 | 14.9715 | 111.8883 | 49.6783
0.6148 | 99.3546 | 55.729 | 95.3892 | 14.934 | 111.9483 | 49.6773
0.6148 | 99.3546 | 55.912 | 95.2062 | 14.934 | 111.7653 | 49.6773
0.6148 | 99.4545 | 55.912 | 95.2395 | 14.9503 | 111.8152 | 49.7272
0.6148 | 99.3546 | 55.729 | 95.3892 | 14.934 | 111.9483 | 49.6773
0.61625 | 99.3527 | 55.729 | 95.3886 | 14.8985 | 111.9473 | 49.6763
0.61625 | 99.4526 | 55.79 | 95.3609 | 14.9147 | 111.9363 | 49.7263
0.61625 | 99.3527 | 55.729 | 95.3886 | 14.8985 | 111.9473 | 49.6763
0.61625 | 99.4526 | 55.607 | 95.5439 | 14.9147 | 112.1193 | 49.7263
0.61625 | 99.4526 | 55.79 | 95.3609 | 14.9147 | 111.9363 | 49.7263
0.61625 | 99.4526 | 55.729 | 95.4219 | 14.9147 | 111.9973 | 49.7263
0.61625 | 99.4526 | 55.668 | 95.4829 | 14.9147 | 112.0583 | 49.7263
0.61625 | 99.4526 | 55.79 | 95.3609 | 14.9147 | 111.9363 | 49.7263
0.6177 | 99.4507 | 55.79 | 95.3602 | 14.8793 | 111.9353 | 49.7253
0.6177 | 99.4507 | 55.729 | 95.4212 | 14.8793 | 111.9963 | 49.7253
0.6177 | 99.4507 | 55.79 | 95.3602 | 14.8793 | 111.9353 | 49.7253
0.6177 | 99.4507 | 55.973 | 95.1772 | 14.8793 | 111.7523 | 49.7253
0.6177 | 99.5756 | 56.095 | 95.0969 | 14.8996 | 111.6928 | 49.7878
0.61916 | 99.5736 | 56.034 | 95.1572 | 14.8643 | 111.7528 | 49.7868
0.61916 | 99.5736 | 55.973 | 95.2182 | 14.8643 | 111.8138 | 49.7868
0.61916 | 99.5736 | 55.912 | 95.2792 | 14.8643 | 111.8748 | 49.7868
0.61916 | 99.5736 | 55.973 | 95.2182 | 14.8643 | 111.8138 | 49.7868
0.61916 | 99.5736 | 55.912 | 95.2792 | 14.8643 | 111.8748 | 49.7868
0.61916 | 99.5736 | 55.973 | 95.2182 | 14.8643 | 111.8138 | 49.7868
0.61916 | 99.5736 | 55.912 | 95.2792 | 14.8643 | 111.8748 | 49.7868
0.61916 | 99.5736 | 55.912 | 95.2792 | 14.8643 | 111.8748 | 49.7868
0.62061 | 99.6716 | 55.79 | 95.4339 | 14.8453 | 112.0458 | 49.8358
0.62061 | 99.5717 | 56.034 | 95.1566 | 14.8292 | 111.7519 | 49.7859
0.62061 | 99.6716 | 56.034 | 95.1899 | 14.8453 | 111.8018 | 49.8358
0.62061 | 99.6716 | 55.973 | 95.2509 | 14.8453 | 111.8628 | 49.8358
0.62214 | 99.6696 | 55.912 | 95.3112 | 14.8086 | 111.9228 | 49.8348
0.62214 | 99.5697 | 55.973 | 95.2169 | 14.7925 | 111.8119 | 49.7849
0.62214 | 99.6696 | 56.095 | 95.1282 | 14.8086 | 111.7398 | 49.8348
0.62214 | 99.6696 | 55.973 | 95.2502 | 14.8086 | 111.8618 | 49.8348
0.62214 | 99.6696 | 56.156 | 95.0672 | 14.8086 | 111.6788 | 49.8348
0.62214 | 99.6696 | 55.912 | 95.3112 | 14.8086 | 111.9228 | 49.8348
0.62359 | 99.6677 | 56.095 | 95.1276 | 14.7737 | 111.7389 | 49.8339
0.62359 | 99.7926 | 56.095 | 95.1692 | 14.7938 | 111.8013 | 49.8963
0.62359 | 99.6677 | 56.216 | 95.0066 | 14.7737 | 111.6179 | 49.8339
0.62359 | 99.7926 | 56.156 | 95.1082 | 14.7938 | 111.7403 | 49.8963
0.62359 | 99.7926 | 55.973 | 95.2912 | 14.7938 | 111.9233 | 49.8963
0.62359 | 99.7926 | 55.912 | 95.3522 | 14.7938 | 111.9843 | 49.8963
0.62359 | 99.7926 | 55.973 | 95.2912 | 14.7938 | 111.9233 | 49.8963
0.62504 | 99.7907 | 56.095 | 95.1686 | 14.7591 | 111.8004 | 49.8954
0.62504 | 99.7907 | 56.034 | 95.2296 | 14.7591 | 111.8614 | 49.8954
0.62504 | 99.7907 | 56.034 | 95.2296 | 14.7591 | 111.8614 | 49.8954
0.62504 | 99.8906 | 56.034 | 95.2629 | 14.7751 | 111.9113 | 49.9453
0.62504 | 99.7907 | 56.034 | 95.2296 | 14.7591 | 111.8614 | 49.8954
0.62504 | 99.8906 | 56.034 | 95.2629 | 14.7751 | 111.9113 | 49.9453
0.62504 | 99.8906 | 56.095 | 95.2019 | 14.7751 | 111.8503 | 49.9453
0.62504 | 99.8906 | 56.095 | 95.2019 | 14.7751 | 111.8503 | 49.9453
0.62649 | 100.0136 | 55.912 | 95.4259 | 14.7604 | 112.0948 | 50.0068
0.62649 | 100.0136 | 56.156 | 95.1819 | 14.7604 | 111.8508 | 50.0068
0.62649 | 99.8887 | 56.156 | 95.1402 | 14.7405 | 111.7883 | 49.9443
0.62649 | 100.0136 | 56.277 | 95.0609 | 14.7604 | 111.7298 | 50.0068
0.62795 | 100.0117 | 56.216 | 95.1212 | 14.726 | 111.7898 | 50.0058
0.62649 | 100.0136 | 56.095 | 95.2429 | 14.7604 | 111.9118 | 50.0068
0.62795 | 100.0117 | 56.216 | 95.1212 | 14.726 | 111.7898 | 50.0058
0.62795 | 100.0117 | 56.034 | 95.3032 | 14.726 | 111.9718 | 50.0058
0.62795 | 100.0117 | 56.216 | 95.1212 | 14.726 | 111.7898 | 50.0058
0.62795 | 100.0117 | 55.973 | 95.3642 | 14.726 | 112.0328 | 50.0058
0.62795 | 100.1116 | 56.277 | 95.0935 | 14.7419 | 111.7788 | 50.0558
0.62795 | 100.1116 | 56.095 | 95.2755 | 14.7419 | 111.9608 | 50.0558
0.62795 | 100.1116 | 56.156 | 95.2145 | 14.7419 | 111.8998 | 50.0558
0.62947 | 100.1096 | 56.216 | 95.1539 | 14.7058 | 111.8388 | 50.0548
0.62947 | 100.1096 | 56.277 | 95.0929 | 14.7058 | 111.7778 | 50.0548
0.62947 | 100.1096 | 56.521 | 94.8489 | 14.7058 | 111.5338 | 50.0548
0.62947 | 100.1096 | 56.338 | 95.0319 | 14.7058 | 111.7168 | 50.0548
0.62947 | 100.3343 | 56.46 | 94.9848 | 14.7415 | 111.7072 | 50.1672
0.63093 | 100.3324 | 56.338 | 95.1061 | 14.7073 | 111.8282 | 50.1662
0.63093 | 100.3324 | 56.277 | 95.1671 | 14.7073 | 111.8892 | 50.1662
0.63093 | 100.3324 | 56.216 | 95.2281 | 14.7073 | 111.9502 | 50.1662
0.63093 | 100.3324 | 56.338 | 95.1061 | 14.7073 | 111.8282 | 50.1662
0.63093 | 100.3324 | 56.095 | 95.3491 | 14.7073 | 112.0712 | 50.1662
0.63093 | 100.3324 | 56.338 | 95.1061 | 14.7073 | 111.8282 | 50.1662
0.63238 | 100.3305 | 56.46 | 94.9835 | 14.6732 | 111.7052 | 50.1652
0.63238 | 100.3305 | 56.46 | 94.9835 | 14.6732 | 111.7052 | 50.1652
0.63238 | 100.3305 | 56.399 | 96.0445 | 14.6732 | 112.7662 | 50.1652
0.63238 | 100.4554 | 56.338 | 96.1471 | 14.6929 | 112.8897 | 50.2277
0.63238 | 100.3305 | 56.399 | 95.0445 | 14.6732 | 111.7662 | 50.1652
0.63238 | 100.4554 | 56.46 | 95.0251 | 14.6929 | 111.7677 | 50.2277
0.63383 | 100.4535 | 56.338 | 95.1465 | 14.659 | 111.8887 | 50.2267
0.63383 | 100.4535 | 56.46 | 95.0245 | 14.659 | 111.7667 | 50.2267
0.63383 | 100.4535 | 56.277 | 95.2075 | 14.659 | 111.9497 | 50.2267
0.63383 | 100.4535 | 56.338 | 95.1465 | 14.659 | 111.8887 | 50.2267
0.63383 | 100.4535 | 56.521 | 94.9635 | 14.659 | 111.7057 | 50.2267
0.63383 | 100.4535 | 56.521 | 94.9635 | 14.659 | 111.7057 | 50.2267
0.63383 | 100.4535 | 56.277 | 95.2075 | 14.659 | 111.9497 | 50.2267
0.63528 | 100.4515 | 56.277 | 95.2068 | 14.6251 | 111.9488 | 50.2258
0.63528 | 100.4515 | 56.338 | 95.1458 | 14.6251 | 111.8878 | 50.2258
0.63528 | 100.5514 | 56.399 | 95.1181 | 14.6409 | 111.8767 | 50.2757
0.63528 | 100.5514 | 56.277 | 95.2401 | 14.6409 | 111.9987 | 50.2757
0.63528 | 100.5514 | 56.216 | 95.3011 | 14.6409 | 112.0597 | 50.2757
0.63528 | 100.5514 | 56.338 | 95.1791 | 14.6409 | 111.9377 | 50.2757
0.63528 | 100.5514 | 56.46 | 95.0571 | 14.6409 | 111.8157 | 50.2757
0.63681 | 100.5494 | 56.582 | 94.9345 | 14.6055 | 111.6927 | 50.2747
0.63681 | 100.5494 | 56.399 | 95.1175 | 14.6055 | 111.8757 | 50.2747
0.63681 | 100.6743 | 56.277 | 95.2811 | 14.6251 | 112.0601 | 50.3371
0.63681 | 100.6743 | 56.46 | 95.0981 | 14.6251 | 111.8771 | 50.3371
0.63681 | 100.6743 | 56.46 | 95.0981 | 14.6251 | 111.8771 | 50.3371
0.63826 | 100.6724 | 56.46 | 95.0975 | 14.5915 | 111.8762 | 50.3362
0.63826 | 100.6724 | 56.399 | 95.1585 | 14.5915 | 111.9372 | 50.3362
0.63826 | 100.6724 | 56.521 | 95.0365 | 14.5915 | 111.8152 | 50.3362
0.63826 | 100.6724 | 56.399 | 95.1585 | 14.5915 | 111.9372 | 50.3362
0.63826 | 100.6724 | 56.399 | 95.1585 | 14.5915 | 111.9372 | 50.3362
0.63826 | 100.7722 | 56.704 | 94.8867 | 14.6071 | 111.6821 | 50.3861
0.63826 | 100.7722 | 56.582 | 95.0087 | 14.6071 | 111.8041 | 50.3861
0.63972 | 100.7703 | 56.521 | 95.0691 | 14.5737 | 111.8642 | 50.3852
0.63972 | 100.7703 | 56.643 | 94.9471 | 14.5737 | 111.7422 | 50.3852
0.63972 | 100.7703 | 56.582 | 95.0081 | 14.5737 | 111.8032 | 50.3852
0.63972 | 100.7703 | 56.643 | 94.9471 | 14.5737 | 111.7422 | 50.3852
0.64117 | 100.7684 | 56.582 | 95.0075 | 14.5403 | 111.8022 | 50.3842
0.64117 | 100.7684 | 56.521 | 95.0685 | 14.5403 | 111.8632 | 50.3842
0.64117 | 100.8683 | 56.582 | 95.0408 | 14.5559 | 111.8521 | 50.4341
0.64117 | 100.8683 | 56.521 | 95.1018 | 14.5559 | 111.9131 | 50.4341
0.64262 | 100.8664 | 56.46 | 95.1621 | 14.5227 | 111.9732 | 50.4332
0.64262 | 100.8664 | 56.582 | 95.0401 | 14.5227 | 111.8512 | 50.4332
0.64262 | 100.9912 | 56.704 | 94.9597 | 14.5421 | 111.7916 | 50.4956
0.64262 | 100.9912 | 56.826 | 94.8377 | 14.5421 | 111.6696 | 50.4956
0.64262 | 100.9912 | 56.704 | 94.9597 | 14.5421 | 111.7916 | 50.4956
0.64262 | 100.9912 | 56.582 | 95.0817 | 14.5421 | 111.9136 | 50.4956
0.64262 | 100.8664 | 56.704 | 94.9181 | 14.5227 | 111.7292 | 50.4332
0.64407 | 100.9893 | 56.765 | 95.8981 | 14.509 | 112.7296 | 50.4946
0.64407 | 100.9893 | 56.887 | 94.7761 | 14.509 | 111.6076 | 50.4946
0.64407 | 100.9893 | 56.704 | 94.9591 | 14.509 | 111.7906 | 50.4946
0.64407 | 100.9893 | 56.765 | 94.8981 | 14.509 | 111.7296 | 50.4946
0.64407 | 101.0892 | 56.643 | 95.0534 | 14.5245 | 111.9016 | 50.5446
0.64407 | 100.9893 | 56.582 | 95.0811 | 14.509 | 111.9126 | 50.4946
0.6456 | 101.212 | 56.643 | 95.0943 | 14.5092 | 111.963 | 50.606
0.6456 | 100.9873 | 56.643 | 95.0194 | 14.4744 | 111.8506 | 50.4936
0.6456 | 101.0871 | 56.765 | 94.9307 | 14.4899 | 111.7786 | 50.5436
0.6456 | 101.0871 | 56.643 | 95.0527 | 14.4899 | 111.9006 | 50.5436
0.6456 | 101.0871 | 56.704 | 94.9917 | 14.4899 | 111.8396 | 50.5436
0.6456 | 101.0871 | 56.765 | 94.9307 | 14.4899 | 111.7786 | 50.5436
0.6456 | 101.212 | 56.582 | 95.1553 | 14.5092 | 112.024 | 50.606
0.64705 | 101.0852 | 56.582 | 95.1131 | 14.4571 | 111.9606 | 50.5426
0.64705 | 101.0852 | 56.704 | 94.9911 | 14.4571 | 111.8386 | 50.5426
0.64705 | 101.2101 | 56.765 | 94.9717 | 14.4764 | 111.84 | 50.605
0.64705 | 101.0852 | 56.643 | 95.0521 | 14.4571 | 111.8996 | 50.5426
0.64851 | 101.2081 | 56.704 | 95.032 | 14.4436 | 111.9001 | 50.6041
0.64705 | 101.0852 | 56.704 | 94.9911 | 14.4571 | 111.8386 | 50.5426
0.64851 | 101.2081 | 56.948 | 94.788 | 14.4436 | 111.6561 | 50.6041
0.64851 | 101.2081 | 56.704 | 95.032 | 14.4436 | 111.9001 | 50.6041
0.64851 | 101.2081 | 57.009 | 94.727 | 14.4436 | 111.5951 | 50.6041
0.64851 | 101.2081 | 56.887 | 94.849 | 14.4436 | 111.7171 | 50.6041
0.64851 | 101.2081 | 56.948 | 94.788 | 14.4436 | 111.6561 | 50.6041
0.64851 | 101.2081 | 56.887 | 94.849 | 14.4436 | 111.7171 | 50.6041
0.64996 | 101.2062 | 56.887 | 94.8484 | 14.411 | 111.7161 | 50.6031
0.64996 | 101.2062 | 56.948 | 94.7874 | 14.411 | 111.6551 | 50.6031
0.64996 | 101.2062 | 56.887 | 94.8484 | 14.411 | 111.7161 | 50.6031
0.64996 | 101.3061 | 56.765 | 95.0037 | 14.4264 | 111.888 | 50.653
0.64996 | 101.3061 | 56.948 | 94.8207 | 14.4264 | 111.705 | 50.653
0.65141 | 101.3041 | 57.009 | 94.759 | 14.3939 | 111.6431 | 50.6521
0.65141 | 101.3041 | 57.009 | 94.759 | 14.3939 | 111.6431 | 50.6521
0.65141 | 101.3041 | 56.887 | 94.881 | 14.3939 | 111.7651 | 50.6521
0.65141 | 101.3041 | 56.948 | 94.82 | 14.3939 | 111.7041 | 50.6521
0.65141 | 101.3041 | 56.948 | 94.82 | 14.3939 | 111.7041 | 50.6521
0.65141 | 101.3041 | 57.009 | 94.759 | 14.3939 | 111.6431 | 50.6521
0.65294 | 101.427 | 56.887 | 94.922 | 14.3791 | 111.8265 | 50.7135
0.65294 | 101.427 | 56.887 | 94.922 | 14.3791 | 111.8265 | 50.7135
0.65294 | 101.427 | 56.887 | 94.922 | 14.3791 | 111.8265 | 50.7135
0.65294 | 101.427 | 57.07 | 94.739 | 14.3791 | 111.6435 | 50.7135
0.65294 | 101.427 | 56.826 | 94.983 | 14.3791 | 111.8875 | 50.7135
0.65294 | 101.427 | 56.826 | 94.983 | 14.3791 | 111.8875 | 50.7135
0.65439 | 101.425 | 56.643 | 95.1653 | 14.3469 | 112.0695 | 50.7125
0.65439 | 101.425 | 56.887 | 94.9213 | 14.3469 | 111.8255 | 50.7125
0.65439 | 101.425 | 56.887 | 94.9213 | 14.3469 | 111.8255 | 50.7125
0.65439 | 101.5249 | 56.704 | 95.1376 | 14.3622 | 112.0585 | 50.7625
0.65439 | 101.5249 | 56.826 | 95.0156 | 14.3622 | 111.9365 | 50.7625
0.65439 | 101.5249 | 56.704 | 95.1376 | 14.3622 | 112.0585 | 50.7625
0.65584 | 101.523 | 56.948 | 94.893 | 14.33 | 111.8135 | 50.7615
0.65439 | 101.5249 | 56.826 | 95.0156 | 14.3622 | 111.9365 | 50.7625
0.65584 | 101.523 | 56.887 | 94.954 | 14.33 | 111.8745 | 50.7615
0.65584 | 101.523 | 56.704 | 95.137 | 14.33 | 112.0575 | 50.7615
0.65584 | 101.6478 | 56.887 | 94.9956 | 14.3491 | 111.9369 | 50.8239
0.6573 | 101.6459 | 56.948 | 94.934 | 14.3171 | 111.8749 | 50.8229
0.6573 | 101.6459 | 56.948 | 94.934 | 14.3171 | 111.8749 | 50.8229
0.6573 | 101.6459 | 57.009 | 94.873 | 14.3171 | 111.8139 | 50.8229
0.6573 | 101.7458 | 57.07 | 94.8453 | 14.3323 | 111.8029 | 50.8729
0.6573 | 101.6459 | 57.009 | 94.873 | 14.3171 | 111.8139 | 50.8229
0.6573 | 101.6459 | 56.887 | 94.995 | 14.3171 | 111.9359 | 50.8229
0.6573 | 101.6459 | 56.826 | 95.056 | 14.3171 | 111.9969 | 50.8229
0.65875 | 101.7438 | 56.948 | 94.9666 | 14.3004 | 111.9239 | 50.8719
0.65875 | 101.6439 | 56.948 | 94.9333 | 14.2852 | 111.874 | 50.822
0.65875 | 101.7438 | 56.765 | 95.1496 | 14.3004 | 112.1069 | 50.8719
0.65875 | 101.7438 | 56.948 | 94.9666 | 14.3004 | 111.9239 | 50.8719
0.65875 | 101.7438 | 56.826 | 95.0886 | 14.3004 | 112.0459 | 50.8719
0.66027 | 101.7418 | 57.131 | 94.7829 | 14.267 | 111.7399 | 50.8709
0.66027 | 101.7418 | 57.253 | 94.6609 | 14.267 | 111.6179 | 50.8709
0.66027 | 101.7418 | 57.07 | 94.8439 | 14.267 | 111.8009 | 50.8709
0.66027 | 101.7418 | 57.07 | 94.8439 | 14.267 | 111.8009 | 50.8709
0.66027 | 101.9665 | 57.192 | 94.7968 | 14.301 | 111.7912 | 50.9832
0.66173 | 101.8647 | 56.948 | 95.0069 | 14.2543 | 111.9843 | 50.9323
0.66173 | 101.8647 | 57.131 | 95.8239 | 14.2543 | 112.8013 | 50.9323
0.66173 | 101.8647 | 57.131 | 94.8239 | 14.2543 | 111.8013 | 50.9323
0.66173 | 101.8647 | 56.948 | 95.0069 | 14.2543 | 111.9843 | 50.9323
0.66173 | 101.8647 | 57.131 | 94.8239 | 14.2543 | 111.8013 | 50.9323
0.66173 | 101.8647 | 57.435 | 94.5199 | 14.2543 | 111.4973 | 50.9323
0.66173 | 101.8647 | 57.253 | 94.7019 | 14.2543 | 111.6793 | 50.9323
0.66318 | 101.9626 | 57.131 | 94.8565 | 14.2378 | 111.8503 | 50.9813
0.66318 | 101.8627 | 57.253 | 94.7012 | 14.2227 | 111.6784 | 50.9314
0.66318 | 101.9626 | 57.131 | 94.8565 | 14.2378 | 111.8503 | 50.9813
0.66318 | 101.9626 | 57.253 | 94.7345 | 14.2378 | 111.7283 | 50.9813
0.66318 | 101.9626 | 57.192 | 94.7955 | 14.2378 | 111.7893 | 50.9813
0.66463 | 101.9606 | 57.313 | 94.6739 | 14.2064 | 111.6673 | 50.9803
0.66463 | 102.0855 | 57.253 | 94.7755 | 14.2252 | 111.7897 | 51.0427
0.66463 | 101.9606 | 57.192 | 94.7949 | 14.2064 | 111.7883 | 50.9803
0.66463 | 102.0855 | 57.313 | 94.7155 | 14.2252 | 111.7297 | 51.0427
0.66463 | 102.0855 | 57.192 | 94.8365 | 14.2252 | 111.8507 | 51.0427
0.66463 | 102.0855 | 57.253 | 94.7755 | 14.2252 | 111.7897 | 51.0427
0.66463 | 102.0855 | 57.192 | 94.8365 | 14.2252 | 111.8507 | 51.0427
0.66609 | 102.0835 | 57.253 | 94.7748 | 14.1938 | 111.7888 | 51.0418
0.66609 | 102.0835 | 57.253 | 94.7748 | 14.1938 | 111.7888 | 51.0418
0.66609 | 102.2833 | 57.313 | 94.7814 | 14.2238 | 111.8286 | 51.1416
0.66609 | 102.1834 | 57.435 | 94.6261 | 14.2088 | 111.6567 | 51.0917
0.66609 | 102.1834 | 57.374 | 94.6871 | 14.2088 | 111.7177 | 51.0917
0.66761 | 102.1814 | 57.313 | 94.7475 | 14.1761 | 111.7777 | 51.0907
0.66761 | 102.1814 | 57.374 | 94.6865 | 14.1761 | 111.7167 | 51.0907
0.66761 | 102.1814 | 57.253 | 94.8075 | 14.1761 | 111.8377 | 51.0907
0.66761 | 102.1814 | 57.313 | 94.7475 | 14.1761 | 111.7777 | 51.0907
0.66906 | 102.1794 | 57.435 | 94.6248 | 14.145 | 111.6547 | 51.0897
0.66906 | 102.1794 | 57.496 | 94.5638 | 14.145 | 111.5937 | 51.0897
0.66906 | 102.2793 | 57.496 | 94.5971 | 14.1599 | 111.6436 | 51.1396
0.66906 | 102.2793 | 57.496 | 94.5971 | 14.1599 | 111.6436 | 51.1396
0.66906 | 102.1794 | 57.557 | 94.5028 | 14.145 | 111.5327 | 51.0897
0.66906 | 102.2793 | 57.496 | 94.5971 | 14.1599 | 111.6436 | 51.1396
0.66906 | 102.2793 | 57.253 | 94.8401 | 14.1599 | 111.8866 | 51.1396
0.66906 | 102.2793 | 57.313 | 94.7801 | 14.1599 | 111.8266 | 51.1396
0.67052 | 102.2773 | 57.374 | 94.7184 | 14.1289 | 111.7647 | 51.1387
0.67052 | 102.2773 | 57.435 | 94.6574 | 14.1289 | 111.7037 | 51.1387
0.67052 | 102.2773 | 57.313 | 94.7794 | 14.1289 | 111.8257 | 51.1387
0.67052 | 102.2773 | 57.313 | 94.7794 | 14.1289 | 111.8257 | 51.1387
0.67052 | 102.4021 | 57.313 | 94.821 | 14.1475 | 111.8881 | 51.2011
0.67052 | 102.4021 | 57.374 | 94.76 | 14.1475 | 111.8271 | 51.2011
0.67052 | 102.2773 | 57.374 | 94.7184 | 14.1289 | 111.7647 | 51.1387
0.67197 | 102.4002 | 57.374 | 94.7594 | 14.1167 | 111.8261 | 51.2001
0.67197 | 102.4002 | 57.253 | 94.8804 | 14.1167 | 111.9471 | 51.2001
0.67197 | 102.4002 | 57.313 | 94.8204 | 14.1167 | 111.8871 | 51.2001
0.67197 | 102.4002 | 57.192 | 94.9414 | 14.1167 | 112.0081 | 51.2001
0.67197 | 102.4002 | 57.496 | 94.6374 | 14.1167 | 111.7041 | 51.2001
0.67197 | 102.4002 | 57.557 | 94.5764 | 14.1167 | 111.6431 | 51.2001
0.67342 | 102.3982 | 57.557 | 94.5757 | 14.0859 | 111.6421 | 51.1991
0.67342 | 102.3982 | 57.496 | 94.6367 | 14.0859 | 111.7031 | 51.1991
0.67342 | 102.3982 | 57.496 | 94.6367 | 14.0859 | 111.7031 | 51.1991
0.67342 | 102.3982 | 57.496 | 94.6367 | 14.0859 | 111.7031 | 51.1991
0.67342 | 102.3982 | 57.618 | 94.5147 | 14.0859 | 111.5811 | 51.1991
0.67342 | 102.3982 | 57.679 | 94.4537 | 14.0859 | 111.5201 | 51.1991
0.67342 | 102.3982 | 57.74 | 94.3927 | 14.0859 | 111.4591 | 51.1991
0.67495 | 102.6209 | 57.679 | 94.528 | 14.0871 | 111.6314 | 51.3104
0.67495 | 102.6209 | 57.618 | 94.589 | 14.0871 | 111.6924 | 51.3104
0.67495 | 102.6209 | 57.618 | 94.589 | 14.0871 | 111.6924 | 51.3104
0.67495 | 102.6209 | 57.374 | 95.833 | 14.0871 | 112.9364 | 51.3104
0.67495 | 102.6209 | 57.496 | 94.711 | 14.0871 | 111.8144 | 51.3104
0.67495 | 102.6209 | 57.435 | 94.772 | 14.0871 | 111.8754 | 51.3104
0.6764 | 102.7188 | 57.557 | 94.6826 | 14.0713 | 111.8024 | 51.3594
0.6764 | 102.6189 | 57.74 | 94.4663 | 14.0565 | 111.5695 | 51.3095
0.6764 | 102.6189 | 57.557 | 94.6493 | 14.0565 | 111.7525 | 51.3095
0.6764 | 102.7188 | 57.557 | 94.6826 | 14.0713 | 111.8024 | 51.3594
0.6764 | 102.7188 | 57.984 | 94.2556 | 14.0713 | 111.3754 | 51.3594
0.6764 | 102.7188 | 58.106 | 94.1336 | 14.0713 | 111.2534 | 51.3594
0.6764 | 102.7188 | 58.167 | 94.0726 | 14.0713 | 111.1924 | 51.3594
0.67785 | 102.7168 | 58.045 | 94.1939 | 14.0408 | 111.3134 | 51.3584
0.67785 | 102.7168 | 57.984 | 94.2549 | 14.0408 | 111.3744 | 51.3584
0.67785 | 102.8416 | 57.984 | 94.2965 | 14.0593 | 111.4368 | 51.4208
0.67785 | 102.7168 | 58.106 | 94.1329 | 14.0408 | 111.2524 | 51.3584
0.67785 | 102.8416 | 57.801 | 94.4795 | 14.0593 | 111.6198 | 51.4208
0.67785 | 102.8416 | 57.862 | 94.4185 | 14.0593 | 111.5588 | 51.4208
0.67931 | 102.8397 | 57.862 | 94.4179 | 14.0289 | 111.5578 | 51.4198
0.67931 | 102.8397 | 57.801 | 94.4789 | 14.0289 | 111.6188 | 51.4198
0.67931 | 102.8397 | 57.984 | 94.2959 | 14.0289 | 111.4358 | 51.4198
0.67931 | 102.9395 | 57.923 | 94.3902 | 14.0436 | 111.5468 | 51.4698
0.67931 | 102.8397 | 58.045 | 94.2349 | 14.0289 | 111.3748 | 51.4198
0.67931 | 102.8397 | 57.984 | 94.2959 | 14.0289 | 111.4358 | 51.4198
0.67931 | 102.8397 | 57.984 | 94.2959 | 14.0289 | 111.4358 | 51.4198
0.68076 | 102.8377 | 57.862 | 94.4172 | 13.9987 | 111.5569 | 51.4189
0.68076 | 102.8377 | 57.984 | 94.2952 | 13.9987 | 111.4349 | 51.4189
0.68076 | 102.9376 | 57.74 | 94.5725 | 14.0133 | 111.7288 | 51.4688
0.68076 | 102.8377 | 57.984 | 94.2952 | 13.9987 | 111.4349 | 51.4189
0.68229 | 102.9355 | 57.74 | 94.5718 | 13.9817 | 111.7278 | 51.4678
0.68229 | 102.9355 | 57.862 | 94.4498 | 13.9817 | 111.6058 | 51.4678
0.68229 | 102.9355 | 57.984 | 94.3278 | 13.9817 | 111.4838 | 51.4678
0.68229 | 102.9355 | 57.557 | 94.7548 | 13.9817 | 111.9108 | 51.4678
0.68229 | 102.9355 | 57.679 | 94.6328 | 13.9817 | 111.7888 | 51.4678
0.68229 | 102.9355 | 57.801 | 94.5108 | 13.9817 | 111.6668 | 51.4678
0.68229 | 102.9355 | 57.679 | 94.6328 | 13.9817 | 111.7888 | 51.4678
0.68229 | 103.0603 | 57.862 | 94.4914 | 14 | 111.6682 | 51.5302
0.68374 | 103.0584 | 57.679 | 94.6738 | 13.97 | 111.8502 | 51.5292
0.68374 | 103.0584 | 57.862 | 94.4908 | 13.97 | 111.6672 | 51.5292
0.68374 | 103.0584 | 57.679 | 94.6738 | 13.97 | 111.8502 | 51.5292
0.68374 | 103.0584 | 57.923 | 94.4298 | 13.97 | 111.6062 | 51.5292
0.68374 | 103.0584 | 57.923 | 94.4298 | 13.97 | 111.6062 | 51.5292
0.68374 | 103.0584 | 57.862 | 94.4908 | 13.97 | 111.6672 | 51.5292
0.68519 | 103.0564 | 57.862 | 94.4901 | 13.94 | 111.6662 | 51.5282
0.68374 | 103.0584 | 57.74 | 94.6128 | 13.97 | 111.7892 | 51.5292
0.68519 | 103.0564 | 57.801 | 94.5511 | 13.94 | 111.7272 | 51.5282
0.68519 | 103.0564 | 57.862 | 94.4901 | 13.94 | 111.6662 | 51.5282
0.68519 | 103.1563 | 57.923 | 94.4624 | 13.9546 | 111.6551 | 51.5781
0.68519 | 103.0564 | 57.923 | 94.4291 | 13.94 | 111.6052 | 51.5282
0.68519 | 103.1563 | 57.862 | 94.5234 | 13.9546 | 111.7161 | 51.5781
0.68519 | 103.1563 | 57.801 | 94.5844 | 13.9546 | 111.7771 | 51.5781
0.68519 | 103.1563 | 57.801 | 94.5844 | 13.9546 | 111.7771 | 51.5781
0.68664 | 103.2791 | 58.045 | 94.3814 | 13.943 | 111.5945 | 51.6395
0.68664 | 103.1543 | 57.862 | 94.5228 | 13.9248 | 111.7151 | 51.5771
0.68664 | 103.1543 | 57.923 | 94.4618 | 13.9248 | 111.6541 | 51.5771
0.68664 | 103.2791 | 57.801 | 94.6254 | 13.943 | 111.8385 | 51.6395
0.68664 | 103.1543 | 58.045 | 94.3398 | 13.9248 | 111.5321 | 51.5771
0.6881 | 103.2771 | 57.923 | 94.5027 | 13.9133 | 111.7156 | 51.6386
0.6881 | 103.2771 | 57.984 | 94.4417 | 13.9133 | 111.6546 | 51.6386
0.6881 | 103.2771 | 57.923 | 94.5027 | 13.9133 | 111.7156 | 51.6386
0.6881 | 103.2771 | 58.106 | 94.3197 | 13.9133 | 111.5326 | 51.6386
0.6881 | 103.5018 | 57.862 | 94.6386 | 13.9459 | 111.8889 | 51.7509
0.6881 | 103.2771 | 58.106 | 94.3197 | 13.9133 | 111.5326 | 51.6386
0.6881 | 103.2771 | 57.618 | 94.8077 | 13.9133 | 112.0206 | 51.6386
0.68962 | 103.3749 | 57.923 | 94.5353 | 13.8967 | 111.7645 | 51.6875
0.68962 | 103.2751 | 57.801 | 94.624 | 13.8822 | 111.8365 | 51.6375
0.68962 | 103.2751 | 57.74 | 94.685 | 13.8822 | 111.8975 | 51.6375
0.68962 | 103.3749 | 57.74 | 94.7183 | 13.8967 | 111.9475 | 51.6875
0.68962 | 103.3749 | 57.923 | 94.5353 | 13.8967 | 111.7645 | 51.6875
0.68962 | 103.3749 | 57.984 | 94.4743 | 13.8967 | 111.7035 | 51.6875
0.69108 | 103.3729 | 57.984 | 94.4736 | 13.8672 | 111.7025 | 51.6865
0.69108 | 103.3729 | 57.679 | 94.7786 | 13.8672 | 112.0075 | 51.6865
0.69108 | 103.3729 | 57.923 | 94.5346 | 13.8672 | 111.7635 | 51.6865
0.69108 | 103.3729 | 57.862 | 94.5956 | 13.8672 | 111.8245 | 51.6865
0.69108 | 103.3729 | 57.862 | 94.5956 | 13.8672 | 111.8245 | 51.6865
0.69108 | 103.4977 | 57.862 | 94.6372 | 13.8852 | 111.8869 | 51.7489
0.69108 | 103.3729 | 57.923 | 94.5346 | 13.8672 | 111.7635 | 51.6865
0.69108 | 103.4977 | 57.923 | 94.5762 | 13.8852 | 111.8259 | 51.7489
0.69253 | 103.5956 | 58.045 | 94.4869 | 13.8702 | 111.7528 | 51.7978
0.69253 | 103.4958 | 57.801 | 94.6976 | 13.8558 | 111.9469 | 51.7479
0.69253 | 103.4958 | 58.106 | 94.3926 | 13.8558 | 111.6419 | 51.7479
0.69253 | 103.5956 | 58.106 | 94.4259 | 13.8702 | 111.6918 | 51.7978
0.69398 | 103.5936 | 58.106 | 94.4252 | 13.8409 | 111.6908 | 51.7968
0.69398 | 103.5936 | 57.984 | 95.5472 | 13.8409 | 112.8128 | 51.7968
0.69398 | 103.5936 | 57.984 | 94.5472 | 13.8409 | 111.8128 | 51.7968
0.69398 | 103.5936 | 57.862 | 94.6692 | 13.8409 | 111.9348 | 51.7968
0.69398 | 103.5936 | 57.801 | 94.7302 | 13.8409 | 111.9958 | 51.7968
0.69398 | 103.5936 | 57.923 | 94.6082 | 13.8409 | 111.8738 | 51.7968
0.69398 | 103.5936 | 57.984 | 94.5472 | 13.8409 | 111.8128 | 51.7968
0.69398 | 103.5936 | 58.045 | 94.4862 | 13.8409 | 111.7518 | 51.7968
0.69398 | 103.6935 | 57.862 | 94.7025 | 13.8553 | 111.9847 | 51.8467
0.69543 | 103.6915 | 58.045 | 94.5188 | 13.826 | 111.8008 | 51.8458
0.69543 | 103.6915 | 57.862 | 94.7018 | 13.826 | 111.9838 | 51.8458
0.69543 | 103.6915 | 58.045 | 94.5188 | 13.826 | 111.8008 | 51.8458
0.69543 | 103.6915 | 57.984 | 94.5798 | 13.826 | 111.8618 | 51.8458
0.69543 | 103.6915 | 58.167 | 94.3968 | 13.826 | 111.6788 | 51.8458
0.69543 | 103.6915 | 58.167 | 94.3968 | 13.826 | 111.6788 | 51.8458
0.69543 | 103.6915 | 57.984 | 94.5798 | 13.826 | 111.8618 | 51.8458
0.69543 | 103.6915 | 58.167 | 94.3968 | 13.826 | 111.6788 | 51.8458
0.69841 | 103.6875 | 58.106 | 94.4565 | 13.7665 | 111.7377 | 51.8437
0.69841 | 103.8123 | 58.045 | 94.5591 | 13.7844 | 111.8611 | 51.9061
0.69841 | 103.8123 | 57.984 | 94.6201 | 13.7844 | 111.9221 | 51.9061
0.69841 | 103.8123 | 58.045 | 94.5591 | 13.7844 | 111.8611 | 51.9061
0.69841 | 103.8123 | 57.74 | 94.8641 | 13.7844 | 112.1661 | 51.9061
0.69987 | 103.8103 | 57.862 | 94.7414 | 13.7555 | 112.0431 | 51.9051
0.69987 | 103.9101 | 57.923 | 94.7137 | 13.7697 | 112.0321 | 51.9551
0.69987 | 103.9101 | 57.984 | 94.6527 | 13.7697 | 111.9711 | 51.9551
0.69987 | 103.9101 | 58.045 | 94.5917 | 13.7697 | 111.9101 | 51.9551
0.69987 | 103.9101 | 57.984 | 94.6527 | 13.7697 | 111.9711 | 51.9551
0.69987 | 103.9101 | 58.045 | 94.5917 | 13.7697 | 111.9101 | 51.9551
0.69987 | 103.9101 | 57.984 | 94.6527 | 13.7697 | 111.9711 | 51.9551
0.70132 | 103.9081 | 57.984 | 94.652 | 13.7409 | 111.9701 | 51.9541
0.70132 | 103.9081 | 57.984 | 94.652 | 13.7409 | 111.9701 | 51.9541
0.70132 | 103.9081 | 57.984 | 94.652 | 13.7409 | 111.9701 | 51.9541
0.70132 | 103.9081 | 57.923 | 94.713 | 13.7409 | 112.0311 | 51.9541
0.70132 | 104.0329 | 57.923 | 94.7546 | 13.7587 | 112.0935 | 52.0165
0.70132 | 104.0329 | 57.923 | 94.7546 | 13.7587 | 112.0935 | 52.0165
0.70277 | 103.9062 | 57.801 | 94.8344 | 13.7122 | 112.1521 | 51.9531
0.70277 | 103.9062 | 57.801 | 94.8344 | 13.7122 | 112.1521 | 51.9531
0.70277 | 103.9062 | 57.679 | 94.9564 | 13.7122 | 112.2741 | 51.9531
0.70277 | 104.031 | 57.862 | 94.815 | 13.73 | 112.1535 | 52.0155
0.70277 | 104.031 | 58.045 | 94.632 | 13.73 | 111.9705 | 52.0155
0.70277 | 104.031 | 57.923 | 94.754 | 13.73 | 112.0925 | 52.0155
0.70277 | 104.031 | 57.862 | 94.815 | 13.73 | 112.1535 | 52.0155
0.7043 | 104.0289 | 58.045 | 94.6313 | 13.7 | 111.9694 | 52.0144
0.70277 | 104.031 | 57.984 | 94.693 | 13.73 | 112.0315 | 52.0155
0.7043 | 104.0289 | 58.106 | 94.5703 | 13.7 | 111.9084 | 52.0144
0.7043 | 104.0289 | 58.045 | 94.6313 | 13.7 | 111.9694 | 52.0144
0.7043 | 104.0289 | 58.045 | 94.6313 | 13.7 | 111.9694 | 52.0144
0.70575 | 104.1267 | 57.984 | 94.7249 | 13.6856 | 112.0794 | 52.0634
0.70575 | 104.0269 | 57.923 | 94.7526 | 13.6715 | 112.0905 | 52.0135
0.70575 | 104.1267 | 58.167 | 94.5419 | 13.6856 | 111.8964 | 52.0634
0.70575 | 104.1267 | 58.167 | 94.5419 | 13.6856 | 111.8964 | 52.0634
0.70575 | 104.0269 | 58.045 | 94.6306 | 13.6715 | 111.9685 | 52.0135
0.70575 | 104.1267 | 57.984 | 94.7249 | 13.6856 | 112.0794 | 52.0634
0.70575 | 104.1267 | 57.984 | 94.7249 | 13.6856 | 112.0794 | 52.0634
0.7072 | 104.1248 | 58.289 | 94.4193 | 13.6572 | 111.7734 | 52.0624
0.7072 | 104.1248 | 58.228 | 94.4803 | 13.6572 | 111.8344 | 52.0624
0.7072 | 104.1248 | 58.167 | 94.5413 | 13.6572 | 111.8954 | 52.0624
0.7072 | 104.4742 | 58.167 | 94.6577 | 13.7066 | 112.0701 | 52.2371
0.7072 | 104.2495 | 58.045 | 94.7048 | 13.6749 | 112.0798 | 52.1248
0.7072 | 104.1248 | 58.045 | 94.6633 | 13.6572 | 112.0174 | 52.0624
0.7072 | 104.1248 | 57.862 | 94.8463 | 13.6572 | 112.2004 | 52.0624
0.70866 | 104.1228 | 57.862 | 94.8456 | 13.629 | 112.1994 | 52.0614
0.70866 | 104.1228 | 57.984 | 94.7236 | 13.629 | 112.0774 | 52.0614
0.70866 | 104.2476 | 57.923 | 94.8262 | 13.6466 | 112.2008 | 52.1238
0.70866 | 104.2476 | 57.862 | 94.8872 | 13.6466 | 112.2618 | 52.1238
0.70866 | 104.2476 | 57.862 | 94.8872 | 13.6466 | 112.2618 | 52.1238
0.70866 | 104.2476 | 57.923 | 94.8262 | 13.6466 | 112.2008 | 52.1238
0.70866 | 104.2476 | 57.923 | 94.8262 | 13.6466 | 112.2008 | 52.1238
0.70866 | 104.2476 | 58.228 | 94.5212 | 13.6466 | 111.8958 | 52.1238
0.71011 | 104.2456 | 58.045 | 94.7035 | 13.6184 | 112.0778 | 52.1228
0.71011 | 104.2456 | 58.045 | 94.7035 | 13.6184 | 112.0778 | 52.1228
0.71011 | 104.3454 | 57.923 | 94.8588 | 13.6324 | 112.2497 | 52.1727
0.71011 | 104.3454 | 58.106 | 94.6758 | 13.6324 | 112.0667 | 52.1727
0.71011 | 104.3454 | 58.106 | 94.6758 | 13.6324 | 112.0667 | 52.1727
0.71011 | 104.3454 | 57.923 | 94.8588 | 13.6324 | 112.2497 | 52.1727
0.71011 | 104.3454 | 58.106 | 94.6758 | 13.6324 | 112.0667 | 52.1727
0.71163 | 104.3433 | 57.923 | 94.8581 | 13.6029 | 112.2487 | 52.1717
0.71163 | 104.3433 | 58.106 | 94.6751 | 13.6029 | 112.0657 | 52.1717
0.71163 | 104.3433 | 58.106 | 94.6751 | 13.6029 | 112.0657 | 52.1717
0.71163 | 104.3433 | 58.228 | 94.5531 | 13.6029 | 111.9437 | 52.1717
0.71163 | 104.3433 | 58.167 | 94.6141 | 13.6029 | 112.0047 | 52.1717
0.71163 | 104.4681 | 58.106 | 94.7167 | 13.6204 | 112.128 | 52.234
0.71309 | 104.4661 | 58.045 | 94.777 | 13.5924 | 112.1881 | 52.2331
0.71309 | 104.4661 | 57.923 | 94.899 | 13.5924 | 112.3101 | 52.2331
0.71309 | 104.4661 | 58.106 | 94.716 | 13.5924 | 112.1271 | 52.2331
0.71309 | 104.4661 | 58.167 | 94.655 | 13.5924 | 112.0661 | 52.2331
0.71309 | 104.4661 | 57.984 | 94.838 | 13.5924 | 112.2491 | 52.2331
0.71309 | 104.5659 | 57.984 | 94.8713 | 13.6064 | 112.299 | 52.283
0.71309 | 104.5659 | 57.984 | 94.8713 | 13.6064 | 112.299 | 52.283
0.71454 | 104.4641 | 58.045 | 94.7764 | 13.5645 | 112.1871 | 52.2321
0.71454 | 104.5639 | 57.984 | 94.8706 | 13.5785 | 112.298 | 52.282
0.71454 | 104.5639 | 58.045 | 94.8096 | 13.5785 | 112.237 | 52.282
0.71454 | 104.5639 | 57.984 | 94.8706 | 13.5785 | 112.298 | 52.282
0.71454 | 104.5639 | 58.289 | 94.5656 | 13.5785 | 111.993 | 52.282
0.71454 | 104.5639 | 58.106 | 94.7486 | 13.5785 | 112.176 | 52.282
0.71599 | 104.6867 | 58.228 | 94.6676 | 13.5681 | 112.1154 | 52.3434
0.71599 | 104.562 | 58.289 | 94.565 | 13.5506 | 111.992 | 52.281
0.71599 | 104.6867 | 58.35 | 94.5456 | 13.5681 | 111.9934 | 52.3434
0.71599 | 104.6867 | 58.289 | 94.6066 | 13.5681 | 112.0544 | 52.3434
0.71599 | 104.6867 | 58.411 | 94.4846 | 13.5681 | 111.9324 | 52.3434
0.71599 | 104.6867 | 58.411 | 94.4846 | 13.5681 | 111.9324 | 52.3434
0.71745 | 104.6847 | 58.35 | 94.5449 | 13.5403 | 111.9924 | 52.3424
0.71745 | 104.9093 | 58.167 | 94.8028 | 13.5716 | 112.2877 | 52.4547
0.71745 | 104.9093 | 58.228 | 94.7418 | 13.5716 | 112.2267 | 52.4547
0.71745 | 104.9093 | 58.411 | 94.5588 | 13.5716 | 112.0437 | 52.4547
0.71745 | 104.9093 | 58.411 | 94.5588 | 13.5716 | 112.0437 | 52.4547
0.71745 | 104.9093 | 58.472 | 94.4978 | 13.5716 | 111.9827 | 52.4547
0.7189 | 104.9073 | 58.289 | 94.6801 | 13.5439 | 112.1647 | 52.4537
0.7189 | 104.9073 | 58.411 | 94.5581 | 13.5439 | 112.0427 | 52.4537
0.7189 | 104.9073 | 58.411 | 94.5581 | 13.5439 | 112.0427 | 52.4537
0.7189 | 104.9073 | 58.411 | 94.5581 | 13.5439 | 112.0427 | 52.4537
0.7189 | 105.0072 | 58.472 | 94.5304 | 13.5578 | 112.0316 | 52.5036
0.7189 | 104.9073 | 58.533 | 94.4361 | 13.5439 | 111.9207 | 52.4537
0.7189 | 104.9073 | 58.776 | 94.1931 | 13.5439 | 111.6777 | 52.4537
0.72042 | 105.0051 | 58.533 | 94.4687 | 13.5288 | 111.9695 | 52.5025
0.72042 | 105.0051 | 58.776 | 94.2257 | 13.5288 | 111.7265 | 52.5025
0.72042 | 105.0051 | 58.715 | 94.2867 | 13.5288 | 111.7875 | 52.5025
0.72042 | 105.0051 | 58.533 | 94.4687 | 13.5288 | 111.9695 | 52.5025
0.72042 | 105.0051 | 58.715 | 94.2867 | 13.5288 | 111.7875 | 52.5025
0.72042 | 105.0051 | 58.837 | 94.1647 | 13.5288 | 111.6655 | 52.5025
0.72042 | 105.0051 | 58.776 | 94.2257 | 13.5288 | 111.7265 | 52.5025
0.72042 | 105.1049 | 58.715 | 94.32 | 13.5426 | 111.8374 | 52.5524
0.72188 | 105.1029 | 58.594 | 94.4403 | 13.5151 | 111.9574 | 52.5514
0.72188 | 105.1029 | 58.594 | 94.4403 | 13.5151 | 111.9574 | 52.5514
0.72188 | 105.1029 | 58.654 | 94.3803 | 13.5151 | 111.8974 | 52.5514
0.72188 | 105.1029 | 58.959 | 94.0753 | 13.5151 | 111.5924 | 52.5514
0.72188 | 105.2277 | 58.715 | 94.3609 | 13.5324 | 111.8988 | 52.6138
0.72188 | 105.1029 | 58.715 | 94.3193 | 13.5151 | 111.8364 | 52.5514
0.72188 | 105.2277 | 58.715 | 94.3609 | 13.5324 | 111.8988 | 52.6138
0.72333 | 105.2257 | 58.776 | 94.2992 | 13.5049 | 111.8368 | 52.6128
0.72333 | 105.2257 | 58.776 | 94.2992 | 13.5049 | 111.8368 | 52.6128
0.72333 | 105.2257 | 58.776 | 94.2992 | 13.5049 | 111.8368 | 52.6128
0.72333 | 105.2257 | 58.533 | 94.5422 | 13.5049 | 112.0798 | 52.6128
0.72333 | 105.2257 | 58.837 | 94.2382 | 13.5049 | 111.7758 | 52.6128
0.72478 | 105.3235 | 58.959 | 94.1488 | 13.4914 | 111.7027 | 52.6617
0.72478 | 105.3235 | 58.959 | 94.1488 | 13.4914 | 111.7027 | 52.6617
0.72478 | 105.3235 | 58.837 | 94.2708 | 13.4914 | 111.8247 | 52.6617
0.72478 | 105.3235 | 58.715 | 94.3928 | 13.4914 | 111.9467 | 52.6617
0.72478 | 105.3235 | 58.959 | 94.1488 | 13.4914 | 111.7027 | 52.6617
0.72478 | 105.3235 | 58.959 | 94.1488 | 13.4914 | 111.7027 | 52.6617
0.72478 | 105.3235 | 58.959 | 94.1488 | 13.4914 | 111.7027 | 52.6617
0.72478 | 105.3235 | 58.776 | 94.3318 | 13.4914 | 111.8857 | 52.6617
0.72624 | 105.4462 | 59.02 | 94.1287 | 13.4813 | 111.7031 | 52.7231
0.72624 | 105.3215 | 58.776 | 94.3312 | 13.4641 | 111.8847 | 52.6607
0.72624 | 105.4462 | 58.776 | 94.3727 | 13.4813 | 111.9471 | 52.7231
0.72624 | 105.3215 | 58.837 | 94.2702 | 13.4641 | 111.8237 | 52.6607
0.72776 | 105.4441 | 58.776 | 94.372 | 13.4527 | 111.9461 | 52.7221
0.72776 | 105.4441 | 58.776 | 94.372 | 13.4527 | 111.9461 | 52.7221
0.72776 | 105.4441 | 58.959 | 94.189 | 13.4527 | 111.7631 | 52.7221
0.72776 | 105.4441 | 58.776 | 94.372 | 13.4527 | 111.9461 | 52.7221
0.72776 | 105.5439 | 58.898 | 94.2833 | 13.4664 | 111.874 | 52.772
0.72776 | 105.4441 | 58.837 | 94.311 | 13.4527 | 111.8851 | 52.7221
0.72776 | 105.4441 | 58.776 | 94.372 | 13.4527 | 111.9461 | 52.7221
0.72921 | 105.4421 | 58.898 | 94.2494 | 13.4256 | 111.8231 | 52.7211
0.72921 | 105.4421 | 59.02 | 94.1274 | 13.4256 | 111.7011 | 52.7211
0.72921 | 105.4421 | 58.837 | 94.3104 | 13.4256 | 111.8841 | 52.7211
0.72921 | 105.5419 | 58.837 | 94.3436 | 13.4393 | 111.934 | 52.771
0.72921 | 105.5419 | 58.898 | 94.2826 | 13.4393 | 111.873 | 52.771
0.73067 | 105.5399 | 58.959 | 94.221 | 13.4123 | 111.811 | 52.77
0.73067 | 105.5399 | 58.959 | 94.221 | 13.4123 | 111.811 | 52.77
0.73067 | 105.5399 | 58.898 | 94.282 | 13.4123 | 111.872 | 52.77
0.73067 | 105.5399 | 58.898 | 94.282 | 13.4123 | 111.872 | 52.77
0.73067 | 105.5399 | 58.837 | 94.343 | 13.4123 | 111.933 | 52.77
0.73067 | 105.5399 | 58.898 | 94.282 | 13.4123 | 111.872 | 52.77
0.73067 | 105.6647 | 58.715 | 94.5066 | 13.4294 | 112.1173 | 52.8323
0.73067 | 105.6647 | 58.959 | 94.2626 | 13.4294 | 111.8733 | 52.8323
0.73212 | 105.6627 | 59.081 | 94.1399 | 13.4025 | 111.7503 | 52.8313
0.73212 | 105.6627 | 59.02 | 94.2009 | 13.4025 | 111.8113 | 52.8313
0.73212 | 105.6627 | 58.837 | 94.3839 | 13.4025 | 111.9943 | 52.8313
0.73212 | 105.6627 | 59.142 | 94.0789 | 13.4025 | 111.6893 | 52.8313
0.73212 | 105.6627 | 58.959 | 94.2619 | 13.4025 | 111.8723 | 52.8313
0.73212 | 105.6627 | 59.02 | 94.2009 | 13.4025 | 111.8113 | 52.8313
0.73212 | 105.6627 | 58.837 | 94.3839 | 13.4025 | 111.9943 | 52.8313
0.73357 | 105.6607 | 58.837 | 94.3832 | 13.3757 | 111.9933 | 52.8303
0.73212 | 105.6627 | 59.02 | 94.2009 | 13.4025 | 111.8113 | 52.8313
0.73357 | 105.7605 | 59.02 | 94.2335 | 13.3893 | 111.8602 | 52.8802
0.73357 | 105.6607 | 59.142 | 94.0782 | 13.3757 | 111.6883 | 52.8303
0.73357 | 105.6607 | 58.898 | 94.3222 | 13.3757 | 111.9323 | 52.8303
0.7351 | 105.7584 | 58.959 | 94.2938 | 13.3612 | 111.9202 | 52.8792
0.7351 | 105.7584 | 59.081 | 94.1718 | 13.3612 | 111.7982 | 52.8792
0.7351 | 105.7584 | 59.142 | 94.1108 | 13.3612 | 111.7372 | 52.8792
0.7351 | 105.7584 | 59.203 | 94.0498 | 13.3612 | 111.6762 | 52.8792
0.7351 | 105.7584 | 59.264 | 93.9888 | 13.3612 | 111.6152 | 52.8792
0.7351 | 105.7584 | 59.203 | 94.0498 | 13.3612 | 111.6762 | 52.8792
0.73655 | 105.7564 | 58.959 | 94.2931 | 13.3346 | 111.9192 | 52.8782
0.7351 | 105.7584 | 59.142 | 94.1108 | 13.3612 | 111.7372 | 52.8792
0.7351 | 105.7584 | 59.203 | 94.0498 | 13.3612 | 111.6762 | 52.8792
0.73655 | 105.8811 | 59.203 | 94.0907 | 13.3515 | 111.7376 | 52.9406
0.73655 | 105.7564 | 59.203 | 94.0491 | 13.3346 | 111.6752 | 52.8782
0.73655 | 105.7564 | 59.081 | 94.1711 | 13.3346 | 111.7972 | 52.8782
0.73655 | 105.7564 | 59.081 | 94.1711 | 13.3346 | 111.7972 | 52.8782
0.738 | 105.8791 | 59.264 | 94.029 | 13.3249 | 111.6756 | 52.9396
0.738 | 105.8791 | 59.325 | 93.968 | 13.3249 | 111.6146 | 52.9396
0.738 | 105.8791 | 59.264 | 94.029 | 13.3249 | 111.6756 | 52.9396
0.738 | 105.8791 | 59.142 | 94.151 | 13.3249 | 111.7976 | 52.9396
0.738 | 105.8791 | 59.264 | 94.029 | 13.3249 | 111.6756 | 52.9396
0.73946 | 105.8771 | 59.203 | 94.0894 | 13.2985 | 111.7356 | 52.9386
0.73946 | 105.8771 | 59.264 | 94.0284 | 13.2985 | 111.6746 | 52.9386
0.73946 | 105.8771 | 59.264 | 94.0284 | 13.2985 | 111.6746 | 52.9386
0.73946 | 105.8771 | 59.142 | 94.1504 | 13.2985 | 111.7966 | 52.9386
0.73946 | 105.8771 | 59.142 | 94.1504 | 13.2985 | 111.7966 | 52.9386
0.73946 | 105.8771 | 59.203 | 94.0894 | 13.2985 | 111.7356 | 52.9386
0.73946 | 105.9769 | 59.203 | 94.1226 | 13.312 | 111.7855 | 52.9885
0.74091 | 105.9749 | 59.264 | 94.061 | 13.2856 | 111.7235 | 52.9875
0.74091 | 105.9749 | 59.264 | 94.061 | 13.2856 | 111.7235 | 52.9875
0.74091 | 105.9749 | 59.264 | 94.061 | 13.2856 | 111.7235 | 52.9875
0.74091 | 105.9749 | 59.203 | 94.122 | 13.2856 | 111.7845 | 52.9875
0.74091 | 105.9749 | 59.386 | 93.939 | 13.2856 | 111.6015 | 52.9875
0.74091 | 105.9749 | 59.325 | 94 | 13.2856 | 111.6625 | 52.9875
0.74244 | 105.9728 | 59.386 | 93.9383 | 13.258 | 111.6004 | 52.9864
0.74091 | 105.9749 | 59.203 | 94.122 | 13.2856 | 111.7845 | 52.9875
0.74244 | 105.9728 | 59.081 | 95.2433 | 13.258 | 112.9054 | 52.9864
0.74244 | 105.9728 | 59.142 | 94.1823 | 13.258 | 111.8444 | 52.9864
0.74244 | 105.9728 | 59.081 | 94.2433 | 13.258 | 111.9054 | 52.9864
0.74244 | 105.9728 | 59.203 | 94.1213 | 13.258 | 111.7834 | 52.9864
0.74244 | 105.9728 | 59.264 | 94.0603 | 13.258 | 111.7224 | 52.9864
0.74389 | 106.0955 | 59.203 | 94.1622 | 13.2486 | 111.8448 | 53.0478
0.74389 | 106.0955 | 59.264 | 94.1012 | 13.2486 | 111.7838 | 53.0478
0.74389 | 106.0955 | 59.203 | 94.1622 | 13.2486 | 111.8448 | 53.0478
0.74389 | 106.0955 | 59.081 | 94.2842 | 13.2486 | 111.9668 | 53.0478
0.74389 | 106.0955 | 59.02 | 94.3452 | 13.2486 | 112.0278 | 53.0478
0.74389 | 106.0955 | 58.959 | 94.4062 | 13.2486 | 112.0888 | 53.0478
0.74534 | 106.0935 | 59.325 | 94.0395 | 13.2225 | 111.7218 | 53.0468
0.74389 | 106.0955 | 59.325 | 94.0402 | 13.2486 | 111.7228 | 53.0478
0.74389 | 106.1953 | 59.203 | 94.1954 | 13.262 | 111.8947 | 53.0977
0.74534 | 106.1933 | 59.203 | 94.1948 | 13.2359 | 111.8937 | 53.0967
0.74534 | 106.318 | 59.081 | 94.3583 | 13.2527 | 112.078 | 53.159
0.74679 | 106.1913 | 59.142 | 94.2551 | 13.2099 | 111.9536 | 53.0956
0.74679 | 106.1913 | 59.264 | 94.1331 | 13.2099 | 111.8316 | 53.0956
0.74679 | 106.1913 | 59.264 | 94.1331 | 13.2099 | 111.8316 | 53.0956
0.74679 | 106.316 | 59.264 | 94.1747 | 13.2266 | 111.894 | 53.158
0.74679 | 106.316 | 59.264 | 94.1747 | 13.2266 | 111.894 | 53.158
0.74679 | 106.316 | 59.264 | 94.1747 | 13.2266 | 111.894 | 53.158
0.74679 | 106.316 | 59.325 | 94.1137 | 13.2266 | 111.833 | 53.158
0.74679 | 106.316 | 59.264 | 94.1747 | 13.2266 | 111.894 | 53.158
0.74679 | 106.316 | 59.325 | 94.1137 | 13.2266 | 111.833 | 53.158
0.74679 | 106.316 | 59.203 | 94.2357 | 13.2266 | 111.955 | 53.158
0.74825 | 106.4138 | 59.447 | 94.0243 | 13.214 | 111.7599 | 53.2069
0.74825 | 106.314 | 59.203 | 94.235 | 13.2007 | 111.954 | 53.157
0.74825 | 106.4138 | 59.203 | 94.2683 | 13.214 | 112.0039 | 53.2069
0.74825 | 106.4138 | 59.386 | 94.0853 | 13.214 | 111.8209 | 53.2069
0.74825 | 106.4138 | 59.325 | 94.1463 | 13.214 | 111.8819 | 53.2069
0.74825 | 106.4138 | 59.386 | 94.0853 | 13.214 | 111.8209 | 53.2069
0.74825 | 106.4138 | 59.508 | 93.9633 | 13.214 | 111.6989 | 53.2069
0.74977 | 106.4117 | 59.142 | 94.3286 | 13.1868 | 112.0638 | 53.2058
0.74977 | 106.4117 | 59.203 | 94.2676 | 13.1868 | 112.0028 | 53.2058
0.74977 | 106.4117 | 59.264 | 94.2066 | 13.1868 | 111.9418 | 53.2058
0.75123 | 106.4097 | 59.203 | 94.2669 | 13.1611 | 112.0018 | 53.2048
0.74977 | 106.5364 | 58.959 | 94.5531 | 13.2035 | 112.3092 | 53.2682
0.74977 | 106.5364 | 59.203 | 94.3091 | 13.2035 | 112.0652 | 53.2682
0.74977 | 106.5364 | 59.203 | 95.3091 | 13.2035 | 113.0652 | 53.2682
0.75123 | 106.5344 | 59.203 | 94.3085 | 13.1777 | 112.0642 | 53.2672
0.75123 | 106.5344 | 59.081 | 94.4305 | 13.1777 | 112.1862 | 53.2672
0.75268 | 106.6322 | 59.264 | 94.2801 | 13.1652 | 112.0521 | 53.3161
0.75268 | 106.6322 | 59.447 | 94.0971 | 13.1652 | 111.8691 | 53.3161
0.75268 | 106.6322 | 59.264 | 94.2801 | 13.1652 | 112.0521 | 53.3161
0.75268 | 106.6322 | 59.081 | 94.4631 | 13.1652 | 112.2351 | 53.3161
0.75413 | 106.6302 | 59.325 | 94.2184 | 13.1396 | 111.9901 | 53.3151
0.75413 | 106.7299 | 59.325 | 95.2516 | 13.1528 | 113.04 | 53.365
0.75413 | 106.7299 | 59.508 | 94.0686 | 13.1528 | 111.857 | 53.365
0.75413 | 107.0792 | 59.63 | 94.0631 | 13.1991 | 111.9096 | 53.5396
0.75413 | 106.8547 | 59.63 | 93.9882 | 13.1693 | 111.7973 | 53.4273
0.75558 | 106.8526 | 59.447 | 94.1705 | 13.1438 | 111.9793 | 53.4263
0.75413 | 106.7299 | 59.447 | 94.1296 | 13.1528 | 111.918 | 53.365
0.75558 | 106.7279 | 59.447 | 94.129 | 13.1272 | 111.917 | 53.364
0.75413 | 106.7299 | 59.325 | 94.2516 | 13.1528 | 112.04 | 53.365
0.75413 | 106.7299 | 59.203 | 94.3736 | 13.1528 | 112.162 | 53.365
0.75558 | 106.7279 | 59.325 | 95.251 | 13.1272 | 113.039 | 53.364
0.75558 | 106.7279 | 59.325 | 94.251 | 13.1272 | 112.039 | 53.364
0.75558 | 106.8526 | 59.325 | 94.2925 | 13.1438 | 112.1013 | 53.4263
0.75558 | 106.8526 | 59.447 | 94.1705 | 13.1438 | 111.9793 | 53.4263
0.75558 | 106.8526 | 59.264 | 94.3535 | 13.1438 | 112.1623 | 53.4263
0.75711 | 106.8505 | 59.569 | 94.0478 | 13.117 | 111.8563 | 53.4253
0.75856 | 106.8485 | 59.386 | 94.2302 | 13.0916 | 112.0382 | 53.4242
0.75711 | 106.8505 | 59.325 | 94.2918 | 13.117 | 112.1003 | 53.4253
0.75711 | 106.8505 | 59.264 | 94.3528 | 13.117 | 112.1613 | 53.4253
0.75558 | 107.0771 | 59.203 | 94.4894 | 13.1735 | 112.3356 | 53.5386
0.75711 | 107.075 | 59.386 | 94.3057 | 13.1466 | 112.1515 | 53.5375
0.75856 | 106.8485 | 59.386 | 94.2302 | 13.0916 | 112.0382 | 53.4242
0.75856 | 107.073 | 59.203 | 94.488 | 13.1212 | 112.3335 | 53.5365
0.75856 | 107.073 | 59.386 | 94.305 | 13.1212 | 112.1505 | 53.5365
0.75856 | 107.073 | 59.325 | 94.366 | 13.1212 | 112.2115 | 53.5365
0.76002 | 107.071 | 59.325 | 94.3653 | 13.0958 | 112.2105 | 53.5355
0.76002 | 107.071 | 59.508 | 94.1823 | 13.0958 | 112.0275 | 53.5355
0.76002 | 107.071 | 59.447 | 94.2433 | 13.0958 | 112.0885 | 53.5355
0.76002 | 107.071 | 59.386 | 94.3043 | 13.0958 | 112.1495 | 53.5355
0.76147 | 107.0689 | 59.386 | 94.3036 | 13.0706 | 112.1485 | 53.5345
0.76002 | 107.071 | 59.569 | 94.1213 | 13.0958 | 111.9665 | 53.5355
0.76002 | 107.1707 | 59.386 | 94.3376 | 13.109 | 112.1994 | 53.5854
0.76147 | 107.1687 | 59.63 | 94.0929 | 13.0837 | 111.9544 | 53.5844
0.76147 | 107.1687 | 59.508 | 94.2149 | 13.0837 | 112.0764 | 53.5844
0.76147 | 107.1687 | 59.386 | 94.3369 | 13.0837 | 112.1984 | 53.5844
0.76292 | 107.1667 | 59.447 | 94.2752 | 13.0585 | 112.1363 | 53.5833
0.76147 | 107.1687 | 59.447 | 94.2759 | 13.0837 | 112.1374 | 53.5844
0.76147 | 107.1687 | 59.386 | 94.3369 | 13.0837 | 112.1984 | 53.5844
0.76292 | 107.1667 | 59.325 | 95.3972 | 13.0585 | 113.2583 | 53.5833
0.76292 | 107.1667 | 59.325 | 94.3972 | 13.0585 | 112.2583 | 53.5833
0.76147 | 107.1687 | 59.569 | 94.1539 | 13.0837 | 112.0154 | 53.5844
0.76292 | 107.1667 | 59.325 | 94.3972 | 13.0585 | 112.2583 | 53.5833
0.76292 | 107.2914 | 59.873 | 93.8908 | 13.0749 | 111.7727 | 53.6457
0.76445 | 107.2893 | 59.691 | 94.0721 | 13.0485 | 111.9536 | 53.6446
0.76445 | 107.2893 | 59.873 | 93.8901 | 13.0485 | 111.7716 | 53.6446
0.76445 | 107.2893 | 59.752 | 94.0111 | 13.0485 | 111.8926 | 53.6446
0.76445 | 107.2893 | 59.812 | 93.9511 | 13.0485 | 111.8326 | 53.6446
0.76445 | 107.2893 | 59.873 | 93.8901 | 13.0485 | 111.7716 | 53.6446
0.76445 | 107.2893 | 59.691 | 94.0721 | 13.0485 | 111.9536 | 53.6446
0.7659 | 107.2873 | 59.752 | 94.0104 | 13.0235 | 111.8916 | 53.6436
0.7659 | 107.387 | 59.691 | 94.1047 | 13.0365 | 112.0025 | 53.6935
0.7659 | 107.387 | 59.752 | 94.0437 | 13.0365 | 111.9415 | 53.6935
0.7659 | 107.387 | 59.63 | 94.1657 | 13.0365 | 112.0635 | 53.6935
0.7659 | 107.387 | 59.752 | 94.0437 | 13.0365 | 111.9415 | 53.6935
0.7659 | 107.387 | 59.691 | 94.1047 | 13.0365 | 112.0025 | 53.6935
0.7659 | 107.387 | 59.752 | 94.0437 | 13.0365 | 111.9415 | 53.6935
0.7659 | 107.387 | 59.995 | 93.8007 | 13.0365 | 111.6985 | 53.6935
0.7659 | 107.387 | 59.752 | 94.0437 | 13.0365 | 111.9415 | 53.6935
0.76735 | 107.385 | 59.691 | 94.104 | 13.0116 | 112.0015 | 53.6925
0.76881 | 107.383 | 59.569 | 94.2253 | 12.9867 | 112.1225 | 53.6915
0.76881 | 107.5077 | 59.812 | 94.0239 | 13.0029 | 111.9418 | 53.7538
0.76881 | 107.5077 | 59.752 | 94.0839 | 13.0029 | 112.0018 | 53.7538
0.76735 | 107.5097 | 59.63 | 94.2066 | 13.0278 | 112.1249 | 53.7549
0.76881 | 107.5077 | 59.812 | 94.0239 | 13.0029 | 111.9418 | 53.7538
0.76881 | 107.5077 | 59.63 | 94.2059 | 13.0029 | 112.1238 | 53.7538
0.76881 | 107.5077 | 59.873 | 93.9629 | 13.0029 | 111.8808 | 53.7538
0.76881 | 107.5077 | 59.63 | 94.2059 | 13.0029 | 112.1238 | 53.7538
0.76881 | 107.5077 | 59.691 | 94.1449 | 13.0029 | 112.0628 | 53.7538
0.76881 | 107.6074 | 59.873 | 93.9961 | 13.0159 | 111.9307 | 53.8037
0.77026 | 107.6054 | 59.752 | 94.1165 | 12.9911 | 112.0507 | 53.8027
0.77178 | 107.6033 | 59.934 | 93.9338 | 12.9651 | 111.8676 | 53.8016
0.77026 | 107.6054 | 59.812 | 94.0565 | 12.9911 | 111.9907 | 53.8027
0.77026 | 107.6054 | 59.691 | 94.1775 | 12.9911 | 112.1117 | 53.8027
0.77026 | 107.6054 | 59.752 | 94.1165 | 12.9911 | 112.0507 | 53.8027
0.77026 | 107.6054 | 59.691 | 94.1775 | 12.9911 | 112.1117 | 53.8027
0.77178 | 107.6033 | 59.691 | 94.1768 | 12.9651 | 112.1106 | 53.8016
0.77178 | 107.6033 | 59.508 | 94.3598 | 12.9651 | 112.2936 | 53.8016
0.77178 | 107.6033 | 59.63 | 94.2378 | 12.9651 | 112.1716 | 53.8016
0.77178 | 107.6033 | 59.569 | 94.2988 | 12.9651 | 112.2326 | 53.8016
0.77324 | 107.6012 | 59.812 | 94.0551 | 12.9405 | 111.9886 | 53.8006
0.77324 | 107.7259 | 59.63 | 94.2786 | 12.9566 | 112.233 | 53.863
0.77324 | 107.6012 | 59.508 | 94.3591 | 12.9405 | 112.2926 | 53.8006
0.77324 | 107.6012 | 59.508 | 94.3591 | 12.9405 | 112.2926 | 53.8006
0.77324 | 107.6012 | 59.386 | 94.4811 | 12.9405 | 112.4146 | 53.8006
0.77324 | 107.6012 | 59.569 | 94.2981 | 12.9405 | 112.2316 | 53.8006
0.77324 | 107.7259 | 59.569 | 94.3396 | 12.9566 | 112.294 | 53.863
0.77324 | 107.7259 | 59.63 | 94.2786 | 12.9566 | 112.233 | 53.863
0.77324 | 107.7259 | 59.752 | 94.1566 | 12.9566 | 112.111 | 53.863
0.77469 | 107.7239 | 59.812 | 94.096 | 12.9321 | 112.05 | 53.862
0.77469 | 107.7239 | 59.934 | 93.974 | 12.9321 | 111.928 | 53.862
0.77469 | 107.8237 | 59.934 | 94.0072 | 12.9449 | 111.9778 | 53.9118
0.77469 | 107.8237 | 59.934 | 94.0072 | 12.9449 | 111.9778 | 53.9118
0.77469 | 107.8237 | 59.873 | 94.0682 | 12.9449 | 112.0388 | 53.9118
0.77614 | 107.8216 | 60.056 | 93.8845 | 12.9204 | 111.8548 | 53.9108
0.77614 | 107.8216 | 59.995 | 93.9455 | 12.9204 | 111.9158 | 53.9108
0.77614 | 107.8216 | 59.812 | 94.1285 | 12.9204 | 112.0988 | 53.9108
0.77614 | 107.9463 | 59.752 | 94.2301 | 12.9365 | 112.2212 | 53.9732
0.77614 | 107.8216 | 59.873 | 94.0675 | 12.9204 | 112.0378 | 53.9108
0.7776 | 107.8196 | 59.873 | 94.0669 | 12.896 | 112.0368 | 53.9098
0.77614 | 107.8216 | 59.812 | 94.1285 | 12.9204 | 112.0988 | 53.9108
0.7776 | 107.8196 | 59.752 | 94.1879 | 12.896 | 112.1578 | 53.9098
0.77614 | 107.8216 | 59.873 | 94.0675 | 12.9204 | 112.0378 | 53.9108
0.7776 | 107.9443 | 60.056 | 93.9254 | 12.9121 | 111.9161 | 53.9721
0.7776 | 107.9443 | 59.934 | 94.0474 | 12.9121 | 112.0381 | 53.9721
0.77912 | 107.9422 | 59.873 | 94.1077 | 12.8865 | 112.0981 | 53.9711
0.7776 | 107.9443 | 59.812 | 94.1694 | 12.9121 | 112.1601 | 53.9721
0.7776 | 107.9443 | 59.812 | 94.1694 | 12.9121 | 112.1601 | 53.9721
0.7776 | 107.9443 | 59.873 | 94.1084 | 12.9121 | 112.0991 | 53.9721
0.77912 | 107.9422 | 59.752 | 94.2287 | 12.8865 | 112.2191 | 53.9711
0.77912 | 107.9422 | 59.691 | 94.2897 | 12.8865 | 112.2801 | 53.9711
0.77912 | 108.0419 | 59.812 | 94.202 | 12.8993 | 112.209 | 54.021
0.77912 | 108.0419 | 59.752 | 94.262 | 12.8993 | 112.269 | 54.021
0.77912 | 108.0419 | 59.873 | 94.141 | 12.8993 | 112.148 | 54.021
0.78057 | 108.0399 | 59.569 | 94.4443 | 12.8751 | 112.4509 | 54.0199
0.78057 | 108.0399 | 59.691 | 94.3223 | 12.8751 | 112.3289 | 54.0199
0.78057 | 108.0399 | 59.934 | 94.0793 | 12.8751 | 112.0859 | 54.0199
0.78057 | 108.0399 | 59.995 | 94.0183 | 12.8751 | 112.0249 | 54.0199
0.78057 | 108.0399 | 59.812 | 94.2013 | 12.8751 | 112.2079 | 54.0199
0.78057 | 108.0399 | 60.117 | 93.8963 | 12.8751 | 111.9029 | 54.0199
0.78203 | 108.1376 | 59.934 | 94.1119 | 12.8636 | 112.1348 | 54.0688
0.78203 | 108.1376 | 60.056 | 93.9899 | 12.8636 | 112.0128 | 54.0688
0.78203 | 108.1376 | 60.056 | 93.9899 | 12.8636 | 112.0128 | 54.0688
0.78203 | 108.1376 | 59.934 | 94.1119 | 12.8636 | 112.1348 | 54.0688
0.78203 | 108.1376 | 59.995 | 94.0509 | 12.8636 | 112.0738 | 54.0688
0.78203 | 108.2623 | 59.995 | 94.0924 | 12.8796 | 112.1361 | 54.1311
0.78348 | 108.2602 | 60.056 | 94.0307 | 12.8554 | 112.0741 | 54.1301
0.78348 | 108.2602 | 59.934 | 94.1527 | 12.8554 | 112.1961 | 54.1301
0.78348 | 108.2602 | 59.812 | 94.2747 | 12.8554 | 112.3181 | 54.1301
0.78348 | 108.2602 | 60.056 | 94.0307 | 12.8554 | 112.0741 | 54.1301
0.78348 | 108.2602 | 60.117 | 93.9697 | 12.8554 | 112.0131 | 54.1301
0.78493 | 108.2582 | 60.3 | 93.7861 | 12.8314 | 111.8291 | 54.1291
0.78493 | 108.2582 | 60.178 | 93.9081 | 12.8314 | 111.9511 | 54.1291
0.78493 | 108.3579 | 60.178 | 93.9413 | 12.8441 | 112.001 | 54.179
0.78493 | 108.3579 | 60.117 | 94.0023 | 12.8441 | 112.062 | 54.179
0.78493 | 108.3579 | 59.934 | 94.1853 | 12.8441 | 112.245 | 54.179
0.78493 | 108.3579 | 60.178 | 93.9413 | 12.8441 | 112.001 | 54.179
0.78493 | 108.3579 | 60.178 | 93.9413 | 12.8441 | 112.001 | 54.179
0.78646 | 108.3558 | 60.178 | 93.9406 | 12.8189 | 111.9999 | 54.1779
0.78646 | 108.3558 | 60.178 | 93.9406 | 12.8189 | 111.9999 | 54.1779
0.78646 | 108.3558 | 59.934 | 94.1846 | 12.8189 | 112.2439 | 54.1779
0.78646 | 108.3558 | 59.995 | 94.1236 | 12.8189 | 112.1829 | 54.1779
0.78646 | 108.3558 | 60.117 | 94.0016 | 12.8189 | 112.0609 | 54.1779
0.78646 | 108.3558 | 60.056 | 94.0626 | 12.8189 | 112.1219 | 54.1779
0.78791 | 108.4784 | 60.178 | 93.9815 | 12.8108 | 112.0612 | 54.2392
0.78791 | 108.4784 | 60.178 | 93.9815 | 12.8108 | 112.0612 | 54.2392
0.78791 | 108.4784 | 60.239 | 93.9205 | 12.8108 | 112.0002 | 54.2392
0.78791 | 108.4784 | 59.995 | 94.1645 | 12.8108 | 112.2442 | 54.2392
0.78791 | 108.4784 | 59.995 | 94.1645 | 12.8108 | 112.2442 | 54.2392
0.78936 | 108.4764 | 60.117 | 94.0418 | 12.787 | 112.1212 | 54.2382
0.78936 | 108.4764 | 60.056 | 94.1028 | 12.787 | 112.1822 | 54.2382
0.78936 | 108.4764 | 60.178 | 93.9808 | 12.787 | 112.0602 | 54.2382
0.78936 | 108.5761 | 60.117 | 94.075 | 12.7996 | 112.1711 | 54.2881
0.78936 | 108.4764 | 60.117 | 94.0418 | 12.787 | 112.1212 | 54.2382
0.79082 | 108.5741 | 60.117 | 94.0744 | 12.7758 | 112.17 | 54.287
0.79082 | 108.5741 | 60.056 | 94.1354 | 12.7758 | 112.231 | 54.287
0.79082 | 108.5741 | 60.178 | 94.0134 | 12.7758 | 112.109 | 54.287
0.79082 | 108.5741 | 59.873 | 94.3184 | 12.7758 | 112.414 | 54.287
0.79082 | 108.5741 | 59.812 | 94.3794 | 12.7758 | 112.475 | 54.287
0.79082 | 108.5741 | 59.873 | 94.3184 | 12.7758 | 112.414 | 54.287
0.79082 | 108.5741 | 59.812 | 94.3794 | 12.7758 | 112.475 | 54.287
0.79227 | 108.572 | 60.056 | 94.1347 | 12.7522 | 112.23 | 54.286
0.79227 | 108.572 | 59.934 | 94.2567 | 12.7522 | 112.352 | 54.286
0.79227 | 108.572 | 60.056 | 95.1347 | 12.7522 | 113.23 | 54.286
0.79227 | 108.572 | 60.056 | 94.1347 | 12.7522 | 112.23 | 54.286
0.79227 | 108.6967 | 59.995 | 94.2372 | 12.7679 | 112.3534 | 54.3484
0.79372 | 108.57 | 60.056 | 94.134 | 12.7286 | 112.229 | 54.285
0.79372 | 108.6947 | 60.056 | 94.1756 | 12.7443 | 112.2913 | 54.3473
0.79372 | 108.6947 | 60.056 | 94.1756 | 12.7443 | 112.2913 | 54.3473
0.79372 | 108.6947 | 60.117 | 94.1146 | 12.7443 | 112.2303 | 54.3473
0.79372 | 108.6947 | 59.995 | 94.2366 | 12.7443 | 112.3523 | 54.3473
0.79525 | 108.6925 | 60.056 | 94.1748 | 12.7195 | 112.2903 | 54.3463
0.79525 | 108.6925 | 59.995 | 94.2358 | 12.7195 | 112.3513 | 54.3463
0.79525 | 108.6925 | 60.178 | 94.0528 | 12.7195 | 112.1683 | 54.3463
0.79525 | 108.6925 | 60.178 | 94.0528 | 12.7195 | 112.1683 | 54.3463
0.79525 | 108.7923 | 60.117 | 94.1471 | 12.7321 | 112.2791 | 54.3961
0.7967 | 108.7902 | 60.056 | 94.2074 | 12.7086 | 112.3391 | 54.3951
0.7967 | 108.6905 | 60.117 | 94.1132 | 12.6961 | 112.2282 | 54.3452
0.7967 | 108.6905 | 60.056 | 94.1742 | 12.6961 | 112.2892 | 54.3452
0.7967 | 108.7902 | 60.3 | 93.9634 | 12.7086 | 112.0951 | 54.3951
0.7967 | 108.7902 | 60.3 | 94.9634 | 12.7086 | 113.0951 | 54.3951
0.7967 | 108.6905 | 60.178 | 94.0522 | 12.6961 | 112.1672 | 54.3452
0.7967 | 108.7902 | 60.178 | 94.0854 | 12.7086 | 112.2171 | 54.3951
0.79815 | 108.7882 | 60.117 | 94.1457 | 12.6852 | 112.2771 | 54.3941
0.79815 | 108.7882 | 60.056 | 94.2067 | 12.6852 | 112.3381 | 54.3941
0.79815 | 108.7882 | 60.117 | 94.1457 | 12.6852 | 112.2771 | 54.3941
0.79815 | 108.7882 | 60.422 | 93.8407 | 12.6852 | 111.9721 | 54.3941
0.79815 | 108.7882 | 60.361 | 93.9017 | 12.6852 | 112.0331 | 54.3941
0.79815 | 108.7882 | 60.3 | 93.9627 | 12.6852 | 112.0941 | 54.3941
0.79815 | 108.7882 | 60.239 | 94.0237 | 12.6852 | 112.1551 | 54.3941
0.79961 | 108.7861 | 60.239 | 94.023 | 12.6619 | 112.1541 | 54.3931
0.79961 | 108.7861 | 59.995 | 94.267 | 12.6619 | 112.3981 | 54.3931
0.79961 | 108.7861 | 60.117 | 94.145 | 12.6619 | 112.2761 | 54.3931
0.79961 | 108.7861 | 60.117 | 94.145 | 12.6619 | 112.2761 | 54.3931
0.79961 | 108.7861 | 60.178 | 94.084 | 12.6619 | 112.2151 | 54.3931
0.79961 | 108.7861 | 60.422 | 93.84 | 12.6619 | 111.9711 | 54.3931
0.80106 | 108.7841 | 60.178 | 94.0834 | 12.6387 | 112.214 | 54.392
0.80106 | 108.7841 | 60.3 | 93.9614 | 12.6387 | 112.092 | 54.392
0.80106 | 108.9087 | 60.178 | 94.1249 | 12.6543 | 112.2764 | 54.4544
0.80106 | 108.7841 | 60.178 | 94.0834 | 12.6387 | 112.214 | 54.392
0.80106 | 108.9087 | 60.117 | 94.1859 | 12.6543 | 112.3374 | 54.4544
0.80106 | 108.9087 | 60.178 | 94.1249 | 12.6543 | 112.2764 | 54.4544
0.80106 | 108.9087 | 59.995 | 94.3079 | 12.6543 | 112.4594 | 54.4544
0.80259 | 108.9066 | 60.117 | 94.1852 | 12.6299 | 112.3363 | 54.4533
0.80259 | 108.9066 | 60.239 | 94.0632 | 12.6299 | 112.2143 | 54.4533
0.80259 | 108.9066 | 60.056 | 94.2462 | 12.6299 | 112.3973 | 54.4533
0.80259 | 108.9066 | 60.056 | 94.2462 | 12.6299 | 112.3973 | 54.4533
0.80259 | 108.9066 | 60.3 | 94.0022 | 12.6299 | 112.1533 | 54.4533
0.80259 | 109.0063 | 60.117 | 94.2184 | 12.6424 | 112.3862 | 54.5032
0.80404 | 109.0043 | 60.117 | 94.2178 | 12.6193 | 112.3851 | 54.5021
0.80404 | 109.0043 | 60.117 | 95.2178 | 12.6193 | 113.3851 | 54.5021
0.80404 | 109.0043 | 60.117 | 94.2178 | 12.6193 | 112.3851 | 54.5021
0.80404 | 109.0043 | 60.117 | 94.2178 | 12.6193 | 112.3851 | 54.5021
0.80404 | 109.0043 | 60.056 | 94.2788 | 12.6193 | 112.4461 | 54.5021
0.80404 | 109.0043 | 60.117 | 94.2178 | 12.6193 | 112.3851 | 54.5021
0.80549 | 109.0022 | 59.995 | 94.3391 | 12.5962 | 112.5061 | 54.5011
0.80549 | 109.1269 | 60.239 | 94.1366 | 12.6117 | 112.3244 | 54.5634
0.80549 | 109.1269 | 60.056 | 94.3196 | 12.6117 | 112.5074 | 54.5634
0.80549 | 109.1269 | 60.3 | 94.0756 | 12.6117 | 112.2634 | 54.5634
0.80694 | 109.1248 | 60.117 | 94.2579 | 12.5888 | 112.4454 | 54.5624
0.80694 | 109.3492 | 59.995 | 94.4547 | 12.6166 | 112.6796 | 54.6746
0.80694 | 109.3492 | 60.239 | 94.2107 | 12.6166 | 112.4356 | 54.6746
0.80694 | 109.3492 | 59.995 | 94.4547 | 12.6166 | 112.6796 | 54.6746
0.80694 | 109.3492 | 60.239 | 94.2107 | 12.6166 | 112.4356 | 54.6746
0.80694 | 109.3492 | 60.3 | 94.1497 | 12.6166 | 112.3746 | 54.6746
0.8084 | 109.3471 | 60.056 | 94.393 | 12.5936 | 112.6176 | 54.6736
0.8084 | 109.3471 | 60.056 | 94.393 | 12.5936 | 112.6176 | 54.6736
0.8084 | 109.3471 | 59.934 | 94.515 | 12.5936 | 112.7396 | 54.6736
0.8084 | 109.3471 | 60.239 | 94.21 | 12.5936 | 112.4346 | 54.6736
0.8084 | 109.3471 | 60.239 | 94.21 | 12.5936 | 112.4346 | 54.6736
0.80992 | 109.345 | 60.239 | 94.2093 | 12.5697 | 112.4335 | 54.6725
0.80992 | 109.345 | 60.239 | 94.2093 | 12.5697 | 112.4335 | 54.6725
0.80992 | 109.345 | 60.3 | 94.1483 | 12.5697 | 112.3725 | 54.6725
0.80992 | 109.4447 | 60.3 | 94.1816 | 12.582 | 112.4223 | 54.7223
0.81138 | 109.4426 | 60.544 | 93.9369 | 12.5592 | 112.1773 | 54.7213
0.80992 | 109.4447 | 60.3 | 94.1816 | 12.582 | 112.4223 | 54.7223
0.81138 | 109.4426 | 60.178 | 94.3029 | 12.5592 | 112.5433 | 54.7213
0.81138 | 109.4426 | 60.178 | 94.3029 | 12.5592 | 112.5433 | 54.7213
0.81138 | 109.5424 | 60.239 | 94.2751 | 12.5715 | 112.5322 | 54.7712
0.81283 | 109.5403 | 60.178 | 94.3354 | 12.5487 | 112.5921 | 54.7701
0.81283 | 109.4406 | 60.3 | 94.1802 | 12.5365 | 112.4203 | 54.7203
0.81283 | 109.4406 | 60.361 | 94.1192 | 12.5365 | 112.3593 | 54.7203
0.81283 | 109.5403 | 60.483 | 94.0304 | 12.5487 | 112.2871 | 54.7701
0.81283 | 109.5403 | 60.422 | 94.0914 | 12.5487 | 112.3481 | 54.7701
0.81283 | 109.5403 | 60.178 | 94.3354 | 12.5487 | 112.5921 | 54.7701
0.81283 | 109.5403 | 60.361 | 94.1524 | 12.5487 | 112.4091 | 54.7701
0.81283 | 109.5403 | 60.544 | 93.9694 | 12.5487 | 112.2261 | 54.7701
0.81428 | 109.5382 | 60.483 | 94.0297 | 12.5261 | 112.2861 | 54.7691
0.81283 | 109.5403 | 60.605 | 93.9084 | 12.5487 | 112.1651 | 54.7701
0.81428 | 109.5382 | 60.422 | 94.0907 | 12.5261 | 112.3471 | 54.7691
0.81428 | 109.6629 | 60.544 | 94.0103 | 12.5414 | 112.2874 | 54.8314
0.81428 | 109.6629 | 60.544 | 94.0103 | 12.5414 | 112.2874 | 54.8314
0.81428 | 109.6629 | 60.3 | 94.2543 | 12.5414 | 112.5314 | 54.8314
0.81573 | 109.6608 | 60.361 | 94.1926 | 12.5188 | 112.4694 | 54.8304
0.81573 | 109.6608 | 60.422 | 94.1316 | 12.5188 | 112.4084 | 54.8304
0.81573 | 109.6608 | 60.483 | 94.0706 | 12.5188 | 112.3474 | 54.8304
0.81573 | 109.6608 | 60.361 | 94.1926 | 12.5188 | 112.4694 | 54.8304
0.81573 | 109.6608 | 60.3 | 94.2536 | 12.5188 | 112.5304 | 54.8304
0.81573 | 109.6608 | 60.544 | 94.0096 | 12.5188 | 112.2864 | 54.8304
0.81573 | 109.7605 | 60.422 | 94.1648 | 12.531 | 112.4583 | 54.8803
0.81726 | 109.7584 | 60.483 | 94.1031 | 12.5074 | 112.3962 | 54.8792
0.81726 | 109.6587 | 60.361 | 94.1919 | 12.4952 | 112.4683 | 54.8293
0.81726 | 109.7584 | 60.483 | 94.1031 | 12.5074 | 112.3962 | 54.8792
0.81726 | 109.7584 | 60.361 | 94.2251 | 12.5074 | 112.5182 | 54.8792
0.81726 | 109.7584 | 60.483 | 94.1031 | 12.5074 | 112.3962 | 54.8792
0.81726 | 109.7584 | 60.605 | 93.9811 | 12.5074 | 112.2742 | 54.8792
0.81871 | 109.7563 | 60.544 | 94.0414 | 12.4849 | 112.3342 | 54.8782
0.81871 | 109.7563 | 60.361 | 94.2244 | 12.4849 | 112.5172 | 54.8782
0.81871 | 109.7563 | 60.422 | 94.1634 | 12.4849 | 112.4562 | 54.8782
0.81871 | 109.7563 | 60.666 | 93.9194 | 12.4849 | 112.2122 | 54.8782
0.81871 | 109.7563 | 60.422 | 94.1634 | 12.4849 | 112.4562 | 54.8782
0.81871 | 109.7563 | 60.605 | 93.9804 | 12.4849 | 112.2732 | 54.8782
0.81871 | 109.881 | 60.3 | 94.327 | 12.5002 | 112.6405 | 54.9405
0.82017 | 109.7542 | 60.3 | 94.2847 | 12.4626 | 112.5771 | 54.8771
0.82017 | 109.8789 | 60.178 | 94.4483 | 12.4778 | 112.7614 | 54.9394
0.82017 | 109.8789 | 60.483 | 94.1433 | 12.4778 | 112.4564 | 54.9394
0.82162 | 109.8768 | 60.544 | 94.0816 | 12.4555 | 112.3944 | 54.9384
0.82162 | 109.8768 | 60.422 | 94.2036 | 12.4555 | 112.5164 | 54.9384
0.82162 | 109.8768 | 60.361 | 95.2646 | 12.4555 | 113.5774 | 54.9384
0.82162 | 109.8768 | 60.3 | 94.3256 | 12.4555 | 112.6384 | 54.9384
0.82162 | 109.8768 | 60.483 | 94.1426 | 12.4555 | 112.4554 | 54.9384
0.82162 | 109.9765 | 60.361 | 94.2978 | 12.4676 | 112.6273 | 54.9883
0.82307 | 109.9745 | 60.544 | 94.1142 | 12.4453 | 112.4432 | 54.9872
0.82307 | 109.9745 | 60.483 | 94.1752 | 12.4453 | 112.5042 | 54.9872
0.82307 | 109.9745 | 60.422 | 94.2362 | 12.4453 | 112.5652 | 54.9872
0.82307 | 109.9745 | 60.605 | 94.0532 | 12.4453 | 112.3822 | 54.9872
0.82307 | 109.9745 | 60.727 | 93.9312 | 12.4453 | 112.2602 | 54.9872
0.82307 | 109.9745 | 60.544 | 94.1142 | 12.4453 | 112.4432 | 54.9872
0.82307 | 109.9745 | 60.483 | 94.1752 | 12.4453 | 112.5042 | 54.9872
0.82307 | 110.0991 | 60.483 | 94.2167 | 12.4605 | 112.5666 | 55.0496
0.8246 | 110.0969 | 60.544 | 94.155 | 12.4372 | 112.5045 | 55.0485
0.8246 | 110.0969 | 60.483 | 94.216 | 12.4372 | 112.5655 | 55.0485
0.8246 | 110.0969 | 60.605 | 94.094 | 12.4372 | 112.4435 | 55.0485
0.8246 | 109.9723 | 60.666 | 93.9914 | 12.422 | 112.3201 | 54.9861
0.8246 | 110.0969 | 60.666 | 94.033 | 12.4372 | 112.3825 | 55.0485
0.82605 | 110.0949 | 60.727 | 93.9713 | 12.415 | 112.3204 | 55.0474
0.82605 | 110.0949 | 60.544 | 94.1543 | 12.415 | 112.5034 | 55.0474
0.82605 | 110.0949 | 60.666 | 94.0323 | 12.415 | 112.3814 | 55.0474
0.82605 | 110.0949 | 60.727 | 93.9713 | 12.415 | 112.3204 | 55.0474
0.82605 | 110.1946 | 60.605 | 94.1265 | 12.4271 | 112.4923 | 55.0973
0.82605 | 110.1946 | 60.605 | 94.1265 | 12.4271 | 112.4923 | 55.0973
0.82605 | 110.1946 | 60.727 | 94.0045 | 12.4271 | 112.3703 | 55.0973
0.8275 | 110.1925 | 60.605 | 94.1258 | 12.405 | 112.4912 | 55.0962
0.8275 | 110.3171 | 60.605 | 94.1674 | 12.4201 | 112.5536 | 55.1586
0.8275 | 110.1925 | 60.666 | 94.0648 | 12.405 | 112.4302 | 55.0962
0.8275 | 110.3171 | 60.727 | 94.0454 | 12.4201 | 112.4316 | 55.1586
0.8275 | 110.1925 | 60.849 | 93.8818 | 12.405 | 112.2472 | 55.0962
0.8275 | 110.3171 | 60.788 | 93.9844 | 12.4201 | 112.3706 | 55.1586
0.82896 | 110.1904 | 60.788 | 93.9421 | 12.383 | 112.3072 | 55.0952
0.82896 | 110.3151 | 60.91 | 93.8617 | 12.3981 | 112.2475 | 55.1575
0.82896 | 110.3151 | 60.849 | 93.9227 | 12.3981 | 112.3085 | 55.1575
0.82896 | 110.3151 | 60.544 | 94.2277 | 12.3981 | 112.6135 | 55.1575
0.82896 | 110.3151 | 60.849 | 93.9227 | 12.3981 | 112.3085 | 55.1575
0.82896 | 110.3151 | 60.788 | 93.9837 | 12.3981 | 112.3695 | 55.1575
0.83041 | 110.313 | 60.849 | 93.922 | 12.3761 | 112.3075 | 55.1565
0.83041 | 110.313 | 60.788 | 93.983 | 12.3761 | 112.3685 | 55.1565
0.83041 | 110.4127 | 60.788 | 94.0162 | 12.3881 | 112.4183 | 55.2063
0.83041 | 110.4127 | 60.788 | 94.0162 | 12.3881 | 112.4183 | 55.2063
0.83041 | 110.313 | 60.91 | 93.861 | 12.3761 | 112.2465 | 55.1565
0.83041 | 110.313 | 60.849 | 93.922 | 12.3761 | 112.3075 | 55.1565
0.83193 | 110.4105 | 60.91 | 93.8935 | 12.3652 | 112.2953 | 55.2053
0.83193 | 110.4105 | 60.666 | 94.1375 | 12.3652 | 112.5393 | 55.2053
0.83193 | 110.4105 | 60.666 | 94.1375 | 12.3652 | 112.5393 | 55.2053
0.83193 | 110.4105 | 60.727 | 94.0765 | 12.3652 | 112.4783 | 55.2053
0.83193 | 110.4105 | 60.727 | 94.0765 | 12.3652 | 112.4783 | 55.2053
0.83193 | 110.4105 | 60.666 | 94.1375 | 12.3652 | 112.5393 | 55.2053
0.83484 | 110.4064 | 60.666 | 94.1361 | 12.3216 | 112.5372 | 55.2032
0.83484 | 110.4064 | 60.666 | 94.1361 | 12.3216 | 112.5372 | 55.2032
0.83484 | 110.4064 | 60.666 | 94.1361 | 12.3216 | 112.5372 | 55.2032
0.83484 | 110.4064 | 60.788 | 94.0141 | 12.3216 | 112.4152 | 55.2032
0.83484 | 110.531 | 60.788 | 94.0557 | 12.3366 | 112.4775 | 55.2655
0.83484 | 110.531 | 60.788 | 94.0557 | 12.3366 | 112.4775 | 55.2655
0.83484 | 110.4064 | 60.666 | 94.1361 | 12.3216 | 112.5372 | 55.2032
0.83629 | 110.4043 | 60.727 | 94.0744 | 12.3 | 112.4751 | 55.2021
0.83629 | 110.5289 | 60.788 | 94.055 | 12.3149 | 112.4765 | 55.2645
0.83629 | 110.5289 | 60.666 | 94.177 | 12.3149 | 112.5985 | 55.2645
0.83629 | 110.5289 | 60.666 | 94.177 | 12.3149 | 112.5985 | 55.2645
0.83629 | 110.6286 | 60.91 | 93.9662 | 12.3268 | 112.4043 | 55.3143
0.83629 | 110.6286 | 60.971 | 93.9052 | 12.3268 | 112.3433 | 55.3143
0.83775 | 110.6265 | 60.788 | 94.0875 | 12.3052 | 112.5253 | 55.3133
0.83775 | 110.6265 | 60.788 | 94.0875 | 12.3052 | 112.5253 | 55.3133
0.83775 | 110.7512 | 61.031 | 93.8861 | 12.32 | 112.3446 | 55.3756
0.83775 | 110.7512 | 60.971 | 93.9461 | 12.32 | 112.4046 | 55.3756
0.83775 | 110.6265 | 60.971 | 93.9045 | 12.3052 | 112.3423 | 55.3133
0.83775 | 110.7512 | 60.971 | 93.9461 | 12.32 | 112.4046 | 55.3756
0.83775 | 110.6265 | 60.849 | 94.0265 | 12.3052 | 112.4643 | 55.3133
0.83775 | 110.7512 | 60.727 | 94.1901 | 12.32 | 112.6486 | 55.3756
0.83927 | 110.6244 | 60.971 | 93.9038 | 12.2825 | 112.3412 | 55.3122
0.83927 | 110.749 | 60.788 | 94.1283 | 12.2974 | 112.5865 | 55.3745
0.83927 | 110.749 | 60.849 | 94.0673 | 12.2974 | 112.5255 | 55.3745
0.83927 | 110.749 | 60.788 | 94.1283 | 12.2974 | 112.5865 | 55.3745
0.84073 | 110.7469 | 60.91 | 94.0056 | 12.2759 | 112.4634 | 55.3734
0.84073 | 110.7469 | 61.031 | 93.8846 | 12.2759 | 112.3424 | 55.3734
0.84073 | 110.8466 | 60.788 | 94.1609 | 12.2877 | 112.6353 | 55.4233
0.84073 | 110.8466 | 61.031 | 93.9179 | 12.2877 | 112.3923 | 55.4233
0.84073 | 110.7469 | 61.214 | 93.7016 | 12.2759 | 112.1594 | 55.3734
0.84073 | 110.8466 | 61.092 | 93.8569 | 12.2877 | 112.3313 | 55.4233
0.84073 | 110.8466 | 60.971 | 93.9779 | 12.2877 | 112.4523 | 55.4233
0.84218 | 110.9442 | 61.031 | 93.9504 | 12.2781 | 112.4411 | 55.4721
0.84218 | 110.8445 | 61.031 | 93.9172 | 12.2663 | 112.3913 | 55.4223
0.84218 | 110.8445 | 61.214 | 93.7342 | 12.2663 | 112.2083 | 55.4223
0.84218 | 110.9442 | 61.214 | 93.7674 | 12.2781 | 112.2581 | 55.4721
0.84218 | 110.9442 | 60.971 | 94.0104 | 12.2781 | 112.5011 | 55.4721
0.84363 | 110.9421 | 61.092 | 93.8887 | 12.2567 | 112.3791 | 55.4711
0.84363 | 110.9421 | 60.91 | 94.0707 | 12.2567 | 112.5611 | 55.4711
0.84363 | 110.9421 | 60.971 | 94.0097 | 12.2567 | 112.5001 | 55.4711
0.84363 | 111.0667 | 61.031 | 93.9912 | 12.2715 | 112.5024 | 55.5334
0.84363 | 111.0667 | 60.91 | 94.1122 | 12.2715 | 112.6234 | 55.5334
0.84363 | 111.0667 | 61.031 | 93.9912 | 12.2715 | 112.5024 | 55.5334
0.84508 | 111.0646 | 61.153 | 93.8685 | 12.2502 | 112.3793 | 55.5323
0.84508 | 111.1643 | 61.153 | 93.9018 | 12.262 | 112.4292 | 55.5822
0.84508 | 111.0646 | 61.153 | 93.8685 | 12.2502 | 112.3793 | 55.5323
0.84508 | 111.0646 | 60.91 | 94.1115 | 12.2502 | 112.6223 | 55.5323
0.84508 | 111.0646 | 61.031 | 93.9905 | 12.2502 | 112.5013 | 55.5323
0.84508 | 111.1643 | 61.092 | 93.9628 | 12.262 | 112.4902 | 55.5822
0.84661 | 111.0625 | 61.092 | 93.9288 | 12.2278 | 112.4392 | 55.5312
0.84661 | 111.1621 | 61.153 | 93.901 | 12.2396 | 112.4281 | 55.5811
0.84661 | 111.0625 | 61.031 | 93.9898 | 12.2278 | 112.5002 | 55.5312
0.84661 | 111.1621 | 60.971 | 94.083 | 12.2396 | 112.6101 | 55.5811
0.84661 | 111.1621 | 61.153 | 93.901 | 12.2396 | 112.4281 | 55.5811
0.84661 | 111.0625 | 61.214 | 93.8068 | 12.2278 | 112.3172 | 55.5312
0.84806 | 111.1601 | 61.214 | 93.8394 | 12.2184 | 112.366 | 55.58
0.84806 | 111.1601 | 61.214 | 93.8394 | 12.2184 | 112.366 | 55.58
0.84806 | 111.1601 | 61.214 | 93.8394 | 12.2184 | 112.366 | 55.58
0.84806 | 111.1601 | 61.336 | 93.7174 | 12.2184 | 112.244 | 55.58
0.84806 | 111.1601 | 61.092 | 93.9614 | 12.2184 | 112.488 | 55.58
0.84952 | 111.158 | 61.092 | 93.9607 | 12.1973 | 112.487 | 55.579
0.84952 | 111.158 | 60.971 | 94.0817 | 12.1973 | 112.608 | 55.579
0.84952 | 111.158 | 61.092 | 93.9607 | 12.1973 | 112.487 | 55.579
0.84952 | 111.2826 | 60.971 | 94.1232 | 12.2119 | 112.6703 | 55.6413
0.84952 | 111.158 | 61.031 | 94.0217 | 12.1973 | 112.548 | 55.579
0.84952 | 111.2826 | 61.153 | 93.9412 | 12.2119 | 112.4883 | 55.6413
0.84952 | 111.2826 | 61.092 | 94.0022 | 12.2119 | 112.5493 | 55.6413
0.84952 | 111.2826 | 61.153 | 93.9412 | 12.2119 | 112.4883 | 55.6413
0.85097 | 111.2805 | 61.031 | 94.0625 | 12.1908 | 112.6092 | 55.6402
0.85097 | 111.2805 | 61.153 | 93.9405 | 12.1908 | 112.4872 | 55.6402
0.85097 | 111.2805 | 61.214 | 93.8795 | 12.1908 | 112.4262 | 55.6402
0.85097 | 111.2805 | 61.275 | 93.8185 | 12.1908 | 112.3652 | 55.6402
0.85097 | 111.2805 | 61.214 | 93.8795 | 12.1908 | 112.4262 | 55.6402
0.85097 | 111.2805 | 61.275 | 93.8185 | 12.1908 | 112.3652 | 55.6402
0.85097 | 111.2805 | 61.092 | 94.0015 | 12.1908 | 112.5482 | 55.6402
0.85242 | 111.2784 | 61.153 | 93.9398 | 12.1698 | 112.4862 | 55.6392
0.85242 | 111.2784 | 61.275 | 93.8178 | 12.1698 | 112.3642 | 55.6392
0.85242 | 111.2784 | 61.336 | 93.7568 | 12.1698 | 112.3032 | 55.6392
0.85242 | 111.2784 | 61.275 | 93.8178 | 12.1698 | 112.3642 | 55.6392
0.85242 | 111.3781 | 61.031 | 94.095 | 12.1815 | 112.658 | 55.689
0.85242 | 111.3781 | 61.275 | 93.851 | 12.1815 | 112.414 | 55.689
0.85242 | 111.2784 | 61.153 | 93.9398 | 12.1698 | 112.4862 | 55.6392
0.85395 | 111.3759 | 61.458 | 93.6673 | 12.1595 | 112.2299 | 55.6879
0.85395 | 111.3759 | 61.153 | 93.9723 | 12.1595 | 112.5349 | 55.6879
0.85395 | 111.3759 | 61.275 | 93.8503 | 12.1595 | 112.4129 | 55.6879
0.8554 | 111.3738 | 61.275 | 93.8496 | 12.1386 | 112.4119 | 55.6869
0.8554 | 111.3738 | 61.214 | 93.9106 | 12.1386 | 112.4729 | 55.6869
0.8554 | 111.5981 | 61.275 | 93.9244 | 12.1648 | 112.524 | 55.799
0.8554 | 111.5981 | 61.458 | 94.7414 | 12.1648 | 113.341 | 55.799
0.85685 | 111.596 | 61.031 | 94.1677 | 12.1439 | 112.767 | 55.798
0.85685 | 111.596 | 61.031 | 94.1677 | 12.1439 | 112.767 | 55.798
0.85685 | 111.596 | 61.092 | 94.1067 | 12.1439 | 112.706 | 55.798
0.85685 | 111.596 | 61.092 | 94.1067 | 12.1439 | 112.706 | 55.798
0.85685 | 111.596 | 61.092 | 94.1067 | 12.1439 | 112.706 | 55.798
0.85685 | 111.596 | 61.092 | 94.1067 | 12.1439 | 112.706 | 55.798
0.85831 | 111.5939 | 61.092 | 94.106 | 12.1231 | 112.7049 | 55.7969
0.85831 | 111.5939 | 61.153 | 94.045 | 12.1231 | 112.6439 | 55.7969
0.85831 | 111.5939 | 61.397 | 93.801 | 12.1231 | 112.3999 | 55.7969
0.85831 | 111.5939 | 61.275 | 93.923 | 12.1231 | 112.5219 | 55.7969
0.85831 | 111.7185 | 61.153 | 94.0865 | 12.1376 | 112.7062 | 55.8592
0.85831 | 111.5939 | 61.214 | 93.984 | 12.1231 | 112.5829 | 55.7969
0.85831 | 111.5939 | 61.397 | 93.801 | 12.1231 | 112.3999 | 55.7969
0.85831 | 111.5939 | 61.092 | 94.106 | 12.1231 | 112.7049 | 55.7969
0.85976 | 111.5918 | 61.153 | 94.0443 | 12.1024 | 112.6429 | 55.7959
0.85976 | 111.5918 | 61.275 | 93.9223 | 12.1024 | 112.5209 | 55.7959
0.85976 | 111.5918 | 61.214 | 93.9833 | 12.1024 | 112.5819 | 55.7959
0.85976 | 111.5918 | 61.092 | 94.1053 | 12.1024 | 112.7039 | 55.7959
0.85976 | 111.5918 | 61.214 | 93.9833 | 12.1024 | 112.5819 | 55.7959
0.86121 | 111.5897 | 61.153 | 94.0436 | 12.0817 | 112.6419 | 55.7949
0.86121 | 111.7143 | 61.092 | 94.1461 | 12.0962 | 112.7651 | 55.8571
0.86121 | 111.7143 | 61.275 | 93.9631 | 12.0962 | 112.5821 | 55.8571
0.86121 | 111.7143 | 60.971 | 94.2671 | 12.0962 | 112.8861 | 55.8571
0.86121 | 111.7143 | 61.031 | 94.2071 | 12.0962 | 112.8261 | 55.8571
0.86121 | 111.7143 | 61.031 | 94.2071 | 12.0962 | 112.8261 | 55.8571
0.86121 | 111.7143 | 61.031 | 94.2071 | 12.0962 | 112.8261 | 55.8571
0.86121 | 111.7143 | 61.092 | 94.1461 | 12.0962 | 112.7651 | 55.8571
0.86274 | 111.7121 | 61.153 | 94.0844 | 12.0746 | 112.703 | 55.856
0.86274 | 111.7121 | 61.092 | 94.1454 | 12.0746 | 112.764 | 55.856
0.86274 | 111.7121 | 61.214 | 94.0234 | 12.0746 | 112.642 | 55.856
0.86274 | 111.7121 | 61.153 | 94.0844 | 12.0746 | 112.703 | 55.856
0.86274 | 111.7121 | 61.153 | 94.0844 | 12.0746 | 112.703 | 55.856
0.86274 | 111.8118 | 61.092 | 94.1786 | 12.0861 | 112.8139 | 55.9059
0.86274 | 111.8118 | 61.031 | 94.2396 | 12.0861 | 112.8749 | 55.9059
0.86419 | 111.71 | 61.092 | 94.1447 | 12.054 | 112.763 | 55.855
0.86419 | 111.71 | 61.153 | 94.0837 | 12.054 | 112.702 | 55.855
0.86419 | 111.8097 | 61.275 | 93.9949 | 12.0656 | 112.6298 | 55.9048
0.86419 | 111.8097 | 61.153 | 94.1169 | 12.0656 | 112.7518 | 55.9048
0.86419 | 111.8097 | 61.153 | 94.1169 | 12.0656 | 112.7518 | 55.9048
0.86419 | 111.8097 | 61.153 | 94.1169 | 12.0656 | 112.7518 | 55.9048
0.86419 | 111.8097 | 61.397 | 93.8729 | 12.0656 | 112.5078 | 55.9048
0.86564 | 111.9322 | 61.153 | 94.1577 | 12.0595 | 112.8131 | 55.9661
0.86564 | 111.8076 | 61.153 | 94.1162 | 12.0451 | 112.7508 | 55.9038
0.86564 | 111.9322 | 61.336 | 93.9747 | 12.0595 | 112.6301 | 55.9661
0.86564 | 111.9322 | 61.031 | 94.2797 | 12.0595 | 112.9351 | 55.9661
0.86564 | 111.9322 | 61.397 | 93.9137 | 12.0595 | 112.5691 | 55.9661
0.86564 | 111.9322 | 61.214 | 94.0967 | 12.0595 | 112.7521 | 55.9661
0.86564 | 111.9322 | 61.336 | 93.9747 | 12.0595 | 112.6301 | 55.9661
0.8671 | 111.9301 | 61.58 | 93.73 | 12.039 | 112.385 | 55.965
0.8671 | 111.9301 | 61.458 | 94.852 | 12.039 | 113.507 | 55.965
0.8671 | 112.0297 | 61.458 | 93.8852 | 12.0505 | 112.5569 | 56.0149
0.8671 | 112.0297 | 61.641 | 94.7022 | 12.0505 | 113.3739 | 56.0149
0.8671 | 112.0297 | 61.58 | 93.7632 | 12.0505 | 112.4349 | 56.0149
0.8671 | 112.1543 | 61.336 | 94.0488 | 12.0649 | 112.7412 | 56.0772
0.8671 | 112.0297 | 61.275 | 94.0682 | 12.0505 | 112.7399 | 56.0149
0.8671 | 112.1543 | 61.275 | 94.1098 | 12.0649 | 112.8022 | 56.0772
0.86855 | 112.1522 | 61.214 | 94.1701 | 12.0444 | 112.8621 | 56.0761
0.86855 | 112.1522 | 61.458 | 93.9261 | 12.0444 | 112.6181 | 56.0761
0.86855 | 112.1522 | 61.397 | 93.9871 | 12.0444 | 112.6791 | 56.0761
0.86855 | 112.1522 | 61.397 | 93.9871 | 12.0444 | 112.6791 | 56.0761
0.86855 | 112.1522 | 61.275 | 94.1091 | 12.0444 | 112.8011 | 56.0761
0.87007 | 112.15 | 61.58 | 93.8033 | 12.0231 | 112.495 | 56.075
0.87007 | 112.15 | 61.275 | 94.1083 | 12.0231 | 112.8 | 56.075
0.87007 | 112.2497 | 61.275 | 94.1416 | 12.0345 | 112.8498 | 56.1248
0.87007 | 112.15 | 61.397 | 93.9863 | 12.0231 | 112.678 | 56.075
0.87007 | 112.2497 | 61.458 | 93.9586 | 12.0345 | 112.6668 | 56.1248
0.87007 | 112.2497 | 61.336 | 94.0806 | 12.0345 | 112.7888 | 56.1248
0.87153 | 112.2476 | 61.763 | 93.6529 | 12.0142 | 112.3608 | 56.1238
0.87153 | 112.2476 | 61.336 | 94.0799 | 12.0142 | 112.7878 | 56.1238
0.87153 | 112.2476 | 61.458 | 93.9579 | 12.0142 | 112.6658 | 56.1238
0.87153 | 112.2476 | 61.58 | 93.8359 | 12.0142 | 112.5438 | 56.1238
0.87153 | 112.2476 | 61.336 | 94.0799 | 12.0142 | 112.7878 | 56.1238
0.87153 | 112.3472 | 61.397 | 94.0521 | 12.0257 | 112.7766 | 56.1736
0.87298 | 112.3451 | 61.336 | 94.1124 | 12.0054 | 112.8366 | 56.1726
0.87298 | 112.3451 | 61.336 | 94.1124 | 12.0054 | 112.8366 | 56.1726
0.87298 | 112.3451 | 61.702 | 93.7464 | 12.0054 | 112.4706 | 56.1726
0.87298 | 112.3451 | 61.58 | 93.8684 | 12.0054 | 112.5926 | 56.1726
0.87298 | 112.3451 | 61.58 | 93.8684 | 12.0054 | 112.5926 | 56.1726
0.87298 | 112.3451 | 61.458 | 93.9904 | 12.0054 | 112.7146 | 56.1726
0.87298 | 112.4697 | 61.275 | 94.2149 | 12.0197 | 112.9599 | 56.2349
0.87443 | 112.4676 | 61.58 | 93.9092 | 11.9995 | 112.6538 | 56.2338
0.87298 | 112.4697 | 61.397 | 94.0929 | 12.0197 | 112.8379 | 56.2349
0.87443 | 112.4676 | 61.397 | 94.0922 | 11.9995 | 112.8368 | 56.2338
0.87443 | 112.4676 | 61.397 | 94.0922 | 11.9995 | 112.8368 | 56.2338
0.87443 | 112.4676 | 60.971 | 94.5182 | 11.9995 | 113.2628 | 56.2338
0.87443 | 112.4676 | 61.275 | 94.2142 | 11.9995 | 112.9588 | 56.2338
0.87443 | 112.4676 | 61.275 | 94.2142 | 11.9995 | 112.9588 | 56.2338
0.87443 | 112.4676 | 61.336 | 94.1532 | 11.9995 | 112.8978 | 56.2338
0.87443 | 112.4676 | 61.641 | 93.8482 | 11.9995 | 112.5928 | 56.2338
0.87443 | 112.4676 | 61.397 | 94.0922 | 11.9995 | 112.8368 | 56.2338
0.87589 | 112.4655 | 61.458 | 94.0305 | 11.9793 | 112.7747 | 56.2327
0.87589 | 112.4655 | 61.336 | 94.1525 | 11.9793 | 112.8967 | 56.2327
0.87589 | 112.5652 | 61.58 | 93.9417 | 11.9907 | 112.7026 | 56.2826
0.87589 | 112.4655 | 61.641 | 93.8475 | 11.9793 | 112.5917 | 56.2327
0.87589 | 112.5652 | 61.397 | 94.1247 | 11.9907 | 112.8856 | 56.2826
0.87741 | 112.5629 | 61.458 | 94.063 | 11.9696 | 112.8235 | 56.2815
0.87741 | 112.5629 | 61.397 | 94.124 | 11.9696 | 112.8845 | 56.2815
0.87741 | 112.5629 | 61.458 | 94.063 | 11.9696 | 112.8235 | 56.2815
0.87741 | 112.5629 | 61.702 | 93.819 | 11.9696 | 112.5795 | 56.2815
0.87741 | 112.5629 | 61.58 | 93.941 | 11.9696 | 112.7015 | 56.2815
0.87886 | 112.5608 | 61.458 | 94.0623 | 11.9496 | 112.8224 | 56.2804
0.87886 | 112.5608 | 61.641 | 93.8793 | 11.9496 | 112.6394 | 56.2804
0.87886 | 112.5608 | 61.397 | 94.1233 | 11.9496 | 112.8834 | 56.2804
0.87886 | 112.6854 | 61.336 | 94.2258 | 11.9637 | 113.0067 | 56.3427
0.87886 | 112.6854 | 61.58 | 93.9818 | 11.9637 | 112.7627 | 56.3427
0.88032 | 112.6833 | 61.275 | 94.2861 | 11.9438 | 113.0666 | 56.3416
0.88032 | 112.6833 | 61.336 | 94.2251 | 11.9438 | 113.0056 | 56.3416
0.88032 | 112.6833 | 61.275 | 94.2861 | 11.9438 | 113.0666 | 56.3416
0.88032 | 112.6833 | 61.275 | 94.2861 | 11.9438 | 113.0666 | 56.3416
0.88032 | 112.6833 | 61.641 | 93.9201 | 11.9438 | 112.7006 | 56.3416
0.88032 | 112.6833 | 61.336 | 95.2251 | 11.9438 | 114.0056 | 56.3416
0.88177 | 112.6812 | 61.58 | 93.9804 | 11.9238 | 112.7606 | 56.3406
0.88177 | 112.6812 | 61.702 | 93.8584 | 11.9238 | 112.6386 | 56.3406
0.88177 | 112.6812 | 61.702 | 94.8584 | 11.9238 | 113.6386 | 56.3406
0.88177 | 112.6812 | 61.397 | 94.1634 | 11.9238 | 112.9436 | 56.3406
0.88177 | 112.7808 | 61.336 | 94.2576 | 11.9351 | 113.0544 | 56.3904
0.88177 | 112.7808 | 61.336 | 94.2576 | 11.9351 | 113.0544 | 56.3904
0.88322 | 112.6791 | 61.275 | 94.2847 | 11.904 | 113.0645 | 56.3395
0.88177 | 112.7808 | 61.336 | 94.2576 | 11.9351 | 113.0544 | 56.3904
0.88322 | 112.7787 | 61.397 | 94.1959 | 11.9153 | 112.9924 | 56.3894
0.88322 | 112.7787 | 61.58 | 94.0129 | 11.9153 | 112.8094 | 56.3894
0.88322 | 112.7787 | 61.397 | 94.1959 | 11.9153 | 112.9924 | 56.3894
0.88322 | 112.9033 | 61.58 | 95.0544 | 11.9294 | 113.8716 | 56.4516
0.88322 | 112.7787 | 61.458 | 94.1349 | 11.9153 | 112.9314 | 56.3894
0.88322 | 112.7787 | 61.397 | 94.1959 | 11.9153 | 112.9924 | 56.3894
0.88322 | 112.7787 | 61.275 | 94.3179 | 11.9153 | 113.1144 | 56.3894
0.88475 | 112.9011 | 61.336 | 94.2977 | 11.9085 | 113.1145 | 56.4505
0.88475 | 112.9011 | 61.275 | 94.3587 | 11.9085 | 113.1755 | 56.4505
0.88475 | 112.9011 | 61.336 | 94.2977 | 11.9085 | 113.1145 | 56.4505
0.88475 | 112.9011 | 61.458 | 94.1757 | 11.9085 | 112.9925 | 56.4505
0.88475 | 112.9011 | 61.275 | 94.3587 | 11.9085 | 113.1755 | 56.4505
0.88475 | 112.9011 | 61.458 | 94.1757 | 11.9085 | 112.9925 | 56.4505
0.88475 | 112.9011 | 61.458 | 94.1757 | 11.9085 | 112.9925 | 56.4505
0.88475 | 112.9011 | 61.397 | 94.2367 | 11.9085 | 113.0535 | 56.4505
0.8862 | 112.899 | 61.336 | 94.297 | 11.8888 | 113.1135 | 56.4495
0.8862 | 112.899 | 61.458 | 94.175 | 11.8888 | 112.9915 | 56.4495
0.8862 | 112.9986 | 61.336 | 94.3302 | 11.9 | 113.1633 | 56.4993
0.8862 | 112.9986 | 61.58 | 94.0862 | 11.9 | 112.9193 | 56.4993
0.8862 | 112.899 | 61.58 | 94.053 | 11.8888 | 112.8695 | 56.4495
0.88765 | 112.8969 | 61.58 | 94.0523 | 11.8691 | 112.8684 | 56.4484
0.8862 | 112.899 | 61.397 | 94.236 | 11.8888 | 113.0525 | 56.4495
0.88765 | 112.9965 | 61.397 | 94.2685 | 11.8803 | 113.1012 | 56.4982
0.88765 | 112.9965 | 61.763 | 93.9025 | 11.8803 | 112.7352 | 56.4982
0.88765 | 112.9965 | 61.824 | 93.8415 | 11.8803 | 112.6742 | 56.4982
0.88765 | 112.9965 | 61.641 | 94.0245 | 11.8803 | 112.8572 | 56.4982
0.88765 | 112.9965 | 61.641 | 94.0245 | 11.8803 | 112.8572 | 56.4982
0.88765 | 112.9965 | 61.641 | 94.0245 | 11.8803 | 112.8572 | 56.4982
0.88765 | 112.9965 | 61.702 | 93.9635 | 11.8803 | 112.7962 | 56.4982
0.88765 | 112.9965 | 61.641 | 94.0245 | 11.8803 | 112.8572 | 56.4982
0.88911 | 112.9944 | 61.702 | 93.9628 | 11.8607 | 112.7952 | 56.4972
0.88911 | 112.9944 | 61.58 | 94.0848 | 11.8607 | 112.9172 | 56.4972
0.88911 | 112.9944 | 61.641 | 94.0238 | 11.8607 | 112.8562 | 56.4972
0.88911 | 113.1189 | 61.763 | 93.9433 | 11.8747 | 112.7965 | 56.5595
0.88911 | 113.1189 | 61.763 | 93.9433 | 11.8747 | 112.7965 | 56.5595
0.89056 | 113.1168 | 61.763 | 93.9426 | 11.8551 | 112.7954 | 56.5584
0.89056 | 113.1168 | 61.702 | 94.0036 | 11.8551 | 112.8564 | 56.5584
0.89056 | 113.1168 | 61.641 | 94.0646 | 11.8551 | 112.9174 | 56.5584
0.89056 | 113.1168 | 61.763 | 93.9426 | 11.8551 | 112.7954 | 56.5584
0.89056 | 113.1168 | 61.641 | 94.0646 | 11.8551 | 112.9174 | 56.5584
0.89056 | 113.1168 | 61.458 | 94.2476 | 11.8551 | 113.1004 | 56.5584
0.89056 | 113.1168 | 61.58 | 94.1256 | 11.8551 | 112.9784 | 56.5584
0.89209 | 113.1146 | 61.458 | 94.2469 | 11.8345 | 113.0993 | 56.5573
0.89209 | 113.2142 | 61.458 | 94.2801 | 11.8457 | 113.1491 | 56.6071
0.89209 | 113.2142 | 61.763 | 93.9751 | 11.8457 | 112.8441 | 56.6071
0.89209 | 113.2142 | 61.58 | 94.1581 | 11.8457 | 113.0271 | 56.6071
0.89209 | 113.2142 | 61.58 | 94.1581 | 11.8457 | 113.0271 | 56.6071
0.89209 | 113.2142 | 61.641 | 94.0971 | 11.8457 | 112.9661 | 56.6071
0.89354 | 113.2121 | 61.763 | 93.9744 | 11.8262 | 112.8431 | 56.6061
0.89354 | 113.2121 | 61.763 | 93.9744 | 11.8262 | 112.8431 | 56.6061
0.89354 | 113.3367 | 61.702 | 94.0769 | 11.8401 | 112.9663 | 56.6683
0.89354 | 113.2121 | 61.702 | 94.0354 | 11.8262 | 112.9041 | 56.6061
0.89354 | 113.3367 | 61.885 | 93.8939 | 11.8401 | 112.7833 | 56.6683
0.89354 | 113.3367 | 61.824 | 93.9549 | 11.8401 | 112.8443 | 56.6683
0.89499 | 113.3346 | 61.763 | 94.0152 | 11.8207 | 112.9043 | 56.6673
0.89499 | 113.3346 | 61.641 | 94.1372 | 11.8207 | 113.0263 | 56.6673
0.89499 | 113.3346 | 61.58 | 94.1982 | 11.8207 | 113.0873 | 56.6673
0.89499 | 113.4342 | 61.702 | 94.1094 | 11.8318 | 113.0151 | 56.7171
0.89499 | 113.4342 | 61.641 | 94.1704 | 11.8318 | 113.0761 | 56.7171
0.89499 | 113.3346 | 61.641 | 94.1372 | 11.8207 | 113.0263 | 56.6673
0.89644 | 113.4321 | 61.824 | 93.9867 | 11.8124 | 112.892 | 56.716
0.89644 | 113.4321 | 61.763 | 94.0477 | 11.8124 | 112.953 | 56.716
0.89644 | 113.4321 | 61.824 | 93.9867 | 11.8124 | 112.892 | 56.716
0.89644 | 113.4321 | 61.763 | 94.0477 | 11.8124 | 112.953 | 56.716
0.89644 | 113.4321 | 61.763 | 94.0477 | 11.8124 | 112.953 | 56.716
0.89644 | 113.4321 | 61.763 | 94.0477 | 11.8124 | 112.953 | 56.716
0.89644 | 113.4321 | 61.824 | 93.9867 | 11.8124 | 112.892 | 56.716
0.8979 | 113.5545 | 61.885 | 93.9665 | 11.8069 | 112.8923 | 56.7773
0.8979 | 113.5545 | 61.702 | 94.1495 | 11.8069 | 113.0753 | 56.7773
0.8979 | 113.5545 | 61.641 | 94.2105 | 11.8069 | 113.1363 | 56.7773
0.8979 | 113.5545 | 61.824 | 94.0275 | 11.8069 | 112.9533 | 56.7773
0.8979 | 113.7538 | 61.824 | 94.0939 | 11.8291 | 113.0529 | 56.8769
0.89942 | 113.5523 | 61.763 | 94.0878 | 11.7867 | 113.0131 | 56.7761
0.8979 | 113.7538 | 61.702 | 94.2159 | 11.8291 | 113.1749 | 56.8769
0.89942 | 113.7515 | 61.824 | 94.0932 | 11.8088 | 113.0518 | 56.8758
0.89942 | 113.7515 | 61.702 | 94.2152 | 11.8088 | 113.1738 | 56.8758
0.89942 | 113.7515 | 61.763 | 94.1542 | 11.8088 | 113.1128 | 56.8758
0.89942 | 113.7515 | 61.763 | 94.1542 | 11.8088 | 113.1128 | 56.8758
0.89942 | 113.7515 | 61.702 | 94.2152 | 11.8088 | 113.1738 | 56.8758
0.90088 | 113.874 | 61.946 | 94.012 | 11.8034 | 112.991 | 56.937
0.90088 | 113.874 | 61.824 | 94.134 | 11.8034 | 113.113 | 56.937
0.90088 | 113.874 | 61.824 | 94.134 | 11.8034 | 113.113 | 56.937
0.90088 | 113.874 | 61.824 | 94.134 | 11.8034 | 113.113 | 56.937
0.90233 | 113.8718 | 61.702 | 94.2553 | 11.7841 | 113.2339 | 56.9359
0.90233 | 113.9715 | 61.824 | 94.1665 | 11.7952 | 113.1617 | 56.9857
0.90233 | 113.8718 | 61.885 | 94.0723 | 11.7841 | 113.0509 | 56.9359
0.90233 | 113.8718 | 61.763 | 94.1943 | 11.7841 | 113.1729 | 56.9359
0.90233 | 113.8718 | 61.946 | 94.0113 | 11.7841 | 112.9899 | 56.9359
0.90233 | 113.8718 | 61.824 | 94.1333 | 11.7841 | 113.1119 | 56.9359
0.90233 | 113.8718 | 61.641 | 94.3163 | 11.7841 | 113.2949 | 56.9359
0.90233 | 113.8718 | 62.068 | 93.8893 | 11.7841 | 112.8679 | 56.9359
0.90378 | 113.8697 | 61.824 | 94.1326 | 11.7649 | 113.1109 | 56.9349
0.90378 | 113.9693 | 61.763 | 94.2268 | 11.776 | 113.2217 | 56.9847
0.90378 | 113.9693 | 61.946 | 94.0438 | 11.776 | 113.0387 | 56.9847
0.90378 | 113.9693 | 61.702 | 94.2878 | 11.776 | 113.2827 | 56.9847
0.90523 | 113.9672 | 61.763 | 94.2261 | 11.7568 | 113.2206 | 56.9836
0.90523 | 113.9672 | 61.885 | 94.1041 | 11.7568 | 113.0986 | 56.9836
0.90523 | 113.9672 | 61.824 | 94.1651 | 11.7568 | 113.1596 | 56.9836
0.90523 | 113.9672 | 61.885 | 94.1041 | 11.7568 | 113.0986 | 56.9836
0.90523 | 114.0917 | 61.763 | 94.2676 | 11.7706 | 113.2829 | 57.0459
0.90523 | 114.0917 | 62.007 | 94.0236 | 11.7706 | 113.0389 | 57.0459
0.90676 | 114.0895 | 62.068 | 93.9618 | 11.7505 | 112.9768 | 57.0448
0.90676 | 114.0895 | 61.885 | 94.1448 | 11.7505 | 113.1598 | 57.0448
0.90676 | 114.0895 | 61.885 | 94.1448 | 11.7505 | 113.1598 | 57.0448
0.90676 | 114.0895 | 62.068 | 93.9618 | 11.7505 | 112.9768 | 57.0448
0.90676 | 114.0895 | 61.824 | 94.2058 | 11.7505 | 113.2208 | 57.0448
0.90676 | 114.0895 | 61.946 | 94.0838 | 11.7505 | 113.0988 | 57.0448
0.90821 | 114.0874 | 61.824 | 94.2051 | 11.7315 | 113.2197 | 57.0437
0.90821 | 114.0874 | 61.885 | 94.1441 | 11.7315 | 113.1587 | 57.0437
0.90821 | 114.0874 | 62.068 | 93.9611 | 11.7315 | 112.9757 | 57.0437
0.90821 | 114.0874 | 61.885 | 94.1441 | 11.7315 | 113.1587 | 57.0437
0.90821 | 114.187 | 61.763 | 94.2993 | 11.7425 | 113.3305 | 57.0935
0.90821 | 114.187 | 61.946 | 94.1163 | 11.7425 | 113.1475 | 57.0935
0.90821 | 114.0874 | 61.946 | 94.0831 | 11.7315 | 113.0977 | 57.0437
0.90821 | 114.0874 | 62.129 | 93.9001 | 11.7315 | 112.9147 | 57.0437
0.90821 | 114.0874 | 62.007 | 94.0221 | 11.7315 | 113.0367 | 57.0437
0.90967 | 114.1849 | 62.007 | 94.0546 | 11.7235 | 113.0854 | 57.0924
0.90967 | 114.0853 | 61.946 | 94.0824 | 11.7125 | 113.0966 | 57.0426
0.90967 | 114.1849 | 62.068 | 93.9936 | 11.7235 | 113.0244 | 57.0924
0.90967 | 114.1849 | 62.25 | 93.8116 | 11.7235 | 112.8424 | 57.0924
0.90967 | 114.1849 | 61.885 | 94.1766 | 11.7235 | 113.2074 | 57.0924
0.90967 | 114.1849 | 62.007 | 94.0546 | 11.7235 | 113.0854 | 57.0924
0.91112 | 114.1827 | 62.068 | 93.9929 | 11.7045 | 113.0234 | 57.0914
0.91112 | 114.1827 | 62.068 | 93.9929 | 11.7045 | 113.0234 | 57.0914
0.91112 | 114.1827 | 61.763 | 94.2979 | 11.7045 | 113.3284 | 57.0914
0.91112 | 114.1827 | 61.885 | 94.1759 | 11.7045 | 113.2064 | 57.0914
0.91112 | 114.1827 | 62.068 | 93.9929 | 11.7045 | 113.0234 | 57.0914
0.91257 | 114.1806 | 61.824 | 94.2362 | 11.6857 | 113.2663 | 57.0903
0.91257 | 114.1806 | 62.068 | 93.9922 | 11.6857 | 113.0223 | 57.0903
0.91257 | 114.1806 | 62.007 | 94.0532 | 11.6857 | 113.0833 | 57.0903
0.91257 | 114.1806 | 62.068 | 93.9922 | 11.6857 | 113.0223 | 57.0903
0.91257 | 114.1806 | 61.885 | 94.1752 | 11.6857 | 113.2053 | 57.0903
0.91257 | 114.1806 | 62.068 | 93.9922 | 11.6857 | 113.0223 | 57.0903
0.91257 | 114.3051 | 62.007 | 94.0947 | 11.6993 | 113.1456 | 57.1526
0.9141 | 114.3029 | 62.129 | 93.972 | 11.6796 | 113.0224 | 57.1514
0.91257 | 114.3051 | 62.25 | 93.8517 | 11.6993 | 112.9026 | 57.1526
0.9141 | 114.3029 | 62.068 | 94.033 | 11.6796 | 113.0834 | 57.1514
0.9141 | 114.3029 | 62.068 | 94.033 | 11.6796 | 113.0834 | 57.1514
0.91555 | 114.3008 | 62.311 | 93.7893 | 11.6608 | 112.8394 | 57.1504
0.91555 | 114.3008 | 62.068 | 94.0323 | 11.6608 | 113.0824 | 57.1504
0.91555 | 114.3008 | 62.007 | 94.0933 | 11.6608 | 113.1434 | 57.1504
0.91555 | 114.3008 | 62.068 | 94.0323 | 11.6608 | 113.0824 | 57.1504
0.91555 | 114.3008 | 62.068 | 94.0323 | 11.6608 | 113.0824 | 57.1504
0.91555 | 114.3008 | 62.19 | 93.9103 | 11.6608 | 112.9604 | 57.1504
0.91555 | 114.4004 | 61.946 | 94.1875 | 11.6717 | 113.2542 | 57.2002
0.917 | 114.3982 | 62.068 | 94.0647 | 11.6529 | 113.1311 | 57.1991
0.91555 | 114.4004 | 62.129 | 94.0045 | 11.6717 | 113.0712 | 57.2002
0.917 | 114.3982 | 62.068 | 94.0647 | 11.6529 | 113.1311 | 57.1991
0.917 | 114.3982 | 62.129 | 94.0037 | 11.6529 | 113.0701 | 57.1991
0.917 | 114.3982 | 62.25 | 93.8827 | 11.6529 | 112.9491 | 57.1991
0.917 | 114.3982 | 62.068 | 94.0647 | 11.6529 | 113.1311 | 57.1991
0.917 | 114.3982 | 62.068 | 94.0647 | 11.6529 | 113.1311 | 57.1991
0.917 | 114.3982 | 62.068 | 94.0647 | 11.6529 | 113.1311 | 57.1991
0.91846 | 114.3961 | 62.25 | 93.882 | 11.6343 | 112.9481 | 57.1981
0.91846 | 114.3961 | 62.129 | 94.003 | 11.6343 | 113.0691 | 57.1981
0.91846 | 114.3961 | 62.129 | 94.003 | 11.6343 | 113.0691 | 57.1981
0.91846 | 114.3961 | 62.19 | 93.942 | 11.6343 | 113.0081 | 57.1981
0.91991 | 114.394 | 62.19 | 93.9413 | 11.6157 | 113.007 | 57.197
0.91846 | 114.3961 | 62.068 | 94.064 | 11.6343 | 113.1301 | 57.1981
0.91991 | 114.394 | 62.19 | 93.9413 | 11.6157 | 113.007 | 57.197
0.91991 | 114.5185 | 62.311 | 93.8618 | 11.6292 | 112.9482 | 57.2592
0.91991 | 114.5185 | 62.372 | 93.8008 | 11.6292 | 112.8872 | 57.2592
0.91991 | 114.394 | 62.25 | 93.8813 | 11.6157 | 112.947 | 57.197
0.91991 | 114.5185 | 62.311 | 93.8618 | 11.6292 | 112.9482 | 57.2592
0.91991 | 114.5185 | 62.494 | 93.6788 | 11.6292 | 112.7652 | 57.2592
0.92143 | 114.5163 | 62.19 | 93.9821 | 11.6097 | 113.0681 | 57.2581
0.92143 | 114.5163 | 62.129 | 94.0431 | 11.6097 | 113.1291 | 57.2581
0.92143 | 114.6159 | 62.372 | 93.8333 | 11.6205 | 112.9359 | 57.3079
0.92143 | 114.5163 | 62.19 | 93.9821 | 11.6097 | 113.0681 | 57.2581
0.92143 | 114.6159 | 62.129 | 95.0763 | 11.6205 | 114.1789 | 57.3079
0.92143 | 114.6159 | 62.129 | 94.0763 | 11.6205 | 113.1789 | 57.3079
0.92289 | 114.6137 | 62.19 | 94.0146 | 11.602 | 113.1169 | 57.3069
0.92289 | 114.6137 | 62.372 | 93.8326 | 11.602 | 112.9349 | 57.3069
0.92289 | 114.7382 | 62.433 | 93.8131 | 11.6155 | 112.9361 | 57.3691
0.92289 | 114.7382 | 62.25 | 93.9961 | 11.6155 | 113.1191 | 57.3691
0.92289 | 114.7382 | 62.433 | 94.8131 | 11.6155 | 113.9361 | 57.3691
0.92289 | 114.7382 | 62.372 | 93.8741 | 11.6155 | 112.9971 | 57.3691
0.92434 | 114.7361 | 62.311 | 93.9344 | 11.597 | 113.0571 | 57.3681
0.92434 | 114.7361 | 62.311 | 93.9344 | 11.597 | 113.0571 | 57.3681
0.92434 | 114.7361 | 62.25 | 93.9954 | 11.597 | 113.1181 | 57.3681
0.92434 | 114.8357 | 62.19 | 94.0886 | 11.6078 | 113.2279 | 57.4179
0.92434 | 114.7361 | 62.25 | 93.9954 | 11.597 | 113.1181 | 57.3681
0.92434 | 114.8357 | 62.433 | 93.8456 | 11.6078 | 112.9849 | 57.4179
0.92579 | 114.8336 | 62.25 | 94.0279 | 11.5893 | 113.1668 | 57.4168
0.92579 | 114.8336 | 62.19 | 94.0879 | 11.5893 | 113.2268 | 57.4168
0.92579 | 114.8336 | 62.25 | 94.0279 | 11.5893 | 113.1668 | 57.4168
0.92579 | 114.8336 | 62.19 | 94.0879 | 11.5893 | 113.2268 | 57.4168
0.92579 | 114.8336 | 62.19 | 94.0879 | 11.5893 | 113.2268 | 57.4168
0.92579 | 114.8336 | 62.19 | 94.0879 | 11.5893 | 113.2268 | 57.4168
0.92579 | 114.8336 | 62.311 | 93.9669 | 11.5893 | 113.1058 | 57.4168
0.92725 | 114.8314 | 62.372 | 93.9051 | 11.5709 | 113.0437 | 57.4157
0.92725 | 114.8314 | 62.25 | 94.0271 | 11.5709 | 113.1657 | 57.4157
0.92725 | 114.8314 | 62.433 | 93.8441 | 11.5709 | 112.9827 | 57.4157
0.92725 | 114.8314 | 62.25 | 94.0271 | 11.5709 | 113.1657 | 57.4157
0.92725 | 114.8314 | 62.19 | 94.0871 | 11.5709 | 113.2257 | 57.4157
0.92877 | 114.9537 | 62.068 | 94.2499 | 11.5651 | 113.4088 | 57.4768
0.92877 | 114.9537 | 62.25 | 94.0679 | 11.5651 | 113.2268 | 57.4768
0.92877 | 114.9537 | 62.372 | 93.9459 | 11.5651 | 113.1048 | 57.4768
0.92877 | 114.9537 | 62.311 | 94.0069 | 11.5651 | 113.1658 | 57.4768
0.92877 | 114.9537 | 62.19 | 94.1279 | 11.5651 | 113.2868 | 57.4768
0.92877 | 114.9537 | 62.311 | 94.0069 | 11.5651 | 113.1658 | 57.4768
0.92877 | 114.9537 | 62.494 | 93.8239 | 11.5651 | 112.9828 | 57.4768
0.93022 | 114.9515 | 62.19 | 94.1272 | 11.5468 | 113.2858 | 57.4758
0.93022 | 114.9515 | 62.068 | 94.2492 | 11.5468 | 113.4078 | 57.4758
0.93022 | 115.0511 | 62.129 | 94.2214 | 11.5575 | 113.3966 | 57.5256
0.93168 | 115.049 | 62.311 | 94.0387 | 11.5393 | 113.2135 | 57.5245
0.93022 | 115.0511 | 62.311 | 94.0394 | 11.5575 | 113.2146 | 57.5256
0.93022 | 115.0511 | 62.129 | 94.2214 | 11.5575 | 113.3966 | 57.5256
0.93168 | 115.049 | 62.129 | 94.2207 | 11.5393 | 113.3955 | 57.5245
0.93168 | 115.049 | 62.19 | 94.1597 | 11.5393 | 113.3345 | 57.5245
0.93168 | 115.049 | 62.19 | 94.1597 | 11.5393 | 113.3345 | 57.5245
0.93168 | 115.049 | 62.068 | 94.2817 | 11.5393 | 113.4565 | 57.5245
0.93168 | 115.1486 | 62.25 | 94.1329 | 11.5499 | 113.3243 | 57.5743
0.93313 | 115.1465 | 62.129 | 94.2532 | 11.5317 | 113.4442 | 57.5732
0.93313 | 115.1465 | 62.129 | 94.2532 | 11.5317 | 113.4442 | 57.5732
0.93313 | 115.1465 | 62.129 | 94.2532 | 11.5317 | 113.4442 | 57.5732
0.93313 | 115.1465 | 62.19 | 94.1922 | 11.5317 | 113.3832 | 57.5732
0.93313 | 115.1465 | 62.311 | 94.0712 | 11.5317 | 113.2622 | 57.5732
0.93458 | 115.1443 | 62.007 | 94.3744 | 11.5136 | 113.5652 | 57.5722
0.93458 | 115.1443 | 62.311 | 94.0704 | 11.5136 | 113.2612 | 57.5722
0.93458 | 115.2688 | 62.19 | 94.2329 | 11.5269 | 113.4444 | 57.6344
0.93458 | 115.1443 | 62.25 | 94.1314 | 11.5136 | 113.3222 | 57.5722
0.93458 | 115.2688 | 62.311 | 94.1119 | 11.5269 | 113.3234 | 57.6344
0.93458 | 115.1443 | 62.25 | 94.1314 | 11.5136 | 113.3222 | 57.5722
0.93458 | 115.1443 | 62.25 | 94.1314 | 11.5136 | 113.3222 | 57.5722
0.93604 | 115.2667 | 62.19 | 94.2322 | 11.5088 | 113.4433 | 57.6333
0.93604 | 115.2667 | 62.311 | 94.1112 | 11.5088 | 113.3223 | 57.6333
0.93604 | 115.2667 | 62.433 | 93.9892 | 11.5088 | 113.2003 | 57.6333
0.93604 | 115.2667 | 62.372 | 94.0502 | 11.5088 | 113.2613 | 57.6333
0.93604 | 115.2667 | 62.433 | 93.9892 | 11.5088 | 113.2003 | 57.6333
0.93604 | 115.2667 | 62.372 | 94.0502 | 11.5088 | 113.2613 | 57.6333
0.93604 | 115.2667 | 62.494 | 93.9282 | 11.5088 | 113.1393 | 57.6333
0.93756 | 115.2644 | 62.19 | 94.2315 | 11.4898 | 113.4422 | 57.6322
0.93756 | 115.2644 | 62.616 | 93.8055 | 11.4898 | 113.0162 | 57.6322
0.93756 | 115.2644 | 62.433 | 93.9885 | 11.4898 | 113.1992 | 57.6322
0.93756 | 115.2644 | 62.494 | 93.9275 | 11.4898 | 113.1382 | 57.6322
0.93756 | 115.2644 | 62.555 | 93.8665 | 11.4898 | 113.0772 | 57.6322
0.93901 | 115.3619 | 62.555 | 93.899 | 11.4824 | 113.1259 | 57.6809
0.93901 | 115.3619 | 62.433 | 94.021 | 11.4824 | 113.2479 | 57.6809
0.93901 | 115.3619 | 62.311 | 94.143 | 11.4824 | 113.3699 | 57.6809
0.93901 | 115.3619 | 62.433 | 94.021 | 11.4824 | 113.2479 | 57.6809
0.93901 | 115.3619 | 62.433 | 94.021 | 11.4824 | 113.2479 | 57.6809
0.94047 | 115.3597 | 62.494 | 93.9592 | 11.4644 | 113.1859 | 57.6799
0.94047 | 115.3597 | 62.433 | 94.0202 | 11.4644 | 113.2469 | 57.6799
0.94047 | 115.3597 | 62.19 | 94.2632 | 11.4644 | 113.4899 | 57.6799
0.94047 | 115.3597 | 62.372 | 94.0812 | 11.4644 | 113.3079 | 57.6799
0.94047 | 115.3597 | 62.311 | 94.1422 | 11.4644 | 113.3689 | 57.6799
0.94047 | 115.3597 | 62.311 | 94.1422 | 11.4644 | 113.3689 | 57.6799
0.94047 | 115.3597 | 62.555 | 93.8982 | 11.4644 | 113.1249 | 57.6799
0.94192 | 115.3576 | 62.372 | 94.0805 | 11.4465 | 113.3068 | 57.6788
0.94192 | 115.3576 | 62.555 | 93.8975 | 11.4465 | 113.1238 | 57.6788
0.94192 | 115.482 | 62.433 | 94.061 | 11.4597 | 113.308 | 57.741
0.94192 | 115.3576 | 62.25 | 94.2025 | 11.4465 | 113.4288 | 57.6788
0.94192 | 115.482 | 62.494 | 94 | 11.4597 | 113.247 | 57.741
0.94337 | 115.4799 | 62.372 | 94.1213 | 11.4419 | 113.3679 | 57.7399
0.94337 | 115.4799 | 62.616 | 93.8773 | 11.4419 | 113.1239 | 57.7399
0.94337 | 115.4799 | 62.311 | 94.1823 | 11.4419 | 113.4289 | 57.7399
0.94337 | 115.4799 | 62.494 | 93.9993 | 11.4419 | 113.2459 | 57.7399
0.94337 | 115.4799 | 62.555 | 93.9383 | 11.4419 | 113.1849 | 57.7399
0.94337 | 115.4799 | 62.372 | 94.1213 | 11.4419 | 113.3679 | 57.7399
0.94337 | 115.4799 | 62.555 | 93.9383 | 11.4419 | 113.1849 | 57.7399
0.9449 | 115.4776 | 62.555 | 93.9375 | 11.4232 | 113.1838 | 57.7388
0.9449 | 115.4776 | 62.494 | 93.9985 | 11.4232 | 113.2448 | 57.7388
0.9449 | 115.5772 | 62.433 | 94.0927 | 11.4337 | 113.3556 | 57.7886
0.9449 | 115.5772 | 62.433 | 94.0927 | 11.4337 | 113.3556 | 57.7886
0.9449 | 115.5772 | 62.433 | 94.0927 | 11.4337 | 113.3556 | 57.7886
0.9449 | 115.5772 | 62.372 | 94.1537 | 11.4337 | 113.4166 | 57.7886
0.94635 | 115.5751 | 62.738 | 93.787 | 11.4159 | 113.0495 | 57.7875
0.94635 | 115.5751 | 62.616 | 93.909 | 11.4159 | 113.1715 | 57.7875
0.94635 | 115.5751 | 62.372 | 94.153 | 11.4159 | 113.4155 | 57.7875
0.94635 | 115.5751 | 62.433 | 94.092 | 11.4159 | 113.3545 | 57.7875
0.94635 | 115.5751 | 62.372 | 94.153 | 11.4159 | 113.4155 | 57.7875
0.94635 | 115.5751 | 62.433 | 94.092 | 11.4159 | 113.3545 | 57.7875
0.94635 | 115.5751 | 62.555 | 93.97 | 11.4159 | 113.2325 | 57.7875
0.9478 | 115.5729 | 62.616 | 93.9083 | 11.3982 | 113.1705 | 57.7865
0.9478 | 115.5729 | 62.738 | 93.7863 | 11.3982 | 113.0485 | 57.7865
0.9478 | 115.6974 | 62.494 | 94.0718 | 11.4113 | 113.3547 | 57.8487
0.9478 | 115.6974 | 62.494 | 94.0718 | 11.4113 | 113.3547 | 57.8487
0.9478 | 115.6974 | 62.616 | 93.9498 | 11.4113 | 113.2327 | 57.8487
0.94926 | 115.6952 | 62.738 | 93.8271 | 11.3936 | 113.1096 | 57.8476
0.94926 | 115.6952 | 62.677 | 93.8881 | 11.3936 | 113.1706 | 57.8476
0.94926 | 115.6952 | 62.738 | 93.8271 | 11.3936 | 113.1096 | 57.8476
0.94926 | 115.6952 | 62.738 | 93.8271 | 11.3936 | 113.1096 | 57.8476
0.94926 | 115.6952 | 62.494 | 94.0711 | 11.3936 | 113.3536 | 57.8476
0.94926 | 115.6952 | 62.616 | 93.9491 | 11.3936 | 113.2316 | 57.8476
0.94926 | 115.6952 | 62.372 | 94.1931 | 11.3936 | 113.4756 | 57.8476
0.95071 | 115.6931 | 62.616 | 93.9484 | 11.376 | 113.2305 | 57.8465
0.95071 | 115.6931 | 62.616 | 93.9484 | 11.376 | 113.2305 | 57.8465
0.95071 | 115.6931 | 62.494 | 94.0704 | 11.376 | 113.3525 | 57.8465
0.95071 | 115.7927 | 62.738 | 93.8596 | 11.3865 | 113.1583 | 57.8963
0.95071 | 115.7927 | 62.616 | 93.9816 | 11.3865 | 113.2803 | 57.8963
0.95224 | 115.7904 | 62.677 | 93.9198 | 11.368 | 113.2182 | 57.8952
0.95224 | 115.7904 | 62.555 | 94.0418 | 11.368 | 113.3402 | 57.8952
0.95224 | 116.0145 | 62.616 | 94.0555 | 11.3915 | 113.3912 | 58.0072
0.95369 | 116.0123 | 62.738 | 93.9328 | 11.3739 | 113.2682 | 58.0062
0.95369 | 116.0123 | 62.555 | 94.1158 | 11.3739 | 113.4512 | 58.0062
0.95369 | 115.7883 | 62.555 | 94.0411 | 11.3504 | 113.3391 | 57.8941
0.95369 | 116.0123 | 62.555 | 95.1158 | 11.3739 | 114.4512 | 58.0062
0.95369 | 116.0123 | 62.494 | 94.1768 | 11.3739 | 113.5122 | 58.0062
0.95514 | 116.0102 | 62.433 | 94.2371 | 11.3564 | 113.5721 | 58.0051
0.95514 | 116.0102 | 62.616 | 95.0541 | 11.3564 | 114.3891 | 58.0051
0.95514 | 116.1346 | 62.555 | 94.1565 | 11.3694 | 113.5123 | 58.0673
0.95514 | 116.0102 | 62.738 | 93.9321 | 11.3564 | 113.2671 | 58.0051
0.95514 | 116.0102 | 62.616 | 95.0541 | 11.3564 | 114.3891 | 58.0051
0.95514 | 116.0102 | 62.494 | 94.1761 | 11.3564 | 113.5111 | 58.0051
0.95514 | 116.0102 | 62.616 | 94.0541 | 11.3564 | 113.3891 | 58.0051
0.95514 | 116.0102 | 62.311 | 94.3591 | 11.3564 | 113.6941 | 58.0051
0.95659 | 116.1325 | 62.555 | 94.1558 | 11.3519 | 113.5112 | 58.0662
0.95659 | 116.1325 | 62.494 | 94.2168 | 11.3519 | 113.5722 | 58.0662
0.95659 | 116.1325 | 62.555 | 94.1558 | 11.3519 | 113.5112 | 58.0662
0.95659 | 116.1325 | 62.616 | 94.0948 | 11.3519 | 113.4502 | 58.0662
0.95659 | 116.1325 | 62.799 | 93.9118 | 11.3519 | 113.2672 | 58.0662
0.95659 | 116.1325 | 62.555 | 94.1558 | 11.3519 | 113.5112 | 58.0662
0.95659 | 116.1325 | 62.555 | 94.1558 | 11.3519 | 113.5112 | 58.0662
0.95659 | 116.1325 | 62.494 | 94.2168 | 11.3519 | 113.5722 | 58.0662
0.95805 | 116.1303 | 62.616 | 94.0941 | 11.3345 | 113.4492 | 58.0652
0.95805 | 116.1303 | 62.738 | 93.9721 | 11.3345 | 113.3272 | 58.0652
0.95805 | 116.1303 | 62.555 | 94.1551 | 11.3345 | 113.5102 | 58.0652
0.95805 | 116.2299 | 62.799 | 93.9443 | 11.3449 | 113.3159 | 58.1149
0.95805 | 116.2299 | 62.738 | 94.0053 | 11.3449 | 113.3769 | 58.1149
0.95805 | 116.2299 | 62.738 | 94.0053 | 11.3449 | 113.3769 | 58.1149
0.95957 | 116.2276 | 62.616 | 94.1265 | 11.3266 | 113.4978 | 58.1138
0.95957 | 116.2276 | 62.494 | 94.2485 | 11.3266 | 113.6198 | 58.1138
0.95957 | 116.2276 | 62.555 | 94.1875 | 11.3266 | 113.5588 | 58.1138
0.95957 | 116.2276 | 62.677 | 94.0655 | 11.3266 | 113.4368 | 58.1138
0.96103 | 116.2254 | 62.677 | 94.0648 | 11.3093 | 113.4357 | 58.1127
0.96103 | 116.2254 | 62.738 | 94.0038 | 11.3093 | 113.3747 | 58.1127
0.96103 | 116.3499 | 62.616 | 94.1673 | 11.3222 | 113.559 | 58.175
0.96103 | 116.3499 | 62.555 | 94.2283 | 11.3222 | 113.62 | 58.175
0.96103 | 116.3499 | 62.799 | 93.9843 | 11.3222 | 113.376 | 58.175
0.96248 | 116.3477 | 62.738 | 94.0446 | 11.3049 | 113.4359 | 58.1739
0.96248 | 116.3477 | 62.738 | 94.0446 | 11.3049 | 113.4359 | 58.1739
0.96248 | 116.3477 | 62.616 | 94.1666 | 11.3049 | 113.5579 | 58.1739
0.96248 | 116.3477 | 62.738 | 94.0446 | 11.3049 | 113.4359 | 58.1739
0.96248 | 116.4473 | 62.799 | 94.0168 | 11.3153 | 113.4247 | 58.2237
0.96248 | 116.4473 | 62.616 | 94.1998 | 11.3153 | 113.6077 | 58.2237
0.96393 | 116.4452 | 62.738 | 94.0771 | 11.298 | 113.4846 | 58.2226
0.96393 | 116.4452 | 62.738 | 94.0771 | 11.298 | 113.4846 | 58.2226
0.96248 | 116.4473 | 62.555 | 94.2608 | 11.3153 | 113.6687 | 58.2237
0.96393 | 116.4452 | 62.921 | 93.8941 | 11.298 | 113.3016 | 58.2226
0.96393 | 116.5447 | 62.738 | 94.1102 | 11.3083 | 113.5344 | 58.2724
0.96538 | 116.443 | 62.738 | 94.0763 | 11.2807 | 113.4835 | 58.2215
0.96538 | 116.443 | 62.799 | 94.0153 | 11.2807 | 113.4225 | 58.2215
0.96538 | 116.5426 | 62.799 | 94.0485 | 11.2911 | 113.4723 | 58.2713
0.96538 | 116.5426 | 62.616 | 94.2315 | 11.2911 | 113.6553 | 58.2713
0.96538 | 116.5426 | 62.738 | 94.1095 | 11.2911 | 113.5333 | 58.2713
0.96538 | 116.5426 | 62.677 | 94.1705 | 11.2911 | 113.5943 | 58.2713
0.96691 | 116.5403 | 62.738 | 94.1088 | 11.273 | 113.5321 | 58.2701
0.96691 | 116.5403 | 62.799 | 94.0478 | 11.273 | 113.4711 | 58.2701
0.96691 | 116.5403 | 62.677 | 95.1698 | 11.273 | 114.5931 | 58.2701
0.96691 | 116.5403 | 62.921 | 94.9258 | 11.273 | 114.3491 | 58.2701
0.96691 | 116.5403 | 62.799 | 94.0478 | 11.273 | 113.4711 | 58.2701
0.96691 | 116.5403 | 62.982 | 93.8648 | 11.273 | 113.2881 | 58.2701
0.96836 | 116.6626 | 62.982 | 93.9055 | 11.2687 | 113.3493 | 58.3313
0.96836 | 116.5381 | 62.982 | 93.864 | 11.2559 | 113.2871 | 58.2691
0.96836 | 116.5381 | 62.982 | 93.864 | 11.2559 | 113.2871 | 58.2691
0.96836 | 116.6626 | 62.921 | 93.9665 | 11.2687 | 113.4103 | 58.3313
0.96836 | 116.6626 | 63.043 | 93.8445 | 11.2687 | 113.2883 | 58.3313
0.96836 | 116.6626 | 63.104 | 93.7835 | 11.2687 | 113.2273 | 58.3313
0.96836 | 116.6626 | 63.104 | 93.7835 | 11.2687 | 113.2273 | 58.3313
0.96982 | 116.6604 | 62.921 | 93.9658 | 11.2516 | 113.4092 | 58.3302
0.96982 | 116.6604 | 62.982 | 94.9048 | 11.2516 | 114.3482 | 58.3302
0.96982 | 116.6604 | 62.86 | 94.0268 | 11.2516 | 113.4702 | 58.3302
0.96982 | 116.6604 | 62.677 | 94.2098 | 11.2516 | 113.6532 | 58.3302
0.96982 | 116.6604 | 62.86 | 94.0268 | 11.2516 | 113.4702 | 58.3302
0.96982 | 116.6604 | 62.921 | 93.9658 | 11.2516 | 113.4092 | 58.3302
0.96982 | 116.76 | 62.677 | 94.243 | 11.2619 | 113.703 | 58.38
0.97272 | 116.6561 | 62.799 | 94.0864 | 11.2176 | 113.529 | 58.328
0.97272 | 116.7556 | 62.982 | 93.9365 | 11.2278 | 113.3958 | 58.3778
0.97272 | 116.7556 | 62.921 | 93.9975 | 11.2278 | 113.4568 | 58.3778
0.97425 | 116.7533 | 62.921 | 93.9968 | 11.21 | 113.4557 | 58.3767
0.97425 | 116.7533 | 62.982 | 94.9358 | 11.21 | 114.3947 | 58.3767
0.97425 | 116.7533 | 62.921 | 93.9968 | 11.21 | 113.4557 | 58.3767
0.97425 | 116.7533 | 62.982 | 94.9358 | 11.21 | 114.3947 | 58.3767
0.97425 | 116.7533 | 63.043 | 93.8748 | 11.21 | 113.3337 | 58.3767
0.97425 | 116.7533 | 62.86 | 94.0578 | 11.21 | 113.5167 | 58.3767
0.97425 | 116.7533 | 62.982 | 93.9358 | 11.21 | 113.3947 | 58.3767
0.97425 | 116.7533 | 62.799 | 94.1188 | 11.21 | 113.5777 | 58.3767
0.9757 | 116.7512 | 62.738 | 94.1791 | 11.1931 | 113.6376 | 58.3756
0.9757 | 116.7512 | 62.86 | 94.0571 | 11.1931 | 113.5156 | 58.3756
0.9757 | 116.7512 | 62.86 | 94.0571 | 11.1931 | 113.5156 | 58.3756
0.9757 | 116.7512 | 62.921 | 93.9961 | 11.1931 | 113.4546 | 58.3756
0.97715 | 116.8734 | 62.677 | 94.2808 | 11.1889 | 113.7597 | 58.4367
0.97715 | 116.749 | 62.86 | 94.0563 | 11.1762 | 113.5145 | 58.3745
0.97715 | 116.8734 | 62.86 | 94.0978 | 11.1889 | 113.5767 | 58.4367
0.97715 | 116.8734 | 62.86 | 94.0978 | 11.1889 | 113.5767 | 58.4367
0.97715 | 116.8734 | 62.799 | 94.1588 | 11.1889 | 113.6377 | 58.4367
0.97715 | 116.8734 | 62.86 | 94.0978 | 11.1889 | 113.5767 | 58.4367
0.97715 | 116.8734 | 62.799 | 95.1588 | 11.1889 | 114.6377 | 58.4367
0.97861 | 116.8713 | 62.799 | 95.1581 | 11.1721 | 114.6366 | 58.4356
0.97861 | 116.8713 | 62.799 | 95.1581 | 11.1721 | 114.6366 | 58.4356
0.97861 | 116.8713 | 62.494 | 94.4631 | 11.1721 | 113.9416 | 58.4356
0.97861 | 116.8713 | 62.86 | 94.0971 | 11.1721 | 113.5756 | 58.4356
0.97861 | 116.8713 | 62.799 | 94.1581 | 11.1721 | 113.6366 | 58.4356
0.98006 | 116.9687 | 62.616 | 94.3736 | 11.1655 | 113.8683 | 58.4843
0.98006 | 116.8691 | 62.677 | 94.2794 | 11.1553 | 113.7576 | 58.4346
0.98006 | 116.8691 | 62.677 | 94.2794 | 11.1553 | 113.7576 | 58.4346
0.98006 | 116.9687 | 62.738 | 94.2516 | 11.1655 | 113.7463 | 58.4843
0.98006 | 116.9687 | 62.616 | 94.3736 | 11.1655 | 113.8683 | 58.4843
0.98158 | 116.9664 | 62.677 | 94.3118 | 11.1479 | 113.8062 | 58.4832
0.98158 | 116.9664 | 62.738 | 94.2508 | 11.1479 | 113.7452 | 58.4832
0.98158 | 116.9664 | 62.86 | 94.1288 | 11.1479 | 113.6232 | 58.4832
0.98158 | 116.9664 | 62.799 | 94.1898 | 11.1479 | 113.6842 | 58.4832
0.98158 | 116.9664 | 62.982 | 94.0068 | 11.1479 | 113.5012 | 58.4832
0.98158 | 116.9664 | 62.982 | 94.0068 | 11.1479 | 113.5012 | 58.4832
0.98304 | 116.9642 | 63.043 | 93.9451 | 11.1312 | 113.4391 | 58.4821
0.98158 | 116.9664 | 62.921 | 94.0678 | 11.1479 | 113.5622 | 58.4832
0.98158 | 116.9664 | 62.86 | 94.1288 | 11.1479 | 113.6232 | 58.4832
0.98304 | 116.9642 | 62.799 | 94.1891 | 11.1312 | 113.6831 | 58.4821
0.98304 | 116.9642 | 62.86 | 94.1281 | 11.1312 | 113.6221 | 58.4821
0.98304 | 116.9642 | 62.921 | 94.0671 | 11.1312 | 113.5611 | 58.4821
0.98304 | 116.9642 | 62.921 | 94.0671 | 11.1312 | 113.5611 | 58.4821
0.98449 | 116.962 | 62.86 | 94.1273 | 11.1145 | 113.621 | 58.481
0.98449 | 117.0865 | 62.86 | 94.1688 | 11.1272 | 113.6832 | 58.5432
0.98449 | 116.962 | 62.677 | 94.3103 | 11.1145 | 113.804 | 58.481
0.98449 | 116.962 | 62.799 | 94.1883 | 11.1145 | 113.682 | 58.481
0.98449 | 117.0865 | 62.86 | 94.1688 | 11.1272 | 113.6832 | 58.5432
0.98449 | 117.0865 | 62.982 | 95.0468 | 11.1272 | 114.5612 | 58.5432
0.98449 | 117.0865 | 62.982 | 94.0468 | 11.1272 | 113.5612 | 58.5432
0.98594 | 117.0843 | 62.86 | 94.1681 | 11.1106 | 113.6821 | 58.5421
0.98594 | 117.1838 | 62.799 | 94.2623 | 11.1207 | 113.7929 | 58.5919
0.98594 | 117.1838 | 62.738 | 94.3233 | 11.1207 | 113.8539 | 58.5919
0.98594 | 117.1838 | 62.982 | 94.0793 | 11.1207 | 113.6099 | 58.5919
0.98594 | 117.1838 | 62.982 | 94.0793 | 11.1207 | 113.6099 | 58.5919
0.98594 | 117.1838 | 62.799 | 94.2623 | 11.1207 | 113.7929 | 58.5919
0.98594 | 117.1838 | 62.921 | 94.1403 | 11.1207 | 113.6709 | 58.5919
0.9874 | 117.1817 | 63.165 | 93.8956 | 11.1041 | 113.4258 | 58.5908
0.9874 | 117.3061 | 63.043 | 94.059 | 11.1167 | 113.61 | 58.653
0.9874 | 117.1817 | 62.799 | 94.2616 | 11.1041 | 113.7918 | 58.5908
0.9874 | 117.1817 | 63.104 | 93.9566 | 11.1041 | 113.4868 | 58.5908
0.9874 | 117.3061 | 62.921 | 94.181 | 11.1167 | 113.732 | 58.653
0.98892 | 117.3038 | 62.921 | 94.1803 | 11.0993 | 113.7309 | 58.6519
0.98892 | 117.3038 | 63.043 | 94.0583 | 11.0993 | 113.6089 | 58.6519
0.98892 | 117.3038 | 63.104 | 93.9973 | 11.0993 | 113.5479 | 58.6519
0.98892 | 117.3038 | 63.165 | 93.9363 | 11.0993 | 113.4869 | 58.6519
0.98892 | 117.3038 | 63.104 | 93.9973 | 11.0993 | 113.5479 | 58.6519
0.98892 | 117.3038 | 62.982 | 94.1193 | 11.0993 | 113.6699 | 58.6519
0.99037 | 117.3016 | 63.287 | 93.8135 | 11.0828 | 113.3638 | 58.6508
0.99037 | 117.3016 | 63.165 | 93.9355 | 11.0828 | 113.4858 | 58.6508
0.99037 | 117.3016 | 63.043 | 94.0575 | 11.0828 | 113.6078 | 58.6508
0.99037 | 117.4012 | 63.287 | 93.8467 | 11.0928 | 113.4136 | 58.7006
0.99037 | 117.3016 | 63.104 | 93.9965 | 11.0828 | 113.5468 | 58.6508
0.99037 | 117.4012 | 63.043 | 94.0907 | 11.0928 | 113.6576 | 58.7006
0.99037 | 117.4012 | 63.165 | 93.9687 | 11.0928 | 113.5356 | 58.7006
0.99183 | 117.399 | 63.043 | 94.09 | 11.0764 | 113.6565 | 58.6995
0.99183 | 117.399 | 63.287 | 93.846 | 11.0764 | 113.4125 | 58.6995
0.99183 | 117.399 | 63.104 | 94.029 | 11.0764 | 113.5955 | 58.6995
0.99183 | 117.399 | 63.226 | 94.907 | 11.0764 | 114.4735 | 58.6995
0.99183 | 117.399 | 63.043 | 94.09 | 11.0764 | 113.6565 | 58.6995
0.99183 | 117.399 | 63.165 | 93.968 | 11.0764 | 113.5345 | 58.6995
0.99183 | 117.5234 | 62.921 | 94.2535 | 11.0889 | 113.8407 | 58.7617
0.99183 | 117.5234 | 63.287 | 93.8875 | 11.0889 | 113.4747 | 58.7617
0.99328 | 117.5212 | 63.165 | 94.0087 | 11.0725 | 113.5956 | 58.7606
0.99328 | 117.5212 | 63.165 | 94.0087 | 11.0725 | 113.5956 | 58.7606
0.99328 | 117.5212 | 62.982 | 95.1917 | 11.0725 | 114.7786 | 58.7606
0.99328 | 117.5212 | 63.165 | 94.0087 | 11.0725 | 113.5956 | 58.7606
0.99473 | 117.519 | 63.165 | 94.008 | 11.0561 | 113.5945 | 58.7595
0.99473 | 117.519 | 62.86 | 94.313 | 11.0561 | 113.8995 | 58.7595
0.99473 | 117.519 | 62.921 | 94.252 | 11.0561 | 113.8385 | 58.7595
0.99473 | 117.6186 | 62.921 | 95.2852 | 11.0661 | 114.8883 | 58.8093
0.99473 | 117.6186 | 62.738 | 94.4682 | 11.0661 | 114.0713 | 58.8093
0.99626 | 117.6163 | 63.043 | 94.1624 | 11.0489 | 113.7651 | 58.8081
0.99473 | 117.6186 | 63.043 | 94.1632 | 11.0661 | 113.7663 | 58.8093
0.99626 | 117.6163 | 63.165 | 94.0404 | 11.0489 | 113.6431 | 58.8081
0.99626 | 117.6163 | 62.86 | 94.3454 | 11.0489 | 113.9481 | 58.8081
0.99626 | 117.6163 | 63.043 | 94.1624 | 11.0489 | 113.7651 | 58.8081
0.99626 | 117.6163 | 63.043 | 94.1624 | 11.0489 | 113.7651 | 58.8081
0.99626 | 117.6163 | 63.104 | 94.1014 | 11.0489 | 113.7041 | 58.8081
0.99626 | 117.6163 | 63.104 | 94.1014 | 11.0489 | 113.7041 | 58.8081
0.99771 | 117.7385 | 63.104 | 94.1422 | 11.0451 | 113.7653 | 58.8693
0.99771 | 117.6141 | 63.226 | 93.9787 | 11.0326 | 113.5811 | 58.8071
0.99771 | 117.7385 | 63.043 | 94.2032 | 11.0451 | 113.8263 | 58.8693
0.99771 | 117.6141 | 63.043 | 94.1617 | 11.0326 | 113.7641 | 58.8071
0.99771 | 117.7385 | 63.104 | 95.1422 | 11.0451 | 114.7653 | 58.8693
0.99771 | 117.7385 | 63.104 | 94.1422 | 11.0451 | 113.7653 | 58.8693
0.99916 | 117.7363 | 62.982 | 94.2634 | 11.0288 | 113.8862 | 58.8682
0.99916 | 117.7363 | 63.104 | 94.1414 | 11.0288 | 113.7642 | 58.8682
0.99916 | 117.7363 | 63.226 | 94.0194 | 11.0288 | 113.6422 | 58.8682
0.99916 | 117.7363 | 62.982 | 94.2634 | 11.0288 | 113.8862 | 58.8682
0.99916 | 117.7363 | 63.226 | 94.0194 | 11.0288 | 113.6422 | 58.8682
0.99916 | 117.8359 | 63.165 | 94.1136 | 11.0388 | 113.7529 | 58.9179
1.0006 | 117.7342 | 63.226 | 94.0187 | 11.0126 | 113.6411 | 58.8671
1.0006 | 117.8337 | 63.043 | 94.2349 | 11.0225 | 113.8738 | 58.9168
1.0006 | 117.8337 | 63.104 | 95.1739 | 11.0225 | 114.8128 | 58.9168
1.0006 | 117.8337 | 63.104 | 94.1739 | 11.0225 | 113.8128 | 58.9168
1.0006 | 117.7342 | 63.043 | 94.2017 | 11.0126 | 113.8241 | 58.8671
1.0006 | 117.8337 | 63.104 | 94.1739 | 11.0225 | 113.8128 | 58.9168
1.0021 | 117.8315 | 63.287 | 93.9902 | 11.0063 | 113.6288 | 58.9158
1.0021 | 117.8315 | 62.982 | 94.2952 | 11.0063 | 113.9338 | 58.9158
1.0021 | 117.732 | 63.104 | 94.14 | 10.9964 | 113.762 | 58.866
1.0021 | 117.732 | 63.165 | 94.079 | 10.9964 | 113.701 | 58.866
1.0021 | 117.8315 | 63.104 | 94.1732 | 11.0063 | 113.8118 | 58.9158
1.0021 | 117.732 | 63.043 | 94.201 | 10.9964 | 113.823 | 58.866
1.0036 | 117.8292 | 63.104 | 94.1724 | 10.9894 | 113.8106 | 58.9146
1.0036 | 117.8292 | 63.226 | 94.0504 | 10.9894 | 113.6886 | 58.9146
1.0036 | 117.8292 | 63.104 | 94.1724 | 10.9894 | 113.8106 | 58.9146
1.0036 | 117.8292 | 63.104 | 94.1724 | 10.9894 | 113.8106 | 58.9146
1.0036 | 117.8292 | 63.165 | 94.1114 | 10.9894 | 113.7496 | 58.9146
1.0036 | 117.8292 | 63.226 | 94.0504 | 10.9894 | 113.6886 | 58.9146
1.0036 | 117.8292 | 63.348 | 93.9284 | 10.9894 | 113.5666 | 58.9146
1.0036 | 117.9287 | 63.287 | 94.0226 | 10.9993 | 113.6774 | 58.9644
1.005 | 117.827 | 63.226 | 94.0497 | 10.9733 | 113.6875 | 58.9135
1.005 | 117.9265 | 63.165 | 94.1438 | 10.9832 | 113.7983 | 58.9633
1.005 | 117.9265 | 62.982 | 94.3268 | 10.9832 | 113.9813 | 58.9633
1.005 | 118.051 | 63.043 | 94.3073 | 10.9955 | 113.9825 | 59.0255
1.005 | 117.9265 | 63.165 | 94.1438 | 10.9832 | 113.7983 | 58.9633
1.005 | 117.9265 | 63.104 | 94.2048 | 10.9832 | 113.8593 | 58.9633
1.005 | 117.9265 | 63.104 | 94.2048 | 10.9832 | 113.8593 | 58.9633
1.005 | 117.9265 | 63.226 | 94.0828 | 10.9832 | 113.7373 | 58.9633
1.0065 | 117.9244 | 63.165 | 94.1431 | 10.9671 | 113.7972 | 58.9622
1.0065 | 117.9244 | 63.226 | 94.0821 | 10.9671 | 113.7362 | 58.9622
1.0065 | 117.9244 | 63.226 | 94.0821 | 10.9671 | 113.7362 | 58.9622
1.0065 | 117.9244 | 63.226 | 94.0821 | 10.9671 | 113.7362 | 58.9622
1.0065 | 118.0488 | 63.104 | 94.2456 | 10.9794 | 113.9204 | 59.0244
1.0065 | 118.0488 | 63.348 | 94.0016 | 10.9794 | 113.6764 | 59.0244
1.008 | 117.9222 | 63.104 | 94.2034 | 10.9511 | 113.8571 | 58.9611
1.008 | 118.0466 | 63.165 | 94.1839 | 10.9634 | 113.8583 | 59.0233
1.008 | 118.0466 | 63.104 | 94.2449 | 10.9634 | 113.9193 | 59.0233
1.008 | 118.0466 | 63.104 | 94.2449 | 10.9634 | 113.9193 | 59.0233
1.008 | 118.0466 | 63.043 | 94.3059 | 10.9634 | 113.9803 | 59.0233
1.0094 | 118.2683 | 63.043 | 94.3798 | 10.9696 | 114.0912 | 59.1342
1.0094 | 118.0444 | 62.982 | 94.3661 | 10.9474 | 114.0402 | 59.0222
1.0094 | 118.0444 | 63.104 | 94.2441 | 10.9474 | 113.9182 | 59.0222
1.0094 | 118.2683 | 63.165 | 94.2578 | 10.9696 | 113.9692 | 59.1342
1.0094 | 118.2683 | 62.921 | 94.5018 | 10.9696 | 114.2132 | 59.1342
1.0094 | 118.2683 | 62.982 | 94.4408 | 10.9696 | 114.1522 | 59.1342
1.0094 | 118.2683 | 63.165 | 94.2578 | 10.9696 | 113.9692 | 59.1342
1.0094 | 118.2683 | 63.104 | 94.3188 | 10.9696 | 114.0302 | 59.1342
1.0109 | 118.2661 | 63.043 | 94.379 | 10.9536 | 114.0901 | 59.1331
1.0109 | 118.2661 | 63.043 | 94.379 | 10.9536 | 114.0901 | 59.1331
1.0109 | 118.2661 | 62.982 | 94.44 | 10.9536 | 114.1511 | 59.1331
1.0109 | 118.2661 | 63.104 | 94.318 | 10.9536 | 114.0291 | 59.1331
1.0109 | 118.2661 | 63.104 | 94.318 | 10.9536 | 114.0291 | 59.1331
1.0109 | 118.3656 | 63.104 | 94.3512 | 10.9635 | 114.0788 | 59.1828
1.0109 | 118.3656 | 63.287 | 94.1682 | 10.9635 | 113.8958 | 59.1828
1.0124 | 118.3633 | 63.043 | 94.4114 | 10.9467 | 114.1387 | 59.1817
1.0109 | 118.3656 | 63.043 | 94.4122 | 10.9635 | 114.1398 | 59.1828
1.0124 | 118.3633 | 63.226 | 94.2284 | 10.9467 | 113.9557 | 59.1817
1.0124 | 118.3633 | 63.104 | 94.3504 | 10.9467 | 114.0777 | 59.1817
1.0124 | 118.3633 | 63.287 | 94.1674 | 10.9467 | 113.8947 | 59.1817
1.0124 | 118.3633 | 63.287 | 94.1674 | 10.9467 | 113.8947 | 59.1817
1.0138 | 118.3611 | 63.348 | 94.1057 | 10.9308 | 113.8326 | 59.1806
1.0138 | 118.3611 | 63.287 | 94.1667 | 10.9308 | 113.8936 | 59.1806
1.0138 | 118.4855 | 63.104 | 94.3912 | 10.9431 | 114.1388 | 59.2428
1.0138 | 118.4855 | 63.104 | 94.3912 | 10.9431 | 114.1388 | 59.2428
1.0153 | 118.4834 | 63.104 | 94.3905 | 10.9272 | 114.1377 | 59.2417
1.0153 | 118.4834 | 63.287 | 94.2075 | 10.9272 | 113.9547 | 59.2417
1.0153 | 118.5829 | 63.287 | 94.2406 | 10.937 | 114.0044 | 59.2914
1.0153 | 118.4834 | 63.287 | 94.2075 | 10.9272 | 113.9547 | 59.2417
1.0153 | 118.4834 | 63.226 | 94.2685 | 10.9272 | 114.0157 | 59.2417
1.0153 | 118.5829 | 63.226 | 94.3016 | 10.937 | 114.0654 | 59.2914
1.0153 | 118.5829 | 63.287 | 94.2406 | 10.937 | 114.0044 | 59.2914
1.0153 | 118.5829 | 63.165 | 94.3626 | 10.937 | 114.1264 | 59.2914
1.0167 | 118.5807 | 63.469 | 94.0579 | 10.9212 | 113.8213 | 59.2903
1.0167 | 118.5807 | 63.348 | 94.1789 | 10.9212 | 113.9423 | 59.2903
1.0167 | 118.5807 | 63.348 | 94.1789 | 10.9212 | 113.9423 | 59.2903
1.0167 | 118.7051 | 63.53 | 94.0384 | 10.9334 | 113.8225 | 59.3525
1.0167 | 118.7051 | 63.287 | 94.2814 | 10.9334 | 114.0655 | 59.3525
1.0167 | 118.5807 | 63.287 | 94.2399 | 10.9212 | 114.0033 | 59.2903
1.0182 | 118.5785 | 63.287 | 94.2392 | 10.9054 | 114.0022 | 59.2892
1.0167 | 118.5807 | 63.287 | 94.2399 | 10.9212 | 114.0033 | 59.2903
1.0182 | 118.7029 | 63.348 | 95.2196 | 10.9176 | 115.0034 | 59.3514
1.0182 | 118.7029 | 63.409 | 94.1586 | 10.9176 | 113.9424 | 59.3514
1.0182 | 118.7029 | 63.469 | 94.0986 | 10.9176 | 113.8824 | 59.3514
1.0182 | 118.7029 | 63.409 | 94.1586 | 10.9176 | 113.9424 | 59.3514
1.0182 | 118.7029 | 63.409 | 94.1586 | 10.9176 | 113.9424 | 59.3514
1.0197 | 118.8001 | 63.409 | 94.191 | 10.9108 | 113.991 | 59.4
1.0197 | 118.7006 | 63.409 | 94.1579 | 10.901 | 113.9413 | 59.3503
1.0197 | 118.8001 | 63.409 | 94.191 | 10.9108 | 113.991 | 59.4
1.0197 | 118.8001 | 63.469 | 94.131 | 10.9108 | 113.931 | 59.4
1.0197 | 118.8001 | 63.469 | 94.131 | 10.9108 | 113.931 | 59.4
1.0212 | 118.7979 | 63.409 | 94.1903 | 10.895 | 113.9899 | 59.3989
1.0212 | 118.7979 | 63.287 | 94.3123 | 10.895 | 114.1119 | 59.3989
1.0212 | 118.7979 | 63.591 | 94.0083 | 10.895 | 113.8079 | 59.3989
1.0212 | 118.7979 | 63.469 | 94.1303 | 10.895 | 113.9299 | 59.3989
1.0212 | 118.7979 | 63.409 | 94.1903 | 10.895 | 113.9899 | 59.3989
1.0212 | 118.7979 | 63.53 | 94.0693 | 10.895 | 113.8689 | 59.3989
1.0212 | 118.9223 | 63.53 | 94.1108 | 10.9072 | 113.9311 | 59.4611
1.0226 | 118.9201 | 63.409 | 94.231 | 10.8915 | 114.051 | 59.46
1.0226 | 118.9201 | 63.287 | 94.353 | 10.8915 | 114.173 | 59.46
1.0226 | 118.9201 | 63.348 | 94.292 | 10.8915 | 114.112 | 59.46
1.0226 | 118.9201 | 63.226 | 94.414 | 10.8915 | 114.234 | 59.46
1.0226 | 118.9201 | 63.287 | 95.353 | 10.8915 | 115.173 | 59.46
1.0226 | 118.7957 | 63.348 | 94.2506 | 10.8793 | 114.0498 | 59.3978
1.0241 | 118.9179 | 63.165 | 94.4743 | 10.8758 | 114.2939 | 59.4589
1.0241 | 118.9179 | 63.348 | 94.2913 | 10.8758 | 114.1109 | 59.4589
1.0241 | 118.9179 | 63.348 | 94.2913 | 10.8758 | 114.1109 | 59.4589
1.0241 | 118.9179 | 63.409 | 94.2303 | 10.8758 | 114.0499 | 59.4589
1.0241 | 119.0174 | 63.287 | 94.3855 | 10.8855 | 114.2217 | 59.5087
1.0241 | 118.9179 | 63.409 | 94.2303 | 10.8758 | 114.0499 | 59.4589
1.0255 | 118.9156 | 63.409 | 94.2295 | 10.8602 | 114.0488 | 59.4578
1.0255 | 119.0152 | 63.469 | 94.2027 | 10.8699 | 114.0386 | 59.5076
1.0255 | 119.0152 | 63.652 | 94.0197 | 10.8699 | 113.8556 | 59.5076
1.0255 | 119.0152 | 63.469 | 94.2027 | 10.8699 | 114.0386 | 59.5076
1.0255 | 119.0152 | 63.469 | 94.2027 | 10.8699 | 114.0386 | 59.5076
1.0255 | 119.0152 | 63.53 | 94.1417 | 10.8699 | 113.9776 | 59.5076
1.0255 | 119.0152 | 63.53 | 95.1417 | 10.8699 | 114.9776 | 59.5076
1.0271 | 119.0128 | 63.652 | 94.0189 | 10.8535 | 113.8544 | 59.5064
1.0271 | 119.0128 | 63.469 | 94.2019 | 10.8535 | 114.0374 | 59.5064
1.0271 | 119.0128 | 63.469 | 94.2019 | 10.8535 | 114.0374 | 59.5064
1.0271 | 119.0128 | 63.469 | 94.2019 | 10.8535 | 114.0374 | 59.5064
1.0271 | 119.0128 | 63.652 | 94.0189 | 10.8535 | 113.8544 | 59.5064
1.0271 | 119.0128 | 63.591 | 94.0799 | 10.8535 | 113.9154 | 59.5064
1.0285 | 119.0106 | 63.652 | 94.0182 | 10.838 | 113.8533 | 59.5053
1.0285 | 119.135 | 63.713 | 93.9987 | 10.8501 | 113.8545 | 59.5675
1.0285 | 119.0106 | 63.53 | 94.1402 | 10.838 | 113.9753 | 59.5053
1.0285 | 119.135 | 63.591 | 94.1207 | 10.8501 | 113.9765 | 59.5675
1.0285 | 119.135 | 63.469 | 94.2427 | 10.8501 | 114.0985 | 59.5675
1.0285 | 119.135 | 63.591 | 94.1207 | 10.8501 | 113.9765 | 59.5675
1.0285 | 119.135 | 63.469 | 94.2427 | 10.8501 | 114.0985 | 59.5675
1.0285 | 119.135 | 63.774 | 93.9377 | 10.8501 | 113.7935 | 59.5675
1.03 | 119.1328 | 63.469 | 94.2419 | 10.8346 | 114.0974 | 59.5664
1.03 | 119.1328 | 63.713 | 93.9979 | 10.8346 | 113.8534 | 59.5664
1.03 | 119.1328 | 63.409 | 94.3019 | 10.8346 | 114.1574 | 59.5664
1.03 | 119.1328 | 63.348 | 94.3629 | 10.8346 | 114.2184 | 59.5664
1.03 | 119.1328 | 63.591 | 95.1199 | 10.8346 | 114.9754 | 59.5664
1.0314 | 119.2301 | 63.591 | 94.1524 | 10.8287 | 114.0241 | 59.6151
1.0314 | 119.2301 | 63.591 | 94.1524 | 10.8287 | 114.0241 | 59.6151
1.0314 | 119.1306 | 63.53 | 94.1802 | 10.8191 | 114.0353 | 59.5653
1.0314 | 119.2301 | 63.652 | 94.0914 | 10.8287 | 113.9631 | 59.6151
1.0314 | 119.2301 | 63.591 | 94.1524 | 10.8287 | 114.0241 | 59.6151
1.0314 | 119.2301 | 63.53 | 94.2134 | 10.8287 | 114.0851 | 59.6151
1.0314 | 119.2301 | 63.469 | 94.2744 | 10.8287 | 114.1461 | 59.6151
1.0314 | 119.2301 | 63.652 | 94.0914 | 10.8287 | 113.9631 | 59.6151
1.0314 | 119.2301 | 63.652 | 94.0914 | 10.8287 | 113.9631 | 59.6151
1.0329 | 119.2279 | 63.774 | 93.9686 | 10.8133 | 113.8399 | 59.6139
1.0329 | 119.2279 | 63.774 | 93.9686 | 10.8133 | 113.8399 | 59.6139
1.0329 | 119.2279 | 63.835 | 93.9076 | 10.8133 | 113.7789 | 59.6139
1.0329 | 119.2279 | 63.713 | 94.0296 | 10.8133 | 113.9009 | 59.6139
1.0329 | 119.2279 | 63.652 | 94.0906 | 10.8133 | 113.9619 | 59.6139
1.0344 | 119.2256 | 63.591 | 94.1509 | 10.7971 | 114.0218 | 59.6128
1.0344 | 119.2256 | 63.652 | 94.0899 | 10.7971 | 113.9608 | 59.6128
1.0344 | 119.2256 | 63.591 | 94.1509 | 10.7971 | 114.0218 | 59.6128
1.0344 | 119.35 | 63.409 | 94.3743 | 10.8091 | 114.266 | 59.675
1.0344 | 119.35 | 63.652 | 94.1313 | 10.8091 | 114.023 | 59.675
1.0359 | 119.3477 | 63.713 | 94.0696 | 10.7938 | 113.9609 | 59.6739
1.0359 | 119.3477 | 63.53 | 94.2526 | 10.7938 | 114.1439 | 59.6739
1.0359 | 119.3477 | 63.469 | 94.3136 | 10.7938 | 114.2049 | 59.6739
1.0359 | 119.3477 | 63.348 | 94.4346 | 10.7938 | 114.3259 | 59.6739
1.0359 | 119.3477 | 63.469 | 94.3136 | 10.7938 | 114.2049 | 59.6739
1.0373 | 119.3455 | 63.348 | 94.4338 | 10.7784 | 114.3248 | 59.6728
1.0373 | 119.2212 | 63.53 | 94.2104 | 10.7664 | 114.0806 | 59.6106
1.0373 | 119.2212 | 63.469 | 94.2714 | 10.7664 | 114.1416 | 59.6106
1.0373 | 119.3455 | 63.591 | 94.1908 | 10.7784 | 114.0818 | 59.6728
1.0373 | 119.3455 | 63.591 | 94.1908 | 10.7784 | 114.0818 | 59.6728
1.0373 | 119.3455 | 63.469 | 94.3128 | 10.7784 | 114.2038 | 59.6728
1.0388 | 119.3433 | 63.591 | 94.1901 | 10.7631 | 114.0807 | 59.6717
1.0388 | 119.3433 | 63.53 | 94.2511 | 10.7631 | 114.1417 | 59.6717
1.0388 | 119.3433 | 63.591 | 94.1901 | 10.7631 | 114.0807 | 59.6717
1.0388 | 119.4428 | 63.591 | 94.2233 | 10.7727 | 114.1304 | 59.7214
1.0388 | 119.3433 | 63.53 | 94.2511 | 10.7631 | 114.1417 | 59.6717
1.0388 | 119.3433 | 63.591 | 94.1901 | 10.7631 | 114.0807 | 59.6717
1.0388 | 119.3433 | 63.591 | 94.1901 | 10.7631 | 114.0807 | 59.6717
1.0388 | 119.3433 | 63.591 | 94.1901 | 10.7631 | 114.0807 | 59.6717
1.0388 | 119.4428 | 63.591 | 94.2233 | 10.7727 | 114.1304 | 59.7214
1.0402 | 119.4406 | 63.774 | 94.0395 | 10.7575 | 113.9463 | 59.7203
1.0402 | 119.4406 | 63.713 | 94.1005 | 10.7575 | 114.0073 | 59.7203
1.0402 | 119.4406 | 63.53 | 94.2835 | 10.7575 | 114.1903 | 59.7203
1.0402 | 119.4406 | 63.53 | 94.2835 | 10.7575 | 114.1903 | 59.7203
1.0402 | 119.4406 | 63.591 | 94.2225 | 10.7575 | 114.1293 | 59.7203
1.0417 | 119.5378 | 63.896 | 93.9499 | 10.751 | 113.8729 | 59.7689
1.0417 | 119.5378 | 63.591 | 94.2549 | 10.751 | 114.1779 | 59.7689
1.0402 | 119.4406 | 63.652 | 94.1615 | 10.7575 | 114.0683 | 59.7203
1.0417 | 119.5378 | 63.591 | 94.2549 | 10.751 | 114.1779 | 59.7689
1.0417 | 119.5378 | 63.53 | 94.3159 | 10.751 | 114.2389 | 59.7689
1.0417 | 119.5378 | 63.469 | 94.3769 | 10.751 | 114.2999 | 59.7689
1.0417 | 119.5378 | 63.348 | 94.4979 | 10.751 | 114.4209 | 59.7689
1.0432 | 119.5356 | 63.591 | 94.2542 | 10.7359 | 114.1768 | 59.7678
1.0432 | 119.5356 | 63.409 | 94.4362 | 10.7359 | 114.3588 | 59.7678
1.0432 | 119.6599 | 63.53 | 94.3566 | 10.7478 | 114.3 | 59.83
1.0432 | 119.6599 | 63.409 | 94.4776 | 10.7478 | 114.421 | 59.83
1.0432 | 119.6599 | 63.348 | 94.5386 | 10.7478 | 114.482 | 59.83
1.0432 | 119.6599 | 63.53 | 94.3566 | 10.7478 | 114.3 | 59.83
1.0432 | 119.6599 | 63.53 | 94.3566 | 10.7478 | 114.3 | 59.83
1.0432 | 119.6599 | 63.469 | 95.4176 | 10.7478 | 115.361 | 59.83
1.0446 | 119.7572 | 63.348 | 94.5711 | 10.7421 | 114.5306 | 59.8786
1.0446 | 119.6577 | 63.409 | 94.4769 | 10.7326 | 114.4199 | 59.8289
1.0446 | 119.7572 | 63.469 | 94.4501 | 10.7421 | 114.4096 | 59.8786
1.0446 | 119.6577 | 63.409 | 94.4769 | 10.7326 | 114.4199 | 59.8289
1.0461 | 119.755 | 63.348 | 94.5703 | 10.727 | 114.5295 | 59.8775
1.0461 | 119.755 | 63.53 | 94.3883 | 10.727 | 114.3475 | 59.8775
1.0461 | 119.755 | 63.409 | 94.5093 | 10.727 | 114.4685 | 59.8775
1.0461 | 119.755 | 63.348 | 94.5703 | 10.727 | 114.5295 | 59.8775
1.0461 | 119.755 | 63.469 | 94.4493 | 10.727 | 114.4085 | 59.8775
1.0461 | 119.755 | 63.469 | 94.4493 | 10.727 | 114.4085 | 59.8775
1.0461 | 119.755 | 63.53 | 94.3883 | 10.727 | 114.3475 | 59.8775
1.0461 | 119.755 | 63.591 | 94.3273 | 10.727 | 114.2865 | 59.8775
1.0475 | 119.7528 | 63.469 | 94.4486 | 10.7119 | 114.4074 | 59.8764
1.0475 | 119.8771 | 63.53 | 94.429 | 10.7238 | 114.4086 | 59.9386
1.0475 | 119.8771 | 63.53 | 94.429 | 10.7238 | 114.4086 | 59.9386
1.0475 | 119.8771 | 63.53 | 94.429 | 10.7238 | 114.4086 | 59.9386
1.0491 | 119.8748 | 63.53 | 94.4283 | 10.708 | 114.4074 | 59.9374
1.0491 | 119.8748 | 63.713 | 94.2453 | 10.708 | 114.2244 | 59.9374
1.0491 | 119.8748 | 63.652 | 94.3063 | 10.708 | 114.2854 | 59.9374
1.0491 | 119.8748 | 63.591 | 94.3673 | 10.708 | 114.3464 | 59.9374
1.0491 | 119.8748 | 63.713 | 94.2453 | 10.708 | 114.2244 | 59.9374
1.0491 | 119.8748 | 63.713 | 94.2453 | 10.708 | 114.2244 | 59.9374
1.0505 | 119.8726 | 63.591 | 94.3665 | 10.693 | 114.3453 | 59.9363
1.0505 | 119.8726 | 63.774 | 94.1835 | 10.693 | 114.1623 | 59.9363
1.0505 | 119.9721 | 63.652 | 94.3387 | 10.7024 | 114.334 | 59.986
1.0505 | 119.9721 | 63.957 | 94.0337 | 10.7024 | 114.029 | 59.986
1.0505 | 119.9721 | 63.591 | 94.3997 | 10.7024 | 114.395 | 59.986
1.0505 | 119.9721 | 63.652 | 94.3387 | 10.7024 | 114.334 | 59.986
1.0505 | 119.9721 | 63.591 | 94.3997 | 10.7024 | 114.395 | 59.986
1.052 | 120.0942 | 63.591 | 94.4404 | 10.6993 | 114.4561 | 60.0471
1.052 | 120.0942 | 63.53 | 94.5014 | 10.6993 | 114.5171 | 60.0471
1.052 | 120.0942 | 63.774 | 94.2574 | 10.6993 | 114.2731 | 60.0471
1.052 | 120.0942 | 63.957 | 95.0744 | 10.6993 | 115.0901 | 60.0471
1.0534 | 120.092 | 63.774 | 94.2567 | 10.6843 | 114.272 | 60.046
1.0534 | 120.092 | 63.713 | 94.3177 | 10.6843 | 114.333 | 60.046
1.0534 | 120.092 | 63.835 | 94.1957 | 10.6843 | 114.211 | 60.046
1.0534 | 120.092 | 63.652 | 94.3787 | 10.6843 | 114.394 | 60.046
1.0534 | 120.092 | 63.835 | 94.1957 | 10.6843 | 114.211 | 60.046
1.0534 | 120.092 | 63.774 | 94.2567 | 10.6843 | 114.272 | 60.046
1.0534 | 120.092 | 63.591 | 94.4397 | 10.6843 | 114.455 | 60.046
1.0534 | 120.092 | 63.896 | 95.1347 | 10.6843 | 115.15 | 60.046
1.0549 | 120.0897 | 63.591 | 94.4389 | 10.6694 | 114.4539 | 60.0449
1.0549 | 120.0897 | 63.835 | 94.1949 | 10.6694 | 114.2099 | 60.0449
1.0549 | 120.0897 | 63.774 | 94.2559 | 10.6694 | 114.2709 | 60.0449
1.0549 | 120.1892 | 64.079 | 93.9841 | 10.6788 | 114.0156 | 60.0946
1.0549 | 120.1892 | 64.14 | 93.9231 | 10.6788 | 113.9546 | 60.0946
1.0549 | 120.1892 | 64.018 | 94.0451 | 10.6788 | 114.0766 | 60.0946
1.0564 | 120.1869 | 64.201 | 93.8613 | 10.6631 | 113.8924 | 60.0934
1.0564 | 120.1869 | 63.957 | 94.1053 | 10.6631 | 114.1364 | 60.0934
1.0564 | 120.1869 | 64.018 | 94.0443 | 10.6631 | 114.0754 | 60.0934
1.0579 | 120.1847 | 63.896 | 94.1656 | 10.6483 | 114.1963 | 60.0923
1.0564 | 120.1869 | 63.896 | 94.1663 | 10.6631 | 114.1974 | 60.0934
1.0564 | 120.1869 | 63.774 | 94.2883 | 10.6631 | 114.3194 | 60.0934
1.0564 | 120.1869 | 63.774 | 94.2883 | 10.6631 | 114.3194 | 60.0934
1.0564 | 120.1869 | 63.835 | 94.2273 | 10.6631 | 114.2584 | 60.0934
1.0579 | 120.1847 | 63.835 | 94.2266 | 10.6483 | 114.2573 | 60.0923
1.0579 | 120.1847 | 63.835 | 94.2266 | 10.6483 | 114.2573 | 60.0923
1.0579 | 120.309 | 63.835 | 94.268 | 10.66 | 114.3195 | 60.1545
1.0579 | 120.309 | 63.774 | 94.329 | 10.66 | 114.3805 | 60.1545
1.0579 | 120.1847 | 63.774 | 94.2876 | 10.6483 | 114.3183 | 60.0923
1.0593 | 120.3068 | 63.774 | 94.3283 | 10.6452 | 114.3794 | 60.1534
1.0593 | 120.3068 | 63.835 | 94.2673 | 10.6452 | 114.3184 | 60.1534
1.0593 | 120.3068 | 63.774 | 94.3283 | 10.6452 | 114.3794 | 60.1534
1.0608 | 120.3046 | 63.835 | 94.2665 | 10.6304 | 114.3173 | 60.1523
1.0608 | 120.3046 | 63.957 | 94.1445 | 10.6304 | 114.1953 | 60.1523
1.0593 | 120.3068 | 63.835 | 94.2673 | 10.6452 | 114.3184 | 60.1534
1.0593 | 120.3068 | 63.896 | 94.2063 | 10.6452 | 114.2574 | 60.1534
1.0608 | 120.3046 | 64.018 | 94.0835 | 10.6304 | 114.1343 | 60.1523
1.0608 | 120.3046 | 64.018 | 94.0835 | 10.6304 | 114.1343 | 60.1523
1.0608 | 120.3046 | 64.018 | 94.0835 | 10.6304 | 114.1343 | 60.1523
1.0608 | 120.3046 | 63.957 | 94.1445 | 10.6304 | 114.1953 | 60.1523
1.0608 | 120.5284 | 63.957 | 94.2191 | 10.6515 | 114.3072 | 60.2642
1.0608 | 120.5284 | 63.713 | 94.4631 | 10.6515 | 114.5512 | 60.2642
1.0622 | 120.3023 | 63.896 | 94.2048 | 10.6157 | 114.2552 | 60.1512
1.0622 | 120.5261 | 63.896 | 94.2794 | 10.6367 | 114.3671 | 60.2631
1.0622 | 120.5261 | 63.957 | 94.2184 | 10.6367 | 114.3061 | 60.2631
1.0622 | 120.5261 | 63.896 | 94.2794 | 10.6367 | 114.3671 | 60.2631
1.0622 | 120.5261 | 64.018 | 94.1574 | 10.6367 | 114.2451 | 60.2631
1.0637 | 120.5238 | 64.018 | 94.1566 | 10.6213 | 114.2439 | 60.2619
1.0637 | 120.5238 | 63.774 | 94.4006 | 10.6213 | 114.4879 | 60.2619
1.0637 | 120.5238 | 63.835 | 94.3396 | 10.6213 | 114.4269 | 60.2619
1.0637 | 120.5238 | 63.713 | 94.4616 | 10.6213 | 114.5489 | 60.2619
1.0637 | 120.5238 | 63.835 | 94.3396 | 10.6213 | 114.4269 | 60.2619
1.0637 | 120.5238 | 63.896 | 94.2786 | 10.6213 | 114.3659 | 60.2619
1.0637 | 120.5238 | 63.591 | 95.5836 | 10.6213 | 115.6709 | 60.2619
1.0637 | 120.5238 | 63.713 | 94.4616 | 10.6213 | 114.5489 | 60.2619
1.0652 | 120.5216 | 63.591 | 94.5829 | 10.6066 | 114.6698 | 60.2608
1.0652 | 120.5216 | 63.774 | 94.3999 | 10.6066 | 114.4868 | 60.2608
1.0652 | 120.621 | 63.774 | 94.433 | 10.6159 | 114.5365 | 60.3105
1.0667 | 120.6188 | 63.774 | 94.4323 | 10.6012 | 114.5354 | 60.3094
1.0667 | 120.6188 | 63.896 | 94.3103 | 10.6012 | 114.4134 | 60.3094
1.0667 | 120.6188 | 63.835 | 94.3713 | 10.6012 | 114.4744 | 60.3094
1.0681 | 120.6166 | 63.713 | 94.4925 | 10.5866 | 114.5953 | 60.3083
1.0681 | 120.7409 | 63.896 | 94.351 | 10.5983 | 114.4745 | 60.3705
1.0681 | 120.6166 | 63.896 | 94.3095 | 10.5866 | 114.4123 | 60.3083
1.0681 | 120.6166 | 63.713 | 94.4925 | 10.5866 | 114.5953 | 60.3083
1.0681 | 120.6166 | 63.713 | 94.4925 | 10.5866 | 114.5953 | 60.3083
1.0681 | 120.6166 | 63.774 | 94.4315 | 10.5866 | 114.5343 | 60.3083
1.0681 | 120.6166 | 63.835 | 94.3705 | 10.5866 | 114.4733 | 60.3083
1.0681 | 120.6166 | 63.835 | 94.3705 | 10.5866 | 114.4733 | 60.3083
1.0696 | 120.6144 | 63.835 | 94.3698 | 10.572 | 114.4722 | 60.3072
1.0696 | 120.6144 | 63.896 | 94.3088 | 10.572 | 114.4112 | 60.3072
1.0696 | 120.7387 | 63.774 | 94.4722 | 10.5836 | 114.5953 | 60.3693
1.0696 | 120.7387 | 63.713 | 94.5332 | 10.5836 | 114.6563 | 60.3693
1.0696 | 120.7387 | 63.774 | 94.4722 | 10.5836 | 114.5953 | 60.3693
1.0711 | 120.7363 | 63.652 | 94.5934 | 10.5684 | 114.7162 | 60.3682
1.0711 | 120.7363 | 63.713 | 94.5324 | 10.5684 | 114.6552 | 60.3682
1.0711 | 120.8358 | 63.957 | 94.3216 | 10.5776 | 114.4609 | 60.4179
1.0725 | 120.7341 | 63.591 | 94.6537 | 10.5538 | 114.7761 | 60.3671
1.0711 | 120.7363 | 63.774 | 94.4714 | 10.5684 | 114.5942 | 60.3682
1.0711 | 120.7363 | 63.774 | 94.4714 | 10.5684 | 114.5942 | 60.3682
1.0711 | 120.7363 | 63.774 | 94.4714 | 10.5684 | 114.5942 | 60.3682
1.0725 | 120.8336 | 63.713 | 95.5649 | 10.5631 | 115.7038 | 60.4168
1.0725 | 120.8336 | 63.713 | 94.5649 | 10.5631 | 114.7038 | 60.4168
1.0725 | 120.8336 | 63.896 | 94.3819 | 10.5631 | 114.5208 | 60.4168
1.0725 | 120.933 | 63.835 | 94.476 | 10.5724 | 114.6315 | 60.4665
1.074 | 120.9308 | 63.713 | 94.5973 | 10.5579 | 114.7524 | 60.4654
1.074 | 120.9308 | 63.835 | 94.4753 | 10.5579 | 114.6304 | 60.4654
1.074 | 120.9308 | 63.835 | 95.4753 | 10.5579 | 115.6304 | 60.4654
1.074 | 120.8313 | 63.896 | 94.3811 | 10.5486 | 114.5197 | 60.4157
1.074 | 120.9308 | 63.774 | 94.5363 | 10.5579 | 114.6914 | 60.4654
1.074 | 120.9308 | 63.591 | 94.7193 | 10.5579 | 114.8744 | 60.4654
1.074 | 120.9308 | 63.835 | 94.4753 | 10.5579 | 114.6304 | 60.4654
1.074 | 120.9308 | 63.896 | 94.4143 | 10.5579 | 114.5694 | 60.4654
1.074 | 120.9308 | 63.774 | 94.5363 | 10.5579 | 114.6914 | 60.4654
1.074 | 120.9308 | 63.713 | 94.5973 | 10.5579 | 114.7524 | 60.4654
1.0754 | 120.9286 | 63.713 | 94.5965 | 10.5434 | 114.7513 | 60.4643
1.0754 | 120.9286 | 63.713 | 94.5965 | 10.5434 | 114.7513 | 60.4643
1.0754 | 121.0529 | 63.713 | 94.638 | 10.555 | 114.8134 | 60.5264
1.0769 | 121.0507 | 63.774 | 94.5762 | 10.5405 | 114.7513 | 60.5253
1.0769 | 121.0507 | 63.591 | 94.7592 | 10.5405 | 114.9343 | 60.5253
1.0769 | 121.0507 | 63.957 | 94.3932 | 10.5405 | 114.5683 | 60.5253
1.0769 | 121.0507 | 63.957 | 94.3932 | 10.5405 | 114.5683 | 60.5253
1.0769 | 121.0507 | 64.079 | 94.2712 | 10.5405 | 114.4463 | 60.5253
1.0769 | 121.0507 | 63.774 | 94.5762 | 10.5405 | 114.7513 | 60.5253
1.0769 | 121.0507 | 63.957 | 94.3932 | 10.5405 | 114.5683 | 60.5253
1.0783 | 121.0484 | 63.896 | 94.4535 | 10.5261 | 114.6282 | 60.5242
1.0783 | 121.0484 | 63.896 | 94.4535 | 10.5261 | 114.6282 | 60.5242
1.0799 | 121.1455 | 63.835 | 94.5468 | 10.5202 | 114.7378 | 60.5728
1.0783 | 121.1479 | 63.957 | 94.4256 | 10.5353 | 114.6169 | 60.5739
1.0783 | 121.1479 | 63.957 | 94.4256 | 10.5353 | 114.6169 | 60.5739
1.0799 | 121.1455 | 64.079 | 94.3028 | 10.5202 | 114.4938 | 60.5728
1.0799 | 121.1455 | 64.079 | 94.3028 | 10.5202 | 114.4938 | 60.5728
1.0799 | 121.2698 | 64.079 | 94.3443 | 10.5317 | 114.5559 | 60.6349
1.0799 | 121.2698 | 64.079 | 94.3443 | 10.5317 | 114.5559 | 60.6349
1.0799 | 121.1455 | 63.896 | 94.4858 | 10.5202 | 114.6768 | 60.5728
1.0799 | 121.1455 | 63.957 | 94.4248 | 10.5202 | 114.6158 | 60.5728
1.0799 | 121.2698 | 63.835 | 94.5883 | 10.5317 | 114.7999 | 60.6349
1.0799 | 121.2698 | 63.896 | 94.5273 | 10.5317 | 114.7389 | 60.6349
1.0799 | 121.2698 | 63.957 | 94.4663 | 10.5317 | 114.6779 | 60.6349
1.0813 | 121.2676 | 63.957 | 94.4655 | 10.5174 | 114.6768 | 60.6338
1.0828 | 121.3648 | 64.018 | 94.4369 | 10.5122 | 114.6644 | 60.6824
1.0842 | 121.2631 | 64.018 | 94.403 | 10.4888 | 114.6136 | 60.6316
1.0828 | 121.2654 | 63.713 | 94.7088 | 10.5031 | 114.9197 | 60.6327
1.0828 | 121.3648 | 63.957 | 94.4979 | 10.5122 | 114.7254 | 60.6824
1.0828 | 121.3648 | 63.835 | 94.6199 | 10.5122 | 114.8474 | 60.6824
1.0828 | 121.2654 | 63.774 | 94.6478 | 10.5031 | 114.8587 | 60.6327
1.0828 | 121.2654 | 63.713 | 94.7088 | 10.5031 | 114.9197 | 60.6327
1.0842 | 121.3626 | 63.713 | 94.7412 | 10.4979 | 114.9683 | 60.6813
1.0842 | 121.3626 | 63.835 | 94.6192 | 10.4979 | 114.8463 | 60.6813
1.0842 | 121.3626 | 63.774 | 94.6802 | 10.4979 | 114.9073 | 60.6813
1.0842 | 121.4869 | 63.713 | 94.7826 | 10.5094 | 115.0304 | 60.7434
1.0842 | 121.3626 | 63.713 | 94.7412 | 10.4979 | 114.9683 | 60.6813
1.0857 | 121.2609 | 63.713 | 94.7073 | 10.4745 | 114.9174 | 60.6304
1.0842 | 121.3626 | 63.835 | 94.6192 | 10.4979 | 114.8463 | 60.6813
1.0857 | 121.4846 | 63.835 | 94.6599 | 10.4951 | 114.9073 | 60.7423
1.0857 | 121.3603 | 63.713 | 94.7404 | 10.4837 | 114.9672 | 60.6802
1.0857 | 121.3603 | 63.53 | 94.9234 | 10.4837 | 115.1502 | 60.6802
1.0857 | 121.4846 | 63.652 | 94.8429 | 10.4951 | 115.0903 | 60.7423
1.0857 | 121.4846 | 63.957 | 94.5379 | 10.4951 | 114.7853 | 60.7423
1.0872 | 121.4823 | 63.774 | 94.7201 | 10.4802 | 114.9671 | 60.7411
1.0872 | 121.4823 | 63.53 | 94.9641 | 10.4802 | 115.2111 | 60.7411
1.0872 | 121.4823 | 63.53 | 94.9641 | 10.4802 | 115.2111 | 60.7411
1.0872 | 121.4823 | 63.713 | 94.7811 | 10.4802 | 115.0281 | 60.7411
1.0887 | 121.48 | 63.835 | 94.6583 | 10.466 | 114.905 | 60.74
1.0872 | 121.4823 | 63.896 | 94.5981 | 10.4802 | 114.8451 | 60.7411
1.0872 | 121.5817 | 63.713 | 94.8142 | 10.4893 | 115.0779 | 60.7909
1.0901 | 121.5772 | 63.835 | 94.6907 | 10.461 | 114.9536 | 60.7886
1.0887 | 121.48 | 63.774 | 94.7193 | 10.466 | 114.966 | 60.74
1.0887 | 121.5795 | 63.652 | 94.8745 | 10.4751 | 115.1377 | 60.7897
1.0887 | 121.5795 | 63.835 | 94.6915 | 10.4751 | 114.9547 | 60.7897
1.0887 | 121.5795 | 63.774 | 94.7525 | 10.4751 | 115.0157 | 60.7897
1.0901 | 121.4778 | 63.652 | 94.8406 | 10.4519 | 115.0869 | 60.7389
1.0901 | 121.4778 | 63.774 | 94.7186 | 10.4519 | 114.9649 | 60.7389
1.0901 | 121.5772 | 64.079 | 94.4467 | 10.461 | 114.7096 | 60.7886
1.0901 | 121.5772 | 63.835 | 94.6907 | 10.461 | 114.9536 | 60.7886
1.0901 | 121.4778 | 63.774 | 94.7186 | 10.4519 | 114.9649 | 60.7389
1.0901 | 121.5772 | 63.774 | 94.7517 | 10.461 | 115.0146 | 60.7886
1.0901 | 121.5772 | 63.957 | 94.5687 | 10.461 | 114.8316 | 60.7886
1.0916 | 121.575 | 64.018 | 94.507 | 10.4468 | 114.7695 | 60.7875
1.0916 | 121.6993 | 64.018 | 94.5484 | 10.4582 | 114.8317 | 60.8497
1.0916 | 121.575 | 64.018 | 94.507 | 10.4468 | 114.7695 | 60.7875
1.093 | 121.6971 | 63.713 | 94.8527 | 10.4441 | 115.1355 | 60.8485
1.0916 | 121.6993 | 64.018 | 94.5484 | 10.4582 | 114.8317 | 60.8497
1.093 | 121.6971 | 63.774 | 94.7917 | 10.4441 | 115.0745 | 60.8485
1.093 | 121.5728 | 63.896 | 94.6283 | 10.4328 | 114.8904 | 60.7864
1.093 | 121.5728 | 63.957 | 94.5673 | 10.4328 | 114.8294 | 60.7864
1.093 | 121.6971 | 64.14 | 94.4257 | 10.4441 | 114.7085 | 60.8485
1.093 | 121.5728 | 64.201 | 94.3233 | 10.4328 | 114.5854 | 60.7864
1.0945 | 121.6947 | 64.14 | 94.4249 | 10.4294 | 114.7073 | 60.8473
1.0945 | 121.6947 | 64.079 | 94.4859 | 10.4294 | 114.7683 | 60.8473
1.0945 | 121.6947 | 64.201 | 94.3639 | 10.4294 | 114.6463 | 60.8473
1.0945 | 121.6947 | 64.079 | 94.4859 | 10.4294 | 114.7683 | 60.8473
1.0945 | 121.6947 | 64.079 | 94.4859 | 10.4294 | 114.7683 | 60.8473
1.0945 | 121.5704 | 64.079 | 94.4445 | 10.418 | 114.7062 | 60.7852
1.096 | 121.5682 | 64.14 | 94.3827 | 10.404 | 114.6441 | 60.7841
1.096 | 121.7919 | 63.957 | 94.6403 | 10.4244 | 114.9389 | 60.8959
1.096 | 121.6925 | 64.018 | 94.5462 | 10.4153 | 114.8282 | 60.8462
1.096 | 121.6925 | 64.079 | 94.4852 | 10.4153 | 114.7672 | 60.8462
1.096 | 121.7919 | 64.14 | 94.4573 | 10.4244 | 114.7559 | 60.8959
1.096 | 121.6925 | 64.14 | 94.4242 | 10.4153 | 114.7062 | 60.8462
1.096 | 121.6925 | 64.262 | 94.3022 | 10.4153 | 114.5842 | 60.8462
1.0975 | 121.6902 | 64.018 | 94.5454 | 10.4013 | 114.8271 | 60.8451
1.0975 | 121.6902 | 64.201 | 94.3624 | 10.4013 | 114.6441 | 60.8451
1.0975 | 121.6902 | 64.079 | 94.4844 | 10.4013 | 114.7661 | 60.8451
1.0975 | 121.6902 | 64.018 | 94.5454 | 10.4013 | 114.8271 | 60.8451
1.0975 | 121.6902 | 64.14 | 94.4234 | 10.4013 | 114.7051 | 60.8451
1.0975 | 121.6902 | 64.079 | 94.4844 | 10.4013 | 114.7661 | 60.8451
1.0975 | 121.6902 | 64.079 | 94.4844 | 10.4013 | 114.7661 | 60.8451
1.0989 | 121.688 | 64.079 | 94.4837 | 10.3874 | 114.765 | 60.844
1.0989 | 121.688 | 64.201 | 94.3617 | 10.3874 | 114.643 | 60.844
1.0989 | 121.688 | 64.079 | 94.4837 | 10.3874 | 114.765 | 60.844
1.0989 | 121.7874 | 64.323 | 94.2728 | 10.3964 | 114.5707 | 60.8937
1.0989 | 121.9117 | 64.323 | 94.3142 | 10.4077 | 114.6328 | 60.9558
1.0989 | 121.7874 | 64.14 | 94.4558 | 10.3964 | 114.7537 | 60.8937
1.0989 | 121.7874 | 64.262 | 94.3338 | 10.3964 | 114.6317 | 60.8937
1.1004 | 121.7851 | 64.201 | 94.394 | 10.3825 | 114.6916 | 60.8926
1.1004 | 121.9094 | 64.14 | 94.4965 | 10.3938 | 114.8147 | 60.9547
1.1004 | 121.7851 | 64.262 | 94.333 | 10.3825 | 114.6306 | 60.8926
1.1004 | 121.7851 | 64.201 | 94.394 | 10.3825 | 114.6916 | 60.8926
1.1004 | 121.7851 | 64.262 | 94.333 | 10.3825 | 114.6306 | 60.8926
1.1004 | 121.7851 | 64.201 | 94.394 | 10.3825 | 114.6916 | 60.8926
1.1004 | 121.7851 | 64.201 | 94.394 | 10.3825 | 114.6916 | 60.8926
1.1019 | 121.7828 | 64.14 | 94.4543 | 10.3679 | 114.7514 | 60.8914
1.1019 | 121.9071 | 64.018 | 94.6177 | 10.3792 | 114.9355 | 60.9535
1.1019 | 121.9071 | 64.14 | 94.4957 | 10.3792 | 114.8135 | 60.9535
1.1019 | 121.9071 | 64.018 | 94.6177 | 10.3792 | 114.9355 | 60.9535
1.1019 | 121.9071 | 64.079 | 94.5567 | 10.3792 | 114.8745 | 60.9535
1.1033 | 121.9048 | 64.079 | 94.5559 | 10.3653 | 114.8734 | 60.9524
1.1033 | 121.9048 | 64.201 | 94.4339 | 10.3653 | 114.7514 | 60.9524
1.1033 | 122.0043 | 64.079 | 94.5891 | 10.3743 | 114.9231 | 61.0021
1.1033 | 121.9048 | 64.14 | 94.4949 | 10.3653 | 114.8124 | 60.9524
1.1048 | 121.9026 | 64.079 | 94.5552 | 10.3515 | 114.8723 | 60.9513
1.1048 | 122.002 | 63.957 | 94.7103 | 10.3605 | 115.044 | 61.001
1.1033 | 122.0043 | 64.262 | 94.4061 | 10.3743 | 114.7401 | 61.0021
1.1048 | 122.002 | 64.14 | 94.5273 | 10.3605 | 114.861 | 61.001
1.1048 | 122.002 | 64.262 | 94.4053 | 10.3605 | 114.739 | 61.001
1.1048 | 122.002 | 64.262 | 94.4053 | 10.3605 | 114.739 | 61.001
1.1062 | 121.9998 | 64.079 | 94.5876 | 10.3467 | 114.9209 | 60.9999
1.1062 | 121.9998 | 64.018 | 94.6486 | 10.3467 | 114.9819 | 60.9999
1.1062 | 121.9998 | 64.323 | 94.3436 | 10.3467 | 114.6769 | 60.9999
1.1062 | 121.9998 | 64.201 | 94.4656 | 10.3467 | 114.7989 | 60.9999
1.1062 | 121.9998 | 64.079 | 94.5876 | 10.3467 | 114.9209 | 60.9999
1.1062 | 121.9998 | 64.079 | 94.5876 | 10.3467 | 114.9209 | 60.9999
1.1062 | 121.9998 | 64.323 | 94.3436 | 10.3467 | 114.6769 | 60.9999
1.1092 | 122.1194 | 64.262 | 94.4445 | 10.3297 | 114.7977 | 61.0597
1.1092 | 121.9951 | 64.201 | 94.464 | 10.3185 | 114.7966 | 60.9976
1.1092 | 122.1194 | 64.323 | 94.3835 | 10.3297 | 114.7367 | 61.0597
1.1092 | 122.1194 | 64.262 | 94.4445 | 10.3297 | 114.7977 | 61.0597
1.1092 | 122.1194 | 64.384 | 94.3225 | 10.3297 | 114.6757 | 61.0597
1.1092 | 121.9951 | 64.262 | 94.403 | 10.3185 | 114.7356 | 60.9976
1.1107 | 122.1172 | 64.323 | 94.3827 | 10.316 | 114.7356 | 61.0586
1.1107 | 122.1172 | 64.384 | 94.3217 | 10.316 | 114.6746 | 61.0586
1.1121 | 122.1149 | 64.384 | 94.321 | 10.3023 | 114.6735 | 61.0575
1.1121 | 122.1149 | 64.201 | 94.504 | 10.3023 | 114.8565 | 61.0575
1.1121 | 122.2143 | 64.262 | 94.4761 | 10.3112 | 114.8452 | 61.1072
1.1121 | 122.2143 | 64.323 | 94.4151 | 10.3112 | 114.7842 | 61.1072
1.1121 | 122.2143 | 64.323 | 94.4151 | 10.3112 | 114.7842 | 61.1072
1.1121 | 122.2143 | 64.262 | 94.4761 | 10.3112 | 114.8452 | 61.1072
1.1121 | 122.2143 | 64.323 | 94.4151 | 10.3112 | 114.7842 | 61.1072
1.1121 | 122.2143 | 64.323 | 94.4151 | 10.3112 | 114.7842 | 61.1072
1.1136 | 122.2121 | 64.14 | 94.5974 | 10.2976 | 114.966 | 61.106
1.1136 | 122.3115 | 64.201 | 94.5695 | 10.3065 | 114.9548 | 61.1558
1.1136 | 122.3115 | 64.201 | 94.5695 | 10.3065 | 114.9548 | 61.1558
1.115 | 122.3092 | 64.445 | 94.3247 | 10.2929 | 114.7096 | 61.1546
1.115 | 122.3092 | 64.506 | 94.2637 | 10.2929 | 114.6486 | 61.1546
1.115 | 122.4335 | 64.445 | 94.3662 | 10.304 | 114.7718 | 61.2168
1.115 | 122.3092 | 64.445 | 95.3247 | 10.2929 | 115.7096 | 61.1546
1.115 | 122.3092 | 64.14 | 94.6297 | 10.2929 | 115.0146 | 61.1546
1.118 | 122.3046 | 64.201 | 94.5672 | 10.265 | 114.9513 | 61.1523
1.115 | 122.3092 | 64.14 | 94.6297 | 10.2929 | 115.0146 | 61.1546
1.1166 | 122.4311 | 64.262 | 94.5484 | 10.2897 | 114.9536 | 61.2156
1.1166 | 122.3069 | 64.445 | 94.324 | 10.2786 | 114.7084 | 61.1534
1.115 | 122.3092 | 64.323 | 94.4467 | 10.2929 | 114.8316 | 61.1546
1.1166 | 122.4311 | 64.201 | 94.6094 | 10.2897 | 115.0146 | 61.2156
1.1166 | 122.4311 | 64.201 | 94.6094 | 10.2897 | 115.0146 | 61.2156
1.118 | 122.4289 | 64.567 | 94.2426 | 10.2761 | 114.6474 | 61.2144
1.118 | 122.4289 | 64.384 | 94.4256 | 10.2761 | 114.8304 | 61.2144
1.118 | 122.4289 | 64.506 | 94.3036 | 10.2761 | 114.7084 | 61.2144
1.118 | 122.4289 | 64.384 | 94.4256 | 10.2761 | 114.8304 | 61.2144
1.1195 | 122.4266 | 64.323 | 94.4859 | 10.2626 | 114.8903 | 61.2133
1.118 | 122.4289 | 64.201 | 94.6086 | 10.2761 | 115.0134 | 61.2144
1.1195 | 122.4266 | 64.445 | 94.3639 | 10.2626 | 114.7683 | 61.2133
1.1195 | 122.4266 | 63.957 | 94.8519 | 10.2626 | 115.2563 | 61.2133
1.1195 | 122.4266 | 64.323 | 94.4859 | 10.2626 | 114.8903 | 61.2133
1.1195 | 122.4266 | 64.262 | 94.5469 | 10.2626 | 114.9513 | 61.2133
1.1195 | 122.6503 | 64.262 | 94.6214 | 10.2826 | 115.0632 | 61.3252
1.1195 | 122.6503 | 64.384 | 94.4994 | 10.2826 | 114.9412 | 61.3252
1.1209 | 122.6481 | 64.262 | 94.6207 | 10.269 | 115.062 | 61.324
1.1209 | 122.4244 | 64.079 | 94.7291 | 10.2491 | 115.1332 | 61.2122
1.1209 | 122.6481 | 64.323 | 94.5597 | 10.269 | 115.001 | 61.324
1.1209 | 122.6481 | 64.262 | 94.6207 | 10.269 | 115.062 | 61.324
1.1209 | 122.6481 | 64.262 | 94.6207 | 10.269 | 115.062 | 61.324
1.1224 | 122.4221 | 64.262 | 94.5454 | 10.2356 | 114.9491 | 61.2111
1.1224 | 122.7452 | 64.201 | 94.7141 | 10.2644 | 115.1716 | 61.3726
1.1224 | 122.6458 | 64.445 | 95.4369 | 10.2556 | 115.8779 | 61.3229
1.1224 | 122.6458 | 64.445 | 94.4369 | 10.2556 | 114.8779 | 61.3229
1.1224 | 122.7452 | 64.323 | 94.5921 | 10.2644 | 115.0496 | 61.3726
1.1224 | 122.7452 | 64.384 | 94.5311 | 10.2644 | 114.9886 | 61.3726
1.1224 | 122.6458 | 64.323 | 94.5589 | 10.2556 | 114.9999 | 61.3229
1.1239 | 122.6434 | 64.262 | 94.6191 | 10.2414 | 115.0597 | 61.3217
1.1239 | 122.7428 | 64.323 | 94.5913 | 10.2503 | 115.0484 | 61.3714
1.1239 | 122.7428 | 64.262 | 94.6523 | 10.2503 | 115.1094 | 61.3714
1.1239 | 122.7428 | 64.201 | 94.7133 | 10.2503 | 115.1704 | 61.3714
1.1253 | 122.8648 | 64.323 | 94.6319 | 10.2479 | 115.1094 | 61.4324
1.1253 | 122.8648 | 64.445 | 94.5099 | 10.2479 | 114.9874 | 61.4324
1.1239 | 122.8671 | 64.567 | 94.3887 | 10.2613 | 114.8665 | 61.4335
1.1253 | 122.7406 | 64.749 | 94.1645 | 10.2368 | 114.6213 | 61.3703
1.1253 | 122.7406 | 64.81 | 94.1035 | 10.2368 | 114.5603 | 61.3703
1.1253 | 122.8648 | 64.688 | 94.2669 | 10.2479 | 114.7444 | 61.4324
1.1253 | 122.8648 | 64.628 | 94.3269 | 10.2479 | 114.8044 | 61.4324
1.1253 | 122.8648 | 64.506 | 94.4489 | 10.2479 | 114.9264 | 61.4324
1.1253 | 122.7406 | 64.567 | 94.3465 | 10.2368 | 114.8033 | 61.3703
1.1268 | 122.8626 | 64.567 | 94.3872 | 10.2345 | 114.8643 | 61.4313
1.1268 | 122.8626 | 64.445 | 94.5092 | 10.2345 | 114.9863 | 61.4313
1.1268 | 122.8626 | 64.445 | 94.5092 | 10.2345 | 114.9863 | 61.4313
1.1268 | 122.8626 | 64.384 | 94.5702 | 10.2345 | 115.0473 | 61.4313
1.1283 | 122.8603 | 64.384 | 94.5694 | 10.2211 | 115.0462 | 61.4302
1.1283 | 122.9597 | 64.445 | 94.5416 | 10.2299 | 115.0349 | 61.4799
1.1283 | 122.9597 | 64.384 | 94.6026 | 10.2299 | 115.0959 | 61.4799
1.1283 | 122.8603 | 64.323 | 94.6304 | 10.2211 | 115.1072 | 61.4302
1.1283 | 122.9597 | 64.201 | 94.7856 | 10.2299 | 115.2789 | 61.4799
1.1283 | 122.9597 | 64.384 | 94.6026 | 10.2299 | 115.0959 | 61.4799
1.1283 | 122.9597 | 64.506 | 94.4806 | 10.2299 | 114.9739 | 61.4799
1.1268 | 122.962 | 64.445 | 94.5423 | 10.2433 | 115.036 | 61.481
1.1297 | 122.9574 | 64.384 | 94.6018 | 10.2165 | 115.0947 | 61.4787
1.1297 | 122.9574 | 64.323 | 94.6628 | 10.2165 | 115.1557 | 61.4787
1.1283 | 122.9597 | 64.445 | 95.5416 | 10.2299 | 116.0349 | 61.4799
1.1312 | 123.0793 | 64.445 | 94.5814 | 10.2135 | 115.0947 | 61.5397
1.1312 | 122.9551 | 64.384 | 94.601 | 10.2025 | 115.0935 | 61.4775
1.1312 | 122.9551 | 64.384 | 94.601 | 10.2025 | 115.0935 | 61.4775
1.1312 | 122.9551 | 64.384 | 94.601 | 10.2025 | 115.0935 | 61.4775
1.1312 | 123.0793 | 64.384 | 94.6424 | 10.2135 | 115.1557 | 61.5397
1.1312 | 123.0793 | 64.445 | 94.5814 | 10.2135 | 115.0947 | 61.5397
1.1327 | 122.9528 | 64.384 | 94.6003 | 10.1893 | 115.0924 | 61.4764
1.1327 | 122.9528 | 64.445 | 94.5393 | 10.1893 | 115.0314 | 61.4764
1.1327 | 123.077 | 64.384 | 94.6417 | 10.2002 | 115.1545 | 61.5385
1.1327 | 123.077 | 64.384 | 94.6417 | 10.2002 | 115.1545 | 61.5385
1.1327 | 123.077 | 64.384 | 94.6417 | 10.2002 | 115.1545 | 61.5385
1.1327 | 123.077 | 64.262 | 94.7637 | 10.2002 | 115.2765 | 61.5385
1.1327 | 123.077 | 64.14 | 94.8857 | 10.2002 | 115.3985 | 61.5385
1.1327 | 123.077 | 64.14 | 94.8857 | 10.2002 | 115.3985 | 61.5385
1.1341 | 123.1742 | 64.384 | 94.6741 | 10.1957 | 115.2031 | 61.5871
1.1341 | 123.1742 | 64.201 | 94.8571 | 10.1957 | 115.3861 | 61.5871
1.1341 | 123.1742 | 64.323 | 94.7351 | 10.1957 | 115.2641 | 61.5871
1.1341 | 123.1742 | 64.384 | 94.6741 | 10.1957 | 115.2031 | 61.5871
1.1341 | 123.2984 | 64.384 | 94.7155 | 10.2067 | 115.2652 | 61.6492
1.1356 | 123.2962 | 64.384 | 94.7147 | 10.1934 | 115.2641 | 61.6481
1.1356 | 123.2962 | 64.506 | 94.5927 | 10.1934 | 115.1421 | 61.6481
1.1356 | 123.2962 | 64.384 | 94.7147 | 10.1934 | 115.2641 | 61.6481
1.1356 | 123.2962 | 64.323 | 94.7757 | 10.1934 | 115.3251 | 61.6481
1.1356 | 123.2962 | 64.201 | 94.8977 | 10.1934 | 115.4471 | 61.6481
1.1356 | 123.2962 | 64.323 | 94.7757 | 10.1934 | 115.3251 | 61.6481
1.137 | 123.3933 | 64.262 | 94.8691 | 10.1889 | 115.4346 | 61.6966
1.137 | 123.2939 | 64.323 | 94.775 | 10.1802 | 115.3239 | 61.6469
1.137 | 123.2939 | 64.323 | 94.775 | 10.1802 | 115.3239 | 61.6469
1.137 | 123.2939 | 64.323 | 94.775 | 10.1802 | 115.3239 | 61.6469
1.137 | 123.3933 | 64.262 | 94.8691 | 10.1889 | 115.4346 | 61.6966
1.137 | 123.3933 | 64.384 | 94.7471 | 10.1889 | 115.3126 | 61.6966
1.1386 | 123.3909 | 64.628 | 94.5023 | 10.1751 | 115.0674 | 61.6954
1.1386 | 123.3909 | 64.445 | 94.6853 | 10.1751 | 115.2504 | 61.6954
1.1386 | 123.3909 | 64.445 | 94.6853 | 10.1751 | 115.2504 | 61.6954
1.1386 | 123.3909 | 64.201 | 94.9293 | 10.1751 | 115.4944 | 61.6954
1.1386 | 123.3909 | 64.201 | 94.9293 | 10.1751 | 115.4944 | 61.6954
1.1386 | 123.3909 | 64.445 | 94.6853 | 10.1751 | 115.2504 | 61.6954
1.1386 | 123.3909 | 64.445 | 94.6853 | 10.1751 | 115.2504 | 61.6954
1.14 | 123.3886 | 64.323 | 94.8065 | 10.1619 | 115.3713 | 61.6943
1.14 | 123.3886 | 64.384 | 94.7455 | 10.1619 | 115.3103 | 61.6943
1.14 | 123.5129 | 64.323 | 94.848 | 10.1728 | 115.4334 | 61.7564
1.14 | 123.5129 | 64.384 | 94.787 | 10.1728 | 115.3724 | 61.7564
1.14 | 123.5129 | 64.262 | 94.909 | 10.1728 | 115.4944 | 61.7564
1.1415 | 123.5106 | 64.384 | 94.7862 | 10.1597 | 115.3713 | 61.7553
1.1415 | 123.5106 | 64.384 | 94.7862 | 10.1597 | 115.3713 | 61.7553
1.1415 | 123.5106 | 64.323 | 94.8472 | 10.1597 | 115.4323 | 61.7553
1.1415 | 123.61 | 64.323 | 94.8803 | 10.1684 | 115.482 | 61.805
1.1415 | 123.5106 | 64.384 | 94.7862 | 10.1597 | 115.3713 | 61.7553
1.1415 | 123.5106 | 64.384 | 94.7862 | 10.1597 | 115.3713 | 61.7553
1.1415 | 123.61 | 64.262 | 94.9413 | 10.1684 | 115.543 | 61.805
1.1415 | 123.61 | 64.323 | 94.8803 | 10.1684 | 115.482 | 61.805
1.1429 | 123.6077 | 64.445 | 94.7576 | 10.1552 | 115.3589 | 61.8039
1.1429 | 123.7071 | 64.323 | 94.9127 | 10.1639 | 115.5305 | 61.8535
1.1444 | 123.6054 | 64.201 | 95.0008 | 10.1421 | 115.6017 | 61.8027
1.1429 | 123.6077 | 64.262 | 94.9406 | 10.1552 | 115.5419 | 61.8039
1.1459 | 123.603 | 64.384 | 94.817 | 10.1284 | 115.4175 | 61.8015
1.1444 | 123.7048 | 64.506 | 94.7289 | 10.1508 | 115.3464 | 61.8524
1.1444 | 123.7048 | 64.384 | 94.8509 | 10.1508 | 115.4684 | 61.8524
1.1459 | 123.7024 | 64.567 | 94.6671 | 10.1371 | 115.2842 | 61.8512
1.1444 | 123.7048 | 64.384 | 94.8509 | 10.1508 | 115.4684 | 61.8524
1.1444 | 123.7048 | 64.567 | 94.6679 | 10.1508 | 115.2854 | 61.8524
1.1444 | 123.6054 | 64.567 | 94.6348 | 10.1421 | 115.2357 | 61.8027
1.1459 | 123.7024 | 64.384 | 94.8501 | 10.1371 | 115.4672 | 61.8512
1.1459 | 123.7024 | 64.323 | 94.9111 | 10.1371 | 115.5282 | 61.8512
1.1459 | 123.7024 | 64.445 | 94.7891 | 10.1371 | 115.4062 | 61.8512
1.1459 | 123.7024 | 64.14 | 95.0941 | 10.1371 | 115.7112 | 61.8512
1.1474 | 123.7002 | 64.384 | 94.8494 | 10.1241 | 115.4661 | 61.8501
1.1474 | 123.7002 | 64.506 | 94.7274 | 10.1241 | 115.3441 | 61.8501
1.1474 | 123.7002 | 64.506 | 94.7274 | 10.1241 | 115.3441 | 61.8501
1.1474 | 123.7002 | 64.445 | 94.7884 | 10.1241 | 115.4051 | 61.8501
1.1474 | 123.7002 | 64.384 | 94.8494 | 10.1241 | 115.4661 | 61.8501
1.1488 | 123.8221 | 64.567 | 94.707 | 10.1219 | 115.3441 | 61.9111
1.1474 | 123.8244 | 64.445 | 94.8298 | 10.1349 | 115.4672 | 61.9122
1.1474 | 123.8244 | 64.506 | 94.7688 | 10.1349 | 115.4062 | 61.9122
1.1488 | 123.8221 | 64.506 | 94.768 | 10.1219 | 115.4051 | 61.9111
1.1488 | 123.8221 | 64.506 | 94.768 | 10.1219 | 115.4051 | 61.9111
1.1488 | 123.8221 | 64.445 | 94.829 | 10.1219 | 115.4661 | 61.9111
1.1488 | 123.8221 | 64.567 | 94.707 | 10.1219 | 115.3441 | 61.9111
1.1488 | 123.8221 | 64.567 | 94.707 | 10.1219 | 115.3441 | 61.9111
1.1488 | 123.8221 | 64.506 | 94.768 | 10.1219 | 115.4051 | 61.9111
1.1503 | 123.8198 | 64.262 | 95.0113 | 10.1089 | 115.6479 | 61.9099
1.1503 | 123.8198 | 64.445 | 94.8283 | 10.1089 | 115.4649 | 61.9099
1.1503 | 123.9192 | 64.506 | 94.8004 | 10.1175 | 115.4536 | 61.9596
1.1517 | 123.9169 | 64.567 | 94.7386 | 10.1046 | 115.3915 | 61.9585
1.1503 | 123.9192 | 64.567 | 94.7394 | 10.1175 | 115.3926 | 61.9596
1.1517 | 123.9169 | 64.323 | 94.9826 | 10.1046 | 115.6355 | 61.9585
1.1517 | 123.8176 | 64.445 | 94.8275 | 10.096 | 115.4638 | 61.9088
1.1517 | 123.9169 | 64.445 | 94.8606 | 10.1046 | 115.5135 | 61.9585
1.1517 | 123.8176 | 64.14 | 95.1325 | 10.096 | 115.7688 | 61.9088
1.1517 | 124.0412 | 64.506 | 94.8411 | 10.1154 | 115.5146 | 62.0206
1.1517 | 123.9169 | 64.323 | 94.9826 | 10.1046 | 115.6355 | 61.9585
1.1532 | 123.9147 | 64.445 | 94.8599 | 10.0917 | 115.5123 | 61.9573
1.1532 | 123.9147 | 64.323 | 94.9819 | 10.0917 | 115.6343 | 61.9573
1.1532 | 123.9147 | 64.384 | 94.9209 | 10.0917 | 115.5733 | 61.9573
1.1532 | 123.9147 | 64.567 | 94.7379 | 10.0917 | 115.3903 | 61.9573
1.1547 | 124.0365 | 64.567 | 94.7785 | 10.0889 | 115.4512 | 62.0182
1.1547 | 123.9123 | 64.506 | 94.7981 | 10.0781 | 115.4501 | 61.9561
1.1547 | 123.9123 | 64.506 | 94.7981 | 10.0781 | 115.4501 | 61.9561
1.1547 | 124.0365 | 64.628 | 94.7175 | 10.0889 | 115.3902 | 62.0182
1.1547 | 124.0365 | 64.506 | 94.8395 | 10.0889 | 115.5122 | 62.0182
1.1547 | 124.0365 | 64.445 | 94.9005 | 10.0889 | 115.5732 | 62.0182
1.1562 | 124.0342 | 64.567 | 94.7777 | 10.076 | 115.4501 | 62.0171
1.1562 | 124.0342 | 64.506 | 94.8387 | 10.076 | 115.5111 | 62.0171
1.1562 | 124.0342 | 64.506 | 94.8387 | 10.076 | 115.5111 | 62.0171
1.1562 | 124.0342 | 64.567 | 94.7777 | 10.076 | 115.4501 | 62.0171
1.1562 | 124.0342 | 64.628 | 94.7167 | 10.076 | 115.3891 | 62.0171
1.1562 | 124.0342 | 64.445 | 94.8997 | 10.076 | 115.5721 | 62.0171
1.1562 | 124.0342 | 64.688 | 94.6567 | 10.076 | 115.3291 | 62.0171
1.1562 | 124.0342 | 64.567 | 94.7777 | 10.076 | 115.4501 | 62.0171
1.1576 | 124.0319 | 64.628 | 94.716 | 10.0632 | 115.388 | 62.016
1.1576 | 124.0319 | 64.567 | 94.777 | 10.0632 | 115.449 | 62.016
1.1576 | 124.0319 | 64.445 | 94.899 | 10.0632 | 115.571 | 62.016
1.1576 | 124.0319 | 64.384 | 94.96 | 10.0632 | 115.632 | 62.016
1.1576 | 124.0319 | 64.445 | 94.899 | 10.0632 | 115.571 | 62.016
1.1576 | 124.1313 | 64.506 | 94.8711 | 10.0717 | 115.5596 | 62.0656
1.1576 | 124.1313 | 64.445 | 94.9321 | 10.0717 | 115.6206 | 62.0656
1.1591 | 124.129 | 64.506 | 94.8703 | 10.0589 | 115.5585 | 62.0645
1.1591 | 124.129 | 64.384 | 94.9923 | 10.0589 | 115.6805 | 62.0645
1.1591 | 124.129 | 64.567 | 94.8093 | 10.0589 | 115.4975 | 62.0645
1.1591 | 124.129 | 64.506 | 94.8703 | 10.0589 | 115.5585 | 62.0645
1.1591 | 124.129 | 64.688 | 94.6883 | 10.0589 | 115.3765 | 62.0645
1.1591 | 124.129 | 64.628 | 94.7483 | 10.0589 | 115.4365 | 62.0645
1.1605 | 124.1267 | 64.384 | 94.9916 | 10.0461 | 115.6794 | 62.0634
1.1605 | 124.1267 | 64.445 | 94.9306 | 10.0461 | 115.6184 | 62.0634
1.1605 | 124.1267 | 64.567 | 94.8086 | 10.0461 | 115.4964 | 62.0634
1.1605 | 124.1267 | 64.506 | 94.8696 | 10.0461 | 115.5574 | 62.0634
1.1605 | 124.2509 | 64.445 | 94.972 | 10.0568 | 115.6805 | 62.1255
1.162 | 124.2485 | 64.567 | 94.8492 | 10.0434 | 115.5573 | 62.1243
1.162 | 124.1243 | 64.749 | 94.6258 | 10.0327 | 115.3132 | 62.0622
1.162 | 124.1243 | 64.628 | 94.7468 | 10.0327 | 115.4342 | 62.0622
1.162 | 124.1243 | 64.688 | 94.6868 | 10.0327 | 115.3742 | 62.0622
1.162 | 124.2485 | 64.688 | 94.7282 | 10.0434 | 115.4363 | 62.1243
1.162 | 124.2485 | 64.567 | 94.8492 | 10.0434 | 115.5573 | 62.1243
1.162 | 124.2485 | 64.567 | 94.8492 | 10.0434 | 115.5573 | 62.1243
1.1635 | 124.2463 | 64.567 | 94.8484 | 10.0307 | 115.5561 | 62.1231
1.1635 | 124.2463 | 64.749 | 94.6664 | 10.0307 | 115.3741 | 62.1231
1.1635 | 124.2463 | 64.567 | 94.8484 | 10.0307 | 115.5561 | 62.1231
1.1635 | 124.2463 | 64.628 | 94.7874 | 10.0307 | 115.4951 | 62.1231
1.1635 | 124.2463 | 64.567 | 94.8484 | 10.0307 | 115.5561 | 62.1231
1.1635 | 124.2463 | 64.567 | 94.8484 | 10.0307 | 115.5561 | 62.1231
1.1635 | 124.3456 | 64.688 | 94.7605 | 10.0392 | 115.4848 | 62.1728
1.1635 | 124.2463 | 64.81 | 94.6054 | 10.0307 | 115.3131 | 62.1231
1.1635 | 124.2463 | 64.871 | 94.5444 | 10.0307 | 115.2521 | 62.1231
1.1649 | 124.3433 | 64.628 | 94.8198 | 10.0265 | 115.5437 | 62.1717
1.1649 | 124.3433 | 64.628 | 94.8198 | 10.0265 | 115.5437 | 62.1717
1.1664 | 124.3411 | 64.749 | 94.698 | 10.0138 | 115.4215 | 62.1705
1.1664 | 124.3411 | 64.688 | 94.759 | 10.0138 | 115.4825 | 62.1705
1.1664 | 124.3411 | 64.567 | 94.88 | 10.0138 | 115.6035 | 62.1705
1.1664 | 124.3411 | 64.567 | 94.88 | 10.0138 | 115.6035 | 62.1705
1.1664 | 124.3411 | 64.688 | 94.759 | 10.0138 | 115.4825 | 62.1705
1.1678 | 124.3388 | 64.749 | 94.6973 | 10.0012 | 115.4204 | 62.1694
1.1678 | 124.3388 | 64.688 | 94.7583 | 10.0012 | 115.4814 | 62.1694
1.1678 | 124.3388 | 64.688 | 94.7583 | 10.0012 | 115.4814 | 62.1694
1.1678 | 124.463 | 64.749 | 94.7387 | 10.0118 | 115.4825 | 62.2315
1.1678 | 124.463 | 64.688 | 94.7997 | 10.0118 | 115.5435 | 62.2315
1.1678 | 124.463 | 64.81 | 94.6777 | 10.0118 | 115.4215 | 62.2315
1.1678 | 124.463 | 64.688 | 94.7997 | 10.0118 | 115.5435 | 62.2315
1.1694 | 124.4606 | 64.81 | 94.6769 | 9.9985 | 115.4203 | 62.2303
1.1694 | 124.4606 | 64.628 | 94.8589 | 9.9985 | 115.6023 | 62.2303
1.1694 | 124.4606 | 64.749 | 94.7379 | 9.9985 | 115.4813 | 62.2303
1.1694 | 124.4606 | 64.81 | 94.6769 | 9.9985 | 115.4203 | 62.2303
1.1694 | 124.5599 | 64.567 | 94.953 | 10.007 | 115.713 | 62.28
1.1708 | 124.4583 | 64.749 | 94.7371 | 9.9859 | 115.4801 | 62.2291
1.1708 | 124.4583 | 64.81 | 94.6761 | 9.9859 | 115.4191 | 62.2291
1.1708 | 124.4583 | 64.749 | 94.7371 | 9.9859 | 115.4801 | 62.2291
1.1708 | 124.4583 | 64.81 | 94.6761 | 9.9859 | 115.4191 | 62.2291
1.1708 | 124.4583 | 64.749 | 94.7371 | 9.9859 | 115.4801 | 62.2291
1.1708 | 124.5576 | 64.688 | 94.8312 | 9.9944 | 115.5908 | 62.2788
1.1708 | 124.5576 | 64.688 | 94.8312 | 9.9944 | 115.5908 | 62.2788
1.1723 | 124.5554 | 64.749 | 94.7695 | 9.9818 | 115.5287 | 62.2777
1.1723 | 124.5554 | 64.628 | 94.8905 | 9.9818 | 115.6497 | 62.2777
1.1723 | 124.5554 | 64.749 | 94.7695 | 9.9818 | 115.5287 | 62.2777
1.1723 | 124.5554 | 64.567 | 94.9515 | 9.9818 | 115.7107 | 62.2777
1.1723 | 124.5554 | 64.932 | 94.5865 | 9.9818 | 115.3457 | 62.2777
1.1723 | 124.5554 | 64.81 | 94.7085 | 9.9818 | 115.4677 | 62.2777
1.1723 | 124.5554 | 64.871 | 94.6475 | 9.9818 | 115.4067 | 62.2777
1.1723 | 124.6796 | 64.749 | 94.8109 | 9.9924 | 115.5908 | 62.3398
1.1737 | 124.6773 | 64.81 | 94.7491 | 9.9799 | 115.5286 | 62.3386
1.1737 | 124.6773 | 64.871 | 94.6881 | 9.9799 | 115.4676 | 62.3386
1.1737 | 124.6773 | 64.749 | 94.8101 | 9.9799 | 115.5896 | 62.3386
1.1737 | 124.6773 | 64.628 | 94.9311 | 9.9799 | 115.7106 | 62.3386
1.1737 | 124.6773 | 64.81 | 94.7491 | 9.9799 | 115.5286 | 62.3386
1.1737 | 124.6773 | 64.81 | 94.7491 | 9.9799 | 115.5286 | 62.3386
1.1752 | 124.5508 | 64.871 | 94.6459 | 9.9568 | 115.4044 | 62.2754
1.1752 | 124.675 | 64.81 | 94.7483 | 9.9673 | 115.5275 | 62.3375
1.1752 | 124.675 | 64.81 | 94.7483 | 9.9673 | 115.5275 | 62.3375
1.1752 | 124.675 | 64.871 | 95.6873 | 9.9673 | 116.4665 | 62.3375
1.1752 | 124.675 | 64.932 | 94.6263 | 9.9673 | 115.4055 | 62.3375
1.1752 | 124.675 | 64.749 | 94.8093 | 9.9673 | 115.5885 | 62.3375
1.1752 | 124.675 | 64.688 | 94.8703 | 9.9673 | 115.6495 | 62.3375
1.1767 | 124.8961 | 64.628 | 95.004 | 9.9732 | 115.8201 | 62.4481
1.1767 | 124.8961 | 64.81 | 95.822 | 9.9732 | 116.6381 | 62.4481
1.1767 | 124.8961 | 64.749 | 94.883 | 9.9732 | 115.6991 | 62.4481
1.1767 | 124.8961 | 64.871 | 94.761 | 9.9732 | 115.5771 | 62.4481
1.1767 | 124.8961 | 64.749 | 94.883 | 9.9732 | 115.6991 | 62.4481
1.1782 | 124.8938 | 64.628 | 95.0033 | 9.9607 | 115.8189 | 62.4469
1.1782 | 124.8938 | 64.628 | 95.0033 | 9.9607 | 115.8189 | 62.4469
1.1782 | 124.8938 | 64.688 | 94.9433 | 9.9607 | 115.7589 | 62.4469
1.1782 | 124.8938 | 64.749 | 94.8823 | 9.9607 | 115.6979 | 62.4469
1.1782 | 124.8938 | 64.628 | 95.0033 | 9.9607 | 115.8189 | 62.4469
1.1782 | 124.8938 | 64.688 | 94.9433 | 9.9607 | 115.7589 | 62.4469
1.1796 | 124.8915 | 64.688 | 94.9425 | 9.9482 | 115.7578 | 62.4458
1.1782 | 124.8938 | 64.688 | 94.9433 | 9.9607 | 115.7589 | 62.4469
1.1796 | 124.9909 | 64.932 | 94.7316 | 9.9567 | 115.5634 | 62.4954
1.1796 | 124.8915 | 64.932 | 94.6985 | 9.9482 | 115.5138 | 62.4458
1.1796 | 124.8915 | 64.993 | 94.6375 | 9.9482 | 115.4528 | 62.4458
1.1796 | 124.8915 | 64.81 | 94.8205 | 9.9482 | 115.6358 | 62.4458
1.1811 | 124.9886 | 64.932 | 94.7309 | 9.9442 | 115.5623 | 62.4943
1.1811 | 124.9886 | 64.871 | 94.7919 | 9.9442 | 115.6233 | 62.4943
1.1811 | 124.9886 | 64.81 | 94.8529 | 9.9442 | 115.6843 | 62.4943
1.1811 | 124.9886 | 64.993 | 94.6699 | 9.9442 | 115.5013 | 62.4943
1.1811 | 124.9886 | 64.932 | 94.7309 | 9.9442 | 115.5623 | 62.4943
1.1811 | 124.9886 | 64.993 | 94.6699 | 9.9442 | 115.5013 | 62.4943
1.1811 | 124.9886 | 64.993 | 94.6699 | 9.9442 | 115.5013 | 62.4943
1.1811 | 124.9886 | 64.932 | 94.7309 | 9.9442 | 115.5623 | 62.4943
1.1825 | 124.9863 | 64.871 | 94.7911 | 9.9318 | 115.6221 | 62.4931
1.1825 | 124.9863 | 64.749 | 94.9131 | 9.9318 | 115.7441 | 62.4931
1.1825 | 124.9863 | 64.81 | 94.8521 | 9.9318 | 115.6831 | 62.4931
1.1825 | 125.0856 | 64.932 | 94.7632 | 9.9402 | 115.6108 | 62.5428
1.1825 | 125.0856 | 64.993 | 94.7022 | 9.9402 | 115.5498 | 62.5428
1.1825 | 125.0856 | 64.932 | 94.7632 | 9.9402 | 115.6108 | 62.5428
1.1825 | 125.0856 | 64.993 | 94.7022 | 9.9402 | 115.5498 | 62.5428
1.1825 | 125.0856 | 65.115 | 94.5802 | 9.9402 | 115.4278 | 62.5428
1.184 | 125.0832 | 64.81 | 94.8844 | 9.9272 | 115.7316 | 62.5416
1.184 | 125.0832 | 64.871 | 94.8234 | 9.9272 | 115.6706 | 62.5416
1.184 | 125.0832 | 64.932 | 94.7624 | 9.9272 | 115.6096 | 62.5416
1.184 | 125.0832 | 65.054 | 94.6404 | 9.9272 | 115.4876 | 62.5416
1.1855 | 125.0809 | 64.993 | 94.7006 | 9.9148 | 115.5475 | 62.5405
1.1855 | 125.0809 | 64.81 | 94.8836 | 9.9148 | 115.7305 | 62.5405
1.1855 | 125.2051 | 64.993 | 94.742 | 9.9253 | 115.6096 | 62.6026
1.1855 | 125.0809 | 64.993 | 94.7006 | 9.9148 | 115.5475 | 62.5405
1.1855 | 125.2051 | 64.749 | 94.986 | 9.9253 | 115.8536 | 62.6026
1.1855 | 125.2051 | 65.054 | 94.681 | 9.9253 | 115.5486 | 62.6026
1.1855 | 125.2051 | 64.993 | 94.742 | 9.9253 | 115.6096 | 62.6026
1.1855 | 125.2051 | 64.993 | 94.742 | 9.9253 | 115.6096 | 62.6026
1.187 | 125.2028 | 64.993 | 94.7413 | 9.913 | 115.6084 | 62.6014
1.187 | 125.2028 | 64.871 | 94.8633 | 9.913 | 115.7304 | 62.6014
1.1855 | 125.0809 | 65.054 | 94.6396 | 9.9148 | 115.4865 | 62.5405
1.187 | 125.0786 | 64.932 | 94.7609 | 9.9025 | 115.6073 | 62.5393
1.187 | 125.2028 | 64.993 | 94.7413 | 9.913 | 115.6084 | 62.6014
1.187 | 125.2028 | 65.054 | 94.6803 | 9.913 | 115.5474 | 62.6014
1.187 | 125.2028 | 64.932 | 94.8023 | 9.913 | 115.6694 | 62.6014
1.1884 | 125.2005 | 65.115 | 94.6185 | 9.9007 | 115.4853 | 62.6003
1.1884 | 125.2005 | 65.054 | 94.6795 | 9.9007 | 115.5463 | 62.6003
1.1884 | 125.2005 | 65.115 | 94.6185 | 9.9007 | 115.4853 | 62.6003
1.1884 | 125.2005 | 64.628 | 95.1055 | 9.9007 | 115.9723 | 62.6003
1.1884 | 125.2005 | 64.993 | 94.7405 | 9.9007 | 115.6073 | 62.6003
1.1884 | 125.2999 | 64.749 | 95.0176 | 9.909 | 115.9009 | 62.6499
1.1884 | 125.2005 | 64.871 | 94.8625 | 9.9007 | 115.7293 | 62.6003
1.1899 | 125.1982 | 64.871 | 94.8617 | 9.8884 | 115.7281 | 62.5991
1.1899 | 125.2976 | 64.932 | 94.8339 | 9.8967 | 115.7168 | 62.6488
1.1899 | 125.2976 | 64.993 | 94.7729 | 9.8967 | 115.6558 | 62.6488
1.1899 | 125.2976 | 64.81 | 94.9559 | 9.8967 | 115.8388 | 62.6488
1.1899 | 125.2976 | 64.932 | 94.8339 | 9.8967 | 115.7168 | 62.6488
1.1914 | 125.2951 | 64.81 | 94.955 | 9.8839 | 115.8376 | 62.6476
1.1914 | 125.2951 | 64.749 | 95.016 | 9.8839 | 115.8986 | 62.6476
1.1914 | 125.2951 | 64.628 | 95.137 | 9.8839 | 116.0196 | 62.6476
1.1914 | 125.2951 | 64.749 | 95.016 | 9.8839 | 115.8986 | 62.6476
1.1914 | 125.2951 | 64.932 | 94.833 | 9.8839 | 115.7156 | 62.6476
1.1914 | 125.4193 | 64.993 | 94.8134 | 9.8943 | 115.7167 | 62.7097
1.1914 | 125.4193 | 64.81 | 94.9964 | 9.8943 | 115.8997 | 62.7097
1.1928 | 125.417 | 64.871 | 94.9347 | 9.882 | 115.8375 | 62.7085
1.1928 | 125.417 | 65.115 | 94.6907 | 9.882 | 115.5935 | 62.7085
1.1928 | 125.417 | 64.688 | 95.1177 | 9.882 | 116.0205 | 62.7085
1.1928 | 125.417 | 65.054 | 94.7517 | 9.882 | 115.6545 | 62.7085
1.1928 | 125.417 | 65.176 | 94.6297 | 9.882 | 115.5325 | 62.7085
1.1928 | 125.417 | 65.115 | 94.6907 | 9.882 | 115.5935 | 62.7085
1.1943 | 125.514 | 64.871 | 94.967 | 9.8781 | 115.886 | 62.757
1.1943 | 125.514 | 64.81 | 95.028 | 9.8781 | 115.947 | 62.757
1.1943 | 125.514 | 64.871 | 94.967 | 9.8781 | 115.886 | 62.757
1.1943 | 125.514 | 64.688 | 95.15 | 9.8781 | 116.069 | 62.757
1.1943 | 125.514 | 64.81 | 95.028 | 9.8781 | 115.947 | 62.757
1.1957 | 125.5117 | 64.749 | 95.0882 | 9.8659 | 116.0069 | 62.7559
1.1957 | 125.5117 | 64.871 | 94.9662 | 9.8659 | 115.8849 | 62.7559
1.1943 | 125.514 | 64.871 | 94.967 | 9.8781 | 115.886 | 62.757
1.1957 | 125.5117 | 64.871 | 94.9662 | 9.8659 | 115.8849 | 62.7559
1.1957 | 125.5117 | 64.871 | 94.9662 | 9.8659 | 115.8849 | 62.7559
1.1957 | 125.5117 | 64.871 | 94.9662 | 9.8659 | 115.8849 | 62.7559
1.1957 | 125.5117 | 64.81 | 95.0272 | 9.8659 | 115.9459 | 62.7559
1.1972 | 125.5094 | 64.81 | 95.0265 | 9.8538 | 115.9447 | 62.7547
1.1972 | 125.5094 | 64.749 | 95.0875 | 9.8538 | 116.0057 | 62.7547
1.1972 | 125.6336 | 64.749 | 95.1289 | 9.8641 | 116.0678 | 62.8168
1.1972 | 125.5094 | 64.628 | 95.2085 | 9.8538 | 116.1267 | 62.7547
1.1972 | 125.5094 | 64.688 | 95.1485 | 9.8538 | 116.0667 | 62.7547
1.1972 | 125.5094 | 64.688 | 95.1485 | 9.8538 | 116.0667 | 62.7547
1.1972 | 125.6336 | 64.871 | 95.0069 | 9.8641 | 115.9458 | 62.8168
1.1987 | 125.6312 | 65.115 | 94.7621 | 9.8514 | 115.7006 | 62.8156
1.1987 | 125.6312 | 64.932 | 94.9451 | 9.8514 | 115.8836 | 62.8156
1.1987 | 125.6312 | 64.993 | 94.8841 | 9.8514 | 115.8226 | 62.8156
1.1987 | 125.6312 | 64.993 | 94.8841 | 9.8514 | 115.8226 | 62.8156
1.1987 | 125.7305 | 64.932 | 94.9782 | 9.8597 | 115.9333 | 62.8653
1.1987 | 125.7305 | 64.749 | 95.1612 | 9.8597 | 116.1163 | 62.8653
1.2002 | 125.7282 | 64.871 | 95.0384 | 9.8476 | 115.9931 | 62.8641
1.2002 | 125.7282 | 64.81 | 95.0994 | 9.8476 | 116.0541 | 62.8641
1.2002 | 125.7282 | 64.567 | 95.3424 | 9.8476 | 116.2971 | 62.8641
1.2002 | 125.7282 | 64.628 | 95.2814 | 9.8476 | 116.2361 | 62.8641
1.2002 | 125.7282 | 64.749 | 95.1604 | 9.8476 | 116.1151 | 62.8641
1.2002 | 125.7282 | 64.81 | 95.0994 | 9.8476 | 116.0541 | 62.8641
1.2016 | 125.7259 | 64.81 | 95.0986 | 9.8355 | 116.053 | 62.863
1.2016 | 125.8501 | 64.81 | 95.14 | 9.8458 | 116.115 | 62.925
1.2016 | 125.8501 | 64.81 | 95.14 | 9.8458 | 116.115 | 62.925
1.2016 | 125.8501 | 64.871 | 95.079 | 9.8458 | 116.054 | 62.925
1.2016 | 125.8501 | 64.81 | 95.14 | 9.8458 | 116.115 | 62.925
1.2031 | 125.8478 | 64.749 | 95.2003 | 9.8337 | 116.1749 | 62.9239
1.2031 | 125.8478 | 64.932 | 95.0173 | 9.8337 | 115.9919 | 62.9239
1.2031 | 125.8478 | 64.871 | 95.0783 | 9.8337 | 116.0529 | 62.9239
1.2031 | 125.8478 | 64.932 | 95.0173 | 9.8337 | 115.9919 | 62.9239
1.2031 | 125.8478 | 64.688 | 95.2613 | 9.8337 | 116.2359 | 62.9239
1.2031 | 125.8478 | 64.871 | 95.0783 | 9.8337 | 116.0529 | 62.9239
1.2031 | 125.8478 | 64.749 | 95.2003 | 9.8337 | 116.1749 | 62.9239
1.2045 | 125.8455 | 64.749 | 95.1995 | 9.8216 | 116.1737 | 62.9227
1.2045 | 125.9448 | 64.81 | 95.1716 | 9.8299 | 116.1624 | 62.9724
1.2045 | 125.9448 | 64.871 | 95.1106 | 9.8299 | 116.1014 | 62.9724
1.2045 | 125.9448 | 64.688 | 95.2936 | 9.8299 | 116.2844 | 62.9724
1.2045 | 125.9448 | 64.81 | 95.1716 | 9.8299 | 116.1624 | 62.9724
1.2045 | 125.9448 | 64.932 | 95.0496 | 9.8299 | 116.0404 | 62.9724
1.2045 | 125.9448 | 64.871 | 95.1106 | 9.8299 | 116.1014 | 62.9724
1.2061 | 125.9424 | 65.115 | 94.8658 | 9.8173 | 115.8562 | 62.9712
1.2061 | 125.9424 | 64.932 | 95.0488 | 9.8173 | 116.0392 | 62.9712
1.2061 | 125.9424 | 64.932 | 95.0488 | 9.8173 | 116.0392 | 62.9712
1.2061 | 125.9424 | 64.932 | 95.0488 | 9.8173 | 116.0392 | 62.9712
1.2061 | 125.9424 | 64.993 | 94.9878 | 9.8173 | 115.9782 | 62.9712
1.2061 | 125.9424 | 64.932 | 95.0488 | 9.8173 | 116.0392 | 62.9712
1.2061 | 125.9424 | 64.871 | 95.1098 | 9.8173 | 116.1002 | 62.9712
1.2075 | 125.94 | 64.81 | 95.17 | 9.8053 | 116.16 | 62.97
1.2075 | 125.94 | 64.993 | 94.987 | 9.8053 | 115.977 | 62.97
1.2075 | 125.94 | 64.871 | 95.109 | 9.8053 | 116.099 | 62.97
1.2075 | 126.0642 | 65.115 | 94.9064 | 9.8155 | 115.9171 | 63.0321
1.2075 | 125.94 | 64.993 | 94.987 | 9.8053 | 115.977 | 62.97
1.209 | 125.9377 | 64.932 | 95.0472 | 9.7933 | 116.0369 | 62.9689
1.209 | 125.9377 | 64.993 | 94.9862 | 9.7933 | 115.9759 | 62.9689
1.209 | 126.0619 | 64.932 | 95.0886 | 9.8036 | 116.0989 | 63.0309
1.209 | 126.0619 | 65.054 | 94.9666 | 9.8036 | 115.9769 | 63.0309
1.209 | 126.0619 | 65.054 | 94.9666 | 9.8036 | 115.9769 | 63.0309
1.209 | 126.0619 | 65.115 | 94.9056 | 9.8036 | 115.9159 | 63.0309
1.2104 | 126.0596 | 64.993 | 95.0269 | 9.7916 | 116.0368 | 63.0298
1.2104 | 126.0596 | 64.932 | 95.0879 | 9.7916 | 116.0978 | 63.0298
1.2104 | 126.0596 | 64.932 | 95.0879 | 9.7916 | 116.0978 | 63.0298
1.2104 | 126.0596 | 64.993 | 95.0269 | 9.7916 | 116.0368 | 63.0298
1.2104 | 126.0596 | 64.932 | 95.0879 | 9.7916 | 116.0978 | 63.0298
1.2104 | 126.0596 | 64.871 | 95.1489 | 9.7916 | 116.1588 | 63.0298
1.2119 | 126.1566 | 64.932 | 95.1202 | 9.7879 | 116.1463 | 63.0783
1.2119 | 126.1566 | 64.993 | 95.0592 | 9.7879 | 116.0853 | 63.0783
1.2119 | 126.1566 | 64.993 | 95.0592 | 9.7879 | 116.0853 | 63.0783
1.2119 | 126.1566 | 65.054 | 94.9982 | 9.7879 | 116.0243 | 63.0783
1.2119 | 126.1566 | 64.993 | 95.0592 | 9.7879 | 116.0853 | 63.0783
1.2119 | 126.1566 | 64.993 | 95.0592 | 9.7879 | 116.0853 | 63.0783
1.2134 | 126.1542 | 64.993 | 95.0584 | 9.7754 | 116.0841 | 63.0771
1.2134 | 126.1542 | 65.176 | 94.8754 | 9.7754 | 115.9011 | 63.0771
1.2134 | 126.1542 | 64.932 | 95.1194 | 9.7754 | 116.1451 | 63.0771
1.2134 | 126.1542 | 65.115 | 94.9364 | 9.7754 | 115.9621 | 63.0771
1.2148 | 126.1518 | 64.993 | 95.0576 | 9.7635 | 116.0829 | 63.0759
1.2148 | 126.1518 | 64.993 | 95.0576 | 9.7635 | 116.0829 | 63.0759
1.2148 | 126.1518 | 64.993 | 95.0576 | 9.7635 | 116.0829 | 63.0759
1.2148 | 126.1518 | 64.993 | 95.0576 | 9.7635 | 116.0829 | 63.0759
1.2148 | 126.1518 | 65.237 | 94.8136 | 9.7635 | 115.8389 | 63.0759
1.2148 | 126.1518 | 65.237 | 94.8136 | 9.7635 | 115.8389 | 63.0759
1.2148 | 126.1518 | 65.298 | 94.7526 | 9.7635 | 115.7779 | 63.0759
1.2163 | 126.1495 | 65.176 | 94.8738 | 9.7516 | 115.8988 | 63.0748
1.2163 | 126.2737 | 65.176 | 94.9152 | 9.7618 | 115.9608 | 63.1368
1.2163 | 126.1495 | 65.054 | 94.9958 | 9.7516 | 116.0208 | 63.0748
1.2163 | 126.1495 | 65.054 | 94.9958 | 9.7516 | 116.0208 | 63.0748
1.2163 | 126.2737 | 65.115 | 94.9762 | 9.7618 | 116.0218 | 63.1368
1.2163 | 126.2737 | 65.115 | 94.9762 | 9.7618 | 116.0218 | 63.1368
1.2163 | 126.1495 | 65.237 | 94.8128 | 9.7516 | 115.8378 | 63.0748
1.2163 | 126.2737 | 65.298 | 94.7932 | 9.7618 | 115.8388 | 63.1368
1.2178 | 126.2714 | 65.054 | 95.0365 | 9.75 | 116.0817 | 63.1357
1.2178 | 126.1472 | 64.993 | 95.0561 | 9.7398 | 116.0806 | 63.0736
1.2178 | 126.1472 | 65.054 | 94.9951 | 9.7398 | 116.0196 | 63.0736
1.2178 | 126.2714 | 64.993 | 95.0975 | 9.75 | 116.1427 | 63.1357
1.2178 | 126.2714 | 64.993 | 95.0975 | 9.75 | 116.1427 | 63.1357
1.2178 | 126.2714 | 65.054 | 95.0365 | 9.75 | 116.0817 | 63.1357
1.2178 | 126.2714 | 65.176 | 94.9145 | 9.75 | 115.9597 | 63.1357
1.2178 | 126.2714 | 65.176 | 94.9145 | 9.75 | 115.9597 | 63.1357
1.2192 | 126.269 | 65.115 | 95.9747 | 9.7382 | 117.0195 | 63.1345
1.2192 | 126.269 | 65.176 | 94.9137 | 9.7382 | 115.9585 | 63.1345
1.2192 | 126.269 | 65.115 | 94.9747 | 9.7382 | 116.0195 | 63.1345
1.2192 | 126.269 | 65.115 | 94.9747 | 9.7382 | 116.0195 | 63.1345
1.2192 | 126.269 | 65.115 | 94.9747 | 9.7382 | 116.0195 | 63.1345
1.2192 | 126.269 | 65.237 | 94.8527 | 9.7382 | 115.8975 | 63.1345
1.2192 | 126.269 | 65.176 | 94.9137 | 9.7382 | 115.9585 | 63.1345
1.2207 | 126.2667 | 65.115 | 94.9739 | 9.7264 | 116.0184 | 63.1334
1.2207 | 126.2667 | 65.176 | 94.9129 | 9.7264 | 115.9574 | 63.1334
1.2207 | 126.2667 | 65.054 | 95.0349 | 9.7264 | 116.0794 | 63.1334
1.2207 | 126.366 | 65.054 | 95.068 | 9.7345 | 116.129 | 63.183
1.2207 | 126.2667 | 65.115 | 94.9739 | 9.7264 | 116.0184 | 63.1334
1.2222 | 126.3636 | 65.054 | 95.0672 | 9.7222 | 116.1278 | 63.1818
1.2222 | 126.3636 | 65.237 | 94.8842 | 9.7222 | 115.9448 | 63.1818
1.2222 | 126.3636 | 65.115 | 95.0062 | 9.7222 | 116.0668 | 63.1818
1.2236 | 126.3613 | 65.176 | 94.9444 | 9.7105 | 116.0046 | 63.1806
1.2236 | 126.4606 | 65.176 | 94.9775 | 9.7186 | 116.0543 | 63.2303
1.2236 | 126.4606 | 64.932 | 95.2215 | 9.7186 | 116.2983 | 63.2303
1.2236 | 126.4606 | 65.176 | 94.9775 | 9.7186 | 116.0543 | 63.2303
1.2236 | 126.4606 | 65.176 | 94.9775 | 9.7186 | 116.0543 | 63.2303
1.2236 | 126.4606 | 65.176 | 94.9775 | 9.7186 | 116.0543 | 63.2303
1.2236 | 126.4606 | 65.176 | 94.9775 | 9.7186 | 116.0543 | 63.2303
1.2251 | 126.4583 | 65.176 | 94.9768 | 9.7069 | 116.0531 | 63.2291
1.2251 | 126.4583 | 65.176 | 94.9768 | 9.7069 | 116.0531 | 63.2291
1.2251 | 126.4583 | 65.115 | 95.0378 | 9.7069 | 116.1141 | 63.2291
1.2251 | 126.4583 | 65.115 | 95.0378 | 9.7069 | 116.1141 | 63.2291
1.2251 | 126.4583 | 65.176 | 94.9768 | 9.7069 | 116.0531 | 63.2291
1.2265 | 126.5801 | 65.237 | 94.9564 | 9.7053 | 116.053 | 63.29
1.2265 | 126.456 | 64.932 | 95.22 | 9.6952 | 116.296 | 63.228
1.2265 | 126.456 | 64.932 | 95.22 | 9.6952 | 116.296 | 63.228
1.2265 | 126.456 | 65.054 | 95.098 | 9.6952 | 116.174 | 63.228
1.2265 | 126.456 | 65.115 | 95.037 | 9.6952 | 116.113 | 63.228
1.2265 | 126.456 | 65.176 | 94.976 | 9.6952 | 116.052 | 63.228
1.228 | 126.5778 | 65.054 | 95.1386 | 9.6936 | 116.2349 | 63.2889
1.228 | 126.5778 | 64.993 | 95.1996 | 9.6936 | 116.2959 | 63.2889
1.228 | 126.5778 | 64.993 | 95.1996 | 9.6936 | 116.2959 | 63.2889
1.228 | 126.5778 | 65.237 | 94.9556 | 9.6936 | 116.0519 | 63.2889
1.228 | 126.5778 | 65.176 | 95.0166 | 9.6936 | 116.1129 | 63.2889
1.2295 | 126.5753 | 65.298 | 94.8938 | 9.6814 | 115.9897 | 63.2877
1.2295 | 126.5753 | 65.359 | 94.8328 | 9.6814 | 115.9287 | 63.2877
1.2295 | 126.5753 | 65.237 | 94.9548 | 9.6814 | 116.0507 | 63.2877
1.2295 | 126.6746 | 65.176 | 95.0489 | 9.6895 | 116.1613 | 63.3373
1.2295 | 126.6746 | 65.176 | 95.0489 | 9.6895 | 116.1613 | 63.3373
1.2295 | 126.6746 | 65.054 | 95.1709 | 9.6895 | 116.2833 | 63.3373
1.231 | 126.6723 | 65.237 | 94.9871 | 9.6778 | 116.0992 | 63.3362
1.2295 | 126.6746 | 65.176 | 95.0489 | 9.6895 | 116.1613 | 63.3373
1.231 | 126.7964 | 65.298 | 94.9675 | 9.6879 | 116.1002 | 63.3982
1.231 | 126.7964 | 65.237 | 95.0285 | 9.6879 | 116.1612 | 63.3982
1.231 | 126.6723 | 65.176 | 95.0481 | 9.6778 | 116.1602 | 63.3362
1.231 | 126.7964 | 65.054 | 95.2115 | 9.6879 | 116.3442 | 63.3982
1.231 | 126.7964 | 65.115 | 95.1505 | 9.6879 | 116.2832 | 63.3982
1.2324 | 126.7941 | 65.237 | 95.0277 | 9.6763 | 116.1601 | 63.3971
1.2324 | 126.7941 | 65.298 | 94.9667 | 9.6763 | 116.0991 | 63.3971
1.2324 | 126.7941 | 65.42 | 94.8447 | 9.6763 | 115.9771 | 63.3971
1.2324 | 126.7941 | 65.481 | 94.7837 | 9.6763 | 115.9161 | 63.3971
1.2339 | 126.7918 | 65.481 | 94.7829 | 9.6647 | 115.9149 | 63.3959
1.2324 | 126.7941 | 65.42 | 94.8447 | 9.6763 | 115.9771 | 63.3971
1.2339 | 126.7918 | 65.359 | 94.9049 | 9.6647 | 116.0369 | 63.3959
1.2339 | 126.7918 | 65.603 | 94.6609 | 9.6647 | 115.7929 | 63.3959
1.2339 | 126.8911 | 65.359 | 94.938 | 9.6728 | 116.0865 | 63.4455
1.2339 | 126.7918 | 65.237 | 95.0269 | 9.6647 | 116.1589 | 63.3959
1.2339 | 126.7918 | 65.054 | 95.2099 | 9.6647 | 116.3419 | 63.3959
1.2339 | 126.8911 | 65.237 | 95.06 | 9.6728 | 116.2085 | 63.4455
1.2353 | 126.7895 | 65.298 | 94.9652 | 9.6532 | 116.0967 | 63.3947
1.2353 | 126.7895 | 65.298 | 94.9652 | 9.6532 | 116.0967 | 63.3947
1.2353 | 126.8888 | 65.359 | 94.9373 | 9.6612 | 116.0854 | 63.4444
1.2353 | 126.8888 | 65.176 | 95.1203 | 9.6612 | 116.2684 | 63.4444
1.2353 | 126.8888 | 65.298 | 94.9983 | 9.6612 | 116.1464 | 63.4444
1.2369 | 126.8863 | 65.359 | 94.9364 | 9.6491 | 116.0842 | 63.4432
1.2369 | 126.8863 | 65.42 | 94.8754 | 9.6491 | 116.0232 | 63.4432
1.2369 | 126.8863 | 65.298 | 94.9974 | 9.6491 | 116.1452 | 63.4432
1.2369 | 126.8863 | 65.359 | 94.9364 | 9.6491 | 116.0842 | 63.4432
1.2369 | 127.1097 | 65.298 | 95.0719 | 9.6672 | 116.2569 | 63.5549
1.2369 | 126.8863 | 65.42 | 94.8754 | 9.6491 | 116.0232 | 63.4432
1.2383 | 126.884 | 65.298 | 94.9967 | 9.6376 | 116.144 | 63.442
1.2383 | 126.884 | 65.42 | 94.8747 | 9.6376 | 116.022 | 63.442
1.2383 | 127.1074 | 65.298 | 95.0711 | 9.6556 | 116.2557 | 63.5537
1.2383 | 126.884 | 65.359 | 94.9357 | 9.6376 | 116.083 | 63.442
1.2383 | 126.884 | 65.237 | 96.0577 | 9.6376 | 117.205 | 63.442
1.2383 | 127.1074 | 65.237 | 95.1321 | 9.6556 | 116.3167 | 63.5537
1.2383 | 127.1074 | 65.176 | 95.1931 | 9.6556 | 116.3777 | 63.5537
1.2398 | 127.1051 | 65.176 | 95.1924 | 9.6441 | 116.3765 | 63.5525
1.2398 | 126.8817 | 65.054 | 95.2399 | 9.6261 | 116.3868 | 63.4408
1.2398 | 127.1051 | 65.115 | 95.2534 | 9.6441 | 116.4375 | 63.5525
1.2398 | 127.1051 | 65.42 | 94.9484 | 9.6441 | 116.1325 | 63.5525
1.2398 | 127.1051 | 65.481 | 94.8874 | 9.6441 | 116.0715 | 63.5525
1.2398 | 127.1051 | 65.298 | 95.0704 | 9.6441 | 116.2545 | 63.5525
1.2398 | 127.1051 | 65.603 | 94.7654 | 9.6441 | 115.9495 | 63.5525
1.2412 | 127.1027 | 65.481 | 94.8866 | 9.6327 | 116.0704 | 63.5514
1.2412 | 127.1027 | 65.481 | 94.8866 | 9.6327 | 116.0704 | 63.5514
1.2412 | 127.1027 | 65.542 | 94.8256 | 9.6327 | 116.0094 | 63.5514
1.2412 | 127.2269 | 65.298 | 95.111 | 9.6427 | 116.3154 | 63.6134
1.2412 | 127.1027 | 65.42 | 94.9476 | 9.6327 | 116.1314 | 63.5514
1.2412 | 127.2269 | 65.359 | 95.05 | 9.6427 | 116.2544 | 63.6134
1.2427 | 127.2245 | 65.42 | 94.9882 | 9.6312 | 116.1923 | 63.6123
1.2427 | 127.2245 | 65.42 | 94.9882 | 9.6312 | 116.1923 | 63.6123
1.2427 | 127.2245 | 65.542 | 95.8662 | 9.6312 | 117.0703 | 63.6123
1.2427 | 127.2245 | 65.42 | 94.9882 | 9.6312 | 116.1923 | 63.6123
1.2427 | 127.2245 | 65.359 | 95.0492 | 9.6312 | 116.2533 | 63.6123
1.2427 | 127.2245 | 65.542 | 94.8662 | 9.6312 | 116.0703 | 63.6123
1.2427 | 127.2245 | 65.542 | 94.8662 | 9.6312 | 116.0703 | 63.6123
1.2457 | 127.2197 | 65.42 | 94.9866 | 9.6078 | 116.1899 | 63.6099
1.2457 | 127.2197 | 65.42 | 94.9866 | 9.6078 | 116.1899 | 63.6099
1.2457 | 127.2197 | 65.481 | 94.9256 | 9.6078 | 116.1289 | 63.6099
1.2457 | 127.319 | 65.542 | 94.8977 | 9.6157 | 116.1175 | 63.6595
1.2457 | 127.319 | 65.481 | 94.9587 | 9.6157 | 116.1785 | 63.6595
1.2457 | 127.319 | 65.664 | 94.7757 | 9.6157 | 115.9955 | 63.6595
1.2457 | 127.319 | 65.359 | 95.0807 | 9.6157 | 116.3005 | 63.6595
1.2471 | 127.3167 | 65.298 | 95.1409 | 9.6044 | 116.3604 | 63.6584
1.2471 | 127.3167 | 65.359 | 95.0799 | 9.6044 | 116.2994 | 63.6584
1.2471 | 127.3167 | 65.542 | 94.8969 | 9.6044 | 116.1164 | 63.6584
1.2471 | 127.3167 | 65.481 | 94.9579 | 9.6044 | 116.1774 | 63.6584
1.2471 | 127.3167 | 65.542 | 94.8969 | 9.6044 | 116.1164 | 63.6584
1.2471 | 127.3167 | 65.42 | 95.0189 | 9.6044 | 116.2384 | 63.6584
1.2486 | 127.3144 | 65.237 | 95.2011 | 9.593 | 116.4202 | 63.6572
1.2486 | 127.3144 | 65.542 | 95.8961 | 9.593 | 117.1152 | 63.6572
1.2486 | 127.4385 | 65.542 | 94.9375 | 9.6029 | 116.1772 | 63.7192
1.2486 | 127.3144 | 65.42 | 95.0181 | 9.593 | 116.2372 | 63.6572
1.2486 | 127.4385 | 65.42 | 95.0595 | 9.6029 | 116.2992 | 63.7192
1.2486 | 127.4385 | 65.237 | 95.2425 | 9.6029 | 116.4822 | 63.7192
1.25 | 127.4361 | 65.359 | 95.1197 | 9.5916 | 116.3591 | 63.7181
1.25 | 127.4361 | 65.42 | 95.0587 | 9.5916 | 116.2981 | 63.7181
1.25 | 127.312 | 65.359 | 95.0783 | 9.5817 | 116.297 | 63.656
1.25 | 127.4361 | 65.359 | 95.1197 | 9.5916 | 116.3591 | 63.7181
1.2515 | 127.4337 | 65.42 | 96.0579 | 9.5797 | 117.2968 | 63.7168
1.25 | 127.4361 | 65.359 | 95.1197 | 9.5916 | 116.3591 | 63.7181
1.2515 | 127.4337 | 65.42 | 95.0579 | 9.5797 | 116.2968 | 63.7168
1.2515 | 127.4337 | 65.481 | 94.9969 | 9.5797 | 116.2358 | 63.7168
1.2515 | 127.4337 | 65.481 | 94.9969 | 9.5797 | 116.2358 | 63.7168
1.2515 | 127.4337 | 65.603 | 94.8749 | 9.5797 | 116.1138 | 63.7168
1.253 | 127.5306 | 65.664 | 94.8462 | 9.5763 | 116.1013 | 63.7653
1.253 | 127.5306 | 65.481 | 95.0292 | 9.5763 | 116.2843 | 63.7653
1.253 | 127.5306 | 65.725 | 94.7852 | 9.5763 | 116.0403 | 63.7653
1.253 | 127.5306 | 65.481 | 95.0292 | 9.5763 | 116.2843 | 63.7653
1.253 | 127.5306 | 65.603 | 94.9072 | 9.5763 | 116.1623 | 63.7653
1.253 | 127.5306 | 65.603 | 95.9072 | 9.5763 | 117.1623 | 63.7653
1.253 | 127.5306 | 65.603 | 94.9072 | 9.5763 | 116.1623 | 63.7653
1.253 | 127.5306 | 65.481 | 95.0292 | 9.5763 | 116.2843 | 63.7653
1.253 | 127.5306 | 65.603 | 94.9072 | 9.5763 | 116.1623 | 63.7653
1.2544 | 127.5283 | 65.542 | 94.9674 | 9.5651 | 116.2222 | 63.7642
1.2544 | 127.6524 | 65.664 | 94.8868 | 9.5749 | 116.1622 | 63.8262
1.2544 | 127.6524 | 65.603 | 94.9478 | 9.5749 | 116.2232 | 63.8262
1.2544 | 127.6524 | 65.481 | 95.0698 | 9.5749 | 116.3452 | 63.8262
1.2544 | 127.6524 | 65.542 | 95.0088 | 9.5749 | 116.2842 | 63.8262
1.2544 | 127.6524 | 65.664 | 94.8868 | 9.5749 | 116.1622 | 63.8262
1.2559 | 127.6501 | 65.481 | 95.069 | 9.5637 | 116.344 | 63.825
1.2559 | 127.6501 | 65.664 | 94.886 | 9.5637 | 116.161 | 63.825
1.2559 | 127.6501 | 65.359 | 95.191 | 9.5637 | 116.466 | 63.825
1.2559 | 127.6501 | 65.664 | 94.886 | 9.5637 | 116.161 | 63.825
1.2559 | 127.6501 | 65.542 | 95.008 | 9.5637 | 116.283 | 63.825
1.2559 | 127.6501 | 65.542 | 95.008 | 9.5637 | 116.283 | 63.825
1.2573 | 127.6477 | 65.603 | 94.9462 | 9.5524 | 116.2209 | 63.8239
1.2573 | 127.6477 | 65.786 | 94.7632 | 9.5524 | 116.0379 | 63.8239
1.2573 | 127.6477 | 65.542 | 95.0072 | 9.5524 | 116.2819 | 63.8239
1.2573 | 127.6477 | 65.542 | 95.0072 | 9.5524 | 116.2819 | 63.8239
1.2573 | 127.747 | 65.664 | 94.9183 | 9.5603 | 116.2095 | 63.8735
1.2589 | 127.7445 | 65.603 | 94.9785 | 9.5486 | 116.2693 | 63.8723
1.2589 | 127.7445 | 65.359 | 95.2225 | 9.5486 | 116.5133 | 63.8723
1.2589 | 127.7445 | 65.542 | 95.0395 | 9.5486 | 116.3303 | 63.8723
1.2589 | 127.7445 | 65.542 | 95.0395 | 9.5486 | 116.3303 | 63.8723
1.2589 | 127.7445 | 65.542 | 95.0395 | 9.5486 | 116.3303 | 63.8723
1.2589 | 127.7445 | 65.359 | 95.2225 | 9.5486 | 116.5133 | 63.8723
1.2589 | 127.7445 | 65.664 | 94.9175 | 9.5486 | 116.2083 | 63.8723
1.2603 | 127.8415 | 65.664 | 94.9498 | 9.5452 | 116.2567 | 63.9207
1.2603 | 127.8415 | 65.603 | 95.0108 | 9.5452 | 116.3177 | 63.9207
1.2603 | 127.8415 | 65.603 | 95.0108 | 9.5452 | 116.3177 | 63.9207
1.2603 | 127.8415 | 65.603 | 95.0108 | 9.5452 | 116.3177 | 63.9207
1.2603 | 127.8415 | 65.664 | 94.9498 | 9.5452 | 116.2567 | 63.9207
1.2618 | 127.8391 | 65.664 | 94.949 | 9.5341 | 116.2556 | 63.9196
1.2618 | 127.9632 | 65.481 | 95.1734 | 9.5439 | 116.5006 | 63.9816
1.2618 | 127.9632 | 65.664 | 94.9904 | 9.5439 | 116.3176 | 63.9816
1.2618 | 127.9632 | 65.542 | 95.1124 | 9.5439 | 116.4396 | 63.9816
1.2632 | 127.9609 | 65.603 | 95.0506 | 9.5327 | 116.3774 | 63.9804
1.2618 | 127.9632 | 65.786 | 94.8684 | 9.5439 | 116.1956 | 63.9816
1.2632 | 127.9609 | 65.664 | 95.9896 | 9.5327 | 117.3164 | 63.9804
1.2632 | 127.9609 | 65.542 | 95.1116 | 9.5327 | 116.4384 | 63.9804
1.2632 | 128.0602 | 65.725 | 94.9617 | 9.5406 | 116.3051 | 64.0301
1.2632 | 128.0602 | 65.603 | 96.0837 | 9.5406 | 117.4271 | 64.0301
1.2632 | 127.9609 | 65.603 | 95.0506 | 9.5327 | 116.3774 | 63.9804
1.2647 | 128.0578 | 65.603 | 95.0829 | 9.5294 | 116.4259 | 64.0289
1.2647 | 128.0578 | 65.786 | 95.8999 | 9.5294 | 117.2429 | 64.0289
1.2647 | 128.0578 | 65.542 | 95.1439 | 9.5294 | 116.4869 | 64.0289
1.2647 | 128.0578 | 65.664 | 95.0219 | 9.5294 | 116.3649 | 64.0289
1.2647 | 128.0578 | 65.664 | 95.0219 | 9.5294 | 116.3649 | 64.0289
1.2647 | 128.0578 | 65.481 | 95.2049 | 9.5294 | 116.5479 | 64.0289
1.2662 | 128.1794 | 65.542 | 95.1845 | 9.5276 | 116.5477 | 64.0897
1.2662 | 128.0553 | 65.603 | 95.0821 | 9.5178 | 116.4247 | 64.0277
1.2662 | 128.0553 | 65.603 | 95.0821 | 9.5178 | 116.4247 | 64.0277
1.2662 | 128.0553 | 65.542 | 95.1431 | 9.5178 | 116.4857 | 64.0277
1.2662 | 128.1794 | 65.664 | 95.0625 | 9.5276 | 116.4257 | 64.0897
1.2662 | 128.1794 | 65.664 | 95.0625 | 9.5276 | 116.4257 | 64.0897
1.2662 | 128.1794 | 65.603 | 96.1235 | 9.5276 | 117.4867 | 64.0897
1.2677 | 128.053 | 65.542 | 95.1423 | 9.5067 | 116.4845 | 64.0265
1.2677 | 128.1771 | 65.542 | 95.1837 | 9.5165 | 116.5465 | 64.0885
1.2677 | 128.1771 | 65.664 | 95.0617 | 9.5165 | 116.4245 | 64.0885
1.2677 | 128.1771 | 65.786 | 94.9397 | 9.5165 | 116.3025 | 64.0885
1.2677 | 128.1771 | 65.481 | 95.2447 | 9.5165 | 116.6075 | 64.0885
1.2677 | 128.1771 | 65.664 | 95.0617 | 9.5165 | 116.4245 | 64.0885
1.2677 | 128.1771 | 65.42 | 95.3057 | 9.5165 | 116.6685 | 64.0885
1.2691 | 128.1747 | 65.542 | 95.1829 | 9.5054 | 116.5454 | 64.0874
1.2691 | 128.1747 | 65.542 | 95.1829 | 9.5054 | 116.5454 | 64.0874
1.2691 | 128.1747 | 65.542 | 95.1829 | 9.5054 | 116.5454 | 64.0874
1.2691 | 128.274 | 65.847 | 94.911 | 9.5132 | 116.29 | 64.137
1.2691 | 128.1747 | 65.664 | 95.0609 | 9.5054 | 116.4234 | 64.0874
1.2691 | 128.1747 | 65.542 | 95.1829 | 9.5054 | 116.5454 | 64.0874
1.2706 | 128.2717 | 65.481 | 95.2762 | 9.5021 | 116.6548 | 64.1358
1.2706 | 128.2717 | 65.664 | 95.0932 | 9.5021 | 116.4718 | 64.1358
1.2706 | 128.2717 | 65.603 | 95.1542 | 9.5021 | 116.5328 | 64.1358
1.2706 | 128.2717 | 65.847 | 94.9102 | 9.5021 | 116.2888 | 64.1358
1.2706 | 128.2717 | 65.725 | 95.0322 | 9.5021 | 116.4108 | 64.1358
1.2706 | 128.2717 | 65.603 | 95.1542 | 9.5021 | 116.5328 | 64.1358
1.272 | 128.2693 | 65.847 | 94.9094 | 9.4911 | 116.2877 | 64.1347
1.272 | 128.2693 | 65.725 | 95.0314 | 9.4911 | 116.4097 | 64.1347
1.272 | 128.2693 | 65.481 | 95.2754 | 9.4911 | 116.6537 | 64.1347
1.272 | 128.2693 | 65.725 | 95.0314 | 9.4911 | 116.4097 | 64.1347
1.272 | 128.2693 | 65.481 | 96.2754 | 9.4911 | 117.6537 | 64.1347
1.2735 | 128.2668 | 65.42 | 95.3356 | 9.4795 | 116.7134 | 64.1334
1.2735 | 128.2668 | 65.603 | 95.1526 | 9.4795 | 116.5304 | 64.1334
1.2735 | 128.2668 | 65.42 | 96.3356 | 9.4795 | 117.7134 | 64.1334
1.2735 | 128.2668 | 65.786 | 94.9696 | 9.4795 | 116.3474 | 64.1334
1.2735 | 128.2668 | 65.603 | 95.1526 | 9.4795 | 116.5304 | 64.1334
1.275 | 128.3886 | 65.542 | 96.2542 | 9.4783 | 117.6523 | 64.1943
1.275 | 128.3886 | 65.725 | 95.0712 | 9.4783 | 116.4693 | 64.1943
1.275 | 128.3886 | 65.542 | 95.2542 | 9.4783 | 116.6523 | 64.1943
1.275 | 128.3886 | 65.42 | 95.3762 | 9.4783 | 116.7743 | 64.1943
1.275 | 128.3886 | 65.481 | 95.3152 | 9.4783 | 116.7133 | 64.1943
1.275 | 128.3886 | 65.359 | 95.4372 | 9.4783 | 116.8353 | 64.1943
1.275 | 128.3886 | 65.603 | 95.1932 | 9.4783 | 116.5913 | 64.1943
1.2765 | 128.3862 | 65.725 | 95.0704 | 9.4673 | 116.4681 | 64.1931
1.2765 | 128.3862 | 65.481 | 96.3144 | 9.4673 | 117.7121 | 64.1931
1.2765 | 128.3862 | 65.603 | 95.1924 | 9.4673 | 116.5901 | 64.1931
1.2765 | 128.3862 | 65.542 | 95.2534 | 9.4673 | 116.6511 | 64.1931
1.2765 | 128.3862 | 65.542 | 95.2534 | 9.4673 | 116.6511 | 64.1931
1.2765 | 128.4855 | 65.42 | 95.4085 | 9.4751 | 116.8227 | 64.2427
1.2765 | 128.3862 | 65.359 | 95.4364 | 9.4673 | 116.8341 | 64.1931
1.2779 | 128.3839 | 65.359 | 95.4356 | 9.4564 | 116.8329 | 64.1919
1.2779 | 128.4831 | 65.542 | 95.2857 | 9.4641 | 116.6996 | 64.2416
1.2779 | 128.3839 | 65.481 | 95.3136 | 9.4564 | 116.7109 | 64.1919
1.2779 | 128.3839 | 65.481 | 95.3136 | 9.4564 | 116.7109 | 64.1919
1.2779 | 128.4831 | 65.542 | 95.2857 | 9.4641 | 116.6996 | 64.2416
1.2779 | 128.4831 | 65.603 | 95.2247 | 9.4641 | 116.6386 | 64.2416
1.2794 | 128.4808 | 65.542 | 95.2849 | 9.4532 | 116.6984 | 64.2404
1.2794 | 128.4808 | 65.542 | 95.2849 | 9.4532 | 116.6984 | 64.2404
1.2794 | 128.3815 | 65.481 | 96.3128 | 9.4454 | 117.7098 | 64.1908
1.2794 | 128.4808 | 65.42 | 95.4069 | 9.4532 | 116.8204 | 64.2404
1.2794 | 128.4808 | 65.603 | 95.2239 | 9.4532 | 116.6374 | 64.2404
1.2794 | 128.4808 | 65.603 | 95.2239 | 9.4532 | 116.6374 | 64.2404
1.2809 | 128.4783 | 65.359 | 95.4671 | 9.4418 | 116.8802 | 64.2392
1.2809 | 128.4783 | 65.664 | 95.1621 | 9.4418 | 116.5752 | 64.2392
1.2809 | 128.4783 | 65.542 | 95.2841 | 9.4418 | 116.6972 | 64.2392
1.2809 | 128.4783 | 65.603 | 95.2231 | 9.4418 | 116.6362 | 64.2392
1.2809 | 128.4783 | 65.725 | 95.1011 | 9.4418 | 116.5142 | 64.2392
1.2809 | 128.4783 | 65.542 | 95.2841 | 9.4418 | 116.6972 | 64.2392
1.2809 | 128.4783 | 65.481 | 96.3451 | 9.4418 | 117.7582 | 64.2392
1.2823 | 128.6 | 65.42 | 95.4467 | 9.4405 | 116.88 | 64.3
1.2823 | 128.476 | 65.42 | 96.4053 | 9.4309 | 117.818 | 64.238
1.2823 | 128.476 | 65.542 | 96.2833 | 9.4309 | 117.696 | 64.238
1.2823 | 128.6 | 65.603 | 96.2637 | 9.4405 | 117.697 | 64.3
1.2823 | 128.6 | 65.603 | 95.2637 | 9.4405 | 116.697 | 64.3
1.2838 | 128.5977 | 65.603 | 95.2629 | 9.4297 | 116.6958 | 64.2988
1.2823 | 128.6 | 65.603 | 95.2637 | 9.4405 | 116.697 | 64.3
1.2823 | 128.6 | 65.603 | 95.2637 | 9.4405 | 116.697 | 64.3
1.2838 | 128.5977 | 65.603 | 95.2629 | 9.4297 | 116.6958 | 64.2988
1.2838 | 128.5977 | 65.542 | 95.3239 | 9.4297 | 116.7568 | 64.2988
1.2838 | 128.6969 | 65.542 | 95.357 | 9.4374 | 116.8065 | 64.3485
1.2838 | 128.5977 | 65.42 | 95.4459 | 9.4297 | 116.8788 | 64.2988
1.2838 | 128.6969 | 65.786 | 95.113 | 9.4374 | 116.5625 | 64.3485
1.2852 | 128.5953 | 65.359 | 95.5061 | 9.4188 | 116.9387 | 64.2977
1.2838 | 128.5977 | 65.42 | 95.4459 | 9.4297 | 116.8788 | 64.2988
1.2852 | 128.5953 | 65.481 | 95.3841 | 9.4188 | 116.8167 | 64.2977
1.2852 | 128.6946 | 65.42 | 95.4782 | 9.4266 | 116.9273 | 64.3473
1.2852 | 128.6946 | 65.42 | 95.4782 | 9.4266 | 116.9273 | 64.3473
1.2867 | 128.6922 | 65.42 | 95.4774 | 9.4157 | 116.9261 | 64.3461
1.2867 | 128.6922 | 65.481 | 95.4164 | 9.4157 | 116.8651 | 64.3461
1.2867 | 128.6922 | 65.542 | 95.3554 | 9.4157 | 116.8041 | 64.3461
1.2867 | 128.6922 | 65.603 | 95.2944 | 9.4157 | 116.7431 | 64.3461
1.2867 | 128.6922 | 65.664 | 95.2334 | 9.4157 | 116.6821 | 64.3461
1.2867 | 128.6922 | 65.542 | 95.3554 | 9.4157 | 116.8041 | 64.3461
1.2867 | 128.6922 | 65.603 | 95.2944 | 9.4157 | 116.7431 | 64.3461
1.2882 | 128.6897 | 65.42 | 95.4766 | 9.4044 | 116.9249 | 64.3449
1.2882 | 128.6897 | 65.359 | 95.5376 | 9.4044 | 116.9859 | 64.3449
1.2882 | 128.8138 | 65.42 | 95.5179 | 9.414 | 116.9869 | 64.4069
1.2882 | 128.8138 | 65.542 | 95.3959 | 9.414 | 116.8649 | 64.4069
1.2882 | 128.8138 | 65.359 | 95.5789 | 9.414 | 117.0479 | 64.4069
1.2882 | 128.8138 | 65.481 | 95.4569 | 9.414 | 116.9259 | 64.4069
1.2882 | 128.8138 | 65.42 | 95.5179 | 9.414 | 116.9869 | 64.4069
1.2897 | 128.8114 | 65.359 | 95.5781 | 9.4032 | 117.0467 | 64.4057
1.2897 | 128.8114 | 65.603 | 95.3341 | 9.4032 | 116.8027 | 64.4057
1.2897 | 128.8114 | 65.664 | 95.2731 | 9.4032 | 116.7417 | 64.4057
1.2897 | 128.9107 | 65.664 | 95.3062 | 9.4109 | 116.7913 | 64.4553
1.2897 | 128.8114 | 65.603 | 95.3341 | 9.4032 | 116.8027 | 64.4057
1.2897 | 128.9107 | 65.481 | 95.4892 | 9.4109 | 116.9743 | 64.4553
1.2897 | 128.9107 | 65.542 | 95.4282 | 9.4109 | 116.9133 | 64.4553
1.2897 | 128.9107 | 65.42 | 95.5502 | 9.4109 | 117.0353 | 64.4553
1.2911 | 128.9083 | 65.481 | 95.4884 | 9.4002 | 116.9732 | 64.4542
1.2911 | 128.9083 | 65.42 | 95.5494 | 9.4002 | 117.0342 | 64.4542
1.2911 | 128.9083 | 65.542 | 95.4274 | 9.4002 | 116.9122 | 64.4542
1.2911 | 128.9083 | 65.42 | 95.5494 | 9.4002 | 117.0342 | 64.4542
1.2911 | 128.9083 | 65.42 | 95.5494 | 9.4002 | 117.0342 | 64.4542
1.2911 | 128.9083 | 65.664 | 95.3054 | 9.4002 | 116.7902 | 64.4542
1.2911 | 128.9083 | 65.42 | 95.5494 | 9.4002 | 117.0342 | 64.4542
1.2926 | 128.906 | 65.481 | 95.4877 | 9.3894 | 116.972 | 64.453
1.2926 | 128.906 | 65.603 | 95.3657 | 9.3894 | 116.85 | 64.453
1.2926 | 128.906 | 65.42 | 95.5487 | 9.3894 | 117.033 | 64.453
1.2926 | 129.03 | 65.664 | 95.346 | 9.399 | 116.851 | 64.515
1.2926 | 129.03 | 65.664 | 95.346 | 9.399 | 116.851 | 64.515
1.2926 | 129.03 | 65.603 | 95.407 | 9.399 | 116.912 | 64.515
1.2926 | 129.03 | 65.725 | 95.285 | 9.399 | 116.79 | 64.515
1.294 | 129.0277 | 65.664 | 95.3452 | 9.3883 | 116.8498 | 64.5138
1.294 | 129.0277 | 65.542 | 95.4672 | 9.3883 | 116.9718 | 64.5138
1.294 | 129.0277 | 65.603 | 95.4062 | 9.3883 | 116.9108 | 64.5138
1.294 | 129.0277 | 65.603 | 95.4062 | 9.3883 | 116.9108 | 64.5138
1.294 | 129.0277 | 65.786 | 95.2232 | 9.3883 | 116.7278 | 64.5138
1.294 | 129.0277 | 65.664 | 95.3452 | 9.3883 | 116.8498 | 64.5138
1.294 | 129.0277 | 65.603 | 95.4062 | 9.3883 | 116.9108 | 64.5138
1.2955 | 129.0253 | 65.603 | 95.4054 | 9.3776 | 116.9097 | 64.5127
1.2955 | 129.0253 | 65.603 | 95.4054 | 9.3776 | 116.9097 | 64.5127
1.2955 | 129.0253 | 65.542 | 95.4664 | 9.3776 | 116.9707 | 64.5127
1.2955 | 129.0253 | 65.542 | 95.4664 | 9.3776 | 116.9707 | 64.5127
1.2955 | 129.0253 | 65.786 | 95.2224 | 9.3776 | 116.7267 | 64.5127
1.2955 | 129.0253 | 65.664 | 95.3444 | 9.3776 | 116.8487 | 64.5127
1.297 | 129.0228 | 65.725 | 95.2826 | 9.3663 | 116.7864 | 64.5114
1.297 | 129.2213 | 65.603 | 95.4708 | 9.3816 | 117.0076 | 64.6106
1.297 | 129.2213 | 65.725 | 95.3488 | 9.3816 | 116.8856 | 64.6106
1.297 | 129.2213 | 65.664 | 95.4098 | 9.3816 | 116.9466 | 64.6106
1.297 | 129.2213 | 65.847 | 95.2268 | 9.3816 | 116.7636 | 64.6106
1.2985 | 129.2189 | 65.725 | 95.348 | 9.371 | 116.8845 | 64.6095
1.297 | 129.2213 | 65.664 | 95.4098 | 9.3816 | 116.9466 | 64.6106
1.2985 | 129.2189 | 65.542 | 95.531 | 9.371 | 117.0675 | 64.6095
1.2985 | 129.2189 | 65.664 | 95.409 | 9.371 | 116.9455 | 64.6095
1.2985 | 129.2189 | 65.481 | 95.592 | 9.371 | 117.1285 | 64.6095
1.2985 | 129.2189 | 65.847 | 95.226 | 9.371 | 116.7625 | 64.6095
1.2999 | 129.2166 | 65.725 | 95.3472 | 9.3603 | 116.8833 | 64.6083
1.2985 | 129.2189 | 65.786 | 95.287 | 9.371 | 116.8235 | 64.6095
1.2999 | 129.2166 | 65.664 | 95.4082 | 9.3603 | 116.9443 | 64.6083
1.2999 | 129.3406 | 65.847 | 95.2665 | 9.3698 | 116.8233 | 64.6703
1.2999 | 129.3406 | 65.725 | 95.3885 | 9.3698 | 116.9453 | 64.6703
1.2999 | 129.3406 | 65.786 | 95.3275 | 9.3698 | 116.8843 | 64.6703
1.2999 | 129.3406 | 65.664 | 95.4495 | 9.3698 | 117.0063 | 64.6703
1.2999 | 129.3406 | 65.725 | 95.3885 | 9.3698 | 116.9453 | 64.6703
1.2999 | 129.3406 | 65.725 | 95.3885 | 9.3698 | 116.9453 | 64.6703
1.2999 | 129.3406 | 65.603 | 95.5105 | 9.3698 | 117.0673 | 64.6703
1.3014 | 129.3383 | 65.725 | 95.3878 | 9.3592 | 116.9441 | 64.6691
1.3014 | 129.3383 | 65.725 | 95.3878 | 9.3592 | 116.9441 | 64.6691
1.3014 | 129.3383 | 65.786 | 95.3268 | 9.3592 | 116.8831 | 64.6691
1.3014 | 129.3383 | 65.847 | 95.2658 | 9.3592 | 116.8221 | 64.6691
1.3014 | 129.3383 | 65.847 | 95.2658 | 9.3592 | 116.8221 | 64.6691
1.3014 | 129.3383 | 65.786 | 95.3268 | 9.3592 | 116.8831 | 64.6691
1.3014 | 129.3383 | 66.029 | 95.0838 | 9.3592 | 116.6401 | 64.6691
1.3028 | 129.3359 | 65.786 | 95.326 | 9.3486 | 116.8819 | 64.6679
1.3028 | 129.3359 | 65.725 | 95.387 | 9.3486 | 116.9429 | 64.6679
1.3028 | 129.4351 | 65.725 | 95.42 | 9.3562 | 116.9926 | 64.7176
1.3028 | 129.4351 | 65.847 | 95.298 | 9.3562 | 116.8706 | 64.7176
1.3028 | 129.4351 | 65.725 | 95.42 | 9.3562 | 116.9926 | 64.7176
1.3043 | 129.4326 | 65.908 | 95.2362 | 9.3451 | 116.8083 | 64.7163
1.3043 | 129.4326 | 65.908 | 95.2362 | 9.3451 | 116.8083 | 64.7163
1.3043 | 129.5567 | 65.786 | 95.3996 | 9.3546 | 116.9923 | 64.7783
1.3043 | 129.4326 | 65.847 | 95.2972 | 9.3451 | 116.8693 | 64.7163
1.3058 | 129.5543 | 65.847 | 96.3378 | 9.344 | 117.9302 | 64.7772
1.3058 | 129.5543 | 65.664 | 95.5208 | 9.344 | 117.1132 | 64.7772
1.3058 | 129.4303 | 65.664 | 95.4794 | 9.3345 | 117.0511 | 64.7151
1.3058 | 129.5543 | 65.969 | 95.2158 | 9.344 | 116.8082 | 64.7772
1.3073 | 129.5519 | 65.481 | 95.703 | 9.3334 | 117.295 | 64.776
1.3073 | 129.5519 | 65.847 | 95.337 | 9.3334 | 116.929 | 64.776
1.3073 | 129.5519 | 65.786 | 95.398 | 9.3334 | 116.99 | 64.776
1.3073 | 129.5519 | 65.786 | 95.398 | 9.3334 | 116.99 | 64.776
1.3073 | 129.5519 | 65.847 | 95.337 | 9.3334 | 116.929 | 64.776
1.3073 | 129.5519 | 65.725 | 95.459 | 9.3334 | 117.051 | 64.776
1.3073 | 129.5519 | 65.725 | 96.459 | 9.3334 | 118.051 | 64.776
1.3087 | 129.5496 | 65.786 | 95.3972 | 9.3229 | 116.9888 | 64.7748
1.3087 | 129.5496 | 65.725 | 95.4582 | 9.3229 | 117.0498 | 64.7748
1.3087 | 129.6488 | 65.725 | 95.4913 | 9.3305 | 117.0994 | 64.8244
1.3087 | 129.5496 | 65.603 | 95.5802 | 9.3229 | 117.1718 | 64.7748
1.3087 | 129.6488 | 65.542 | 95.6743 | 9.3305 | 117.2824 | 64.8244
1.3102 | 129.6464 | 65.664 | 95.5515 | 9.3199 | 117.1592 | 64.8232
1.3102 | 129.5472 | 65.481 | 95.7014 | 9.3124 | 117.2926 | 64.7736
1.3102 | 129.6464 | 65.603 | 95.6125 | 9.3199 | 117.2202 | 64.8232
1.3102 | 129.6464 | 65.664 | 95.5515 | 9.3199 | 117.1592 | 64.8232
1.3102 | 129.5472 | 65.542 | 95.6404 | 9.3124 | 117.2316 | 64.7736
1.3117 | 129.6439 | 65.786 | 95.4286 | 9.3089 | 117.036 | 64.822
1.3117 | 129.6439 | 65.664 | 95.5506 | 9.3089 | 117.158 | 64.822
1.3102 | 129.7705 | 65.481 | 96.7758 | 9.3294 | 118.4042 | 64.8852
1.3117 | 129.768 | 65.481 | 95.775 | 9.3184 | 117.403 | 64.884
1.3117 | 129.768 | 65.542 | 95.714 | 9.3184 | 117.342 | 64.884
1.3117 | 129.768 | 65.42 | 95.836 | 9.3184 | 117.464 | 64.884
1.3117 | 129.768 | 65.237 | 96.019 | 9.3184 | 117.647 | 64.884
1.3131 | 129.7656 | 65.359 | 95.8962 | 9.3079 | 117.5238 | 64.8828
1.3131 | 129.8648 | 65.603 | 95.6853 | 9.3154 | 117.3294 | 64.9324
1.3131 | 129.7656 | 65.298 | 95.9572 | 9.3079 | 117.5848 | 64.8828
1.3131 | 129.7656 | 65.542 | 95.7132 | 9.3079 | 117.3408 | 64.8828
1.3131 | 129.7656 | 65.481 | 95.7742 | 9.3079 | 117.4018 | 64.8828
1.3131 | 129.8648 | 65.481 | 95.8073 | 9.3154 | 117.4514 | 64.9324
1.3131 | 129.8648 | 65.42 | 95.8683 | 9.3154 | 117.5124 | 64.9324
1.3146 | 129.8624 | 65.42 | 95.8675 | 9.3049 | 117.5112 | 64.9312
1.3131 | 129.8648 | 65.603 | 95.6853 | 9.3154 | 117.3294 | 64.9324
1.3146 | 129.8624 | 65.42 | 95.8675 | 9.3049 | 117.5112 | 64.9312
1.3146 | 129.8624 | 65.542 | 95.7455 | 9.3049 | 117.3892 | 64.9312
1.3146 | 129.8624 | 65.603 | 95.6845 | 9.3049 | 117.3282 | 64.9312
1.3146 | 129.8624 | 65.664 | 96.6235 | 9.3049 | 118.2672 | 64.9312
1.3146 | 129.8624 | 65.542 | 96.7455 | 9.3049 | 118.3892 | 64.9312
1.3146 | 129.8624 | 65.603 | 95.6845 | 9.3049 | 117.3282 | 64.9312
1.3146 | 129.8624 | 65.542 | 95.7455 | 9.3049 | 117.3892 | 64.9312
1.316 | 129.9841 | 65.603 | 95.725 | 9.3039 | 117.389 | 64.992
1.316 | 129.9841 | 65.664 | 95.664 | 9.3039 | 117.328 | 64.992
1.316 | 129.9841 | 65.603 | 95.725 | 9.3039 | 117.389 | 64.992
1.316 | 129.9841 | 65.542 | 95.786 | 9.3039 | 117.45 | 64.992
1.316 | 129.9841 | 65.603 | 95.725 | 9.3039 | 117.389 | 64.992
1.3175 | 129.9817 | 65.664 | 95.6632 | 9.2935 | 117.3269 | 64.9909
1.3175 | 129.9817 | 65.786 | 95.5412 | 9.2935 | 117.2049 | 64.9909
1.3175 | 129.9817 | 65.664 | 95.6632 | 9.2935 | 117.3269 | 64.9909
1.3175 | 129.9817 | 65.725 | 95.6022 | 9.2935 | 117.2659 | 64.9909
1.3175 | 130.0809 | 65.603 | 95.7573 | 9.301 | 117.4375 | 65.0405
1.3175 | 130.0809 | 65.725 | 95.6353 | 9.301 | 117.3155 | 65.0405
1.3175 | 130.0809 | 65.542 | 95.8183 | 9.301 | 117.4985 | 65.0405
1.319 | 130.0784 | 65.847 | 95.5125 | 9.2901 | 117.1922 | 65.0392
1.319 | 130.0784 | 65.725 | 96.6345 | 9.2901 | 118.3142 | 65.0392
1.319 | 130.0784 | 65.603 | 95.7565 | 9.2901 | 117.4362 | 65.0392
1.319 | 130.0784 | 65.725 | 95.6345 | 9.2901 | 117.3142 | 65.0392
1.319 | 130.0784 | 65.664 | 95.6955 | 9.2901 | 117.3752 | 65.0392
1.3205 | 130.0761 | 65.786 | 95.5727 | 9.2797 | 117.252 | 65.038
1.319 | 130.0784 | 65.603 | 95.7565 | 9.2901 | 117.4362 | 65.0392
1.3205 | 130.0761 | 65.786 | 95.5727 | 9.2797 | 117.252 | 65.038
1.3205 | 130.0761 | 65.725 | 95.6337 | 9.2797 | 117.313 | 65.038
1.3205 | 130.0761 | 65.847 | 95.5117 | 9.2797 | 117.191 | 65.038
1.3205 | 130.0761 | 65.786 | 95.5727 | 9.2797 | 117.252 | 65.038
1.3205 | 130.0761 | 65.725 | 95.6337 | 9.2797 | 117.313 | 65.038
1.3205 | 130.0761 | 65.664 | 95.6947 | 9.2797 | 117.374 | 65.038
1.3219 | 130.0737 | 65.664 | 95.6939 | 9.2693 | 117.3728 | 65.0368
1.3219 | 130.0737 | 65.664 | 95.6939 | 9.2693 | 117.3728 | 65.0368
1.3219 | 130.1977 | 65.725 | 95.6742 | 9.2787 | 117.3739 | 65.0989
1.3219 | 130.0737 | 65.725 | 95.6329 | 9.2693 | 117.3118 | 65.0368
1.3219 | 130.0737 | 65.725 | 95.6329 | 9.2693 | 117.3118 | 65.0368
1.3219 | 130.1977 | 65.786 | 95.6132 | 9.2787 | 117.3129 | 65.0989
1.3234 | 130.1953 | 65.847 | 95.5514 | 9.2683 | 117.2507 | 65.0977
1.3234 | 130.0713 | 65.786 | 95.5711 | 9.2589 | 117.2497 | 65.0357
1.3234 | 130.1953 | 65.908 | 95.4904 | 9.2683 | 117.1897 | 65.0977
1.3234 | 130.1953 | 65.847 | 95.5514 | 9.2683 | 117.2507 | 65.0977
1.3234 | 130.1953 | 65.542 | 95.8564 | 9.2683 | 117.5557 | 65.0977
1.3234 | 130.1953 | 65.786 | 95.6124 | 9.2683 | 117.3117 | 65.0977
1.3234 | 130.1953 | 65.725 | 95.6734 | 9.2683 | 117.3727 | 65.0977
1.3234 | 130.1953 | 65.847 | 95.5514 | 9.2683 | 117.2507 | 65.0977
1.3248 | 130.193 | 65.664 | 95.7337 | 9.258 | 117.4325 | 65.0965
1.3248 | 130.193 | 65.664 | 95.7337 | 9.258 | 117.4325 | 65.0965
1.3248 | 130.193 | 65.664 | 95.7337 | 9.258 | 117.4325 | 65.0965
1.3248 | 130.193 | 65.725 | 95.6727 | 9.258 | 117.3715 | 65.0965
1.3248 | 130.2922 | 65.786 | 95.6447 | 9.2654 | 117.3601 | 65.1461
1.3248 | 130.193 | 65.725 | 95.6727 | 9.258 | 117.3715 | 65.0965
1.3264 | 130.2897 | 65.847 | 95.5829 | 9.2546 | 117.2978 | 65.1448
1.3264 | 130.2897 | 65.908 | 95.5219 | 9.2546 | 117.2368 | 65.1448
1.3264 | 130.2897 | 65.847 | 95.5829 | 9.2546 | 117.2978 | 65.1448
1.3264 | 130.2897 | 65.847 | 95.5829 | 9.2546 | 117.2978 | 65.1448
1.3264 | 130.1905 | 65.664 | 95.7328 | 9.2471 | 117.4312 | 65.0952
1.3264 | 130.2897 | 65.725 | 95.7049 | 9.2546 | 117.4198 | 65.1448
1.3264 | 130.2897 | 65.969 | 95.4609 | 9.2546 | 117.1758 | 65.1448
1.3278 | 130.2873 | 65.847 | 95.5821 | 9.2443 | 117.2966 | 65.1436
1.3278 | 130.2873 | 65.786 | 95.6431 | 9.2443 | 117.3576 | 65.1436
1.3278 | 130.2873 | 65.908 | 95.5211 | 9.2443 | 117.2356 | 65.1436
1.3278 | 130.2873 | 65.908 | 95.5211 | 9.2443 | 117.2356 | 65.1436
1.3278 | 130.2873 | 65.908 | 95.5211 | 9.2443 | 117.2356 | 65.1436
1.3278 | 130.2873 | 65.908 | 95.5211 | 9.2443 | 117.2356 | 65.1436
1.3293 | 130.4089 | 65.969 | 95.5006 | 9.2433 | 117.2355 | 65.2045
1.3293 | 130.4089 | 65.969 | 96.5006 | 9.2433 | 118.2355 | 65.2045
1.3293 | 130.2849 | 66.029 | 96.3993 | 9.234 | 118.1135 | 65.1425
1.3293 | 130.4089 | 65.847 | 95.6226 | 9.2433 | 117.3575 | 65.2045
1.3293 | 130.2849 | 65.725 | 95.7033 | 9.234 | 117.4175 | 65.1425
1.3293 | 130.2849 | 65.786 | 95.6423 | 9.234 | 117.3565 | 65.1425
1.3307 | 130.2825 | 65.786 | 95.6415 | 9.2237 | 117.3553 | 65.1413
1.3307 | 130.4065 | 65.603 | 95.8658 | 9.2331 | 117.6003 | 65.2033
1.3307 | 130.2825 | 65.725 | 95.7025 | 9.2237 | 117.4163 | 65.1413
1.3307 | 130.4065 | 65.786 | 95.6828 | 9.2331 | 117.4173 | 65.2033
1.3307 | 130.4065 | 66.029 | 95.4398 | 9.2331 | 117.1743 | 65.2033
1.3307 | 130.4065 | 65.847 | 95.6218 | 9.2331 | 117.3563 | 65.2033
1.3322 | 130.4041 | 65.725 | 95.743 | 9.2228 | 117.4771 | 65.2021
1.3322 | 130.4041 | 65.664 | 95.804 | 9.2228 | 117.5381 | 65.2021
1.3337 | 130.5008 | 65.664 | 95.8363 | 9.2195 | 117.5864 | 65.2504
1.3337 | 130.4017 | 65.664 | 95.8032 | 9.2121 | 117.5368 | 65.2008
1.3337 | 130.4017 | 65.786 | 95.6812 | 9.2121 | 117.4148 | 65.2008
1.3337 | 130.5008 | 65.725 | 95.7753 | 9.2195 | 117.5254 | 65.2504
1.3337 | 130.4017 | 65.725 | 95.7422 | 9.2121 | 117.4758 | 65.2008
1.3337 | 130.5008 | 65.786 | 95.7143 | 9.2195 | 117.4644 | 65.2504
1.3337 | 130.5008 | 65.725 | 95.7753 | 9.2195 | 117.5254 | 65.2504
1.3337 | 130.5008 | 65.664 | 95.8363 | 9.2195 | 117.5864 | 65.2504
1.3337 | 130.5008 | 65.725 | 95.7753 | 9.2195 | 117.5254 | 65.2504
1.3351 | 130.4985 | 65.725 | 95.7745 | 9.2093 | 117.5242 | 65.2492
1.3351 | 130.4985 | 65.664 | 95.8355 | 9.2093 | 117.5852 | 65.2492
1.3337 | 130.5008 | 65.542 | 95.9583 | 9.2195 | 117.7084 | 65.2504
1.3351 | 130.4985 | 65.542 | 95.9575 | 9.2093 | 117.7072 | 65.2492
1.3351 | 130.4985 | 65.603 | 95.8965 | 9.2093 | 117.6462 | 65.2492
1.3351 | 130.4985 | 65.603 | 95.8965 | 9.2093 | 117.6462 | 65.2492
1.3351 | 130.4985 | 65.603 | 95.8965 | 9.2093 | 117.6462 | 65.2492
1.3351 | 130.4985 | 65.725 | 95.7745 | 9.2093 | 117.5242 | 65.2492
1.3366 | 130.4961 | 65.481 | 96.0177 | 9.1991 | 117.767 | 65.248
1.3351 | 130.4985 | 65.603 | 95.8965 | 9.2093 | 117.6462 | 65.2492
1.3366 | 130.4961 | 65.603 | 95.8957 | 9.1991 | 117.645 | 65.248
1.3366 | 130.4961 | 65.725 | 95.7737 | 9.1991 | 117.523 | 65.248
1.3366 | 130.4961 | 65.847 | 95.6517 | 9.1991 | 117.401 | 65.248
1.3366 | 130.4961 | 65.603 | 95.8957 | 9.1991 | 117.645 | 65.248
1.3366 | 130.6201 | 65.603 | 95.937 | 9.2084 | 117.707 | 65.31
1.3366 | 130.6201 | 65.542 | 95.998 | 9.2084 | 117.768 | 65.31
1.3381 | 130.6177 | 65.664 | 95.8752 | 9.1982 | 117.6448 | 65.3088
1.3381 | 130.6177 | 65.481 | 96.0582 | 9.1982 | 117.8278 | 65.3088
1.3381 | 130.6177 | 65.786 | 95.7532 | 9.1982 | 117.5228 | 65.3088
1.3381 | 130.7169 | 65.664 | 95.9083 | 9.2056 | 117.6944 | 65.3584
1.3381 | 130.7169 | 65.664 | 95.9083 | 9.2056 | 117.6944 | 65.3584
1.3381 | 130.6177 | 65.542 | 95.9972 | 9.1982 | 117.7668 | 65.3088
1.3381 | 130.6177 | 65.542 | 95.9972 | 9.1982 | 117.7668 | 65.3088
1.3381 | 130.7169 | 65.664 | 95.9083 | 9.2056 | 117.6944 | 65.3584
1.3395 | 130.7145 | 65.603 | 95.9685 | 9.1955 | 117.7543 | 65.3573
1.3395 | 130.7145 | 65.542 | 96.0295 | 9.1955 | 117.8153 | 65.3573
1.3395 | 130.7145 | 65.542 | 97.0295 | 9.1955 | 118.8153 | 65.3573
1.3395 | 130.8137 | 65.786 | 95.8186 | 9.2029 | 117.6209 | 65.4069
1.341 | 130.8112 | 65.542 | 96.0617 | 9.1922 | 117.8636 | 65.4056
1.341 | 130.712 | 65.725 | 95.8457 | 9.1848 | 117.631 | 65.356
1.341 | 130.712 | 65.664 | 95.9067 | 9.1848 | 117.692 | 65.356
1.341 | 130.712 | 65.603 | 95.9677 | 9.1848 | 117.753 | 65.356
1.341 | 130.712 | 65.603 | 95.9677 | 9.1848 | 117.753 | 65.356
1.341 | 130.8112 | 65.786 | 95.8177 | 9.1922 | 117.6196 | 65.4056
1.341 | 130.8112 | 65.603 | 96.0007 | 9.1922 | 117.8026 | 65.4056
1.3425 | 130.8088 | 65.603 | 95.9999 | 9.1821 | 117.8014 | 65.4044
1.3425 | 130.8088 | 65.481 | 96.1219 | 9.1821 | 117.9234 | 65.4044
1.3425 | 130.8088 | 65.481 | 96.1219 | 9.1821 | 117.9234 | 65.4044
1.3425 | 130.8088 | 65.664 | 95.9389 | 9.1821 | 117.7404 | 65.4044
1.3425 | 130.8088 | 65.847 | 95.7559 | 9.1821 | 117.5574 | 65.4044
1.3425 | 130.8088 | 65.481 | 96.1219 | 9.1821 | 117.9234 | 65.4044
1.3425 | 130.8088 | 65.725 | 95.8779 | 9.1821 | 117.6794 | 65.4044
1.3439 | 130.8064 | 65.725 | 95.8771 | 9.172 | 117.6782 | 65.4032
1.3439 | 130.8064 | 65.664 | 95.9381 | 9.172 | 117.7392 | 65.4032
1.3439 | 130.8064 | 65.542 | 96.0601 | 9.172 | 117.8612 | 65.4032
1.3439 | 130.9304 | 65.664 | 95.9795 | 9.1812 | 117.8012 | 65.4652
1.3439 | 130.9304 | 65.664 | 95.9795 | 9.1812 | 117.8012 | 65.4652
1.3454 | 130.928 | 65.603 | 96.0397 | 9.1711 | 117.861 | 65.464
1.3454 | 130.804 | 65.542 | 96.0593 | 9.1619 | 117.86 | 65.402
1.3454 | 130.928 | 65.725 | 95.9177 | 9.1711 | 117.739 | 65.464
1.3454 | 130.928 | 65.664 | 95.9787 | 9.1711 | 117.8 | 65.464
1.3454 | 130.928 | 65.847 | 95.7957 | 9.1711 | 117.617 | 65.464
1.3454 | 130.928 | 65.664 | 95.9787 | 9.1711 | 117.8 | 65.464
1.3468 | 130.9256 | 65.847 | 95.7949 | 9.1611 | 117.6158 | 65.4628
1.3454 | 130.928 | 65.725 | 95.9177 | 9.1711 | 117.739 | 65.464
1.3468 | 130.9256 | 65.542 | 96.0999 | 9.1611 | 117.9208 | 65.4628
1.3468 | 131.0248 | 65.664 | 96.0109 | 9.1684 | 117.8484 | 65.5124
1.3468 | 131.0248 | 65.725 | 95.9499 | 9.1684 | 117.7874 | 65.5124
1.3468 | 131.0248 | 65.786 | 95.8889 | 9.1684 | 117.7264 | 65.5124
1.3468 | 131.0248 | 65.847 | 95.8279 | 9.1684 | 117.6654 | 65.5124
1.3468 | 131.0248 | 65.847 | 95.8279 | 9.1684 | 117.6654 | 65.5124
1.3468 | 131.0248 | 65.969 | 95.7059 | 9.1684 | 117.5434 | 65.5124
1.3484 | 131.0223 | 66.151 | 95.5231 | 9.1579 | 117.3602 | 65.5112
1.3484 | 131.0223 | 65.847 | 95.8271 | 9.1579 | 117.6642 | 65.5112
1.3484 | 131.0223 | 65.908 | 95.7661 | 9.1579 | 117.6032 | 65.5112
1.3484 | 131.0223 | 65.908 | 95.7661 | 9.1579 | 117.6032 | 65.5112
1.3484 | 131.0223 | 65.664 | 96.0101 | 9.1579 | 117.8472 | 65.5112
1.3484 | 131.0223 | 65.725 | 95.9491 | 9.1579 | 117.7862 | 65.5112
1.3498 | 131.0199 | 65.725 | 95.9483 | 9.1478 | 117.785 | 65.51
1.3498 | 131.0199 | 65.908 | 95.7653 | 9.1478 | 117.602 | 65.51
1.3498 | 131.0199 | 65.908 | 95.7653 | 9.1478 | 117.602 | 65.51
1.3498 | 131.0199 | 65.908 | 95.7653 | 9.1478 | 117.602 | 65.51
1.3498 | 131.0199 | 65.725 | 95.9483 | 9.1478 | 117.785 | 65.51
1.3498 | 131.0199 | 65.664 | 96.0093 | 9.1478 | 117.846 | 65.51
1.3498 | 131.0199 | 65.725 | 95.9483 | 9.1478 | 117.785 | 65.51
1.3513 | 131.1415 | 65.908 | 95.8058 | 9.147 | 117.6628 | 65.5708
1.3513 | 131.1415 | 66.09 | 95.6238 | 9.147 | 117.4808 | 65.5708
1.3513 | 131.1415 | 65.969 | 95.7448 | 9.147 | 117.6018 | 65.5708
1.3513 | 131.1415 | 65.847 | 95.8668 | 9.147 | 117.7238 | 65.5708
1.3513 | 131.1415 | 65.969 | 95.7448 | 9.147 | 117.6018 | 65.5708
1.3527 | 131.1391 | 66.09 | 95.623 | 9.137 | 117.4796 | 65.5696
1.3527 | 131.1391 | 65.847 | 95.866 | 9.137 | 117.7226 | 65.5696
1.3527 | 131.1391 | 66.09 | 95.623 | 9.137 | 117.4796 | 65.5696
1.3527 | 131.1391 | 65.969 | 95.744 | 9.137 | 117.6006 | 65.5696
1.3527 | 131.1391 | 66.029 | 95.684 | 9.137 | 117.5406 | 65.5696
1.3527 | 131.1391 | 66.029 | 95.684 | 9.137 | 117.5406 | 65.5696
1.3527 | 131.1391 | 66.029 | 95.684 | 9.137 | 117.5406 | 65.5696
1.3527 | 131.1391 | 65.847 | 95.866 | 9.137 | 117.7226 | 65.5696
1.3542 | 131.1367 | 66.029 | 95.6832 | 9.127 | 117.5394 | 65.5684
1.3542 | 131.2359 | 65.847 | 95.8983 | 9.1343 | 117.771 | 65.618
1.3557 | 131.2334 | 66.09 | 95.6545 | 9.1239 | 117.5267 | 65.6167
1.3542 | 131.2359 | 66.151 | 95.5943 | 9.1343 | 117.467 | 65.618
1.3557 | 131.2334 | 65.969 | 95.7755 | 9.1239 | 117.6477 | 65.6167
1.3557 | 131.2334 | 65.725 | 96.0195 | 9.1239 | 117.8917 | 65.6167
1.3557 | 131.2334 | 66.09 | 95.6545 | 9.1239 | 117.5267 | 65.6167
1.3557 | 131.2334 | 65.664 | 96.0805 | 9.1239 | 117.9527 | 65.6167
1.3557 | 131.2334 | 65.786 | 95.9585 | 9.1239 | 117.8307 | 65.6167
1.3557 | 131.2334 | 65.847 | 95.8975 | 9.1239 | 117.7697 | 65.6167
1.3572 | 131.231 | 66.029 | 95.7147 | 9.1139 | 117.5865 | 65.6155
1.3572 | 131.231 | 65.908 | 95.8357 | 9.1139 | 117.7075 | 65.6155
1.3572 | 131.231 | 65.908 | 95.8357 | 9.1139 | 117.7075 | 65.6155
1.3572 | 131.231 | 66.09 | 95.6537 | 9.1139 | 117.5255 | 65.6155
1.3572 | 131.4541 | 65.908 | 95.91 | 9.1304 | 117.8191 | 65.7271
1.3586 | 131.4517 | 66.151 | 95.6662 | 9.1204 | 117.5749 | 65.7259
1.3586 | 131.4517 | 66.029 | 95.7882 | 9.1204 | 117.6969 | 65.7259
1.3586 | 131.4517 | 66.029 | 95.7882 | 9.1204 | 117.6969 | 65.7259
1.3586 | 131.4517 | 66.212 | 95.6052 | 9.1204 | 117.5139 | 65.7259
1.3586 | 131.4517 | 66.029 | 95.7882 | 9.1204 | 117.6969 | 65.7259
1.3586 | 131.4517 | 66.029 | 95.7882 | 9.1204 | 117.6969 | 65.7259
1.3601 | 131.4493 | 66.029 | 95.7874 | 9.1105 | 117.6957 | 65.7247
1.3601 | 131.4493 | 66.029 | 95.7874 | 9.1105 | 117.6957 | 65.7247
1.3601 | 131.4493 | 66.029 | 95.7874 | 9.1105 | 117.6957 | 65.7247
1.3601 | 131.5733 | 65.908 | 95.9498 | 9.1196 | 117.8787 | 65.7867
1.3601 | 131.4493 | 65.725 | 97.0914 | 9.1105 | 118.9997 | 65.7247
1.3601 | 131.4493 | 65.908 | 95.9084 | 9.1105 | 117.8167 | 65.7247
1.3601 | 131.5733 | 66.09 | 95.7678 | 9.1196 | 117.6967 | 65.7867
1.3615 | 131.5709 | 66.029 | 95.828 | 9.1097 | 117.7565 | 65.7855
1.3615 | 131.5709 | 66.09 | 96.767 | 9.1097 | 118.6955 | 65.7855
1.3615 | 131.5709 | 66.029 | 95.828 | 9.1097 | 117.7565 | 65.7855
1.3615 | 131.5709 | 66.029 | 95.828 | 9.1097 | 117.7565 | 65.7855
1.3615 | 131.5709 | 65.725 | 96.132 | 9.1097 | 118.0605 | 65.7855
1.363 | 131.6676 | 65.908 | 95.9812 | 9.1066 | 117.9258 | 65.8338
1.363 | 131.6676 | 65.908 | 96.9812 | 9.1066 | 118.9258 | 65.8338
1.363 | 131.6676 | 65.908 | 96.9812 | 9.1066 | 118.9258 | 65.8338
1.3645 | 131.6652 | 65.786 | 96.1024 | 9.0967 | 118.0466 | 65.8326
1.3645 | 131.6652 | 65.847 | 96.0414 | 9.0967 | 117.9856 | 65.8326
1.3645 | 131.6652 | 65.847 | 96.0414 | 9.0967 | 117.9856 | 65.8326
1.3645 | 131.6652 | 65.908 | 95.9804 | 9.0967 | 117.9246 | 65.8326
1.3645 | 131.6652 | 66.029 | 95.8594 | 9.0967 | 117.8036 | 65.8326
1.3645 | 131.6652 | 65.908 | 95.9804 | 9.0967 | 117.9246 | 65.8326
1.3645 | 131.6652 | 65.847 | 96.0414 | 9.0967 | 117.9856 | 65.8326
1.366 | 131.7867 | 65.908 | 96.0209 | 9.096 | 117.9854 | 65.8934
1.366 | 131.7867 | 65.908 | 96.0209 | 9.096 | 117.9854 | 65.8934
1.366 | 131.7867 | 65.786 | 96.1429 | 9.096 | 118.1074 | 65.8934
1.366 | 131.7867 | 65.847 | 96.0819 | 9.096 | 118.0464 | 65.8934
1.3674 | 131.7843 | 65.969 | 95.9591 | 9.0861 | 117.9232 | 65.8922
1.3674 | 131.7843 | 65.908 | 96.0201 | 9.0861 | 117.9842 | 65.8922
1.3674 | 131.7843 | 65.969 | 95.9591 | 9.0861 | 117.9232 | 65.8922
1.3674 | 131.8835 | 65.969 | 95.9922 | 9.0934 | 117.9727 | 65.9417
1.3674 | 131.8835 | 66.029 | 95.9322 | 9.0934 | 117.9127 | 65.9417
1.3674 | 131.8835 | 65.847 | 96.1142 | 9.0934 | 118.0947 | 65.9417
1.3689 | 131.8811 | 65.847 | 96.1134 | 9.0835 | 118.0935 | 65.9405
1.3689 | 131.8811 | 66.151 | 95.8094 | 9.0835 | 117.7895 | 65.9405
1.3689 | 131.8811 | 66.029 | 95.9314 | 9.0835 | 117.9115 | 65.9405
1.3689 | 131.8811 | 66.029 | 95.9314 | 9.0835 | 117.9115 | 65.9405
1.3689 | 131.8811 | 65.847 | 96.1134 | 9.0835 | 118.0935 | 65.9405
1.3689 | 131.8811 | 66.09 | 96.8704 | 9.0835 | 118.8505 | 65.9405
1.3689 | 131.8811 | 65.908 | 96.0524 | 9.0835 | 118.0325 | 65.9405
1.3703 | 131.8787 | 66.09 | 95.8696 | 9.0737 | 117.8493 | 65.9393
1.3703 | 131.8787 | 65.969 | 95.9906 | 9.0737 | 117.9703 | 65.9393
1.3703 | 131.8787 | 65.969 | 95.9906 | 9.0737 | 117.9703 | 65.9393
1.3703 | 131.8787 | 65.969 | 95.9906 | 9.0737 | 117.9703 | 65.9393
1.3703 | 131.8787 | 65.969 | 95.9906 | 9.0737 | 117.9703 | 65.9393
1.3703 | 132.0026 | 65.908 | 96.0929 | 9.0828 | 118.0933 | 66.0013
1.3703 | 132.0026 | 65.908 | 96.0929 | 9.0828 | 118.0933 | 66.0013
1.3703 | 131.8787 | 65.969 | 95.9906 | 9.0737 | 117.9703 | 65.9393
1.3718 | 132.0001 | 65.908 | 96.092 | 9.0725 | 118.0921 | 66.0001
1.3718 | 132.0001 | 65.969 | 96.031 | 9.0725 | 118.0311 | 66.0001
1.3718 | 132.0001 | 65.725 | 96.275 | 9.0725 | 118.2751 | 66.0001
1.3718 | 132.0001 | 66.151 | 95.849 | 9.0725 | 117.8491 | 66.0001
1.3718 | 132.0001 | 65.908 | 96.092 | 9.0725 | 118.0921 | 66.0001
1.3733 | 131.9977 | 65.786 | 96.2132 | 9.0627 | 118.2129 | 65.9989
1.3733 | 131.9977 | 65.725 | 96.2742 | 9.0627 | 118.2739 | 65.9989
1.3733 | 131.9977 | 65.847 | 96.1522 | 9.0627 | 118.1519 | 65.9989
1.3733 | 131.9977 | 65.847 | 96.1522 | 9.0627 | 118.1519 | 65.9989
1.3733 | 132.0969 | 65.908 | 96.1243 | 9.0699 | 118.1404 | 66.0484
1.3733 | 132.0969 | 65.786 | 96.2463 | 9.0699 | 118.2624 | 66.0484
1.3747 | 132.0945 | 66.029 | 96.0025 | 9.0602 | 118.0182 | 66.0472
1.3747 | 132.0945 | 65.908 | 96.1235 | 9.0602 | 118.1392 | 66.0472
1.3747 | 132.0945 | 66.151 | 96.8805 | 9.0602 | 118.8962 | 66.0472
1.3747 | 132.0945 | 66.09 | 95.9415 | 9.0602 | 117.9572 | 66.0472
1.3747 | 132.0945 | 65.908 | 96.1235 | 9.0602 | 118.1392 | 66.0472
1.3747 | 132.0945 | 66.029 | 96.0025 | 9.0602 | 118.0182 | 66.0472
1.3762 | 132.0921 | 65.969 | 96.0617 | 9.0504 | 118.077 | 66.046
1.3762 | 132.1912 | 66.029 | 96.0347 | 9.0576 | 118.0666 | 66.0956
1.3762 | 132.0921 | 66.151 | 95.8797 | 9.0504 | 117.895 | 66.046
1.3762 | 132.1912 | 66.029 | 96.0347 | 9.0576 | 118.0666 | 66.0956
1.3762 | 132.0921 | 66.151 | 95.8797 | 9.0504 | 117.895 | 66.046
1.3762 | 132.1912 | 66.029 | 96.0347 | 9.0576 | 118.0666 | 66.0956
1.3776 | 132.1888 | 65.969 | 96.0939 | 9.0479 | 118.1254 | 66.0944
1.3776 | 132.1888 | 66.029 | 96.0339 | 9.0479 | 118.0654 | 66.0944
1.3776 | 132.1888 | 66.151 | 95.9119 | 9.0479 | 117.9434 | 66.0944
1.3776 | 132.1888 | 66.029 | 96.0339 | 9.0479 | 118.0654 | 66.0944
1.3776 | 132.1888 | 66.09 | 95.9729 | 9.0479 | 118.0044 | 66.0944
1.3792 | 132.1863 | 66.029 | 96.0331 | 9.0377 | 118.0641 | 66.0931
1.3792 | 132.3102 | 66.212 | 95.8914 | 9.0467 | 117.9431 | 66.1551
1.3792 | 132.3102 | 66.029 | 97.0744 | 9.0467 | 119.1261 | 66.1551
1.3792 | 132.3102 | 66.09 | 96.0134 | 9.0467 | 118.0651 | 66.1551
1.3792 | 132.3102 | 66.151 | 95.9524 | 9.0467 | 118.0041 | 66.1551
1.3792 | 132.3102 | 65.847 | 96.2564 | 9.0467 | 118.3081 | 66.1551
1.3792 | 132.3102 | 65.969 | 96.1344 | 9.0467 | 118.1861 | 66.1551
1.3821 | 132.3054 | 66.09 | 96.0118 | 9.0273 | 118.0627 | 66.1527
1.3821 | 132.3054 | 66.029 | 97.0728 | 9.0273 | 119.1237 | 66.1527
1.3821 | 132.3054 | 65.908 | 96.1938 | 9.0273 | 118.2447 | 66.1527
1.3821 | 132.3054 | 65.908 | 96.1938 | 9.0273 | 118.2447 | 66.1527
1.3835 | 132.303 | 66.029 | 96.072 | 9.0177 | 118.1225 | 66.1515
1.3835 | 132.4021 | 66.151 | 95.983 | 9.0249 | 118.0501 | 66.2011
1.3835 | 132.303 | 66.151 | 95.95 | 9.0177 | 118.0005 | 66.1515
1.3835 | 132.4021 | 66.029 | 96.105 | 9.0249 | 118.1721 | 66.2011
1.3835 | 132.4021 | 65.969 | 96.165 | 9.0249 | 118.2321 | 66.2011
1.3835 | 132.4021 | 66.212 | 95.922 | 9.0249 | 117.9891 | 66.2011
1.385 | 132.3997 | 65.908 | 96.2252 | 9.0152 | 118.2919 | 66.1999
1.3835 | 132.303 | 65.969 | 96.132 | 9.0177 | 118.1825 | 66.1515
1.385 | 132.3997 | 65.908 | 96.2252 | 9.0152 | 118.2919 | 66.1999
1.385 | 132.3997 | 65.969 | 96.1642 | 9.0152 | 118.2309 | 66.1999
1.385 | 132.3997 | 65.969 | 96.1642 | 9.0152 | 118.2309 | 66.1999
1.385 | 132.3997 | 65.908 | 96.2252 | 9.0152 | 118.2919 | 66.1999
1.385 | 132.3997 | 65.908 | 96.2252 | 9.0152 | 118.2919 | 66.1999
1.385 | 132.3997 | 66.029 | 96.1042 | 9.0152 | 118.1709 | 66.1999
1.385 | 132.3997 | 65.969 | 96.1642 | 9.0152 | 118.2309 | 66.1999
1.3865 | 132.3972 | 66.09 | 96.0424 | 9.0051 | 118.1086 | 66.1986
1.3865 | 132.3972 | 65.969 | 96.1634 | 9.0051 | 118.2296 | 66.1986
1.3865 | 132.3972 | 65.908 | 96.2244 | 9.0051 | 118.2906 | 66.1986
1.3865 | 132.3972 | 66.09 | 96.0424 | 9.0051 | 118.1086 | 66.1986
1.388 | 132.3948 | 65.908 | 96.2236 | 8.9955 | 118.2894 | 66.1974
1.388 | 132.3948 | 65.969 | 96.1626 | 8.9955 | 118.2284 | 66.1974
1.388 | 132.3948 | 65.847 | 96.2846 | 8.9955 | 118.3504 | 66.1974
1.388 | 132.3948 | 65.847 | 96.2846 | 8.9955 | 118.3504 | 66.1974
1.388 | 132.3948 | 66.151 | 95.9806 | 8.9955 | 118.0464 | 66.1974
1.388 | 132.3948 | 65.969 | 96.1626 | 8.9955 | 118.2284 | 66.1974
1.388 | 132.3948 | 65.969 | 96.1626 | 8.9955 | 118.2284 | 66.1974
1.388 | 132.3948 | 65.969 | 96.1626 | 8.9955 | 118.2284 | 66.1974
1.3894 | 132.3924 | 66.09 | 96.0408 | 8.9859 | 118.1062 | 66.1962
1.3894 | 132.3924 | 66.029 | 96.1018 | 8.9859 | 118.1672 | 66.1962
1.3894 | 132.5163 | 65.847 | 96.3251 | 8.9949 | 118.4112 | 66.2582
1.3894 | 132.3924 | 66.151 | 95.9798 | 8.9859 | 118.0452 | 66.1962
1.3894 | 132.5163 | 65.969 | 96.2031 | 8.9949 | 118.2892 | 66.2582
1.3894 | 132.3924 | 66.029 | 96.1018 | 8.9859 | 118.1672 | 66.1962
1.3909 | 132.5139 | 66.09 | 96.0813 | 8.9853 | 118.1669 | 66.2569
1.3909 | 132.5139 | 65.969 | 96.2023 | 8.9853 | 118.2879 | 66.2569
1.3909 | 132.5139 | 66.09 | 96.0813 | 8.9853 | 118.1669 | 66.2569
1.3909 | 132.5139 | 66.029 | 96.1423 | 8.9853 | 118.2279 | 66.2569
1.3909 | 132.5139 | 65.847 | 96.3243 | 8.9853 | 118.4099 | 66.2569
1.3909 | 132.5139 | 66.09 | 96.0813 | 8.9853 | 118.1669 | 66.2569
1.3923 | 132.5115 | 66.212 | 95.9585 | 8.9757 | 118.0437 | 66.2557
1.3923 | 132.5115 | 66.151 | 96.0195 | 8.9757 | 118.1047 | 66.2557
1.3923 | 132.6106 | 65.969 | 96.2345 | 8.9829 | 118.3363 | 66.3053
1.3923 | 132.5115 | 66.09 | 96.0805 | 8.9757 | 118.1657 | 66.2557
1.3923 | 132.6106 | 66.151 | 96.0525 | 8.9829 | 118.1543 | 66.3053
1.3938 | 132.5089 | 66.273 | 95.8966 | 8.9657 | 117.9815 | 66.2545
1.3938 | 132.5089 | 66.151 | 96.0186 | 8.9657 | 118.1035 | 66.2545
1.3938 | 132.6081 | 66.334 | 95.8687 | 8.9728 | 117.97 | 66.304
1.3938 | 132.6081 | 66.151 | 96.0517 | 8.9728 | 118.153 | 66.304
1.3938 | 132.6081 | 66.09 | 96.1127 | 8.9728 | 118.214 | 66.304
1.3938 | 132.6081 | 66.151 | 96.0517 | 8.9728 | 118.153 | 66.304
1.3938 | 132.6081 | 66.273 | 95.9297 | 8.9728 | 118.031 | 66.304
1.3938 | 132.5089 | 66.151 | 96.0186 | 8.9657 | 118.1035 | 66.2545
1.3953 | 132.6057 | 66.456 | 95.7459 | 8.9633 | 117.8468 | 66.3028
1.3953 | 132.6057 | 66.395 | 95.8069 | 8.9633 | 117.9078 | 66.3028
1.3953 | 132.6057 | 66.517 | 95.6849 | 8.9633 | 117.7858 | 66.3028
1.3953 | 132.6057 | 66.578 | 95.6239 | 8.9633 | 117.7248 | 66.3028
1.3953 | 132.6057 | 66.273 | 95.9289 | 8.9633 | 118.0298 | 66.3028
1.3953 | 132.6057 | 66.395 | 95.8069 | 8.9633 | 117.9078 | 66.3028
1.3953 | 132.6057 | 66.456 | 95.7459 | 8.9633 | 117.8468 | 66.3028
1.3968 | 132.6033 | 66.517 | 95.6841 | 8.9538 | 117.7846 | 66.3016
1.3968 | 132.6033 | 66.334 | 95.8671 | 8.9538 | 117.9676 | 66.3016
1.3968 | 132.6033 | 66.334 | 95.8671 | 8.9538 | 117.9676 | 66.3016
1.3968 | 132.6033 | 66.456 | 95.7451 | 8.9538 | 117.8456 | 66.3016
1.3968 | 132.7272 | 66.395 | 95.8474 | 8.9627 | 117.9686 | 66.3636
1.3968 | 132.7272 | 66.395 | 95.8474 | 8.9627 | 117.9686 | 66.3636
1.3968 | 132.6033 | 66.395 | 95.8061 | 8.9538 | 117.9066 | 66.3016
1.3982 | 132.7248 | 66.334 | 95.9076 | 8.9532 | 118.0284 | 66.3624
1.3982 | 132.7248 | 66.334 | 95.9076 | 8.9532 | 118.0284 | 66.3624
1.3968 | 132.7272 | 66.334 | 95.9084 | 8.9627 | 118.0296 | 66.3636
1.3982 | 132.7248 | 66.456 | 95.7856 | 8.9532 | 117.9064 | 66.3624
1.3982 | 132.7248 | 66.395 | 95.8466 | 8.9532 | 117.9674 | 66.3624
1.3997 | 132.7223 | 66.212 | 96.0288 | 8.9437 | 118.1492 | 66.3612
1.3997 | 132.7223 | 66.09 | 96.1508 | 8.9437 | 118.2712 | 66.3612
1.3997 | 132.8215 | 66.456 | 95.8178 | 8.9508 | 117.9547 | 66.4107
1.3997 | 132.8215 | 66.151 | 96.1228 | 8.9508 | 118.2597 | 66.4107
1.4012 | 132.8189 | 66.273 | 96 | 8.9409 | 118.1365 | 66.4095
1.3997 | 132.8215 | 66.212 | 96.0618 | 8.9508 | 118.1987 | 66.4107
1.4012 | 132.8189 | 66.273 | 97 | 8.9409 | 119.1365 | 66.4095
1.4012 | 132.9429 | 66.334 | 95.9803 | 8.9497 | 118.1374 | 66.4714
1.4012 | 132.8189 | 66.151 | 96.122 | 8.9409 | 118.2585 | 66.4095
1.4012 | 132.8189 | 66.09 | 96.183 | 8.9409 | 118.3195 | 66.4095
1.4012 | 132.8189 | 66.273 | 96 | 8.9409 | 118.1365 | 66.4095
1.4026 | 132.9404 | 66.334 | 95.9795 | 8.9403 | 118.1362 | 66.4702
1.4026 | 132.9404 | 66.09 | 96.2235 | 8.9403 | 118.3802 | 66.4702
1.4026 | 132.8165 | 66.273 | 95.9992 | 8.9315 | 118.1353 | 66.4083
1.4026 | 132.8165 | 66.151 | 96.1212 | 8.9315 | 118.2573 | 66.4083
1.4026 | 132.9404 | 66.151 | 96.1625 | 8.9403 | 118.3192 | 66.4702
1.4026 | 132.8165 | 66.273 | 95.9992 | 8.9315 | 118.1353 | 66.4083
1.4041 | 132.938 | 66.212 | 96.1007 | 8.9309 | 118.257 | 66.469
1.4041 | 132.938 | 66.273 | 96.0397 | 8.9309 | 118.196 | 66.469
1.4041 | 132.938 | 66.334 | 95.9787 | 8.9309 | 118.135 | 66.469
1.4055 | 132.9356 | 66.151 | 97.1609 | 8.9215 | 119.3168 | 66.4678
1.4055 | 133.0347 | 66.273 | 96.0719 | 8.9285 | 118.2444 | 66.5174
1.4041 | 132.938 | 66.334 | 96.9787 | 8.9309 | 119.135 | 66.469
1.4055 | 132.9356 | 66.273 | 96.0389 | 8.9215 | 118.1948 | 66.4678
1.4055 | 132.9356 | 66.212 | 96.0999 | 8.9215 | 118.2558 | 66.4678
1.4055 | 133.0347 | 66.334 | 97.0109 | 8.9285 | 119.1834 | 66.5174
1.4055 | 133.0347 | 66.395 | 95.9499 | 8.9285 | 118.1224 | 66.5174
1.4055 | 133.0347 | 66.151 | 96.1939 | 8.9285 | 118.3664 | 66.5174
1.4055 | 132.9356 | 66.09 | 96.2219 | 8.9215 | 118.3778 | 66.4678
1.407 | 133.0323 | 66.151 | 96.1931 | 8.9191 | 118.3652 | 66.5162
1.407 | 133.0323 | 66.09 | 96.2541 | 8.9191 | 118.4262 | 66.5162
1.407 | 133.0323 | 66.273 | 96.0711 | 8.9191 | 118.2432 | 66.5162
1.407 | 133.0323 | 66.151 | 96.1931 | 8.9191 | 118.3652 | 66.5162
1.407 | 133.0323 | 66.273 | 96.0711 | 8.9191 | 118.2432 | 66.5162
1.407 | 133.0323 | 66.212 | 96.1321 | 8.9191 | 118.3042 | 66.5162
1.407 | 133.0323 | 66.09 | 96.2541 | 8.9191 | 118.4262 | 66.5162
1.4085 | 133.1537 | 66.212 | 96.1726 | 8.9181 | 118.3648 | 66.5768
1.4085 | 133.1537 | 66.151 | 96.2336 | 8.9181 | 118.4258 | 66.5768
1.4085 | 133.1537 | 66.151 | 96.2336 | 8.9181 | 118.4258 | 66.5768
1.4085 | 133.1537 | 65.969 | 96.4156 | 8.9181 | 118.6078 | 66.5768
1.41 | 133.1512 | 65.969 | 96.4147 | 8.9087 | 118.6066 | 66.5756
1.4085 | 133.1537 | 66.029 | 96.3556 | 8.9181 | 118.5478 | 66.5768
1.41 | 133.1512 | 65.908 | 96.4757 | 8.9087 | 118.6676 | 66.5756
1.41 | 133.1512 | 66.029 | 96.3547 | 8.9087 | 118.5466 | 66.5756
1.41 | 133.2504 | 65.969 | 96.4478 | 8.9158 | 118.6562 | 66.6252
1.41 | 133.1512 | 65.969 | 96.4147 | 8.9087 | 118.6066 | 66.5756
1.41 | 133.1512 | 65.908 | 96.4757 | 8.9087 | 118.6676 | 66.5756
1.41 | 133.1512 | 65.847 | 96.5367 | 8.9087 | 118.7286 | 66.5756
1.41 | 133.1512 | 66.09 | 96.2937 | 8.9087 | 118.4856 | 66.5756
1.4114 | 133.2479 | 66.029 | 96.387 | 8.9064 | 118.595 | 66.624
1.4114 | 133.2479 | 66.029 | 96.387 | 8.9064 | 118.595 | 66.624
1.4114 | 133.2479 | 66.212 | 96.204 | 8.9064 | 118.412 | 66.624
1.4114 | 133.1488 | 66.151 | 96.2319 | 8.8994 | 118.4234 | 66.5744
1.4114 | 133.2479 | 65.908 | 96.508 | 8.9064 | 118.716 | 66.624
1.4114 | 133.2479 | 66.029 | 96.387 | 8.9064 | 118.595 | 66.624
1.4129 | 133.2455 | 66.029 | 96.3862 | 8.8971 | 118.5938 | 66.6228
1.4129 | 133.2455 | 66.09 | 96.3252 | 8.8971 | 118.5328 | 66.6228
1.4129 | 133.2455 | 66.212 | 96.2032 | 8.8971 | 118.4108 | 66.6228
1.4129 | 133.2455 | 66.151 | 96.2642 | 8.8971 | 118.4718 | 66.6228
1.4129 | 133.3694 | 66.212 | 96.2445 | 8.9059 | 118.4727 | 66.6847
1.4129 | 133.2455 | 66.273 | 96.1422 | 8.8971 | 118.3498 | 66.6228
1.4129 | 133.2455 | 66.151 | 96.2642 | 8.8971 | 118.4718 | 66.6228
1.4143 | 133.367 | 66.151 | 96.3047 | 8.8965 | 118.5325 | 66.6835
1.4143 | 133.367 | 66.395 | 96.0607 | 8.8965 | 118.2885 | 66.6835
1.4143 | 133.367 | 66.151 | 96.3047 | 8.8965 | 118.5325 | 66.6835
1.4143 | 133.2431 | 66.151 | 96.2634 | 8.8878 | 118.4705 | 66.6215
1.4159 | 133.3644 | 66.09 | 96.3648 | 8.8868 | 118.5922 | 66.6822
1.4143 | 133.367 | 66.212 | 96.2437 | 8.8965 | 118.4715 | 66.6835
1.4143 | 133.367 | 66.273 | 96.1827 | 8.8965 | 118.4105 | 66.6835
1.4159 | 133.3644 | 66.029 | 96.4258 | 8.8868 | 118.6532 | 66.6822
1.4159 | 133.3644 | 66.09 | 96.3648 | 8.8868 | 118.5922 | 66.6822
1.4159 | 133.3644 | 66.212 | 96.2428 | 8.8868 | 118.4702 | 66.6822
1.4159 | 133.3644 | 66.334 | 96.1208 | 8.8868 | 118.3482 | 66.6822
1.4159 | 133.3644 | 66.273 | 96.1818 | 8.8868 | 118.4092 | 66.6822
1.4173 | 133.362 | 66.029 | 96.425 | 8.8775 | 118.652 | 66.681
1.4173 | 133.362 | 66.09 | 96.364 | 8.8775 | 118.591 | 66.681
1.4173 | 133.362 | 66.395 | 96.059 | 8.8775 | 118.286 | 66.681
1.4173 | 133.362 | 66.334 | 96.12 | 8.8775 | 118.347 | 66.681
1.4173 | 133.362 | 66.273 | 96.181 | 8.8775 | 118.408 | 66.681
1.4173 | 133.362 | 66.212 | 96.242 | 8.8775 | 118.469 | 66.681
1.4188 | 133.4587 | 66.09 | 96.3962 | 8.8752 | 118.6394 | 66.7294
1.4188 | 133.4587 | 66.334 | 96.1522 | 8.8752 | 118.3954 | 66.7294
1.4188 | 133.4587 | 66.09 | 96.3962 | 8.8752 | 118.6394 | 66.7294
1.4188 | 133.4587 | 66.09 | 96.3962 | 8.8752 | 118.6394 | 66.7294
1.4188 | 133.4587 | 66.09 | 96.3962 | 8.8752 | 118.6394 | 66.7294
1.4188 | 133.4587 | 66.151 | 96.3352 | 8.8752 | 118.5784 | 66.7294
1.4188 | 133.4587 | 66.212 | 96.2742 | 8.8752 | 118.5174 | 66.7294
1.4188 | 133.4587 | 66.09 | 96.3962 | 8.8752 | 118.6394 | 66.7294
1.4202 | 133.4563 | 66.151 | 96.3344 | 8.866 | 118.5771 | 66.7281
1.4202 | 133.4563 | 66.09 | 96.3954 | 8.866 | 118.6381 | 66.7281
1.4202 | 133.6793 | 66.456 | 96.1038 | 8.8817 | 118.3836 | 66.8396
1.4202 | 133.4563 | 66.212 | 96.2734 | 8.866 | 118.5161 | 66.7281
1.4202 | 133.4563 | 66.212 | 96.2734 | 8.866 | 118.5161 | 66.7281
1.4202 | 133.6793 | 66.334 | 96.2258 | 8.8817 | 118.5056 | 66.8396
1.4202 | 133.4563 | 66.212 | 96.2734 | 8.866 | 118.5161 | 66.7281
1.4217 | 133.4539 | 66.273 | 96.2116 | 8.8567 | 118.4539 | 66.7269
1.4217 | 133.6769 | 66.151 | 96.408 | 8.8724 | 118.6874 | 66.8384
1.4217 | 133.6769 | 66.212 | 96.347 | 8.8724 | 118.6264 | 66.8384
1.4217 | 133.6769 | 66.151 | 96.408 | 8.8724 | 118.6874 | 66.8384
1.4217 | 133.6769 | 66.395 | 96.164 | 8.8724 | 118.4434 | 66.8384
1.4217 | 133.6769 | 66.09 | 96.469 | 8.8724 | 118.7484 | 66.8384
1.4232 | 133.6743 | 66.273 | 96.2851 | 8.8627 | 118.5642 | 66.8372
1.4217 | 133.4539 | 66.09 | 96.3946 | 8.8567 | 118.6369 | 66.7269
1.4232 | 133.6743 | 66.212 | 96.3461 | 8.8627 | 118.6252 | 66.8372
1.4232 | 133.6743 | 66.212 | 96.3461 | 8.8627 | 118.6252 | 66.8372
1.4232 | 133.6743 | 66.212 | 96.3461 | 8.8627 | 118.6252 | 66.8372
1.4232 | 133.6743 | 66.029 | 96.5291 | 8.8627 | 118.8082 | 66.8372
1.4232 | 133.6743 | 66.151 | 96.4071 | 8.8627 | 118.6862 | 66.8372
1.4232 | 133.6743 | 66.212 | 96.3461 | 8.8627 | 118.6252 | 66.8372
1.4246 | 133.6719 | 66.029 | 96.5283 | 8.8535 | 118.8069 | 66.8359
1.4246 | 133.771 | 66.029 | 96.5613 | 8.8605 | 118.8565 | 66.8855
1.4246 | 133.6719 | 66.273 | 96.2843 | 8.8535 | 118.5629 | 66.8359
1.4246 | 133.771 | 66.09 | 96.5003 | 8.8605 | 118.7955 | 66.8855
1.4246 | 133.771 | 66.029 | 96.5613 | 8.8605 | 118.8565 | 66.8855
1.4246 | 133.771 | 66.09 | 96.5003 | 8.8605 | 118.7955 | 66.8855
1.4261 | 133.7685 | 66.029 | 96.5605 | 8.8513 | 118.8553 | 66.8843
1.4246 | 133.771 | 66.09 | 96.5003 | 8.8605 | 118.7955 | 66.8855
1.4261 | 133.7685 | 66.151 | 96.4385 | 8.8513 | 118.7333 | 66.8843
1.4261 | 133.7685 | 66.334 | 96.2555 | 8.8513 | 118.5503 | 66.8843
1.4261 | 133.7685 | 66.273 | 96.3165 | 8.8513 | 118.6113 | 66.8843
1.4261 | 133.8924 | 66.151 | 96.4798 | 8.86 | 118.7952 | 66.9462
1.4261 | 133.8924 | 66.273 | 96.3578 | 8.86 | 118.6732 | 66.9462
1.4276 | 133.89 | 66.212 | 96.418 | 8.8508 | 118.733 | 66.945
1.4276 | 133.89 | 66.273 | 96.357 | 8.8508 | 118.672 | 66.945
1.4276 | 133.89 | 66.456 | 96.174 | 8.8508 | 118.489 | 66.945
1.4276 | 133.9891 | 66.273 | 97.39 | 8.8577 | 119.7215 | 66.9945
1.4276 | 133.9891 | 66.273 | 96.39 | 8.8577 | 118.7215 | 66.9945
1.4276 | 133.89 | 66.273 | 96.357 | 8.8508 | 118.672 | 66.945
1.4276 | 133.89 | 66.151 | 96.479 | 8.8508 | 118.794 | 66.945
1.429 | 133.8876 | 66.273 | 96.3562 | 8.8416 | 118.6708 | 66.9438
1.429 | 133.8876 | 66.212 | 96.4172 | 8.8416 | 118.7318 | 66.9438
1.429 | 133.9867 | 66.151 | 96.5112 | 8.8485 | 118.8423 | 66.9933
1.429 | 133.9867 | 66.334 | 96.3282 | 8.8485 | 118.6593 | 66.9933
1.429 | 133.9867 | 66.273 | 96.3892 | 8.8485 | 118.7203 | 66.9933
1.429 | 133.9867 | 66.212 | 96.4502 | 8.8485 | 118.7813 | 66.9933
1.429 | 133.9867 | 66.273 | 96.3892 | 8.8485 | 118.7203 | 66.9933
1.4305 | 133.9841 | 66.151 | 96.5104 | 8.8389 | 118.8411 | 66.9921
1.4305 | 133.9841 | 66.334 | 96.3274 | 8.8389 | 118.6581 | 66.9921
1.4305 | 133.9841 | 66.151 | 96.5104 | 8.8389 | 118.8411 | 66.9921
1.4305 | 133.9841 | 66.212 | 96.4494 | 8.8389 | 118.7801 | 66.9921
1.4305 | 133.9841 | 66.212 | 96.4494 | 8.8389 | 118.7801 | 66.9921
1.4305 | 134.108 | 66.151 | 96.5517 | 8.8476 | 118.903 | 67.054
1.4305 | 134.108 | 66.395 | 96.3077 | 8.8476 | 118.659 | 67.054
1.432 | 134.1055 | 66.212 | 96.4898 | 8.8384 | 118.8408 | 67.0528
1.432 | 134.1055 | 66.09 | 96.6118 | 8.8384 | 118.9628 | 67.0528
1.432 | 134.1055 | 66.212 | 96.4898 | 8.8384 | 118.8408 | 67.0528
1.432 | 134.1055 | 66.212 | 96.4898 | 8.8384 | 118.8408 | 67.0528
1.432 | 134.2046 | 66.334 | 96.4009 | 8.8454 | 118.7683 | 67.1023
1.4334 | 134.2022 | 66.212 | 96.5221 | 8.8362 | 118.8891 | 67.1011
1.432 | 134.2046 | 66.212 | 96.5229 | 8.8454 | 118.8903 | 67.1023
1.4334 | 134.2022 | 66.273 | 96.4611 | 8.8362 | 118.8281 | 67.1011
1.4334 | 134.2022 | 66.395 | 96.3391 | 8.8362 | 118.7061 | 67.1011
1.4334 | 134.2022 | 66.151 | 96.5831 | 8.8362 | 118.9501 | 67.1011
1.4334 | 134.2022 | 66.09 | 96.6441 | 8.8362 | 119.0111 | 67.1011
1.4334 | 134.2022 | 66.212 | 96.5221 | 8.8362 | 118.8891 | 67.1011
1.4334 | 134.2022 | 66.273 | 96.4611 | 8.8362 | 118.8281 | 67.1011
1.4349 | 134.3236 | 66.151 | 96.6235 | 8.8357 | 119.0108 | 67.1618
1.4349 | 134.3236 | 66.151 | 96.6235 | 8.8357 | 119.0108 | 67.1618
1.4349 | 134.3236 | 66.517 | 96.2575 | 8.8357 | 118.6448 | 67.1618
1.4349 | 134.3236 | 66.517 | 96.2575 | 8.8357 | 118.6448 | 67.1618
1.4349 | 134.3236 | 66.456 | 96.3185 | 8.8357 | 118.7058 | 67.1618
1.4349 | 134.3236 | 66.395 | 96.3795 | 8.8357 | 118.7668 | 67.1618
1.4363 | 134.3212 | 66.273 | 96.5007 | 8.8266 | 118.8876 | 67.1606
1.4363 | 134.3212 | 66.334 | 96.4397 | 8.8266 | 118.8266 | 67.1606
1.4363 | 134.3212 | 66.395 | 96.3787 | 8.8266 | 118.7656 | 67.1606
1.4363 | 134.3212 | 66.334 | 96.4397 | 8.8266 | 118.8266 | 67.1606
1.4363 | 134.4203 | 66.212 | 96.5948 | 8.8335 | 118.9981 | 67.2101
1.4363 | 134.3212 | 66.334 | 96.4397 | 8.8266 | 118.8266 | 67.1606
1.4379 | 134.3186 | 66.456 | 96.3169 | 8.8171 | 118.7033 | 67.1593
1.4379 | 134.4177 | 66.517 | 96.2889 | 8.824 | 118.6919 | 67.2089
1.4379 | 134.4177 | 66.456 | 96.3499 | 8.824 | 118.7529 | 67.2089
1.4379 | 134.4177 | 66.639 | 96.1669 | 8.824 | 118.5699 | 67.2089
1.4379 | 134.4177 | 66.7 | 96.1059 | 8.824 | 118.5089 | 67.2089
1.4379 | 134.4177 | 66.761 | 96.0449 | 8.824 | 118.4479 | 67.2089
1.4393 | 134.4153 | 66.639 | 96.1661 | 8.8149 | 118.5686 | 67.2076
1.4393 | 134.4153 | 66.456 | 96.3491 | 8.8149 | 118.7516 | 67.2076
1.4393 | 134.4153 | 66.517 | 96.2881 | 8.8149 | 118.6906 | 67.2076
1.4408 | 134.4128 | 66.395 | 96.4093 | 8.8058 | 118.8114 | 67.2064
1.4393 | 134.4153 | 66.517 | 96.2881 | 8.8149 | 118.6906 | 67.2076
1.4408 | 134.4128 | 66.578 | 96.2263 | 8.8058 | 118.6284 | 67.2064
1.4393 | 134.4153 | 66.7 | 96.1051 | 8.8149 | 118.5076 | 67.2076
1.4408 | 134.4128 | 66.578 | 97.2263 | 8.8058 | 119.6284 | 67.2064
1.4408 | 134.5367 | 66.456 | 96.3896 | 8.8144 | 118.8124 | 67.2684
1.4408 | 134.5367 | 66.395 | 96.4506 | 8.8144 | 118.8734 | 67.2684
1.4408 | 134.5367 | 66.639 | 96.2066 | 8.8144 | 118.6294 | 67.2684
1.4422 | 134.5343 | 66.395 | 96.4498 | 8.8054 | 118.8721 | 67.2671
1.4422 | 134.5343 | 66.334 | 96.5108 | 8.8054 | 118.9331 | 67.2671
1.4422 | 134.5343 | 66.395 | 96.4498 | 8.8054 | 118.8721 | 67.2671
1.4422 | 134.5343 | 66.517 | 96.3278 | 8.8054 | 118.7501 | 67.2671
1.4422 | 134.5343 | 66.517 | 96.3278 | 8.8054 | 118.7501 | 67.2671
1.4422 | 134.5343 | 66.456 | 96.3888 | 8.8054 | 118.8111 | 67.2671
1.4422 | 134.5343 | 66.456 | 96.3888 | 8.8054 | 118.8111 | 67.2671
1.4437 | 134.5318 | 66.578 | 96.2659 | 8.7964 | 118.6879 | 67.2659
1.4437 | 134.5318 | 66.578 | 96.2659 | 8.7964 | 118.6879 | 67.2659
1.4437 | 134.5318 | 66.517 | 96.3269 | 8.7964 | 118.7489 | 67.2659
1.4437 | 134.5318 | 66.517 | 96.3269 | 8.7964 | 118.7489 | 67.2659
1.4437 | 134.5318 | 66.517 | 96.3269 | 8.7964 | 118.7489 | 67.2659
1.4437 | 134.6309 | 66.578 | 96.299 | 8.8032 | 118.7375 | 67.3155
1.4437 | 134.5318 | 66.578 | 96.2659 | 8.7964 | 118.6879 | 67.2659
1.4437 | 134.5318 | 66.517 | 96.3269 | 8.7964 | 118.7489 | 67.2659
1.4451 | 134.5294 | 66.517 | 96.3261 | 8.7873 | 118.7477 | 67.2647
1.4451 | 134.5294 | 66.761 | 96.0821 | 8.7873 | 118.5037 | 67.2647
1.4451 | 134.5294 | 66.456 | 96.3871 | 8.7873 | 118.8087 | 67.2647
1.4467 | 134.5268 | 66.578 | 96.2643 | 8.7779 | 118.6854 | 67.2634
1.4451 | 134.5294 | 66.517 | 96.3261 | 8.7873 | 118.7477 | 67.2647
1.4467 | 134.5268 | 66.578 | 96.2643 | 8.7779 | 118.6854 | 67.2634
1.4467 | 134.5268 | 66.578 | 96.2643 | 8.7779 | 118.6854 | 67.2634
1.4467 | 134.5268 | 66.395 | 96.4473 | 8.7779 | 118.8684 | 67.2634
1.4467 | 134.6259 | 66.517 | 96.3583 | 8.7847 | 118.796 | 67.313
1.4467 | 134.6259 | 66.456 | 96.4193 | 8.7847 | 118.857 | 67.313
1.4467 | 134.6259 | 66.456 | 96.4193 | 8.7847 | 118.857 | 67.313
1.4481 | 134.6235 | 66.7 | 96.1745 | 8.7758 | 118.6117 | 67.3117
1.4481 | 134.6235 | 66.578 | 96.2965 | 8.7758 | 118.7337 | 67.3117
1.4481 | 134.6235 | 66.7 | 96.1745 | 8.7758 | 118.6117 | 67.3117
1.4481 | 134.6235 | 66.456 | 96.4185 | 8.7758 | 118.8557 | 67.3117
1.4481 | 134.6235 | 66.578 | 96.2965 | 8.7758 | 118.7337 | 67.3117
1.4481 | 134.6235 | 66.456 | 96.4185 | 8.7758 | 118.8557 | 67.3117
1.4496 | 134.621 | 66.639 | 96.2347 | 8.7668 | 118.6715 | 67.3105
1.4496 | 134.621 | 66.639 | 96.2347 | 8.7668 | 118.6715 | 67.3105
1.4496 | 134.621 | 66.517 | 96.3567 | 8.7668 | 118.7935 | 67.3105
1.4496 | 134.621 | 66.456 | 96.4177 | 8.7668 | 118.8545 | 67.3105
1.4496 | 134.621 | 66.395 | 96.4787 | 8.7668 | 118.9155 | 67.3105
1.4496 | 134.621 | 66.456 | 96.4177 | 8.7668 | 118.8545 | 67.3105
1.4496 | 134.621 | 66.456 | 96.4177 | 8.7668 | 118.8545 | 67.3105
1.4496 | 134.621 | 66.456 | 96.4177 | 8.7668 | 118.8545 | 67.3105
1.451 | 134.6186 | 66.456 | 96.4169 | 8.7579 | 118.8533 | 67.3093
1.451 | 134.6186 | 66.273 | 96.5999 | 8.7579 | 119.0363 | 67.3093
1.451 | 134.6186 | 66.395 | 96.4779 | 8.7579 | 118.9143 | 67.3093
1.451 | 134.6186 | 66.212 | 96.6609 | 8.7579 | 119.0973 | 67.3093
1.451 | 134.6186 | 66.517 | 96.3559 | 8.7579 | 118.7923 | 67.3093
1.4525 | 134.6161 | 66.7 | 96.172 | 8.7489 | 118.6081 | 67.3081
1.451 | 134.6186 | 66.395 | 96.4779 | 8.7579 | 118.9143 | 67.3093
1.451 | 134.6186 | 66.517 | 96.3559 | 8.7579 | 118.7923 | 67.3093
1.4525 | 134.74 | 66.456 | 96.4573 | 8.7575 | 118.914 | 67.37
1.4525 | 134.74 | 66.7 | 96.2133 | 8.7575 | 118.67 | 67.37
1.4525 | 134.74 | 66.517 | 96.3963 | 8.7575 | 118.853 | 67.37
1.4525 | 134.74 | 66.517 | 96.3963 | 8.7575 | 118.853 | 67.37
1.4525 | 134.74 | 66.456 | 96.4573 | 8.7575 | 118.914 | 67.37
1.454 | 134.7374 | 66.456 | 96.4565 | 8.7481 | 118.9127 | 67.3687
1.454 | 134.7374 | 66.456 | 96.4565 | 8.7481 | 118.9127 | 67.3687
1.454 | 134.7374 | 66.395 | 96.5175 | 8.7481 | 118.9737 | 67.3687
1.454 | 134.7374 | 66.334 | 96.5785 | 8.7481 | 119.0347 | 67.3687
1.454 | 134.7374 | 66.578 | 96.3345 | 8.7481 | 118.7907 | 67.3687
1.454 | 134.7374 | 66.273 | 96.6395 | 8.7481 | 119.0957 | 67.3687
1.454 | 134.7374 | 66.456 | 96.4565 | 8.7481 | 118.9127 | 67.3687
1.454 | 134.8365 | 66.456 | 96.4895 | 8.7549 | 118.9622 | 67.4182
1.4555 | 134.834 | 66.334 | 96.6107 | 8.746 | 119.083 | 67.417
1.4555 | 134.834 | 66.395 | 96.5497 | 8.746 | 119.022 | 67.417
1.4555 | 134.834 | 66.395 | 96.5497 | 8.746 | 119.022 | 67.417
1.4555 | 134.834 | 66.517 | 96.4277 | 8.746 | 118.9 | 67.417
1.4555 | 134.834 | 66.517 | 96.4277 | 8.746 | 118.9 | 67.417
1.4555 | 134.834 | 66.456 | 96.4887 | 8.746 | 118.961 | 67.417
1.4569 | 134.8316 | 66.456 | 96.4879 | 8.7371 | 118.9598 | 67.4158
1.4555 | 134.834 | 66.517 | 96.4277 | 8.746 | 118.9 | 67.417
1.4569 | 134.8316 | 66.517 | 96.4269 | 8.7371 | 118.8988 | 67.4158
1.4569 | 134.8316 | 66.578 | 96.3659 | 8.7371 | 118.8378 | 67.4158
1.4569 | 134.8316 | 66.334 | 96.6099 | 8.7371 | 119.0818 | 67.4158
1.4569 | 134.8316 | 66.212 | 96.7319 | 8.7371 | 119.2038 | 67.4158
1.4569 | 134.8316 | 66.578 | 96.3659 | 8.7371 | 118.8378 | 67.4158
1.4569 | 134.8316 | 66.334 | 96.6099 | 8.7371 | 119.0818 | 67.4158
1.4569 | 134.8316 | 66.456 | 96.4879 | 8.7371 | 118.9598 | 67.4158
1.4584 | 134.8291 | 66.456 | 96.487 | 8.7282 | 118.9586 | 67.4146
1.4584 | 134.8291 | 66.334 | 96.609 | 8.7282 | 119.0806 | 67.4146
1.4584 | 134.9282 | 66.517 | 96.4591 | 8.735 | 118.9471 | 67.4641
1.4584 | 134.9282 | 66.395 | 97.5811 | 8.735 | 120.0691 | 67.4641
1.4584 | 134.9282 | 66.273 | 96.7031 | 8.735 | 119.1911 | 67.4641
1.4584 | 134.9282 | 66.334 | 96.6421 | 8.735 | 119.1301 | 67.4641
1.4584 | 134.9282 | 66.212 | 96.7641 | 8.735 | 119.2521 | 67.4641
1.4598 | 134.9258 | 66.151 | 96.8243 | 8.7262 | 119.3119 | 67.4629
1.4598 | 135.0496 | 66.334 | 96.6825 | 8.7346 | 119.1908 | 67.5248
1.4598 | 135.0496 | 66.273 | 96.7435 | 8.7346 | 119.2518 | 67.5248
1.4598 | 134.9258 | 66.456 | 96.5193 | 8.7262 | 119.0069 | 67.4629
1.4598 | 134.9258 | 66.456 | 96.5193 | 8.7262 | 119.0069 | 67.4629
1.4613 | 135.047 | 66.395 | 96.6207 | 8.7254 | 119.1285 | 67.5235
1.4613 | 135.047 | 66.395 | 96.6207 | 8.7254 | 119.1285 | 67.5235
1.4613 | 135.047 | 66.334 | 96.6817 | 8.7254 | 119.1895 | 67.5235
1.4613 | 135.047 | 66.395 | 96.6207 | 8.7254 | 119.1285 | 67.5235
1.4613 | 135.047 | 66.395 | 96.6207 | 8.7254 | 119.1285 | 67.5235
1.4613 | 135.047 | 66.334 | 96.6817 | 8.7254 | 119.1895 | 67.5235
1.4613 | 135.047 | 66.334 | 96.6817 | 8.7254 | 119.1895 | 67.5235
1.4613 | 135.047 | 66.517 | 96.4987 | 8.7254 | 119.0065 | 67.5235
1.4628 | 135.0446 | 66.395 | 96.6199 | 8.7165 | 119.1273 | 67.5223
1.4628 | 135.1436 | 66.395 | 96.6529 | 8.7233 | 119.1768 | 67.5718
1.4628 | 135.1436 | 66.334 | 96.7139 | 8.7233 | 119.2378 | 67.5718
1.4628 | 135.1436 | 66.273 | 96.7749 | 8.7233 | 119.2988 | 67.5718
1.4628 | 135.1436 | 66.334 | 96.7139 | 8.7233 | 119.2378 | 67.5718
1.4628 | 135.1436 | 66.456 | 96.5919 | 8.7233 | 119.1158 | 67.5718
1.4613 | 135.1461 | 66.456 | 96.5927 | 8.7321 | 119.117 | 67.573
1.4642 | 135.1412 | 66.273 | 96.7741 | 8.7145 | 119.2976 | 67.5706
1.4642 | 135.1412 | 66.456 | 96.5911 | 8.7145 | 119.1146 | 67.5706
1.4642 | 135.1412 | 66.212 | 96.8351 | 8.7145 | 119.3586 | 67.5706
1.4642 | 135.1412 | 66.456 | 96.5911 | 8.7145 | 119.1146 | 67.5706
1.4642 | 135.1412 | 66.578 | 96.4691 | 8.7145 | 118.9926 | 67.5706
1.4657 | 135.1387 | 66.334 | 96.7122 | 8.7057 | 119.2354 | 67.5694
1.4657 | 135.1387 | 66.395 | 96.6512 | 8.7057 | 119.1744 | 67.5694
1.4657 | 135.1387 | 66.212 | 96.8342 | 8.7057 | 119.3574 | 67.5694
1.4657 | 135.1387 | 66.334 | 96.7122 | 8.7057 | 119.2354 | 67.5694
1.4657 | 135.1387 | 66.334 | 96.7122 | 8.7057 | 119.2354 | 67.5694
1.4657 | 135.1387 | 66.334 | 96.7122 | 8.7057 | 119.2354 | 67.5694
1.4657 | 135.2626 | 66.273 | 96.8145 | 8.7141 | 119.3583 | 67.6313
1.4657 | 135.2626 | 66.456 | 96.6315 | 8.7141 | 119.1753 | 67.6313
1.4657 | 135.2626 | 66.395 | 96.6925 | 8.7141 | 119.2363 | 67.6313
1.4671 | 135.1363 | 66.212 | 96.8334 | 8.6969 | 119.3561 | 67.5681
1.4671 | 135.1363 | 66.151 | 96.8944 | 8.6969 | 119.4171 | 67.5681
1.4671 | 135.2601 | 66.395 | 96.6917 | 8.7053 | 119.2351 | 67.6301
1.4671 | 135.2601 | 66.273 | 96.8137 | 8.7053 | 119.3571 | 67.6301
1.4671 | 135.2601 | 66.456 | 96.6307 | 8.7053 | 119.1741 | 67.6301
1.4687 | 135.2575 | 66.212 | 96.8738 | 8.6961 | 119.4168 | 67.6288
1.4671 | 135.2601 | 66.395 | 96.6917 | 8.7053 | 119.2351 | 67.6301
1.4687 | 135.2575 | 66.273 | 96.8128 | 8.6961 | 119.3558 | 67.6288
1.4671 | 135.2601 | 66.334 | 96.7527 | 8.7053 | 119.2961 | 67.6301
1.4687 | 135.2575 | 66.273 | 96.8128 | 8.6961 | 119.3558 | 67.6288
1.4687 | 135.3566 | 66.395 | 96.7239 | 8.7028 | 119.2833 | 67.6783
1.4687 | 135.3566 | 66.334 | 96.7849 | 8.7028 | 119.3443 | 67.6783
1.4687 | 135.2575 | 66.273 | 96.8128 | 8.6961 | 119.3558 | 67.6288
1.4687 | 135.3566 | 66.334 | 96.7849 | 8.7028 | 119.3443 | 67.6783
1.4687 | 135.3566 | 66.639 | 96.4799 | 8.7028 | 119.0393 | 67.6783
1.4701 | 135.3541 | 66.273 | 96.845 | 8.6941 | 119.4041 | 67.6771
1.4701 | 135.3541 | 66.212 | 96.906 | 8.6941 | 119.4651 | 67.6771
1.4701 | 135.3541 | 66.151 | 96.967 | 8.6941 | 119.5261 | 67.6771
1.4701 | 135.3541 | 66.334 | 96.784 | 8.6941 | 119.3431 | 67.6771
1.4701 | 135.3541 | 66.334 | 96.784 | 8.6941 | 119.3431 | 67.6771
1.4716 | 135.3517 | 66.517 | 96.6002 | 8.6853 | 119.1588 | 67.6758
1.4716 | 135.3517 | 66.456 | 96.6612 | 8.6853 | 119.2198 | 67.6758
1.4716 | 135.3517 | 66.456 | 96.6612 | 8.6853 | 119.2198 | 67.6758
1.4716 | 135.3517 | 66.578 | 96.5392 | 8.6853 | 119.0978 | 67.6758
1.4716 | 135.3517 | 66.395 | 96.7222 | 8.6853 | 119.2808 | 67.6758
1.4716 | 135.4755 | 66.456 | 96.7025 | 8.6937 | 119.2818 | 67.7378
1.4716 | 135.4755 | 66.456 | 96.7025 | 8.6937 | 119.2818 | 67.7378
1.4716 | 135.4755 | 66.517 | 96.6415 | 8.6937 | 119.2208 | 67.7378
1.473 | 135.4731 | 66.578 | 96.5797 | 8.685 | 119.1585 | 67.7365
1.473 | 135.4731 | 66.395 | 96.7627 | 8.685 | 119.3415 | 67.7365
1.473 | 135.4731 | 66.456 | 96.7017 | 8.685 | 119.2805 | 67.7365
1.473 | 135.4731 | 66.334 | 96.8237 | 8.685 | 119.4025 | 67.7365
1.473 | 135.4731 | 66.7 | 97.4577 | 8.685 | 120.0365 | 67.7365
1.473 | 135.4731 | 66.456 | 96.7017 | 8.685 | 119.2805 | 67.7365
1.473 | 135.4731 | 66.395 | 96.7627 | 8.685 | 119.3415 | 67.7365
1.4745 | 135.4706 | 66.334 | 96.8229 | 8.6763 | 119.4013 | 67.7353
1.4745 | 135.5697 | 66.456 | 96.7339 | 8.683 | 119.3288 | 67.7848
1.4745 | 135.5697 | 66.639 | 96.5509 | 8.683 | 119.1458 | 67.7848
1.4745 | 135.5697 | 66.578 | 96.6119 | 8.683 | 119.2068 | 67.7848
1.476 | 135.5671 | 66.517 | 96.672 | 8.6738 | 119.2665 | 67.7835
1.476 | 135.5671 | 66.273 | 96.916 | 8.6738 | 119.5105 | 67.7835
1.476 | 135.468 | 66.212 | 96.944 | 8.6671 | 119.522 | 67.734
1.476 | 135.468 | 66.456 | 96.7 | 8.6671 | 119.278 | 67.734
1.476 | 135.5671 | 66.395 | 96.794 | 8.6738 | 119.3885 | 67.7835
1.476 | 135.5671 | 66.273 | 96.916 | 8.6738 | 119.5105 | 67.7835
1.476 | 135.5671 | 66.517 | 96.672 | 8.6738 | 119.2665 | 67.7835
1.476 | 135.5671 | 66.7 | 96.489 | 8.6738 | 119.0835 | 67.7835
1.4775 | 135.5646 | 66.334 | 96.8542 | 8.6651 | 119.4483 | 67.7823
1.4775 | 135.5646 | 66.334 | 96.8542 | 8.6651 | 119.4483 | 67.7823
1.4775 | 135.5646 | 66.395 | 96.7932 | 8.6651 | 119.3873 | 67.7823
1.4775 | 135.5646 | 66.334 | 96.8542 | 8.6651 | 119.4483 | 67.7823
1.4775 | 135.5646 | 66.517 | 96.6712 | 8.6651 | 119.2653 | 67.7823
1.4775 | 135.5646 | 66.395 | 96.7932 | 8.6651 | 119.3873 | 67.7823
1.4775 | 135.5646 | 66.273 | 96.9152 | 8.6651 | 119.5093 | 67.7823
1.4789 | 135.5622 | 66.212 | 96.9754 | 8.6565 | 119.5691 | 67.7811
1.4789 | 135.686 | 66.334 | 96.8947 | 8.6648 | 119.509 | 67.843
1.4775 | 135.5646 | 66.212 | 96.9762 | 8.6651 | 119.5703 | 67.7823
1.4789 | 135.5622 | 66.334 | 96.8534 | 8.6565 | 119.4471 | 67.7811
1.4789 | 135.5622 | 66.578 | 96.6094 | 8.6565 | 119.2031 | 67.7811
1.4789 | 135.686 | 66.456 | 96.7727 | 8.6648 | 119.387 | 67.843
1.4789 | 135.5622 | 66.334 | 96.8534 | 8.6565 | 119.4471 | 67.7811
1.4789 | 135.686 | 66.639 | 96.5897 | 8.6648 | 119.204 | 67.843
1.4804 | 135.6835 | 66.517 | 96.7108 | 8.6562 | 119.3248 | 67.8418
1.4804 | 135.6835 | 66.273 | 96.9548 | 8.6562 | 119.5688 | 67.8418
1.4804 | 135.6835 | 66.395 | 96.8328 | 8.6562 | 119.4468 | 67.8418
1.4804 | 135.6835 | 66.395 | 96.8328 | 8.6562 | 119.4468 | 67.8418
1.4804 | 135.9064 | 66.395 | 96.9071 | 8.6712 | 119.5582 | 67.9532
1.4804 | 135.9064 | 66.517 | 96.7851 | 8.6712 | 119.4362 | 67.9532
1.4818 | 135.9039 | 66.395 | 96.9063 | 8.6626 | 119.557 | 67.952
1.4818 | 135.681 | 66.395 | 96.832 | 8.6475 | 119.4455 | 67.8405
1.4818 | 135.9039 | 66.334 | 96.9673 | 8.6626 | 119.618 | 67.952
1.4818 | 135.9039 | 66.456 | 96.8453 | 8.6626 | 119.496 | 67.952
1.4818 | 135.9039 | 66.395 | 96.9063 | 8.6626 | 119.557 | 67.952
1.4818 | 135.9039 | 66.517 | 96.7843 | 8.6626 | 119.435 | 67.952
1.4833 | 135.9013 | 66.334 | 96.9664 | 8.6535 | 119.6167 | 67.9507
1.4833 | 135.9013 | 66.273 | 97.0274 | 8.6535 | 119.6777 | 67.9507
1.4833 | 136.0004 | 66.334 | 96.9995 | 8.6601 | 119.6662 | 68.0002
1.4833 | 135.9013 | 66.395 | 96.9054 | 8.6535 | 119.5557 | 67.9507
1.4848 | 135.9979 | 66.578 | 96.7546 | 8.6515 | 119.421 | 67.999
1.4833 | 136.0004 | 66.578 | 96.7555 | 8.6601 | 119.4222 | 68.0002
1.4848 | 135.9979 | 66.639 | 96.6936 | 8.6515 | 119.36 | 67.999
1.4848 | 135.9979 | 66.517 | 96.8156 | 8.6515 | 119.482 | 67.999
1.4848 | 135.9979 | 66.395 | 96.9376 | 8.6515 | 119.604 | 67.999
1.4848 | 135.9979 | 66.395 | 96.9376 | 8.6515 | 119.604 | 67.999
1.4848 | 135.9979 | 66.456 | 96.8766 | 8.6515 | 119.543 | 67.999
1.4863 | 135.9954 | 66.578 | 96.7538 | 8.6429 | 119.4197 | 67.9977
1.4863 | 135.9954 | 66.578 | 96.7538 | 8.6429 | 119.4197 | 67.9977
1.4863 | 136.1192 | 66.395 | 96.9781 | 8.6512 | 119.6646 | 68.0596
1.4863 | 136.1192 | 66.334 | 97.0391 | 8.6512 | 119.7256 | 68.0596
1.4877 | 136.1168 | 66.517 | 96.8553 | 8.6426 | 119.5414 | 68.0584
1.4863 | 136.1192 | 66.517 | 96.8561 | 8.6512 | 119.5426 | 68.0596
1.4863 | 136.1192 | 66.395 | 96.9781 | 8.6512 | 119.6646 | 68.0596
1.4877 | 136.1168 | 66.517 | 96.8553 | 8.6426 | 119.5414 | 68.0584
1.4877 | 136.1168 | 66.578 | 96.7943 | 8.6426 | 119.4804 | 68.0584
1.4877 | 136.1168 | 66.456 | 96.9163 | 8.6426 | 119.6024 | 68.0584
1.4877 | 136.2158 | 66.517 | 96.8883 | 8.6493 | 119.5909 | 68.1079
1.4877 | 136.2158 | 66.334 | 97.0713 | 8.6493 | 119.7739 | 68.1079
1.4892 | 136.2134 | 66.517 | 96.8875 | 8.6407 | 119.5897 | 68.1067
1.4892 | 136.2134 | 66.456 | 96.9485 | 8.6407 | 119.6507 | 68.1067
1.4877 | 136.2158 | 66.578 | 96.8273 | 8.6493 | 119.5299 | 68.1079
1.4892 | 136.2134 | 66.273 | 97.1315 | 8.6407 | 119.8337 | 68.1067
1.4892 | 136.2134 | 66.334 | 97.0705 | 8.6407 | 119.7727 | 68.1067
1.4892 | 136.2134 | 66.273 | 97.1315 | 8.6407 | 119.8337 | 68.1067
1.4907 | 136.3098 | 66.517 | 96.9196 | 8.6383 | 119.6379 | 68.1549
1.4907 | 136.3098 | 66.334 | 97.1026 | 8.6383 | 119.8209 | 68.1549
1.4921 | 136.3073 | 66.517 | 96.9188 | 8.6297 | 119.6367 | 68.1537
1.4907 | 136.2108 | 66.456 | 96.9476 | 8.6316 | 119.6494 | 68.1054
1.4907 | 136.3098 | 66.273 | 97.1636 | 8.6383 | 119.8819 | 68.1549
1.4907 | 136.2108 | 66.578 | 96.8256 | 8.6316 | 119.5274 | 68.1054
1.4936 | 136.3049 | 66.395 | 97.04 | 8.6211 | 119.7574 | 68.1524
1.4936 | 136.3049 | 66.334 | 97.101 | 8.6211 | 119.8184 | 68.1524
1.4921 | 136.3073 | 66.334 | 97.1018 | 8.6297 | 119.8197 | 68.1537
1.4921 | 136.3073 | 66.395 | 97.0408 | 8.6297 | 119.7587 | 68.1537
1.4921 | 136.3073 | 66.334 | 97.1018 | 8.6297 | 119.8197 | 68.1537
1.4936 | 136.3049 | 66.456 | 96.979 | 8.6211 | 119.6964 | 68.1524
1.4921 | 136.3073 | 66.639 | 96.7968 | 8.6297 | 119.5147 | 68.1537
1.4936 | 136.3049 | 66.395 | 97.04 | 8.6211 | 119.7574 | 68.1524
1.4936 | 136.3049 | 66.517 | 96.918 | 8.6211 | 119.6354 | 68.1524
1.4936 | 136.3049 | 66.395 | 97.04 | 8.6211 | 119.7574 | 68.1524
1.495 | 136.4262 | 66.334 | 97.1414 | 8.6209 | 119.8791 | 68.2131
1.495 | 136.4262 | 66.273 | 97.2024 | 8.6209 | 119.9401 | 68.2131
1.495 | 136.4262 | 66.395 | 97.0804 | 8.6209 | 119.8181 | 68.2131
1.495 | 136.4262 | 66.273 | 97.2024 | 8.6209 | 119.9401 | 68.2131
1.495 | 136.4262 | 66.395 | 97.0804 | 8.6209 | 119.8181 | 68.2131
1.495 | 136.4262 | 66.456 | 97.0194 | 8.6209 | 119.7571 | 68.2131
1.495 | 136.4262 | 66.395 | 97.0804 | 8.6209 | 119.8181 | 68.2131
1.495 | 136.4262 | 66.639 | 96.8364 | 8.6209 | 119.5741 | 68.2131
1.4965 | 136.4237 | 66.639 | 96.8356 | 8.6123 | 119.5729 | 68.2119
1.4965 | 136.5227 | 66.273 | 97.2346 | 8.619 | 119.9884 | 68.2614
1.4965 | 136.5227 | 66.395 | 97.1126 | 8.619 | 119.8664 | 68.2614
1.4965 | 136.4237 | 66.517 | 96.9576 | 8.6123 | 119.6949 | 68.2119
1.4965 | 136.5227 | 66.334 | 97.1736 | 8.619 | 119.9274 | 68.2614
1.4965 | 136.4237 | 66.517 | 96.9576 | 8.6123 | 119.6949 | 68.2119
1.498 | 136.5201 | 66.334 | 97.1727 | 8.61 | 119.9261 | 68.2601
1.498 | 136.5201 | 66.151 | 97.3557 | 8.61 | 120.1091 | 68.2601
1.498 | 136.5201 | 66.517 | 96.9897 | 8.61 | 119.7431 | 68.2601
1.498 | 136.5201 | 66.334 | 97.1727 | 8.61 | 119.9261 | 68.2601
1.498 | 136.5201 | 66.456 | 97.0507 | 8.61 | 119.8041 | 68.2601
1.498 | 136.5201 | 66.456 | 97.0507 | 8.61 | 119.8041 | 68.2601
1.4995 | 136.5177 | 66.517 | 96.9889 | 8.6015 | 119.7418 | 68.2588
1.498 | 136.5201 | 66.578 | 96.9287 | 8.61 | 119.6821 | 68.2601
1.4995 | 136.5177 | 66.517 | 96.9889 | 8.6015 | 119.7418 | 68.2588
1.5009 | 136.5152 | 66.517 | 96.9881 | 8.593 | 119.7406 | 68.2576
1.5009 | 136.5152 | 66.517 | 96.9881 | 8.593 | 119.7406 | 68.2576
1.4995 | 136.5177 | 66.395 | 97.1109 | 8.6015 | 119.8638 | 68.2588
1.5009 | 136.5152 | 66.395 | 97.1101 | 8.593 | 119.8626 | 68.2576
1.4995 | 136.5177 | 66.517 | 96.9889 | 8.6015 | 119.7418 | 68.2588
1.5009 | 136.5152 | 66.578 | 96.9271 | 8.593 | 119.6796 | 68.2576
1.5024 | 136.5127 | 66.578 | 96.9262 | 8.5845 | 119.6784 | 68.2564
1.5009 | 136.5152 | 66.334 | 97.1711 | 8.593 | 119.9236 | 68.2576
1.5009 | 136.5152 | 66.456 | 97.0491 | 8.593 | 119.8016 | 68.2576
1.5024 | 136.5127 | 66.456 | 97.0482 | 8.5845 | 119.8004 | 68.2564
1.5024 | 136.5127 | 66.334 | 97.1702 | 8.5845 | 119.9224 | 68.2564
1.5024 | 136.6365 | 66.151 | 97.3945 | 8.5928 | 120.1673 | 68.3183
1.5038 | 136.5103 | 66.212 | 97.2914 | 8.5761 | 120.0431 | 68.2551
1.5038 | 136.5103 | 66.517 | 96.9864 | 8.5761 | 119.7381 | 68.2551
1.5038 | 136.634 | 66.334 | 97.2107 | 8.5843 | 119.983 | 68.317
1.5038 | 136.634 | 66.456 | 97.0887 | 8.5843 | 119.861 | 68.317
1.5038 | 136.5103 | 66.273 | 97.2304 | 8.5761 | 119.9821 | 68.2551
1.5038 | 136.634 | 66.334 | 97.2107 | 8.5843 | 119.983 | 68.317
1.5054 | 136.6314 | 66.395 | 97.1488 | 8.5754 | 119.9207 | 68.3157
1.5054 | 136.6314 | 66.334 | 97.2098 | 8.5754 | 119.9817 | 68.3157
1.5038 | 136.634 | 66.395 | 97.1497 | 8.5843 | 119.922 | 68.317
1.5054 | 136.5077 | 66.334 | 97.1686 | 8.5672 | 119.9198 | 68.2538
1.5054 | 136.6314 | 66.334 | 97.2098 | 8.5754 | 119.9817 | 68.3157
1.5054 | 136.6314 | 66.334 | 97.2098 | 8.5754 | 119.9817 | 68.3157
1.5054 | 136.6314 | 66.456 | 97.0878 | 8.5754 | 119.8597 | 68.3157
1.5038 | 136.634 | 66.517 | 97.0277 | 8.5843 | 119.8 | 68.317
1.5054 | 136.6314 | 66.517 | 97.0268 | 8.5754 | 119.7987 | 68.3157
1.5068 | 136.5052 | 66.334 | 97.1677 | 8.5588 | 119.9186 | 68.2526
1.5068 | 136.629 | 66.456 | 97.087 | 8.567 | 119.8585 | 68.3145
1.5068 | 136.629 | 66.334 | 97.209 | 8.567 | 119.9805 | 68.3145
1.5068 | 136.629 | 66.273 | 97.27 | 8.567 | 120.0415 | 68.3145
1.5068 | 136.629 | 66.395 | 97.148 | 8.567 | 119.9195 | 68.3145
1.5068 | 136.629 | 66.456 | 97.087 | 8.567 | 119.8585 | 68.3145
1.5054 | 136.6314 | 66.639 | 96.9048 | 8.5754 | 119.6767 | 68.3157
1.5068 | 136.629 | 66.395 | 97.148 | 8.567 | 119.9195 | 68.3145
1.5083 | 136.7255 | 66.273 | 97.3022 | 8.5652 | 120.0898 | 68.3628
1.5083 | 136.7255 | 66.395 | 97.1802 | 8.5652 | 119.9678 | 68.3628
1.5083 | 136.7255 | 66.395 | 97.1802 | 8.5652 | 119.9678 | 68.3628
1.5083 | 136.6265 | 66.334 | 97.2082 | 8.5586 | 119.9792 | 68.3132
1.5083 | 136.6265 | 66.395 | 97.1472 | 8.5586 | 119.9182 | 68.3132
1.5083 | 136.6265 | 66.212 | 97.3302 | 8.5586 | 120.1012 | 68.3132
1.5083 | 136.7255 | 66.395 | 97.1802 | 8.5652 | 119.9678 | 68.3628
1.5097 | 136.723 | 66.395 | 97.1793 | 8.5567 | 119.9665 | 68.3615
1.5097 | 136.723 | 66.212 | 97.3623 | 8.5567 | 120.1495 | 68.3615
1.5112 | 136.7206 | 66.395 | 97.1785 | 8.5484 | 119.9653 | 68.3603
1.5097 | 136.8468 | 66.456 | 97.1596 | 8.5649 | 119.9674 | 68.4234
1.5097 | 136.8468 | 66.212 | 97.4036 | 8.5649 | 120.2114 | 68.4234
1.5112 | 136.8443 | 66.334 | 97.2808 | 8.5565 | 120.0882 | 68.4222
1.5112 | 136.8443 | 66.334 | 97.2808 | 8.5565 | 120.0882 | 68.4222
1.5127 | 136.8417 | 66.212 | 97.4019 | 8.5477 | 120.2089 | 68.4209
1.5112 | 136.8443 | 66.212 | 97.4028 | 8.5565 | 120.2102 | 68.4222
1.5127 | 136.8417 | 66.273 | 97.3409 | 8.5477 | 120.1479 | 68.4209
1.5127 | 136.8417 | 66.212 | 97.4019 | 8.5477 | 120.2089 | 68.4209
1.5127 | 136.8417 | 66.273 | 97.3409 | 8.5477 | 120.1479 | 68.4209
1.5127 | 136.8417 | 66.517 | 97.0969 | 8.5477 | 119.9039 | 68.4209
1.5127 | 136.8417 | 66.334 | 97.2799 | 8.5477 | 120.0869 | 68.4209
1.5141 | 136.9383 | 66.395 | 97.2511 | 8.5459 | 120.0741 | 68.4691
1.5141 | 136.9383 | 66.395 | 97.2511 | 8.5459 | 120.0741 | 68.4691
1.5141 | 136.9383 | 66.334 | 97.3121 | 8.5459 | 120.1351 | 68.4691
1.5156 | 136.9358 | 66.334 | 97.3113 | 8.5376 | 120.1339 | 68.4679
1.5141 | 136.9383 | 66.212 | 97.4341 | 8.5459 | 120.2571 | 68.4691
1.5156 | 136.9358 | 66.517 | 97.1283 | 8.5376 | 119.9509 | 68.4679
1.5141 | 136.9383 | 66.456 | 97.1901 | 8.5459 | 120.0131 | 68.4691
1.5171 | 136.9333 | 66.273 | 97.3714 | 8.5292 | 120.1937 | 68.4667
1.5156 | 137.0596 | 66.395 | 97.2915 | 8.5457 | 120.1348 | 68.5298
1.5156 | 137.0596 | 66.395 | 97.2915 | 8.5457 | 120.1348 | 68.5298
1.5156 | 136.9358 | 66.334 | 97.3113 | 8.5376 | 120.1339 | 68.4679
1.5171 | 137.0571 | 66.7 | 96.9857 | 8.5374 | 119.8285 | 68.5285
1.5171 | 137.0571 | 66.395 | 97.2907 | 8.5374 | 120.1335 | 68.5285
1.5171 | 137.0571 | 66.456 | 97.2297 | 8.5374 | 120.0725 | 68.5285
1.5156 | 137.0596 | 66.334 | 97.3525 | 8.5457 | 120.1958 | 68.5298
1.52 | 137.0521 | 66.212 | 97.472 | 8.5207 | 120.3141 | 68.5261
1.52 | 137.0521 | 66.151 | 97.533 | 8.5207 | 120.3751 | 68.5261
1.52 | 137.1511 | 66.334 | 97.383 | 8.5272 | 120.2416 | 68.5756
1.5229 | 137.146 | 66.334 | 97.3813 | 8.5102 | 120.239 | 68.573
1.5215 | 137.1485 | 66.395 | 97.3212 | 8.5185 | 120.1793 | 68.5743
1.5215 | 137.1485 | 66.456 | 97.2602 | 8.5185 | 120.1183 | 68.5743
1.5215 | 137.1485 | 66.578 | 97.1382 | 8.5185 | 119.9963 | 68.5743
1.5215 | 137.1485 | 66.151 | 97.5652 | 8.5185 | 120.4233 | 68.5743
1.5215 | 137.1485 | 66.395 | 97.3212 | 8.5185 | 120.1793 | 68.5743
1.5215 | 137.1485 | 66.395 | 97.3212 | 8.5185 | 120.1793 | 68.5743
1.5229 | 137.047 | 66.456 | 97.2263 | 8.5037 | 120.0675 | 68.5235
1.5229 | 137.146 | 66.334 | 97.3813 | 8.5102 | 120.239 | 68.573
1.5229 | 137.146 | 66.395 | 97.3203 | 8.5102 | 120.178 | 68.573
1.5229 | 137.146 | 66.395 | 97.3203 | 8.5102 | 120.178 | 68.573
1.5229 | 137.146 | 66.395 | 97.3203 | 8.5102 | 120.178 | 68.573
1.5258 | 137.2648 | 66.334 | 97.4209 | 8.5018 | 120.2984 | 68.6324
1.5244 | 137.2673 | 66.273 | 97.4828 | 8.5101 | 120.3606 | 68.6336
1.5244 | 137.2673 | 66.212 | 97.5438 | 8.5101 | 120.4216 | 68.6336
1.5258 | 137.1411 | 66.273 | 97.4407 | 8.4937 | 120.2975 | 68.5705
1.5244 | 137.1435 | 66.334 | 97.3805 | 8.502 | 120.2378 | 68.5718
1.5244 | 137.2673 | 66.578 | 97.1778 | 8.5101 | 120.0556 | 68.6336
1.5258 | 137.2648 | 66.456 | 97.2989 | 8.5018 | 120.1764 | 68.6324
1.5258 | 137.2648 | 66.456 | 97.2989 | 8.5018 | 120.1764 | 68.6324
1.5258 | 137.2648 | 66.334 | 97.4209 | 8.5018 | 120.2984 | 68.6324
1.5258 | 137.2648 | 66.334 | 97.4209 | 8.5018 | 120.2984 | 68.6324
1.5258 | 137.2648 | 66.395 | 97.3599 | 8.5018 | 120.2374 | 68.6324
1.5273 | 137.2623 | 66.273 | 97.4811 | 8.4936 | 120.3582 | 68.6312
1.5258 | 137.2648 | 66.395 | 97.3599 | 8.5018 | 120.2374 | 68.6324
1.5273 | 137.2623 | 66.517 | 97.2371 | 8.4936 | 120.1142 | 68.6312
1.5273 | 137.2623 | 66.395 | 97.3591 | 8.4936 | 120.2362 | 68.6312
1.5273 | 137.2623 | 66.456 | 97.2981 | 8.4936 | 120.1752 | 68.6312
1.5288 | 137.2597 | 66.212 | 97.5412 | 8.4849 | 120.4179 | 68.6299
1.5273 | 137.2623 | 66.456 | 97.2981 | 8.4936 | 120.1752 | 68.6312
1.5273 | 137.2623 | 66.212 | 97.5421 | 8.4936 | 120.4192 | 68.6312
1.5288 | 137.2597 | 66.517 | 97.2362 | 8.4849 | 120.1129 | 68.6299
1.5288 | 137.2597 | 66.456 | 97.2972 | 8.4849 | 120.1739 | 68.6299
1.5288 | 137.2597 | 66.456 | 97.2972 | 8.4849 | 120.1739 | 68.6299
1.5288 | 137.2597 | 66.395 | 97.3582 | 8.4849 | 120.2349 | 68.6299
1.5303 | 137.2572 | 66.7 | 97.0524 | 8.4767 | 119.9286 | 68.6286
1.5303 | 137.2572 | 66.456 | 97.2964 | 8.4767 | 120.1726 | 68.6286
1.5303 | 137.3562 | 66.395 | 97.3904 | 8.4832 | 120.2831 | 68.6781
1.5303 | 137.3562 | 66.517 | 97.2684 | 8.4832 | 120.1611 | 68.6781
1.5303 | 137.3562 | 66.517 | 97.2684 | 8.4832 | 120.1611 | 68.6781
1.5303 | 137.2572 | 66.517 | 97.2354 | 8.4767 | 120.1116 | 68.6286
1.5317 | 137.3537 | 66.456 | 97.3286 | 8.475 | 120.2209 | 68.6769
1.5332 | 137.3513 | 66.578 | 97.2058 | 8.4668 | 120.0976 | 68.6756
1.5303 | 137.3562 | 66.456 | 97.3294 | 8.4832 | 120.2221 | 68.6781
1.5332 | 137.3513 | 66.578 | 97.2058 | 8.4668 | 120.0976 | 68.6756
1.5332 | 137.3513 | 66.273 | 97.5108 | 8.4668 | 120.4026 | 68.6756
1.5332 | 137.3513 | 66.517 | 97.2668 | 8.4668 | 120.1586 | 68.6756
1.5332 | 137.3513 | 66.395 | 97.3888 | 8.4668 | 120.2806 | 68.6756
1.5332 | 137.3513 | 66.517 | 97.2668 | 8.4668 | 120.1586 | 68.6756
1.5332 | 137.475 | 66.456 | 97.369 | 8.4748 | 120.2815 | 68.7375
1.5332 | 137.475 | 66.517 | 97.308 | 8.4748 | 120.2205 | 68.7375
1.5346 | 137.3488 | 66.456 | 97.3269 | 8.4586 | 120.2184 | 68.6744
1.5332 | 137.3513 | 66.334 | 97.4498 | 8.4668 | 120.3416 | 68.6756
1.5332 | 137.3513 | 66.456 | 97.3278 | 8.4668 | 120.2196 | 68.6756
1.5346 | 137.4725 | 66.334 | 97.4902 | 8.4667 | 120.4023 | 68.7363
1.5346 | 137.4725 | 66.273 | 97.5512 | 8.4667 | 120.4633 | 68.7363
1.5346 | 137.4725 | 66.212 | 97.6122 | 8.4667 | 120.5243 | 68.7363
1.5346 | 137.3488 | 66.395 | 97.3879 | 8.4586 | 120.2794 | 68.6744
1.5346 | 137.4725 | 66.151 | 97.6732 | 8.4667 | 120.5853 | 68.7363
1.5362 | 137.4699 | 66.09 | 97.7333 | 8.4581 | 120.645 | 68.735
1.5362 | 137.4699 | 66.029 | 97.7943 | 8.4581 | 120.706 | 68.735
1.5362 | 137.4699 | 66.151 | 97.6723 | 8.4581 | 120.584 | 68.735
1.5362 | 137.4699 | 66.029 | 97.7943 | 8.4581 | 120.706 | 68.735
1.5346 | 137.4725 | 66.151 | 97.6732 | 8.4667 | 120.5853 | 68.7363
1.5376 | 137.5664 | 66.334 | 97.5215 | 8.4564 | 120.4492 | 68.7832
1.5376 | 137.5664 | 66.212 | 97.6435 | 8.4564 | 120.5712 | 68.7832
1.5376 | 137.4674 | 66.273 | 97.5495 | 8.4499 | 120.4607 | 68.7337
1.5362 | 137.4699 | 66.212 | 97.6113 | 8.4581 | 120.523 | 68.735
1.5376 | 137.5664 | 66.212 | 97.6435 | 8.4564 | 120.5712 | 68.7832
1.5376 | 137.4674 | 66.395 | 97.4275 | 8.4499 | 120.3387 | 68.7337
1.5376 | 137.4674 | 66.212 | 97.6105 | 8.4499 | 120.5217 | 68.7337
1.5376 | 137.5664 | 66.273 | 97.5825 | 8.4564 | 120.5102 | 68.7832
1.5376 | 137.5664 | 66.395 | 97.4605 | 8.4564 | 120.3882 | 68.7832
1.5391 | 137.5639 | 66.212 | 97.6426 | 8.4482 | 120.57 | 68.782
1.5376 | 137.5664 | 66.639 | 97.2165 | 8.4564 | 120.1442 | 68.7832
1.5391 | 137.5639 | 66.395 | 97.4596 | 8.4482 | 120.387 | 68.782
1.5391 | 137.5639 | 66.517 | 97.3376 | 8.4482 | 120.265 | 68.782
1.5391 | 137.4649 | 66.395 | 97.4266 | 8.4418 | 120.3375 | 68.7325
1.5391 | 137.5639 | 66.334 | 97.5206 | 8.4482 | 120.448 | 68.782
1.5391 | 137.5639 | 66.456 | 97.3986 | 8.4482 | 120.326 | 68.782
1.5391 | 137.5639 | 66.395 | 97.4596 | 8.4482 | 120.387 | 68.782
1.5405 | 137.5614 | 66.395 | 97.4588 | 8.4401 | 120.3857 | 68.7807
1.5405 | 137.5614 | 66.456 | 97.3978 | 8.4401 | 120.3247 | 68.7807
1.5405 | 137.5614 | 66.212 | 97.6418 | 8.4401 | 120.5687 | 68.7807
1.5405 | 137.5614 | 66.395 | 97.4588 | 8.4401 | 120.3857 | 68.7807
1.5405 | 137.5614 | 66.395 | 97.4588 | 8.4401 | 120.3857 | 68.7807
1.542 | 137.5589 | 66.395 | 97.458 | 8.432 | 120.3845 | 68.7795
1.542 | 137.6579 | 66.517 | 97.369 | 8.4384 | 120.312 | 68.829
1.542 | 137.6579 | 66.273 | 97.613 | 8.4384 | 120.556 | 68.829
1.542 | 137.6579 | 66.456 | 97.43 | 8.4384 | 120.373 | 68.829
1.5435 | 137.6553 | 66.456 | 97.4291 | 8.4299 | 120.3717 | 68.8277
1.5435 | 137.779 | 66.456 | 97.4703 | 8.4379 | 120.4335 | 68.8895
1.5435 | 137.779 | 66.639 | 97.2873 | 8.4379 | 120.2505 | 68.8895
1.5435 | 137.779 | 66.273 | 97.6533 | 8.4379 | 120.6165 | 68.8895
1.5435 | 137.779 | 66.517 | 97.4093 | 8.4379 | 120.3725 | 68.8895
1.5435 | 137.779 | 66.517 | 97.4093 | 8.4379 | 120.3725 | 68.8895
1.5435 | 137.779 | 66.517 | 97.4093 | 8.4379 | 120.3725 | 68.8895
1.5449 | 137.7765 | 66.395 | 97.5305 | 8.4298 | 120.4933 | 68.8883
1.5449 | 137.7765 | 66.456 | 97.4695 | 8.4298 | 120.4323 | 68.8883
1.5449 | 137.9993 | 66.395 | 97.6048 | 8.4442 | 120.6046 | 68.9996
1.5449 | 137.7765 | 66.334 | 97.5915 | 8.4298 | 120.5543 | 68.8883
1.5464 | 137.9968 | 66.517 | 97.4819 | 8.4361 | 120.4814 | 68.9984
1.5464 | 137.9968 | 66.578 | 97.4209 | 8.4361 | 120.4204 | 68.9984
1.5464 | 137.9968 | 66.761 | 97.2379 | 8.4361 | 120.2374 | 68.9984
1.5464 | 137.9968 | 66.578 | 97.4209 | 8.4361 | 120.4204 | 68.9984
1.5479 | 137.9943 | 66.517 | 97.4811 | 8.428 | 120.4801 | 68.9971
1.5464 | 137.9968 | 66.334 | 97.6649 | 8.4361 | 120.6644 | 68.9984
1.5479 | 137.9943 | 66.456 | 97.5421 | 8.428 | 120.5411 | 68.9971
1.5479 | 138.0933 | 66.7 | 97.3311 | 8.4344 | 120.3466 | 69.0466
1.5493 | 138.0908 | 66.517 | 97.5133 | 8.4264 | 120.5284 | 69.0454
1.5479 | 138.0933 | 66.7 | 97.3311 | 8.4344 | 120.3466 | 69.0466
1.5493 | 138.0908 | 66.578 | 97.4523 | 8.4264 | 120.4674 | 69.0454
1.5493 | 138.0908 | 66.517 | 97.5133 | 8.4264 | 120.5284 | 69.0454
1.5493 | 138.0908 | 66.7 | 97.3303 | 8.4264 | 120.3454 | 69.0454
1.5493 | 138.0908 | 66.578 | 97.4523 | 8.4264 | 120.4674 | 69.0454
1.5493 | 138.0908 | 66.761 | 97.2693 | 8.4264 | 120.2844 | 69.0454
1.5493 | 138.0908 | 66.7 | 97.3303 | 8.4264 | 120.3454 | 69.0454
1.5508 | 138.0881 | 66.7 | 97.3294 | 8.4179 | 120.3441 | 69.0441
1.5508 | 138.2119 | 66.517 | 97.5536 | 8.4259 | 120.5889 | 69.1059
1.5508 | 138.2119 | 66.456 | 97.6146 | 8.4259 | 120.6499 | 69.1059
1.5523 | 138.2094 | 66.639 | 97.4308 | 8.4178 | 120.4657 | 69.1047
1.5523 | 138.2094 | 66.639 | 97.4308 | 8.4178 | 120.4657 | 69.1047
1.5523 | 138.2094 | 66.456 | 97.6138 | 8.4178 | 120.6487 | 69.1047
1.5523 | 138.2094 | 66.578 | 97.4918 | 8.4178 | 120.5267 | 69.1047
1.5523 | 138.2094 | 66.456 | 97.6138 | 8.4178 | 120.6487 | 69.1047
1.5537 | 138.2069 | 66.578 | 97.491 | 8.4098 | 120.5254 | 69.1034
1.5537 | 138.2069 | 66.517 | 97.552 | 8.4098 | 120.5864 | 69.1034
1.5537 | 138.2069 | 66.517 | 97.552 | 8.4098 | 120.5864 | 69.1034
1.5537 | 138.2069 | 66.456 | 97.613 | 8.4098 | 120.6474 | 69.1034
1.5537 | 138.3058 | 66.639 | 97.4629 | 8.4162 | 120.5139 | 69.1529
1.5537 | 138.3058 | 66.456 | 97.6459 | 8.4162 | 120.6969 | 69.1529
1.5537 | 138.3058 | 66.456 | 97.6459 | 8.4162 | 120.6969 | 69.1529
1.5537 | 138.3058 | 66.273 | 97.8289 | 8.4162 | 120.8799 | 69.1529
1.5552 | 138.3033 | 66.395 | 97.7061 | 8.4081 | 120.7567 | 69.1517
1.5552 | 138.3033 | 66.456 | 97.6451 | 8.4081 | 120.6957 | 69.1517
1.5552 | 138.3033 | 66.578 | 97.5231 | 8.4081 | 120.5737 | 69.1517
1.5566 | 138.3008 | 66.578 | 97.5223 | 8.4001 | 120.5724 | 69.1504
1.5566 | 138.3008 | 66.639 | 97.4613 | 8.4001 | 120.5114 | 69.1504
1.5566 | 138.3008 | 66.578 | 97.5223 | 8.4001 | 120.5724 | 69.1504
1.5566 | 138.3008 | 66.639 | 97.4613 | 8.4001 | 120.5114 | 69.1504
1.5566 | 138.3008 | 66.517 | 97.5833 | 8.4001 | 120.6334 | 69.1504
1.5582 | 138.2982 | 66.456 | 97.6434 | 8.3917 | 120.6931 | 69.1491
1.5582 | 138.4219 | 66.639 | 97.5016 | 8.3997 | 120.572 | 69.211
1.5582 | 138.2982 | 66.578 | 97.5214 | 8.3917 | 120.5711 | 69.1491
1.5582 | 138.4219 | 66.578 | 97.5626 | 8.3997 | 120.633 | 69.211
1.5582 | 138.4219 | 66.822 | 97.3186 | 8.3997 | 120.389 | 69.211
1.5582 | 138.2982 | 66.639 | 97.4604 | 8.3917 | 120.5101 | 69.1491
1.5582 | 138.4219 | 66.7 | 97.4406 | 8.3997 | 120.511 | 69.211
1.5596 | 138.4194 | 66.7 | 97.4398 | 8.3917 | 120.5097 | 69.2097
1.5596 | 138.4194 | 66.639 | 97.5008 | 8.3917 | 120.5707 | 69.2097
1.5596 | 138.4194 | 66.883 | 97.2568 | 8.3917 | 120.3267 | 69.2097
1.5596 | 138.4194 | 66.639 | 97.5008 | 8.3917 | 120.5707 | 69.2097
1.5596 | 138.4194 | 66.639 | 97.5008 | 8.3917 | 120.5707 | 69.2097
1.5596 | 138.4194 | 66.822 | 97.3178 | 8.3917 | 120.3877 | 69.2097
1.5596 | 138.4194 | 66.7 | 97.4398 | 8.3917 | 120.5097 | 69.2097
1.5611 | 138.4169 | 66.761 | 97.378 | 8.3837 | 120.4475 | 69.2085
1.5611 | 138.4169 | 66.639 | 97.5 | 8.3837 | 120.5695 | 69.2085
1.5611 | 138.4169 | 66.639 | 97.5 | 8.3837 | 120.5695 | 69.2085
1.5611 | 138.4169 | 66.761 | 97.378 | 8.3837 | 120.4475 | 69.2085
1.5611 | 138.4169 | 66.761 | 97.378 | 8.3837 | 120.4475 | 69.2085
1.5611 | 138.4169 | 66.578 | 97.561 | 8.3837 | 120.6305 | 69.2085
1.5611 | 138.4169 | 66.578 | 97.561 | 8.3837 | 120.6305 | 69.2085
1.5611 | 138.4169 | 66.639 | 97.5 | 8.3837 | 120.5695 | 69.2085
1.5625 | 138.4144 | 66.517 | 97.6211 | 8.3758 | 120.6902 | 69.2072
1.5625 | 138.4144 | 66.639 | 97.4991 | 8.3758 | 120.5682 | 69.2072
1.5625 | 138.5134 | 66.944 | 97.2271 | 8.3821 | 120.3127 | 69.2567
1.5625 | 138.5134 | 66.7 | 97.4711 | 8.3821 | 120.5567 | 69.2567
1.5625 | 138.5134 | 66.822 | 97.3491 | 8.3821 | 120.4347 | 69.2567
1.5625 | 138.5134 | 66.761 | 97.4101 | 8.3821 | 120.4957 | 69.2567
1.564 | 138.4119 | 66.7 | 97.4373 | 8.3678 | 120.506 | 69.206
1.564 | 138.4119 | 66.883 | 97.2543 | 8.3678 | 120.323 | 69.206
1.564 | 138.5109 | 66.944 | 97.2263 | 8.3742 | 120.3114 | 69.2554
1.5655 | 138.5082 | 66.7 | 97.4694 | 8.3658 | 120.5541 | 69.2541
1.564 | 138.5109 | 66.822 | 97.3483 | 8.3742 | 120.4334 | 69.2554
1.564 | 138.5109 | 66.883 | 97.2873 | 8.3742 | 120.3724 | 69.2554
1.5655 | 138.5082 | 66.944 | 97.2254 | 8.3658 | 120.3101 | 69.2541
1.5655 | 138.5082 | 66.7 | 97.4694 | 8.3658 | 120.5541 | 69.2541
1.5655 | 138.5082 | 66.761 | 97.4084 | 8.3658 | 120.4931 | 69.2541
1.5655 | 138.5082 | 66.761 | 97.4084 | 8.3658 | 120.4931 | 69.2541
1.5655 | 138.5082 | 66.822 | 97.3474 | 8.3658 | 120.4321 | 69.2541
1.5655 | 138.5082 | 66.7 | 97.4694 | 8.3658 | 120.5541 | 69.2541
1.567 | 138.5057 | 66.7 | 97.4686 | 8.3579 | 120.5529 | 69.2529
1.567 | 138.5057 | 66.517 | 97.6516 | 8.3579 | 120.7359 | 69.2529
1.567 | 138.5057 | 66.7 | 97.4686 | 8.3579 | 120.5529 | 69.2529
1.567 | 138.5057 | 66.639 | 97.5296 | 8.3579 | 120.6139 | 69.2529
1.567 | 138.5057 | 66.639 | 97.5296 | 8.3579 | 120.6139 | 69.2529
1.567 | 138.5057 | 66.456 | 97.7126 | 8.3579 | 120.7969 | 69.2529
1.5684 | 138.6269 | 66.7 | 97.509 | 8.3579 | 120.6135 | 69.3135
1.5684 | 138.5032 | 66.639 | 97.5287 | 8.35 | 120.6126 | 69.2516
1.5684 | 138.5032 | 66.883 | 97.2847 | 8.35 | 120.3686 | 69.2516
1.5684 | 138.5032 | 67.005 | 97.1627 | 8.35 | 120.2466 | 69.2516
1.5684 | 138.5032 | 67.066 | 97.1017 | 8.35 | 120.1856 | 69.2516
1.5684 | 138.5032 | 66.822 | 97.3457 | 8.35 | 120.4296 | 69.2516
1.5684 | 138.5032 | 66.7 | 97.4677 | 8.35 | 120.5516 | 69.2516
1.5699 | 138.6244 | 66.761 | 97.4471 | 8.35 | 120.5512 | 69.3122
1.5699 | 138.6244 | 66.578 | 97.6301 | 8.35 | 120.7342 | 69.3122
1.5699 | 138.6244 | 66.639 | 97.5691 | 8.35 | 120.6732 | 69.3122
1.5699 | 138.6244 | 66.639 | 97.5691 | 8.35 | 120.6732 | 69.3122
1.5699 | 138.6244 | 66.639 | 97.5691 | 8.35 | 120.6732 | 69.3122
1.5713 | 138.6219 | 66.822 | 97.3853 | 8.3421 | 120.489 | 69.311
1.5713 | 138.6219 | 66.639 | 97.5683 | 8.3421 | 120.672 | 69.311
1.5713 | 138.6219 | 66.883 | 97.3243 | 8.3421 | 120.428 | 69.311
1.5713 | 138.6219 | 66.7 | 97.5073 | 8.3421 | 120.611 | 69.311
1.5713 | 138.6219 | 66.761 | 97.4463 | 8.3421 | 120.55 | 69.311
1.5713 | 138.7209 | 66.578 | 97.6623 | 8.3484 | 120.7824 | 69.3604
1.5728 | 138.7183 | 66.578 | 97.6614 | 8.3402 | 120.7811 | 69.3591
1.5728 | 138.7183 | 66.639 | 97.6004 | 8.3402 | 120.7201 | 69.3591
1.5728 | 138.7183 | 66.517 | 97.7224 | 8.3402 | 120.8421 | 69.3591
1.5728 | 138.7183 | 66.578 | 97.6614 | 8.3402 | 120.7811 | 69.3591
1.5728 | 138.7183 | 66.761 | 97.4784 | 8.3402 | 120.5981 | 69.3591
1.5728 | 138.7183 | 66.944 | 97.2954 | 8.3402 | 120.4151 | 69.3591
1.5728 | 138.7183 | 66.761 | 97.4784 | 8.3402 | 120.5981 | 69.3591
1.5728 | 138.7183 | 66.822 | 97.4174 | 8.3402 | 120.5371 | 69.3591
1.5728 | 138.7183 | 66.761 | 97.4784 | 8.3402 | 120.5981 | 69.3591
1.5743 | 138.7157 | 66.7 | 97.5386 | 8.3323 | 120.6579 | 69.3579
1.5743 | 138.8394 | 66.944 | 97.3358 | 8.3402 | 120.4757 | 69.4197
1.5743 | 138.8394 | 66.7 | 97.5798 | 8.3402 | 120.7197 | 69.4197
1.5743 | 138.8394 | 66.7 | 97.5798 | 8.3402 | 120.7197 | 69.4197
1.5743 | 138.7157 | 66.7 | 97.5386 | 8.3323 | 120.6579 | 69.3579
1.5743 | 138.8394 | 67.066 | 97.2138 | 8.3402 | 120.3537 | 69.4197
1.5743 | 138.8394 | 66.944 | 97.3358 | 8.3402 | 120.4757 | 69.4197
1.5758 | 138.8369 | 66.944 | 97.335 | 8.3323 | 120.4745 | 69.4185
1.5758 | 138.8369 | 67.126 | 97.153 | 8.3323 | 120.2925 | 69.4185
1.5758 | 138.8369 | 67.005 | 97.274 | 8.3323 | 120.4135 | 69.4185
1.5758 | 138.9359 | 66.822 | 97.49 | 8.3386 | 120.6459 | 69.4679
1.5758 | 138.9359 | 66.944 | 97.368 | 8.3386 | 120.5239 | 69.4679
1.5758 | 138.8369 | 67.126 | 97.153 | 8.3323 | 120.2925 | 69.4185
1.5758 | 138.9359 | 67.005 | 97.307 | 8.3386 | 120.4629 | 69.4679
1.5772 | 138.9334 | 67.005 | 97.3061 | 8.3308 | 120.4617 | 69.4667
1.5772 | 138.9334 | 67.066 | 97.2451 | 8.3308 | 120.4007 | 69.4667
1.5772 | 138.9334 | 67.005 | 97.3061 | 8.3308 | 120.4617 | 69.4667
1.5772 | 139.0323 | 67.126 | 97.2181 | 8.337 | 120.3902 | 69.5162
1.5772 | 139.0323 | 67.126 | 97.2181 | 8.337 | 120.3902 | 69.5162
1.5787 | 139.0298 | 67.005 | 97.3383 | 8.3292 | 120.5099 | 69.5149
1.5787 | 139.0298 | 67.005 | 97.3383 | 8.3292 | 120.5099 | 69.5149
1.5787 | 139.0298 | 66.7 | 97.6433 | 8.3292 | 120.8149 | 69.5149
1.5787 | 139.0298 | 66.822 | 97.5213 | 8.3292 | 120.6929 | 69.5149
1.5787 | 139.0298 | 66.639 | 97.7043 | 8.3292 | 120.8759 | 69.5149
1.5787 | 139.0298 | 66.639 | 97.7043 | 8.3292 | 120.8759 | 69.5149
1.5802 | 139.0272 | 66.578 | 97.7644 | 8.321 | 120.9356 | 69.5136
1.5802 | 139.0272 | 66.761 | 97.5814 | 8.321 | 120.7526 | 69.5136
1.5802 | 139.0272 | 66.7 | 97.6424 | 8.321 | 120.8136 | 69.5136
1.5802 | 139.0272 | 66.761 | 97.5814 | 8.321 | 120.7526 | 69.5136
1.5802 | 139.0272 | 66.883 | 97.4594 | 8.321 | 120.6306 | 69.5136
1.5802 | 139.1509 | 66.822 | 97.5616 | 8.3288 | 120.7534 | 69.5754
1.5802 | 139.1509 | 66.822 | 97.5616 | 8.3288 | 120.7534 | 69.5754
1.5816 | 139.1483 | 66.822 | 97.5608 | 8.321 | 120.7522 | 69.5742
1.5816 | 139.1483 | 66.822 | 97.5608 | 8.321 | 120.7522 | 69.5742
1.5816 | 139.1483 | 66.944 | 97.4388 | 8.321 | 120.6302 | 69.5742
1.5816 | 139.1483 | 66.761 | 98.6218 | 8.321 | 121.8132 | 69.5742
1.5816 | 139.1483 | 66.944 | 97.4388 | 8.321 | 120.6302 | 69.5742
1.5831 | 139.1458 | 66.761 | 97.6209 | 8.3132 | 120.8119 | 69.5729
1.5831 | 139.1458 | 66.639 | 97.7429 | 8.3132 | 120.9339 | 69.5729
1.5831 | 139.1458 | 66.883 | 97.4989 | 8.3132 | 120.6899 | 69.5729
1.5831 | 139.1458 | 66.883 | 97.4989 | 8.3132 | 120.6899 | 69.5729
1.5831 | 139.2448 | 67.188 | 97.2269 | 8.3195 | 120.4344 | 69.6224
1.5831 | 139.1458 | 66.883 | 97.4989 | 8.3132 | 120.6899 | 69.5729
1.5831 | 139.2448 | 66.822 | 97.5929 | 8.3195 | 120.8004 | 69.6224
1.5845 | 139.2423 | 66.822 | 97.5921 | 8.3117 | 120.7991 | 69.6211
1.5845 | 139.1433 | 66.822 | 97.5591 | 8.3054 | 120.7497 | 69.5717
1.5845 | 139.2423 | 66.883 | 97.5311 | 8.3117 | 120.7381 | 69.6211
1.5845 | 139.2423 | 66.822 | 97.5921 | 8.3117 | 120.7991 | 69.6211
1.5845 | 139.2423 | 66.944 | 97.4701 | 8.3117 | 120.6771 | 69.6211
1.5845 | 139.2423 | 67.005 | 97.4091 | 8.3117 | 120.6161 | 69.6211
1.5845 | 139.2423 | 66.883 | 97.5311 | 8.3117 | 120.7381 | 69.6211
1.586 | 139.2397 | 66.883 | 97.5302 | 8.3039 | 120.7369 | 69.6199
1.586 | 139.2397 | 66.944 | 97.4692 | 8.3039 | 120.6759 | 69.6199
1.586 | 139.2397 | 66.944 | 97.4692 | 8.3039 | 120.6759 | 69.6199
1.586 | 139.2397 | 67.005 | 97.4082 | 8.3039 | 120.6149 | 69.6199
1.586 | 139.2397 | 66.944 | 97.4692 | 8.3039 | 120.6759 | 69.6199
1.586 | 139.2397 | 67.005 | 97.4082 | 8.3039 | 120.6149 | 69.6199
1.586 | 139.3634 | 66.883 | 97.5715 | 8.3117 | 120.7987 | 69.6817
1.5874 | 139.2372 | 66.944 | 97.4684 | 8.2961 | 120.6746 | 69.6186
1.5874 | 139.3609 | 66.822 | 97.6316 | 8.3039 | 120.8585 | 69.6805
1.5874 | 139.3609 | 66.761 | 97.6926 | 8.3039 | 120.9195 | 69.6805
1.5874 | 139.3609 | 66.822 | 97.6316 | 8.3039 | 120.8585 | 69.6805
1.5874 | 139.3609 | 66.883 | 97.5706 | 8.3039 | 120.7975 | 69.6805
1.589 | 139.3583 | 66.944 | 97.5088 | 8.2958 | 120.7351 | 69.6791
1.589 | 139.2346 | 66.883 | 97.5285 | 8.288 | 120.7343 | 69.6173
1.589 | 139.3583 | 66.822 | 97.6308 | 8.2958 | 120.8571 | 69.6791
1.589 | 139.3583 | 66.944 | 97.5088 | 8.2958 | 120.7351 | 69.6791
1.589 | 139.3583 | 67.005 | 97.4478 | 8.2958 | 120.6741 | 69.6791
1.589 | 139.3583 | 67.066 | 97.3868 | 8.2958 | 120.6131 | 69.6791
1.5904 | 139.3557 | 66.944 | 97.5079 | 8.2881 | 120.7339 | 69.6779
1.5904 | 139.3557 | 66.883 | 97.5689 | 8.2881 | 120.7949 | 69.6779
1.5904 | 139.3557 | 67.005 | 97.4469 | 8.2881 | 120.6729 | 69.6779
1.5904 | 139.3557 | 66.944 | 97.5079 | 8.2881 | 120.7339 | 69.6779
1.5904 | 139.3557 | 66.883 | 97.5689 | 8.2881 | 120.7949 | 69.6779
1.5904 | 139.3557 | 66.883 | 97.5689 | 8.2881 | 120.7949 | 69.6779
1.5904 | 139.3557 | 66.822 | 97.6299 | 8.2881 | 120.8559 | 69.6779
1.5904 | 139.3557 | 66.7 | 97.7519 | 8.2881 | 120.9779 | 69.6779
1.5919 | 139.3532 | 66.822 | 97.6291 | 8.2803 | 120.8546 | 69.6766
1.5919 | 139.3532 | 66.822 | 97.6291 | 8.2803 | 120.8546 | 69.6766
1.5919 | 139.3532 | 66.883 | 97.5681 | 8.2803 | 120.7936 | 69.6766
1.5919 | 139.3532 | 66.883 | 97.5681 | 8.2803 | 120.7936 | 69.6766
1.5919 | 139.3532 | 66.944 | 97.5071 | 8.2803 | 120.7326 | 69.6766
1.5919 | 139.3532 | 66.822 | 97.6291 | 8.2803 | 120.8546 | 69.6766
1.5919 | 139.4522 | 66.883 | 97.6011 | 8.2865 | 120.8431 | 69.7261
1.5919 | 139.3532 | 66.761 | 97.6901 | 8.2803 | 120.9156 | 69.6766
1.5933 | 139.4496 | 67.005 | 97.4782 | 8.2788 | 120.7198 | 69.7248
1.5933 | 139.4496 | 66.822 | 97.6612 | 8.2788 | 120.9028 | 69.7248
1.5933 | 139.4496 | 66.822 | 97.6612 | 8.2788 | 120.9028 | 69.7248
1.5933 | 139.4496 | 66.761 | 97.7222 | 8.2788 | 120.9638 | 69.7248
1.5933 | 139.4496 | 66.7 | 97.7832 | 8.2788 | 121.0248 | 69.7248
1.5948 | 139.4471 | 66.944 | 97.5384 | 8.2711 | 120.7796 | 69.7236
1.5948 | 139.5708 | 66.883 | 97.6406 | 8.2789 | 120.9024 | 69.7854
1.5948 | 139.4471 | 66.883 | 97.5994 | 8.2711 | 120.8406 | 69.7236
1.5948 | 139.4471 | 66.761 | 97.7214 | 8.2711 | 120.9626 | 69.7236
1.5948 | 139.5708 | 66.578 | 97.9456 | 8.2789 | 121.2074 | 69.7854
1.5948 | 139.4471 | 66.761 | 97.7214 | 8.2711 | 120.9626 | 69.7236
1.5948 | 139.4471 | 66.883 | 97.5994 | 8.2711 | 120.8406 | 69.7236
1.5963 | 139.5682 | 66.639 | 97.8837 | 8.2708 | 121.1451 | 69.7841
1.5963 | 139.5682 | 66.822 | 97.7007 | 8.2708 | 120.9621 | 69.7841
1.5963 | 139.5682 | 66.822 | 97.7007 | 8.2708 | 120.9621 | 69.7841
1.5963 | 139.5682 | 66.761 | 97.7617 | 8.2708 | 121.0231 | 69.7841
1.5963 | 139.5682 | 66.944 | 97.5787 | 8.2708 | 120.8401 | 69.7841
1.5963 | 139.5682 | 66.822 | 97.7007 | 8.2708 | 120.9621 | 69.7841
1.5963 | 139.5682 | 66.639 | 97.8837 | 8.2708 | 121.1451 | 69.7841
1.5978 | 139.5656 | 67.005 | 97.5169 | 8.2631 | 120.7778 | 69.7828
1.5978 | 139.5656 | 66.883 | 97.6389 | 8.2631 | 120.8998 | 69.7828
1.5978 | 139.5656 | 66.822 | 97.6999 | 8.2631 | 120.9608 | 69.7828
1.5978 | 139.5656 | 66.883 | 97.6389 | 8.2631 | 120.8998 | 69.7828
1.5978 | 139.5656 | 66.883 | 97.6389 | 8.2631 | 120.8998 | 69.7828
1.5992 | 139.662 | 66.761 | 97.793 | 8.2617 | 121.07 | 69.831
1.5992 | 139.662 | 66.822 | 97.732 | 8.2617 | 121.009 | 69.831
1.5992 | 139.662 | 66.822 | 97.732 | 8.2617 | 121.009 | 69.831
1.6007 | 139.6595 | 66.761 | 97.7922 | 8.254 | 121.0688 | 69.8298
1.6007 | 139.6595 | 66.7 | 97.8532 | 8.254 | 121.1298 | 69.8298
1.6007 | 139.7832 | 66.822 | 97.7724 | 8.2617 | 121.0696 | 69.8916
1.6007 | 139.7832 | 66.7 | 97.8944 | 8.2617 | 121.1916 | 69.8916
1.6007 | 139.7832 | 66.7 | 97.8944 | 8.2617 | 121.1916 | 69.8916
1.6007 | 139.7832 | 67.005 | 97.5894 | 8.2617 | 120.8866 | 69.8916
1.6007 | 139.7832 | 66.883 | 97.7114 | 8.2617 | 121.0086 | 69.8916
1.6007 | 139.7832 | 66.944 | 97.6504 | 8.2617 | 120.9476 | 69.8916
1.6007 | 139.7832 | 66.7 | 97.8944 | 8.2617 | 121.1916 | 69.8916
1.6021 | 139.7807 | 66.822 | 97.7716 | 8.2541 | 121.0683 | 69.8903
1.6021 | 139.7807 | 66.822 | 97.7716 | 8.2541 | 121.0683 | 69.8903
1.6021 | 139.7807 | 67.005 | 97.5886 | 8.2541 | 120.8853 | 69.8903
1.6036 | 139.778 | 66.639 | 97.9537 | 8.2461 | 121.25 | 69.889
1.6021 | 139.8796 | 66.883 | 97.7435 | 8.2602 | 121.0568 | 69.9398
1.6036 | 139.8769 | 66.883 | 97.7426 | 8.2522 | 121.0555 | 69.9385
1.6036 | 139.778 | 66.761 | 97.8317 | 8.2461 | 121.128 | 69.889
1.6036 | 139.8769 | 66.883 | 97.7426 | 8.2522 | 121.0555 | 69.9385
1.6036 | 139.778 | 66.944 | 97.6487 | 8.2461 | 120.945 | 69.889
1.6036 | 139.778 | 66.822 | 97.7707 | 8.2461 | 121.067 | 69.889
1.6036 | 139.8769 | 66.7 | 97.9256 | 8.2522 | 121.2385 | 69.9385
1.6051 | 139.8744 | 66.761 | 97.8638 | 8.2446 | 121.1762 | 69.9372
1.6036 | 139.778 | 66.883 | 97.7097 | 8.2461 | 121.006 | 69.889
1.6051 | 139.8744 | 66.822 | 97.8028 | 8.2446 | 121.1152 | 69.9372
1.6051 | 139.8744 | 67.005 | 97.6198 | 8.2446 | 120.9322 | 69.9372
1.6051 | 139.8744 | 66.761 | 97.8638 | 8.2446 | 121.1762 | 69.9372
1.6051 | 139.9981 | 66.7 | 97.966 | 8.2523 | 121.299 | 69.999
1.6066 | 139.9955 | 66.578 | 98.0872 | 8.2447 | 121.4198 | 69.9978
1.6066 | 139.9955 | 66.822 | 97.8432 | 8.2447 | 121.1758 | 69.9978
1.6066 | 139.9955 | 66.883 | 98.7822 | 8.2447 | 122.1148 | 69.9978
1.6066 | 139.8719 | 66.7 | 97.924 | 8.237 | 121.2359 | 69.9359
1.6066 | 139.9955 | 66.7 | 97.9652 | 8.2447 | 121.2978 | 69.9978
1.6066 | 139.9955 | 66.761 | 97.9042 | 8.2447 | 121.2368 | 69.9978
1.6066 | 139.9955 | 66.639 | 98.0262 | 8.2447 | 121.3588 | 69.9978
1.608 | 139.993 | 66.761 | 97.9033 | 8.2371 | 121.2355 | 69.9965
1.608 | 139.993 | 66.578 | 98.0863 | 8.2371 | 121.4185 | 69.9965
1.608 | 139.993 | 66.883 | 97.7813 | 8.2371 | 121.1135 | 69.9965
1.608 | 140.2156 | 66.761 | 97.9775 | 8.2509 | 121.3468 | 70.1078
1.608 | 139.993 | 66.7 | 97.9643 | 8.2371 | 121.2965 | 69.9965
1.6095 | 139.9905 | 66.639 | 98.0245 | 8.2295 | 121.3562 | 69.9952
1.608 | 139.993 | 66.761 | 98.9033 | 8.2371 | 122.2355 | 69.9965
1.6095 | 139.9905 | 66.578 | 99.0855 | 8.2295 | 122.4172 | 69.9952
1.6095 | 140.2131 | 66.456 | 98.2817 | 8.2433 | 121.6505 | 70.1065
1.6095 | 139.9905 | 66.7 | 97.9635 | 8.2295 | 121.2952 | 69.9952
1.6095 | 139.9905 | 66.395 | 98.2685 | 8.2295 | 121.6002 | 69.9952
1.6095 | 140.2131 | 66.639 | 98.0987 | 8.2433 | 121.4675 | 70.1065
1.611 | 140.2104 | 66.7 | 98.0368 | 8.2353 | 121.4052 | 70.1052
1.6095 | 140.2131 | 66.517 | 98.2207 | 8.2433 | 121.5895 | 70.1065
1.611 | 140.2104 | 66.761 | 97.9758 | 8.2353 | 121.3442 | 70.1052
1.611 | 140.2104 | 66.639 | 98.0978 | 8.2353 | 121.4662 | 70.1052
1.611 | 140.2104 | 66.7 | 98.0368 | 8.2353 | 121.4052 | 70.1052
1.611 | 140.2104 | 66.639 | 98.0978 | 8.2353 | 121.4662 | 70.1052
1.6124 | 140.2079 | 66.639 | 98.097 | 8.2278 | 121.4649 | 70.1039
1.6124 | 140.2079 | 66.456 | 98.28 | 8.2278 | 121.6479 | 70.1039
1.6124 | 140.3068 | 66.639 | 98.1299 | 8.2339 | 121.5144 | 70.1534
1.6124 | 140.3068 | 66.7 | 98.0689 | 8.2339 | 121.4534 | 70.1534
1.6124 | 140.3068 | 66.639 | 98.1299 | 8.2339 | 121.5144 | 70.1534
1.6139 | 140.3042 | 66.578 | 98.1901 | 8.2263 | 121.5741 | 70.1521
1.6139 | 140.3042 | 66.456 | 98.3121 | 8.2263 | 121.6961 | 70.1521
1.6139 | 140.3042 | 66.578 | 98.1901 | 8.2263 | 121.5741 | 70.1521
1.6139 | 140.3042 | 66.517 | 98.2511 | 8.2263 | 121.6351 | 70.1521
1.6139 | 140.3042 | 66.456 | 98.3121 | 8.2263 | 121.6961 | 70.1521
1.6139 | 140.3042 | 66.517 | 98.2511 | 8.2263 | 121.6351 | 70.1521
1.6153 | 140.3017 | 66.456 | 98.3112 | 8.2188 | 121.6949 | 70.1509
1.6153 | 140.3017 | 66.639 | 98.1282 | 8.2188 | 121.5119 | 70.1509
1.6153 | 140.3017 | 66.639 | 98.1282 | 8.2188 | 121.5119 | 70.1509
1.6153 | 140.4006 | 66.639 | 98.1612 | 8.2249 | 121.5613 | 70.2003
1.6153 | 140.4006 | 66.7 | 98.1002 | 8.2249 | 121.5003 | 70.2003
1.6153 | 140.4006 | 66.517 | 98.2832 | 8.2249 | 121.6833 | 70.2003
1.6168 | 140.3981 | 66.639 | 98.1604 | 8.2173 | 121.56 | 70.199
1.6168 | 140.2992 | 66.639 | 98.1274 | 8.2112 | 121.5106 | 70.1496
1.6168 | 140.2992 | 66.7 | 98.0664 | 8.2112 | 121.4496 | 70.1496
1.6168 | 140.2992 | 66.639 | 98.1274 | 8.2112 | 121.5106 | 70.1496
1.6168 | 140.3981 | 66.822 | 97.9774 | 8.2173 | 121.377 | 70.199
1.6168 | 140.3981 | 66.517 | 98.2824 | 8.2173 | 121.682 | 70.199
1.6168 | 140.2992 | 66.7 | 98.0664 | 8.2112 | 121.4496 | 70.1496
1.6168 | 140.3981 | 66.578 | 98.2214 | 8.2173 | 121.621 | 70.199
1.6183 | 140.3954 | 66.517 | 98.2815 | 8.2094 | 121.6807 | 70.1977
1.6183 | 140.3954 | 66.334 | 98.4645 | 8.2094 | 121.8637 | 70.1977
1.6183 | 140.3954 | 66.578 | 98.2205 | 8.2094 | 121.6197 | 70.1977
1.6183 | 140.3954 | 66.517 | 98.2815 | 8.2094 | 121.6807 | 70.1977
1.6183 | 140.3954 | 66.517 | 98.2815 | 8.2094 | 121.6807 | 70.1977
1.6183 | 140.3954 | 66.517 | 98.2815 | 8.2094 | 121.6807 | 70.1977
1.6198 | 140.3929 | 66.578 | 98.2196 | 8.2019 | 121.6185 | 70.1965
1.6198 | 140.3929 | 66.395 | 98.4026 | 8.2019 | 121.8015 | 70.1965
1.6198 | 140.3929 | 66.883 | 97.9146 | 8.2019 | 121.3135 | 70.1965
1.6198 | 140.3929 | 66.639 | 98.1586 | 8.2019 | 121.5575 | 70.1965
1.6198 | 140.3929 | 66.639 | 98.1586 | 8.2019 | 121.5575 | 70.1965
1.6198 | 140.5165 | 66.517 | 98.3218 | 8.2095 | 121.7413 | 70.2583
1.6212 | 140.3904 | 66.639 | 98.1578 | 8.1944 | 121.5562 | 70.1952
1.6212 | 140.3904 | 66.7 | 98.0968 | 8.1944 | 121.4952 | 70.1952
1.6212 | 140.3904 | 66.639 | 98.1578 | 8.1944 | 121.5562 | 70.1952
1.6212 | 140.3904 | 66.639 | 98.1578 | 8.1944 | 121.5562 | 70.1952
1.6212 | 140.514 | 66.639 | 99.199 | 8.202 | 122.618 | 70.257
1.6212 | 140.514 | 66.639 | 98.199 | 8.202 | 121.618 | 70.257
1.6212 | 140.514 | 66.517 | 98.321 | 8.202 | 121.74 | 70.257
1.6212 | 140.514 | 66.639 | 98.199 | 8.202 | 121.618 | 70.257
1.6227 | 140.5115 | 66.517 | 98.3202 | 8.1945 | 121.7387 | 70.2557
1.6227 | 140.5115 | 66.761 | 98.0762 | 8.1945 | 121.4947 | 70.2557
1.6227 | 140.5115 | 66.639 | 98.1982 | 8.1945 | 121.6167 | 70.2557
1.6227 | 140.5115 | 66.578 | 98.2592 | 8.1945 | 121.6777 | 70.2557
1.6227 | 140.5115 | 66.639 | 98.1982 | 8.1945 | 121.6167 | 70.2557
1.6227 | 140.5115 | 66.639 | 98.1982 | 8.1945 | 121.6167 | 70.2557
1.6241 | 140.5089 | 66.822 | 98.0143 | 8.187 | 121.4325 | 70.2545
1.6241 | 140.5089 | 66.7 | 98.1363 | 8.187 | 121.5545 | 70.2545
1.6241 | 140.5089 | 66.639 | 98.1973 | 8.187 | 121.6155 | 70.2545
1.6241 | 140.5089 | 66.578 | 98.2583 | 8.187 | 121.6765 | 70.2545
1.6241 | 140.5089 | 66.639 | 98.1973 | 8.187 | 121.6155 | 70.2545
1.6241 | 140.5089 | 66.578 | 98.2583 | 8.187 | 121.6765 | 70.2545
1.6257 | 140.5063 | 66.7 | 98.1354 | 8.1792 | 121.5531 | 70.2531
1.6257 | 140.5063 | 66.578 | 98.2574 | 8.1792 | 121.6751 | 70.2531
1.6257 | 140.5063 | 66.456 | 98.3794 | 8.1792 | 121.7971 | 70.2531
1.6257 | 140.5063 | 66.7 | 98.1354 | 8.1792 | 121.5531 | 70.2531
1.6257 | 140.5063 | 66.395 | 98.4404 | 8.1792 | 121.8581 | 70.2531
1.6257 | 140.5063 | 66.7 | 98.1354 | 8.1792 | 121.5531 | 70.2531
1.6271 | 140.5037 | 66.517 | 98.3176 | 8.1717 | 121.7349 | 70.2519
1.6271 | 140.6026 | 66.517 | 98.3505 | 8.1778 | 121.7843 | 70.3013
1.6271 | 140.6026 | 66.456 | 98.4115 | 8.1778 | 121.8453 | 70.3013
1.6271 | 140.6026 | 66.456 | 98.4115 | 8.1778 | 121.8453 | 70.3013
1.6271 | 140.6026 | 66.334 | 98.5335 | 8.1778 | 121.9673 | 70.3013
1.6271 | 140.5037 | 66.639 | 98.1956 | 8.1717 | 121.6129 | 70.2519
1.6271 | 140.6026 | 66.517 | 98.3505 | 8.1778 | 121.7843 | 70.3013
1.6286 | 140.6001 | 66.639 | 98.2277 | 8.1704 | 121.661 | 70.3
1.6286 | 140.6001 | 66.639 | 98.2277 | 8.1704 | 121.661 | 70.3
1.6286 | 140.6001 | 66.639 | 98.2277 | 8.1704 | 121.661 | 70.3
1.63 | 140.5976 | 66.517 | 98.3489 | 8.1629 | 121.7818 | 70.2988
1.63 | 140.7212 | 66.639 | 98.2681 | 8.1705 | 121.7216 | 70.3606
1.63 | 140.7212 | 66.578 | 98.3291 | 8.1705 | 121.7826 | 70.3606
1.63 | 140.7212 | 66.639 | 98.2681 | 8.1705 | 121.7216 | 70.3606
1.63 | 140.7212 | 66.578 | 98.3291 | 8.1705 | 121.7826 | 70.3606
1.63 | 140.7212 | 66.761 | 98.1461 | 8.1705 | 121.5996 | 70.3606
1.6315 | 140.7186 | 66.517 | 98.3892 | 8.1631 | 121.8423 | 70.3593
1.6315 | 140.7186 | 66.639 | 98.2672 | 8.1631 | 121.7203 | 70.3593
1.6315 | 140.8175 | 66.7 | 98.2392 | 8.1691 | 121.7088 | 70.4088
1.6315 | 140.8175 | 66.639 | 98.3002 | 8.1691 | 121.7698 | 70.4088
1.6315 | 140.8175 | 66.639 | 98.3002 | 8.1691 | 121.7698 | 70.4088
1.6315 | 140.8175 | 66.761 | 98.1782 | 8.1691 | 121.6478 | 70.4088
1.633 | 140.8149 | 66.578 | 98.3603 | 8.1613 | 121.8294 | 70.4074
1.633 | 140.8149 | 66.761 | 98.1773 | 8.1613 | 121.6464 | 70.4074
1.633 | 140.8149 | 66.883 | 98.0553 | 8.1613 | 121.5244 | 70.4074
1.6344 | 140.8123 | 66.7 | 98.2374 | 8.1539 | 121.7062 | 70.4062
1.6344 | 140.8123 | 66.639 | 98.2984 | 8.1539 | 121.7672 | 70.4062
1.6344 | 140.8123 | 66.7 | 98.2374 | 8.1539 | 121.7062 | 70.4062
1.6344 | 140.8123 | 66.578 | 98.3594 | 8.1539 | 121.8282 | 70.4062
1.6344 | 140.8123 | 66.7 | 98.2374 | 8.1539 | 121.7062 | 70.4062
1.6344 | 140.8123 | 66.517 | 98.4204 | 8.1539 | 121.8892 | 70.4062
1.6344 | 140.8123 | 66.761 | 98.1764 | 8.1539 | 121.6452 | 70.4062
1.6344 | 140.936 | 66.761 | 98.2177 | 8.1615 | 121.707 | 70.468
1.6359 | 140.9334 | 66.578 | 98.3998 | 8.1541 | 121.8887 | 70.4667
1.6359 | 140.8098 | 66.7 | 98.2366 | 8.1465 | 121.7049 | 70.4049
1.6359 | 140.9334 | 66.761 | 98.2168 | 8.1541 | 121.7057 | 70.4667
1.6359 | 140.9334 | 66.7 | 98.2778 | 8.1541 | 121.7667 | 70.4667
1.6374 | 141.0298 | 66.456 | 98.5539 | 8.1527 | 122.0589 | 70.5149
1.6374 | 141.0298 | 66.761 | 98.2489 | 8.1527 | 121.7539 | 70.5149
1.6388 | 141.0272 | 66.7 | 98.3091 | 8.1454 | 121.8136 | 70.5136
1.6374 | 141.0298 | 66.822 | 98.1879 | 8.1527 | 121.6929 | 70.5149
1.6388 | 141.0272 | 66.7 | 98.3091 | 8.1454 | 121.8136 | 70.5136
1.6388 | 141.0272 | 66.639 | 98.3701 | 8.1454 | 121.8746 | 70.5136
1.6388 | 141.0272 | 66.822 | 98.1871 | 8.1454 | 121.6916 | 70.5136
1.6388 | 141.1508 | 66.944 | 98.1063 | 8.1529 | 121.6314 | 70.5754
1.6388 | 141.0272 | 66.883 | 98.1261 | 8.1454 | 121.6306 | 70.5136
1.6403 | 141.0246 | 66.517 | 98.4912 | 8.1376 | 121.9953 | 70.5123
1.6403 | 141.1482 | 66.761 | 98.2884 | 8.1452 | 121.8131 | 70.5741
1.6403 | 141.1482 | 66.578 | 98.4714 | 8.1452 | 121.9961 | 70.5741
1.6403 | 141.1482 | 66.639 | 98.4104 | 8.1452 | 121.9351 | 70.5741
1.6403 | 141.1482 | 66.7 | 98.3494 | 8.1452 | 121.8741 | 70.5741
1.6418 | 141.1456 | 66.639 | 98.4095 | 8.1378 | 121.9338 | 70.5728
1.6418 | 141.1456 | 66.761 | 98.2875 | 8.1378 | 121.8118 | 70.5728
1.6418 | 141.1456 | 66.639 | 98.4095 | 8.1378 | 121.9338 | 70.5728
1.6418 | 141.1456 | 66.761 | 98.2875 | 8.1378 | 121.8118 | 70.5728
1.6418 | 141.1456 | 66.578 | 98.4705 | 8.1378 | 121.9948 | 70.5728
1.6432 | 141.1431 | 66.7 | 98.3477 | 8.1304 | 121.8715 | 70.5715
1.6418 | 141.1456 | 66.7 | 98.3485 | 8.1378 | 121.8728 | 70.5728
1.6432 | 141.1431 | 66.639 | 98.4087 | 8.1304 | 121.9325 | 70.5715
1.6432 | 141.1431 | 66.822 | 98.2257 | 8.1304 | 121.7495 | 70.5715
1.6432 | 141.1431 | 66.639 | 98.4087 | 8.1304 | 121.9325 | 70.5715
1.6432 | 141.242 | 66.761 | 98.3197 | 8.1365 | 121.86 | 70.621
1.6447 | 141.1405 | 66.761 | 98.2858 | 8.1231 | 121.8093 | 70.5703
1.6447 | 141.2394 | 66.7 | 98.3798 | 8.1291 | 121.9197 | 70.6197
1.6447 | 141.1405 | 66.578 | 98.4688 | 8.1231 | 121.9923 | 70.5703
1.6447 | 141.2394 | 66.578 | 98.5018 | 8.1291 | 122.0417 | 70.6197
1.6447 | 141.2394 | 66.822 | 98.2578 | 8.1291 | 121.7977 | 70.6197
1.6447 | 141.2394 | 66.7 | 98.3798 | 8.1291 | 121.9197 | 70.6197
1.6447 | 141.2394 | 66.639 | 98.4408 | 8.1291 | 121.9807 | 70.6197
1.6447 | 141.2394 | 66.578 | 98.5018 | 8.1291 | 122.0417 | 70.6197
1.6461 | 141.2369 | 66.7 | 98.379 | 8.1218 | 121.9184 | 70.6184
1.6461 | 141.2369 | 66.578 | 98.501 | 8.1218 | 122.0404 | 70.6184
1.6461 | 141.2369 | 66.761 | 98.318 | 8.1218 | 121.8574 | 70.6184
1.6461 | 141.2369 | 66.517 | 98.562 | 8.1218 | 122.1014 | 70.6184
1.6477 | 141.2342 | 66.517 | 98.5611 | 8.1141 | 122.1001 | 70.6171
1.6477 | 141.2342 | 66.822 | 98.2561 | 8.1141 | 121.7951 | 70.6171
1.6477 | 141.2342 | 66.822 | 98.2561 | 8.1141 | 121.7951 | 70.6171
1.6477 | 141.2342 | 66.822 | 98.2561 | 8.1141 | 121.7951 | 70.6171
1.6477 | 141.3578 | 66.761 | 98.3583 | 8.1216 | 121.9179 | 70.6789
1.6477 | 141.3578 | 66.639 | 98.4803 | 8.1216 | 122.0399 | 70.6789
1.6491 | 141.3552 | 66.822 | 98.2964 | 8.1143 | 121.8556 | 70.6776
1.6491 | 141.3552 | 66.761 | 98.3574 | 8.1143 | 121.9166 | 70.6776
1.6491 | 141.3552 | 66.578 | 98.5404 | 8.1143 | 122.0996 | 70.6776
1.6491 | 141.3552 | 66.7 | 98.4184 | 8.1143 | 121.9776 | 70.6776
1.6491 | 141.3552 | 66.822 | 98.2964 | 8.1143 | 121.8556 | 70.6776
1.6491 | 141.3552 | 66.822 | 98.2964 | 8.1143 | 121.8556 | 70.6776
1.6506 | 141.3527 | 66.639 | 98.4786 | 8.107 | 122.0373 | 70.6763
1.6506 | 141.3527 | 66.7 | 98.4176 | 8.107 | 121.9763 | 70.6763
1.6506 | 141.3527 | 66.761 | 98.3566 | 8.107 | 121.9153 | 70.6763
1.6506 | 141.3527 | 66.7 | 98.4176 | 8.107 | 121.9763 | 70.6763
1.6506 | 141.3527 | 66.761 | 98.3566 | 8.107 | 121.9153 | 70.6763
1.6506 | 141.3527 | 66.7 | 98.4176 | 8.107 | 121.9763 | 70.6763
1.652 | 141.3501 | 67.005 | 98.1117 | 8.0997 | 121.6701 | 70.6751
1.6506 | 141.3527 | 66.761 | 98.3566 | 8.107 | 121.9153 | 70.6763
1.652 | 141.3501 | 66.822 | 98.2947 | 8.0997 | 121.8531 | 70.6751
1.652 | 141.3501 | 66.822 | 98.2947 | 8.0997 | 121.8531 | 70.6751
1.652 | 141.449 | 66.761 | 98.3887 | 8.1057 | 121.9635 | 70.7245
1.6535 | 141.4465 | 66.761 | 98.3878 | 8.0984 | 121.9622 | 70.7232
1.6535 | 141.3476 | 66.822 | 98.2939 | 8.0924 | 121.8518 | 70.6738
1.6535 | 141.4465 | 66.761 | 98.3878 | 8.0984 | 121.9622 | 70.7232
1.6535 | 141.4465 | 66.883 | 98.2658 | 8.0984 | 121.8402 | 70.7232
1.6535 | 141.4465 | 66.7 | 98.4488 | 8.0984 | 122.0232 | 70.7232
1.6535 | 141.4465 | 67.005 | 98.1438 | 8.0984 | 121.7182 | 70.7232
1.6565 | 141.4412 | 67.126 | 98.0211 | 8.0836 | 121.5946 | 70.7206
1.6565 | 141.4412 | 67.188 | 97.9591 | 8.0836 | 121.5326 | 70.7206
1.6565 | 141.4412 | 67.066 | 98.0811 | 8.0836 | 121.6546 | 70.7206
1.6565 | 141.4412 | 66.944 | 98.2031 | 8.0836 | 121.7766 | 70.7206
1.6565 | 141.4412 | 67.005 | 98.1421 | 8.0836 | 121.7156 | 70.7206
1.6565 | 141.4412 | 66.822 | 98.3251 | 8.0836 | 121.8986 | 70.7206
1.6565 | 141.4412 | 66.822 | 98.3251 | 8.0836 | 121.8986 | 70.7206
1.6579 | 141.5623 | 66.822 | 98.3654 | 8.0838 | 121.9591 | 70.7811
1.6579 | 141.4387 | 66.883 | 98.2632 | 8.0763 | 121.8363 | 70.7193
1.6579 | 141.4387 | 66.761 | 98.3852 | 8.0763 | 121.9583 | 70.7193
1.6579 | 141.4387 | 66.822 | 98.3242 | 8.0763 | 121.8973 | 70.7193
1.6579 | 141.4387 | 66.761 | 98.3852 | 8.0763 | 121.9583 | 70.7193
1.6579 | 141.5623 | 66.7 | 98.4874 | 8.0838 | 122.0811 | 70.7811
1.6579 | 141.5623 | 66.639 | 98.5484 | 8.0838 | 122.1421 | 70.7811
1.6594 | 141.5597 | 66.883 | 98.3036 | 8.0765 | 121.8969 | 70.7799
1.6594 | 141.5597 | 66.7 | 99.4866 | 8.0765 | 123.0799 | 70.7799
1.6594 | 141.5597 | 66.761 | 98.4256 | 8.0765 | 122.0189 | 70.7799
1.6594 | 141.5597 | 66.578 | 98.6086 | 8.0765 | 122.2019 | 70.7799
1.6594 | 141.5597 | 66.761 | 98.4256 | 8.0765 | 122.0189 | 70.7799
1.6608 | 141.5572 | 66.761 | 98.4247 | 8.0693 | 122.0176 | 70.7786
1.6608 | 141.5572 | 66.761 | 98.4247 | 8.0693 | 122.0176 | 70.7786
1.6608 | 141.5572 | 66.761 | 98.4247 | 8.0693 | 122.0176 | 70.7786
1.6608 | 141.656 | 66.822 | 98.3967 | 8.0753 | 122.006 | 70.828
1.6608 | 141.5572 | 66.7 | 98.4857 | 8.0693 | 122.0786 | 70.7786
1.6608 | 141.656 | 66.7 | 99.5187 | 8.0753 | 123.128 | 70.828
1.6623 | 141.6535 | 66.761 | 98.4568 | 8.0681 | 122.0657 | 70.8267
1.6623 | 141.6535 | 66.761 | 98.4568 | 8.0681 | 122.0657 | 70.8267
1.6623 | 141.6535 | 66.883 | 98.3348 | 8.0681 | 121.9437 | 70.8267
1.6623 | 141.6535 | 66.7 | 98.5178 | 8.0681 | 122.1267 | 70.8267
1.6623 | 141.6535 | 66.7 | 98.5178 | 8.0681 | 122.1267 | 70.8267
1.6623 | 141.6535 | 66.761 | 98.4568 | 8.0681 | 122.0657 | 70.8267
1.6638 | 141.6508 | 66.578 | 98.6389 | 8.0605 | 122.2474 | 70.8254
1.6638 | 141.6508 | 66.7 | 98.5169 | 8.0605 | 122.1254 | 70.8254
1.6638 | 141.7497 | 66.639 | 99.6109 | 8.0664 | 123.2358 | 70.8748
1.6638 | 141.7497 | 66.7 | 98.5499 | 8.0664 | 122.1748 | 70.8748
1.6638 | 141.7497 | 66.822 | 99.4279 | 8.0664 | 123.0528 | 70.8748
1.6638 | 141.7497 | 66.578 | 98.6719 | 8.0664 | 122.2968 | 70.8748
1.6653 | 141.7471 | 66.883 | 98.366 | 8.0593 | 121.9906 | 70.8736
1.6653 | 141.7471 | 66.639 | 98.61 | 8.0593 | 122.2346 | 70.8736
1.6653 | 141.7471 | 66.761 | 98.488 | 8.0593 | 122.1126 | 70.8736
1.6653 | 141.7471 | 66.944 | 98.305 | 8.0593 | 121.9296 | 70.8736
1.6653 | 141.7471 | 66.578 | 98.671 | 8.0593 | 122.2956 | 70.8736
1.6667 | 141.7446 | 66.639 | 98.6092 | 8.0521 | 122.2333 | 70.8723
1.6667 | 141.8681 | 66.822 | 98.4674 | 8.0595 | 122.1121 | 70.9341
1.6667 | 141.8681 | 66.456 | 98.8334 | 8.0595 | 122.4781 | 70.9341
1.6667 | 141.8681 | 66.639 | 98.6504 | 8.0595 | 122.2951 | 70.9341
1.6667 | 141.8681 | 66.639 | 98.6504 | 8.0595 | 122.2951 | 70.9341
1.6667 | 141.8681 | 66.578 | 98.7114 | 8.0595 | 122.3561 | 70.9341
1.6682 | 141.8656 | 66.7 | 98.5885 | 8.0523 | 122.2328 | 70.9328
1.6682 | 141.8656 | 66.639 | 98.6495 | 8.0523 | 122.2938 | 70.9328
1.6682 | 141.8656 | 66.639 | 98.6495 | 8.0523 | 122.2938 | 70.9328
1.6696 | 141.9619 | 66.761 | 98.5596 | 8.0511 | 122.2199 | 70.9809
1.6682 | 141.8656 | 66.639 | 98.6495 | 8.0523 | 122.2938 | 70.9328
1.6696 | 141.9619 | 66.639 | 98.6816 | 8.0511 | 122.3419 | 70.9809
1.6696 | 141.9619 | 66.517 | 98.8036 | 8.0511 | 122.4639 | 70.9809
1.6696 | 141.9619 | 66.639 | 98.6816 | 8.0511 | 122.3419 | 70.9809
1.6696 | 141.9619 | 66.761 | 99.5596 | 8.0511 | 123.2199 | 70.9809
1.6696 | 141.9619 | 66.578 | 98.7426 | 8.0511 | 122.4029 | 70.9809
1.6696 | 141.9619 | 66.578 | 98.7426 | 8.0511 | 122.4029 | 70.9809
1.6696 | 141.9619 | 66.883 | 98.4376 | 8.0511 | 122.0979 | 70.9809
1.6711 | 141.9592 | 66.7 | 98.6197 | 8.0436 | 122.2796 | 70.9796
1.6711 | 141.9592 | 66.517 | 98.8027 | 8.0436 | 122.4626 | 70.9796
1.6711 | 141.9592 | 66.7 | 98.6197 | 8.0436 | 122.2796 | 70.9796
1.6711 | 141.9592 | 66.822 | 98.4977 | 8.0436 | 122.1576 | 70.9796
1.6726 | 142.0802 | 66.639 | 98.7211 | 8.0438 | 122.4011 | 71.0401
1.6726 | 142.0802 | 66.639 | 98.7211 | 8.0438 | 122.4011 | 71.0401
1.6726 | 142.0802 | 66.517 | 98.8431 | 8.0438 | 122.5231 | 71.0401
1.6726 | 142.0802 | 66.578 | 98.7821 | 8.0438 | 122.4621 | 71.0401
1.6726 | 142.0802 | 66.578 | 98.7821 | 8.0438 | 122.4621 | 71.0401
1.6726 | 142.0802 | 66.578 | 98.7821 | 8.0438 | 122.4621 | 71.0401
1.6726 | 142.0802 | 66.578 | 98.7821 | 8.0438 | 122.4621 | 71.0401
1.674 | 142.0777 | 66.7 | 98.6592 | 8.0367 | 122.3388 | 71.0388
1.674 | 142.0777 | 66.517 | 98.8422 | 8.0367 | 122.5218 | 71.0388
1.674 | 142.1765 | 66.639 | 98.7532 | 8.0426 | 122.4493 | 71.0883
1.674 | 142.0777 | 66.639 | 98.7202 | 8.0367 | 122.3998 | 71.0388
1.674 | 142.0777 | 66.517 | 98.8422 | 8.0367 | 122.5218 | 71.0388
1.674 | 142.0777 | 66.456 | 98.9032 | 8.0367 | 122.5828 | 71.0388
1.6755 | 142.174 | 66.456 | 98.9353 | 8.0355 | 122.631 | 71.087
1.6755 | 142.174 | 66.761 | 98.6303 | 8.0355 | 122.326 | 71.087
1.6755 | 142.174 | 66.761 | 98.6303 | 8.0355 | 122.326 | 71.087
1.6755 | 142.174 | 66.7 | 98.6913 | 8.0355 | 122.387 | 71.087
1.6755 | 142.174 | 66.578 | 98.8133 | 8.0355 | 122.509 | 71.087
1.6769 | 142.1714 | 66.639 | 98.7515 | 8.0283 | 122.4467 | 71.0857
1.6769 | 142.1714 | 66.578 | 98.8125 | 8.0283 | 122.5077 | 71.0857
1.6769 | 142.1714 | 66.7 | 98.6905 | 8.0283 | 122.3857 | 71.0857
1.6769 | 142.1714 | 66.578 | 98.8125 | 8.0283 | 122.5077 | 71.0857
1.6769 | 142.1714 | 66.639 | 98.7515 | 8.0283 | 122.4467 | 71.0857
1.6769 | 142.1714 | 66.517 | 98.8735 | 8.0283 | 122.5687 | 71.0857
1.6769 | 142.1714 | 66.395 | 98.9955 | 8.0283 | 122.6907 | 71.0857
1.6785 | 142.1687 | 66.334 | 99.0556 | 8.0209 | 122.7504 | 71.0844
1.6785 | 142.1687 | 66.456 | 98.9336 | 8.0209 | 122.6284 | 71.0844
1.6785 | 142.3911 | 66.578 | 98.8857 | 8.0341 | 122.6176 | 71.1956
1.6785 | 142.1687 | 66.761 | 98.6286 | 8.0209 | 122.3234 | 71.0844
1.6785 | 142.3911 | 66.639 | 98.8247 | 8.0341 | 122.5566 | 71.1956
1.6785 | 142.3911 | 66.517 | 99.9467 | 8.0341 | 123.6786 | 71.1956
1.6785 | 142.3911 | 66.517 | 99.9467 | 8.0341 | 123.6786 | 71.1956
1.6799 | 142.3886 | 66.639 | 98.8239 | 8.027 | 122.5553 | 71.1943
1.6799 | 142.3886 | 66.517 | 99.9459 | 8.027 | 123.6773 | 71.1943
1.6799 | 142.3886 | 66.395 | 99.0679 | 8.027 | 122.7993 | 71.1943
1.6799 | 142.3886 | 66.395 | 99.0679 | 8.027 | 122.7993 | 71.1943
1.6799 | 142.3886 | 66.334 | 99.1289 | 8.027 | 122.8603 | 71.1943
1.6814 | 142.386 | 66.456 | 99.006 | 8.0199 | 122.737 | 71.193
1.6814 | 142.386 | 66.334 | 99.128 | 8.0199 | 122.859 | 71.193
1.6814 | 142.386 | 66.334 | 99.128 | 8.0199 | 122.859 | 71.193
1.6814 | 142.386 | 66.395 | 99.067 | 8.0199 | 122.798 | 71.193
1.6814 | 142.386 | 66.639 | 98.823 | 8.0199 | 122.554 | 71.193
1.6814 | 142.386 | 66.578 | 98.884 | 8.0199 | 122.615 | 71.193
1.6828 | 142.3834 | 66.639 | 98.8221 | 8.0129 | 122.5527 | 71.1917
1.6828 | 142.3834 | 66.639 | 98.8221 | 8.0129 | 122.5527 | 71.1917
1.6828 | 142.3834 | 66.517 | 98.9441 | 8.0129 | 122.6747 | 71.1917
1.6828 | 142.3834 | 66.578 | 98.8831 | 8.0129 | 122.6137 | 71.1917
1.6828 | 142.3834 | 66.7 | 98.7611 | 8.0129 | 122.4917 | 71.1917
1.6828 | 142.3834 | 66.517 | 98.9441 | 8.0129 | 122.6747 | 71.1917
1.6843 | 142.3809 | 66.7 | 98.7603 | 8.0058 | 122.4904 | 71.1904
1.6843 | 142.3809 | 66.639 | 98.8213 | 8.0058 | 122.5514 | 71.1904
1.6843 | 142.3809 | 66.578 | 98.8823 | 8.0058 | 122.6124 | 71.1904
1.6843 | 142.3809 | 66.883 | 98.5773 | 8.0058 | 122.3074 | 71.1904
1.6843 | 142.3809 | 66.761 | 98.6993 | 8.0058 | 122.4294 | 71.1904
1.6843 | 142.3809 | 66.578 | 98.8823 | 8.0058 | 122.6124 | 71.1904
1.6843 | 142.5044 | 66.7 | 98.8015 | 8.0131 | 122.5522 | 71.2522
1.6858 | 142.3782 | 66.7 | 98.7594 | 7.9984 | 122.4891 | 71.1891
1.6858 | 142.3782 | 66.822 | 98.6374 | 7.9984 | 122.3671 | 71.1891
1.6858 | 142.5017 | 66.7 | 98.8006 | 8.0057 | 122.5509 | 71.2509
1.6858 | 142.3782 | 66.761 | 98.6984 | 7.9984 | 122.4281 | 71.1891
1.6873 | 142.4992 | 66.7 | 98.7997 | 7.9987 | 122.5496 | 71.2496
1.6873 | 142.3756 | 66.578 | 98.8805 | 7.9914 | 122.6098 | 71.1878
1.6873 | 142.3756 | 66.7 | 98.7585 | 7.9914 | 122.4878 | 71.1878
1.6873 | 142.3756 | 66.7 | 98.7585 | 7.9914 | 122.4878 | 71.1878
1.6873 | 142.3756 | 66.517 | 98.9415 | 7.9914 | 122.6708 | 71.1878
1.6873 | 142.3756 | 66.578 | 98.8805 | 7.9914 | 122.6098 | 71.1878
1.6873 | 142.3756 | 66.639 | 98.8195 | 7.9914 | 122.5488 | 71.1878
1.6887 | 142.4966 | 66.578 | 98.9209 | 7.9916 | 122.6703 | 71.2483
1.6873 | 142.3756 | 66.517 | 98.9415 | 7.9914 | 122.6708 | 71.1878
1.6887 | 142.4966 | 66.7 | 98.7989 | 7.9916 | 122.5483 | 71.2483
1.6887 | 142.373 | 66.761 | 98.6967 | 7.9843 | 122.4255 | 71.1865
1.6887 | 142.373 | 66.761 | 98.6967 | 7.9843 | 122.4255 | 71.1865
1.6887 | 142.4966 | 66.761 | 98.7379 | 7.9916 | 122.4873 | 71.2483
1.6902 | 142.3705 | 66.822 | 98.6348 | 7.9773 | 122.3632 | 71.1852
1.6902 | 142.3705 | 66.639 | 98.8178 | 7.9773 | 122.5462 | 71.1852
1.6902 | 142.3705 | 66.456 | 99.0008 | 7.9773 | 122.7292 | 71.1852
1.6902 | 142.3705 | 66.883 | 98.5738 | 7.9773 | 122.3022 | 71.1852
1.6902 | 142.494 | 66.7 | 98.798 | 7.9846 | 122.547 | 71.247
1.6902 | 142.494 | 66.761 | 98.737 | 7.9846 | 122.486 | 71.247
1.6916 | 142.4915 | 66.822 | 98.6752 | 7.9776 | 122.4237 | 71.2457
1.6916 | 142.4915 | 66.761 | 98.7362 | 7.9776 | 122.4847 | 71.2457
1.6916 | 142.4915 | 66.7 | 98.7972 | 7.9776 | 122.5457 | 71.2457
1.6916 | 142.5903 | 66.883 | 98.6471 | 7.9835 | 122.4121 | 71.2951
1.6916 | 142.5903 | 66.822 | 98.7081 | 7.9835 | 122.4731 | 71.2951
1.6931 | 142.5876 | 66.761 | 98.7682 | 7.9761 | 122.5328 | 71.2938
1.6931 | 142.5876 | 66.822 | 98.7072 | 7.9761 | 122.4718 | 71.2938
1.6931 | 142.5876 | 66.639 | 98.8902 | 7.9761 | 122.6548 | 71.2938
1.6931 | 142.5876 | 66.883 | 99.6462 | 7.9761 | 123.4108 | 71.2938
1.6931 | 142.5876 | 66.761 | 98.7682 | 7.9761 | 122.5328 | 71.2938
1.6931 | 142.5876 | 66.883 | 98.6462 | 7.9761 | 122.4108 | 71.2938
1.6931 | 142.7111 | 66.761 | 98.8094 | 7.9834 | 122.5946 | 71.3556
1.6931 | 142.5876 | 66.883 | 98.6462 | 7.9761 | 122.4108 | 71.2938
1.6946 | 142.7086 | 66.822 | 98.7475 | 7.9764 | 122.5323 | 71.3543
1.6946 | 142.585 | 66.517 | 99.0113 | 7.9691 | 122.7755 | 71.2925
1.6946 | 142.7086 | 66.761 | 98.8085 | 7.9764 | 122.5933 | 71.3543
1.6946 | 142.7086 | 66.7 | 98.8695 | 7.9764 | 122.6543 | 71.3543
1.6946 | 142.7086 | 66.7 | 98.8695 | 7.9764 | 122.6543 | 71.3543
1.6961 | 142.706 | 66.761 | 98.8077 | 7.9694 | 122.592 | 71.353
1.6961 | 142.706 | 66.822 | 98.7467 | 7.9694 | 122.531 | 71.353
1.6961 | 142.706 | 66.761 | 98.8077 | 7.9694 | 122.592 | 71.353
1.6961 | 142.706 | 66.761 | 98.8077 | 7.9694 | 122.592 | 71.353
1.6961 | 142.706 | 66.761 | 98.8077 | 7.9694 | 122.592 | 71.353
1.6961 | 142.706 | 66.761 | 98.8077 | 7.9694 | 122.592 | 71.353
1.6961 | 142.706 | 66.639 | 98.9297 | 7.9694 | 122.714 | 71.353
1.6975 | 142.7034 | 66.7 | 98.8678 | 7.9625 | 122.6517 | 71.3517
1.6975 | 142.8023 | 66.517 | 99.0838 | 7.9683 | 122.8841 | 71.4011
1.6975 | 142.8023 | 66.578 | 99.0228 | 7.9683 | 122.8231 | 71.4011
1.6975 | 142.8023 | 66.517 | 99.0838 | 7.9683 | 122.8841 | 71.4011
1.6975 | 142.8023 | 66.639 | 98.9618 | 7.9683 | 122.7621 | 71.4011
1.699 | 142.7997 | 66.761 | 98.8389 | 7.9613 | 122.6388 | 71.3998
1.6975 | 142.8023 | 66.761 | 98.8398 | 7.9683 | 122.6401 | 71.4011
1.699 | 142.7997 | 66.761 | 98.8389 | 7.9613 | 122.6388 | 71.3998
1.699 | 142.7997 | 66.883 | 98.7169 | 7.9613 | 122.5168 | 71.3998
1.699 | 142.7997 | 66.7 | 98.8999 | 7.9613 | 122.6998 | 71.3998
1.699 | 142.7997 | 66.944 | 98.6559 | 7.9613 | 122.4558 | 71.3998
1.699 | 142.9232 | 66.822 | 98.8191 | 7.9686 | 122.6396 | 71.4616
1.7005 | 142.9205 | 66.822 | 98.8182 | 7.9613 | 122.6383 | 71.4603
1.7005 | 142.797 | 66.639 | 98.96 | 7.954 | 122.7595 | 71.3985
1.7005 | 142.9205 | 66.822 | 98.8182 | 7.9613 | 122.6383 | 71.4603
1.7005 | 142.9205 | 66.639 | 99.0012 | 7.9613 | 122.8213 | 71.4603
1.7005 | 142.9205 | 66.578 | 99.0622 | 7.9613 | 122.8823 | 71.4603
1.7005 | 142.9205 | 66.639 | 99.0012 | 7.9613 | 122.8213 | 71.4603
1.7005 | 142.9205 | 66.578 | 99.0622 | 7.9613 | 122.8823 | 71.4603
1.7019 | 142.918 | 66.639 | 99.0003 | 7.9543 | 122.82 | 71.459
1.7019 | 142.918 | 66.578 | 99.0613 | 7.9543 | 122.881 | 71.459
1.7019 | 142.918 | 66.639 | 99.0003 | 7.9543 | 122.82 | 71.459
1.7019 | 142.918 | 66.639 | 99.0003 | 7.9543 | 122.82 | 71.459
1.7019 | 142.918 | 66.578 | 99.0613 | 7.9543 | 122.881 | 71.459
1.7034 | 142.9154 | 66.639 | 98.9995 | 7.9474 | 122.8187 | 71.4577
1.7034 | 143.0142 | 66.639 | 99.0324 | 7.9532 | 122.8681 | 71.5071
1.7034 | 143.0142 | 66.761 | 98.9104 | 7.9532 | 122.7461 | 71.5071
1.7034 | 143.0142 | 66.578 | 99.0934 | 7.9532 | 122.9291 | 71.5071
1.7034 | 143.0142 | 66.517 | 99.1544 | 7.9532 | 122.9901 | 71.5071
1.7034 | 143.0142 | 66.761 | 98.9104 | 7.9532 | 122.7461 | 71.5071
1.7048 | 143.0116 | 66.578 | 99.0925 | 7.9463 | 122.9278 | 71.5058
1.7048 | 143.0116 | 66.7 | 98.9705 | 7.9463 | 122.8058 | 71.5058
1.7048 | 143.0116 | 66.578 | 99.0925 | 7.9463 | 122.9278 | 71.5058
1.7048 | 143.0116 | 66.639 | 99.0315 | 7.9463 | 122.8668 | 71.5058
1.7048 | 143.0116 | 66.578 | 99.0925 | 7.9463 | 122.9278 | 71.5058
1.7048 | 143.0116 | 66.639 | 99.0315 | 7.9463 | 122.8668 | 71.5058
1.7063 | 143.0091 | 66.761 | 98.9087 | 7.9393 | 122.7435 | 71.5045
1.7063 | 143.1326 | 66.7 | 99.0109 | 7.9466 | 122.8663 | 71.5663
1.7063 | 143.1326 | 66.517 | 99.1939 | 7.9466 | 123.0493 | 71.5663
1.7063 | 143.1326 | 66.639 | 99.0719 | 7.9466 | 122.9273 | 71.5663
1.7063 | 143.1326 | 66.7 | 99.0109 | 7.9466 | 122.8663 | 71.5663
1.7078 | 143.1299 | 66.7 | 99.01 | 7.9393 | 122.8649 | 71.5649
1.7063 | 143.1326 | 66.7 | 99.0109 | 7.9466 | 122.8663 | 71.5663
1.7078 | 143.1299 | 66.7 | 99.01 | 7.9393 | 122.8649 | 71.5649
1.7078 | 143.1299 | 66.7 | 99.01 | 7.9393 | 122.8649 | 71.5649
1.7078 | 143.1299 | 66.517 | 99.193 | 7.9393 | 123.0479 | 71.5649
1.7078 | 143.1299 | 66.578 | 99.132 | 7.9393 | 122.9869 | 71.5649
1.7078 | 143.1299 | 66.639 | 99.071 | 7.9393 | 122.9259 | 71.5649
1.7078 | 143.1299 | 66.883 | 98.827 | 7.9393 | 122.6819 | 71.5649
1.7093 | 143.1273 | 66.578 | 99.1311 | 7.9324 | 122.9857 | 71.5637
1.7093 | 143.1273 | 66.639 | 99.0701 | 7.9324 | 122.9247 | 71.5637
1.7093 | 143.1273 | 66.517 | 99.1921 | 7.9324 | 123.0467 | 71.5637
1.7093 | 143.1273 | 66.578 | 99.1311 | 7.9324 | 122.9857 | 71.5637
1.7107 | 143.1247 | 66.639 | 99.0692 | 7.9255 | 122.9234 | 71.5624
1.7107 | 143.1247 | 66.456 | 99.2522 | 7.9255 | 123.1064 | 71.5624
1.7107 | 143.1247 | 66.639 | 99.0692 | 7.9255 | 122.9234 | 71.5624
1.7107 | 143.1247 | 66.395 | 99.3132 | 7.9255 | 123.1674 | 71.5624
1.7107 | 143.1247 | 66.761 | 98.9472 | 7.9255 | 122.8014 | 71.5624
1.7107 | 143.1247 | 66.639 | 99.0692 | 7.9255 | 122.9234 | 71.5624
1.7107 | 143.2235 | 66.578 | 99.1632 | 7.9313 | 123.0338 | 71.6118
1.7107 | 143.2235 | 66.822 | 98.9192 | 7.9313 | 122.7898 | 71.6118
1.7122 | 143.221 | 66.578 | 99.1623 | 7.9244 | 123.0325 | 71.6105
1.7122 | 143.221 | 66.761 | 98.9793 | 7.9244 | 122.8495 | 71.6105
1.7122 | 143.221 | 66.639 | 99.1013 | 7.9244 | 122.9715 | 71.6105
1.7122 | 143.1221 | 66.517 | 99.1904 | 7.9187 | 123.0441 | 71.5611
1.7122 | 143.1221 | 66.517 | 99.1904 | 7.9187 | 123.0441 | 71.5611
1.7122 | 143.221 | 66.334 | 99.4063 | 7.9244 | 123.2765 | 71.6105
1.7136 | 143.2184 | 66.395 | 99.3445 | 7.9176 | 123.2142 | 71.6092
1.7136 | 143.2184 | 66.7 | 99.0395 | 7.9176 | 122.9092 | 71.6092
1.7136 | 143.2184 | 66.517 | 99.2225 | 7.9176 | 123.0922 | 71.6092
1.7136 | 143.2184 | 66.456 | 99.2835 | 7.9176 | 123.1532 | 71.6092
1.7136 | 143.2184 | 66.456 | 99.2835 | 7.9176 | 123.1532 | 71.6092
1.7136 | 143.2184 | 66.517 | 99.2225 | 7.9176 | 123.0922 | 71.6092
1.7136 | 143.2184 | 66.578 | 99.1615 | 7.9176 | 123.0312 | 71.6092
1.7136 | 143.2184 | 66.578 | 99.1615 | 7.9176 | 123.0312 | 71.6092
1.7152 | 143.2157 | 66.517 | 99.2216 | 7.9104 | 123.0908 | 71.6078
1.7152 | 143.3145 | 66.395 | 99.3765 | 7.9161 | 123.2622 | 71.6572
1.7152 | 143.3145 | 66.151 | 99.6205 | 7.9161 | 123.5062 | 71.6572
1.7152 | 143.2157 | 66.151 | 99.5876 | 7.9104 | 123.4568 | 71.6078
1.7152 | 143.3145 | 66.517 | 99.2545 | 7.9161 | 123.1402 | 71.6572
1.7152 | 143.2157 | 66.151 | 99.5876 | 7.9104 | 123.4568 | 71.6078
1.7166 | 143.2131 | 66.212 | 99.5257 | 7.9035 | 123.3946 | 71.6066
1.7166 | 143.3119 | 66.09 | 99.6806 | 7.9093 | 123.566 | 71.656
1.7166 | 143.2131 | 66.09 | 99.6477 | 7.9035 | 123.5166 | 71.6066
1.7166 | 143.3119 | 66.09 | 99.6806 | 7.9093 | 123.566 | 71.656
1.7166 | 143.3119 | 66.029 | 99.7416 | 7.9093 | 123.627 | 71.656
1.7166 | 143.3119 | 66.212 | 99.5586 | 7.9093 | 123.444 | 71.656
1.7181 | 143.3093 | 66.09 | 99.6798 | 7.9024 | 123.5647 | 71.6547
1.7181 | 143.3093 | 66.273 | 99.4968 | 7.9024 | 123.3817 | 71.6547
1.7181 | 143.3093 | 66.151 | 99.6188 | 7.9024 | 123.5037 | 71.6547
1.7181 | 143.3093 | 65.908 | 99.8618 | 7.9024 | 123.7467 | 71.6547
1.7181 | 143.3093 | 66.273 | 99.4968 | 7.9024 | 123.3817 | 71.6547
1.7181 | 143.3093 | 66.029 | 99.7408 | 7.9024 | 123.6257 | 71.6547
1.7181 | 143.3093 | 66.09 | 99.6798 | 7.9024 | 123.5647 | 71.6547
1.7181 | 143.3093 | 66.09 | 99.6798 | 7.9024 | 123.5647 | 71.6547
1.7195 | 143.4303 | 66.029 | 99.7811 | 7.9028 | 123.6861 | 71.7151
1.7195 | 143.4303 | 66.09 | 99.7201 | 7.9028 | 123.6251 | 71.7151
1.7195 | 143.4303 | 66.273 | 99.5371 | 7.9028 | 123.4421 | 71.7151
1.7195 | 143.4303 | 66.151 | 99.6591 | 7.9028 | 123.5641 | 71.7151
1.7195 | 143.4303 | 66.151 | 99.6591 | 7.9028 | 123.5641 | 71.7151
1.7195 | 143.4303 | 66.09 | 99.7201 | 7.9028 | 123.6251 | 71.7151
1.7195 | 143.4303 | 66.09 | 99.7201 | 7.9028 | 123.6251 | 71.7151
1.721 | 143.4277 | 66.151 | 99.6582 | 7.896 | 123.5628 | 71.7138
1.721 | 143.4277 | 65.969 | 99.8402 | 7.896 | 123.7448 | 71.7138
1.721 | 143.4277 | 66.029 | 99.7802 | 7.896 | 123.6848 | 71.7138
1.721 | 143.4277 | 65.969 | 99.8402 | 7.896 | 123.7448 | 71.7138
1.721 | 143.4277 | 65.969 | 99.8402 | 7.896 | 123.7448 | 71.7138
1.721 | 143.4277 | 65.908 | 99.9012 | 7.896 | 123.8058 | 71.7138
1.7225 | 143.5238 | 65.847 | 99.9943 | 7.8946 | 123.9149 | 71.7619
1.721 | 143.5265 | 65.847 | 99.9952 | 7.9017 | 123.9162 | 71.7632
1.7225 | 143.5238 | 65.908 | 99.9333 | 7.8946 | 123.8539 | 71.7619
1.7225 | 143.5238 | 66.151 | 99.6903 | 7.8946 | 123.6109 | 71.7619
1.7225 | 143.5238 | 66.09 | 99.7513 | 7.8946 | 123.6719 | 71.7619
1.7225 | 143.5238 | 66.334 | 99.5073 | 7.8946 | 123.4279 | 71.7619
1.7239 | 143.5212 | 66.09 | 99.7504 | 7.8878 | 123.6706 | 71.7606
1.7239 | 143.5212 | 66.151 | 99.6894 | 7.8878 | 123.6096 | 71.7606
1.7239 | 143.5212 | 66.151 | 99.6894 | 7.8878 | 123.6096 | 71.7606
1.7239 | 143.6447 | 66.151 | 99.7306 | 7.8949 | 123.6714 | 71.8224
1.7239 | 143.5212 | 66.273 | 98.5674 | 7.8878 | 122.4876 | 71.7606
1.7254 | 143.6421 | 66.029 | 99.8517 | 7.8881 | 123.7921 | 71.8211
1.7254 | 143.6421 | 66.212 | 99.6687 | 7.8881 | 123.6091 | 71.8211
1.7254 | 143.6421 | 66.212 | 99.6687 | 7.8881 | 123.6091 | 71.8211
1.7254 | 143.6421 | 66.212 | 99.6687 | 7.8881 | 123.6091 | 71.8211
1.7254 | 143.6421 | 66.151 | 99.7297 | 7.8881 | 123.6701 | 71.8211
1.7254 | 143.6421 | 65.969 | 99.9117 | 7.8881 | 123.8521 | 71.8211
1.7269 | 143.6395 | 66.09 | 99.7898 | 7.8813 | 123.7298 | 71.8198
1.7269 | 143.6395 | 66.212 | 99.6678 | 7.8813 | 123.6078 | 71.8198
1.7269 | 143.6395 | 66.212 | 99.6678 | 7.8813 | 123.6078 | 71.8198
1.7269 | 143.7383 | 66.151 | 99.7618 | 7.8871 | 123.7182 | 71.8692
1.7269 | 143.7383 | 66.212 | 99.7008 | 7.8871 | 123.6572 | 71.8692
1.7283 | 143.7358 | 66.09 | 99.8219 | 7.8803 | 123.7779 | 71.8679
1.7269 | 143.7383 | 66.334 | 99.5788 | 7.8871 | 123.5352 | 71.8692
1.7283 | 143.7358 | 66.09 | 99.8219 | 7.8803 | 123.7779 | 71.8679
1.7283 | 143.7358 | 66.212 | 99.6999 | 7.8803 | 123.6559 | 71.8679
1.7283 | 143.7358 | 66.212 | 99.6999 | 7.8803 | 123.6559 | 71.8679
1.7283 | 143.8593 | 66.334 | 99.6191 | 7.8874 | 123.5956 | 71.9296
1.7283 | 143.7358 | 66.212 | 99.6999 | 7.8803 | 123.6559 | 71.8679
1.7298 | 143.8567 | 66.029 | 99.9232 | 7.8806 | 123.8993 | 71.9283
1.7298 | 143.8567 | 66.212 | 99.7402 | 7.8806 | 123.7163 | 71.9283
1.7298 | 143.8567 | 66.395 | 99.5572 | 7.8806 | 123.5333 | 71.9283
1.7298 | 143.8567 | 66.273 | 99.6792 | 7.8806 | 123.6553 | 71.9283
1.7298 | 143.8567 | 66.273 | 99.6792 | 7.8806 | 123.6553 | 71.9283
1.7298 | 143.8567 | 66.273 | 99.6792 | 7.8806 | 123.6553 | 71.9283
1.7313 | 143.9528 | 66.395 | 99.5893 | 7.8793 | 123.5814 | 71.9764
1.7313 | 143.854 | 66.273 | 99.6783 | 7.8735 | 123.654 | 71.927
1.7313 | 143.9528 | 66.151 | 99.8333 | 7.8793 | 123.8254 | 71.9764
1.7313 | 143.854 | 66.334 | 98.6173 | 7.8735 | 122.593 | 71.927
1.7313 | 143.9528 | 66.273 | 99.7113 | 7.8793 | 123.7034 | 71.9764
1.7313 | 143.9528 | 66.273 | 99.7113 | 7.8793 | 123.7034 | 71.9764
1.7327 | 143.8514 | 66.09 | 99.8605 | 7.8668 | 123.8357 | 71.9257
1.7327 | 143.9502 | 66.151 | 99.8324 | 7.8725 | 123.8241 | 71.9751
1.7327 | 143.9502 | 66.334 | 99.6494 | 7.8725 | 123.6411 | 71.9751
1.7327 | 143.9502 | 66.334 | 99.6494 | 7.8725 | 123.6411 | 71.9751
1.7342 | 143.9476 | 66.029 | 99.9535 | 7.8658 | 123.9448 | 71.9738
1.7342 | 143.9476 | 66.212 | 99.7705 | 7.8658 | 123.7618 | 71.9738
1.7342 | 143.9476 | 66.09 | 99.8925 | 7.8658 | 123.8838 | 71.9738
1.7342 | 144.0711 | 66.334 | 99.6897 | 7.8729 | 123.7015 | 72.0355
1.7342 | 144.0711 | 66.273 | 99.7507 | 7.8729 | 123.7625 | 72.0355
1.7342 | 144.0711 | 66.212 | 99.8117 | 7.8729 | 123.8235 | 72.0355
1.7356 | 144.0685 | 66.273 | 99.7498 | 7.8661 | 123.7612 | 72.0342
1.7356 | 144.0685 | 66.029 | 99.9938 | 7.8661 | 124.0052 | 72.0342
1.7356 | 144.0685 | 66.09 | 99.9328 | 7.8661 | 123.9442 | 72.0342
1.7356 | 144.0685 | 66.151 | 99.8718 | 7.8661 | 123.8832 | 72.0342
1.7356 | 144.0685 | 66.151 | 99.8718 | 7.8661 | 123.8832 | 72.0342
1.7371 | 144.0659 | 66.151 | 99.871 | 7.8594 | 123.8819 | 72.0329
1.7371 | 144.0659 | 66.212 | 99.81 | 7.8594 | 123.8209 | 72.0329
1.7371 | 144.0659 | 66.09 | 99.932 | 7.8594 | 123.9429 | 72.0329
1.7371 | 144.0659 | 66.09 | 99.932 | 7.8594 | 123.9429 | 72.0329
1.7371 | 144.0659 | 66.212 | 99.81 | 7.8594 | 123.8209 | 72.0329
1.7386 | 144.0632 | 66.029 | 99.9921 | 7.8524 | 124.0026 | 72.0316
1.7386 | 144.0632 | 66.151 | 99.8701 | 7.8524 | 123.8806 | 72.0316
1.7386 | 144.162 | 66.151 | 99.903 | 7.858 | 123.93 | 72.081
1.7386 | 144.0632 | 66.029 | 99.9921 | 7.8524 | 124.0026 | 72.0316
1.7386 | 144.162 | 66.151 | 99.903 | 7.858 | 123.93 | 72.081
1.7386 | 144.0632 | 66.09 | 99.9311 | 7.8524 | 123.9416 | 72.0316
1.7386 | 144.0632 | 66.09 | 99.9311 | 7.8524 | 123.9416 | 72.0316
1.7401 | 144.1594 | 66.151 | 99.9021 | 7.8513 | 123.9287 | 72.0797
1.7401 | 144.1594 | 66.151 | 99.9021 | 7.8513 | 123.9287 | 72.0797
1.7401 | 144.1594 | 66.273 | 99.7801 | 7.8513 | 123.8067 | 72.0797
1.7401 | 144.1594 | 66.212 | 99.8411 | 7.8513 | 123.8677 | 72.0797
1.7401 | 144.0606 | 66.334 | 99.6862 | 7.8456 | 123.6963 | 72.0303
1.7401 | 144.1594 | 66.151 | 99.9021 | 7.8513 | 123.9287 | 72.0797
1.7401 | 144.1594 | 66.273 | 99.7801 | 7.8513 | 123.8067 | 72.0797
1.7401 | 144.1594 | 66.273 | 99.7801 | 7.8513 | 123.8067 | 72.0797
1.7415 | 144.1568 | 66.395 | 99.6573 | 7.8446 | 123.6834 | 72.0784
1.7415 | 144.1568 | 66.517 | 99.5353 | 7.8446 | 123.5614 | 72.0784
1.7415 | 144.1568 | 66.273 | 99.7793 | 7.8446 | 123.8054 | 72.0784
1.7415 | 144.1568 | 66.334 | 99.7183 | 7.8446 | 123.7444 | 72.0784
1.743 | 144.1542 | 66.273 | 99.7784 | 7.8379 | 123.8041 | 72.0771
1.7415 | 144.1568 | 66.334 | 99.7183 | 7.8446 | 123.7444 | 72.0784
1.743 | 144.1542 | 66.273 | 99.7784 | 7.8379 | 123.8041 | 72.0771
1.743 | 144.1542 | 66.212 | 99.8394 | 7.8379 | 123.8651 | 72.0771
1.743 | 144.1542 | 66.334 | 99.7174 | 7.8379 | 123.7431 | 72.0771
1.743 | 144.1542 | 66.273 | 99.7784 | 7.8379 | 123.8041 | 72.0771
1.743 | 144.1542 | 66.334 | 99.7174 | 7.8379 | 123.7431 | 72.0771
1.743 | 144.1542 | 66.151 | 99.9004 | 7.8379 | 123.9261 | 72.0771
1.743 | 144.1542 | 66.334 | 99.7174 | 7.8379 | 123.7431 | 72.0771
1.7444 | 144.1516 | 66.212 | 99.8385 | 7.8313 | 123.8638 | 72.0758
1.7444 | 144.1516 | 66.334 | 99.7165 | 7.8313 | 123.7418 | 72.0758
1.7444 | 144.1516 | 66.212 | 99.8385 | 7.8313 | 123.8638 | 72.0758
1.7444 | 144.1516 | 66.09 | 99.9605 | 7.8313 | 123.9858 | 72.0758
1.7444 | 144.1516 | 66.212 | 99.8385 | 7.8313 | 123.8638 | 72.0758
1.746 | 144.1489 | 66.395 | 99.6546 | 7.8243 | 123.6794 | 72.0744
1.746 | 144.1489 | 66.273 | 99.7766 | 7.8243 | 123.8014 | 72.0744
1.746 | 144.1489 | 66.456 | 99.5936 | 7.8243 | 123.6184 | 72.0744
1.746 | 144.1489 | 66.334 | 99.7156 | 7.8243 | 123.7404 | 72.0744
1.746 | 144.1489 | 66.395 | 99.6546 | 7.8243 | 123.6794 | 72.0744
1.746 | 144.1489 | 66.334 | 99.7156 | 7.8243 | 123.7404 | 72.0744
1.746 | 144.1489 | 66.456 | 99.5936 | 7.8243 | 123.6184 | 72.0744
1.7474 | 144.1463 | 66.273 | 99.7758 | 7.8176 | 123.8001 | 72.0731
1.7474 | 144.1463 | 66.395 | 99.6538 | 7.8176 | 123.6781 | 72.0731
1.7474 | 144.1463 | 66.334 | 99.7148 | 7.8176 | 123.7391 | 72.0731
1.7474 | 144.1463 | 66.212 | 98.8368 | 7.8176 | 122.8611 | 72.0731
1.7474 | 144.2697 | 66.395 | 99.6949 | 7.8247 | 123.7399 | 72.1349
1.7489 | 144.2672 | 66.273 | 99.8161 | 7.818 | 123.8606 | 72.1336
1.7474 | 144.1463 | 66.212 | 99.8368 | 7.8176 | 123.8611 | 72.0731
1.7489 | 144.1437 | 66.395 | 99.6529 | 7.811 | 123.6768 | 72.0718
1.7489 | 144.2672 | 66.395 | 99.6941 | 7.818 | 123.7386 | 72.1336
1.7489 | 144.2672 | 66.395 | 99.6941 | 7.818 | 123.7386 | 72.1336
1.7489 | 144.2672 | 66.212 | 99.8771 | 7.818 | 123.9216 | 72.1336
1.7489 | 144.2672 | 66.334 | 99.7551 | 7.818 | 123.7996 | 72.1336
1.7489 | 144.2672 | 66.456 | 99.6331 | 7.818 | 123.6776 | 72.1336
1.7503 | 144.2646 | 66.456 | 99.6322 | 7.8114 | 123.6763 | 72.1323
1.7503 | 144.2646 | 66.456 | 99.6322 | 7.8114 | 123.6763 | 72.1323
1.7503 | 144.2646 | 66.456 | 99.6322 | 7.8114 | 123.6763 | 72.1323
1.7503 | 144.2646 | 66.334 | 99.7542 | 7.8114 | 123.7983 | 72.1323
1.7503 | 144.2646 | 66.395 | 99.6932 | 7.8114 | 123.7373 | 72.1323
1.7503 | 144.4868 | 66.456 | 99.7063 | 7.8241 | 123.7874 | 72.2434
1.7518 | 144.262 | 66.334 | 99.7533 | 7.8048 | 123.797 | 72.131
1.7518 | 144.4842 | 66.334 | 99.8274 | 7.8174 | 123.9081 | 72.2421
1.7518 | 144.4842 | 66.334 | 99.8274 | 7.8174 | 123.9081 | 72.2421
1.7518 | 144.4842 | 66.639 | 99.5224 | 7.8174 | 123.6031 | 72.2421
1.7518 | 144.4842 | 66.334 | 99.8274 | 7.8174 | 123.9081 | 72.2421
1.7518 | 144.4842 | 66.334 | 99.8274 | 7.8174 | 123.9081 | 72.2421
1.7533 | 144.4815 | 66.273 | 99.8875 | 7.8105 | 123.9677 | 72.2407
1.7533 | 144.4815 | 66.334 | 99.8265 | 7.8105 | 123.9067 | 72.2407
1.7533 | 144.4815 | 66.395 | 99.7655 | 7.8105 | 123.8457 | 72.2407
1.7533 | 144.5803 | 66.212 | 99.9814 | 7.8161 | 124.0781 | 72.2901
1.7533 | 144.4815 | 66.273 | 99.8875 | 7.8105 | 123.9677 | 72.2407
1.7533 | 144.5803 | 66.212 | 99.9814 | 7.8161 | 124.0781 | 72.2901
1.7533 | 144.4815 | 66.212 | 99.9485 | 7.8105 | 124.0287 | 72.2407
1.7547 | 144.4789 | 66.09 | 100.0696 | 7.8039 | 124.1494 | 72.2394
1.7547 | 144.4789 | 65.908 | 100.2516 | 7.8039 | 124.3314 | 72.2394
1.7547 | 144.5777 | 66.09 | 100.1026 | 7.8095 | 124.1988 | 72.2888
1.7547 | 144.5777 | 66.212 | 99.9806 | 7.8095 | 124.0768 | 72.2888
1.7547 | 144.5777 | 66.09 | 100.1026 | 7.8095 | 124.1988 | 72.2888
1.7547 | 144.5777 | 66.09 | 100.1026 | 7.8095 | 124.1988 | 72.2888
1.7562 | 144.5751 | 65.969 | 100.2227 | 7.8029 | 124.3185 | 72.2875
1.7562 | 144.5751 | 66.029 | 100.1627 | 7.8029 | 124.2585 | 72.2875
1.7562 | 144.5751 | 66.09 | 100.1017 | 7.8029 | 124.1975 | 72.2875
1.7562 | 144.5751 | 66.029 | 100.1627 | 7.8029 | 124.2585 | 72.2875
1.7562 | 144.5751 | 66.151 | 100.0407 | 7.8029 | 124.1365 | 72.2875
1.7562 | 144.5751 | 66.09 | 100.1017 | 7.8029 | 124.1975 | 72.2875
1.7562 | 144.5751 | 66.09 | 100.1017 | 7.8029 | 124.1975 | 72.2875
1.7577 | 144.6712 | 66.09 | 100.1337 | 7.8019 | 124.2456 | 72.3356
1.7577 | 144.6712 | 66.212 | 100.0117 | 7.8019 | 124.1236 | 72.3356
1.7577 | 144.5725 | 66.09 | 100.1008 | 7.7963 | 124.1962 | 72.2862
1.7577 | 144.6712 | 66.151 | 100.0727 | 7.8019 | 124.1846 | 72.3356
1.7577 | 144.6712 | 66.273 | 99.9507 | 7.8019 | 124.0626 | 72.3356
1.7577 | 144.6712 | 66.029 | 100.1947 | 7.8019 | 124.3066 | 72.3356
1.7591 | 144.6686 | 66.09 | 100.1329 | 7.7953 | 124.2443 | 72.3343
1.7591 | 144.7921 | 66.151 | 100.113 | 7.8023 | 124.245 | 72.396
1.7591 | 144.7921 | 66.395 | 99.869 | 7.8023 | 124.001 | 72.396
1.7591 | 144.7921 | 66.212 | 100.052 | 7.8023 | 124.184 | 72.396
1.7606 | 144.7894 | 66.151 | 100.1121 | 7.7954 | 124.2437 | 72.3947
1.7606 | 144.7894 | 66.273 | 99.9901 | 7.7954 | 124.1217 | 72.3947
1.7606 | 144.7894 | 66.212 | 100.0511 | 7.7954 | 124.1827 | 72.3947
1.7606 | 144.5671 | 65.969 | 100.22 | 7.7828 | 124.3146 | 72.2836
1.7621 | 144.4658 | 66.029 | 100.1263 | 7.7706 | 124.2039 | 72.2329
1.7621 | 144.5645 | 65.969 | 100.2192 | 7.7762 | 124.3133 | 72.2823
1.7635 | 144.6607 | 65.969 | 100.2512 | 7.7753 | 124.3613 | 72.3303
1.7635 | 144.6607 | 66.273 | 99.9472 | 7.7753 | 124.0573 | 72.3303
1.765 | 144.7816 | 66.273 | 99.9875 | 7.7757 | 124.1178 | 72.3908
1.765 | 144.7816 | 66.151 | 100.1095 | 7.7757 | 124.2398 | 72.3908
1.7664 | 144.8777 | 66.09 | 100.2026 | 7.7748 | 124.3489 | 72.4389
1.7664 | 144.8777 | 66.09 | 100.2026 | 7.7748 | 124.3489 | 72.4389
1.768 | 144.9984 | 66.212 | 100.1208 | 7.7749 | 124.2872 | 72.4992
1.768 | 144.875 | 66.273 | 100.0187 | 7.7679 | 124.1645 | 72.4375
1.7694 | 144.9958 | 66.517 | 99.8149 | 7.7684 | 123.9809 | 72.4979
1.7709 | 144.9932 | 66.578 | 99.7531 | 7.7619 | 123.9186 | 72.4966
1.7709 | 145.092 | 66.395 | 99.969 | 7.7674 | 124.151 | 72.546
1.7723 | 145.0894 | 66.334 | 100.0291 | 7.7609 | 124.2107 | 72.5447
1.7723 | 145.0894 | 66.212 | 100.1511 | 7.7609 | 124.3327 | 72.5447
1.7738 | 145.0868 | 66.212 | 100.1503 | 7.7544 | 124.3314 | 72.5434
1.7738 | 145.0868 | 66.212 | 100.1503 | 7.7544 | 124.3314 | 72.5434
1.7753 | 145.2075 | 66.212 | 100.1905 | 7.7545 | 124.3917 | 72.6037
1.7753 | 145.2075 | 66.273 | 100.1295 | 7.7545 | 124.3307 | 72.6037
1.7768 | 145.2049 | 66.395 | 100.0066 | 7.7481 | 124.2074 | 72.6024
1.7768 | 145.2049 | 66.456 | 99.9456 | 7.7481 | 124.1464 | 72.6024
1.7782 | 145.301 | 66.212 | 100.2217 | 7.7471 | 124.4385 | 72.6505
1.7797 | 145.2984 | 66.212 | 100.2208 | 7.7407 | 124.4372 | 72.6492
1.7811 | 145.4192 | 66.395 | 100.0781 | 7.7411 | 124.3146 | 72.7096
1.7811 | 145.4192 | 66.395 | 100.0781 | 7.7411 | 124.3146 | 72.7096
1.7811 | 145.4192 | 66.456 | 100.0171 | 7.7411 | 124.2536 | 72.7096
1.7826 | 145.5152 | 66.578 | 99.9271 | 7.7399 | 124.1796 | 72.7576
1.7841 | 145.5126 | 66.456 | 100.0482 | 7.7334 | 124.3003 | 72.7563
1.7841 | 145.5126 | 66.456 | 100.0482 | 7.7334 | 124.3003 | 72.7563
1.7856 | 145.51 | 66.273 | 100.2303 | 7.727 | 124.482 | 72.755
1.7856 | 145.6334 | 66.212 | 100.3325 | 7.7339 | 124.6047 | 72.8167
1.787 | 145.6308 | 66.273 | 100.2706 | 7.7275 | 124.5424 | 72.8154
1.7885 | 145.6282 | 66.273 | 100.2697 | 7.7211 | 124.5411 | 72.8141
1.7885 | 145.7269 | 66.273 | 100.3026 | 7.7266 | 124.5905 | 72.8635
1.7885 | 145.7269 | 66.273 | 100.3026 | 7.7266 | 124.5905 | 72.8635
1.79 | 145.7242 | 66.212 | 100.3627 | 7.7198 | 124.6501 | 72.8621
1.7929 | 145.7189 | 66.029 | 100.544 | 7.707 | 124.8305 | 72.8595
1.7929 | 145.8424 | 66.151 | 99.4631 | 7.7139 | 123.7702 | 72.9212
1.7943 | 145.8397 | 66.273 | 100.3402 | 7.7075 | 124.6469 | 72.9199
1.7958 | 145.8371 | 66.273 | 100.3394 | 7.7011 | 124.6456 | 72.9186
1.7958 | 145.8371 | 66.212 | 100.4004 | 7.7011 | 124.7066 | 72.9186
1.7973 | 145.9331 | 66.273 | 100.3714 | 7.6999 | 124.6936 | 72.9666
1.7973 | 145.8344 | 66.09 | 100.5215 | 7.6945 | 124.8272 | 72.9172
1.7988 | 145.9305 | 66.212 | 100.4315 | 7.6936 | 124.7532 | 72.9652
1.8002 | 146.0266 | 66.151 | 100.5245 | 7.6927 | 124.8623 | 73.0133
1.8002 | 145.9279 | 66.212 | 100.4306 | 7.6872 | 124.7519 | 72.9639
1.8017 | 145.9252 | 66.029 | 100.6127 | 7.6809 | 124.9336 | 72.9626
1.8017 | 145.9252 | 66.09 | 100.5517 | 7.6809 | 124.8726 | 72.9626
1.8031 | 145.9226 | 66.273 | 100.3679 | 7.6745 | 124.6883 | 72.9613
1.8046 | 146.0187 | 66.273 | 100.3999 | 7.6737 | 124.7364 | 73.0094
1.8046 | 146.0187 | 65.969 | 100.7039 | 7.6737 | 125.0404 | 73.0094
1.8061 | 146.016 | 66.029 | 100.643 | 7.6671 | 124.979 | 73.008
1.8061 | 146.016 | 66.212 | 100.46 | 7.6671 | 124.796 | 73.008
1.8076 | 146.0134 | 65.969 | 100.7021 | 7.6608 | 125.0377 | 73.0067
1.8076 | 146.0134 | 66.212 | 100.4591 | 7.6608 | 124.7947 | 73.0067
1.809 | 146.1341 | 66.212 | 100.4994 | 7.6613 | 124.8551 | 73.0671
1.8105 | 146.1315 | 66.09 | 100.6205 | 7.655 | 124.9758 | 73.0658
1.8105 | 146.1315 | 66.273 | 100.4375 | 7.655 | 124.7928 | 73.0658
1.8119 | 146.1289 | 66.029 | 100.6806 | 7.6487 | 125.0354 | 73.0644
1.8119 | 146.2276 | 66.273 | 100.4695 | 7.6542 | 124.8408 | 73.1138
1.8119 | 146.2276 | 66.212 | 100.5305 | 7.6542 | 124.9018 | 73.1138
1.8149 | 146.3456 | 66.029 | 100.7529 | 7.6481 | 125.1438 | 73.1728
1.8149 | 146.3456 | 66.151 | 100.6309 | 7.6481 | 125.0218 | 73.1728
1.8164 | 146.343 | 66.09 | 100.691 | 7.6418 | 125.0815 | 73.1715
1.8178 | 146.3404 | 66.334 | 100.4461 | 7.6356 | 124.8362 | 73.1702
1.8178 | 146.4391 | 66.273 | 100.54 | 7.641 | 124.9465 | 73.2195
1.8193 | 146.4364 | 66.334 | 100.4781 | 7.6348 | 124.8842 | 73.2182
1.8208 | 146.4337 | 66.334 | 100.4772 | 7.6282 | 124.8828 | 73.2168
1.8208 | 146.4337 | 66.517 | 100.2942 | 7.6282 | 124.6998 | 73.2168
1.8208 | 146.4337 | 66.334 | 100.4772 | 7.6282 | 124.8828 | 73.2168
1.8222 | 146.4311 | 66.456 | 100.3544 | 7.622 | 124.7595 | 73.2155
1.8237 | 146.6505 | 66.151 | 100.7325 | 7.6279 | 125.1743 | 73.3253
1.8237 | 146.6505 | 66.273 | 100.6105 | 7.6279 | 125.0523 | 73.3253
1.8237 | 146.6505 | 66.334 | 100.5495 | 7.6279 | 124.9913 | 73.3253
1.8251 | 146.6479 | 66.456 | 100.4266 | 7.6217 | 124.8679 | 73.3239
1.8266 | 146.6453 | 66.273 | 100.6088 | 7.6155 | 125.0496 | 73.3226
1.8281 | 146.6425 | 66.639 | 100.2418 | 7.609 | 124.6822 | 73.3212
1.8281 | 146.6425 | 66.334 | 100.5468 | 7.609 | 124.9872 | 73.3212
1.8296 | 146.7632 | 66.639 | 100.2821 | 7.6096 | 124.7426 | 73.3816
1.831 | 146.7606 | 66.517 | 100.4032 | 7.6034 | 124.8633 | 73.3803
1.831 | 146.8593 | 66.7 | 100.2531 | 7.6088 | 124.7296 | 73.4296
1.8325 | 146.758 | 66.456 | 100.4633 | 7.5972 | 124.923 | 73.379
1.8325 | 146.8567 | 66.456 | 100.4962 | 7.6026 | 124.9723 | 73.4283
1.8339 | 146.854 | 66.395 | 100.5563 | 7.5964 | 125.032 | 73.427
1.8339 | 146.9774 | 66.395 | 100.5975 | 7.6032 | 125.0937 | 73.4887
1.8339 | 146.854 | 66.639 | 100.3123 | 7.5964 | 124.788 | 73.427
1.8339 | 146.9774 | 66.578 | 100.4145 | 7.6032 | 124.9107 | 73.4887
1.8355 | 146.9746 | 66.456 | 100.5355 | 7.5967 | 125.0313 | 73.4873
1.8384 | 146.846 | 66.456 | 100.4927 | 7.5777 | 124.967 | 73.423
1.8384 | 146.9693 | 66.456 | 100.5338 | 7.5844 | 125.0287 | 73.4847
1.8413 | 146.9641 | 66.395 | 100.593 | 7.5721 | 125.087 | 73.482
1.8398 | 147.0654 | 66.517 | 100.5048 | 7.5836 | 125.0157 | 73.5327
1.8413 | 147.0628 | 66.7 | 100.3209 | 7.5775 | 124.8314 | 73.5314
1.8428 | 147.06 | 66.517 | 100.503 | 7.5711 | 125.013 | 73.53
1.8428 | 147.06 | 66.578 | 100.442 | 7.5711 | 124.952 | 73.53
1.8457 | 147.2768 | 66.578 | 100.5143 | 7.5709 | 125.0604 | 73.6384
1.8442 | 147.2794 | 66.883 | 100.2101 | 7.577 | 124.7567 | 73.6397
1.8457 | 147.2768 | 66.822 | 100.2703 | 7.5709 | 124.8164 | 73.6384
1.8472 | 147.2741 | 66.883 | 100.2084 | 7.5648 | 124.7541 | 73.6371
1.8472 | 147.3728 | 66.944 | 100.1803 | 7.5702 | 124.7424 | 73.6864
1.8472 | 147.3728 | 67.005 | 101.1193 | 7.5702 | 125.6814 | 73.6864
1.8486 | 147.2715 | 66.822 | 101.2685 | 7.5587 | 125.8137 | 73.6357
1.8486 | 147.4935 | 66.7 | 100.4645 | 7.5707 | 125.0468 | 73.7468
1.8516 | 147.4881 | 66.7 | 101.4627 | 7.5583 | 126.044 | 73.744
1.8516 | 147.4881 | 66.883 | 100.2797 | 7.5583 | 124.861 | 73.744
1.853 | 147.5841 | 66.822 | 100.3727 | 7.5575 | 124.9701 | 73.7921
1.8516 | 147.5868 | 66.761 | 100.4346 | 7.5636 | 125.0324 | 73.7934
1.8545 | 147.5815 | 66.822 | 100.3718 | 7.5515 | 124.9687 | 73.7907
1.8559 | 147.4801 | 66.883 | 100.277 | 7.5401 | 124.8571 | 73.7401
1.8575 | 147.6994 | 67.066 | 100.1671 | 7.5457 | 124.7837 | 73.8497
1.8559 | 147.5788 | 66.883 | 100.3099 | 7.5454 | 124.9064 | 73.7894
1.8589 | 147.5734 | 66.822 | 100.3691 | 7.533 | 124.9647 | 73.7867
1.8589 | 147.6967 | 66.761 | 100.4712 | 7.5397 | 125.0874 | 73.8484
1.8589 | 147.6967 | 66.761 | 100.4712 | 7.5397 | 125.0874 | 73.8484
1.8618 | 147.7901 | 67.005 | 100.2584 | 7.5329 | 124.89 | 73.895
1.8618 | 147.7901 | 66.761 | 100.5024 | 7.5329 | 125.134 | 73.895
1.8618 | 147.6914 | 67.005 | 100.2255 | 7.5276 | 124.8407 | 73.8457
1.8648 | 147.7847 | 67.005 | 100.2566 | 7.5206 | 124.8873 | 73.8923
1.8648 | 147.686 | 66.822 | 100.4067 | 7.5153 | 125.021 | 73.843
1.8663 | 147.782 | 67.005 | 100.2557 | 7.5146 | 124.886 | 73.891
1.8663 | 147.782 | 66.761 | 100.4997 | 7.5146 | 125.13 | 73.891
1.8663 | 147.782 | 66.883 | 100.3777 | 7.5146 | 125.008 | 73.891
1.8677 | 147.7794 | 66.761 | 100.4988 | 7.5086 | 125.1287 | 73.8897
1.8692 | 147.7767 | 67.005 | 100.2539 | 7.5026 | 124.8834 | 73.8884
1.8692 | 147.7767 | 66.944 | 100.3149 | 7.5026 | 124.9444 | 73.8884
1.8692 | 147.7767 | 66.883 | 100.3759 | 7.5026 | 125.0054 | 73.8884
1.8706 | 147.7741 | 66.822 | 100.436 | 7.4966 | 125.065 | 73.887
1.8721 | 147.8946 | 66.7 | 100.5982 | 7.497 | 125.2473 | 73.9473
1.8721 | 147.7713 | 66.517 | 100.7401 | 7.4904 | 125.3686 | 73.8856
1.8736 | 147.892 | 66.761 | 100.5363 | 7.491 | 125.185 | 73.946
1.8736 | 147.892 | 66.7 | 100.5973 | 7.491 | 125.246 | 73.946
1.875 | 147.988 | 66.578 | 100.7513 | 7.4903 | 125.416 | 73.994
1.8765 | 147.9853 | 66.578 | 100.7504 | 7.4844 | 125.4147 | 73.9927
1.8765 | 148.1086 | 66.578 | 100.7915 | 7.491 | 125.4763 | 74.0543
1.878 | 148.106 | 66.761 | 100.6077 | 7.485 | 125.292 | 74.053
1.878 | 148.106 | 66.761 | 100.6077 | 7.485 | 125.292 | 74.053
1.8794 | 148.202 | 66.639 | 100.7617 | 7.4843 | 125.462 | 74.101
1.8809 | 148.1992 | 66.578 | 100.8217 | 7.4781 | 125.5216 | 74.0996
1.8809 | 148.1992 | 66.639 | 100.7607 | 7.4781 | 125.4606 | 74.0996
1.8824 | 148.1965 | 66.456 | 100.9428 | 7.4722 | 125.6423 | 74.0983
1.8824 | 148.3198 | 66.822 | 100.6179 | 7.4788 | 125.3379 | 74.1599
1.8838 | 148.3172 | 66.761 | 100.6781 | 7.4729 | 125.3976 | 74.1586
1.8838 | 148.3172 | 66.578 | 100.8611 | 7.4729 | 125.5806 | 74.1586
1.8853 | 148.3145 | 66.578 | 100.8602 | 7.467 | 125.5793 | 74.1573
1.8853 | 148.3145 | 66.822 | 100.6162 | 7.467 | 125.3353 | 74.1573
1.8867 | 148.4105 | 66.883 | 101.5872 | 7.4663 | 126.3222 | 74.2052
1.8867 | 148.5338 | 66.7 | 100.8113 | 7.4728 | 125.5669 | 74.2669
1.8883 | 148.531 | 66.761 | 100.7493 | 7.4666 | 125.5045 | 74.2655
1.8897 | 148.5283 | 66.578 | 100.9314 | 7.4608 | 125.6862 | 74.2642
1.8897 | 148.5283 | 66.822 | 100.6874 | 7.4608 | 125.4422 | 74.2642
1.8912 | 148.5257 | 66.822 | 100.6866 | 7.4549 | 125.4408 | 74.2628
1.8912 | 148.6243 | 66.578 | 100.9634 | 7.4601 | 125.7342 | 74.3122
1.8926 | 148.523 | 66.761 | 100.7467 | 7.449 | 125.5005 | 74.2615
1.8926 | 148.6216 | 66.761 | 100.7795 | 7.4542 | 125.5498 | 74.3108
1.8941 | 148.619 | 66.761 | 100.7787 | 7.4484 | 125.5485 | 74.3095
1.8941 | 148.619 | 67.005 | 100.5347 | 7.4484 | 125.3045 | 74.3095
1.8956 | 148.6162 | 66.883 | 100.6557 | 7.4422 | 125.4251 | 74.3081
1.8956 | 148.8381 | 67.005 | 100.6077 | 7.4539 | 125.4141 | 74.4191
1.8971 | 148.8354 | 66.822 | 100.7898 | 7.4481 | 125.5957 | 74.4177
1.8985 | 148.8328 | 66.883 | 100.7279 | 7.4423 | 125.5334 | 74.4164
1.8985 | 148.8328 | 66.822 | 100.7889 | 7.4423 | 125.5944 | 74.4164
1.9 | 148.8301 | 66.761 | 101.849 | 7.4364 | 126.6541 | 74.4151
1.9 | 148.8301 | 66.944 | 101.666 | 7.4364 | 126.4711 | 74.4151
1.9014 | 148.9261 | 66.883 | 100.759 | 7.4358 | 125.58 | 74.463
1.9014 | 148.9261 | 66.7 | 100.942 | 7.4358 | 125.763 | 74.463
1.9029 | 148.9233 | 66.639 | 101.0021 | 7.4297 | 125.8226 | 74.4616
1.9029 | 149.0466 | 66.883 | 100.7992 | 7.4362 | 125.6403 | 74.5233
1.9044 | 149.0439 | 66.822 | 101.8593 | 7.4303 | 126.6999 | 74.5219
1.9044 | 149.0439 | 66.822 | 100.8593 | 7.4303 | 125.6999 | 74.5219
1.9059 | 149.0412 | 66.7 | 101.9804 | 7.4245 | 126.8206 | 74.5206
1.9059 | 149.0412 | 66.761 | 100.9194 | 7.4245 | 125.7596 | 74.5206
1.9073 | 149.1372 | 66.578 | 101.1344 | 7.4239 | 125.9906 | 74.5686
1.9073 | 149.1372 | 66.517 | 101.1954 | 7.4239 | 126.0516 | 74.5686
1.9088 | 149.1345 | 66.761 | 100.9505 | 7.4181 | 125.8062 | 74.5672
1.9103 | 149.255 | 66.7 | 101.0517 | 7.4185 | 125.9275 | 74.6275
1.9103 | 149.255 | 66.517 | 101.2347 | 7.4185 | 126.1105 | 74.6275
1.9117 | 149.3509 | 66.517 | 102.2666 | 7.4179 | 127.1585 | 74.6755
1.9117 | 149.3509 | 66.517 | 101.2666 | 7.4179 | 126.1585 | 74.6755
1.9132 | 149.3482 | 66.456 | 101.3267 | 7.4121 | 126.2181 | 74.6741
1.9146 | 149.3456 | 66.456 | 101.3259 | 7.4064 | 126.2168 | 74.6728
1.9146 | 149.4688 | 66.334 | 101.4889 | 7.4128 | 126.4004 | 74.7344
1.9161 | 149.4662 | 66.578 | 101.2441 | 7.407 | 126.1551 | 74.7331
1.9161 | 149.4662 | 66.517 | 101.3051 | 7.407 | 126.2161 | 74.7331
1.9176 | 149.4633 | 66.883 | 100.9381 | 7.401 | 125.8487 | 74.7317
1.9176 | 149.4633 | 66.822 | 100.9991 | 7.401 | 125.9097 | 74.7317
1.9191 | 149.5593 | 66.639 | 101.2141 | 7.4004 | 126.1406 | 74.7796
1.922 | 149.5539 | 66.578 | 101.2733 | 7.3889 | 126.199 | 74.777
1.922 | 149.5539 | 66.578 | 101.2733 | 7.3889 | 126.199 | 74.777
1.922 | 149.5539 | 66.822 | 101.0293 | 7.3889 | 125.955 | 74.777
1.922 | 149.5539 | 66.395 | 101.4563 | 7.3889 | 126.382 | 74.777
1.9205 | 149.6799 | 66.456 | 101.4373 | 7.4011 | 126.3839 | 74.8399
1.9205 | 149.5566 | 66.517 | 101.3352 | 7.3946 | 126.2613 | 74.7783
1.922 | 149.6772 | 66.456 | 101.4364 | 7.3953 | 126.3826 | 74.8386
1.922 | 149.6772 | 66.7 | 102.1924 | 7.3953 | 127.1386 | 74.8386
1.9234 | 149.6745 | 66.761 | 101.1305 | 7.3896 | 126.0763 | 74.8373
1.925 | 149.6717 | 66.639 | 101.2516 | 7.3836 | 126.1968 | 74.8358
1.925 | 149.6717 | 66.395 | 101.4956 | 7.3836 | 126.4408 | 74.8358
1.9279 | 149.6663 | 66.822 | 101.0668 | 7.3722 | 126.0112 | 74.8332
1.9279 | 149.6663 | 66.578 | 101.3108 | 7.3722 | 126.2552 | 74.8332
1.9308 | 149.661 | 66.7 | 101.187 | 7.3608 | 126.1305 | 74.8305
1.9308 | 149.7596 | 66.517 | 101.4029 | 7.3659 | 126.3628 | 74.8798
1.9323 | 149.88 | 66.517 | 101.443 | 7.3663 | 126.423 | 74.94
1.9323 | 149.88 | 66.7 | 101.26 | 7.3663 | 126.24 | 74.94
1.9323 | 149.88 | 66.517 | 101.443 | 7.3663 | 126.423 | 74.94
1.9337 | 149.8773 | 66.578 | 101.3811 | 7.3607 | 126.3607 | 74.9387
1.9352 | 149.9732 | 66.517 | 101.4741 | 7.3601 | 126.4696 | 74.9866
1.9352 | 149.8746 | 66.639 | 101.3192 | 7.355 | 126.2983 | 74.9373
1.9367 | 149.9705 | 66.578 | 101.4122 | 7.3544 | 126.4073 | 74.9853
1.9367 | 149.9705 | 66.944 | 101.0462 | 7.3544 | 126.0413 | 74.9853
1.9381 | 150.0665 | 66.883 | 101.1392 | 7.3539 | 126.1502 | 75.0332
1.9381 | 150.0665 | 66.761 | 101.2612 | 7.3539 | 126.2722 | 75.0332
1.9396 | 150.0636 | 66.639 | 102.3822 | 7.348 | 127.3928 | 75.0318
1.9396 | 150.0636 | 66.761 | 101.2602 | 7.348 | 126.2708 | 75.0318
1.9411 | 150.1842 | 66.883 | 101.1784 | 7.3487 | 126.2091 | 75.0921
1.9425 | 150.1815 | 66.7 | 101.3605 | 7.343 | 126.3907 | 75.0907
1.9425 | 150.1815 | 66.7 | 101.3605 | 7.343 | 126.3907 | 75.0907
1.944 | 150.2774 | 66.578 | 101.5145 | 7.3425 | 126.5607 | 75.1387
1.944 | 150.2774 | 66.761 | 101.3315 | 7.3425 | 126.3777 | 75.1387
1.9454 | 150.1761 | 66.822 | 102.2367 | 7.3318 | 127.2661 | 75.0881
1.9454 | 150.2747 | 66.395 | 101.6966 | 7.3369 | 126.7424 | 75.1374
1.947 | 150.2719 | 66.639 | 102.4516 | 7.331 | 127.4969 | 75.1359
1.947 | 150.3951 | 66.761 | 101.3707 | 7.3373 | 126.4366 | 75.1976
1.9484 | 150.3924 | 66.761 | 102.3698 | 7.3317 | 127.4352 | 75.1962
1.9499 | 150.3897 | 66.7 | 102.4299 | 7.3261 | 127.4949 | 75.1949
1.9484 | 150.3924 | 66.578 | 101.5528 | 7.3317 | 126.6182 | 75.1962
1.9513 | 150.387 | 66.761 | 101.368 | 7.3205 | 126.4325 | 75.1935
1.9513 | 150.387 | 66.761 | 101.368 | 7.3205 | 126.4325 | 75.1935
1.9513 | 150.4856 | 66.456 | 101.7059 | 7.3255 | 126.7868 | 75.2428
1.9542 | 150.4802 | 66.761 | 101.3991 | 7.3144 | 126.4791 | 75.2401
1.9542 | 150.4802 | 66.578 | 101.5821 | 7.3144 | 126.6621 | 75.2401
1.9542 | 150.4802 | 66.639 | 101.5211 | 7.3144 | 126.6011 | 75.2401
1.9558 | 150.4774 | 66.456 | 101.7031 | 7.3085 | 126.7827 | 75.2387
1.9558 | 150.4774 | 66.395 | 101.7641 | 7.3085 | 126.8437 | 75.2387
1.9558 | 150.4774 | 66.7 | 101.4591 | 7.3085 | 126.5387 | 75.2387
1.9572 | 150.5979 | 66.456 | 101.7433 | 7.3092 | 126.843 | 75.299
1.9587 | 150.5952 | 66.517 | 101.6814 | 7.3037 | 126.7806 | 75.2976
1.9587 | 150.5952 | 66.578 | 101.6204 | 7.3037 | 126.7196 | 75.2976
1.9601 | 150.6911 | 66.578 | 101.6524 | 7.3032 | 126.7675 | 75.3455
1.9601 | 150.6911 | 66.639 | 101.5914 | 7.3032 | 126.7065 | 75.3455
1.9616 | 150.8116 | 66.639 | 101.6315 | 7.3039 | 126.7668 | 75.4058
1.9631 | 150.8088 | 66.7 | 101.5696 | 7.2981 | 126.7044 | 75.4044
1.9616 | 150.8116 | 66.7 | 101.5705 | 7.3039 | 126.7058 | 75.4058
1.9645 | 150.8061 | 66.761 | 101.5077 | 7.2925 | 126.642 | 75.403
1.9645 | 151.0279 | 66.822 | 101.5206 | 7.3038 | 126.6919 | 75.5139
1.966 | 150.8034 | 66.761 | 101.5068 | 7.287 | 126.6407 | 75.4017
1.966 | 151.0252 | 66.7 | 102.6417 | 7.2983 | 127.8126 | 75.5126
1.9675 | 151.0225 | 66.639 | 101.7018 | 7.2928 | 126.8722 | 75.5112
1.9675 | 151.121 | 67.126 | 101.2477 | 7.2978 | 126.4345 | 75.5605
1.9689 | 151.1183 | 66.883 | 102.4898 | 7.2923 | 127.6762 | 75.5592
1.9689 | 151.1183 | 67.005 | 101.3678 | 7.2923 | 126.5542 | 75.5592
1.9719 | 151.236 | 66.944 | 101.468 | 7.2872 | 126.674 | 75.618
1.9719 | 151.236 | 66.822 | 101.59 | 7.2872 | 126.796 | 75.618
1.9719 | 151.236 | 66.761 | 102.651 | 7.2872 | 127.857 | 75.618
1.9733 | 151.3318 | 66.761 | 102.6829 | 7.2867 | 127.9049 | 75.6659
1.9748 | 151.2306 | 66.761 | 101.6492 | 7.2762 | 126.8543 | 75.6153
1.9762 | 151.3264 | 66.639 | 101.8031 | 7.2757 | 127.0242 | 75.6632
1.9762 | 151.3264 | 66.578 | 101.8641 | 7.2757 | 127.0852 | 75.6632
1.9762 | 151.3264 | 66.639 | 101.8031 | 7.2757 | 127.0242 | 75.6632
1.9778 | 151.3236 | 66.7 | 101.7412 | 7.27 | 126.9618 | 75.6618
1.9778 | 151.4221 | 66.639 | 101.835 | 7.2749 | 127.0721 | 75.7111
1.9778 | 151.4221 | 66.822 | 101.652 | 7.2749 | 126.8891 | 75.7111
1.9792 | 151.4194 | 66.761 | 101.7121 | 7.2695 | 126.9487 | 75.7097
1.9807 | 151.4167 | 67.005 | 102.4672 | 7.264 | 127.7034 | 75.7084
1.9821 | 151.414 | 66.7 | 101.7713 | 7.2585 | 127.007 | 75.707
1.9821 | 151.5372 | 66.883 | 101.6294 | 7.2648 | 126.8856 | 75.7686
1.9821 | 151.5372 | 66.822 | 101.6904 | 7.2648 | 126.9466 | 75.7686
1.9836 | 151.5345 | 66.578 | 101.9335 | 7.2593 | 127.1892 | 75.7672
1.9866 | 151.5289 | 66.7 | 101.8096 | 7.2481 | 127.0645 | 75.7645
1.9851 | 151.5316 | 66.883 | 101.6275 | 7.2536 | 126.8828 | 75.7658
1.9866 | 151.5289 | 66.822 | 101.6876 | 7.2481 | 126.9425 | 75.7645
1.9866 | 151.5289 | 66.639 | 102.8706 | 7.2481 | 128.1255 | 75.7645
1.988 | 151.5262 | 66.761 | 101.7477 | 7.2427 | 127.0021 | 75.7631
1.9895 | 151.5235 | 67.005 | 101.5028 | 7.2373 | 126.7568 | 75.7618
1.9909 | 151.6193 | 66.639 | 101.9008 | 7.2368 | 127.1707 | 75.8097
1.9909 | 151.6193 | 66.944 | 101.5958 | 7.2368 | 126.8657 | 75.8097
1.9909 | 151.6193 | 66.822 | 101.7178 | 7.2368 | 126.9877 | 75.8097
1.9909 | 151.6193 | 67.005 | 101.5348 | 7.2368 | 126.8047 | 75.8097
1.9924 | 151.6165 | 66.761 | 101.7778 | 7.2311 | 127.0472 | 75.8082
1.9939 | 151.7369 | 66.822 | 101.757 | 7.2319 | 127.0465 | 75.8685
1.9939 | 151.7369 | 66.822 | 101.757 | 7.2319 | 127.0465 | 75.8685
1.9954 | 151.7342 | 66.883 | 101.6951 | 7.2265 | 126.9841 | 75.8671
1.9954 | 151.7342 | 67.066 | 101.5121 | 7.2265 | 126.8011 | 75.8671
1.9968 | 151.83 | 67.066 | 101.544 | 7.226 | 126.849 | 75.915
1.9968 | 151.83 | 66.944 | 101.666 | 7.226 | 126.971 | 75.915
1.9983 | 151.8273 | 66.578 | 102.0311 | 7.2206 | 127.3357 | 75.9137
1.9998 | 151.9476 | 66.944 | 101.7052 | 7.2211 | 127.0298 | 75.9738
1.9998 | 151.9476 | 66.822 | 101.8272 | 7.2211 | 127.1518 | 75.9738
2.0012 | 151.9449 | 66.822 | 101.8263 | 7.2158 | 127.1505 | 75.9725
1.9998 | 152.0462 | 66.822 | 101.8601 | 7.2261 | 127.2011 | 76.0231
2.0027 | 152.0407 | 66.883 | 101.7972 | 7.2153 | 127.1374 | 76.0204
2.0027 | 152.0407 | 66.944 | 101.7362 | 7.2153 | 127.0764 | 76.0204
2.0041 | 152.038 | 66.883 | 101.7963 | 7.21 | 127.136 | 76.019
2.0041 | 152.1612 | 66.883 | 101.8374 | 7.2161 | 127.1976 | 76.0806
2.0071 | 152.1556 | 66.944 | 102.7745 | 7.2051 | 128.1338 | 76.0778
2.0071 | 152.1556 | 67.005 | 101.7135 | 7.2051 | 127.0728 | 76.0778
2.0086 | 152.1529 | 66.883 | 101.8346 | 7.1998 | 127.1934 | 76.0764
2.0071 | 152.1556 | 66.944 | 101.7745 | 7.2051 | 127.1338 | 76.0778
2.0086 | 152.2514 | 66.761 | 101.9895 | 7.2047 | 127.3647 | 76.1257
2.01 | 152.1502 | 67.126 | 102.5907 | 7.1944 | 127.9491 | 76.0751
2.0115 | 152.246 | 66.883 | 101.8657 | 7.194 | 127.24 | 76.123
2.0115 | 152.246 | 66.822 | 101.9267 | 7.194 | 127.301 | 76.123
2.0129 | 152.2432 | 66.944 | 101.8037 | 7.1887 | 127.1776 | 76.1216
2.0129 | 152.2432 | 67.066 | 101.6817 | 7.1887 | 127.0556 | 76.1216
2.0129 | 152.3664 | 66.761 | 102.0278 | 7.1948 | 127.4222 | 76.1832
2.0145 | 152.2404 | 67.005 | 101.7418 | 7.1831 | 127.1152 | 76.1202
2.0145 | 152.3635 | 66.944 | 101.8438 | 7.1892 | 127.2378 | 76.1818
2.0159 | 152.3608 | 67.005 | 101.7819 | 7.1839 | 127.1754 | 76.1804
2.0174 | 152.3581 | 66.883 | 101.903 | 7.1786 | 127.296 | 76.179
2.0188 | 152.4539 | 66.822 | 101.996 | 7.1781 | 127.4049 | 76.2269
2.0174 | 152.4566 | 67.066 | 101.7529 | 7.1834 | 127.1623 | 76.2283
2.0188 | 152.4539 | 67.005 | 101.813 | 7.1781 | 127.2219 | 76.2269
2.0203 | 152.5743 | 67.005 | 101.8531 | 7.1789 | 127.2821 | 76.2871
2.0203 | 152.5743 | 66.944 | 101.9141 | 7.1789 | 127.3431 | 76.2871
2.0218 | 152.6699 | 66.944 | 101.946 | 7.1783 | 127.391 | 76.335
2.0218 | 152.6699 | 66.822 | 102.068 | 7.1783 | 127.513 | 76.335
2.0218 | 152.6699 | 66.883 | 102.007 | 7.1783 | 127.452 | 76.335
2.0232 | 152.7657 | 66.944 | 101.9779 | 7.1778 | 127.4389 | 76.3829
2.0232 | 152.7657 | 66.883 | 102.0389 | 7.1778 | 127.4999 | 76.3829
2.0262 | 152.7603 | 67.066 | 101.8541 | 7.1673 | 127.3141 | 76.3801
2.0276 | 152.8807 | 66.883 | 102.0772 | 7.1681 | 127.5573 | 76.4403
2.0247 | 152.8861 | 66.883 | 102.079 | 7.1786 | 127.5601 | 76.4431
2.0276 | 153.1023 | 66.761 | 102.2731 | 7.179 | 127.7901 | 76.5511
2.0276 | 153.1023 | 66.883 | 102.1511 | 7.179 | 127.6681 | 76.5511
2.0291 | 153.0996 | 66.822 | 102.2112 | 7.1737 | 127.7278 | 76.5498
2.0306 | 153.0967 | 66.822 | 102.2102 | 7.1682 | 127.7263 | 76.5483
2.0306 | 153.0967 | 66.944 | 102.0882 | 7.1682 | 127.6043 | 76.5483
2.0306 | 153.0967 | 67.126 | 101.9062 | 7.1682 | 127.4223 | 76.5483
2.032 | 153.0939 | 66.883 | 102.1483 | 7.1629 | 127.664 | 76.547
2.0335 | 153.0912 | 66.822 | 102.2084 | 7.1577 | 127.7236 | 76.5456
2.032 | 153.1924 | 67.066 | 101.9981 | 7.1678 | 127.5302 | 76.5962
2.0364 | 153.1842 | 66.944 | 102.1174 | 7.152 | 127.6481 | 76.5921
2.0364 | 153.1842 | 67.005 | 102.0564 | 7.152 | 127.5871 | 76.5921
2.0349 | 153.187 | 67.188 | 101.8743 | 7.1573 | 127.4055 | 76.5935
2.0364 | 153.1842 | 67.126 | 101.9354 | 7.152 | 127.4661 | 76.5921
2.0364 | 153.1842 | 66.944 | 102.1174 | 7.152 | 127.6481 | 76.5921
2.0379 | 153.3045 | 66.944 | 102.1575 | 7.1526 | 127.7082 | 76.6522
2.0379 | 153.3045 | 66.883 | 102.2185 | 7.1526 | 127.7692 | 76.6522
2.0408 | 153.299 | 67.37 | 101.7297 | 7.1421 | 127.2795 | 76.6495
2.0408 | 153.1759 | 67.126 | 101.9326 | 7.1361 | 127.4619 | 76.5879
2.0423 | 153.2963 | 67.126 | 101.9728 | 7.1369 | 127.5221 | 76.6481
2.0423 | 153.2963 | 67.126 | 101.9728 | 7.1369 | 127.5221 | 76.6481
2.0437 | 153.2935 | 66.944 | 102.1538 | 7.1317 | 127.7028 | 76.6468
2.0453 | 153.2907 | 66.944 | 102.1529 | 7.1263 | 127.7013 | 76.6453
2.0453 | 153.2907 | 66.944 | 102.1529 | 7.1263 | 127.7013 | 76.6453
2.0482 | 153.2852 | 66.883 | 102.2121 | 7.1159 | 127.7596 | 76.6426
2.0453 | 153.2907 | 67.005 | 102.0919 | 7.1263 | 127.6403 | 76.6453
2.0467 | 153.3864 | 67.126 | 102.0028 | 7.1259 | 127.5672 | 76.6932
2.0482 | 153.3837 | 67.066 | 102.0619 | 7.1207 | 127.6258 | 76.6918
2.0482 | 153.5068 | 67.126 | 102.0429 | 7.1267 | 127.6274 | 76.7534
2.0482 | 153.5068 | 67.188 | 101.9809 | 7.1267 | 127.5654 | 76.7534
2.0496 | 153.504 | 67.37 | 101.798 | 7.1215 | 127.382 | 76.752
2.0511 | 153.5013 | 67.066 | 102.1011 | 7.1163 | 127.6846 | 76.7506
2.0511 | 153.5013 | 67.188 | 101.9791 | 7.1163 | 127.5626 | 76.7506
2.0526 | 153.5969 | 67.309 | 101.89 | 7.1157 | 127.4894 | 76.7984
2.0555 | 153.7145 | 67.188 | 102.0502 | 7.1114 | 127.6692 | 76.8572
2.054 | 153.7172 | 67.37 | 101.8691 | 7.1165 | 127.4886 | 76.8586
2.054 | 153.7172 | 67.066 | 102.1731 | 7.1165 | 127.7926 | 76.8586
2.057 | 153.7118 | 67.066 | 102.1713 | 7.1062 | 127.7899 | 76.8559
2.057 | 153.8102 | 67.309 | 101.9611 | 7.111 | 127.5961 | 76.9051
2.057 | 153.7118 | 66.944 | 102.2933 | 7.1062 | 127.9119 | 76.8559
2.0584 | 153.8075 | 66.883 | 102.3862 | 7.1058 | 128.0207 | 76.9037
2.0584 | 153.8075 | 67.188 | 103.0812 | 7.1058 | 128.7157 | 76.9037
2.0628 | 153.7991 | 67.005 | 102.2614 | 7.0902 | 127.8946 | 76.8996
2.0599 | 153.9277 | 66.944 | 102.3652 | 7.1064 | 128.0198 | 76.9638
2.0614 | 153.9249 | 67.309 | 101.9993 | 7.1013 | 127.6535 | 76.9625
2.0628 | 154.0207 | 66.944 | 102.3962 | 7.1009 | 128.0663 | 77.0103
2.0628 | 153.9222 | 67.005 | 102.3024 | 7.0961 | 127.9561 | 76.9611
2.0643 | 154.0179 | 66.944 | 102.3953 | 7.0958 | 128.065 | 77.009
2.0643 | 154.0179 | 66.822 | 102.5173 | 7.0958 | 128.187 | 77.009
2.0673 | 154.0123 | 67.126 | 102.2114 | 7.0853 | 127.8801 | 77.0061
2.0673 | 154.0123 | 67.005 | 102.3324 | 7.0853 | 128.0011 | 77.0061
2.0673 | 154.0123 | 67.066 | 102.2714 | 7.0853 | 127.9401 | 77.0061
2.0702 | 154.0068 | 67.005 | 102.3306 | 7.0751 | 127.9984 | 77.0034
2.0702 | 154.1052 | 67.126 | 102.2424 | 7.0798 | 127.9266 | 77.0526
2.0702 | 154.1052 | 66.883 | 102.4854 | 7.0798 | 128.1696 | 77.0526
2.0731 | 154.0997 | 67.066 | 102.3006 | 7.0696 | 127.9839 | 77.0499
2.0731 | 154.2228 | 67.126 | 102.2816 | 7.0756 | 127.9854 | 77.1114
2.0746 | 154.2199 | 66.944 | 103.4626 | 7.0702 | 129.166 | 77.11
2.0746 | 154.2199 | 67.126 | 102.2806 | 7.0702 | 127.984 | 77.11
2.0761 | 154.2172 | 67.066 | 102.3397 | 7.0651 | 128.0426 | 77.1086
2.0761 | 154.3156 | 67.309 | 102.1295 | 7.0699 | 127.8488 | 77.1578
2.0761 | 154.3156 | 67.37 | 102.0685 | 7.0699 | 127.7878 | 77.1578
2.0775 | 154.4359 | 67.37 | 102.1086 | 7.0707 | 127.848 | 77.218
2.079 | 154.4332 | 67.309 | 102.1687 | 7.0657 | 127.9076 | 77.2166
2.079 | 154.4332 | 67.066 | 102.4117 | 7.0657 | 128.1506 | 77.2166
2.079 | 154.4332 | 67.188 | 102.2897 | 7.0657 | 128.0286 | 77.2166
2.0804 | 154.4304 | 67.066 | 102.4108 | 7.0606 | 128.1492 | 77.2152
2.0819 | 154.526 | 67.005 | 102.5037 | 7.06 | 128.258 | 77.263
2.0834 | 154.5232 | 66.944 | 102.5637 | 7.055 | 128.3176 | 77.2616
2.0848 | 154.6435 | 66.944 | 103.6038 | 7.0558 | 129.3778 | 77.3218
2.0834 | 154.6463 | 67.126 | 102.4228 | 7.0609 | 128.1971 | 77.3231
2.0863 | 154.7392 | 67.188 | 102.3917 | 7.0555 | 128.1816 | 77.3696
2.0863 | 154.7392 | 67.126 | 102.4537 | 7.0555 | 128.2436 | 77.3696
2.0878 | 154.8595 | 66.883 | 102.7368 | 7.0563 | 128.5467 | 77.4297
2.0878 | 154.7364 | 67.005 | 102.5738 | 7.0504 | 128.3632 | 77.3682
2.0893 | 154.8566 | 66.883 | 102.7359 | 7.051 | 128.5453 | 77.4283
2.0907 | 154.8538 | 67.309 | 102.3089 | 7.046 | 128.1179 | 77.4269
2.0907 | 154.9523 | 67.126 | 102.5248 | 7.0507 | 128.3501 | 77.4761
2.0922 | 154.8511 | 67.188 | 102.429 | 7.041 | 128.2375 | 77.4255
2.0922 | 154.9495 | 67.005 | 102.6448 | 7.0457 | 128.4698 | 77.4748
2.0922 | 155.0726 | 67.066 | 102.6249 | 7.0516 | 128.4703 | 77.5363
2.0951 | 155.067 | 67.066 | 102.623 | 7.0415 | 128.4675 | 77.5335
2.0951 | 155.067 | 67.37 | 102.319 | 7.0415 | 128.1635 | 77.5335
2.0965 | 155.0643 | 67.066 | 102.6221 | 7.0365 | 128.4661 | 77.5321
2.0965 | 155.0643 | 67.188 | 102.5001 | 7.0365 | 128.3441 | 77.5321
2.0981 | 155.0614 | 67.005 | 103.6821 | 7.0313 | 129.5257 | 77.5307
2.0981 | 155.0614 | 67.066 | 102.6211 | 7.0313 | 128.4647 | 77.5307
2.0995 | 155.0586 | 66.944 | 102.7422 | 7.0263 | 128.5853 | 77.5293
2.101 | 154.8344 | 67.126 | 103.4855 | 7.0107 | 129.2912 | 77.4172
2.101 | 155.0558 | 66.761 | 102.9243 | 7.0213 | 128.7669 | 77.5279
2.1024 | 155.0531 | 66.883 | 102.8014 | 7.0163 | 128.6435 | 77.5265
2.1024 | 154.93 | 67.005 | 102.6383 | 7.0104 | 128.46 | 77.465
2.1024 | 155.0531 | 67.005 | 102.6794 | 7.0163 | 128.5215 | 77.5265
2.1039 | 154.9273 | 67.005 | 102.6374 | 7.0055 | 128.4586 | 77.4636
2.1039 | 154.9273 | 67.005 | 102.6374 | 7.0055 | 128.4586 | 77.4636
2.1069 | 154.9216 | 66.944 | 102.6965 | 6.9953 | 128.5168 | 77.4608
2.1069 | 155.0446 | 67.309 | 102.3725 | 7.0011 | 128.2133 | 77.5223
2.1069 | 154.9216 | 66.822 | 102.8185 | 6.9953 | 128.6388 | 77.4608
2.1083 | 155.0419 | 67.005 | 102.6756 | 6.9962 | 128.5159 | 77.5209
2.1098 | 155.0391 | 67.066 | 102.6137 | 6.9912 | 128.4536 | 77.5196
2.1098 | 155.0391 | 66.822 | 102.8577 | 6.9912 | 128.6976 | 77.5196
2.1112 | 155.0363 | 66.944 | 103.7348 | 6.9863 | 129.5742 | 77.5182
2.1127 | 155.2549 | 66.944 | 102.8076 | 6.9916 | 128.6834 | 77.6274
2.1127 | 155.2549 | 66.944 | 102.8076 | 6.9916 | 128.6834 | 77.6274
2.1142 | 155.2521 | 67.126 | 102.6247 | 6.9867 | 128.5001 | 77.6261
2.1142 | 155.3505 | 66.883 | 102.9005 | 6.9913 | 128.7923 | 77.6753
2.1142 | 155.3505 | 66.822 | 102.9615 | 6.9913 | 128.8533 | 77.6753
2.1171 | 155.468 | 67.126 | 102.6967 | 6.9873 | 128.608 | 77.734
2.1186 | 155.4652 | 67.066 | 102.7557 | 6.9823 | 128.6666 | 77.7326
2.1186 | 155.4652 | 67.309 | 102.5127 | 6.9823 | 128.4236 | 77.7326
2.1186 | 155.5636 | 66.944 | 102.9105 | 6.987 | 128.8378 | 77.7818
2.1201 | 155.5607 | 66.883 | 102.9706 | 6.9818 | 128.8974 | 77.7804
2.1201 | 155.5607 | 67.309 | 102.5446 | 6.9818 | 128.4714 | 77.7804
2.123 | 155.5552 | 67.309 | 102.5427 | 6.972 | 128.4686 | 77.7776
2.1215 | 155.6564 | 67.309 | 102.5765 | 6.9815 | 128.5192 | 77.8282
2.123 | 155.6536 | 66.944 | 102.9405 | 6.9766 | 128.8828 | 77.8268
2.1244 | 155.6508 | 67.066 | 102.8176 | 6.9717 | 128.7594 | 77.8254
2.1244 | 155.6508 | 67.126 | 102.7576 | 6.9717 | 128.6994 | 77.8254
2.1244 | 155.6508 | 67.188 | 102.6956 | 6.9717 | 128.6374 | 77.8254
2.1244 | 155.7738 | 67.309 | 102.6156 | 6.9775 | 128.5779 | 77.8869
2.1274 | 155.7681 | 67.309 | 102.6137 | 6.9675 | 128.5751 | 77.8841
2.1274 | 155.7681 | 67.126 | 102.7967 | 6.9675 | 128.7581 | 77.8841
2.1289 | 155.7653 | 67.188 | 102.7338 | 6.9626 | 128.6947 | 77.8827
2.1289 | 155.7653 | 66.944 | 102.9778 | 6.9626 | 128.9387 | 77.8827
2.1303 | 155.7626 | 67.005 | 102.9159 | 6.9577 | 128.8763 | 77.8813
2.1318 | 155.8582 | 67.37 | 102.5827 | 6.9575 | 128.5591 | 77.9291
2.1303 | 155.861 | 67.188 | 102.7657 | 6.9623 | 128.7425 | 77.9305
2.1332 | 155.8554 | 67.126 | 102.8258 | 6.9526 | 128.8017 | 77.9277
2.1332 | 155.9784 | 67.126 | 102.8668 | 6.9584 | 128.8632 | 77.9892
2.1348 | 155.8525 | 67.188 | 102.7628 | 6.9475 | 128.7383 | 77.9263
2.1362 | 155.9727 | 67.188 | 103.8029 | 6.9484 | 129.7984 | 77.9864
2.1362 | 155.9727 | 67.066 | 102.9249 | 6.9484 | 128.9204 | 77.9864
2.1377 | 155.9699 | 67.126 | 102.864 | 6.9435 | 128.859 | 77.985
2.1377 | 155.9699 | 67.005 | 102.985 | 6.9435 | 128.98 | 77.985
2.1391 | 155.9672 | 66.944 | 103.0451 | 6.9387 | 129.0396 | 77.9836
2.1391 | 156.0655 | 66.761 | 103.2608 | 6.9433 | 129.2718 | 78.0328
2.1406 | 156.0628 | 66.639 | 103.3819 | 6.9385 | 129.3924 | 78.0314
2.1406 | 156.0628 | 66.822 | 103.1989 | 6.9385 | 129.2094 | 78.0314
2.1421 | 156.1828 | 66.822 | 103.2389 | 6.9391 | 129.2694 | 78.0914
2.1421 | 156.1828 | 66.944 | 103.1169 | 6.9391 | 129.1474 | 78.0914
2.1435 | 156.18 | 67.188 | 102.872 | 6.9343 | 128.902 | 78.09
2.1435 | 156.2784 | 67.005 | 103.0878 | 6.9389 | 129.1342 | 78.1392
2.1435 | 156.2784 | 67.37 | 102.7228 | 6.9389 | 128.7692 | 78.1392
2.145 | 156.2756 | 67.005 | 103.0869 | 6.934 | 129.1328 | 78.1378
2.1465 | 156.3958 | 67.066 | 103.0659 | 6.9349 | 129.1319 | 78.1979
2.1479 | 156.4914 | 67.066 | 103.0978 | 6.9347 | 129.1797 | 78.2457
2.1479 | 156.4914 | 67.126 | 103.0378 | 6.9347 | 129.1197 | 78.2457
2.1494 | 156.4885 | 66.944 | 103.2188 | 6.9296 | 129.3003 | 78.2443
2.1509 | 156.6087 | 67.126 | 103.0769 | 6.9306 | 129.1783 | 78.3043
2.1509 | 156.6087 | 67.005 | 104.1979 | 6.9306 | 130.2993 | 78.3043
2.1523 | 156.6059 | 66.761 | 104.441 | 6.9257 | 130.542 | 78.303
2.1523 | 156.6059 | 66.883 | 103.319 | 6.9257 | 129.42 | 78.303
2.1538 | 156.6031 | 66.883 | 104.318 | 6.9209 | 130.4186 | 78.3016
2.1538 | 156.6031 | 66.883 | 103.318 | 6.9209 | 129.4186 | 78.3016
2.1552 | 156.6003 | 66.883 | 103.3171 | 6.9162 | 129.4172 | 78.3002
2.1568 | 156.6958 | 67.066 | 103.1659 | 6.9157 | 129.2819 | 78.3479
2.1568 | 156.6958 | 66.883 | 103.3489 | 6.9157 | 129.4649 | 78.3479
2.1582 | 156.693 | 66.944 | 103.287 | 6.9109 | 129.4025 | 78.3465
2.1597 | 156.6902 | 66.944 | 103.2861 | 6.9061 | 129.4011 | 78.3451
2.1597 | 156.6902 | 67.005 | 103.2251 | 6.9061 | 129.3401 | 78.3451
2.1597 | 156.8131 | 67.005 | 103.266 | 6.9118 | 129.4016 | 78.4066
2.1611 | 156.8104 | 67.066 | 103.2041 | 6.907 | 129.3392 | 78.4052
2.1611 | 156.8104 | 66.7 | 103.5701 | 6.907 | 129.7052 | 78.4052
2.1641 | 156.8046 | 67.005 | 103.2632 | 6.8973 | 129.3973 | 78.4023
2.1641 | 156.8046 | 67.126 | 103.1422 | 6.8973 | 129.2763 | 78.4023
2.1641 | 156.8046 | 66.822 | 103.4462 | 6.8973 | 129.5803 | 78.4023
2.1641 | 156.8046 | 66.944 | 103.3242 | 6.8973 | 129.4583 | 78.4023
2.1656 | 156.8018 | 66.822 | 103.4453 | 6.8925 | 129.5789 | 78.4009
2.167 | 156.8974 | 66.944 | 103.3551 | 6.8923 | 129.5047 | 78.4487
2.167 | 156.8974 | 67.005 | 103.2941 | 6.8923 | 129.4437 | 78.4487
2.1685 | 156.8946 | 67.066 | 103.2322 | 6.8876 | 129.3813 | 78.4473
2.1699 | 156.8918 | 67.005 | 103.2923 | 6.8828 | 129.4409 | 78.4459
2.1714 | 156.9874 | 66.944 | 103.3851 | 6.8826 | 129.5497 | 78.4937
2.1699 | 156.9902 | 66.944 | 103.3861 | 6.8873 | 129.5511 | 78.4951
2.1699 | 156.9902 | 67.005 | 103.3251 | 6.8873 | 129.4901 | 78.4951
2.1729 | 156.9844 | 66.883 | 103.4451 | 6.8776 | 129.6092 | 78.4922
2.1729 | 157.1074 | 66.822 | 103.5471 | 6.8833 | 129.7317 | 78.5537
2.1729 | 157.1074 | 66.944 | 103.4251 | 6.8833 | 129.6097 | 78.5537
2.1758 | 157.1018 | 66.944 | 103.4233 | 6.8739 | 129.6069 | 78.5509
2.1758 | 157.1018 | 66.883 | 103.4843 | 6.8739 | 129.6679 | 78.5509
2.1773 | 157.099 | 66.944 | 103.4223 | 6.8691 | 129.6055 | 78.5495
2.1773 | 157.1974 | 67.005 | 103.3941 | 6.8737 | 129.5937 | 78.5987
2.1787 | 157.1946 | 67.126 | 103.2722 | 6.8689 | 129.4713 | 78.5973
2.1802 | 157.4129 | 67.005 | 103.466 | 6.8741 | 129.7014 | 78.7064
2.1802 | 157.4129 | 67.188 | 103.283 | 6.8741 | 129.5184 | 78.7064
2.1802 | 157.4129 | 67.126 | 103.345 | 6.8741 | 129.5804 | 78.7064
2.1817 | 157.4101 | 67.309 | 103.161 | 6.8694 | 129.396 | 78.705
2.1817 | 157.4101 | 67.188 | 103.282 | 6.8694 | 129.517 | 78.705
2.1831 | 157.5302 | 67.309 | 103.2011 | 6.8704 | 129.4561 | 78.7651
2.1846 | 157.5274 | 67.188 | 103.3211 | 6.8657 | 129.5757 | 78.7637
2.1846 | 157.5274 | 67.188 | 103.3211 | 6.8657 | 129.5757 | 78.7637
2.186 | 157.5246 | 67.066 | 104.4422 | 6.861 | 130.6963 | 78.7623
2.186 | 157.5246 | 67.066 | 103.4422 | 6.861 | 129.6963 | 78.7623
2.1876 | 157.5217 | 67.005 | 103.5022 | 6.8561 | 129.7558 | 78.7608
2.186 | 157.5246 | 67.005 | 103.5032 | 6.861 | 129.7573 | 78.7623
2.189 | 157.5189 | 67.005 | 103.5013 | 6.8514 | 129.7544 | 78.7594
2.1905 | 157.6144 | 67.005 | 104.5331 | 6.8512 | 130.8022 | 78.8072
2.1905 | 157.6144 | 67.188 | 103.3501 | 6.8512 | 129.6192 | 78.8072
2.1919 | 157.6116 | 67.066 | 104.4712 | 6.8465 | 130.7398 | 78.8058
2.1905 | 157.6144 | 66.822 | 103.7161 | 6.8512 | 129.9852 | 78.8072
2.1934 | 157.7317 | 66.944 | 103.6332 | 6.8475 | 129.9219 | 78.8659
2.1949 | 157.7288 | 66.822 | 103.7543 | 6.8426 | 130.0424 | 78.8644
2.1949 | 157.7288 | 66.883 | 103.6933 | 6.8426 | 129.9814 | 78.8644
2.1949 | 157.8271 | 66.7 | 103.909 | 6.8471 | 130.2135 | 78.9135
2.1949 | 157.7288 | 66.7 | 103.8763 | 6.8426 | 130.1644 | 78.8644
2.1978 | 157.8215 | 66.639 | 103.9682 | 6.8378 | 130.2717 | 78.9107
2.1978 | 157.8215 | 67.005 | 103.6022 | 6.8378 | 129.9057 | 78.9107
2.1978 | 157.9444 | 66.883 | 103.7651 | 6.8433 | 130.0892 | 78.9722
2.2007 | 157.9388 | 66.761 | 103.8853 | 6.8341 | 130.2084 | 78.9694
2.2007 | 158.0371 | 66.761 | 103.918 | 6.8385 | 130.2576 | 79.0186
2.2037 | 158.0313 | 66.761 | 103.9161 | 6.829 | 130.2547 | 79.0157
2.2007 | 158.0371 | 66.761 | 103.918 | 6.8385 | 130.2576 | 79.0186
2.2037 | 158.1542 | 66.761 | 103.9571 | 6.8346 | 130.3161 | 79.0771
2.2052 | 158.1514 | 66.944 | 103.7731 | 6.83 | 130.1317 | 79.0757
2.2052 | 158.1514 | 66.7 | 104.0171 | 6.83 | 130.3757 | 79.0757
2.2066 | 158.2469 | 66.944 | 103.805 | 6.8298 | 130.1795 | 79.1235
2.2081 | 158.2441 | 66.822 | 103.926 | 6.8252 | 130.3001 | 79.1221
2.211 | 158.3367 | 66.944 | 103.8349 | 6.8202 | 130.2243 | 79.1683
2.211 | 158.3367 | 66.944 | 103.8349 | 6.8202 | 130.2243 | 79.1683
2.211 | 158.3367 | 67.126 | 103.6529 | 6.8202 | 130.0423 | 79.1683
2.2125 | 158.4567 | 67.066 | 103.7529 | 6.8211 | 130.1624 | 79.2284
2.2125 | 158.3339 | 66.883 | 103.895 | 6.8156 | 130.2839 | 79.1669
2.2139 | 158.4539 | 66.944 | 103.874 | 6.8165 | 130.283 | 79.227
2.2154 | 158.4511 | 66.944 | 103.873 | 6.8119 | 130.2816 | 79.2256
2.2154 | 158.4511 | 66.883 | 103.934 | 6.8119 | 130.3426 | 79.2256
2.2154 | 158.4511 | 67.066 | 103.751 | 6.8119 | 130.1596 | 79.2256
2.2169 | 158.4482 | 66.944 | 103.8721 | 6.8071 | 130.2801 | 79.2241
2.2169 | 158.4482 | 67.066 | 103.7501 | 6.8071 | 130.1581 | 79.2241
2.2198 | 158.5408 | 67.126 | 103.7209 | 6.8024 | 130.1444 | 79.2704
2.2198 | 158.5408 | 66.7 | 104.1469 | 6.8024 | 130.5704 | 79.2704
2.2198 | 158.5408 | 66.822 | 104.0249 | 6.8024 | 130.4484 | 79.2704
2.2213 | 158.538 | 66.944 | 103.902 | 6.7978 | 130.325 | 79.269
2.2227 | 158.6581 | 66.761 | 104.125 | 6.7987 | 130.568 | 79.329
2.2227 | 158.6581 | 67.005 | 103.881 | 6.7987 | 130.324 | 79.329
2.2257 | 158.6523 | 66.761 | 104.1231 | 6.7894 | 130.5651 | 79.3261
2.2243 | 158.5322 | 67.005 | 103.8391 | 6.7884 | 130.2611 | 79.2661
2.2272 | 158.6495 | 67.005 | 103.8782 | 6.7848 | 130.3197 | 79.3247
2.2257 | 158.6523 | 66.883 | 104.0011 | 6.7894 | 130.4431 | 79.3261
2.2272 | 158.6495 | 66.883 | 104.0002 | 6.7848 | 130.4417 | 79.3247
2.2272 | 158.6495 | 66.944 | 103.9392 | 6.7848 | 130.3807 | 79.3247
2.2286 | 158.6466 | 66.883 | 103.9992 | 6.7803 | 130.4403 | 79.3233
2.2301 | 158.6438 | 66.883 | 103.9983 | 6.7757 | 130.4389 | 79.3219
2.2316 | 158.7392 | 66.639 | 104.2741 | 6.7754 | 130.7306 | 79.3696
2.233 | 158.7363 | 66.7 | 104.2121 | 6.7708 | 130.6682 | 79.3682
2.233 | 158.7363 | 66.822 | 104.0901 | 6.7708 | 130.5462 | 79.3682
2.236 | 158.8535 | 66.822 | 104.1292 | 6.7673 | 130.6048 | 79.4268
2.2345 | 158.8564 | 66.761 | 104.1911 | 6.7718 | 130.6672 | 79.4282
2.236 | 158.8535 | 66.883 | 104.0682 | 6.7673 | 130.5438 | 79.4268
2.2374 | 158.949 | 66.822 | 104.161 | 6.7672 | 130.6525 | 79.4745
2.2374 | 158.949 | 67.066 | 103.917 | 6.7672 | 130.4085 | 79.4745
2.2389 | 158.9462 | 66.883 | 104.0991 | 6.7626 | 130.5901 | 79.4731
2.2389 | 159.069 | 66.944 | 104.079 | 6.7681 | 130.5905 | 79.5345
2.2404 | 159.0661 | 66.944 | 104.078 | 6.7634 | 130.589 | 79.533
2.2404 | 159.0661 | 66.944 | 104.078 | 6.7634 | 130.589 | 79.533
2.2418 | 159.0633 | 66.883 | 104.1381 | 6.7589 | 130.6486 | 79.5316
2.2433 | 159.1587 | 67.005 | 104.0479 | 6.7587 | 130.5744 | 79.5794
2.2433 | 159.1587 | 66.883 | 104.1699 | 6.7587 | 130.6964 | 79.5794
2.2462 | 159.153 | 67.188 | 103.863 | 6.7498 | 130.3885 | 79.5765
2.2447 | 159.1559 | 66.761 | 104.291 | 6.7542 | 130.8169 | 79.5779
2.2477 | 159.1501 | 67.126 | 103.924 | 6.745 | 130.449 | 79.575
2.2477 | 159.2729 | 67.005 | 104.086 | 6.7505 | 130.6315 | 79.6365
2.2492 | 159.2701 | 67.188 | 103.902 | 6.746 | 130.447 | 79.635
2.2492 | 159.2701 | 67.066 | 104.024 | 6.746 | 130.569 | 79.635
2.2492 | 159.2701 | 66.944 | 104.146 | 6.746 | 130.691 | 79.635
2.2506 | 159.2673 | 66.944 | 104.1451 | 6.7415 | 130.6896 | 79.6336
2.2535 | 159.4827 | 66.944 | 104.2169 | 6.7424 | 130.7974 | 79.7414
2.2535 | 159.4827 | 67.005 | 104.1559 | 6.7424 | 130.7364 | 79.7414
2.2535 | 159.4827 | 66.944 | 104.2169 | 6.7424 | 130.7974 | 79.7414
2.2551 | 159.4797 | 66.883 | 104.2769 | 6.7377 | 130.8569 | 79.7399
2.2551 | 159.4797 | 66.883 | 105.2769 | 6.7377 | 131.8569 | 79.7399
2.2565 | 159.4769 | 67.066 | 104.093 | 6.7332 | 130.6725 | 79.7385
2.2565 | 159.5752 | 67.126 | 104.0657 | 6.7376 | 130.6616 | 79.7876
2.2594 | 159.5695 | 67.005 | 104.1848 | 6.7287 | 130.7798 | 79.7848
2.2594 | 159.5695 | 66.822 | 104.3678 | 6.7287 | 130.9628 | 79.7848
2.2594 | 159.5695 | 66.944 | 104.2458 | 6.7287 | 130.8408 | 79.7848
2.2609 | 159.5667 | 66.761 | 104.4279 | 6.7242 | 131.0223 | 79.7833
2.2609 | 159.5667 | 66.7 | 104.4889 | 6.7242 | 131.0833 | 79.7833
2.2624 | 159.662 | 66.7 | 104.5207 | 6.7239 | 131.131 | 79.831
2.2624 | 159.662 | 66.761 | 104.4597 | 6.7239 | 131.07 | 79.831
2.2638 | 159.6591 | 66.639 | 104.5807 | 6.7195 | 131.1906 | 79.8296
2.2653 | 159.6563 | 66.639 | 104.5798 | 6.715 | 131.1891 | 79.8281
2.2653 | 159.7791 | 66.7 | 104.5597 | 6.7205 | 131.1896 | 79.8896
2.2668 | 159.7763 | 66.639 | 104.6198 | 6.716 | 131.2491 | 79.8881
2.2668 | 159.8745 | 66.761 | 104.5305 | 6.7204 | 131.1763 | 79.9373
2.2697 | 159.8687 | 66.822 | 104.4676 | 6.7113 | 131.1124 | 79.9344
2.2682 | 159.8717 | 66.7 | 104.5906 | 6.7159 | 131.2358 | 79.9358
2.2712 | 159.9887 | 66.822 | 104.5076 | 6.7123 | 131.1723 | 79.9943
2.2712 | 159.9887 | 66.822 | 104.5076 | 6.7123 | 131.1723 | 79.9943
2.2712 | 160.0869 | 66.639 | 104.7233 | 6.7166 | 131.4045 | 80.0435
2.2741 | 160.0813 | 66.639 | 104.7214 | 6.7078 | 131.4016 | 80.0406
2.2755 | 160.2012 | 66.639 | 104.7614 | 6.7088 | 131.4616 | 80.1006
2.2755 | 160.2012 | 66.883 | 104.5174 | 6.7088 | 131.2176 | 80.1006
2.2755 | 160.2012 | 66.761 | 104.6394 | 6.7088 | 131.3396 | 80.1006
2.2771 | 160.2965 | 67.066 | 104.3662 | 6.7084 | 131.0822 | 80.1482
2.2785 | 160.2936 | 66.639 | 104.7922 | 6.704 | 131.5078 | 80.1468
2.28 | 160.2908 | 66.822 | 104.6083 | 6.6996 | 131.3234 | 80.1454
2.28 | 160.2908 | 66.822 | 104.6083 | 6.6996 | 131.3234 | 80.1454
2.2814 | 160.2879 | 66.7 | 104.7293 | 6.6953 | 131.444 | 80.144
2.2814 | 160.4108 | 66.822 | 104.6483 | 6.7006 | 131.3834 | 80.2054
2.2829 | 160.4079 | 66.761 | 104.7083 | 6.6963 | 131.443 | 80.204
2.2829 | 160.4079 | 66.822 | 104.6473 | 6.6963 | 131.382 | 80.204
2.2844 | 160.4049 | 66.822 | 104.6463 | 6.6916 | 131.3805 | 80.2025
2.2859 | 160.4021 | 66.944 | 104.5234 | 6.6873 | 131.257 | 80.201
2.2859 | 160.4021 | 67.005 | 104.4624 | 6.6873 | 131.196 | 80.201
2.2859 | 160.4021 | 66.944 | 104.5234 | 6.6873 | 131.257 | 80.201
2.2859 | 160.4021 | 67.005 | 104.4624 | 6.6873 | 131.196 | 80.201
2.2873 | 160.3992 | 66.822 | 104.6444 | 6.6829 | 131.3776 | 80.1996
2.2902 | 160.3935 | 66.761 | 104.7035 | 6.6742 | 131.4358 | 80.1968
2.2917 | 160.4888 | 66.761 | 104.7353 | 6.6739 | 131.4834 | 80.2444
2.2917 | 160.4888 | 66.639 | 104.8573 | 6.6739 | 131.6054 | 80.2444
2.2917 | 160.3905 | 66.761 | 104.7025 | 6.6696 | 131.4343 | 80.1953
2.2932 | 160.4859 | 66.822 | 104.6733 | 6.6695 | 131.421 | 80.243
2.2946 | 160.3848 | 66.639 | 104.8226 | 6.6609 | 131.5534 | 80.1924
2.2946 | 160.4831 | 66.7 | 104.7944 | 6.6652 | 131.5415 | 80.2415
2.2946 | 160.4831 | 66.639 | 104.8554 | 6.6652 | 131.6025 | 80.2415
2.2961 | 160.4802 | 66.639 | 104.8544 | 6.6608 | 131.6011 | 80.2401
2.2961 | 160.4802 | 66.883 | 104.6104 | 6.6608 | 131.3571 | 80.2401
2.2961 | 160.603 | 66.822 | 104.7123 | 6.6662 | 131.4795 | 80.3015
2.2976 | 160.6984 | 66.944 | 104.6221 | 6.6661 | 131.4052 | 80.3492
2.2976 | 160.6984 | 66.883 | 104.6831 | 6.6661 | 131.4662 | 80.3492
2.2991 | 160.8182 | 66.883 | 104.7231 | 6.6669 | 131.5261 | 80.4091
2.3005 | 160.8153 | 66.578 | 105.0271 | 6.6626 | 131.8297 | 80.4077
2.3005 | 160.8153 | 66.883 | 104.7221 | 6.6626 | 131.5247 | 80.4077
2.302 | 160.8125 | 66.822 | 104.7822 | 6.6582 | 131.5842 | 80.4062
2.302 | 160.8125 | 66.944 | 104.6602 | 6.6582 | 131.4622 | 80.4062
2.3034 | 160.9078 | 66.822 | 104.8139 | 6.6582 | 131.6319 | 80.4539
2.3034 | 160.9078 | 66.761 | 104.8749 | 6.6582 | 131.6929 | 80.4539
2.3049 | 160.905 | 66.761 | 104.874 | 6.6539 | 131.6915 | 80.4525
2.3064 | 160.902 | 66.639 | 104.995 | 6.6493 | 131.812 | 80.451
2.3064 | 160.902 | 66.822 | 104.812 | 6.6493 | 131.629 | 80.451
2.3079 | 160.9973 | 66.822 | 104.8438 | 6.6493 | 131.6767 | 80.4987
2.3079 | 160.9973 | 66.822 | 104.8438 | 6.6493 | 131.6767 | 80.4987
2.3093 | 160.9945 | 66.883 | 104.7818 | 6.645 | 131.6142 | 80.4972
2.3108 | 161.1144 | 66.761 | 104.9438 | 6.646 | 131.7962 | 80.5572
2.3108 | 161.1144 | 66.822 | 104.8828 | 6.646 | 131.7352 | 80.5572
2.3122 | 160.9888 | 66.944 | 104.7189 | 6.6364 | 131.5504 | 80.4944
2.3122 | 161.1115 | 66.944 | 104.7598 | 6.6417 | 131.6118 | 80.5558
2.3137 | 161.1087 | 66.761 | 104.9419 | 6.6374 | 131.7933 | 80.5543
2.3152 | 161.1057 | 66.944 | 104.7579 | 6.6329 | 131.6088 | 80.5528
2.3152 | 161.1057 | 66.944 | 104.7579 | 6.6329 | 131.6088 | 80.5528
2.3152 | 161.1057 | 67.066 | 104.6359 | 6.6329 | 131.4868 | 80.5528
2.3167 | 161.1028 | 66.883 | 104.8179 | 6.6286 | 131.6684 | 80.5514
2.3181 | 161.1981 | 66.883 | 104.8497 | 6.6286 | 131.7161 | 80.5991
2.3181 | 161.1981 | 66.761 | 104.9717 | 6.6286 | 131.8381 | 80.5991
2.3196 | 161.1953 | 66.761 | 104.9708 | 6.6243 | 131.8366 | 80.5976
2.3196 | 161.318 | 66.944 | 104.8287 | 6.6296 | 131.715 | 80.659
2.321 | 161.3152 | 66.883 | 104.8887 | 6.6253 | 131.7746 | 80.6576
2.321 | 161.3152 | 66.883 | 104.8887 | 6.6253 | 131.7746 | 80.6576
2.3225 | 161.3122 | 66.883 | 104.8877 | 6.6208 | 131.7731 | 80.6561
2.3225 | 161.3122 | 66.761 | 105.0097 | 6.6208 | 131.8951 | 80.6561
2.324 | 161.4075 | 66.761 | 105.0415 | 6.6208 | 131.9428 | 80.7038
2.324 | 161.4075 | 66.7 | 105.1025 | 6.6208 | 132.0038 | 80.7038
2.3255 | 161.4046 | 66.822 | 104.9795 | 6.6165 | 131.8803 | 80.7023
2.3269 | 161.4018 | 66.639 | 105.1616 | 6.6123 | 132.0619 | 80.7009
2.3269 | 161.6227 | 66.639 | 105.2352 | 6.6218 | 132.1724 | 80.8114
2.3284 | 161.6199 | 66.883 | 104.9903 | 6.6175 | 131.9269 | 80.8099
2.3284 | 161.6199 | 66.7 | 105.1733 | 6.6175 | 132.1099 | 80.8099
2.3299 | 161.7396 | 66.578 | 105.3352 | 6.6183 | 132.2918 | 80.8698
2.3313 | 161.7367 | 66.639 | 105.2732 | 6.6141 | 132.2294 | 80.8684
2.3313 | 161.7367 | 66.822 | 105.0902 | 6.6141 | 132.0464 | 80.8684
2.3328 | 161.832 | 66.456 | 105.488 | 6.614 | 132.46 | 80.916
2.3328 | 161.832 | 66.517 | 105.427 | 6.614 | 132.399 | 80.916
2.3342 | 161.8292 | 66.334 | 105.6091 | 6.6098 | 132.5806 | 80.9146
2.3357 | 161.949 | 66.334 | 105.649 | 6.6108 | 132.6405 | 80.9745
2.3357 | 161.949 | 66.456 | 105.527 | 6.6108 | 132.5185 | 80.9745
2.3372 | 161.946 | 66.212 | 105.77 | 6.6064 | 132.761 | 80.973
2.3372 | 161.946 | 66.212 | 105.77 | 6.6064 | 132.761 | 80.973
2.3387 | 162.0413 | 66.517 | 105.4968 | 6.6063 | 132.5037 | 81.0207
2.3387 | 162.0413 | 66.334 | 105.6798 | 6.6063 | 132.6867 | 81.0207
2.3416 | 162.0356 | 66.151 | 105.8609 | 6.5979 | 132.8668 | 81.0178
2.343 | 162.1554 | 66.273 | 105.7788 | 6.5989 | 132.8047 | 81.0777
2.343 | 162.0327 | 66.273 | 105.7379 | 6.5937 | 132.7434 | 81.0164
2.3446 | 162.0297 | 66.151 | 105.8589 | 6.5893 | 132.8638 | 81.0148
2.3446 | 162.0297 | 66.029 | 105.9809 | 6.5893 | 132.9858 | 81.0148
2.346 | 162.1495 | 66.029 | 106.0208 | 6.5903 | 133.0458 | 81.0748
2.346 | 162.1495 | 65.847 | 106.2028 | 6.5903 | 133.2278 | 81.0748
2.3475 | 162.0239 | 66.09 | 105.918 | 6.5809 | 132.922 | 81.012
2.3475 | 162.1467 | 66.151 | 105.8979 | 6.5861 | 132.9223 | 81.0733
2.3489 | 162.1438 | 66.029 | 106.0189 | 6.5819 | 133.0429 | 81.0719
2.3504 | 162.1409 | 65.847 | 106.2 | 6.5777 | 133.2235 | 81.0705
2.3504 | 162.1409 | 66.029 | 106.018 | 6.5777 | 133.0415 | 81.0705
2.3519 | 162.1379 | 66.09 | 105.956 | 6.5733 | 132.9789 | 81.0689
2.3519 | 162.1379 | 65.969 | 106.077 | 6.5733 | 133.0999 | 81.0689
2.3533 | 162.135 | 66.029 | 106.016 | 6.5691 | 133.0385 | 81.0675
2.3533 | 162.135 | 66.212 | 105.833 | 6.5691 | 132.8555 | 81.0675
2.3548 | 162.1321 | 66.09 | 105.954 | 6.565 | 132.9761 | 81.0661
2.3548 | 162.2303 | 65.969 | 106.1078 | 6.5691 | 133.1462 | 81.1152
2.3563 | 162.2274 | 65.908 | 106.1678 | 6.565 | 133.2057 | 81.1137
2.3563 | 162.2274 | 66.029 | 106.0468 | 6.565 | 133.0847 | 81.1137
2.3577 | 162.2246 | 65.908 | 106.1669 | 6.5608 | 133.2043 | 81.1123
2.3577 | 162.2246 | 65.969 | 106.1059 | 6.5608 | 133.1433 | 81.1123
2.3592 | 162.3197 | 65.908 | 106.1986 | 6.5606 | 133.2519 | 81.1599
2.3607 | 162.3168 | 65.786 | 106.3196 | 6.5564 | 133.3724 | 81.1584
2.3607 | 162.3168 | 65.908 | 106.1976 | 6.5564 | 133.2504 | 81.1584
2.3621 | 162.3139 | 65.847 | 106.2576 | 6.5523 | 133.31 | 81.157
2.3621 | 162.4367 | 65.847 | 106.2986 | 6.5575 | 133.3713 | 81.2183
2.3636 | 162.4338 | 66.029 | 106.1156 | 6.5533 | 133.1879 | 81.2169
2.365 | 162.5291 | 65.908 | 106.2684 | 6.5533 | 133.3565 | 81.2645
2.365 | 162.5291 | 65.908 | 106.2684 | 6.5533 | 133.3565 | 81.2645
2.3666 | 162.6487 | 65.786 | 106.4302 | 6.5541 | 133.5384 | 81.3244
2.3666 | 162.6487 | 65.969 | 106.2472 | 6.5541 | 133.3554 | 81.3244
2.368 | 162.6458 | 65.908 | 106.3073 | 6.55 | 133.4149 | 81.3229
2.3695 | 162.643 | 66.029 | 106.1853 | 6.5459 | 133.2925 | 81.3215
2.3695 | 162.7411 | 66.09 | 106.157 | 6.55 | 133.2806 | 81.3706
2.3709 | 162.6401 | 65.847 | 106.3664 | 6.5417 | 133.473 | 81.32
2.3724 | 162.7353 | 65.908 | 106.3371 | 6.5417 | 133.4597 | 81.3677
2.3724 | 162.7353 | 66.212 | 106.0331 | 6.5417 | 133.1557 | 81.3677
2.3739 | 162.7323 | 66.09 | 106.1541 | 6.5374 | 133.2762 | 81.3662
2.3739 | 162.7323 | 66.029 | 106.2151 | 6.5374 | 133.3372 | 81.3662
2.3754 | 162.7294 | 65.847 | 106.3961 | 6.5333 | 133.5177 | 81.3647
2.3754 | 162.7294 | 65.847 | 106.3961 | 6.5333 | 133.5177 | 81.3647
2.3768 | 162.8492 | 65.786 | 106.4971 | 6.5343 | 133.6386 | 81.4246
2.3783 | 162.8463 | 65.908 | 106.3741 | 6.5302 | 133.5152 | 81.4232
2.3783 | 162.8463 | 65.725 | 106.5571 | 6.5302 | 133.6982 | 81.4232
2.3797 | 162.8434 | 65.786 | 106.4951 | 6.5261 | 133.6357 | 81.4217
2.3797 | 162.9416 | 66.029 | 106.2849 | 6.5302 | 133.4418 | 81.4708
2.3812 | 162.8404 | 65.847 | 106.4331 | 6.5218 | 133.5732 | 81.4202
2.3812 | 162.9386 | 65.786 | 106.5269 | 6.5259 | 133.6833 | 81.4693
2.3827 | 162.9357 | 65.664 | 106.6479 | 6.5218 | 133.8038 | 81.4678
2.3841 | 163.0555 | 65.603 | 106.7488 | 6.5229 | 133.9247 | 81.5277
2.3841 | 163.0555 | 65.847 | 106.5048 | 6.5229 | 133.6807 | 81.5277
2.3856 | 163.0526 | 65.603 | 106.7479 | 6.5188 | 133.9233 | 81.5263
2.3856 | 163.0526 | 65.42 | 106.9309 | 6.5188 | 134.1063 | 81.5263
2.3871 | 163.0497 | 65.786 | 106.5639 | 6.5147 | 133.7388 | 81.5248
2.3871 | 163.0497 | 65.908 | 106.4419 | 6.5147 | 133.6168 | 81.5248
2.3885 | 163.1449 | 65.908 | 106.4736 | 6.5147 | 133.6645 | 81.5725
2.3885 | 163.2676 | 65.786 | 106.6365 | 6.5199 | 133.8478 | 81.6338
2.39 | 163.2646 | 65.969 | 106.4525 | 6.5156 | 133.6633 | 81.6323
2.3915 | 163.3598 | 65.847 | 106.6063 | 6.5156 | 133.8329 | 81.6799
2.3929 | 163.3569 | 65.847 | 106.6053 | 6.5115 | 133.8314 | 81.6784
2.3929 | 163.3569 | 66.029 | 106.4233 | 6.5115 | 133.6494 | 81.6784
2.3929 | 163.4796 | 65.786 | 106.7072 | 6.5166 | 133.9538 | 81.7398
2.3944 | 163.4767 | 65.908 | 106.5842 | 6.5126 | 133.8303 | 81.7383
2.3958 | 163.4738 | 65.969 | 106.5223 | 6.5085 | 133.7679 | 81.7369
2.3974 | 163.5689 | 65.969 | 106.554 | 6.5083 | 133.8154 | 81.7844
2.3974 | 163.5689 | 65.969 | 106.554 | 6.5083 | 133.8154 | 81.7844
2.3988 | 163.566 | 65.908 | 106.614 | 6.5043 | 133.875 | 81.783
2.4003 | 163.5631 | 65.847 | 106.674 | 6.5002 | 133.9345 | 81.7815
2.4003 | 163.7838 | 65.847 | 106.7476 | 6.5094 | 134.0449 | 81.8919
2.4017 | 163.7809 | 66.029 | 106.5646 | 6.5053 | 133.8615 | 81.8905
2.4032 | 163.778 | 65.908 | 106.6847 | 6.5013 | 133.981 | 81.889
2.4032 | 163.778 | 65.908 | 106.6847 | 6.5013 | 133.981 | 81.889
2.4047 | 163.8731 | 65.908 | 106.7164 | 6.5011 | 134.0286 | 81.9366
2.4047 | 163.8731 | 65.969 | 106.6554 | 6.5011 | 133.9676 | 81.9366
2.4062 | 163.7721 | 66.029 | 106.5617 | 6.493 | 133.857 | 81.886
2.4062 | 163.8702 | 65.908 | 106.7154 | 6.4971 | 134.0271 | 81.9351
2.4076 | 163.7692 | 65.908 | 106.6817 | 6.4889 | 133.9766 | 81.8846
2.4091 | 163.8644 | 65.847 | 106.7745 | 6.489 | 134.0852 | 81.9322
2.4091 | 163.8644 | 65.786 | 106.8355 | 6.489 | 134.1462 | 81.9322
2.4105 | 163.8615 | 65.847 | 106.7735 | 6.485 | 134.0837 | 81.9307
2.4105 | 163.8615 | 65.786 | 106.8345 | 6.485 | 134.1447 | 81.9307
2.412 | 163.8584 | 65.664 | 106.9555 | 6.4807 | 134.2652 | 81.9292
2.412 | 163.8584 | 65.481 | 107.1385 | 6.4807 | 134.4482 | 81.9292
2.4135 | 163.8555 | 65.725 | 106.8935 | 6.4767 | 134.2028 | 81.9278
2.415 | 163.8526 | 65.664 | 106.9535 | 6.4727 | 134.2623 | 81.9263
2.415 | 163.8526 | 65.725 | 106.8925 | 6.4727 | 134.2013 | 81.9263
2.415 | 163.8526 | 65.664 | 106.9535 | 6.4727 | 134.2623 | 81.9263
2.4164 | 163.8497 | 65.969 | 106.6476 | 6.4687 | 133.9559 | 81.9249
2.4179 | 163.9695 | 65.725 | 106.9315 | 6.4697 | 134.2597 | 81.9847
2.4179 | 163.9695 | 65.969 | 106.6875 | 6.4697 | 134.0157 | 81.9847
2.4194 | 163.9664 | 65.786 | 106.8695 | 6.4655 | 134.1972 | 81.9832
2.4208 | 164.0616 | 65.786 | 106.9012 | 6.4656 | 134.2448 | 82.0308
2.4208 | 164.0616 | 65.664 | 107.0232 | 6.4656 | 134.3668 | 82.0308
2.4208 | 164.0616 | 65.725 | 106.9622 | 6.4656 | 134.3058 | 82.0308
2.4223 | 164.0587 | 65.664 | 107.0222 | 6.4616 | 134.3654 | 82.0294
2.4237 | 164.1784 | 65.847 | 106.8791 | 6.4627 | 134.2422 | 82.0892
2.4252 | 164.1755 | 65.786 | 106.9392 | 6.4587 | 134.3018 | 82.0878
2.4252 | 164.1755 | 65.725 | 107.0002 | 6.4587 | 134.3628 | 82.0878
2.4267 | 164.1725 | 65.725 | 106.9992 | 6.4545 | 134.3612 | 82.0862
2.4267 | 164.2706 | 65.786 | 106.9709 | 6.4585 | 134.3493 | 82.1353
2.4282 | 164.2676 | 65.725 | 107.0309 | 6.4545 | 134.4088 | 82.1338
2.4282 | 164.3903 | 65.786 | 107.0108 | 6.4596 | 134.4091 | 82.1951
2.4296 | 164.3874 | 65.725 | 107.0708 | 6.4556 | 134.4687 | 82.1937
2.4296 | 164.3874 | 65.908 | 106.8878 | 6.4556 | 134.2857 | 82.1937
2.4311 | 164.4825 | 65.908 | 106.9195 | 6.4557 | 134.3333 | 82.2413
2.4325 | 164.4796 | 65.847 | 106.9795 | 6.4517 | 134.3928 | 82.2398
2.4325 | 164.4796 | 65.603 | 107.2235 | 6.4517 | 134.6368 | 82.2398
2.4341 | 164.4766 | 66.029 | 106.7965 | 6.4475 | 134.2093 | 82.2383
2.4341 | 164.4766 | 65.847 | 106.9785 | 6.4475 | 134.3913 | 82.2383
2.4355 | 164.4737 | 65.603 | 107.2216 | 6.4435 | 134.6338 | 82.2368
2.437 | 164.4707 | 65.786 | 107.0376 | 6.4396 | 134.4494 | 82.2354
2.437 | 164.5934 | 65.725 | 107.1395 | 6.4446 | 134.5717 | 82.2967
2.4384 | 164.5904 | 65.664 | 107.1995 | 6.4407 | 134.6312 | 82.2952
2.4384 | 164.5904 | 65.725 | 107.1385 | 6.4407 | 134.5702 | 82.2952
2.4399 | 164.5875 | 65.664 | 107.1985 | 6.4367 | 134.6298 | 82.2938
2.4399 | 164.5875 | 65.664 | 107.1985 | 6.4367 | 134.6298 | 82.2938
2.4414 | 164.5845 | 65.725 | 106.1365 | 6.4326 | 133.5672 | 82.2922
2.4414 | 164.6825 | 65.908 | 106.9862 | 6.4366 | 134.4333 | 82.3413
2.4428 | 164.6796 | 65.908 | 106.9852 | 6.4326 | 134.4318 | 82.3398
2.4443 | 164.6767 | 65.603 | 107.2892 | 6.4287 | 134.7354 | 82.3384
2.4443 | 164.7993 | 65.786 | 107.1471 | 6.4337 | 134.6137 | 82.3997
2.4458 | 164.7964 | 65.725 | 107.2071 | 6.4298 | 134.6732 | 82.3982
2.4458 | 164.7964 | 65.664 | 107.2681 | 6.4298 | 134.7342 | 82.3982
2.4472 | 164.7935 | 65.542 | 107.3892 | 6.4258 | 134.8547 | 82.3967
2.4472 | 164.7935 | 65.908 | 107.0232 | 6.4258 | 134.4887 | 82.3967
2.4487 | 164.8885 | 65.786 | 107.1768 | 6.4257 | 134.6582 | 82.4442
2.4502 | 164.8856 | 65.603 | 107.3589 | 6.4218 | 134.8398 | 82.4428
2.4502 | 164.8856 | 65.725 | 106.2369 | 6.4218 | 133.7178 | 82.4428
2.4516 | 164.8826 | 65.725 | 107.2359 | 6.4178 | 134.7163 | 82.4413
2.4516 | 164.8826 | 65.542 | 107.4189 | 6.4178 | 134.8993 | 82.4413
2.4531 | 164.9778 | 65.664 | 107.3286 | 6.4179 | 134.8249 | 82.4889
2.4545 | 164.9749 | 65.664 | 107.3276 | 6.414 | 134.8234 | 82.4874
2.4545 | 165.0975 | 65.42 | 107.6125 | 6.419 | 135.1287 | 82.5487
2.4545 | 165.0975 | 65.603 | 107.4295 | 6.419 | 134.9457 | 82.5487
2.4561 | 165.0944 | 65.603 | 107.4285 | 6.4149 | 134.9442 | 82.5472
2.4561 | 165.0944 | 65.786 | 107.2455 | 6.4149 | 134.7612 | 82.5472
2.4575 | 165.1895 | 65.786 | 107.2772 | 6.415 | 134.8088 | 82.5948
2.4575 | 165.1895 | 65.664 | 107.3992 | 6.415 | 134.9308 | 82.5948
2.459 | 165.1866 | 65.725 | 107.3372 | 6.4111 | 134.8683 | 82.5933
2.459 | 165.1866 | 65.847 | 107.2152 | 6.4111 | 134.7463 | 82.5933
2.4604 | 165.3063 | 65.603 | 107.4991 | 6.4121 | 135.0501 | 82.6531
2.4619 | 165.3033 | 65.725 | 107.3761 | 6.4082 | 134.9267 | 82.6517
2.4619 | 165.3033 | 65.359 | 107.7421 | 6.4082 | 135.2927 | 82.6517
2.4633 | 165.3004 | 65.481 | 107.6191 | 6.4043 | 135.1692 | 82.6502
2.4633 | 165.3985 | 65.481 | 107.6518 | 6.4083 | 135.2182 | 82.6992
2.4649 | 165.3954 | 65.42 | 107.7118 | 6.4042 | 135.2777 | 82.6977
2.4649 | 165.2973 | 65.481 | 107.6181 | 6.4002 | 135.1677 | 82.6487
2.4663 | 165.3925 | 65.542 | 107.5888 | 6.4003 | 135.1542 | 82.6962
2.4663 | 165.3925 | 65.542 | 107.5888 | 6.4003 | 135.1542 | 82.6962
2.4692 | 165.3866 | 65.603 | 107.5259 | 6.3926 | 135.0903 | 82.6933
2.4678 | 165.3895 | 65.359 | 107.7708 | 6.3964 | 135.3358 | 82.6948
2.4692 | 165.3866 | 65.359 | 107.7699 | 6.3926 | 135.3343 | 82.6933
2.4692 | 165.3866 | 65.481 | 107.6479 | 6.3926 | 135.2123 | 82.6933
2.4722 | 165.3806 | 65.603 | 107.5239 | 6.3846 | 135.0873 | 82.6903
2.4722 | 165.5032 | 65.42 | 107.7477 | 6.3896 | 135.3316 | 82.7516
2.4722 | 165.3806 | 65.298 | 107.8289 | 6.3846 | 135.3923 | 82.6903
2.4736 | 165.2796 | 65.542 | 107.5512 | 6.3768 | 135.0978 | 82.6398
2.4751 | 165.4973 | 65.542 | 107.6238 | 6.3818 | 135.2067 | 82.7487
2.4751 | 165.3748 | 65.42 | 107.7049 | 6.3769 | 135.2674 | 82.6874
2.4751 | 165.4973 | 65.481 | 107.6848 | 6.3818 | 135.2677 | 82.7487
2.478 | 165.3689 | 65.481 | 107.642 | 6.3692 | 135.2035 | 82.6845
2.478 | 165.3689 | 65.725 | 107.398 | 6.3692 | 134.9595 | 82.6845
2.4795 | 165.4884 | 65.481 | 107.6818 | 6.3701 | 135.2632 | 82.7442
2.481 | 165.5835 | 65.542 | 107.6525 | 6.3702 | 135.2497 | 82.7917
2.481 | 165.4855 | 65.603 | 107.5588 | 6.3662 | 135.1397 | 82.7427
2.4824 | 165.5806 | 65.786 | 107.4075 | 6.3663 | 135.0043 | 82.7903
2.4824 | 165.5806 | 65.664 | 107.5295 | 6.3663 | 135.1263 | 82.7903
2.4839 | 165.7002 | 65.847 | 107.3864 | 6.3674 | 135.0031 | 82.8501
2.4853 | 165.6973 | 65.542 | 107.6904 | 6.3636 | 135.3066 | 82.8486
2.4853 | 165.9178 | 65.725 | 107.5809 | 6.3725 | 135.2339 | 82.9589
2.4869 | 165.6942 | 65.786 | 107.4454 | 6.3596 | 135.0611 | 82.8471
2.4869 | 165.6942 | 66.09 | 107.1414 | 6.3596 | 134.7571 | 82.8471
2.4869 | 165.9148 | 65.969 | 107.3359 | 6.3684 | 134.9884 | 82.9574
2.4883 | 166.0099 | 66.029 | 108.3076 | 6.3685 | 135.9759 | 83.0049
2.4898 | 166.0069 | 65.908 | 107.4276 | 6.3647 | 135.0955 | 83.0035
2.4898 | 166.1295 | 65.969 | 107.4075 | 6.3696 | 135.0957 | 83.0647
2.4912 | 166.004 | 65.847 | 107.4877 | 6.3609 | 135.155 | 83.002
2.4912 | 166.004 | 65.847 | 107.4877 | 6.3609 | 135.155 | 83.002
2.4927 | 165.903 | 65.908 | 107.393 | 6.3531 | 135.0435 | 82.9515
2.4927 | 166.1236 | 65.908 | 107.4665 | 6.362 | 135.1538 | 83.0618
2.4957 | 166.2156 | 65.786 | 108.6192 | 6.358 | 136.3218 | 83.1078
2.4957 | 166.2156 | 65.908 | 107.4972 | 6.358 | 135.1998 | 83.1078
2.4957 | 166.2156 | 65.908 | 107.4972 | 6.358 | 135.1998 | 83.1078
2.4971 | 166.2126 | 65.786 | 107.6182 | 6.3542 | 135.3203 | 83.1063
2.4986 | 166.2097 | 66.151 | 107.2522 | 6.3504 | 134.9539 | 83.1049
2.4986 | 166.3077 | 65.908 | 107.5279 | 6.3543 | 135.2459 | 83.1539
2.5 | 166.2068 | 65.908 | 107.4943 | 6.3466 | 135.1954 | 83.1034
2.5 | 166.3048 | 65.969 | 107.4659 | 6.3505 | 135.1834 | 83.1524
2.5015 | 166.4242 | 65.908 | 107.5667 | 6.3514 | 135.3041 | 83.2121
2.5015 | 166.4242 | 65.664 | 107.8107 | 6.3514 | 135.5481 | 83.2121
2.503 | 166.4213 | 65.908 | 107.5658 | 6.3476 | 135.3026 | 83.2106
2.5044 | 166.4183 | 65.603 | 107.8698 | 6.3438 | 135.6062 | 83.2092
2.5044 | 166.6389 | 65.603 | 107.9433 | 6.3526 | 135.7164 | 83.3194
2.5059 | 166.4154 | 65.908 | 107.5638 | 6.34 | 135.2997 | 83.2077
2.5059 | 166.4154 | 65.908 | 107.5638 | 6.34 | 135.2997 | 83.2077
2.5074 | 166.4125 | 65.969 | 107.5018 | 6.3362 | 135.2372 | 83.2062
2.5074 | 166.5105 | 65.847 | 107.6565 | 6.3401 | 135.4082 | 83.2552
2.5089 | 166.5074 | 65.786 | 108.7165 | 6.3362 | 136.4677 | 83.2537
2.5103 | 166.5044 | 65.908 | 107.5935 | 6.3324 | 135.3442 | 83.2522
2.5103 | 166.6269 | 65.908 | 107.6343 | 6.3373 | 135.4055 | 83.3135
2.5118 | 166.624 | 65.847 | 107.6943 | 6.3335 | 135.465 | 83.312
2.5118 | 166.722 | 66.212 | 107.362 | 6.3374 | 135.149 | 83.361
2.5132 | 166.6211 | 65.786 | 107.7544 | 6.3297 | 135.5245 | 83.3105
2.5147 | 166.7161 | 65.908 | 107.664 | 6.3298 | 135.4501 | 83.3581
2.5147 | 166.7161 | 65.847 | 107.725 | 6.3298 | 135.5111 | 83.3581
2.5162 | 166.713 | 65.786 | 107.785 | 6.3259 | 135.5705 | 83.3565
2.5162 | 166.8355 | 65.908 | 107.7038 | 6.3307 | 135.5098 | 83.4178
2.5177 | 166.8326 | 65.786 | 107.8249 | 6.327 | 135.6303 | 83.4163
2.5191 | 166.8296 | 65.969 | 107.6409 | 6.3232 | 135.4458 | 83.4148
2.5191 | 166.9276 | 65.908 | 107.7345 | 6.3271 | 135.5558 | 83.4638
2.5206 | 166.9247 | 65.664 | 107.9776 | 6.3233 | 135.7983 | 83.4623
2.5206 | 167.0472 | 65.725 | 108.9574 | 6.3282 | 136.7986 | 83.5236
2.522 | 166.9217 | 65.664 | 107.9766 | 6.3196 | 135.7969 | 83.4609
2.522 | 166.9217 | 65.603 | 108.0376 | 6.3196 | 135.8579 | 83.4609
2.5236 | 167.0411 | 65.847 | 107.8334 | 6.3205 | 135.6736 | 83.5206
2.525 | 167.0382 | 65.481 | 108.1984 | 6.3167 | 136.0381 | 83.5191
2.525 | 167.0382 | 65.664 | 108.0154 | 6.3167 | 135.8551 | 83.5191
2.5265 | 167.0352 | 65.542 | 108.1364 | 6.313 | 135.9756 | 83.5176
2.5265 | 167.1332 | 65.847 | 107.8641 | 6.3169 | 135.7196 | 83.5666
2.5279 | 167.1303 | 65.969 | 107.7411 | 6.3131 | 135.5961 | 83.5651
2.5294 | 167.1273 | 65.847 | 107.8621 | 6.3094 | 135.7167 | 83.5637
2.5294 | 167.2498 | 65.908 | 107.8419 | 6.3142 | 135.7169 | 83.6249
2.5309 | 167.1242 | 66.09 | 107.6181 | 6.3054 | 135.4721 | 83.5621
2.5309 | 167.1242 | 65.908 | 107.8001 | 6.3054 | 135.6541 | 83.5621
2.5323 | 167.2437 | 65.969 | 107.7789 | 6.3065 | 135.6529 | 83.6219
2.5338 | 167.2408 | 65.847 | 107.8999 | 6.3028 | 135.7734 | 83.6204
2.5338 | 167.2408 | 65.908 | 108.8389 | 6.3028 | 136.7124 | 83.6204
2.5353 | 167.2378 | 65.664 | 109.0819 | 6.2991 | 136.9549 | 83.6189
2.5353 | 167.2378 | 65.847 | 108.8989 | 6.2991 | 136.7719 | 83.6189
2.5367 | 167.2349 | 65.664 | 108.081 | 6.2954 | 135.9534 | 83.6174
2.5367 | 167.2349 | 65.786 | 107.959 | 6.2954 | 135.8314 | 83.6174
2.5382 | 167.2319 | 65.786 | 107.958 | 6.2916 | 135.83 | 83.616
2.5382 | 167.2319 | 65.603 | 108.141 | 6.2916 | 136.013 | 83.616
2.5397 | 167.3268 | 65.664 | 108.1116 | 6.2916 | 135.9994 | 83.6634
2.5397 | 167.3268 | 65.725 | 109.0506 | 6.2916 | 136.9384 | 83.6634
2.5411 | 167.3238 | 65.786 | 107.9886 | 6.2879 | 135.8759 | 83.6619
2.5426 | 167.3209 | 65.603 | 108.1706 | 6.2842 | 136.0574 | 83.6604
2.5426 | 167.3209 | 65.664 | 108.1096 | 6.2842 | 135.9964 | 83.6604
2.544 | 167.3179 | 65.664 | 108.1086 | 6.2805 | 135.995 | 83.659
2.5455 | 167.4374 | 65.725 | 108.0875 | 6.2816 | 135.9937 | 83.7187
2.5455 | 167.3149 | 65.786 | 107.9856 | 6.2768 | 135.8715 | 83.6575
2.5455 | 167.4374 | 65.603 | 108.2095 | 6.2816 | 136.1157 | 83.7187
2.547 | 167.4343 | 65.542 | 108.2694 | 6.2777 | 136.1752 | 83.7172
2.547 | 167.5323 | 65.664 | 109.1801 | 6.2815 | 137.1021 | 83.7661
2.5485 | 167.5293 | 65.603 | 108.2401 | 6.2778 | 136.1617 | 83.7647
2.5499 | 167.6488 | 65.603 | 108.2799 | 6.2789 | 136.2214 | 83.8244
2.5499 | 167.5264 | 65.664 | 108.1781 | 6.2741 | 136.0992 | 83.7632
2.5514 | 167.6459 | 65.786 | 108.096 | 6.2753 | 136.0369 | 83.8229
2.5528 | 167.6429 | 65.786 | 108.095 | 6.2716 | 136.0355 | 83.8215
2.5528 | 167.6429 | 65.725 | 108.156 | 6.2716 | 136.0965 | 83.8215
2.5544 | 167.6398 | 65.847 | 108.0329 | 6.2677 | 135.9729 | 83.8199
2.5558 | 167.6368 | 65.603 | 109.2759 | 6.264 | 137.2154 | 83.8184
2.5558 | 167.7348 | 65.542 | 109.3696 | 6.2679 | 137.3254 | 83.8674
2.5573 | 167.7318 | 65.542 | 108.3686 | 6.2642 | 136.3239 | 83.8659
2.5587 | 167.7289 | 65.786 | 108.1236 | 6.2605 | 136.0784 | 83.8644
2.5587 | 167.7289 | 65.664 | 108.2456 | 6.2605 | 136.2004 | 83.8644
2.5587 | 167.9493 | 65.664 | 108.3191 | 6.2691 | 136.3106 | 83.9746
2.5602 | 167.7259 | 65.847 | 109.0616 | 6.2568 | 137.0159 | 83.8629
2.5617 | 167.9432 | 65.542 | 108.4391 | 6.2616 | 136.4296 | 83.9716
2.5617 | 167.9432 | 65.603 | 108.3781 | 6.2616 | 136.3686 | 83.9716
2.5631 | 167.9402 | 65.42 | 109.5601 | 6.2579 | 137.5501 | 83.9701
2.5631 | 167.9402 | 65.603 | 108.3771 | 6.2579 | 136.3671 | 83.9701
2.5646 | 168.0352 | 65.603 | 108.4087 | 6.2581 | 136.4146 | 84.0176
2.5661 | 168.0323 | 65.664 | 108.3468 | 6.2544 | 136.3521 | 84.0161
2.5661 | 168.0323 | 65.725 | 108.2858 | 6.2544 | 136.2911 | 84.0161
2.5675 | 168.0293 | 65.664 | 108.3458 | 6.2508 | 136.3506 | 84.0146
2.569 | 168.0262 | 65.664 | 108.3447 | 6.2469 | 136.3491 | 84.0131
2.569 | 168.0262 | 65.786 | 108.2227 | 6.2469 | 136.2271 | 84.0131
2.5705 | 168.1456 | 65.603 | 109.4455 | 6.2481 | 137.4698 | 84.0728
2.5705 | 168.0232 | 65.603 | 108.4047 | 6.2433 | 136.4086 | 84.0116
2.5705 | 168.1456 | 65.786 | 108.2625 | 6.2481 | 136.2868 | 84.0728
2.5719 | 168.1427 | 65.786 | 108.2616 | 6.2444 | 136.2853 | 84.0713
2.5734 | 168.1397 | 65.42 | 108.6266 | 6.2408 | 136.6498 | 84.0698
2.5734 | 168.1397 | 65.481 | 108.5656 | 6.2408 | 136.5888 | 84.0698
2.5748 | 168.2347 | 65.725 | 108.3532 | 6.2409 | 136.3923 | 84.1173
2.5764 | 168.354 | 65.603 | 108.515 | 6.2419 | 136.574 | 84.177
2.5764 | 168.354 | 65.786 | 108.332 | 6.2419 | 136.391 | 84.177
2.5778 | 168.351 | 65.725 | 108.392 | 6.2382 | 136.4505 | 84.1755
2.5778 | 168.351 | 65.725 | 108.392 | 6.2382 | 136.4505 | 84.1755
2.5793 | 168.348 | 65.725 | 108.391 | 6.2346 | 136.449 | 84.174
2.5807 | 168.443 | 65.725 | 108.4227 | 6.2348 | 136.4965 | 84.2215
2.5807 | 168.443 | 65.603 | 108.5447 | 6.2348 | 136.6185 | 84.2215
2.5822 | 168.5624 | 65.725 | 108.4625 | 6.2359 | 136.5562 | 84.2812
2.5822 | 168.44 | 65.786 | 108.3607 | 6.2312 | 136.434 | 84.22
2.5837 | 168.5593 | 65.481 | 108.7054 | 6.2321 | 136.7987 | 84.2797
2.5852 | 168.6543 | 65.603 | 108.6151 | 6.2323 | 136.7241 | 84.3271
2.5852 | 168.6543 | 65.725 | 108.4931 | 6.2323 | 136.6021 | 84.3271
2.5866 | 168.5534 | 65.481 | 108.7035 | 6.2249 | 136.7957 | 84.2767
2.5866 | 168.5534 | 65.664 | 108.5205 | 6.2249 | 136.6127 | 84.2767
2.5881 | 168.6483 | 65.481 | 108.7351 | 6.225 | 136.8432 | 84.3242
2.5895 | 168.6453 | 65.725 | 108.4901 | 6.2214 | 136.5977 | 84.3227
2.5895 | 168.6453 | 65.603 | 108.6121 | 6.2214 | 136.7197 | 84.3227
2.591 | 168.6422 | 65.542 | 108.6721 | 6.2176 | 136.7791 | 84.3211
2.5925 | 168.6392 | 65.542 | 108.6711 | 6.214 | 136.7776 | 84.3196
2.5925 | 168.7616 | 65.42 | 108.8339 | 6.2188 | 136.9608 | 84.3808
2.5939 | 168.7587 | 65.542 | 108.7109 | 6.2152 | 136.8373 | 84.3793
2.5939 | 168.7587 | 65.481 | 108.7719 | 6.2152 | 136.8983 | 84.3793
2.5954 | 168.7557 | 65.542 | 108.7099 | 6.2116 | 136.8358 | 84.3778
2.5954 | 168.7557 | 65.359 | 109.8929 | 6.2116 | 138.0188 | 84.3778
2.5969 | 168.7527 | 65.481 | 108.7699 | 6.208 | 136.8953 | 84.3763
2.5984 | 168.7496 | 65.542 | 109.7079 | 6.2042 | 137.8328 | 84.3748
2.5984 | 168.8475 | 65.603 | 108.6795 | 6.208 | 136.8207 | 84.4237
2.5998 | 168.8445 | 65.42 | 108.8615 | 6.2044 | 137.0023 | 84.4223
2.5998 | 168.8445 | 65.664 | 108.6175 | 6.2044 | 136.7583 | 84.4223
2.6013 | 168.8415 | 65.542 | 108.7385 | 6.2008 | 136.8788 | 84.4208
2.6013 | 168.8415 | 65.42 | 108.8605 | 6.2008 | 137.0008 | 84.4208
2.6027 | 168.9609 | 65.542 | 108.7783 | 6.2019 | 136.9385 | 84.4805
2.6042 | 168.958 | 65.359 | 108.9603 | 6.1984 | 137.12 | 84.479
2.6042 | 168.958 | 65.359 | 108.9603 | 6.1984 | 137.12 | 84.479
2.6056 | 169.0529 | 65.359 | 108.992 | 6.1986 | 137.1674 | 84.5264
2.6056 | 169.0529 | 65.237 | 109.114 | 6.1986 | 137.2894 | 84.5264
2.6072 | 169.0498 | 65.42 | 108.9299 | 6.1948 | 137.1049 | 84.5249
2.6072 | 169.0498 | 65.359 | 108.9909 | 6.1948 | 137.1659 | 84.5249
2.6086 | 169.1447 | 65.481 | 108.9006 | 6.195 | 137.0913 | 84.5723
2.6086 | 169.1447 | 65.664 | 108.7176 | 6.195 | 136.9083 | 84.5723
2.6101 | 169.1417 | 65.542 | 108.8386 | 6.1914 | 137.0288 | 84.5708
2.6101 | 169.2641 | 65.603 | 109.8184 | 6.1961 | 138.029 | 84.632
2.6115 | 169.2611 | 65.542 | 108.8784 | 6.1926 | 137.0885 | 84.6305
2.6145 | 169.255 | 65.786 | 108.6323 | 6.1853 | 136.8415 | 84.6275
2.6145 | 169.255 | 65.847 | 108.5713 | 6.1853 | 136.7805 | 84.6275
2.616 | 169.252 | 65.664 | 108.7533 | 6.1817 | 136.962 | 84.626
2.6174 | 169.3469 | 65.786 | 108.663 | 6.1819 | 136.8874 | 84.6734
2.6174 | 169.3469 | 65.664 | 108.785 | 6.1819 | 137.0094 | 84.6734
2.6189 | 169.3439 | 65.664 | 109.784 | 6.1784 | 138.0079 | 84.6719
2.6189 | 169.3439 | 65.603 | 108.845 | 6.1784 | 137.0689 | 84.6719
2.6189 | 169.3439 | 65.542 | 108.906 | 6.1784 | 137.1299 | 84.6719
2.6203 | 169.3409 | 65.603 | 108.844 | 6.1748 | 137.0675 | 84.6705
2.6218 | 169.3378 | 65.359 | 109.0869 | 6.1711 | 137.3099 | 84.6689
2.6218 | 169.3378 | 65.481 | 108.9649 | 6.1711 | 137.1879 | 84.6689
2.6233 | 169.3348 | 65.359 | 110.0859 | 6.1676 | 138.3084 | 84.6674
2.6233 | 169.3348 | 65.298 | 109.1469 | 6.1676 | 137.3694 | 84.6674
2.6248 | 169.4542 | 65.603 | 108.8817 | 6.1687 | 137.1241 | 84.7271
2.6248 | 169.4542 | 65.542 | 108.9427 | 6.1687 | 137.1851 | 84.7271
2.6262 | 169.5491 | 65.359 | 109.1574 | 6.1689 | 137.4155 | 84.7745
2.6262 | 169.5491 | 65.481 | 109.0354 | 6.1689 | 137.2935 | 84.7745
2.6277 | 169.5461 | 65.42 | 109.0954 | 6.1654 | 137.353 | 84.773
2.6277 | 169.5461 | 65.176 | 109.3394 | 6.1654 | 137.597 | 84.773
2.6292 | 169.5429 | 65.176 | 109.3383 | 6.1617 | 137.5955 | 84.7715
2.6306 | 169.5399 | 65.359 | 109.1543 | 6.1582 | 137.411 | 84.77
2.6306 | 169.5399 | 65.664 | 108.8493 | 6.1582 | 137.106 | 84.77
2.6321 | 169.6593 | 65.542 | 109.0111 | 6.1593 | 137.2876 | 84.8296
2.6321 | 169.6593 | 65.42 | 109.1331 | 6.1593 | 137.4096 | 84.8296
2.6335 | 169.7542 | 65.725 | 108.8597 | 6.1595 | 137.1521 | 84.8771
2.6335 | 169.7542 | 65.542 | 109.0427 | 6.1595 | 137.3351 | 84.8771
2.635 | 169.8736 | 65.603 | 109.0215 | 6.1607 | 137.3338 | 84.9368
2.6365 | 169.748 | 65.359 | 109.2237 | 6.1523 | 137.515 | 84.874
2.6365 | 169.748 | 65.725 | 109.8577 | 6.1523 | 138.149 | 84.874
2.6365 | 169.8704 | 65.542 | 109.0815 | 6.157 | 137.3932 | 84.9352
2.638 | 169.8674 | 65.542 | 109.0805 | 6.1535 | 137.3917 | 84.9337
2.6394 | 169.8644 | 65.42 | 109.2015 | 6.15 | 137.5122 | 84.9322
2.6394 | 170.0846 | 65.725 | 108.9699 | 6.1583 | 137.3173 | 85.0423
2.6409 | 170.0816 | 65.359 | 110.3349 | 6.1548 | 138.6818 | 85.0408
2.6409 | 170.0816 | 65.542 | 109.1519 | 6.1548 | 137.4988 | 85.0408
2.6423 | 170.1765 | 65.359 | 109.3665 | 6.155 | 137.7293 | 85.0883
2.6423 | 170.1765 | 65.603 | 109.1225 | 6.155 | 137.4853 | 85.0883
2.6439 | 170.2957 | 65.42 | 110.3452 | 6.156 | 138.7279 | 85.1479
2.6453 | 170.2927 | 65.786 | 108.9782 | 6.1525 | 137.3604 | 85.1464
2.6453 | 170.2927 | 65.603 | 109.1612 | 6.1525 | 137.5434 | 85.1464
2.6468 | 170.2897 | 65.237 | 109.5262 | 6.149 | 137.9079 | 85.1449
2.6468 | 170.2897 | 65.237 | 110.5262 | 6.149 | 138.9079 | 85.1449
2.6482 | 170.2867 | 65.237 | 109.5252 | 6.1455 | 137.9063 | 85.1433
2.6482 | 170.2867 | 65.237 | 109.5252 | 6.1455 | 137.9063 | 85.1433
2.6497 | 170.3816 | 65.42 | 109.3739 | 6.1457 | 137.7708 | 85.1908
2.6497 | 170.3816 | 65.298 | 110.4959 | 6.1457 | 138.8928 | 85.1908
2.6512 | 170.3784 | 65.237 | 109.5558 | 6.1421 | 137.9522 | 85.1892
2.6526 | 170.3754 | 65.298 | 109.4938 | 6.1386 | 137.8897 | 85.1877
2.6526 | 170.3754 | 65.359 | 109.4328 | 6.1386 | 137.8287 | 85.1877
2.6541 | 170.4703 | 65.359 | 109.4644 | 6.1388 | 137.8761 | 85.2351
2.6541 | 170.4703 | 65.481 | 109.3424 | 6.1388 | 137.7541 | 85.2351
2.6556 | 170.4672 | 65.237 | 109.5854 | 6.1353 | 137.9966 | 85.2336
2.6556 | 170.5896 | 65.237 | 109.6262 | 6.1399 | 138.0578 | 85.2948
2.657 | 170.4642 | 65.542 | 109.2794 | 6.1319 | 137.6901 | 85.2321
2.6585 | 170.4611 | 65.115 | 109.7054 | 6.1282 | 138.1155 | 85.2305
2.6585 | 170.4611 | 65.054 | 110.7664 | 6.1282 | 139.1765 | 85.2305
2.66 | 170.4581 | 65.237 | 109.5824 | 6.1248 | 137.992 | 85.229
2.66 | 170.4581 | 65.237 | 110.5824 | 6.1248 | 138.992 | 85.229
2.6614 | 170.5774 | 64.993 | 109.8661 | 6.1259 | 138.2957 | 85.2887
2.6629 | 170.5744 | 65.176 | 109.6821 | 6.1224 | 138.1112 | 85.2872
2.6629 | 170.452 | 65.237 | 109.5803 | 6.1179 | 137.989 | 85.226
2.6643 | 170.5714 | 65.054 | 109.8031 | 6.119 | 138.2317 | 85.2857
2.6643 | 170.6692 | 65.176 | 109.7137 | 6.1227 | 138.1586 | 85.3346
2.6659 | 170.6661 | 65.237 | 109.6517 | 6.119 | 138.096 | 85.333
2.6659 | 170.6661 | 65.298 | 109.5907 | 6.119 | 138.035 | 85.333
2.6673 | 170.663 | 65.115 | 109.7727 | 6.1156 | 138.2165 | 85.3315
2.6673 | 170.7854 | 65.115 | 109.8135 | 6.1202 | 138.2777 | 85.3927
2.6688 | 170.66 | 65.176 | 109.7107 | 6.1122 | 138.154 | 85.33
2.6688 | 170.7824 | 65.115 | 109.8125 | 6.1167 | 138.2762 | 85.3912
2.6702 | 170.7793 | 65.115 | 109.8114 | 6.1133 | 138.2747 | 85.3897
2.6717 | 170.7763 | 65.176 | 109.7494 | 6.1099 | 138.2122 | 85.3882
2.6717 | 170.8742 | 65.359 | 109.5991 | 6.1135 | 138.0781 | 85.4371
2.6732 | 170.871 | 65.237 | 109.72 | 6.1099 | 138.1985 | 85.4355
2.6747 | 170.868 | 65.42 | 109.536 | 6.1065 | 138.014 | 85.434
2.6761 | 170.865 | 65.359 | 109.596 | 6.1031 | 138.0735 | 85.4325
2.6761 | 170.9873 | 65.237 | 109.7588 | 6.1076 | 138.2566 | 85.4936
2.6776 | 170.9843 | 65.42 | 109.5748 | 6.1042 | 138.0721 | 85.4921
2.679 | 170.9813 | 65.176 | 109.8178 | 6.1008 | 138.3146 | 85.4906
2.679 | 171.0791 | 65.237 | 109.7894 | 6.1044 | 138.3025 | 85.5395
2.6805 | 171.0761 | 65.42 | 109.6054 | 6.101 | 138.118 | 85.538
2.682 | 171.0729 | 65.359 | 109.6653 | 6.0974 | 138.1775 | 85.5365
2.682 | 171.0729 | 65.176 | 109.8483 | 6.0974 | 138.3605 | 85.5365
2.6834 | 171.0699 | 64.993 | 110.0303 | 6.094 | 138.5419 | 85.5349
2.6834 | 171.0699 | 65.054 | 109.9693 | 6.094 | 138.4809 | 85.5349
2.6834 | 171.0699 | 65.237 | 109.7863 | 6.094 | 138.2979 | 85.5349
2.6834 | 171.0699 | 65.176 | 109.8473 | 6.094 | 138.3589 | 85.5349
2.6849 | 171.1892 | 65.176 | 109.8871 | 6.0952 | 138.4186 | 85.5946
2.6864 | 171.1861 | 65.298 | 109.764 | 6.0917 | 138.2951 | 85.5931
2.6878 | 171.1831 | 65.115 | 109.946 | 6.0883 | 138.4766 | 85.5916
2.6864 | 171.284 | 65.42 | 109.6747 | 6.0954 | 138.222 | 85.642
2.6893 | 171.1799 | 65.42 | 109.64 | 6.0848 | 138.17 | 85.59
2.6893 | 171.2778 | 64.993 | 110.0996 | 6.0884 | 138.6459 | 85.6389
2.6922 | 171.2717 | 65.115 | 109.9756 | 6.0816 | 138.5209 | 85.6359
2.6922 | 171.2717 | 65.115 | 109.9756 | 6.0816 | 138.5209 | 85.6359
2.6922 | 171.2717 | 65.115 | 109.9756 | 6.0816 | 138.5209 | 85.6359
2.6937 | 171.2687 | 65.054 | 110.0356 | 6.0782 | 138.5804 | 85.6344
2.6951 | 171.2657 | 65.176 | 109.9126 | 6.0748 | 138.4568 | 85.6328
2.6937 | 171.391 | 65.359 | 109.7713 | 6.0828 | 138.3365 | 85.6955
2.6951 | 171.388 | 65.176 | 109.9533 | 6.0794 | 138.518 | 85.694
2.6981 | 171.3818 | 65.054 | 110.0733 | 6.0724 | 138.6369 | 85.6909
2.6981 | 171.3818 | 65.42 | 109.7073 | 6.0724 | 138.2709 | 85.6909
2.6981 | 171.4796 | 65.298 | 109.8619 | 6.076 | 138.4418 | 85.7398
2.6996 | 171.3788 | 65.115 | 110.0113 | 6.069 | 138.5744 | 85.6894
2.6981 | 171.4796 | 65.359 | 109.8009 | 6.076 | 138.3808 | 85.7398
2.701 | 171.5958 | 65.115 | 110.0836 | 6.0738 | 138.6829 | 85.7979
2.7025 | 171.5928 | 65.298 | 109.8996 | 6.0704 | 138.4984 | 85.7964
2.7025 | 171.5928 | 65.481 | 109.7166 | 6.0704 | 138.3154 | 85.7964
2.704 | 171.5896 | 65.298 | 109.8985 | 6.0669 | 138.4968 | 85.7948
2.7055 | 171.6844 | 65.481 | 109.7471 | 6.0671 | 138.3612 | 85.8422
2.7055 | 171.6844 | 65.542 | 110.6861 | 6.0671 | 139.3002 | 85.8422
2.7055 | 171.6844 | 65.42 | 109.8081 | 6.0671 | 138.4222 | 85.8422
2.7069 | 171.7792 | 65.42 | 109.8397 | 6.0674 | 138.4696 | 85.8896
2.7084 | 171.6784 | 65.237 | 109.9891 | 6.0604 | 138.6022 | 85.8392
2.7098 | 171.7731 | 65.115 | 110.1427 | 6.0607 | 138.7716 | 85.8866
2.7098 | 171.7731 | 65.359 | 110.8987 | 6.0607 | 139.5276 | 85.8866
2.7113 | 171.77 | 65.298 | 110.9587 | 6.0571 | 139.587 | 85.885
2.7128 | 171.7669 | 65.237 | 110.0186 | 6.0538 | 138.6465 | 85.8835
2.7142 | 171.7639 | 65.298 | 109.9566 | 6.0504 | 138.5839 | 85.8819
2.7128 | 171.8892 | 65.176 | 110.1204 | 6.0583 | 138.7686 | 85.9446
2.7142 | 171.7639 | 65.176 | 111.0786 | 6.0504 | 139.7059 | 85.8819
2.7142 | 171.8862 | 65.298 | 109.9974 | 6.0549 | 138.6451 | 85.9431
2.7157 | 171.8831 | 65.115 | 110.1794 | 6.0516 | 138.8266 | 85.9416
2.7172 | 171.8801 | 64.871 | 110.4224 | 6.0482 | 139.069 | 85.94
2.7172 | 171.8801 | 64.993 | 110.3004 | 6.0482 | 138.947 | 85.94
2.7172 | 171.8801 | 65.054 | 110.2394 | 6.0482 | 138.886 | 85.94
2.7187 | 171.8769 | 65.237 | 110.0553 | 6.0447 | 138.7015 | 85.9385
2.7216 | 171.9686 | 64.932 | 110.3909 | 6.0416 | 139.0523 | 85.9843
2.7216 | 171.8708 | 65.115 | 111.1753 | 6.038 | 139.8204 | 85.9354
2.7201 | 171.8739 | 65.054 | 110.2373 | 6.0414 | 138.8829 | 85.9369
2.7216 | 171.9686 | 65.054 | 110.2689 | 6.0416 | 138.9303 | 85.9843
2.723 | 171.9656 | 64.993 | 111.3289 | 6.0383 | 139.9898 | 85.9828
2.7245 | 171.9626 | 64.871 | 110.4499 | 6.035 | 139.1103 | 85.9813
2.7245 | 171.9626 | 64.993 | 110.3279 | 6.035 | 138.9883 | 85.9813
2.726 | 172.1794 | 64.932 | 110.4611 | 6.0395 | 139.1577 | 86.0897
2.726 | 172.1794 | 64.932 | 110.4611 | 6.0395 | 139.1577 | 86.0897
2.726 | 172.1794 | 65.054 | 110.3391 | 6.0395 | 139.0357 | 86.0897
2.7275 | 172.1764 | 64.993 | 110.3991 | 6.0362 | 139.0952 | 86.0882
2.7289 | 172.1734 | 65.115 | 110.2761 | 6.0329 | 138.9717 | 86.0867
2.7289 | 172.2956 | 65.054 | 110.3779 | 6.0374 | 139.0938 | 86.1478
2.7304 | 172.3904 | 65.176 | 110.2875 | 6.0376 | 139.0192 | 86.1952
2.7304 | 172.3904 | 65.298 | 110.1655 | 6.0376 | 138.8972 | 86.1952
2.7318 | 172.3873 | 65.176 | 110.2864 | 6.0343 | 139.0177 | 86.1937
2.7334 | 172.3841 | 65.115 | 110.3464 | 6.0308 | 139.0771 | 86.1921
2.7348 | 172.5033 | 65.054 | 110.4471 | 6.032 | 139.1977 | 86.2517
2.7348 | 172.5033 | 64.932 | 110.5691 | 6.032 | 139.3197 | 86.2517
2.7348 | 172.6011 | 65.176 | 110.3577 | 6.0355 | 139.1246 | 86.3006
2.7363 | 172.5981 | 64.993 | 110.5397 | 6.0322 | 139.306 | 86.299
2.7363 | 172.5981 | 64.993 | 110.5397 | 6.0322 | 139.306 | 86.299
2.7377 | 172.595 | 65.115 | 110.4167 | 6.0289 | 139.1825 | 86.2975
2.7392 | 172.592 | 64.932 | 110.5987 | 6.0256 | 139.364 | 86.296
2.7392 | 172.592 | 65.054 | 110.4767 | 6.0256 | 139.242 | 86.296
2.7407 | 172.711 | 65.054 | 110.5163 | 6.0266 | 139.3015 | 86.3555
2.7392 | 172.7142 | 65.054 | 110.5174 | 6.0301 | 139.3031 | 86.3571
2.7407 | 172.711 | 64.871 | 110.6993 | 6.0266 | 139.4845 | 86.3555
2.7421 | 172.8057 | 64.993 | 110.6089 | 6.0269 | 139.4099 | 86.4029
2.7436 | 172.8027 | 64.932 | 110.6689 | 6.0236 | 139.4693 | 86.4013
2.7436 | 172.7049 | 65.237 | 110.3313 | 6.02 | 139.1155 | 86.3525
2.7451 | 172.7997 | 64.993 | 110.6069 | 6.0203 | 139.4068 | 86.3998
2.7451 | 172.7997 | 65.176 | 110.4239 | 6.0203 | 139.2238 | 86.3998
2.7451 | 172.7997 | 64.993 | 110.6069 | 6.0203 | 139.4068 | 86.3998
2.7465 | 172.7966 | 65.115 | 110.4839 | 6.017 | 139.2833 | 86.3983
2.748 | 172.9158 | 64.749 | 110.8896 | 6.0181 | 139.7089 | 86.4579
2.748 | 172.9158 | 64.932 | 110.7066 | 6.0181 | 139.5259 | 86.4579
2.7495 | 172.9126 | 64.871 | 110.7665 | 6.0147 | 139.5853 | 86.4563
2.7495 | 172.9126 | 64.993 | 110.6445 | 6.0147 | 139.4633 | 86.4563
2.7524 | 173.0042 | 65.115 | 110.5531 | 6.0116 | 139.3871 | 86.5021
2.7524 | 173.0042 | 65.115 | 110.5531 | 6.0116 | 139.3871 | 86.5021
2.7538 | 173.0012 | 64.81 | 110.8571 | 6.0084 | 139.6906 | 86.5006
2.7553 | 173.0959 | 65.054 | 110.6446 | 6.0086 | 139.494 | 86.548
2.7553 | 172.9981 | 65.237 | 110.429 | 6.0051 | 139.2621 | 86.4991
2.7568 | 173.0927 | 64.993 | 111.7046 | 6.0052 | 140.5534 | 86.5464
2.7568 | 173.0927 | 64.932 | 110.7656 | 6.0052 | 139.6144 | 86.5464
2.7583 | 173.0897 | 64.993 | 111.7036 | 6.0019 | 140.5518 | 86.5448
2.7597 | 173.0866 | 64.871 | 110.8245 | 5.9986 | 139.6723 | 86.5433
2.7597 | 173.2088 | 64.81 | 110.9263 | 6.0031 | 139.7944 | 86.6044
2.7597 | 173.3066 | 64.81 | 110.9589 | 6.0066 | 139.8433 | 86.6533
2.7612 | 173.2058 | 65.054 | 110.6813 | 5.9998 | 139.5489 | 86.6029
2.7626 | 173.2027 | 64.932 | 110.8022 | 5.9965 | 139.6694 | 86.6014
2.7626 | 173.4227 | 64.932 | 110.8756 | 6.0045 | 139.7793 | 86.7113
2.7642 | 173.2973 | 65.115 | 110.6508 | 5.9967 | 139.5336 | 86.6486
2.7656 | 173.2942 | 65.176 | 110.5887 | 5.9934 | 139.4711 | 86.6471
2.7656 | 173.4164 | 64.993 | 110.8125 | 5.9978 | 139.7152 | 86.7082
2.7656 | 173.4164 | 64.993 | 110.8125 | 5.9978 | 139.7152 | 86.7082
2.7671 | 173.4133 | 64.993 | 110.8114 | 5.9945 | 139.7137 | 86.7067
2.7685 | 173.4103 | 64.871 | 110.9324 | 5.9913 | 139.8341 | 86.7051
2.77 | 173.505 | 65.176 | 110.659 | 5.9916 | 139.5765 | 86.7525
2.77 | 173.4072 | 65.115 | 110.6874 | 5.988 | 139.5886 | 86.7036
2.7715 | 173.624 | 65.176 | 111.6987 | 5.9926 | 140.636 | 86.812
2.7715 | 173.5018 | 65.298 | 110.5359 | 5.9882 | 139.4529 | 86.7509
2.7715 | 173.624 | 65.298 | 110.5767 | 5.9926 | 139.514 | 86.812
2.7729 | 173.4987 | 65.176 | 110.6569 | 5.9849 | 139.5734 | 86.7494
2.7744 | 173.6178 | 65.054 | 110.8186 | 5.9861 | 139.7549 | 86.8089
2.7744 | 173.4957 | 65.054 | 110.7779 | 5.9817 | 139.6938 | 86.7478
2.7773 | 173.6117 | 64.932 | 110.9386 | 5.9796 | 139.8739 | 86.8059
2.7773 | 173.6117 | 65.115 | 110.7556 | 5.9796 | 139.6909 | 86.8059
2.7773 | 173.6117 | 65.359 | 110.5116 | 5.9796 | 139.4469 | 86.8059
2.7788 | 173.6085 | 64.871 | 110.9985 | 5.9762 | 139.9333 | 86.8043
2.7788 | 173.6085 | 64.932 | 110.9375 | 5.9762 | 139.8723 | 86.8043
2.7803 | 173.6054 | 64.871 | 110.9975 | 5.973 | 139.9317 | 86.8027
2.7803 | 173.6054 | 65.054 | 110.8145 | 5.973 | 139.7487 | 86.8027
2.7817 | 173.6024 | 64.749 | 111.1185 | 5.9697 | 140.0522 | 86.8012
2.7832 | 173.5993 | 64.81 | 111.0564 | 5.9665 | 139.9897 | 86.7997
2.7846 | 173.5963 | 64.81 | 111.0554 | 5.9633 | 139.9881 | 86.7981
2.7846 | 173.694 | 64.81 | 111.088 | 5.9668 | 140.037 | 86.847
2.7846 | 173.694 | 64.81 | 111.088 | 5.9668 | 140.037 | 86.847
2.7862 | 173.6908 | 64.81 | 111.0869 | 5.9634 | 140.0354 | 86.8454
2.7862 | 173.6908 | 64.81 | 111.0869 | 5.9634 | 140.0354 | 86.8454
2.7876 | 173.6877 | 64.81 | 111.0859 | 5.9602 | 140.0339 | 86.8439
2.7876 | 173.6877 | 64.81 | 111.0859 | 5.9602 | 140.0339 | 86.8439
2.7891 | 173.8068 | 64.81 | 111.1256 | 5.9613 | 140.0934 | 86.9034
2.7905 | 173.8038 | 64.749 | 111.1856 | 5.9581 | 140.1529 | 86.9019
2.7905 | 173.6816 | 64.506 | 111.3879 | 5.9538 | 140.3348 | 86.8408
2.792 | 173.8007 | 64.628 | 111.3056 | 5.9549 | 140.2724 | 86.9004
2.792 | 173.8007 | 64.384 | 111.5496 | 5.9549 | 140.5164 | 86.9004
2.7935 | 173.7975 | 64.688 | 111.2445 | 5.9516 | 140.2107 | 86.8987
2.795 | 173.8922 | 64.445 | 111.5191 | 5.9518 | 140.5011 | 86.9461
2.7964 | 173.8891 | 64.506 | 111.457 | 5.9486 | 140.4385 | 86.9445
2.7964 | 173.8891 | 64.81 | 111.153 | 5.9486 | 140.1345 | 86.9445
2.7964 | 174.0112 | 64.445 | 111.5587 | 5.953 | 140.5606 | 87.0056
2.7979 | 174.2281 | 64.688 | 111.388 | 5.9577 | 140.426 | 87.114
2.7993 | 174.0051 | 64.506 | 111.4957 | 5.9466 | 140.4966 | 87.0026
2.7993 | 174.225 | 64.506 | 111.569 | 5.9545 | 140.6065 | 87.1125
2.8008 | 174.0019 | 64.567 | 111.4336 | 5.9433 | 140.4339 | 87.0009
2.8008 | 174.2218 | 64.384 | 111.6899 | 5.9511 | 140.7269 | 87.1109
2.8023 | 174.2187 | 64.384 | 111.6889 | 5.9479 | 140.7253 | 87.1093
2.8037 | 174.2156 | 64.567 | 111.5049 | 5.9447 | 140.5408 | 87.1078
2.8037 | 174.2156 | 64.445 | 111.6269 | 5.9447 | 140.6628 | 87.1078
2.8052 | 174.3103 | 64.323 | 111.7804 | 5.945 | 140.8321 | 87.1551
2.8052 | 174.3103 | 64.323 | 111.7804 | 5.945 | 140.8321 | 87.1551
2.8067 | 174.2095 | 64.384 | 111.6858 | 5.9384 | 140.7207 | 87.1047
2.8082 | 174.2063 | 64.445 | 111.6238 | 5.935 | 140.6581 | 87.1031
2.8082 | 174.304 | 64.201 | 111.9003 | 5.9385 | 140.951 | 87.152
2.8096 | 174.3009 | 64.384 | 111.7163 | 5.9353 | 140.7665 | 87.1505
2.8096 | 174.3009 | 64.201 | 111.8993 | 5.9353 | 140.9495 | 87.1505
2.8111 | 174.5177 | 64.262 | 111.9106 | 5.94 | 140.9968 | 87.2588
2.8111 | 174.3955 | 64.14 | 111.9918 | 5.9356 | 141.0578 | 87.1978
2.8125 | 174.3925 | 64.079 | 112.0518 | 5.9324 | 141.1172 | 87.1962
2.814 | 174.3894 | 64.262 | 111.8678 | 5.9293 | 140.9327 | 87.1947
2.814 | 174.5115 | 64.262 | 111.9085 | 5.9336 | 140.9938 | 87.2558
2.8155 | 174.606 | 64.201 | 112.001 | 5.9337 | 141.102 | 87.303
2.817 | 174.5052 | 64.079 | 112.0894 | 5.9271 | 141.1736 | 87.2526
2.817 | 174.5052 | 64.14 | 112.0284 | 5.9271 | 141.1126 | 87.2526
2.8184 | 174.5022 | 64.201 | 111.9664 | 5.9239 | 141.0501 | 87.2511
2.8184 | 174.5022 | 63.896 | 112.2714 | 5.9239 | 141.3551 | 87.2511
2.8199 | 174.4991 | 64.079 | 112.0874 | 5.9208 | 141.1705 | 87.2495
2.8199 | 174.5968 | 63.896 | 112.3029 | 5.9242 | 141.4024 | 87.2984
2.8213 | 174.5937 | 64.018 | 112.1799 | 5.9211 | 141.2789 | 87.2969
2.8213 | 174.5937 | 64.018 | 112.1799 | 5.9211 | 141.2789 | 87.2969
2.8243 | 174.7095 | 64.14 | 112.0965 | 5.9189 | 141.2148 | 87.3548
2.8243 | 174.8072 | 64.14 | 112.1291 | 5.9224 | 141.2636 | 87.4036
2.8258 | 174.8041 | 63.957 | 112.311 | 5.9192 | 141.4451 | 87.4021
2.8272 | 174.8011 | 64.079 | 112.188 | 5.9161 | 141.3215 | 87.4005
2.8258 | 174.9263 | 64.079 | 112.2298 | 5.9236 | 141.3841 | 87.4631
2.8287 | 174.9201 | 64.14 | 112.1667 | 5.9173 | 141.3201 | 87.4601
2.8287 | 174.9201 | 64.018 | 112.2887 | 5.9173 | 141.4421 | 87.4601
2.8301 | 174.917 | 64.201 | 112.1047 | 5.9141 | 141.2575 | 87.4585
2.8301 | 175.0147 | 64.262 | 112.0762 | 5.9176 | 141.2454 | 87.5074
2.8301 | 175.0147 | 64.201 | 112.1372 | 5.9176 | 141.3064 | 87.5074
2.8331 | 174.9107 | 64.262 | 112.0416 | 5.9077 | 141.1934 | 87.4554
2.8331 | 175.0084 | 64.018 | 112.3181 | 5.9111 | 141.4862 | 87.5042
2.8331 | 175.0084 | 64.14 | 112.1961 | 5.9111 | 141.3642 | 87.5042
2.8346 | 175.0053 | 63.957 | 112.3781 | 5.908 | 141.5457 | 87.5027
2.836 | 175.1243 | 64.201 | 112.1738 | 5.9092 | 141.3612 | 87.5622
2.836 | 175.1243 | 64.201 | 112.1738 | 5.9092 | 141.3612 | 87.5622
2.8375 | 175.1213 | 64.262 | 112.1118 | 5.906 | 141.2986 | 87.5606
2.8375 | 175.1213 | 64.262 | 112.1118 | 5.906 | 141.2986 | 87.5606
2.839 | 175.118 | 64.262 | 112.1107 | 5.9027 | 141.297 | 87.559
2.8404 | 175.1149 | 64.323 | 112.0486 | 5.8996 | 141.2345 | 87.5575
2.8419 | 175.1118 | 64.262 | 112.1086 | 5.8965 | 141.2939 | 87.5559
2.8419 | 175.1118 | 64.445 | 111.9256 | 5.8965 | 141.1109 | 87.5559
2.8419 | 175.2095 | 64.384 | 112.0192 | 5.8999 | 141.2208 | 87.6048
2.8433 | 175.1088 | 64.201 | 112.1686 | 5.8934 | 141.3534 | 87.5544
2.8448 | 175.2034 | 64.201 | 112.2001 | 5.8937 | 141.4007 | 87.6017
2.8448 | 175.1057 | 64.323 | 112.0456 | 5.8902 | 141.2298 | 87.5528
2.8463 | 175.1024 | 64.262 | 112.1055 | 5.887 | 141.2892 | 87.5512
2.8463 | 175.2001 | 63.957 | 112.443 | 5.8904 | 141.6431 | 87.6001
2.8478 | 175.0993 | 64.14 | 112.2264 | 5.8839 | 141.4097 | 87.5497
2.8492 | 175.1939 | 64.079 | 112.319 | 5.8842 | 141.518 | 87.597
2.8492 | 175.316 | 64.079 | 112.3597 | 5.8885 | 141.579 | 87.658
2.8507 | 175.3129 | 64.323 | 112.1146 | 5.8854 | 141.3335 | 87.6565
2.8521 | 175.1878 | 64.079 | 112.3169 | 5.878 | 141.5149 | 87.5939
2.8521 | 175.1878 | 64.14 | 112.2559 | 5.878 | 141.4539 | 87.5939
2.8521 | 175.3099 | 64.262 | 112.1746 | 5.8822 | 141.3929 | 87.6549
2.8537 | 175.3066 | 64.201 | 112.2345 | 5.879 | 141.4523 | 87.6533
2.8537 | 175.3066 | 64.323 | 112.1125 | 5.879 | 141.3303 | 87.6533
2.8551 | 175.4012 | 64.018 | 112.4491 | 5.8793 | 141.6826 | 87.7006
2.8566 | 175.3981 | 64.018 | 112.448 | 5.8762 | 141.681 | 87.699
2.858 | 175.5171 | 64.323 | 112.1827 | 5.8774 | 141.4355 | 87.7585
2.858 | 175.395 | 64.262 | 112.203 | 5.8731 | 141.4355 | 87.6975
2.858 | 175.6148 | 64.323 | 112.2153 | 5.8808 | 141.4844 | 87.8074
2.8595 | 175.514 | 64.323 | 112.1817 | 5.8743 | 141.434 | 87.757
2.861 | 175.3887 | 64.201 | 112.2619 | 5.8668 | 141.4933 | 87.6943
2.861 | 175.5108 | 64.262 | 112.2416 | 5.871 | 141.4934 | 87.7554
2.8624 | 175.5077 | 64.506 | 111.9966 | 5.868 | 141.2478 | 87.7538
2.8624 | 175.5077 | 64.201 | 112.3016 | 5.868 | 141.5528 | 87.7538
2.8639 | 175.5046 | 64.018 | 112.4835 | 5.8649 | 141.7343 | 87.7523
2.8639 | 175.6022 | 63.896 | 112.6381 | 5.8683 | 141.9051 | 87.8011
2.8654 | 175.5991 | 63.835 | 112.698 | 5.8652 | 141.9646 | 87.7996
2.8668 | 175.596 | 64.079 | 112.453 | 5.8621 | 141.719 | 87.798
2.8668 | 175.6937 | 63.896 | 112.6686 | 5.8655 | 141.9509 | 87.8469
2.8668 | 175.596 | 63.957 | 112.575 | 5.8621 | 141.841 | 87.798
2.8683 | 175.6905 | 63.774 | 112.7895 | 5.8623 | 142.0712 | 87.8452
2.8698 | 175.6874 | 63.957 | 112.6055 | 5.8592 | 141.8867 | 87.8437
2.8712 | 175.6843 | 64.018 | 112.5434 | 5.8561 | 141.8241 | 87.8421
2.8712 | 175.8063 | 63.835 | 112.7671 | 5.8604 | 142.0682 | 87.9032
2.8698 | 175.8094 | 63.896 | 112.7071 | 5.8635 | 142.0087 | 87.9047
2.8727 | 175.8032 | 63.896 | 112.7051 | 5.8573 | 142.0056 | 87.9016
2.8741 | 175.8001 | 63.896 | 112.704 | 5.8543 | 142.0041 | 87.9001
2.8757 | 175.7969 | 63.835 | 112.764 | 5.851 | 142.0634 | 87.8984
2.8741 | 175.8978 | 63.957 | 112.6756 | 5.8577 | 141.9919 | 87.9489
2.8757 | 175.8945 | 63.713 | 112.9185 | 5.8544 | 142.2343 | 87.9473
2.8786 | 175.8883 | 63.835 | 112.7944 | 5.8483 | 142.1092 | 87.9442
2.8786 | 176.0104 | 63.957 | 112.7131 | 5.8526 | 142.0482 | 88.0052
2.8786 | 175.8883 | 63.652 | 112.9774 | 5.8483 | 142.2922 | 87.9442
2.8786 | 176.0104 | 63.591 | 113.0791 | 5.8526 | 142.4142 | 88.0052
2.88 | 176.1049 | 63.469 | 113.2326 | 5.8529 | 142.5835 | 88.0525
2.8815 | 176.0042 | 63.713 | 112.9551 | 5.8464 | 142.2891 | 88.0021
2.8815 | 176.0042 | 63.713 | 112.9551 | 5.8464 | 142.2891 | 88.0021
2.883 | 176.0009 | 63.713 | 112.954 | 5.8432 | 142.2875 | 88.0005
2.8845 | 176.0955 | 63.652 | 113.0465 | 5.8436 | 142.3957 | 88.0477
2.8845 | 175.9978 | 63.774 | 112.8919 | 5.8402 | 142.2249 | 87.9989
2.8859 | 176.0924 | 63.713 | 112.9845 | 5.8405 | 142.3332 | 88.0462
2.8859 | 176.4341 | 63.713 | 113.0984 | 5.8524 | 142.5041 | 88.2171
2.8888 | 176.3059 | 63.774 | 112.9946 | 5.842 | 142.3789 | 88.1529
2.8859 | 176.4341 | 63.652 | 113.1594 | 5.8524 | 142.5651 | 88.2171
2.8903 | 176.3026 | 63.713 | 113.0545 | 5.8388 | 142.4383 | 88.1513
2.8918 | 176.4215 | 63.774 | 113.0332 | 5.84 | 142.4368 | 88.2108
2.8918 | 176.4215 | 63.713 | 113.0942 | 5.84 | 142.4978 | 88.2108
2.8932 | 176.5161 | 63.591 | 113.2477 | 5.8403 | 142.667 | 88.258
2.8932 | 176.5161 | 63.53 | 113.3087 | 5.8403 | 142.728 | 88.258
2.8947 | 176.5129 | 63.652 | 113.1856 | 5.8373 | 142.6045 | 88.2565
2.8947 | 176.5129 | 63.774 | 113.0636 | 5.8373 | 142.4825 | 88.2565
2.8976 | 176.5067 | 63.591 | 113.2446 | 5.8312 | 142.6624 | 88.2534
2.8976 | 176.6288 | 63.652 | 113.2243 | 5.8354 | 142.6624 | 88.3144
2.8976 | 176.5067 | 63.957 | 112.8786 | 5.8312 | 142.2964 | 88.2534
2.8991 | 176.6255 | 63.348 | 113.5272 | 5.8323 | 142.9647 | 88.3127
2.9006 | 176.6224 | 63.53 | 113.3441 | 5.8292 | 142.7812 | 88.3112
2.902 | 176.6193 | 63.53 | 113.3431 | 5.8262 | 142.7796 | 88.3096
2.902 | 176.6193 | 63.591 | 113.2821 | 5.8262 | 142.7186 | 88.3096
2.902 | 176.6193 | 63.652 | 113.2211 | 5.8262 | 142.6576 | 88.3096
2.9049 | 176.6131 | 63.53 | 113.341 | 5.8202 | 142.7765 | 88.3065
2.9035 | 176.6162 | 63.53 | 113.3421 | 5.8232 | 142.7781 | 88.3081
2.9035 | 176.6162 | 63.652 | 113.2201 | 5.8232 | 142.6561 | 88.3081
2.9049 | 176.6131 | 63.591 | 113.28 | 5.8202 | 142.7155 | 88.3065
2.9065 | 176.7074 | 63.713 | 113.1895 | 5.8204 | 142.6407 | 88.3537
2.9079 | 176.6067 | 63.652 | 113.2169 | 5.814 | 142.6513 | 88.3033
2.9079 | 176.6067 | 63.469 | 113.3999 | 5.814 | 142.8343 | 88.3033
2.9094 | 176.7012 | 63.53 | 113.3704 | 5.8143 | 142.8206 | 88.3506
2.9094 | 176.7012 | 63.591 | 113.3094 | 5.8143 | 142.7596 | 88.3506
2.9094 | 176.7012 | 63.591 | 113.3094 | 5.8143 | 142.7596 | 88.3506
2.9108 | 176.6981 | 63.591 | 113.3084 | 5.8113 | 142.758 | 88.349
2.9123 | 176.817 | 63.835 | 113.104 | 5.8125 | 142.5735 | 88.4085
2.9123 | 176.695 | 63.835 | 113.0633 | 5.8083 | 142.5125 | 88.3475
2.9138 | 176.8137 | 63.835 | 113.1029 | 5.8094 | 142.5719 | 88.4069
2.9138 | 176.8137 | 63.835 | 113.1029 | 5.8094 | 142.5719 | 88.4069
2.9138 | 176.8137 | 63.713 | 113.2249 | 5.8094 | 142.6939 | 88.4069
2.9153 | 176.8106 | 63.652 | 113.2849 | 5.8064 | 142.7533 | 88.4053
2.9167 | 176.9051 | 63.713 | 113.2554 | 5.8067 | 142.7395 | 88.4525
2.9167 | 176.9051 | 63.652 | 113.3164 | 5.8067 | 142.8005 | 88.4525
2.9182 | 176.902 | 63.713 | 113.2543 | 5.8037 | 142.738 | 88.451
2.9182 | 176.902 | 63.774 | 113.1933 | 5.8037 | 142.677 | 88.451
2.9196 | 176.9965 | 63.774 | 113.2248 | 5.804 | 142.7242 | 88.4982
2.9196 | 176.9965 | 63.713 | 113.2858 | 5.804 | 142.7852 | 88.4982
2.9211 | 176.9932 | 63.957 | 113.0407 | 5.8009 | 142.5396 | 88.4966
2.9226 | 176.9901 | 63.896 | 113.1007 | 5.7979 | 142.599 | 88.495
2.9226 | 177.1121 | 63.896 | 113.1414 | 5.8021 | 142.66 | 88.556
2.924 | 177.109 | 63.896 | 113.1403 | 5.7991 | 142.6585 | 88.5545
2.9255 | 177.1058 | 63.713 | 113.3223 | 5.7961 | 142.8399 | 88.5529
2.9255 | 177.1058 | 64.018 | 113.0173 | 5.7961 | 142.5349 | 88.5529
2.927 | 177.1027 | 63.835 | 113.1992 | 5.7931 | 142.7164 | 88.5514
2.927 | 177.1027 | 63.957 | 113.0772 | 5.7931 | 142.5944 | 88.5514
2.9285 | 177.0995 | 63.896 | 113.1372 | 5.79 | 142.6537 | 88.5497
2.9285 | 177.197 | 64.079 | 112.9867 | 5.7933 | 142.5195 | 88.5985
2.9299 | 177.1939 | 64.079 | 112.9856 | 5.7904 | 142.518 | 88.597
2.9299 | 177.1939 | 64.14 | 112.9246 | 5.7904 | 142.457 | 88.597
2.9314 | 177.1908 | 64.14 | 112.9236 | 5.7874 | 142.4554 | 88.5954
2.9314 | 177.1908 | 64.201 | 112.8626 | 5.7874 | 142.3944 | 88.5954
2.9328 | 177.1877 | 64.079 | 113.9836 | 5.7844 | 143.5148 | 88.5938
2.9343 | 177.3066 | 64.262 | 112.8402 | 5.7856 | 142.3913 | 88.6533
2.9343 | 177.3066 | 64.262 | 112.8402 | 5.7856 | 142.3913 | 88.6533
2.9358 | 177.3033 | 64.079 | 113.0221 | 5.7825 | 142.5726 | 88.6516
2.9358 | 177.4009 | 64.018 | 113.1156 | 5.7858 | 142.6824 | 88.7004
2.9373 | 177.3977 | 64.14 | 112.9926 | 5.7828 | 142.5589 | 88.6989
2.9373 | 177.3977 | 64.14 | 112.9926 | 5.7828 | 142.5589 | 88.6989
2.9387 | 177.3946 | 64.201 | 112.9305 | 5.7799 | 142.4963 | 88.6973
2.9387 | 177.3946 | 64.018 | 113.1135 | 5.7799 | 142.6793 | 88.6973
2.9387 | 177.3946 | 64.079 | 113.0525 | 5.7799 | 142.6183 | 88.6973
2.9402 | 177.5135 | 64.14 | 113.0312 | 5.781 | 142.6167 | 88.7567
2.9432 | 177.5071 | 64.323 | 113.846 | 5.775 | 143.4305 | 88.7535
2.9432 | 177.5071 | 64.14 | 114.029 | 5.775 | 143.6135 | 88.7535
2.9432 | 177.5071 | 64.14 | 113.029 | 5.775 | 142.6135 | 88.7535
2.9446 | 177.6015 | 64.262 | 112.9385 | 5.7753 | 142.5388 | 88.8008
2.9446 | 177.6015 | 64.262 | 112.9385 | 5.7753 | 142.5388 | 88.8008
2.9461 | 177.7204 | 64.079 | 113.1611 | 5.7765 | 142.7812 | 88.8602
2.9461 | 177.7204 | 64.079 | 113.1611 | 5.7765 | 142.7812 | 88.8602
2.9475 | 177.7172 | 64.14 | 113.0991 | 5.7736 | 142.7186 | 88.8586
2.949 | 177.8117 | 64.262 | 113.0086 | 5.7739 | 142.6438 | 88.9058
2.9505 | 177.8084 | 64.201 | 114.0685 | 5.7708 | 143.7032 | 88.9042
2.9505 | 177.8084 | 64.323 | 112.9465 | 5.7708 | 142.5812 | 88.9042
2.9505 | 177.8084 | 64.079 | 113.1905 | 5.7708 | 142.8252 | 88.9042
2.9519 | 177.9272 | 64.079 | 113.2301 | 5.772 | 142.8846 | 88.9636
2.9534 | 177.8021 | 64.14 | 113.1274 | 5.7649 | 142.7611 | 88.9011
2.9534 | 177.9241 | 64.262 | 113.046 | 5.7691 | 142.7001 | 88.9621
2.9549 | 177.921 | 64.262 | 113.045 | 5.7661 | 142.6985 | 88.9605
2.9549 | 177.921 | 64.14 | 113.167 | 5.7661 | 142.8205 | 88.9605
2.9563 | 177.9178 | 64.201 | 114.1049 | 5.7632 | 143.7579 | 88.9589
2.9578 | 178.0121 | 63.835 | 113.5024 | 5.7634 | 143.1711 | 89.0061
2.9578 | 177.9146 | 64.018 | 114.2869 | 5.7601 | 143.9393 | 88.9573
2.9593 | 178.009 | 64.079 | 113.2573 | 5.7605 | 142.9255 | 89.0045
2.9607 | 178.0059 | 64.201 | 113.1343 | 5.7575 | 142.8019 | 89.0029
2.9607 | 178.0059 | 63.957 | 113.3783 | 5.7575 | 143.0459 | 89.0029
2.9622 | 178.0027 | 64.079 | 113.2552 | 5.7546 | 142.9224 | 89.0014
2.9622 | 178.0027 | 63.957 | 114.3772 | 5.7546 | 144.0444 | 89.0014
2.9636 | 178.1215 | 64.018 | 113.3558 | 5.7558 | 143.0428 | 89.0608
2.9636 | 178.1215 | 64.018 | 113.3558 | 5.7558 | 143.0428 | 89.0608
2.9651 | 178.1184 | 63.957 | 113.4158 | 5.7529 | 143.1022 | 89.0592
2.9651 | 178.1184 | 63.835 | 113.5378 | 5.7529 | 143.2242 | 89.0592
2.9666 | 178.1151 | 63.957 | 113.4147 | 5.7498 | 143.1006 | 89.0576
2.9681 | 178.112 | 64.323 | 113.0477 | 5.7469 | 142.733 | 89.056
2.9681 | 178.112 | 64.079 | 113.2917 | 5.7469 | 142.977 | 89.056
2.9695 | 178.1089 | 64.018 | 113.3516 | 5.744 | 143.0364 | 89.0544
2.9695 | 178.1089 | 64.079 | 114.2906 | 5.744 | 143.9754 | 89.0544
2.971 | 178.2033 | 63.835 | 113.5661 | 5.7443 | 143.2666 | 89.1016
2.9724 | 178.2001 | 63.896 | 113.504 | 5.7414 | 143.2041 | 89.1001
2.9724 | 178.2001 | 63.835 | 113.565 | 5.7414 | 143.2651 | 89.1001
2.9724 | 178.2001 | 63.957 | 113.443 | 5.7414 | 143.1431 | 89.1001
2.974 | 178.1968 | 63.957 | 113.4419 | 5.7384 | 143.1414 | 89.0984
2.974 | 178.4163 | 64.018 | 113.4541 | 5.7457 | 143.1902 | 89.2082
2.9754 | 178.4132 | 64.14 | 113.3311 | 5.7428 | 143.0666 | 89.2066
2.9769 | 178.4101 | 63.957 | 113.513 | 5.7399 | 143.248 | 89.205
2.9769 | 178.5076 | 63.896 | 113.6065 | 5.7432 | 143.3578 | 89.2538
2.9783 | 178.5045 | 64.262 | 113.2395 | 5.7403 | 142.9902 | 89.2522
2.9798 | 178.5013 | 64.079 | 113.4214 | 5.7374 | 143.1717 | 89.2507
2.9798 | 178.5013 | 63.896 | 113.6044 | 5.7374 | 143.3547 | 89.2507
2.9813 | 178.6199 | 64.262 | 113.278 | 5.7384 | 143.048 | 89.31
2.9813 | 178.6199 | 63.957 | 113.583 | 5.7384 | 143.353 | 89.31
2.9827 | 178.7143 | 63.957 | 113.6144 | 5.7388 | 143.4002 | 89.3572
2.9842 | 178.6137 | 63.835 | 114.7029 | 5.7326 | 144.4718 | 89.3068
2.9842 | 178.7112 | 64.018 | 113.5524 | 5.7359 | 143.3376 | 89.3556
2.9857 | 178.7081 | 64.079 | 113.4904 | 5.733 | 143.275 | 89.354
2.9857 | 178.7081 | 63.774 | 113.7954 | 5.733 | 143.58 | 89.354
2.9871 | 178.7049 | 63.896 | 114.6723 | 5.7301 | 144.4565 | 89.3525
2.9871 | 178.7049 | 63.896 | 113.6723 | 5.7301 | 143.4565 | 89.3525
2.9886 | 178.7016 | 63.957 | 113.6102 | 5.7271 | 143.3938 | 89.3508
2.9886 | 178.7016 | 63.896 | 114.6712 | 5.7271 | 144.4548 | 89.3508
2.9901 | 178.6985 | 63.652 | 114.9142 | 5.7242 | 144.6972 | 89.3492
2.9915 | 178.6953 | 63.835 | 113.7301 | 5.7213 | 143.5127 | 89.3477
2.9915 | 178.8172 | 63.713 | 113.8927 | 5.7254 | 143.6956 | 89.4086
2.993 | 178.8141 | 63.652 | 113.9527 | 5.7225 | 143.755 | 89.407
2.993 | 178.8141 | 63.713 | 113.8917 | 5.7225 | 143.694 | 89.407
2.9944 | 178.811 | 63.896 | 113.7077 | 5.7196 | 143.5095 | 89.4055
2.996 | 178.8076 | 63.652 | 113.9505 | 5.7166 | 143.7518 | 89.4038
2.996 | 178.8076 | 63.835 | 113.7675 | 5.7166 | 143.5688 | 89.4038
2.9974 | 178.8045 | 63.652 | 113.9495 | 5.7137 | 143.7503 | 89.4023
2.9974 | 178.902 | 63.713 | 113.921 | 5.717 | 143.738 | 89.451
2.9989 | 178.8989 | 63.896 | 113.737 | 5.7141 | 143.5534 | 89.4494
2.9989 | 178.8989 | 63.774 | 113.859 | 5.7141 | 143.6754 | 89.4494
3.0003 | 178.8957 | 63.774 | 114.8579 | 5.7112 | 144.6739 | 89.4479
3.0003 | 178.8957 | 64.079 | 113.5529 | 5.7112 | 143.3689 | 89.4479
3.0018 | 179.0145 | 63.713 | 113.9585 | 5.7124 | 143.7942 | 89.5072
3.0033 | 179.0112 | 63.774 | 113.8964 | 5.7094 | 143.7316 | 89.5056
3.0033 | 179.0112 | 63.713 | 114.9574 | 5.7094 | 144.7926 | 89.5056
3.0048 | 179.008 | 63.835 | 114.8343 | 5.7065 | 144.669 | 89.504
3.0048 | 179.008 | 63.774 | 114.8953 | 5.7065 | 144.73 | 89.504
3.0062 | 179.1024 | 63.896 | 113.8048 | 5.7069 | 143.6552 | 89.5512
3.0077 | 179.0993 | 63.713 | 113.9868 | 5.7041 | 143.8366 | 89.5496
3.0077 | 179.2211 | 63.896 | 113.8444 | 5.7081 | 143.7146 | 89.6106
3.0091 | 179.218 | 63.774 | 113.9653 | 5.7052 | 143.835 | 89.609
3.0091 | 179.3155 | 63.591 | 114.1808 | 5.7085 | 144.0668 | 89.6578
3.0106 | 179.3122 | 63.774 | 113.9967 | 5.7055 | 143.8821 | 89.6561
3.0106 | 179.4341 | 63.591 | 115.2204 | 5.7095 | 145.126 | 89.717
3.0121 | 179.4309 | 63.591 | 114.2193 | 5.7067 | 144.1245 | 89.7155
3.0135 | 179.4278 | 63.835 | 113.9743 | 5.7038 | 143.8789 | 89.7139
3.0135 | 179.4278 | 63.774 | 115.0353 | 5.7038 | 144.9399 | 89.7139
3.015 | 179.4246 | 63.591 | 114.2172 | 5.701 | 144.1213 | 89.7123
3.015 | 179.4246 | 63.591 | 114.2172 | 5.701 | 144.1213 | 89.7123
3.0165 | 179.519 | 63.896 | 113.9437 | 5.7013 | 143.8635 | 89.7595
3.0165 | 179.519 | 63.652 | 114.1877 | 5.7013 | 144.1075 | 89.7595
3.018 | 179.5157 | 63.348 | 114.4906 | 5.6984 | 144.4098 | 89.7578
3.0194 | 179.5125 | 63.591 | 115.2465 | 5.6955 | 145.1653 | 89.7563
3.0194 | 179.6344 | 63.591 | 114.2871 | 5.6995 | 144.2262 | 89.8172
3.0209 | 179.6312 | 63.774 | 114.1031 | 5.6967 | 144.0416 | 89.8156
3.0209 | 179.6312 | 63.53 | 115.3471 | 5.6967 | 145.2856 | 89.8156
3.0223 | 179.6281 | 63.469 | 114.407 | 5.6939 | 144.345 | 89.814
3.0253 | 179.6216 | 63.53 | 114.3439 | 5.688 | 144.2808 | 89.8108
3.0253 | 179.6216 | 63.469 | 114.4049 | 5.688 | 144.3418 | 89.8108
3.0268 | 179.6184 | 63.591 | 114.2818 | 5.6852 | 144.2182 | 89.8092
3.0282 | 179.6153 | 63.591 | 114.2808 | 5.6824 | 144.2166 | 89.8076
3.0282 | 179.6153 | 63.409 | 114.4628 | 5.6824 | 144.3986 | 89.8076
3.0297 | 179.7096 | 63.409 | 114.4942 | 5.6828 | 144.4458 | 89.8548
3.0297 | 179.7096 | 63.348 | 114.5552 | 5.6828 | 144.5068 | 89.8548
3.0297 | 179.6121 | 63.53 | 115.3407 | 5.6795 | 145.2761 | 89.8061
3.0311 | 179.7064 | 63.469 | 115.4331 | 5.6799 | 145.3842 | 89.8532
3.0311 | 179.7064 | 63.652 | 114.2501 | 5.6799 | 144.2012 | 89.8532
3.0327 | 179.6056 | 63.287 | 114.5815 | 5.6737 | 144.5158 | 89.8028
3.0341 | 179.7 | 63.469 | 114.431 | 5.6741 | 144.381 | 89.85
3.0341 | 179.7 | 63.409 | 114.491 | 5.6741 | 144.441 | 89.85
3.0356 | 179.6968 | 63.53 | 114.3689 | 5.6713 | 144.3184 | 89.8484
3.0356 | 179.6968 | 63.469 | 114.4299 | 5.6713 | 144.3794 | 89.8484
3.037 | 179.7911 | 63.53 | 114.4004 | 5.6717 | 144.3656 | 89.8956
3.037 | 179.7911 | 63.591 | 114.3394 | 5.6717 | 144.3046 | 89.8956
3.0385 | 179.788 | 63.53 | 114.3993 | 5.6689 | 144.364 | 89.894
3.0385 | 179.9098 | 63.53 | 114.4399 | 5.6729 | 144.4249 | 89.9549
3.04 | 179.9065 | 63.591 | 114.3778 | 5.67 | 144.3623 | 89.9533
3.0414 | 179.9033 | 63.409 | 114.5588 | 5.6671 | 144.5427 | 89.9517
3.0429 | 179.9977 | 63.53 | 114.4692 | 5.6675 | 144.4688 | 89.9988
3.0429 | 180.1195 | 63.469 | 114.5708 | 5.6715 | 144.5908 | 90.0598
3.0444 | 180.1163 | 63.774 | 114.2648 | 5.6687 | 144.2842 | 90.0582
3.0444 | 180.1163 | 63.591 | 114.4478 | 5.6687 | 144.4672 | 90.0582
3.0458 | 180.1132 | 63.835 | 114.2027 | 5.6659 | 144.2216 | 90.0566
3.0458 | 180.1132 | 63.409 | 114.6287 | 5.6659 | 144.6476 | 90.0566
3.0473 | 180.11 | 63.652 | 114.3847 | 5.6631 | 144.403 | 90.055
3.0473 | 180.11 | 63.53 | 115.5067 | 5.6631 | 145.525 | 90.055
3.0488 | 180.1067 | 63.591 | 114.4446 | 5.6602 | 144.4623 | 90.0533
3.0502 | 180.1035 | 63.591 | 114.4435 | 5.6574 | 144.4608 | 90.0518
3.0502 | 180.1035 | 63.591 | 114.4435 | 5.6574 | 144.4608 | 90.0518
3.0517 | 180.1004 | 63.774 | 115.2595 | 5.6546 | 145.2762 | 90.0502
3.0517 | 180.1004 | 63.226 | 114.8075 | 5.6546 | 144.8242 | 90.0502
3.0531 | 180.0972 | 63.348 | 114.6844 | 5.6518 | 144.7006 | 90.0486
3.0531 | 180.0972 | 63.348 | 114.6844 | 5.6518 | 144.7006 | 90.0486
3.0546 | 180.094 | 63.469 | 114.5623 | 5.649 | 144.578 | 90.047
3.0561 | 180.1882 | 63.652 | 114.4107 | 5.6492 | 144.4421 | 90.0941
3.0561 | 180.1882 | 63.469 | 114.5937 | 5.6492 | 144.6251 | 90.0941
3.0576 | 180.185 | 63.469 | 114.5927 | 5.6465 | 144.6235 | 90.0925
3.0576 | 180.185 | 63.713 | 114.3487 | 5.6465 | 144.3795 | 90.0925
3.059 | 180.3037 | 63.652 | 114.4492 | 5.6477 | 144.4998 | 90.1518
3.059 | 180.3037 | 63.591 | 114.5102 | 5.6477 | 144.5608 | 90.1518
3.0605 | 180.3005 | 63.53 | 114.5702 | 5.6449 | 144.6202 | 90.1502
3.0619 | 180.5166 | 63.409 | 115.7632 | 5.6493 | 145.8493 | 90.2583
3.0619 | 180.5166 | 63.287 | 114.8852 | 5.6493 | 144.9713 | 90.2583
3.0635 | 180.5133 | 63.469 | 114.7021 | 5.6463 | 144.7876 | 90.2566
3.0635 | 180.5133 | 63.53 | 114.6411 | 5.6463 | 144.7266 | 90.2566
3.0635 | 180.5133 | 63.591 | 115.5801 | 5.6463 | 145.6656 | 90.2566
3.0649 | 180.5101 | 63.348 | 114.822 | 5.6436 | 144.907 | 90.255
3.0664 | 180.6044 | 63.348 | 114.8535 | 5.644 | 144.9542 | 90.3022
3.0664 | 180.5069 | 63.409 | 114.76 | 5.6408 | 144.8445 | 90.2535
3.0678 | 180.5037 | 63.591 | 114.5769 | 5.638 | 144.6609 | 90.2519
3.0678 | 180.723 | 63.53 | 115.711 | 5.6451 | 145.8315 | 90.3615
3.0693 | 180.7198 | 63.409 | 115.8309 | 5.6424 | 145.9509 | 90.3599
3.0693 | 180.7198 | 63.53 | 115.7099 | 5.6424 | 145.8299 | 90.3599
3.0708 | 180.814 | 63.409 | 114.8623 | 5.6426 | 144.998 | 90.407
3.0708 | 180.814 | 63.652 | 114.6193 | 5.6426 | 144.755 | 90.407
3.0722 | 180.9326 | 63.652 | 114.6589 | 5.6438 | 144.8143 | 90.4663
3.0722 | 180.9326 | 63.469 | 115.8419 | 5.6438 | 145.9973 | 90.4663
3.0737 | 180.9294 | 63.53 | 114.7798 | 5.6411 | 144.9347 | 90.4647
3.0737 | 180.9294 | 63.53 | 114.7798 | 5.6411 | 144.9347 | 90.4647
3.0737 | 180.9294 | 63.591 | 114.7188 | 5.6411 | 144.8737 | 90.4647
3.0766 | 181.0205 | 63.409 | 115.9312 | 5.6387 | 146.1013 | 90.5103
3.0766 | 180.9231 | 63.287 | 115.0207 | 5.6355 | 145.1745 | 90.4615
3.0781 | 180.9197 | 63.469 | 114.8376 | 5.6326 | 144.9909 | 90.4599
3.0781 | 180.9197 | 63.591 | 114.7156 | 5.6326 | 144.8689 | 90.4599
3.0796 | 180.9165 | 63.469 | 114.8365 | 5.6299 | 144.9893 | 90.4583
3.081 | 180.9134 | 63.409 | 114.8955 | 5.6271 | 145.0477 | 90.4567
3.081 | 180.9134 | 63.226 | 115.0785 | 5.6271 | 145.2307 | 90.4567
3.0796 | 180.9165 | 63.469 | 114.8365 | 5.6299 | 144.9893 | 90.4583
3.0825 | 180.9102 | 63.409 | 114.8944 | 5.6243 | 145.0461 | 90.4551
3.0825 | 180.9102 | 63.287 | 115.0164 | 5.6243 | 145.1681 | 90.4551
3.0839 | 181.0044 | 63.652 | 114.6828 | 5.6247 | 144.8502 | 90.5022
3.0839 | 181.0044 | 63.713 | 114.6218 | 5.6247 | 144.7892 | 90.5022
3.0855 | 181.0011 | 63.409 | 114.9247 | 5.6219 | 145.0915 | 90.5005
3.0855 | 181.0011 | 63.53 | 114.8037 | 5.6219 | 144.9705 | 90.5005
3.0869 | 180.9979 | 63.591 | 114.7416 | 5.6191 | 144.908 | 90.499
3.0884 | 180.9947 | 63.469 | 114.8626 | 5.6164 | 145.0284 | 90.4974
3.0884 | 180.9947 | 63.287 | 115.0446 | 5.6164 | 145.2104 | 90.4974
3.0913 | 181.0858 | 63.287 | 115.0749 | 5.614 | 145.2559 | 90.5429
3.0898 | 181.089 | 63.348 | 115.015 | 5.6168 | 145.1965 | 90.5445
3.0898 | 181.089 | 63.348 | 115.015 | 5.6168 | 145.1965 | 90.5445
3.0928 | 181.2042 | 63.348 | 115.0534 | 5.6151 | 145.2541 | 90.6021
3.0928 | 181.2042 | 63.348 | 115.0534 | 5.6151 | 145.2541 | 90.6021
3.0928 | 181.2042 | 63.53 | 114.8714 | 5.6151 | 145.0721 | 90.6021
3.0943 | 181.2011 | 63.53 | 114.8704 | 5.6124 | 145.0705 | 90.6005
3.0957 | 181.1979 | 63.348 | 115.0513 | 5.6096 | 145.2509 | 90.5989
3.0957 | 181.1979 | 63.469 | 114.9303 | 5.6096 | 145.1299 | 90.5989
3.0972 | 181.2921 | 63.409 | 115.0217 | 5.61 | 145.2371 | 90.6461
3.0986 | 181.2889 | 63.469 | 114.9606 | 5.6073 | 145.1755 | 90.6445
3.0972 | 181.4139 | 63.469 | 115.0023 | 5.614 | 145.238 | 90.707
3.1001 | 181.4074 | 63.409 | 115.0601 | 5.6084 | 145.2947 | 90.7037
3.0986 | 181.4107 | 63.409 | 115.0612 | 5.6112 | 145.2964 | 90.7054
3.1016 | 181.5016 | 63.287 | 115.2135 | 5.6088 | 145.4638 | 90.7508
3.103 | 181.4984 | 63.53 | 114.9695 | 5.606 | 145.2192 | 90.7492
3.103 | 181.6202 | 63.652 | 114.8881 | 5.61 | 145.1581 | 90.8101
3.1045 | 181.617 | 63.409 | 115.13 | 5.6072 | 145.3995 | 90.8085
3.1045 | 181.617 | 63.591 | 114.948 | 5.6072 | 145.2175 | 90.8085
3.106 | 181.6138 | 63.348 | 115.1899 | 5.6045 | 145.4589 | 90.8069
3.1045 | 181.617 | 63.348 | 115.191 | 5.6072 | 145.4605 | 90.8085
3.1075 | 181.6105 | 63.409 | 115.1278 | 5.6016 | 145.3962 | 90.8052
3.1089 | 181.6073 | 63.409 | 115.1268 | 5.5989 | 145.3946 | 90.8036
3.1089 | 181.6073 | 63.348 | 115.1878 | 5.5989 | 145.4556 | 90.8036
3.1104 | 181.7015 | 63.469 | 115.0982 | 5.5993 | 145.3817 | 90.8507
3.1104 | 181.6041 | 63.409 | 115.1257 | 5.5962 | 145.393 | 90.802
3.1118 | 181.6009 | 63.287 | 116.2466 | 5.5935 | 146.5134 | 90.8004
3.1133 | 181.6951 | 63.469 | 115.096 | 5.5939 | 145.3785 | 90.8475
3.1133 | 181.6951 | 63.104 | 115.461 | 5.5939 | 145.7435 | 90.8475
3.1147 | 181.6919 | 63.165 | 115.399 | 5.5912 | 145.681 | 90.846
3.1163 | 181.6886 | 63.409 | 115.1539 | 5.5884 | 145.4353 | 90.8443
3.1163 | 181.6886 | 63.348 | 116.2149 | 5.5884 | 146.4963 | 90.8443
3.1163 | 181.8103 | 63.348 | 116.2554 | 5.5923 | 146.5572 | 90.9052
3.1177 | 181.6854 | 63.287 | 115.2748 | 5.5856 | 145.5557 | 90.8427
3.1192 | 181.8039 | 63.226 | 115.3753 | 5.5868 | 145.676 | 90.902
3.1192 | 181.8039 | 63.287 | 115.3143 | 5.5868 | 145.615 | 90.902
3.1206 | 181.8007 | 63.104 | 115.4962 | 5.5841 | 145.7964 | 90.9004
3.1206 | 181.8007 | 63.104 | 116.4962 | 5.5841 | 146.7964 | 90.9004
3.1221 | 181.7975 | 63.165 | 115.4342 | 5.5814 | 145.7338 | 90.8988
3.1236 | 181.7942 | 63.165 | 115.4331 | 5.5786 | 145.7321 | 90.8971
3.1251 | 181.8884 | 63.287 | 115.3425 | 5.579 | 145.6572 | 90.9442
3.1251 | 181.8884 | 63.469 | 115.1605 | 5.579 | 145.4752 | 90.9442
3.1251 | 181.8884 | 63.287 | 115.3425 | 5.579 | 145.6572 | 90.9442
3.1265 | 182.0069 | 63.409 | 115.26 | 5.5802 | 145.5945 | 91.0035
3.128 | 182.0037 | 63.409 | 115.2589 | 5.5775 | 145.5929 | 91.0019
3.128 | 182.1011 | 63.469 | 115.2314 | 5.5806 | 145.5816 | 91.0506
3.128 | 182.1011 | 63.409 | 115.2914 | 5.5806 | 145.6416 | 91.0506
3.1294 | 182.0979 | 63.469 | 115.2303 | 5.578 | 145.58 | 91.049
3.1324 | 182.3105 | 63.469 | 115.3012 | 5.5794 | 145.6862 | 91.1552
3.1324 | 182.3105 | 63.348 | 115.4222 | 5.5794 | 145.8072 | 91.1552
3.1324 | 182.3105 | 63.409 | 115.3612 | 5.5794 | 145.7462 | 91.1552
3.1338 | 182.3073 | 63.287 | 115.4821 | 5.5767 | 145.8666 | 91.1536
3.1368 | 182.3009 | 63.226 | 115.541 | 5.5714 | 145.9244 | 91.1504
3.1368 | 182.2035 | 63.287 | 115.4475 | 5.5683 | 145.8148 | 91.1018
3.1368 | 182.52 | 63.165 | 115.675 | 5.5784 | 146.095 | 91.26
3.1383 | 182.2975 | 63.287 | 116.4788 | 5.5686 | 146.8618 | 91.1488
3.1383 | 182.2001 | 63.165 | 115.5684 | 5.5655 | 145.9351 | 91.1001
3.1397 | 182.2943 | 63.409 | 115.3558 | 5.5659 | 145.7382 | 91.1472
3.1397 | 182.5134 | 63.226 | 115.6118 | 5.5729 | 146.0307 | 91.2567
3.1412 | 182.1937 | 63.104 | 115.6272 | 5.5601 | 145.9929 | 91.0969
3.1426 | 182.2879 | 62.982 | 115.7806 | 5.5605 | 146.162 | 91.144
3.1441 | 182.2847 | 63.043 | 115.7186 | 5.5579 | 146.0994 | 91.1424
3.1441 | 182.2847 | 62.86 | 115.9016 | 5.5579 | 146.2824 | 91.1424
3.1441 | 182.2847 | 62.982 | 115.7796 | 5.5579 | 146.1604 | 91.1424
3.1456 | 182.2814 | 63.104 | 115.6565 | 5.5551 | 146.0367 | 91.1407
3.1456 | 182.2814 | 62.982 | 115.7785 | 5.5551 | 146.1587 | 91.1407
3.1471 | 182.2782 | 62.982 | 116.7774 | 5.5524 | 147.1571 | 91.1391
3.1485 | 182.2749 | 62.982 | 115.7763 | 5.5497 | 146.1555 | 91.1375
3.15 | 182.2717 | 62.86 | 115.8972 | 5.5471 | 146.2759 | 91.1359
3.15 | 182.1744 | 62.738 | 115.9868 | 5.544 | 146.3492 | 91.0872
3.1514 | 182.2685 | 62.738 | 116.0182 | 5.5444 | 146.3963 | 91.1343
3.1514 | 182.4876 | 62.86 | 115.9692 | 5.5514 | 146.3838 | 91.2438
3.153 | 182.2652 | 62.86 | 115.8951 | 5.5416 | 146.2726 | 91.1326
3.153 | 182.2652 | 62.982 | 115.7731 | 5.5416 | 146.1506 | 91.1326
3.1544 | 182.4811 | 63.165 | 115.662 | 5.5459 | 146.0755 | 91.2405
3.1544 | 182.262 | 63.165 | 115.589 | 5.539 | 145.966 | 91.131
3.1573 | 182.4746 | 63.104 | 115.7209 | 5.5406 | 146.1333 | 91.2373
3.1573 | 182.4746 | 63.165 | 115.6599 | 5.5406 | 146.0723 | 91.2373
3.1573 | 182.572 | 62.982 | 115.8753 | 5.5437 | 146.304 | 91.286
3.1573 | 182.4746 | 62.921 | 115.9039 | 5.5406 | 146.3163 | 91.2373
3.1573 | 182.572 | 63.043 | 115.8143 | 5.5437 | 146.243 | 91.286
3.1617 | 182.5622 | 62.982 | 115.8721 | 5.5356 | 146.2991 | 91.2811
3.1617 | 182.6839 | 63.165 | 115.7296 | 5.5395 | 146.177 | 91.342
3.1632 | 182.6807 | 63.043 | 115.8506 | 5.5368 | 146.2974 | 91.3404
3.1647 | 182.7749 | 63.043 | 115.882 | 5.5372 | 146.3444 | 91.3874
3.1647 | 182.8966 | 63.043 | 115.9225 | 5.5411 | 146.4053 | 91.4483
3.1661 | 182.8934 | 63.104 | 115.8605 | 5.5384 | 146.3427 | 91.4467
3.1661 | 182.9907 | 62.982 | 116.0149 | 5.5415 | 146.5134 | 91.4954
3.1661 | 182.9907 | 62.799 | 116.1979 | 5.5415 | 146.6964 | 91.4954
3.1676 | 182.9873 | 62.982 | 116.0138 | 5.5387 | 146.5117 | 91.4937
3.1691 | 182.9841 | 63.226 | 115.7687 | 5.5361 | 146.2661 | 91.4921
3.1705 | 182.9809 | 63.409 | 115.5846 | 5.5335 | 146.0815 | 91.4905
3.1705 | 182.9809 | 63.226 | 115.7676 | 5.5335 | 146.2645 | 91.4905
3.1705 | 182.9809 | 63.104 | 115.8896 | 5.5335 | 146.3865 | 91.4905
3.1734 | 182.9745 | 63.104 | 115.8875 | 5.5282 | 146.3832 | 91.4872
3.1734 | 182.9745 | 62.86 | 116.1315 | 5.5282 | 146.6272 | 91.4872
3.175 | 182.9711 | 62.799 | 116.1914 | 5.5254 | 146.6866 | 91.4856
3.1734 | 182.9745 | 62.982 | 116.0095 | 5.5282 | 146.5052 | 91.4872
3.1764 | 182.9679 | 62.982 | 116.0073 | 5.5228 | 146.5019 | 91.4839
3.1764 | 182.9679 | 63.165 | 115.8243 | 5.5228 | 146.3189 | 91.4839
3.1779 | 182.9647 | 62.982 | 116.0062 | 5.5202 | 146.5003 | 91.4823
3.1779 | 182.9647 | 63.043 | 115.9452 | 5.5202 | 146.4393 | 91.4823
3.1793 | 183.0831 | 63.165 | 115.8627 | 5.5214 | 146.3766 | 91.5416
3.1808 | 183.0799 | 63.104 | 115.9226 | 5.5188 | 146.436 | 91.54
3.1808 | 183.1773 | 63.165 | 115.8941 | 5.5218 | 146.4236 | 91.5886
3.1822 | 183.1741 | 63.165 | 115.893 | 5.5192 | 146.422 | 91.587
3.1822 | 183.1741 | 62.921 | 116.137 | 5.5192 | 146.666 | 91.587
3.1822 | 183.2957 | 62.921 | 116.1776 | 5.523 | 146.7269 | 91.6479
3.1838 | 183.2923 | 62.921 | 116.1764 | 5.5203 | 146.7252 | 91.6462
3.1852 | 183.2891 | 62.982 | 116.1144 | 5.5176 | 146.6626 | 91.6446
3.1852 | 183.2891 | 62.982 | 116.1144 | 5.5176 | 146.6626 | 91.6446
3.1852 | 183.3865 | 62.799 | 116.3298 | 5.5207 | 146.8942 | 91.6932
3.1867 | 183.3832 | 62.921 | 116.2067 | 5.5181 | 146.7706 | 91.6916
3.1881 | 183.38 | 62.982 | 116.1447 | 5.5155 | 146.708 | 91.69
3.1881 | 183.38 | 62.921 | 116.2057 | 5.5155 | 146.769 | 91.69
3.1881 | 183.38 | 62.86 | 116.2667 | 5.5155 | 146.83 | 91.69
3.1896 | 183.3768 | 62.738 | 116.3876 | 5.5129 | 146.9504 | 91.6884
3.1911 | 183.3734 | 62.799 | 116.3255 | 5.5101 | 146.8877 | 91.6867
3.1925 | 183.4919 | 62.86 | 116.304 | 5.5113 | 146.8859 | 91.7459
3.1925 | 183.4919 | 62.86 | 116.304 | 5.5113 | 146.8859 | 91.7459
3.1925 | 183.4919 | 62.86 | 117.304 | 5.5113 | 147.8859 | 91.7459
3.194 | 183.586 | 62.738 | 116.4573 | 5.5118 | 147.055 | 91.793
3.1955 | 183.6801 | 62.799 | 116.4277 | 5.5122 | 147.041 | 91.84
3.1955 | 183.6801 | 62.921 | 116.3057 | 5.5122 | 146.919 | 91.84
3.1984 | 183.6735 | 62.921 | 117.3035 | 5.5069 | 147.9157 | 91.8367
3.1984 | 183.6735 | 62.799 | 116.4255 | 5.5069 | 147.0377 | 91.8367
3.1984 | 183.6735 | 62.86 | 116.3645 | 5.5069 | 146.9767 | 91.8367
3.1969 | 183.6768 | 62.86 | 117.3656 | 5.5096 | 147.9784 | 91.8384
3.1999 | 183.6702 | 62.616 | 116.6074 | 5.5043 | 147.2191 | 91.8351
3.1999 | 183.7919 | 62.677 | 117.587 | 5.5081 | 148.2189 | 91.8959
3.2013 | 183.7887 | 62.799 | 116.4639 | 5.5055 | 147.0953 | 91.8943
3.2042 | 183.7822 | 62.677 | 116.5837 | 5.5003 | 147.2141 | 91.8911
3.2042 | 183.7822 | 62.677 | 116.5837 | 5.5003 | 147.2141 | 91.8911
3.2042 | 183.7822 | 62.86 | 116.4007 | 5.5003 | 147.0311 | 91.8911
3.2058 | 183.7788 | 62.555 | 116.7046 | 5.4975 | 147.3344 | 91.8894
3.2058 | 183.7788 | 62.738 | 116.5216 | 5.4975 | 147.1514 | 91.8894
3.2072 | 183.7756 | 62.494 | 117.7645 | 5.4949 | 148.3938 | 91.8878
3.2087 | 183.7724 | 62.494 | 117.7635 | 5.4924 | 148.3922 | 91.8862
3.2087 | 183.8697 | 62.677 | 116.6129 | 5.4954 | 147.2578 | 91.9348
3.2101 | 183.8665 | 62.555 | 116.7338 | 5.4928 | 147.3782 | 91.9332
3.2101 | 183.8665 | 62.738 | 116.5508 | 5.4928 | 147.1952 | 91.9332
3.2101 | 183.8665 | 62.677 | 116.6118 | 5.4928 | 147.2562 | 91.9332
3.2131 | 183.8598 | 62.738 | 116.5486 | 5.4875 | 147.1919 | 91.9299
3.2116 | 183.7659 | 62.616 | 116.6393 | 5.4872 | 147.267 | 91.883
3.2131 | 183.8598 | 62.738 | 116.5486 | 5.4875 | 147.1919 | 91.9299
3.2146 | 183.8566 | 62.738 | 116.5475 | 5.4849 | 147.1903 | 91.9283
3.216 | 183.8534 | 62.799 | 116.4855 | 5.4823 | 147.1277 | 91.9267
3.2146 | 183.8566 | 62.433 | 116.8525 | 5.4849 | 147.4953 | 91.9283
3.216 | 183.8534 | 62.677 | 116.6075 | 5.4823 | 147.2497 | 91.9267
3.2175 | 183.9718 | 62.921 | 116.4029 | 5.4836 | 147.0649 | 91.9859
3.2175 | 183.9718 | 62.738 | 116.5859 | 5.4836 | 147.2479 | 91.9859
3.2175 | 183.9718 | 62.738 | 116.5859 | 5.4836 | 147.2479 | 91.9859
3.2189 | 183.9685 | 62.616 | 116.7068 | 5.481 | 147.3683 | 91.9843
3.2204 | 183.9652 | 62.677 | 116.6447 | 5.4783 | 147.3056 | 91.9826
3.2219 | 183.9619 | 62.433 | 116.8876 | 5.4757 | 147.548 | 91.981
3.2219 | 184.0592 | 62.616 | 116.7371 | 5.4787 | 147.4136 | 92.0296
3.2233 | 184.056 | 62.433 | 116.919 | 5.4762 | 147.595 | 92.028
3.2233 | 184.056 | 62.799 | 116.553 | 5.4762 | 147.229 | 92.028
3.2233 | 184.1776 | 62.494 | 116.8985 | 5.4799 | 147.5948 | 92.0888
3.2248 | 184.1744 | 62.616 | 116.7755 | 5.4774 | 147.4712 | 92.0872
3.2278 | 184.1678 | 62.555 | 116.8343 | 5.4721 | 147.5289 | 92.0839
3.2263 | 184.1712 | 62.616 | 116.7744 | 5.4748 | 147.4696 | 92.0856
3.2278 | 184.1678 | 62.677 | 116.7123 | 5.4721 | 147.4069 | 92.0839
3.2278 | 184.1678 | 62.616 | 116.7733 | 5.4721 | 147.4679 | 92.0839
3.2292 | 184.2618 | 62.433 | 116.9876 | 5.4726 | 147.6979 | 92.1309
3.2307 | 184.2586 | 62.555 | 116.8645 | 5.47 | 147.5743 | 92.1293
3.2307 | 184.2586 | 62.616 | 116.8035 | 5.47 | 147.5133 | 92.1293
3.2321 | 184.2553 | 62.494 | 117.9244 | 5.4674 | 148.6337 | 92.1277
3.2321 | 184.377 | 62.433 | 117.026 | 5.4712 | 147.7555 | 92.1885
3.2336 | 184.3737 | 62.555 | 116.9029 | 5.4686 | 147.6319 | 92.1869
3.2351 | 184.3703 | 62.555 | 116.9018 | 5.466 | 147.6302 | 92.1852
3.2351 | 184.3703 | 62.372 | 117.0848 | 5.466 | 147.8132 | 92.1852
3.2366 | 184.586 | 62.555 | 116.9737 | 5.4702 | 147.738 | 92.293
3.2366 | 184.586 | 62.494 | 118.0347 | 5.4702 | 148.799 | 92.293
3.2366 | 184.6833 | 62.494 | 117.0671 | 5.4732 | 147.8476 | 92.3416
3.238 | 184.68 | 62.311 | 117.249 | 5.4706 | 148.029 | 92.34
3.2395 | 184.6768 | 62.616 | 116.9429 | 5.4681 | 147.7224 | 92.3384
3.2395 | 184.6768 | 62.494 | 117.0649 | 5.4681 | 147.8444 | 92.3384
3.2409 | 184.6735 | 62.738 | 116.8198 | 5.4655 | 147.5988 | 92.3368
3.2409 | 184.6735 | 62.616 | 116.9418 | 5.4655 | 147.7208 | 92.3368
3.2425 | 184.6701 | 62.433 | 117.1237 | 5.4628 | 147.9021 | 92.3351
3.2425 | 184.7917 | 62.494 | 117.1032 | 5.4666 | 147.9019 | 92.3959
3.2439 | 184.7885 | 62.494 | 117.1022 | 5.464 | 147.9002 | 92.3942
3.2454 | 184.7852 | 62.311 | 117.2841 | 5.4615 | 148.0816 | 92.3926
3.2454 | 184.7852 | 62.555 | 117.0401 | 5.4615 | 147.8376 | 92.3926
3.2468 | 184.782 | 62.433 | 117.161 | 5.4589 | 147.958 | 92.391
3.2468 | 184.8793 | 62.372 | 117.2544 | 5.4619 | 148.0676 | 92.4396
3.2498 | 184.8726 | 62.372 | 117.2522 | 5.4567 | 148.0643 | 92.4363
3.2483 | 184.876 | 62.555 | 117.0703 | 5.4594 | 147.883 | 92.438
3.2498 | 184.9699 | 62.494 | 117.1626 | 5.4597 | 147.9909 | 92.4849
3.2512 | 184.9667 | 62.433 | 117.2226 | 5.4572 | 148.0503 | 92.4833
3.2512 | 184.9667 | 62.372 | 117.2836 | 5.4572 | 148.1113 | 92.4833
3.2512 | 184.9667 | 62.372 | 117.2836 | 5.4572 | 148.1113 | 92.4833
3.2541 | 185.0817 | 62.738 | 116.9559 | 5.4558 | 147.8029 | 92.5409
3.2541 | 185.0817 | 62.677 | 118.0169 | 5.4558 | 148.8639 | 92.5409
3.2556 | 185.0785 | 62.494 | 118.1988 | 5.4533 | 149.0452 | 92.5392
3.2571 | 185.0752 | 62.555 | 117.1367 | 5.4508 | 147.9826 | 92.5376
3.2571 | 185.0752 | 62.555 | 117.1367 | 5.4508 | 147.9826 | 92.5376
3.2586 | 185.1691 | 62.494 | 117.229 | 5.4511 | 148.0905 | 92.5845
3.2586 | 185.1691 | 62.677 | 117.046 | 5.4511 | 147.9075 | 92.5845
3.26 | 185.1658 | 62.433 | 117.2889 | 5.4486 | 148.1499 | 92.5829
3.2629 | 185.1594 | 62.616 | 117.1038 | 5.4435 | 147.9637 | 92.5797
3.2615 | 185.2842 | 62.555 | 117.2064 | 5.4498 | 148.0871 | 92.6421
3.2615 | 185.1626 | 62.433 | 117.2879 | 5.446 | 148.1483 | 92.5813
3.2629 | 185.2809 | 62.494 | 117.2663 | 5.4472 | 148.1465 | 92.6405
3.2644 | 185.1561 | 62.738 | 116.9807 | 5.441 | 147.8401 | 92.5781
3.2659 | 185.1527 | 62.738 | 116.9796 | 5.4384 | 147.8383 | 92.5763
3.2659 | 185.2743 | 62.311 | 117.4471 | 5.4421 | 148.3261 | 92.6371
3.2674 | 185.1494 | 62.372 | 117.3445 | 5.4358 | 148.2027 | 92.5747
3.2674 | 185.271 | 62.25 | 117.507 | 5.4396 | 148.3855 | 92.6355
3.2688 | 185.1462 | 62.311 | 117.4044 | 5.4333 | 148.2621 | 92.5731
3.2688 | 185.2678 | 62.433 | 117.3229 | 5.437 | 148.2009 | 92.6339
3.2703 | 185.2645 | 62.129 | 117.6258 | 5.4345 | 148.5033 | 92.6323
3.2703 | 185.2645 | 62.19 | 117.5648 | 5.4345 | 148.4423 | 92.6323
3.2717 | 185.2613 | 62.068 | 117.6858 | 5.432 | 148.5626 | 92.6306
3.2733 | 185.2578 | 62.311 | 117.4416 | 5.4294 | 148.3179 | 92.6289
3.2717 | 185.2613 | 62.129 | 117.6248 | 5.432 | 148.5016 | 92.6306
3.2747 | 185.2546 | 62.068 | 117.6835 | 5.4269 | 148.5593 | 92.6273
3.2747 | 185.3518 | 62.19 | 117.5939 | 5.4298 | 148.4859 | 92.6759
3.2762 | 185.3486 | 62.433 | 117.3499 | 5.4273 | 148.2413 | 92.6743
3.2762 | 185.4701 | 62.372 | 117.4514 | 5.431 | 148.3631 | 92.7351
3.2776 | 185.4669 | 62.311 | 117.5113 | 5.4285 | 148.4224 | 92.7334
3.2776 | 185.4669 | 62.007 | 117.8153 | 5.4285 | 148.7264 | 92.7334
3.2791 | 185.4636 | 62.007 | 117.8142 | 5.426 | 148.7248 | 92.7318
3.282 | 185.457 | 61.946 | 117.873 | 5.4209 | 148.7825 | 92.7285
3.2791 | 185.5609 | 62.25 | 117.6036 | 5.429 | 148.5304 | 92.7804
3.282 | 185.5542 | 61.946 | 117.9054 | 5.4239 | 148.8311 | 92.7771
3.282 | 185.5542 | 61.885 | 117.9664 | 5.4239 | 148.8921 | 92.7771
3.2835 | 185.5509 | 61.946 | 117.9043 | 5.4214 | 148.8295 | 92.7755
3.285 | 185.5477 | 61.885 | 116.9642 | 5.4189 | 147.8888 | 92.7738
3.2864 | 185.5444 | 61.763 | 118.0851 | 5.4164 | 149.0092 | 92.7722
3.285 | 185.5477 | 61.946 | 117.9032 | 5.4189 | 148.8278 | 92.7738
3.2864 | 185.666 | 61.885 | 118.0037 | 5.4201 | 148.948 | 92.833
3.285 | 185.6692 | 61.458 | 118.4317 | 5.4226 | 149.3766 | 92.8346
3.2879 | 185.6626 | 61.946 | 117.9415 | 5.4175 | 148.8853 | 92.8313
3.2879 | 185.6626 | 62.068 | 117.8195 | 5.4175 | 148.7633 | 92.8313
3.2908 | 185.656 | 61.824 | 118.0613 | 5.4125 | 149.004 | 92.828
3.2908 | 185.656 | 61.885 | 118.0003 | 5.4125 | 148.943 | 92.828
3.2908 | 185.656 | 61.885 | 118.0003 | 5.4125 | 148.943 | 92.828
3.2923 | 185.6528 | 61.885 | 117.9993 | 5.41 | 148.9414 | 92.8264
3.2923 | 185.5312 | 61.885 | 117.9587 | 5.4063 | 148.8806 | 92.7656
3.2937 | 185.6495 | 61.641 | 118.2422 | 5.4075 | 149.1838 | 92.8248
3.2937 | 185.6495 | 61.458 | 118.4252 | 5.4075 | 149.3668 | 92.8248
3.2967 | 185.6428 | 61.641 | 118.2399 | 5.4024 | 149.1804 | 92.8214
3.2996 | 185.7335 | 61.458 | 118.4532 | 5.4004 | 149.4088 | 92.8668
3.2967 | 185.8616 | 61.58 | 118.3739 | 5.409 | 149.3508 | 92.9308
3.2996 | 185.8551 | 61.702 | 118.2497 | 5.4041 | 149.2255 | 92.9275
3.2996 | 185.8551 | 61.58 | 118.3717 | 5.4041 | 149.3475 | 92.9275
3.2996 | 185.8551 | 61.702 | 118.2497 | 5.4041 | 149.2255 | 92.9275
3.3011 | 185.8518 | 61.641 | 118.3096 | 5.4016 | 149.2849 | 92.9259
3.3026 | 185.8484 | 61.397 | 118.5525 | 5.399 | 149.5272 | 92.9242
3.3026 | 185.8484 | 61.397 | 118.5525 | 5.399 | 149.5272 | 92.9242
3.3041 | 185.9423 | 61.458 | 118.5228 | 5.3995 | 149.5132 | 92.9712
3.3055 | 185.9391 | 61.58 | 118.3997 | 5.397 | 149.3895 | 92.9695
3.3055 | 185.9391 | 61.275 | 118.7047 | 5.397 | 149.6945 | 92.9695
3.307 | 186.0573 | 61.397 | 118.6221 | 5.3982 | 149.6317 | 93.0287
3.307 | 186.1546 | 61.702 | 118.3495 | 5.4012 | 149.3753 | 93.0773
3.307 | 186.0573 | 61.336 | 118.6831 | 5.3982 | 149.6927 | 93.0287
3.3084 | 186.0541 | 61.275 | 118.743 | 5.3957 | 149.752 | 93.027
3.3084 | 186.1513 | 61.336 | 118.7144 | 5.3987 | 149.7396 | 93.0756
3.3099 | 186.2451 | 61.336 | 118.7457 | 5.399 | 149.7865 | 93.1225
3.3099 | 186.1479 | 61.336 | 118.7133 | 5.3961 | 149.7379 | 93.0739
3.3128 | 186.2385 | 61.641 | 118.4385 | 5.3941 | 149.4783 | 93.1193
3.3128 | 186.2385 | 61.641 | 118.4385 | 5.3941 | 149.4783 | 93.1193
3.3143 | 186.3568 | 61.458 | 118.6609 | 5.3953 | 149.7204 | 93.1784
3.3173 | 186.3501 | 61.458 | 118.6587 | 5.3903 | 149.717 | 93.175
3.3158 | 186.3535 | 61.275 | 118.8428 | 5.3928 | 149.9018 | 93.1768
3.3173 | 186.4473 | 61.58 | 118.5691 | 5.3932 | 149.6436 | 93.2236
3.3187 | 186.3468 | 61.641 | 118.4746 | 5.3878 | 149.5324 | 93.1734
3.3187 | 186.444 | 61.275 | 118.873 | 5.3907 | 149.947 | 93.222
3.3202 | 186.4407 | 61.336 | 118.8109 | 5.3883 | 149.8844 | 93.2204
3.3187 | 186.444 | 61.58 | 118.568 | 5.3907 | 149.642 | 93.222
3.3202 | 186.4407 | 61.458 | 118.6889 | 5.3883 | 149.7624 | 93.2204
3.3216 | 186.4375 | 61.336 | 118.8098 | 5.3858 | 149.8827 | 93.2187
3.3216 | 186.4375 | 61.641 | 118.5048 | 5.3858 | 149.5777 | 93.2187
3.3231 | 186.6529 | 61.458 | 118.7596 | 5.3899 | 149.8684 | 93.3264
3.3246 | 186.6495 | 61.58 | 118.6365 | 5.3874 | 149.7447 | 93.3247
3.3246 | 186.6495 | 61.336 | 118.8805 | 5.3874 | 149.9887 | 93.3247
3.3246 | 186.6495 | 61.641 | 118.5755 | 5.3874 | 149.6837 | 93.3247
3.3261 | 186.6462 | 61.336 | 118.8794 | 5.3849 | 149.9871 | 93.3231
3.3261 | 186.6462 | 61.763 | 118.4524 | 5.3849 | 149.5601 | 93.3231
3.3275 | 186.6429 | 61.275 | 118.9393 | 5.3825 | 150.0465 | 93.3215
3.329 | 186.6396 | 61.397 | 118.8162 | 5.38 | 149.9228 | 93.3198
3.3304 | 186.6364 | 61.336 | 118.8761 | 5.3776 | 149.9822 | 93.3182
3.329 | 186.6396 | 61.397 | 118.8162 | 5.38 | 149.9228 | 93.3198
3.3304 | 186.6364 | 61.58 | 118.6321 | 5.3776 | 149.7382 | 93.3182
3.3319 | 186.6331 | 61.397 | 118.814 | 5.3751 | 149.9195 | 93.3165
3.3319 | 186.6331 | 61.275 | 118.936 | 5.3751 | 150.0415 | 93.3165
3.3334 | 186.6296 | 61.58 | 118.6299 | 5.3726 | 149.7348 | 93.3148
3.3349 | 186.7479 | 61.58 | 118.6693 | 5.3738 | 149.7939 | 93.3739
3.3349 | 186.7479 | 61.275 | 118.9743 | 5.3738 | 150.0989 | 93.3739
3.3363 | 186.7446 | 61.641 | 118.6072 | 5.3713 | 149.7313 | 93.3723
3.3363 | 186.7446 | 61.397 | 118.8512 | 5.3713 | 149.9753 | 93.3723
3.3363 | 186.7446 | 61.214 | 119.0342 | 5.3713 | 150.1583 | 93.3723
3.3378 | 186.7413 | 61.275 | 118.9721 | 5.3689 | 150.0957 | 93.3707
3.3392 | 186.8352 | 61.458 | 118.8204 | 5.3694 | 149.9596 | 93.4176
3.3392 | 186.8352 | 61.336 | 118.9424 | 5.3694 | 150.0816 | 93.4176
3.3407 | 186.8318 | 61.702 | 118.5753 | 5.3668 | 149.7139 | 93.4159
3.3407 | 186.8318 | 61.824 | 118.4533 | 5.3668 | 149.5919 | 93.4159
3.3422 | 186.95 | 61.458 | 118.8587 | 5.368 | 150.017 | 93.475
3.3451 | 186.9434 | 61.397 | 118.9175 | 5.3632 | 150.0747 | 93.4717
3.3422 | 187.0471 | 61.336 | 119.013 | 5.3709 | 150.1876 | 93.5236
3.3436 | 187.0439 | 61.458 | 118.89 | 5.3685 | 150.0639 | 93.5219
3.3451 | 187.0406 | 61.336 | 119.0109 | 5.3661 | 150.1843 | 93.5203
3.3451 | 187.0406 | 61.275 | 119.0719 | 5.3661 | 150.2453 | 93.5203
3.3481 | 187.0339 | 61.397 | 118.9476 | 5.3611 | 150.1199 | 93.5169
3.3481 | 187.0339 | 61.336 | 119.0086 | 5.3611 | 150.1809 | 93.5169
3.3481 | 187.1553 | 61.458 | 118.9271 | 5.3647 | 150.1197 | 93.5777
3.3481 | 187.1553 | 61.092 | 119.2931 | 5.3647 | 150.4857 | 93.5777
3.351 | 187.1488 | 61.397 | 118.9859 | 5.3599 | 150.1774 | 93.5744
3.3524 | 187.1455 | 61.214 | 119.1678 | 5.3574 | 150.3587 | 93.5727
3.351 | 187.0273 | 61.214 | 119.1284 | 5.3562 | 150.2996 | 93.5136
3.3524 | 187.024 | 61.336 | 119.0053 | 5.3538 | 150.176 | 93.512
3.3539 | 187.1422 | 61.275 | 119.1057 | 5.355 | 150.2961 | 93.5711
3.3539 | 187.1422 | 61.153 | 119.2277 | 5.355 | 150.4181 | 93.5711
3.3569 | 187.1355 | 61.397 | 118.9815 | 5.3501 | 150.1707 | 93.5677
3.3554 | 187.1387 | 61.397 | 118.9826 | 5.3525 | 150.1724 | 93.5694
3.3569 | 187.2326 | 61.336 | 119.0749 | 5.353 | 150.2803 | 93.6163
3.3569 | 187.1355 | 61.214 | 119.1645 | 5.3501 | 150.3537 | 93.5677
3.3583 | 187.2293 | 61.275 | 119.1348 | 5.3506 | 150.3397 | 93.6147
3.3598 | 187.2261 | 61.214 | 119.1947 | 5.3481 | 150.399 | 93.613
3.3598 | 187.2261 | 61.153 | 119.2557 | 5.3481 | 150.46 | 93.613
3.3612 | 187.1256 | 61.153 | 119.2222 | 5.3428 | 150.4098 | 93.5628
3.3628 | 187.2193 | 61.275 | 119.1314 | 5.3432 | 150.3347 | 93.6097
3.3628 | 187.2193 | 61.092 | 119.3144 | 5.3432 | 150.5177 | 93.6097
3.3642 | 187.216 | 61.031 | 119.3743 | 5.3408 | 150.577 | 93.608
3.3642 | 187.216 | 61.214 | 119.1913 | 5.3408 | 150.394 | 93.608
3.3642 | 187.216 | 61.214 | 119.1913 | 5.3408 | 150.394 | 93.608
3.3657 | 187.3342 | 61.336 | 119.1087 | 5.342 | 150.3311 | 93.6671
3.3657 | 187.3342 | 61.275 | 119.1697 | 5.342 | 150.3921 | 93.6671
3.3671 | 187.3309 | 61.397 | 119.0466 | 5.3396 | 150.2685 | 93.6655
3.3671 | 187.3309 | 61.092 | 119.3516 | 5.3396 | 150.5735 | 93.6655
3.3686 | 187.4248 | 61.336 | 119.1389 | 5.3401 | 150.3764 | 93.7124
3.3701 | 187.4213 | 61.397 | 119.0768 | 5.3376 | 150.3137 | 93.7107
3.3701 | 187.5185 | 61.214 | 119.2922 | 5.3404 | 150.5452 | 93.7592
3.3715 | 187.5152 | 61.458 | 119.0471 | 5.3381 | 150.2996 | 93.7576
3.373 | 187.5119 | 61.336 | 119.168 | 5.3357 | 150.42 | 93.756
3.373 | 187.6333 | 61.275 | 119.2694 | 5.3393 | 150.5417 | 93.8167
3.3759 | 187.6268 | 61.336 | 119.2063 | 5.3345 | 150.4774 | 93.8134
3.3759 | 187.7239 | 61.031 | 119.5436 | 5.3373 | 150.831 | 93.862
3.3759 | 187.7239 | 61.214 | 119.3606 | 5.3373 | 150.648 | 93.862
3.3774 | 187.7205 | 61.397 | 119.1765 | 5.3348 | 150.4632 | 93.8602
3.3774 | 187.7205 | 61.458 | 119.1155 | 5.3348 | 150.4022 | 93.8602
3.3789 | 187.8386 | 61.214 | 119.3989 | 5.336 | 150.7053 | 93.9193
3.3789 | 187.8386 | 61.031 | 119.5819 | 5.336 | 150.8883 | 93.9193
3.3803 | 187.8353 | 61.153 | 119.4588 | 5.3336 | 150.7646 | 93.9176
3.3818 | 187.832 | 60.971 | 119.6397 | 5.3312 | 150.945 | 93.916
3.3818 | 187.832 | 61.153 | 119.4577 | 5.3312 | 150.763 | 93.916
3.3832 | 187.8287 | 61.153 | 119.4566 | 5.3289 | 150.7614 | 93.9144
3.3848 | 187.8252 | 61.031 | 119.5774 | 5.3264 | 150.8816 | 93.9126
3.3848 | 187.8252 | 61.275 | 119.3334 | 5.3264 | 150.6376 | 93.9126
3.3862 | 187.822 | 61.336 | 119.2713 | 5.324 | 150.575 | 93.911
3.3862 | 187.822 | 61.153 | 119.4543 | 5.324 | 150.758 | 93.911
3.3877 | 187.9158 | 61.153 | 119.4856 | 5.3245 | 150.8049 | 93.9579
3.3891 | 187.9125 | 61.153 | 119.4845 | 5.3221 | 150.8032 | 93.9562
3.3891 | 187.9125 | 61.092 | 119.5455 | 5.3221 | 150.8642 | 93.9562
3.3891 | 187.9125 | 61.092 | 119.5455 | 5.3221 | 150.8642 | 93.9562
3.3906 | 187.9092 | 60.91 | 119.7264 | 5.3197 | 151.0446 | 93.9546
3.3921 | 187.8086 | 61.214 | 119.3889 | 5.3143 | 150.6903 | 93.9043
3.3921 | 187.9057 | 61.214 | 119.4212 | 5.3172 | 150.7389 | 93.9529
3.3936 | 187.9024 | 61.092 | 119.5421 | 5.3148 | 150.8592 | 93.9512
3.395 | 187.8992 | 61.031 | 119.6021 | 5.3125 | 150.9186 | 93.9496
3.395 | 187.802 | 61.092 | 119.5087 | 5.3096 | 150.809 | 93.901
3.3965 | 187.7987 | 61.092 | 119.5076 | 5.3072 | 150.8074 | 93.8994
3.3965 | 187.8959 | 60.91 | 119.722 | 5.3101 | 151.0379 | 93.9479
3.3979 | 187.8926 | 60.91 | 119.7209 | 5.3077 | 151.0363 | 93.9463
3.3979 | 188.014 | 60.727 | 119.9443 | 5.3113 | 151.28 | 94.007
3.3994 | 188.0105 | 61.031 | 119.6392 | 5.3088 | 150.9743 | 94.0053
3.3994 | 188.0105 | 60.788 | 119.8822 | 5.3088 | 151.2173 | 94.0053
3.4009 | 187.8858 | 60.91 | 119.7186 | 5.3029 | 151.0329 | 93.9429
3.4009 | 188.1043 | 60.91 | 119.7914 | 5.3093 | 151.1422 | 94.0522
3.4023 | 188.101 | 60.91 | 119.7903 | 5.3069 | 151.1405 | 94.0505
3.4023 | 188.101 | 60.91 | 119.7903 | 5.3069 | 151.1405 | 94.0505
3.4038 | 188.2191 | 60.91 | 119.8297 | 5.3081 | 151.1996 | 94.1096
3.4053 | 188.2158 | 61.031 | 119.7076 | 5.3058 | 151.0769 | 94.1079
3.4053 | 188.2158 | 60.849 | 119.8896 | 5.3058 | 151.2589 | 94.1079
3.4067 | 188.3096 | 61.153 | 119.6169 | 5.3063 | 151.0018 | 94.1548
3.4067 | 188.2125 | 61.031 | 119.7065 | 5.3034 | 151.0753 | 94.1063
3.4082 | 188.4276 | 61.031 | 119.7782 | 5.3074 | 151.1828 | 94.2138
3.4097 | 188.3029 | 61.092 | 119.6756 | 5.3014 | 151.0594 | 94.1514
3.4097 | 188.3029 | 61.275 | 119.4926 | 5.3014 | 150.8764 | 94.1514
3.4111 | 188.2996 | 61.336 | 119.4305 | 5.2991 | 150.8138 | 94.1498
3.4126 | 188.4177 | 61.153 | 119.6529 | 5.3003 | 151.0558 | 94.2088
3.4126 | 188.4177 | 61.214 | 119.5919 | 5.3003 | 150.9948 | 94.2088
3.414 | 188.4143 | 61.336 | 119.4688 | 5.2979 | 150.8712 | 94.2072
3.414 | 188.293 | 61.214 | 119.5503 | 5.2944 | 150.9325 | 94.1465
3.4156 | 188.4109 | 61.458 | 119.3456 | 5.2955 | 150.7474 | 94.2054
3.417 | 188.4076 | 61.275 | 119.5275 | 5.2931 | 150.9288 | 94.2038
3.417 | 188.4076 | 61.275 | 119.5275 | 5.2931 | 150.9288 | 94.2038
3.4185 | 188.4043 | 61.458 | 119.3434 | 5.2908 | 150.7441 | 94.2021
3.4185 | 188.6228 | 61.336 | 119.5383 | 5.2972 | 150.9754 | 94.3114
3.4199 | 188.7165 | 61.275 | 119.6305 | 5.2977 | 151.0833 | 94.3583
3.4214 | 188.7132 | 61.641 | 119.2634 | 5.2953 | 150.7156 | 94.3566
3.4214 | 188.3977 | 61.58 | 119.2192 | 5.2861 | 150.6188 | 94.1988
3.4229 | 188.6127 | 61.58 | 119.2909 | 5.29 | 150.7263 | 94.3063
3.4229 | 188.6127 | 61.397 | 119.4739 | 5.29 | 150.9093 | 94.3063
3.4244 | 188.6094 | 61.397 | 120.4728 | 5.2877 | 151.9077 | 94.3047
3.4244 | 188.7065 | 61.458 | 119.4442 | 5.2905 | 150.8952 | 94.3532
3.4258 | 188.8002 | 61.336 | 119.5974 | 5.291 | 151.0641 | 94.4001
3.4258 | 188.7031 | 61.58 | 119.321 | 5.2882 | 150.7716 | 94.3516
3.4273 | 188.6998 | 61.58 | 120.3199 | 5.2858 | 151.7699 | 94.3499
3.4287 | 188.6965 | 61.336 | 119.5628 | 5.2835 | 151.0123 | 94.3483
3.4287 | 188.7936 | 61.336 | 119.5952 | 5.2863 | 151.0608 | 94.3968
3.4302 | 188.6931 | 61.275 | 119.6227 | 5.281 | 151.0715 | 94.3465
3.4302 | 188.7901 | 61.336 | 119.594 | 5.2839 | 151.0591 | 94.3951
3.4317 | 188.6897 | 61.397 | 119.4996 | 5.2787 | 150.9479 | 94.3449
3.4331 | 188.6864 | 61.092 | 119.8035 | 5.2764 | 151.2512 | 94.3432
3.4361 | 188.8983 | 61.336 | 120.6301 | 5.2781 | 152.1131 | 94.4491
3.4361 | 188.8983 | 61.275 | 119.6911 | 5.2781 | 151.1741 | 94.4491
3.4376 | 188.9919 | 61.275 | 120.7223 | 5.2785 | 152.2209 | 94.4959
3.439 | 188.8915 | 61.275 | 119.6888 | 5.2733 | 151.1707 | 94.4457
3.439 | 188.9886 | 61.336 | 120.6602 | 5.2761 | 152.1583 | 94.4943
3.4405 | 188.8882 | 61.214 | 119.7487 | 5.271 | 151.2301 | 94.4441
3.4419 | 188.8849 | 61.275 | 119.6866 | 5.2687 | 151.1674 | 94.4424
3.4405 | 188.9852 | 61.214 | 119.7811 | 5.2738 | 151.2786 | 94.4926
3.4434 | 188.9786 | 61.092 | 119.9009 | 5.2692 | 151.3973 | 94.4893
3.4434 | 188.9786 | 61.031 | 119.9619 | 5.2692 | 151.4583 | 94.4893
3.4419 | 189.1033 | 61.275 | 119.7594 | 5.275 | 151.2766 | 94.5516
3.4449 | 189.0965 | 61.275 | 119.7572 | 5.2703 | 151.2732 | 94.5482
3.4464 | 189.1902 | 61.214 | 119.8494 | 5.2708 | 151.3811 | 94.5951
3.4449 | 189.1936 | 61.336 | 119.7285 | 5.2731 | 151.2608 | 94.5968
3.4493 | 189.305 | 61.214 | 119.8877 | 5.2696 | 151.4385 | 94.6525
3.4478 | 189.1869 | 61.214 | 119.8483 | 5.2684 | 151.3795 | 94.5935
3.4493 | 189.1836 | 61.153 | 119.9082 | 5.2661 | 151.4388 | 94.5918
3.4493 | 189.305 | 61.214 | 119.8877 | 5.2696 | 151.4385 | 94.6525
3.4493 | 189.305 | 61.214 | 119.8877 | 5.2696 | 151.4385 | 94.6525
3.4507 | 189.3016 | 61.458 | 120.6425 | 5.2673 | 152.1928 | 94.6508
3.4507 | 189.3016 | 61.275 | 119.8255 | 5.2673 | 151.3758 | 94.6508
3.4523 | 189.2981 | 61.275 | 119.8244 | 5.2649 | 151.3741 | 94.6491
3.4537 | 189.2948 | 61.275 | 119.8233 | 5.2626 | 151.3724 | 94.6474
3.4537 | 189.2948 | 61.092 | 120.0063 | 5.2626 | 151.5554 | 94.6474
3.4552 | 189.3886 | 61.092 | 120.0375 | 5.2631 | 151.6023 | 94.6943
3.4581 | 189.3819 | 61.153 | 119.9743 | 5.2585 | 151.538 | 94.691
3.4566 | 189.3853 | 61.214 | 119.9144 | 5.2608 | 151.4786 | 94.6926
3.4581 | 189.3819 | 61.153 | 119.9743 | 5.2585 | 151.538 | 94.691
3.4581 | 189.3819 | 61.031 | 121.0963 | 5.2585 | 152.66 | 94.691
3.4581 | 189.3819 | 61.031 | 120.0963 | 5.2585 | 151.66 | 94.691
3.4596 | 189.4998 | 61.336 | 119.8306 | 5.2596 | 151.4139 | 94.7499
3.461 | 189.4965 | 61.153 | 120.0125 | 5.2573 | 151.5952 | 94.7482
3.4625 | 189.4931 | 61.275 | 119.8894 | 5.255 | 151.4716 | 94.7466
3.4625 | 189.4931 | 61.153 | 121.0114 | 5.255 | 152.5936 | 94.7466
3.4639 | 189.4898 | 61.397 | 119.7663 | 5.2527 | 151.3479 | 94.7449
3.4639 | 189.5869 | 61.214 | 119.9816 | 5.2555 | 151.5794 | 94.7934
3.4639 | 189.5869 | 61.336 | 119.8596 | 5.2555 | 151.4574 | 94.7934
3.4654 | 189.5835 | 61.397 | 119.7975 | 5.2532 | 151.3948 | 94.7918
3.4654 | 189.5835 | 61.58 | 119.6145 | 5.2532 | 151.2118 | 94.7918
3.4684 | 189.5767 | 61.397 | 120.7952 | 5.2485 | 152.3914 | 94.7884
3.4669 | 189.7014 | 61.397 | 119.8368 | 5.2542 | 151.4537 | 94.8507
3.4684 | 189.6981 | 61.458 | 119.7747 | 5.2519 | 151.391 | 94.849
3.4698 | 189.6947 | 61.58 | 120.6516 | 5.2497 | 152.2674 | 94.8474
3.4698 | 189.6947 | 61.397 | 119.8346 | 5.2497 | 151.4504 | 94.8474
3.4727 | 189.6881 | 61.702 | 119.5274 | 5.2451 | 151.142 | 94.844
3.4727 | 189.6881 | 61.397 | 119.8324 | 5.2451 | 151.447 | 94.844
3.4727 | 189.6881 | 61.336 | 119.8934 | 5.2451 | 151.508 | 94.844
3.4757 | 189.7783 | 61.458 | 119.8014 | 5.2432 | 151.4312 | 94.8892
3.4742 | 189.7818 | 61.641 | 119.6196 | 5.2456 | 151.2499 | 94.8909
3.4757 | 189.7783 | 61.58 | 119.6794 | 5.2432 | 151.3092 | 94.8892
3.4757 | 189.7783 | 61.58 | 120.6794 | 5.2432 | 152.3092 | 94.8892
3.4772 | 189.775 | 61.641 | 119.6173 | 5.2409 | 151.2465 | 94.8875
3.4772 | 189.775 | 61.397 | 120.8613 | 5.2409 | 152.4905 | 94.8875
3.4786 | 189.7717 | 61.641 | 119.6162 | 5.2386 | 151.2448 | 94.8858
3.4801 | 189.8896 | 61.336 | 119.9605 | 5.2398 | 151.6088 | 94.9448
3.4815 | 189.8863 | 61.336 | 120.9594 | 5.2375 | 152.6071 | 94.9431
3.4815 | 189.8863 | 61.397 | 119.8984 | 5.2375 | 151.5461 | 94.9431
3.4831 | 189.8828 | 61.641 | 119.6533 | 5.2351 | 151.3004 | 94.9414
3.4831 | 189.8828 | 61.397 | 119.8973 | 5.2351 | 151.5444 | 94.9414
3.4831 | 189.9798 | 61.336 | 119.9906 | 5.2379 | 151.6539 | 94.9899
3.4831 | 189.9798 | 61.397 | 119.9296 | 5.2379 | 151.5929 | 94.9899
3.486 | 189.9732 | 61.397 | 119.9274 | 5.2334 | 151.5896 | 94.9866
3.486 | 189.8761 | 61.275 | 120.017 | 5.2306 | 151.6631 | 94.9381
3.4874 | 189.9699 | 61.336 | 119.9873 | 5.2311 | 151.6489 | 94.9849
3.4874 | 190.0669 | 61.336 | 120.0196 | 5.2339 | 151.6974 | 95.0334
3.4889 | 190.0636 | 61.153 | 120.2015 | 5.2316 | 151.8788 | 95.0318
3.4889 | 190.1848 | 61.153 | 120.2419 | 5.2351 | 151.9394 | 95.0924
3.4889 | 190.0636 | 61.336 | 120.0185 | 5.2316 | 151.6958 | 95.0318
3.4904 | 190.0601 | 61.458 | 120.8954 | 5.2292 | 152.572 | 95.03
3.4904 | 190.1813 | 61.275 | 121.1188 | 5.2327 | 152.8157 | 95.0907
3.4933 | 190.1747 | 61.214 | 120.1776 | 5.2281 | 151.8733 | 95.0873
3.4933 | 190.1747 | 61.275 | 121.1166 | 5.2281 | 152.8123 | 95.0873
3.4948 | 190.1713 | 61.397 | 119.9934 | 5.2259 | 151.6887 | 95.0857
3.4948 | 190.2684 | 61.458 | 119.9648 | 5.2286 | 151.6762 | 95.1342
3.4948 | 190.2684 | 61.397 | 120.0258 | 5.2286 | 151.7372 | 95.1342
3.4962 | 190.265 | 61.153 | 121.2687 | 5.2264 | 152.9795 | 95.1325
3.4977 | 190.2615 | 61.153 | 120.2675 | 5.224 | 151.9778 | 95.1308
3.4977 | 190.3828 | 60.971 | 120.4899 | 5.2275 | 152.2204 | 95.1914
3.4992 | 190.3795 | 60.971 | 120.4888 | 5.2252 | 152.2187 | 95.1897
3.4992 | 190.3795 | 61.214 | 120.2458 | 5.2252 | 151.9757 | 95.1897
3.5006 | 190.3761 | 61.153 | 121.3057 | 5.2229 | 153.0351 | 95.1881
3.5021 | 190.3728 | 60.971 | 120.4866 | 5.2207 | 152.2154 | 95.1864
3.5006 | 190.3761 | 61.092 | 121.3667 | 5.2229 | 153.0961 | 95.1881
3.5035 | 190.3695 | 61.031 | 120.4255 | 5.2184 | 152.1537 | 95.1847
3.5035 | 190.3695 | 61.092 | 120.3645 | 5.2184 | 152.0927 | 95.1847
3.5035 | 190.3695 | 61.092 | 120.3645 | 5.2184 | 152.0927 | 95.1847
3.5051 | 190.366 | 61.031 | 120.4243 | 5.216 | 152.152 | 95.183
3.5065 | 190.3626 | 60.971 | 120.4832 | 5.2138 | 152.2103 | 95.1813
3.5065 | 190.3626 | 61.031 | 120.4232 | 5.2138 | 152.1503 | 95.1813
3.508 | 190.4563 | 61.031 | 120.4544 | 5.2143 | 152.1972 | 95.2282
3.5065 | 190.3626 | 61.092 | 120.3622 | 5.2138 | 152.0893 | 95.1813
3.508 | 190.3593 | 61.092 | 120.3611 | 5.2115 | 152.0876 | 95.1796
3.5094 | 190.356 | 60.971 | 120.481 | 5.2093 | 152.207 | 95.178
3.5109 | 190.3526 | 60.727 | 121.7239 | 5.207 | 153.4493 | 95.1763
3.5109 | 190.2314 | 60.727 | 120.6835 | 5.2036 | 152.3887 | 95.1157
3.5124 | 190.3491 | 60.788 | 121.6617 | 5.2047 | 153.3866 | 95.1746
3.5139 | 190.3458 | 60.91 | 120.5386 | 5.2024 | 152.2629 | 95.1729
3.5139 | 190.3458 | 60.971 | 120.4776 | 5.2024 | 152.2019 | 95.1729
3.5153 | 190.3424 | 60.971 | 120.4765 | 5.2002 | 152.2002 | 95.1712
3.5153 | 190.4395 | 60.849 | 120.6308 | 5.2029 | 152.3707 | 95.2197
3.5168 | 190.4361 | 60.727 | 120.7517 | 5.2007 | 152.4911 | 95.2181
3.5168 | 190.4361 | 60.91 | 120.5687 | 5.2007 | 152.3081 | 95.2181
3.5182 | 190.651 | 60.788 | 120.7623 | 5.2046 | 152.5375 | 95.3255
3.5182 | 190.651 | 60.788 | 120.7623 | 5.2046 | 152.5375 | 95.3255
3.5197 | 190.6475 | 60.849 | 120.7002 | 5.2023 | 152.4748 | 95.3238
3.5197 | 190.7688 | 60.788 | 120.8016 | 5.2057 | 152.5964 | 95.3844
3.5212 | 190.7654 | 60.91 | 120.6785 | 5.2035 | 152.4727 | 95.3827
3.5212 | 190.7654 | 60.849 | 120.7395 | 5.2035 | 152.5337 | 95.3827
3.5226 | 190.8591 | 60.788 | 120.8317 | 5.204 | 152.6415 | 95.4295
3.5241 | 190.8557 | 60.91 | 120.7086 | 5.2018 | 152.5179 | 95.4279
3.5241 | 190.8557 | 60.91 | 120.7086 | 5.2018 | 152.5179 | 95.4279
3.5256 | 190.8524 | 61.031 | 120.5865 | 5.1995 | 152.3952 | 95.4262
3.5271 | 190.9701 | 60.788 | 121.8687 | 5.2006 | 153.6971 | 95.4851
3.5271 | 190.9701 | 60.788 | 120.8687 | 5.2006 | 152.6971 | 95.4851
3.5285 | 190.9668 | 60.788 | 120.8676 | 5.1984 | 152.6954 | 95.4834
3.5285 | 190.9668 | 60.788 | 120.8676 | 5.1984 | 152.6954 | 95.4834
3.53 | 190.9634 | 60.849 | 120.8055 | 5.1961 | 152.6327 | 95.4817
3.53 | 190.9634 | 60.727 | 120.9275 | 5.1961 | 152.7547 | 95.4817
3.5314 | 191.0571 | 60.971 | 120.7147 | 5.1967 | 152.5575 | 95.5285
3.5329 | 190.9567 | 60.849 | 120.8032 | 5.1917 | 152.6294 | 95.4784
3.5329 | 191.0537 | 60.849 | 120.8356 | 5.1944 | 152.6779 | 95.5269
3.5344 | 191.0502 | 60.91 | 120.7734 | 5.1921 | 152.6151 | 95.5251
3.5344 | 191.0502 | 60.91 | 120.7734 | 5.1921 | 152.6151 | 95.5251
3.5359 | 191.0469 | 60.91 | 120.7723 | 5.1899 | 152.6134 | 95.5234
3.5359 | 191.0469 | 60.727 | 120.9553 | 5.1899 | 152.7964 | 95.5234
3.5373 | 191.0435 | 60.91 | 121.7712 | 5.1876 | 153.6118 | 95.5218
3.5373 | 191.0435 | 60.849 | 120.8322 | 5.1876 | 152.6728 | 95.5218
3.5388 | 191.0402 | 60.91 | 120.7701 | 5.1854 | 152.6101 | 95.5201
3.5388 | 191.1614 | 60.605 | 121.1155 | 5.1888 | 152.9757 | 95.5807
3.5402 | 191.1581 | 60.91 | 120.8094 | 5.1866 | 152.669 | 95.579
3.5418 | 191.0333 | 60.971 | 120.7068 | 5.1808 | 152.5457 | 95.5167
3.5418 | 191.0333 | 60.666 | 121.0118 | 5.1808 | 152.8507 | 95.5167
3.5432 | 191.1512 | 60.849 | 121.8681 | 5.1821 | 153.7266 | 95.5756
3.5432 | 191.1512 | 60.788 | 120.9291 | 5.1821 | 152.7876 | 95.5756
3.5447 | 191.1478 | 60.727 | 121.9889 | 5.1798 | 153.8469 | 95.5739
3.5447 | 191.2448 | 60.605 | 121.1433 | 5.1826 | 153.0174 | 95.6224
3.5461 | 191.2415 | 60.605 | 122.1422 | 5.1804 | 154.0157 | 95.6207
3.5461 | 191.2415 | 60.91 | 120.8372 | 5.1804 | 152.7107 | 95.6207
3.5476 | 191.2381 | 60.727 | 121.019 | 5.1781 | 152.8921 | 95.6191
3.5476 | 191.2381 | 60.788 | 121.958 | 5.1781 | 153.8311 | 95.6191
3.549 | 191.356 | 60.666 | 121.1193 | 5.1793 | 153.012 | 95.678
3.5505 | 191.4494 | 60.727 | 121.0895 | 5.1797 | 152.9977 | 95.7247
3.5505 | 191.3525 | 60.849 | 120.9352 | 5.177 | 152.8272 | 95.6762
3.552 | 191.4461 | 60.971 | 120.8444 | 5.1775 | 152.752 | 95.723
3.552 | 191.543 | 60.727 | 121.1207 | 5.1803 | 153.0445 | 95.7715
3.5534 | 191.5397 | 60.788 | 121.0586 | 5.178 | 152.9818 | 95.7698
3.5534 | 191.4427 | 60.727 | 121.0872 | 5.1753 | 152.9944 | 95.7214
3.5534 | 191.5397 | 60.849 | 120.9976 | 5.178 | 152.9208 | 95.7698
3.5549 | 191.6575 | 60.788 | 121.0978 | 5.1792 | 153.0408 | 95.8288
3.5564 | 191.6542 | 60.91 | 120.9747 | 5.177 | 152.9171 | 95.8271
3.5564 | 191.6542 | 60.666 | 121.2187 | 5.177 | 153.1611 | 95.8271
3.5579 | 191.6507 | 60.727 | 121.1566 | 5.1747 | 153.0983 | 95.8253
3.5593 | 191.6473 | 60.605 | 121.2774 | 5.1725 | 153.2186 | 95.8236
3.5593 | 191.6473 | 60.666 | 122.2164 | 5.1725 | 154.1576 | 95.8236
3.5608 | 191.7409 | 60.849 | 121.0646 | 5.173 | 153.0214 | 95.8704
3.5608 | 191.7409 | 60.849 | 121.0646 | 5.173 | 153.0214 | 95.8704
3.5622 | 191.7375 | 60.788 | 121.1245 | 5.1708 | 153.0808 | 95.8688
3.5637 | 191.8554 | 60.849 | 121.1028 | 5.172 | 153.0787 | 95.9277
3.5637 | 191.7342 | 60.849 | 121.0624 | 5.1686 | 153.0181 | 95.8671
3.5652 | 191.7307 | 60.91 | 121.0002 | 5.1663 | 152.9553 | 95.8653
3.5652 | 191.7307 | 60.788 | 121.1222 | 5.1663 | 153.0773 | 95.8653
3.5681 | 191.7239 | 60.971 | 120.937 | 5.1619 | 152.891 | 95.862
3.5681 | 191.7239 | 60.727 | 121.181 | 5.1619 | 153.135 | 95.862
3.5667 | 191.6303 | 60.605 | 121.2718 | 5.1614 | 153.2102 | 95.8152
3.5696 | 191.8418 | 60.544 | 121.4033 | 5.1631 | 153.3769 | 95.9209
3.5696 | 191.8418 | 60.422 | 121.5253 | 5.1631 | 153.4989 | 95.9209
3.5726 | 191.7137 | 60.605 | 121.2996 | 5.1552 | 153.2518 | 95.8568
3.5726 | 191.7137 | 60.605 | 121.2996 | 5.1552 | 153.2518 | 95.8568
3.5726 | 191.8349 | 60.666 | 122.279 | 5.1586 | 154.2514 | 95.9174
3.574 | 191.7103 | 60.788 | 121.1154 | 5.153 | 153.0672 | 95.8552
3.574 | 191.7103 | 60.483 | 121.4204 | 5.153 | 153.3722 | 95.8552
3.5755 | 191.707 | 60.666 | 121.2363 | 5.1508 | 153.1875 | 95.8535
3.5769 | 191.8248 | 60.727 | 121.2146 | 5.152 | 153.1854 | 95.9124
3.5769 | 191.8248 | 60.544 | 121.3976 | 5.152 | 153.3684 | 95.9124
3.5784 | 191.8214 | 60.666 | 121.2745 | 5.1499 | 153.2447 | 95.9107
3.5784 | 191.7003 | 60.483 | 121.4171 | 5.1465 | 153.3671 | 95.8501
3.5799 | 191.8179 | 60.483 | 121.4563 | 5.1476 | 153.426 | 95.909
3.5799 | 191.9148 | 60.544 | 121.4276 | 5.1503 | 153.4134 | 95.9574
3.5813 | 191.9115 | 60.544 | 121.4265 | 5.1481 | 153.4117 | 95.9557
3.5813 | 191.8145 | 60.483 | 121.4552 | 5.1454 | 153.4243 | 95.9073
3.5813 | 191.8145 | 60.483 | 121.4552 | 5.1454 | 153.4243 | 95.9073
3.5843 | 191.6867 | 60.422 | 121.4736 | 5.1376 | 153.4213 | 95.8433
3.5857 | 191.6833 | 60.483 | 121.4114 | 5.1355 | 153.3586 | 95.8416
3.5887 | 191.8945 | 60.422 | 121.5428 | 5.1371 | 153.5253 | 95.9473
3.5901 | 192.1092 | 60.544 | 121.4924 | 5.141 | 153.5106 | 96.0546
3.593 | 192.1025 | 60.422 | 121.6122 | 5.1367 | 153.6293 | 96.0513
3.5946 | 192.099 | 60.666 | 121.367 | 5.1344 | 153.3835 | 96.0495
3.5975 | 192.3103 | 60.422 | 122.6814 | 5.1361 | 154.7332 | 96.1552
3.6004 | 192.4247 | 60.361 | 121.7806 | 5.1351 | 153.8514 | 96.2124
3.6034 | 192.4178 | 60.544 | 121.5953 | 5.1307 | 153.6649 | 96.2089
3.6048 | 192.4144 | 60.483 | 121.6551 | 5.1285 | 153.7242 | 96.2072
3.6077 | 192.7227 | 60.361 | 121.8799 | 5.133 | 154.0003 | 96.3613
3.6092 | 192.7191 | 60.483 | 121.7567 | 5.1307 | 153.8766 | 96.3596
3.6121 | 192.8093 | 60.483 | 121.7868 | 5.1291 | 153.9216 | 96.4046
3.6151 | 192.8025 | 60.544 | 121.7235 | 5.1247 | 153.8573 | 96.4013
3.6166 | 192.9201 | 60.239 | 122.0677 | 5.1258 | 154.2211 | 96.4601
3.6195 | 193.0103 | 60.605 | 121.7318 | 5.1242 | 153.9001 | 96.5051
3.6224 | 193.1246 | 60.422 | 121.9529 | 5.1233 | 154.1403 | 96.5623
3.6238 | 193.1212 | 60.544 | 121.8297 | 5.1211 | 154.0166 | 96.5606
3.6254 | 193.1177 | 60.3 | 122.0726 | 5.1189 | 154.2588 | 96.5588
3.6283 | 193.1109 | 60.422 | 121.9483 | 5.1146 | 154.1335 | 96.5555
3.6312 | 193.1042 | 60.361 | 122.0071 | 5.1103 | 154.1911 | 96.5521
3.6327 | 193.1006 | 60.239 | 122.1279 | 5.108 | 154.3113 | 96.5503
3.6356 | 193.1907 | 60.361 | 122.0359 | 5.1064 | 154.2344 | 96.5954
3.6385 | 193.184 | 60.3 | 122.0947 | 5.1022 | 154.292 | 96.592
3.64 | 193.3015 | 60.483 | 121.9508 | 5.1033 | 154.1678 | 96.6508
3.6415 | 193.2981 | 60.239 | 122.1937 | 5.1011 | 154.4101 | 96.6491
3.6444 | 193.5093 | 60.483 | 122.0201 | 5.1029 | 154.2717 | 96.7547
3.6474 | 193.3813 | 60.178 | 122.2824 | 5.0952 | 154.5126 | 96.6906
3.6474 | 193.3813 | 60.178 | 122.2824 | 5.0952 | 154.5126 | 96.6906
3.6517 | 193.3711 | 60.056 | 122.401 | 5.0888 | 154.6296 | 96.6856
3.6532 | 193.4888 | 60.056 | 122.4403 | 5.09 | 154.6884 | 96.7444
3.6562 | 193.5787 | 60.056 | 122.4702 | 5.0883 | 154.7334 | 96.7894
3.6576 | 193.6964 | 60.178 | 122.3875 | 5.0895 | 154.6702 | 96.8482
3.6635 | 193.6827 | 60.361 | 122.1999 | 5.081 | 154.4803 | 96.8413
3.6635 | 193.9006 | 60.239 | 122.3945 | 5.0869 | 154.7113 | 96.9503
3.6664 | 193.8938 | 60.239 | 122.3923 | 5.0827 | 154.7079 | 96.9469
3.6694 | 194.2016 | 60.178 | 122.5559 | 5.087 | 154.9228 | 97.1008
3.6737 | 194.1914 | 60.178 | 122.5525 | 5.0807 | 154.9177 | 97.0957
3.6752 | 194.2849 | 60.239 | 122.5226 | 5.0812 | 154.9034 | 97.1424
3.6767 | 194.4024 | 60.117 | 122.6838 | 5.0823 | 155.0842 | 97.2012
3.6811 | 194.2711 | 60.117 | 122.64 | 5.0727 | 155.0186 | 97.1356
3.6825 | 194.2677 | 60.3 | 122.4559 | 5.0706 | 154.8339 | 97.1339
3.6855 | 194.2607 | 60.239 | 122.5146 | 5.0663 | 154.8914 | 97.1304
3.687 | 194.3784 | 59.752 | 123.0408 | 5.0675 | 155.4372 | 97.1892
3.6913 | 194.3682 | 59.934 | 122.8554 | 5.0613 | 155.2501 | 97.1841
3.6929 | 194.4614 | 59.812 | 123.0085 | 5.0617 | 155.4187 | 97.2307
3.6958 | 194.4546 | 59.752 | 123.0662 | 5.0575 | 155.4753 | 97.2273
3.6987 | 194.4478 | 59.873 | 122.9429 | 5.0534 | 155.3509 | 97.2239
3.7016 | 194.5618 | 59.812 | 123.0419 | 5.0524 | 155.4689 | 97.2809
3.7031 | 194.7763 | 59.752 | 123.1734 | 5.0562 | 155.6361 | 97.3881
3.706 | 194.7695 | 59.508 | 123.4152 | 5.052 | 155.8767 | 97.3847
3.7104 | 194.8559 | 59.508 | 123.444 | 5.0483 | 155.9199 | 97.4279
3.7133 | 194.849 | 59.447 | 123.5027 | 5.0442 | 155.9775 | 97.4245
3.7149 | 194.8455 | 59.569 | 123.3795 | 5.042 | 155.8537 | 97.4227
3.7178 | 194.8386 | 59.203 | 123.7432 | 5.0379 | 156.2163 | 97.4193
3.7207 | 194.8318 | 59.203 | 123.7409 | 5.0338 | 156.2129 | 97.4159
3.7222 | 194.9492 | 59.264 | 123.7191 | 5.0349 | 156.2106 | 97.4746
3.7251 | 194.9424 | 59.142 | 123.8388 | 5.0308 | 156.3292 | 97.4712
3.728 | 194.9356 | 59.081 | 123.8975 | 5.0267 | 156.3868 | 97.4678
3.731 | 195.0254 | 58.959 | 124.0495 | 5.0251 | 156.5537 | 97.5127
3.7324 | 195.1429 | 58.898 | 124.1496 | 5.0263 | 156.6735 | 97.5715
3.7354 | 195.3297 | 59.02 | 124.0899 | 5.0273 | 156.6448 | 97.6648
3.7383 | 195.4436 | 59.081 | 124.0669 | 5.0264 | 156.6408 | 97.7218
3.7398 | 195.537 | 58.776 | 124.403 | 5.0269 | 156.9925 | 97.7685
3.7427 | 195.6511 | 59.264 | 123.953 | 5.0261 | 156.5616 | 97.8256
3.7427 | 195.6511 | 58.776 | 124.441 | 5.0261 | 157.0496 | 97.8256
3.7471 | 195.5197 | 58.776 | 124.3972 | 5.0166 | 156.9839 | 97.7599
3.75 | 195.6338 | 58.837 | 124.3743 | 5.0158 | 156.9799 | 97.8169
3.753 | 195.5059 | 58.715 | 124.4536 | 5.0084 | 157.0379 | 97.7529
3.7545 | 195.5024 | 58.837 | 124.3305 | 5.0064 | 156.9142 | 97.7512
3.7559 | 195.499 | 58.776 | 124.3903 | 5.0043 | 156.9735 | 97.7495
3.7574 | 195.4956 | 58.776 | 124.3892 | 5.0023 | 156.9718 | 97.7478
3.7618 | 195.6061 | 58.654 | 124.548 | 4.9994 | 157.149 | 97.803
3.7632 | 195.6994 | 58.594 | 124.6391 | 4.9999 | 157.2557 | 97.8497
3.7647 | 195.8169 | 58.715 | 124.5573 | 5.0011 | 157.1935 | 97.9085
3.7691 | 195.9032 | 58.654 | 124.6471 | 4.9975 | 157.2976 | 97.9516
3.7691 | 195.9032 | 58.959 | 124.3421 | 4.9975 | 156.9926 | 97.9516
3.772 | 196.0173 | 58.594 | 124.7451 | 4.9967 | 157.4147 | 98.0087
3.7735 | 196.0139 | 58.959 | 124.379 | 4.9947 | 157.0479 | 98.0069
3.7765 | 196.0069 | 58.776 | 124.5596 | 4.9905 | 157.2274 | 98.0034
3.7794 | 196 | 58.715 | 124.6183 | 4.9865 | 157.285 | 98
3.7808 | 196.0933 | 58.715 | 124.6494 | 4.9871 | 157.3317 | 98.0467
3.7853 | 196.0828 | 58.411 | 124.9499 | 4.981 | 157.6304 | 98.0414
3.7867 | 196.0794 | 58.35 | 125.0098 | 4.979 | 157.6897 | 98.0397
3.7897 | 196.1933 | 58.533 | 124.8648 | 4.9781 | 157.5636 | 98.0966
3.7911 | 196.2866 | 58.472 | 124.9569 | 4.9786 | 157.6713 | 98.1433
3.7926 | 196.404 | 58.472 | 124.996 | 4.9798 | 157.73 | 98.202
3.797 | 196.4903 | 58.411 | 125.0858 | 4.9763 | 157.8341 | 98.2451
3.7985 | 196.3901 | 58.35 | 125.1134 | 4.9717 | 157.8451 | 98.1951
3.8014 | 196.6976 | 58.228 | 124.3379 | 4.976 | 157.1208 | 98.3488
3.8028 | 196.4765 | 58.472 | 125.0202 | 4.9683 | 157.7663 | 98.2383
3.8058 | 196.6871 | 58.35 | 125.2124 | 4.9699 | 157.9935 | 98.3435
3.8087 | 196.7769 | 58.533 | 125.0593 | 4.9685 | 157.8555 | 98.3885
3.8102 | 196.7735 | 58.411 | 125.1802 | 4.9665 | 157.9757 | 98.3867
3.8132 | 196.8873 | 58.228 | 125.4011 | 4.9656 | 158.2156 | 98.4436
3.8175 | 196.877 | 58.411 | 125.2147 | 4.9597 | 158.0275 | 98.4385
3.8205 | 196.8699 | 58.35 | 125.2733 | 4.9556 | 158.0849 | 98.4349
3.819 | 196.97 | 58.472 | 125.1847 | 4.9601 | 158.013 | 98.485
3.8219 | 197.084 | 58.472 | 125.2227 | 4.9593 | 158.07 | 98.542
3.8264 | 197.291 | 58.594 | 125.1697 | 4.959 | 158.0515 | 98.6455
3.8278 | 197.2876 | 58.35 | 125.4125 | 4.957 | 158.2938 | 98.6438
3.8293 | 197.1633 | 58.411 | 125.3101 | 4.9519 | 158.1706 | 98.5816
3.8337 | 197.1528 | 58.411 | 125.3066 | 4.9459 | 158.1654 | 98.5764
3.8352 | 197.2702 | 58.289 | 125.4677 | 4.9471 | 158.3461 | 98.6351
3.8381 | 197.3599 | 58.411 | 125.3756 | 4.9457 | 158.269 | 98.68
3.841 | 197.4739 | 58.289 | 125.5356 | 4.9449 | 158.4479 | 98.7369
3.844 | 197.4668 | 58.289 | 125.5333 | 4.9409 | 158.4444 | 98.7334
3.8469 | 197.5566 | 58.533 | 125.3192 | 4.9395 | 158.2453 | 98.7783
3.8498 | 197.6703 | 58.594 | 125.2961 | 4.9386 | 158.2412 | 98.8352
3.8527 | 197.7601 | 58.472 | 125.448 | 4.9372 | 158.408 | 98.88
3.8557 | 197.7531 | 58.533 | 125.3847 | 4.9333 | 158.3436 | 98.8766
3.8572 | 197.8462 | 58.715 | 126.2337 | 4.9338 | 159.2081 | 98.9231
3.8601 | 197.8392 | 58.35 | 125.5964 | 4.9299 | 158.5696 | 98.9196
3.863 | 197.7357 | 58.472 | 126.4399 | 4.9235 | 159.3958 | 98.8678
3.866 | 197.7286 | 58.472 | 125.4375 | 4.9195 | 158.3923 | 98.8643
3.8674 | 197.7251 | 58.533 | 125.3754 | 4.9176 | 158.3296 | 98.8626
3.8703 | 197.7182 | 58.289 | 125.6171 | 4.9137 | 158.5701 | 98.8591
3.8733 | 197.7111 | 58.411 | 125.4927 | 4.9098 | 158.4446 | 98.8556
3.8748 | 197.8043 | 58.289 | 125.6458 | 4.9103 | 158.6131 | 98.9021
3.8762 | 197.8008 | 58.411 | 125.5226 | 4.9084 | 158.4894 | 98.9004
3.8792 | 198.0112 | 58.533 | 125.4707 | 4.9101 | 158.4726 | 99.0056
3.8835 | 198.1216 | 58.289 | 125.7515 | 4.9074 | 158.7718 | 99.0608
3.885 | 198.2147 | 58.35 | 126.7216 | 4.908 | 159.7574 | 99.1074
3.888 | 198.2076 | 58.35 | 125.7192 | 4.904 | 158.7538 | 99.1038
3.8909 | 198.3215 | 58.228 | 125.8792 | 4.9033 | 158.9327 | 99.1607
3.8909 | 198.3215 | 58.594 | 125.5132 | 4.9033 | 158.5667 | 99.1607
3.8939 | 198.1936 | 58.35 | 125.7145 | 4.8962 | 158.7468 | 99.0968
3.8968 | 198.1866 | 58.228 | 125.8342 | 4.8924 | 158.8653 | 99.0933
3.8982 | 198.304 | 58.228 | 125.8733 | 4.8936 | 158.924 | 99.152
3.8997 | 198.3005 | 58.228 | 126.8722 | 4.8917 | 159.9222 | 99.1502
3.9027 | 198.5108 | 58.472 | 125.6983 | 4.8933 | 158.7834 | 99.2554
3.9056 | 198.5038 | 58.167 | 126.0009 | 4.8895 | 159.0849 | 99.2519
3.9085 | 198.7141 | 58.289 | 125.949 | 4.8912 | 159.068 | 99.357
3.9114 | 198.8037 | 58.106 | 126.1619 | 4.8898 | 159.2959 | 99.4019
3.9129 | 198.921 | 58.35 | 125.957 | 4.891 | 159.1105 | 99.4605
3.9158 | 198.914 | 58.106 | 126.1987 | 4.8872 | 159.351 | 99.457
3.9173 | 199.007 | 58.228 | 126.1077 | 4.8877 | 159.2755 | 99.5035
3.9202 | 199 | 57.923 | 126.4103 | 4.8839 | 159.577 | 99.5
3.9231 | 198.9931 | 58.045 | 126.286 | 4.8801 | 159.4515 | 99.4965
3.9247 | 198.9894 | 57.984 | 126.3458 | 4.8781 | 159.5107 | 99.4947
3.9261 | 198.8893 | 57.923 | 126.3734 | 4.8737 | 159.5217 | 99.4447
3.929 | 198.979 | 58.106 | 126.2203 | 4.8724 | 159.3835 | 99.4895
3.9305 | 198.9755 | 57.923 | 127.4022 | 4.8705 | 160.5647 | 99.4877
3.9335 | 198.9683 | 58.045 | 126.2778 | 4.8667 | 159.4392 | 99.4842
3.9349 | 199.0614 | 58.228 | 126.1258 | 4.8672 | 159.3027 | 99.5307
3.9378 | 199.0545 | 58.106 | 126.2455 | 4.8635 | 159.4212 | 99.5272
3.9408 | 199.2646 | 57.923 | 126.4985 | 4.8651 | 159.7093 | 99.6323
3.9437 | 199.3784 | 57.801 | 127.6585 | 4.8644 | 160.8882 | 99.6892
3.9452 | 199.3749 | 57.801 | 126.6573 | 4.8625 | 159.8864 | 99.6874
3.9481 | 199.3677 | 57.923 | 126.5329 | 4.8587 | 159.7609 | 99.6839
3.951 | 199.4573 | 58.106 | 126.3798 | 4.8574 | 159.6227 | 99.7287
3.9525 | 199.4538 | 58.045 | 126.4396 | 4.8555 | 159.6819 | 99.7269
3.9555 | 199.5674 | 58.167 | 126.3555 | 4.8547 | 159.6167 | 99.7837
3.9584 | 199.5604 | 57.923 | 126.5971 | 4.851 | 159.8572 | 99.7802
3.9598 | 199.6535 | 58.106 | 126.4452 | 4.8516 | 159.7207 | 99.8267
3.9628 | 199.767 | 57.801 | 126.788 | 4.8508 | 160.0825 | 99.8835
3.9657 | 199.76 | 57.74 | 126.8467 | 4.847 | 160.14 | 99.88
3.9687 | 199.8494 | 57.618 | 126.9985 | 4.8457 | 160.3067 | 99.9247
3.9701 | 199.9666 | 57.618 | 128.0375 | 4.8468 | 161.3653 | 99.9833
3.973 | 199.9596 | 57.679 | 127.9742 | 4.8431 | 161.3008 | 99.9798
3.976 | 200.049 | 57.74 | 126.943 | 4.8417 | 160.2845 | 100.0245
3.9789 | 200.042 | 57.679 | 127.0017 | 4.838 | 160.342 | 100.021
3.9804 | 200.0385 | 57.74 | 126.9395 | 4.8362 | 160.2792 | 100.0192
3.9848 | 200.0278 | 57.618 | 127.0579 | 4.8305 | 160.3959 | 100.0139
3.9877 | 200.0208 | 57.435 | 127.2386 | 4.8268 | 160.5754 | 100.0104
3.9892 | 200.0173 | 57.984 | 126.6884 | 4.825 | 160.0247 | 100.0087
3.9922 | 200.0101 | 57.74 | 126.93 | 4.8212 | 160.2651 | 100.0051
3.9951 | 200.2203 | 57.801 | 126.9391 | 4.823 | 160.3092 | 100.1102
3.998 | 200.1168 | 57.74 | 126.9656 | 4.8169 | 160.3184 | 100.0584
4.0009 | 200.3027 | 57.862 | 126.9056 | 4.8179 | 160.2893 | 100.1513
4.0024 | 200.2991 | 57.801 | 126.9654 | 4.8161 | 160.3486 | 100.1496
4.0039 | 200.2956 | 57.862 | 126.9032 | 4.8142 | 160.2858 | 100.1478
4.0083 | 200.4056 | 57.74 | 127.0619 | 4.8117 | 160.4628 | 100.2028
4.0097 | 200.4021 | 57.801 | 126.9997 | 4.8098 | 160.4 | 100.201
4.0126 | 200.3951 | 57.862 | 126.9364 | 4.8062 | 160.3355 | 100.1975
4.0156 | 200.4844 | 57.557 | 127.2711 | 4.8048 | 160.6852 | 100.2422
4.0185 | 200.6945 | 57.801 | 127.0972 | 4.8066 | 160.5463 | 100.3473
4.0185 | 200.6945 | 57.862 | 128.0362 | 4.8066 | 161.4853 | 100.3473
4.023 | 200.8044 | 57.496 | 127.4388 | 4.804 | 160.9062 | 100.4022
4.0244 | 200.8974 | 57.557 | 127.4088 | 4.8046 | 160.8917 | 100.4487
4.0288 | 201.0073 | 57.313 | 127.6894 | 4.802 | 161.1906 | 100.5036
4.0303 | 201.1003 | 57.618 | 127.4154 | 4.8026 | 160.9321 | 100.5501
4.0332 | 201.0932 | 57.496 | 127.5351 | 4.799 | 161.0506 | 100.5466
4.0362 | 201.2066 | 57.618 | 128.4509 | 4.7983 | 161.9853 | 100.6033
4.0391 | 201.1996 | 57.862 | 127.2045 | 4.7946 | 160.7378 | 100.5998
4.0405 | 201.1961 | 57.679 | 127.3864 | 4.7928 | 160.919 | 100.598
4.0435 | 201.1889 | 57.679 | 127.384 | 4.7891 | 160.9154 | 100.5944
4.045 | 201.2818 | 57.496 | 127.5979 | 4.7897 | 161.1449 | 100.6409
4.0479 | 201.1783 | 57.435 | 127.6244 | 4.7837 | 161.1541 | 100.5891
4.0509 | 201.2675 | 57.496 | 127.5932 | 4.7824 | 161.1378 | 100.6338
4.0523 | 201.264 | 57.679 | 127.409 | 4.7806 | 160.953 | 100.632
4.0552 | 201.257 | 57.618 | 127.4677 | 4.777 | 161.0105 | 100.6285
4.0581 | 201.3705 | 57.679 | 127.4445 | 4.7764 | 161.0063 | 100.6853
4.0611 | 201.3633 | 57.679 | 127.4421 | 4.7727 | 161.0027 | 100.6817
4.064 | 201.4527 | 57.74 | 127.4109 | 4.7715 | 160.9864 | 100.7264
4.0655 | 201.4492 | 57.557 | 127.5927 | 4.7697 | 161.1676 | 100.7246
4.067 | 201.5661 | 57.557 | 127.6317 | 4.7708 | 161.226 | 100.783
4.0699 | 201.4384 | 57.496 | 127.6501 | 4.7642 | 161.2232 | 100.7192
4.0728 | 201.5519 | 57.496 | 127.688 | 4.7636 | 161.28 | 100.776
4.0758 | 201.5447 | 57.253 | 127.9286 | 4.7599 | 161.5194 | 100.7724
4.0772 | 201.5412 | 57.192 | 127.9884 | 4.7582 | 161.5786 | 100.7706
4.0801 | 201.6306 | 57.374 | 127.8362 | 4.757 | 161.4413 | 100.8153
4.0817 | 201.6269 | 57.313 | 127.896 | 4.7551 | 161.5004 | 100.8134
4.0846 | 201.6198 | 57.435 | 127.7716 | 4.7515 | 161.3749 | 100.8099
4.0875 | 201.7092 | 57.313 | 127.9234 | 4.7503 | 161.5416 | 100.8546
4.089 | 201.826 | 57.253 | 128.0223 | 4.7514 | 161.66 | 100.913
4.0919 | 201.9154 | 57.131 | 128.1741 | 4.7502 | 161.8267 | 100.9577
4.0948 | 202.0289 | 57.131 | 128.212 | 4.7496 | 161.8834 | 101.0144
4.0978 | 202.118 | 57.07 | 128.3027 | 4.7484 | 161.989 | 101.059
4.1007 | 202.111 | 56.948 | 128.4223 | 4.7448 | 162.1075 | 101.0555
4.1021 | 202.228 | 57.07 | 128.3393 | 4.746 | 162.044 | 101.114
4.1051 | 202.2207 | 56.826 | 128.5809 | 4.7424 | 162.2844 | 101.1104
4.1066 | 202.2172 | 56.887 | 128.5187 | 4.7406 | 162.2216 | 101.1086
4.111 | 202.0859 | 56.887 | 128.475 | 4.7323 | 162.1559 | 101.0429
4.111 | 202.3028 | 57.009 | 128.4253 | 4.7376 | 162.1424 | 101.1514
4.1139 | 202.2957 | 56.582 | 128.8499 | 4.7341 | 162.5659 | 101.1479
4.1183 | 202.4054 | 56.704 | 128.7645 | 4.7316 | 162.4987 | 101.2027
4.1183 | 202.2849 | 56.887 | 128.5413 | 4.7287 | 162.2555 | 101.1425
4.1212 | 202.3983 | 56.765 | 128.7011 | 4.7281 | 162.4342 | 101.1992
4.1257 | 202.3875 | 56.643 | 128.8195 | 4.7228 | 162.5508 | 101.1938
4.1286 | 202.3805 | 56.46 | 129.0002 | 4.7193 | 162.7302 | 101.1902
4.13 | 202.6902 | 56.765 | 128.7984 | 4.7251 | 162.5801 | 101.3451
4.1329 | 202.6831 | 56.46 | 129.101 | 4.7216 | 162.8815 | 101.3415
4.1359 | 202.7963 | 56.887 | 128.7118 | 4.721 | 162.5112 | 101.3982
4.1388 | 202.6687 | 56.765 | 128.7912 | 4.7146 | 162.5694 | 101.3344
4.1403 | 202.7857 | 56.826 | 128.7692 | 4.7158 | 162.5668 | 101.3928
4.1418 | 202.7819 | 56.765 | 128.829 | 4.7139 | 162.626 | 101.391
4.1447 | 202.8712 | 56.704 | 128.9197 | 4.7128 | 162.7316 | 101.4356
4.1476 | 202.7678 | 56.643 | 128.9463 | 4.707 | 162.7409 | 101.3839
4.1491 | 202.9568 | 56.46 | 129.1923 | 4.7098 | 163.0184 | 101.4784
4.152 | 203.0701 | 56.704 | 128.986 | 4.7092 | 162.8311 | 101.5351
4.155 | 203.063 | 56.338 | 129.3497 | 4.7058 | 163.1935 | 101.5315
4.1579 | 203.0557 | 56.399 | 129.2862 | 4.7022 | 163.1289 | 101.5279
4.1608 | 203.145 | 56.704 | 129.011 | 4.7011 | 162.8685 | 101.5725
4.1623 | 203.1414 | 56.399 | 129.3148 | 4.6994 | 163.1717 | 101.5707
4.1653 | 203.2546 | 56.643 | 129.1085 | 4.6987 | 162.9843 | 101.6273
4.1682 | 203.2475 | 56.399 | 129.3502 | 4.6953 | 163.2247 | 101.6237
4.1712 | 203.2402 | 56.643 | 129.1037 | 4.6917 | 162.9771 | 101.6201
4.1726 | 203.2366 | 56.46 | 129.2855 | 4.69 | 163.1583 | 101.6183
4.1755 | 203.3259 | 56.521 | 129.2543 | 4.6889 | 163.1419 | 101.6629
4.177 | 203.4427 | 56.46 | 129.3542 | 4.6901 | 163.2614 | 101.7214
4.1799 | 203.4355 | 56.095 | 129.7168 | 4.6865 | 163.6227 | 101.7177
4.1828 | 203.5247 | 56.277 | 129.5646 | 4.6854 | 163.4853 | 101.7623
4.1843 | 203.5211 | 56.277 | 129.5634 | 4.6837 | 163.4836 | 101.7606
4.1873 | 203.5138 | 56.46 | 129.3779 | 4.6802 | 163.2969 | 101.7569
4.1902 | 203.6271 | 56.46 | 129.4157 | 4.6797 | 163.3536 | 101.8136
4.1916 | 203.6235 | 56.216 | 129.6585 | 4.678 | 163.5958 | 101.8118
4.1946 | 203.6162 | 56.277 | 129.5951 | 4.6745 | 163.5311 | 101.8081
4.1975 | 203.7054 | 56.216 | 129.6858 | 4.6734 | 163.6367 | 101.8527
4.2004 | 203.6983 | 56.216 | 129.6834 | 4.6699 | 163.6332 | 101.8492
4.202 | 203.6946 | 56.216 | 129.6822 | 4.6682 | 163.6313 | 101.8473
4.202 | 203.9113 | 56.338 | 129.6324 | 4.6733 | 163.6176 | 101.9556
4.2049 | 203.9042 | 56.216 | 129.7521 | 4.6699 | 163.7361 | 101.9521
4.2078 | 204.0174 | 56.095 | 129.9108 | 4.6694 | 163.9137 | 102.0087
4.2122 | 204.0065 | 56.277 | 129.7252 | 4.6642 | 163.7263 | 102.0033
4.2137 | 204.0993 | 56.277 | 129.7561 | 4.6648 | 163.7726 | 102.0496
4.2166 | 204.0919 | 56.095 | 129.9356 | 4.6613 | 163.951 | 102.046
4.2181 | 204.0884 | 56.277 | 129.7525 | 4.6597 | 163.7672 | 102.0442
4.221 | 204.0812 | 56.338 | 129.6891 | 4.6563 | 163.7026 | 102.0406
4.2224 | 204.0777 | 56.582 | 129.4439 | 4.6546 | 163.4568 | 102.0388
4.2254 | 204.0704 | 56.704 | 129.3195 | 4.6511 | 163.3312 | 102.0352
4.2283 | 204.0632 | 56.521 | 129.5001 | 4.6478 | 163.5106 | 102.0316
4.2298 | 204.1559 | 56.399 | 129.653 | 4.6484 | 163.679 | 102.078
4.2328 | 204.269 | 56.277 | 129.8127 | 4.6478 | 163.8575 | 102.1345
4.2328 | 204.269 | 56.338 | 130.7517 | 4.6478 | 164.7965 | 102.1345
4.2357 | 204.3581 | 56.46 | 129.6594 | 4.6467 | 163.7191 | 102.1791
4.2386 | 204.3508 | 56.277 | 129.8399 | 4.6432 | 163.8984 | 102.1754
4.2415 | 204.5602 | 56.399 | 129.7877 | 4.645 | 163.8811 | 102.2801
4.2445 | 204.5531 | 56.46 | 129.7244 | 4.6417 | 163.8165 | 102.2765
4.2474 | 204.6661 | 56.277 | 129.945 | 4.6411 | 164.056 | 102.333
4.2489 | 204.7588 | 56.034 | 130.2189 | 4.6417 | 164.3454 | 102.3794
4.2533 | 204.6516 | 56.216 | 130.0012 | 4.6343 | 164.1098 | 102.3258
4.2548 | 204.7443 | 56.216 | 130.0321 | 4.6349 | 164.1561 | 102.3721
4.2577 | 204.7371 | 56.034 | 130.2117 | 4.6316 | 164.3346 | 102.3686
4.2607 | 204.7298 | 56.277 | 129.9663 | 4.6281 | 164.0879 | 102.3649
4.2636 | 204.9392 | 55.973 | 131.3401 | 4.6299 | 165.4966 | 102.4696
4.2665 | 205.0523 | 56.034 | 130.3168 | 4.6294 | 164.4922 | 102.5262
4.268 | 205.0486 | 56.277 | 130.0725 | 4.6277 | 164.2473 | 102.5243
4.2709 | 205.1376 | 56.216 | 130.1632 | 4.6266 | 164.3528 | 102.5688
4.2709 | 205.1376 | 56.156 | 130.2232 | 4.6266 | 164.4128 | 102.5688
4.2753 | 205.2472 | 56.277 | 130.1387 | 4.6244 | 164.3466 | 102.6236
4.2782 | 205.2398 | 56.156 | 130.2573 | 4.6211 | 164.4639 | 102.6199
4.2811 | 205.2327 | 56.156 | 130.2549 | 4.6177 | 164.4603 | 102.6163
4.2826 | 205.1088 | 56.095 | 130.2746 | 4.6133 | 164.4594 | 102.5544
4.2856 | 205.2217 | 56.034 | 130.3732 | 4.6127 | 164.5769 | 102.6109
4.2885 | 205.0942 | 55.912 | 130.4527 | 4.6066 | 164.6351 | 102.5471
4.2899 | 205.0907 | 55.912 | 130.4516 | 4.605 | 164.6333 | 102.5453
4.2929 | 205.2036 | 55.912 | 130.4892 | 4.6044 | 164.6898 | 102.6018
4.2958 | 205.1964 | 56.095 | 130.3038 | 4.6011 | 164.5032 | 102.5982
4.2973 | 205.289 | 56.095 | 130.3347 | 4.6017 | 164.5495 | 102.6445
4.3002 | 205.2817 | 56.034 | 130.3932 | 4.5984 | 164.6068 | 102.6408
4.3031 | 205.3707 | 55.79 | 130.6669 | 4.5973 | 164.8954 | 102.6854
4.3046 | 205.3671 | 55.973 | 130.4827 | 4.5957 | 164.7106 | 102.6836
4.3076 | 205.48 | 55.729 | 130.7643 | 4.5951 | 165.011 | 102.74
4.3105 | 205.4728 | 55.79 | 130.7009 | 4.5919 | 164.9464 | 102.7364
4.3119 | 205.5654 | 55.668 | 130.8538 | 4.5925 | 165.1147 | 102.7827
4.3149 | 205.6783 | 56.095 | 130.4644 | 4.5919 | 164.7442 | 102.8392
4.3164 | 205.6747 | 55.668 | 130.8902 | 4.5903 | 165.1694 | 102.8374
4.3193 | 205.6675 | 55.668 | 130.8878 | 4.587 | 165.1658 | 102.8338
4.3223 | 205.8766 | 55.973 | 130.6525 | 4.5887 | 164.9653 | 102.9383
4.3237 | 205.873 | 55.79 | 131.8343 | 4.5871 | 166.1465 | 102.9365
4.3266 | 205.962 | 55.668 | 130.986 | 4.5861 | 165.313 | 102.981
4.3296 | 206.0748 | 55.546 | 131.1456 | 4.5855 | 165.4914 | 103.0374
4.331 | 206.0712 | 55.79 | 130.9004 | 4.5839 | 165.2456 | 103.0356
4.334 | 206.064 | 55.668 | 131.02 | 4.5807 | 165.364 | 103.032
4.3369 | 206.0566 | 55.485 | 131.2005 | 4.5773 | 165.5433 | 103.0283
4.3384 | 206.053 | 56.034 | 130.6503 | 4.5757 | 164.9925 | 103.0265
4.3413 | 206.142 | 55.79 | 130.924 | 4.5747 | 165.281 | 103.071
4.3443 | 206.1346 | 55.912 | 130.7995 | 4.5714 | 165.1553 | 103.0673
4.3457 | 206.131 | 55.668 | 131.0423 | 4.5698 | 165.3975 | 103.0655
4.3486 | 206.1238 | 55.729 | 130.9789 | 4.5666 | 165.3329 | 103.0619
4.3516 | 206.2366 | 55.79 | 130.9555 | 4.566 | 165.3283 | 103.1183
4.3531 | 206.233 | 55.729 | 131.0153 | 4.5644 | 165.3875 | 103.1165
4.356 | 206.3219 | 55.668 | 131.106 | 4.5634 | 165.493 | 103.161
4.3574 | 206.3183 | 55.424 | 131.3488 | 4.5618 | 165.7352 | 103.1592
4.3604 | 206.3109 | 55.485 | 131.2853 | 4.5585 | 165.6705 | 103.1555
4.3618 | 206.3073 | 55.607 | 131.1621 | 4.5569 | 165.5467 | 103.1537
4.3648 | 206.3001 | 55.79 | 130.9767 | 4.5537 | 165.3601 | 103.1501
4.3677 | 206.5091 | 55.668 | 131.1684 | 4.5554 | 165.5865 | 103.2545
4.3692 | 206.5054 | 55.668 | 131.1671 | 4.5538 | 165.5847 | 103.2527
4.3721 | 206.4982 | 55.485 | 131.3477 | 4.5506 | 165.7641 | 103.2491
4.3751 | 206.587 | 55.485 | 131.3773 | 4.5496 | 165.8085 | 103.2935
4.3765 | 206.7035 | 55.485 | 131.4162 | 4.5507 | 165.8668 | 103.3518
4.3794 | 206.7924 | 55.241 | 131.6898 | 4.5497 | 166.1552 | 103.3962
4.381 | 206.9088 | 55.363 | 131.6066 | 4.5508 | 166.0914 | 103.4544
4.3853 | 206.9941 | 55.424 | 131.574 | 4.5482 | 166.073 | 103.497
4.3868 | 206.9905 | 55.363 | 131.6338 | 4.5466 | 166.1322 | 103.4952
4.3897 | 207.1993 | 55.302 | 131.7644 | 4.5483 | 166.2977 | 103.5997
4.3912 | 207.1957 | 55.241 | 131.8242 | 4.5467 | 166.3568 | 103.5978
4.3956 | 207.1846 | 55.302 | 131.7595 | 4.5419 | 166.2903 | 103.5923
4.3985 | 207.1774 | 55.302 | 131.7571 | 4.5387 | 166.2867 | 103.5887
4.4014 | 207.1701 | 55.119 | 131.9377 | 4.5356 | 166.4661 | 103.5851
4.403 | 207.0702 | 55.241 | 131.7824 | 4.5317 | 166.2941 | 103.5351
4.4059 | 207.063 | 55.424 | 131.597 | 4.5286 | 166.1075 | 103.5315
4.4073 | 207.1555 | 55.241 | 131.8108 | 4.5292 | 166.3367 | 103.5777
4.4103 | 207.2682 | 55.363 | 132.7264 | 4.5287 | 167.2711 | 103.6341
4.4118 | 207.2646 | 55.241 | 131.8472 | 4.5271 | 166.3913 | 103.6323
4.4161 | 207.3498 | 55.119 | 132.9976 | 4.5246 | 167.5559 | 103.6749
4.4191 | 207.3424 | 55.363 | 131.7511 | 4.5213 | 166.3082 | 103.6712
4.422 | 207.4552 | 55.119 | 132.0327 | 4.5209 | 166.6086 | 103.7276
4.422 | 207.4552 | 54.997 | 132.1547 | 4.5209 | 166.7306 | 103.7276
4.4264 | 207.4441 | 55.18 | 131.968 | 4.5161 | 166.5421 | 103.7221
4.4279 | 207.4405 | 55.302 | 131.8448 | 4.5146 | 166.4183 | 103.7203
4.4308 | 207.4333 | 55.241 | 131.9034 | 4.5115 | 166.4756 | 103.7166
4.4338 | 207.5219 | 54.815 | 133.359 | 4.5104 | 167.946 | 103.761
4.4338 | 207.5219 | 54.875 | 132.299 | 4.5104 | 166.886 | 103.761
4.4381 | 207.511 | 54.875 | 132.2953 | 4.5057 | 166.8805 | 103.7555
4.4411 | 207.6237 | 54.997 | 133.2109 | 4.5053 | 167.8148 | 103.8118
4.444 | 207.7125 | 55.119 | 133.1185 | 4.5043 | 167.7372 | 103.8562
4.4469 | 207.7052 | 54.936 | 132.2991 | 4.5012 | 166.9166 | 103.8526
4.4484 | 207.9176 | 55.119 | 132.1869 | 4.5044 | 166.8398 | 103.9588
4.4484 | 208.0136 | 54.875 | 132.4629 | 4.5066 | 167.1318 | 104.0068
4.4543 | 207.9991 | 55.119 | 132.214 | 4.5004 | 166.8805 | 103.9995
4.4558 | 207.9953 | 54.936 | 132.3958 | 4.4988 | 167.0616 | 103.9976
4.4572 | 208.1117 | 54.815 | 132.5556 | 4.4999 | 167.2408 | 104.0558
4.4601 | 208.1044 | 54.754 | 133.6141 | 4.4968 | 168.2982 | 104.0522
4.4631 | 208.0969 | 54.875 | 132.4906 | 4.4936 | 167.1735 | 104.0485
4.466 | 207.9696 | 54.754 | 132.5692 | 4.4879 | 167.2308 | 103.9848
4.4689 | 207.9623 | 54.815 | 132.5058 | 4.4848 | 167.1662 | 103.9812
4.4705 | 208.0786 | 54.875 | 132.4845 | 4.4859 | 167.1643 | 104.0393
4.4734 | 208.0713 | 54.693 | 132.6641 | 4.4828 | 167.3426 | 104.0356
4.4748 | 208.0677 | 54.875 | 132.4809 | 4.4812 | 167.1588 | 104.0338
4.4778 | 208.1562 | 54.875 | 132.5104 | 4.4802 | 167.2031 | 104.0781
4.4792 | 208.2726 | 54.632 | 132.7922 | 4.4814 | 167.5043 | 104.1363
4.4821 | 208.4814 | 54.693 | 132.8008 | 4.4831 | 167.5477 | 104.2407
4.4851 | 208.474 | 54.51 | 132.9813 | 4.48 | 167.727 | 104.237
4.4866 | 208.4703 | 54.266 | 133.2241 | 4.4785 | 167.9692 | 104.2352
4.4895 | 208.247 | 54.266 | 133.1497 | 4.4706 | 167.8575 | 104.1235
4.4924 | 208.5517 | 54.266 | 133.2512 | 4.4745 | 168.0099 | 104.2759
4.4939 | 208.4519 | 53.961 | 133.523 | 4.4707 | 168.2649 | 104.2259
4.4954 | 208.4482 | 54.327 | 133.1557 | 4.4692 | 167.8971 | 104.2241
4.4983 | 208.537 | 53.961 | 132.5513 | 4.4683 | 167.3075 | 104.2685
4.5013 | 208.6495 | 54.022 | 133.5278 | 4.4678 | 168.3028 | 104.3248
4.5042 | 208.7382 | 54.022 | 133.5574 | 4.4669 | 168.3471 | 104.3691
4.5056 | 208.8546 | 53.9 | 133.7182 | 4.4681 | 168.5273 | 104.4273
4.5071 | 208.8509 | 53.961 | 132.656 | 4.4666 | 167.4645 | 104.4255
4.5115 | 208.8398 | 53.961 | 133.6523 | 4.4619 | 168.4589 | 104.4199
4.5115 | 208.9358 | 54.083 | 133.5623 | 4.464 | 168.3849 | 104.4679
4.5174 | 208.921 | 53.9 | 133.7403 | 4.4579 | 168.5605 | 104.4605
4.5174 | 208.921 | 53.839 | 133.8013 | 4.4579 | 168.6215 | 104.4605
4.5203 | 208.9137 | 53.961 | 133.6769 | 4.4549 | 168.4958 | 104.4568
4.5233 | 208.9062 | 53.961 | 133.6744 | 4.4518 | 168.4921 | 104.4531
4.5262 | 208.8989 | 53.839 | 133.794 | 4.4488 | 168.6104 | 104.4494
4.5276 | 208.9912 | 53.717 | 133.9467 | 4.4494 | 168.7786 | 104.4956
4.5306 | 209.1037 | 54.083 | 133.6182 | 4.4489 | 168.4689 | 104.5519
4.5335 | 209.1924 | 53.961 | 133.7698 | 4.448 | 168.6352 | 104.5962
4.5364 | 209.1851 | 53.9 | 133.8284 | 4.445 | 168.6925 | 104.5925
4.5379 | 209.3012 | 53.839 | 133.9281 | 4.4461 | 168.8116 | 104.6506
4.5423 | 209.3862 | 53.778 | 134.0174 | 4.4437 | 168.9151 | 104.6931
4.5438 | 209.3825 | 53.839 | 133.9552 | 4.4422 | 168.8523 | 104.6913
4.5467 | 209.375 | 53.778 | 134.0137 | 4.4391 | 168.9095 | 104.6875
4.5496 | 209.3677 | 53.657 | 134.1322 | 4.4361 | 169.0268 | 104.6838
4.5511 | 209.364 | 53.778 | 134.01 | 4.4346 | 168.904 | 104.682
4.5541 | 209.4765 | 53.535 | 134.2905 | 4.4342 | 169.2032 | 104.7382
4.5555 | 209.4728 | 53.961 | 133.8633 | 4.4327 | 168.7754 | 104.7364
4.5584 | 209.5614 | 53.839 | 134.0148 | 4.4318 | 168.9417 | 104.7807
4.5614 | 209.5539 | 53.839 | 134.0123 | 4.4288 | 168.938 | 104.777
4.5643 | 209.6665 | 53.717 | 134.1718 | 4.4284 | 169.1163 | 104.8333
4.5658 | 209.7588 | 53.778 | 134.1416 | 4.429 | 169.1014 | 104.8794
4.5687 | 209.7513 | 53.9 | 134.0171 | 4.426 | 168.9756 | 104.8756
4.5716 | 209.744 | 53.839 | 134.0757 | 4.423 | 169.033 | 104.872
4.5761 | 209.8527 | 53.657 | 134.2939 | 4.4211 | 169.2693 | 104.9263
4.5775 | 209.849 | 53.657 | 134.2927 | 4.4196 | 169.2675 | 104.9245
4.579 | 209.7254 | 53.535 | 134.3735 | 4.4155 | 169.3277 | 104.8627
4.5804 | 209.7218 | 53.657 | 134.2503 | 4.414 | 169.2039 | 104.8609
4.5819 | 209.7181 | 53.413 | 134.493 | 4.4125 | 169.446 | 104.859
4.5863 | 209.611 | 53.413 | 134.4573 | 4.4059 | 169.3925 | 104.8055
4.5878 | 209.8231 | 53.352 | 134.589 | 4.4092 | 169.5596 | 104.9116
4.5908 | 209.8156 | 53.596 | 134.3425 | 4.4061 | 169.3118 | 104.9078
4.5937 | 210.0241 | 53.657 | 134.351 | 4.4079 | 169.3551 | 105.0121
4.5951 | 210.0204 | 53.474 | 134.5328 | 4.4064 | 169.5362 | 105.0102
4.5981 | 210.1088 | 53.657 | 134.3793 | 4.4055 | 169.3974 | 105.0544
4.5995 | 210.1051 | 53.535 | 134.5 | 4.404 | 169.5176 | 105.0526
4.6024 | 210.0978 | 53.352 | 134.6806 | 4.4011 | 169.6969 | 105.0489
4.6054 | 210.3061 | 53.413 | 134.689 | 4.4028 | 169.74 | 105.153
4.6083 | 210.0829 | 53.535 | 134.4926 | 4.3951 | 169.5065 | 105.0415
4.6112 | 210.2913 | 53.717 | 134.3801 | 4.3969 | 169.4287 | 105.1457
4.6128 | 210.3834 | 53.413 | 134.7148 | 4.3974 | 169.7787 | 105.1917
4.6142 | 210.3797 | 53.717 | 134.4096 | 4.396 | 169.4729 | 105.1899
4.6171 | 210.4922 | 53.717 | 134.4471 | 4.3956 | 169.5291 | 105.2461
4.6201 | 210.5806 | 53.778 | 135.4155 | 4.3947 | 170.5123 | 105.2903
4.623 | 210.5732 | 53.657 | 134.5341 | 4.3918 | 169.6296 | 105.2866
4.6259 | 210.7816 | 53.657 | 134.6035 | 4.3935 | 169.7338 | 105.3908
4.6289 | 210.774 | 53.657 | 135.601 | 4.3905 | 170.73 | 105.387
4.6303 | 210.7703 | 53.717 | 134.5398 | 4.3891 | 169.6682 | 105.3852
4.6332 | 210.763 | 53.778 | 134.4763 | 4.3862 | 169.6035 | 105.3815
4.6391 | 210.8679 | 53.9 | 134.3893 | 4.3829 | 169.5339 | 105.4339
4.6377 | 210.8716 | 53.778 | 134.5125 | 4.3843 | 169.6578 | 105.4358
4.6406 | 210.7443 | 53.413 | 134.8351 | 4.3788 | 169.9592 | 105.3722
4.6436 | 210.6409 | 53.596 | 134.6176 | 4.3738 | 169.7245 | 105.3205
4.6465 | 210.7294 | 53.717 | 134.5261 | 4.373 | 169.6477 | 105.3647
4.6479 | 210.8456 | 53.717 | 135.5649 | 4.3741 | 170.7058 | 105.4228
4.6509 | 210.7182 | 53.657 | 134.5824 | 4.3686 | 169.7021 | 105.3591
4.6524 | 210.8343 | 53.535 | 134.7431 | 4.3697 | 169.8822 | 105.4172
4.6553 | 211.0426 | 53.474 | 134.8735 | 4.3714 | 170.0473 | 105.5213
4.6582 | 210.9152 | 53.596 | 134.7091 | 4.3659 | 169.8616 | 105.4576
4.6611 | 211.0277 | 53.413 | 134.9296 | 4.3656 | 170.1008 | 105.5138
4.6626 | 211.024 | 53.474 | 134.8673 | 4.3642 | 170.038 | 105.512
4.6656 | 211.1123 | 53.413 | 134.9578 | 4.3633 | 170.1431 | 105.5561
4.6699 | 211.1012 | 53.352 | 135.0151 | 4.359 | 170.1986 | 105.5506
4.6714 | 211.2173 | 53.413 | 134.9928 | 4.3601 | 170.1956 | 105.6086
4.6758 | 211.206 | 53.413 | 135.989 | 4.3557 | 171.19 | 105.603
4.6773 | 211.2023 | 53.413 | 134.9878 | 4.3543 | 170.1882 | 105.6012
4.6803 | 211.3864 | 53.291 | 135.1711 | 4.3554 | 170.4022 | 105.6932
4.6832 | 211.379 | 53.413 | 135.0467 | 4.3526 | 170.2765 | 105.6895
4.6846 | 211.4951 | 53.413 | 135.0854 | 4.3537 | 170.3346 | 105.7476
4.6876 | 211.5834 | 53.352 | 136.1758 | 4.3528 | 171.4397 | 105.7917
4.6905 | 211.576 | 53.23 | 135.2953 | 4.35 | 170.558 | 105.788
4.6934 | 211.5686 | 53.413 | 135.1099 | 4.3471 | 170.3713 | 105.7843
4.6949 | 211.6844 | 53.352 | 135.2095 | 4.3482 | 170.4902 | 105.8422
4.6978 | 211.677 | 52.925 | 135.634 | 4.3453 | 170.9135 | 105.8385
4.7007 | 211.5499 | 53.169 | 136.3476 | 4.3399 | 171.6059 | 105.7749
4.7023 | 211.6657 | 53.23 | 135.3252 | 4.341 | 170.6029 | 105.8329
4.7052 | 211.6583 | 53.047 | 135.5058 | 4.3382 | 170.7822 | 105.8292
4.7066 | 211.6546 | 53.047 | 135.5045 | 4.3367 | 170.7803 | 105.8273
4.7095 | 211.6472 | 53.108 | 135.4411 | 4.3339 | 170.7156 | 105.8236
4.7125 | 211.7354 | 52.986 | 135.5925 | 4.333 | 170.8817 | 105.8677
4.7154 | 211.728 | 53.108 | 135.468 | 4.3302 | 170.756 | 105.864
4.7169 | 211.8441 | 52.925 | 136.6897 | 4.3313 | 171.997 | 105.922
4.7198 | 211.8365 | 53.047 | 135.5652 | 4.3284 | 170.8712 | 105.9182
4.7227 | 211.7093 | 53.169 | 135.4008 | 4.3231 | 170.6857 | 105.8547
4.7257 | 211.8215 | 53.108 | 135.4992 | 4.3227 | 170.8027 | 105.9107
4.7272 | 211.8178 | 52.925 | 136.6809 | 4.3213 | 171.9839 | 105.9089
4.7301 | 211.8103 | 53.047 | 135.5564 | 4.3185 | 170.8582 | 105.9052
4.7331 | 211.8985 | 53.169 | 135.4638 | 4.3177 | 170.7803 | 105.9493
4.7345 | 211.8948 | 52.864 | 135.7676 | 4.3163 | 171.0834 | 105.9474
4.7374 | 212.0071 | 52.803 | 136.866 | 4.316 | 172.2006 | 106.0036
4.7404 | 212.215 | 52.986 | 135.7523 | 4.3177 | 171.1215 | 106.1075
4.7419 | 212.3071 | 52.925 | 135.844 | 4.3183 | 171.2285 | 106.1535
4.7448 | 212.2996 | 52.681 | 136.0855 | 4.3155 | 171.4688 | 106.1498
4.7477 | 212.4117 | 52.925 | 135.8789 | 4.3151 | 171.2809 | 106.2059
4.7506 | 212.5001 | 52.559 | 137.2744 | 4.3144 | 172.691 | 106.25
4.7536 | 212.6123 | 52.864 | 136.0068 | 4.3141 | 171.4422 | 106.3062
4.7565 | 212.6047 | 52.864 | 136.0042 | 4.3112 | 171.4384 | 106.3024
4.7594 | 212.5973 | 52.864 | 136.0018 | 4.3084 | 171.4346 | 106.2986
4.7609 | 212.6893 | 52.742 | 136.1544 | 4.309 | 171.6027 | 106.3447
4.7639 | 212.5859 | 52.681 | 136.181 | 4.3042 | 171.612 | 106.293
4.7668 | 212.5785 | 52.864 | 135.9955 | 4.3014 | 171.4252 | 106.2892
4.7682 | 212.5748 | 52.803 | 136.0553 | 4.3 | 171.4844 | 106.2874
4.7712 | 212.5671 | 52.742 | 136.1137 | 4.2972 | 171.5416 | 106.2836
4.7741 | 212.7512 | 52.925 | 135.9921 | 4.2984 | 171.4506 | 106.3756
4.7771 | 212.6478 | 52.864 | 136.0186 | 4.2936 | 171.4599 | 106.3239
4.7785 | 212.7398 | 52.803 | 136.1103 | 4.2942 | 171.5669 | 106.3699
4.7829 | 212.8483 | 52.986 | 136.9634 | 4.2925 | 172.4382 | 106.4242
4.7844 | 213.06 | 52.742 | 136.278 | 4.2957 | 171.788 | 106.53
4.7859 | 212.8407 | 52.742 | 136.2049 | 4.2897 | 171.6784 | 106.4204
4.7888 | 212.929 | 52.681 | 136.2953 | 4.289 | 171.7835 | 106.4645
4.7917 | 213.0412 | 52.62 | 136.3937 | 4.2887 | 171.9006 | 106.5206
4.7932 | 212.9176 | 52.498 | 136.4745 | 4.2847 | 171.9608 | 106.4588
4.7961 | 212.9102 | 52.803 | 136.1671 | 4.282 | 171.6521 | 106.4551
4.799 | 213.0224 | 52.742 | 136.2655 | 4.2817 | 171.7692 | 106.5112
4.8006 | 213.0184 | 52.681 | 136.3251 | 4.2803 | 171.8282 | 106.5092
4.8049 | 213.0073 | 52.498 | 137.5044 | 4.2762 | 173.0056 | 106.5036
4.8079 | 213.0953 | 52.742 | 136.2898 | 4.2754 | 171.8057 | 106.5477
4.8093 | 213.2112 | 52.62 | 136.4504 | 4.2765 | 171.9856 | 106.6056
4.8122 | 213.0841 | 52.438 | 136.59 | 4.2713 | 172.1041 | 106.5421
4.8137 | 213.2 | 52.377 | 136.6897 | 4.2724 | 172.223 | 106.6
4.8167 | 213.2881 | 52.62 | 136.476 | 4.2716 | 172.024 | 106.644
4.8196 | 213.1849 | 52.498 | 137.5636 | 4.2669 | 173.0945 | 106.5925
4.821 | 213.2769 | 52.559 | 136.5333 | 4.2675 | 172.0794 | 106.6384
4.824 | 213.2692 | 52.62 | 136.4697 | 4.2647 | 172.0146 | 106.6346
4.8269 | 213.2618 | 52.377 | 136.7103 | 4.262 | 172.2539 | 106.6309
4.8284 | 213.258 | 52.498 | 136.588 | 4.2606 | 172.131 | 106.629
4.8314 | 213.37 | 52.377 | 136.7463 | 4.2603 | 172.308 | 106.685
4.8343 | 213.4582 | 52.498 | 136.6547 | 4.2596 | 172.2311 | 106.7291
4.8357 | 213.4545 | 52.498 | 137.6535 | 4.2582 | 173.2292 | 106.7272
4.8387 | 213.5664 | 52.438 | 136.7508 | 4.2579 | 172.3452 | 106.7832
4.8416 | 213.4393 | 52.316 | 136.8304 | 4.2527 | 172.4037 | 106.7197
4.8446 | 213.6469 | 52.438 | 136.7776 | 4.2544 | 172.3855 | 106.8235
4.8475 | 213.5438 | 52.498 | 136.6833 | 4.2497 | 172.2739 | 106.7719
4.8489 | 213.5401 | 52.438 | 136.742 | 4.2483 | 172.332 | 106.77
4.8518 | 213.6282 | 52.681 | 136.5284 | 4.2476 | 172.1331 | 106.8141
4.8534 | 213.7439 | 52.438 | 136.81 | 4.2487 | 172.4339 | 106.8719
4.8548 | 213.7402 | 52.742 | 136.5047 | 4.2473 | 172.1281 | 106.8701
4.8592 | 213.7289 | 52.316 | 136.927 | 4.2433 | 172.5485 | 106.8645
4.8607 | 213.8207 | 52.377 | 136.8966 | 4.2438 | 172.5333 | 106.9103
4.8636 | 213.8132 | 52.133 | 137.1381 | 4.2411 | 172.7736 | 106.9066
4.8665 | 213.9013 | 52.011 | 137.2894 | 4.2404 | 172.9397 | 106.9507
4.8695 | 213.8937 | 52.011 | 137.2869 | 4.2377 | 172.9358 | 106.9468
4.8709 | 214.1051 | 51.828 | 137.5404 | 4.2408 | 173.2246 | 107.0526
4.8724 | 214.1014 | 51.706 | 137.6611 | 4.2394 | 173.3447 | 107.0507
4.8783 | 214.2057 | 51.706 | 137.6959 | 4.2364 | 173.3969 | 107.1029
4.8783 | 214.3014 | 51.584 | 137.8498 | 4.2384 | 173.5667 | 107.1507
4.8812 | 214.1982 | 51.706 | 137.6934 | 4.2338 | 173.3931 | 107.0991
4.8842 | 214.1906 | 51.645 | 137.7519 | 4.231 | 173.4503 | 107.0953
4.8856 | 214.1868 | 51.523 | 137.8726 | 4.2297 | 173.5704 | 107.0934
4.8871 | 214.1831 | 51.462 | 137.9324 | 4.2284 | 173.6295 | 107.0915
4.8901 | 214.271 | 51.523 | 137.9007 | 4.2276 | 173.6125 | 107.1355
4.8915 | 214.2673 | 51.645 | 137.7774 | 4.2262 | 173.4886 | 107.1336
4.8959 | 214.256 | 51.584 | 137.8347 | 4.2222 | 173.544 | 107.128
4.8974 | 214.3716 | 51.523 | 137.9342 | 4.2233 | 173.6628 | 107.1858
4.8988 | 214.4634 | 51.523 | 137.9648 | 4.2239 | 173.7087 | 107.2317
4.9017 | 214.4559 | 51.401 | 138.0843 | 4.2213 | 173.827 | 107.228
4.9047 | 214.5678 | 51.401 | 138.1216 | 4.221 | 173.8829 | 107.2839
4.9062 | 214.564 | 51.462 | 138.0593 | 4.2196 | 173.82 | 107.282
4.9091 | 214.5565 | 51.34 | 138.1788 | 4.217 | 173.9382 | 107.2782
4.9105 | 214.5527 | 51.401 | 138.1166 | 4.2157 | 173.8754 | 107.2764
4.9135 | 214.6406 | 51.279 | 138.2679 | 4.2149 | 174.0413 | 107.3203
4.9164 | 214.6331 | 51.036 | 138.5084 | 4.2123 | 174.2806 | 107.3166
4.9179 | 214.6294 | 51.036 | 138.5071 | 4.2109 | 174.2787 | 107.3147
4.9209 | 214.7412 | 51.219 | 138.3614 | 4.2107 | 174.1516 | 107.3706
4.9238 | 214.8292 | 50.975 | 138.6347 | 4.21 | 174.4396 | 107.4146
4.9252 | 214.8255 | 50.975 | 138.6335 | 4.2087 | 174.4377 | 107.4127
4.9282 | 214.9372 | 51.036 | 138.6097 | 4.2084 | 174.4326 | 107.4686
4.9296 | 214.9335 | 50.914 | 138.7305 | 4.2071 | 174.5527 | 107.4667
4.9325 | 214.926 | 50.975 | 138.667 | 4.2044 | 174.488 | 107.463
4.934 | 214.9222 | 50.853 | 138.7877 | 4.2031 | 174.6081 | 107.4611
4.937 | 214.9145 | 51.462 | 138.1762 | 4.2004 | 173.9952 | 107.4572
4.9413 | 214.9032 | 50.975 | 138.6594 | 4.1965 | 174.4766 | 107.4516
4.9443 | 214.9911 | 50.853 | 138.8107 | 4.1957 | 174.6425 | 107.4955
4.9458 | 214.8917 | 51.158 | 138.4726 | 4.1925 | 174.2879 | 107.4459
4.9472 | 214.888 | 51.036 | 138.5933 | 4.1912 | 174.408 | 107.444
4.9502 | 214.9758 | 51.158 | 138.5006 | 4.1904 | 174.3299 | 107.4879
4.9531 | 214.9683 | 50.853 | 138.8031 | 4.1878 | 174.6311 | 107.4841
4.956 | 215.0563 | 50.975 | 138.7104 | 4.1872 | 174.5532 | 107.5282
4.959 | 215.0486 | 50.853 | 138.8299 | 4.1845 | 174.6713 | 107.5243
4.9575 | 215.0524 | 51.097 | 138.5871 | 4.1858 | 174.4292 | 107.5262
4.9604 | 215.0448 | 51.097 | 138.5846 | 4.1832 | 174.4254 | 107.5224
4.9619 | 215.1605 | 51.279 | 138.4412 | 4.1843 | 174.3013 | 107.5803
4.9663 | 215.2446 | 51.036 | 138.7122 | 4.1822 | 174.5863 | 107.6223
4.9692 | 215.1415 | 50.914 | 138.7998 | 4.1777 | 174.6567 | 107.5707
4.9722 | 215.3487 | 50.975 | 138.8079 | 4.1794 | 174.6994 | 107.6744
4.9737 | 215.345 | 51.097 | 138.6847 | 4.1781 | 174.5755 | 107.6725
4.9766 | 215.433 | 51.036 | 138.775 | 4.1774 | 174.6805 | 107.7165
4.9796 | 215.5447 | 51.279 | 138.5692 | 4.1772 | 174.4933 | 107.7723
4.981 | 215.5409 | 51.401 | 138.446 | 4.1759 | 174.3694 | 107.7704
4.9839 | 215.6289 | 51.34 | 138.5363 | 4.1752 | 174.4744 | 107.8144
4.9869 | 215.5256 | 51.279 | 138.5629 | 4.1706 | 174.4838 | 107.7628
4.9898 | 215.6136 | 51.34 | 138.5312 | 4.17 | 174.4668 | 107.8068
4.9927 | 215.606 | 51.279 | 138.5897 | 4.1674 | 174.524 | 107.803
4.9942 | 215.817 | 51.34 | 138.599 | 4.1703 | 174.5685 | 107.9085
4.9957 | 215.8132 | 50.914 | 139.0237 | 4.1691 | 174.9926 | 107.9066
5 | 215.7064 | 51.158 | 138.7441 | 4.1633 | 174.6952 | 107.8532
5.003 | 215.5792 | 51.279 | 138.5807 | 4.1583 | 174.5106 | 107.7896
5.0059 | 215.5717 | 51.097 | 138.7602 | 4.1557 | 174.6888 | 107.7858
5.0059 | 215.6911 | 50.975 | 138.922 | 4.1581 | 174.8705 | 107.8455
5.0104 | 215.6795 | 51.279 | 138.6142 | 4.1542 | 174.5608 | 107.8398
5.0118 | 215.9861 | 51.158 | 138.8374 | 4.1591 | 174.8351 | 107.9931
5.0147 | 215.7637 | 50.914 | 139.0072 | 4.1522 | 174.9679 | 107.8819
5.0162 | 215.9748 | 51.036 | 138.9556 | 4.1553 | 174.9514 | 107.9874
5.0206 | 216.0826 | 51.097 | 139.9305 | 4.1537 | 175.9443 | 108.0413
5.0206 | 216.0826 | 51.219 | 138.8085 | 4.1537 | 174.8223 | 108.0413
5.0235 | 216.0751 | 51.036 | 138.989 | 4.1512 | 175.0015 | 108.0375
5.0265 | 216.0673 | 51.462 | 138.5604 | 4.1486 | 174.5717 | 108.0337
5.0294 | 216.0598 | 51.158 | 138.8619 | 4.146 | 174.8719 | 108.0299
5.0324 | 216.052 | 50.975 | 139.0423 | 4.1434 | 175.051 | 108.026
5.0367 | 216.1361 | 51.097 | 138.9484 | 4.1415 | 174.9711 | 108.0681
5.0367 | 216.1361 | 51.036 | 139.0094 | 4.1415 | 175.0321 | 108.0681
5.0382 | 216.2278 | 50.914 | 139.1619 | 4.1421 | 175.1999 | 108.1139
5.0412 | 216.3394 | 51.036 | 139.0771 | 4.1419 | 175.1337 | 108.1697
5.0441 | 216.4273 | 50.975 | 139.1674 | 4.1412 | 175.2386 | 108.2136
5.0455 | 216.5428 | 50.853 | 139.3279 | 4.1423 | 175.4184 | 108.2714
5.0499 | 216.5313 | 50.853 | 139.3241 | 4.1385 | 175.4126 | 108.2656
5.0514 | 216.6229 | 50.975 | 139.2326 | 4.1391 | 175.3365 | 108.3115
5.0544 | 216.6152 | 50.792 | 139.4131 | 4.1365 | 175.5156 | 108.3076
5.0558 | 216.6114 | 50.731 | 139.4728 | 4.1352 | 175.5747 | 108.3057
5.0587 | 216.6038 | 50.731 | 139.4703 | 4.1327 | 175.5709 | 108.3019
5.0602 | 216.5045 | 50.731 | 139.4372 | 4.1296 | 175.5213 | 108.2523
5.0632 | 216.4968 | 50.487 | 139.6786 | 4.127 | 175.7614 | 108.2484
5.0661 | 216.4892 | 50.609 | 139.5541 | 4.1245 | 175.6356 | 108.2446
5.069 | 216.5769 | 50.426 | 139.7663 | 4.1238 | 175.8624 | 108.2884
5.0705 | 216.6924 | 50.731 | 139.4998 | 4.1249 | 175.6152 | 108.3462
5.0734 | 216.6848 | 50.731 | 139.4973 | 4.1224 | 175.6114 | 108.3424
5.0749 | 216.7764 | 50.731 | 139.5278 | 4.123 | 175.6572 | 108.3882
5.0793 | 216.7649 | 50.914 | 139.341 | 4.1192 | 175.4684 | 108.3824
5.0822 | 216.7573 | 50.487 | 139.7654 | 4.1167 | 175.8916 | 108.3786
5.0852 | 216.8688 | 50.67 | 139.6196 | 4.1164 | 175.7644 | 108.4344
5.0866 | 216.865 | 50.792 | 139.4963 | 4.1152 | 175.6405 | 108.4325
5.0895 | 216.6427 | 50.67 | 139.5442 | 4.1085 | 175.6513 | 108.3213
5.0925 | 216.8496 | 50.914 | 139.3692 | 4.1101 | 175.5108 | 108.4248
5.094 | 216.8458 | 50.67 | 139.6119 | 4.1089 | 175.7529 | 108.4229
5.0969 | 216.8382 | 50.731 | 139.5484 | 4.1064 | 175.6881 | 108.4191
5.0999 | 216.9258 | 50.609 | 139.6996 | 4.1057 | 175.8539 | 108.4629
5.1013 | 217.0413 | 50.853 | 139.4941 | 4.1068 | 175.6676 | 108.5206
5.1042 | 217.0337 | 50.853 | 139.4916 | 4.1043 | 175.6638 | 108.5168
5.1072 | 217.0259 | 50.67 | 139.672 | 4.1018 | 175.8429 | 108.5129
5.1086 | 217.1175 | 50.67 | 140.7025 | 4.1024 | 176.8887 | 108.5587
5.1101 | 217.2329 | 50.609 | 139.802 | 4.1035 | 176.0075 | 108.6165
5.113 | 217.2253 | 50.548 | 139.8604 | 4.101 | 176.0647 | 108.6127
5.1174 | 217.2137 | 50.67 | 139.7346 | 4.0972 | 175.9369 | 108.6069
5.1189 | 217.2099 | 50.609 | 139.7943 | 4.096 | 175.996 | 108.605
5.1219 | 217.2021 | 50.853 | 139.5477 | 4.0935 | 175.7481 | 108.6011
5.1219 | 217.2021 | 50.548 | 139.8527 | 4.0935 | 176.0531 | 108.6011
5.1262 | 217.1907 | 50.121 | 140.2759 | 4.0898 | 176.4744 | 108.5954
5.1292 | 217.3737 | 50.487 | 139.9709 | 4.091 | 176.1998 | 108.6868
5.1321 | 217.2707 | 50.426 | 139.9976 | 4.0866 | 176.2093 | 108.6353
5.1336 | 217.4815 | 50.548 | 139.9458 | 4.0896 | 176.1927 | 108.7407
5.1365 | 217.4737 | 50.365 | 140.1262 | 4.0871 | 176.3718 | 108.7368
5.138 | 217.4699 | 50.426 | 140.064 | 4.0858 | 176.3089 | 108.7349
5.1423 | 217.5538 | 50.609 | 139.9089 | 4.084 | 176.1679 | 108.7769
5.1439 | 217.5498 | 50.121 | 141.3956 | 4.0827 | 177.6539 | 108.7749
5.1453 | 217.546 | 50.304 | 140.2113 | 4.0815 | 176.469 | 108.773
5.1482 | 217.5384 | 50 | 140.5128 | 4.079 | 176.7692 | 108.7692
5.1497 | 217.5346 | 50.121 | 140.3905 | 4.0778 | 176.6463 | 108.7673
5.1527 | 217.4314 | 50.06 | 140.4171 | 4.0734 | 176.6557 | 108.7157
5.157 | 217.5153 | 50.121 | 140.3841 | 4.0716 | 176.6367 | 108.7577
5.1585 | 217.7261 | 50.06 | 140.5154 | 4.0746 | 176.803 | 108.863
5.1615 | 217.7183 | 50.06 | 140.5128 | 4.0721 | 176.7991 | 108.8591
5.1629 | 217.8336 | 50 | 141.6112 | 4.0732 | 177.9168 | 108.9168
5.1658 | 217.9213 | 50.121 | 140.5194 | 4.0726 | 176.8397 | 108.9607
5.1688 | 218.0327 | 50.365 | 141.3126 | 4.0724 | 177.6513 | 109.0163
5.1702 | 217.9097 | 50.121 | 141.5156 | 4.0688 | 177.8338 | 108.9548
5.1732 | 218.0212 | 50.243 | 140.4307 | 4.0687 | 176.7676 | 109.0106
5.1761 | 218.1087 | 50.243 | 140.4599 | 4.0681 | 176.8114 | 109.0544
5.179 | 217.8866 | 49.939 | 140.6899 | 4.0615 | 177.0043 | 108.9433
5.1805 | 217.8828 | 50 | 140.6276 | 4.0603 | 176.9414 | 108.9414
5.1835 | 217.7796 | 50.121 | 140.4722 | 4.056 | 176.7688 | 108.8898
5.1849 | 217.8711 | 49.817 | 140.8067 | 4.0566 | 177.1186 | 108.9356
5.1878 | 217.9827 | 49.939 | 140.7219 | 4.0565 | 177.0523 | 108.9913
5.1894 | 218.074 | 49.756 | 140.9353 | 4.057 | 177.281 | 109.037
5.1923 | 218.0663 | 49.878 | 140.8108 | 4.0546 | 177.1552 | 109.0332
5.1937 | 218.277 | 50.06 | 140.699 | 4.0575 | 177.0785 | 109.1385
5.1981 | 218.3845 | 50.121 | 140.6738 | 4.0561 | 177.0712 | 109.1922
5.201 | 218.2577 | 50 | 141.7526 | 4.0514 | 178.1288 | 109.1288
5.2025 | 218.373 | 49.878 | 140.913 | 4.0525 | 177.3085 | 109.1865
5.2055 | 218.4605 | 49.756 | 141.0642 | 4.0519 | 177.4742 | 109.2302
5.2069 | 218.2422 | 49.695 | 141.0524 | 4.0466 | 177.4261 | 109.1211
5.2098 | 218.3537 | 49.695 | 141.0896 | 4.0464 | 177.4818 | 109.1768
5.2128 | 218.4411 | 49.695 | 141.1187 | 4.0458 | 177.5256 | 109.2206
5.2128 | 218.3458 | 49.512 | 141.2699 | 4.044 | 177.6609 | 109.1729
5.2186 | 218.5211 | 49.451 | 141.3894 | 4.0428 | 177.8096 | 109.2606
5.2202 | 218.6362 | 49.329 | 141.5497 | 4.0439 | 177.9891 | 109.3181
5.2231 | 218.7238 | 49.329 | 141.5789 | 4.0433 | 178.0329 | 109.3619
5.226 | 218.7162 | 49.268 | 141.6374 | 4.0409 | 178.0901 | 109.3581
5.2289 | 218.8274 | 48.902 | 142.0405 | 4.0407 | 178.5117 | 109.4137
5.2304 | 218.8236 | 49.268 | 141.6732 | 4.0395 | 178.1438 | 109.4118
5.2333 | 218.8159 | 49.207 | 141.7316 | 4.0371 | 178.201 | 109.408
5.2377 | 218.8042 | 49.207 | 141.7277 | 4.0335 | 178.1951 | 109.4021
5.2392 | 218.586 | 49.085 | 141.777 | 4.0282 | 178.208 | 109.293
5.2406 | 218.6775 | 49.085 | 141.8075 | 4.0288 | 178.2537 | 109.3387
5.2436 | 218.5744 | 48.963 | 141.8951 | 4.0246 | 178.3242 | 109.2872
5.2451 | 218.7849 | 49.024 | 141.9043 | 4.0275 | 178.3684 | 109.3924
5.248 | 218.7772 | 48.902 | 142.0237 | 4.0251 | 178.4866 | 109.3886
5.251 | 218.8646 | 49.146 | 141.8089 | 4.0245 | 178.2863 | 109.4323
5.2524 | 218.8608 | 49.146 | 141.8076 | 4.0233 | 178.2844 | 109.4304
5.2568 | 219.0634 | 49.146 | 141.8751 | 4.0238 | 178.3857 | 109.5317
5.2583 | 219.0596 | 49.085 | 141.9349 | 4.0226 | 178.4448 | 109.5298
5.2597 | 219.0557 | 48.902 | 142.1166 | 4.0214 | 178.6259 | 109.5279
5.2626 | 219.0481 | 48.963 | 142.053 | 4.019 | 178.561 | 109.524
5.2642 | 219.1631 | 49.024 | 142.0304 | 4.0201 | 178.5575 | 109.5815
5.2685 | 219.1516 | 48.781 | 142.2695 | 4.0165 | 178.7948 | 109.5758
5.27 | 219.1477 | 48.902 | 142.1472 | 4.0153 | 178.6719 | 109.5739
5.273 | 219.1399 | 48.841 | 142.2056 | 4.0129 | 178.7289 | 109.5699
5.2759 | 219.2274 | 48.902 | 142.1738 | 4.0124 | 178.7117 | 109.6137
5.2759 | 219.2274 | 48.781 | 142.2948 | 4.0124 | 178.8327 | 109.6137
5.2803 | 219.3347 | 48.781 | 142.3306 | 4.011 | 178.8864 | 109.6674
5.2832 | 219.327 | 48.902 | 142.207 | 4.0087 | 178.7615 | 109.6635
5.2862 | 219.3192 | 48.72 | 142.3864 | 4.0063 | 178.9396 | 109.6596
5.2876 | 219.4105 | 48.659 | 142.4778 | 4.0069 | 179.0463 | 109.7053
5.2905 | 219.6171 | 48.963 | 142.2427 | 4.0086 | 178.8456 | 109.8086
5.2935 | 219.3952 | 48.781 | 142.3507 | 4.0022 | 178.9166 | 109.6976
5.295 | 219.3911 | 48.659 | 142.4714 | 4.001 | 179.0366 | 109.6956
5.2993 | 219.3796 | 48.415 | 142.7115 | 3.9975 | 179.2748 | 109.6898
5.3008 | 219.2805 | 48.72 | 142.3735 | 3.9945 | 178.9203 | 109.6403
5.3023 | 219.2765 | 48.476 | 142.6162 | 3.9933 | 179.1623 | 109.6383
5.3052 | 219.2688 | 48.232 | 142.8576 | 3.9909 | 179.4024 | 109.6344
5.3081 | 219.3563 | 48.171 | 142.9478 | 3.9904 | 179.5072 | 109.6782
5.3097 | 219.5665 | 48.72 | 142.4688 | 3.9932 | 179.0633 | 109.7833
5.3126 | 219.3446 | 48.354 | 142.7609 | 3.9869 | 179.3183 | 109.6723
5.3155 | 219.6463 | 48.598 | 142.6174 | 3.9904 | 179.2252 | 109.8232
5.3184 | 219.6384 | 48.537 | 142.6758 | 3.988 | 179.2822 | 109.8192
5.3199 | 219.7536 | 48.354 | 142.8972 | 3.989 | 179.5228 | 109.8768
5.3228 | 219.6269 | 48.354 | 142.855 | 3.9845 | 179.4594 | 109.8134
5.3258 | 219.738 | 48.659 | 142.587 | 3.9843 | 179.21 | 109.869
5.3272 | 219.7341 | 48.415 | 142.8297 | 3.9832 | 179.4521 | 109.8671
5.3317 | 219.7224 | 48.415 | 142.8258 | 3.9797 | 179.4462 | 109.8612
5.3331 | 219.7185 | 48.476 | 142.7635 | 3.9785 | 179.3833 | 109.8593
5.3375 | 219.707 | 48.537 | 142.6987 | 3.975 | 179.3165 | 109.8535
5.339 | 219.9171 | 48.415 | 142.8907 | 3.9778 | 179.5435 | 109.9585
5.3419 | 220.0045 | 48.659 | 142.6758 | 3.9773 | 179.3433 | 110.0023
5.3419 | 220.1235 | 48.537 | 142.8375 | 3.9795 | 179.5247 | 110.0617
5.3448 | 220.1158 | 48.841 | 142.5309 | 3.9772 | 179.2169 | 110.0579
5.3478 | 220.1079 | 48.841 | 142.5283 | 3.9749 | 179.2129 | 110.0539
5.3521 | 220.1914 | 48.476 | 142.9211 | 3.9732 | 179.6197 | 110.0957
5.3551 | 220.1835 | 48.72 | 142.6745 | 3.9708 | 179.3718 | 110.0918
5.358 | 220.1758 | 48.415 | 142.9769 | 3.9685 | 179.6729 | 110.0879
5.3609 | 220.0729 | 48.72 | 142.6376 | 3.9645 | 179.3165 | 110.0365
5.3625 | 220.164 | 48.537 | 142.851 | 3.965 | 179.545 | 110.082
5.3654 | 220.0612 | 48.415 | 143.9387 | 3.961 | 180.6156 | 110.0306
5.3668 | 220.1525 | 48.476 | 142.9082 | 3.9616 | 179.6002 | 110.0762
5.3683 | 220.2675 | 48.476 | 143.9465 | 3.9627 | 180.6578 | 110.1338
5.3713 | 220.2596 | 48.659 | 143.7609 | 3.9603 | 180.4708 | 110.1298
5.3742 | 220.2519 | 48.598 | 143.8193 | 3.958 | 180.5279 | 110.1259
5.3771 | 220.3391 | 48.598 | 143.8484 | 3.9575 | 180.5716 | 110.1696
5.3786 | 220.4542 | 48.476 | 143.0087 | 3.9585 | 179.7511 | 110.2271
5.3845 | 220.3196 | 48.415 | 143.0249 | 3.9517 | 179.7448 | 110.1598
5.3845 | 220.4385 | 48.476 | 143.0035 | 3.9539 | 179.7433 | 110.2193
5.3859 | 220.4347 | 48.415 | 143.0632 | 3.9528 | 179.8023 | 110.2173
5.3888 | 220.4269 | 48.476 | 143.9996 | 3.9505 | 180.7375 | 110.2135
5.3918 | 220.419 | 48.354 | 143.119 | 3.9482 | 179.8555 | 110.2095
5.3933 | 220.5103 | 48.171 | 143.3324 | 3.9488 | 180.0841 | 110.2551
5.3962 | 220.5025 | 48.537 | 142.9638 | 3.9465 | 179.7143 | 110.2513
5.3992 | 220.6135 | 48.354 | 143.1838 | 3.9464 | 179.9527 | 110.3067
5.4006 | 220.6096 | 48.476 | 143.0605 | 3.9453 | 179.8288 | 110.3048
5.4035 | 220.697 | 48.476 | 143.0897 | 3.9448 | 179.8725 | 110.3485
5.4065 | 220.7842 | 48.598 | 142.9967 | 3.9442 | 179.7941 | 110.3921
5.4094 | 220.8953 | 48.476 | 144.1558 | 3.9442 | 180.9716 | 110.4476
5.4123 | 220.8876 | 48.476 | 143.1532 | 3.9419 | 179.9678 | 110.4438
5.4138 | 220.8835 | 48.415 | 143.2128 | 3.9407 | 180.0267 | 110.4417
5.4167 | 220.8757 | 48.476 | 143.1492 | 3.9385 | 179.9619 | 110.4379
5.4182 | 220.8719 | 48.171 | 143.453 | 3.9373 | 180.2649 | 110.4359
5.4212 | 220.8639 | 48.354 | 143.2673 | 3.935 | 180.078 | 110.432
5.4241 | 220.8562 | 48.293 | 143.3257 | 3.9328 | 180.1351 | 110.4281
5.427 | 220.8484 | 48.293 | 143.3231 | 3.9305 | 180.1312 | 110.4242
5.4285 | 220.9395 | 48.232 | 143.4145 | 3.9311 | 180.2377 | 110.4697
5.4314 | 220.9317 | 48.293 | 143.3509 | 3.9288 | 180.1729 | 110.4659
5.4329 | 220.9278 | 48.171 | 143.4716 | 3.9277 | 180.2929 | 110.4639
5.4373 | 220.916 | 48.171 | 144.4677 | 3.9243 | 181.287 | 110.458
5.4387 | 221.031 | 48.293 | 143.384 | 3.9254 | 180.2225 | 110.5155
5.4416 | 221.0232 | 47.988 | 143.6864 | 3.9231 | 180.5236 | 110.5116
5.4446 | 221.1104 | 48.049 | 144.6545 | 3.9226 | 181.5062 | 110.5552
5.4475 | 221.1026 | 47.988 | 144.7129 | 3.9203 | 181.5633 | 110.5513
5.449 | 221.0987 | 48.171 | 143.5286 | 3.9192 | 180.3784 | 110.5494
5.452 | 221.0908 | 47.988 | 143.7089 | 3.9169 | 180.5574 | 110.5454
5.4549 | 221.2018 | 48.11 | 143.6239 | 3.9169 | 180.4909 | 110.6009
5.4563 | 221.198 | 48.232 | 143.5007 | 3.9158 | 180.367 | 110.599
5.4593 | 221.4039 | 48.171 | 143.6303 | 3.9174 | 180.5309 | 110.7019
5.4622 | 221.3961 | 48.11 | 143.6887 | 3.9152 | 180.5881 | 110.6981
5.4637 | 221.3922 | 48.232 | 143.5654 | 3.9141 | 180.4641 | 110.6961
5.4666 | 221.4793 | 48.11 | 143.7164 | 3.9135 | 180.6297 | 110.7397
5.4695 | 221.4716 | 48.11 | 143.7139 | 3.9113 | 180.6258 | 110.7358
5.4724 | 221.4638 | 47.988 | 143.8333 | 3.9091 | 180.7439 | 110.7319
5.474 | 221.4597 | 47.988 | 143.8319 | 3.9079 | 180.7419 | 110.7299
5.4769 | 221.5707 | 48.049 | 143.8079 | 3.9079 | 180.7364 | 110.7854
5.4783 | 221.5668 | 47.927 | 143.9286 | 3.9068 | 180.8564 | 110.7834
5.4813 | 221.6539 | 47.927 | 143.9576 | 3.9062 | 180.9 | 110.827
5.4842 | 221.5511 | 47.927 | 143.9234 | 3.9023 | 180.8486 | 110.7756
5.4857 | 221.5472 | 47.744 | 144.1051 | 3.9012 | 181.0296 | 110.7736
5.4901 | 221.6304 | 47.927 | 143.9498 | 3.8996 | 180.8882 | 110.8152
5.493 | 221.6226 | 47.866 | 144.0082 | 3.8974 | 180.9453 | 110.8113
5.496 | 221.7334 | 48.049 | 143.8621 | 3.8973 | 180.8177 | 110.8667
5.4974 | 221.7295 | 47.805 | 145.1048 | 3.8962 | 182.0598 | 110.8648
5.5003 | 221.8168 | 47.744 | 144.1949 | 3.8957 | 181.1644 | 110.9084
5.5018 | 221.8129 | 47.927 | 144.0106 | 3.8946 | 180.9794 | 110.9064
5.5048 | 221.8049 | 47.927 | 144.008 | 3.8923 | 180.9754 | 110.9024
5.5077 | 221.7971 | 47.805 | 144.1274 | 3.8901 | 181.0936 | 110.8986
5.5091 | 221.7932 | 47.805 | 144.1261 | 3.889 | 181.0916 | 110.8966
5.5121 | 221.999 | 47.927 | 144.0727 | 3.8907 | 181.0725 | 110.9995
5.5136 | 221.8764 | 47.988 | 144.9708 | 3.8874 | 181.9502 | 110.9382
5.5165 | 221.8686 | 47.866 | 144.0902 | 3.8852 | 181.0683 | 110.9343
5.5195 | 221.9793 | 47.988 | 144.0051 | 3.8851 | 181.0017 | 110.9897
5.5224 | 221.9716 | 47.683 | 144.3075 | 3.883 | 181.3028 | 110.9858
5.5238 | 222.0626 | 47.562 | 145.4589 | 3.8836 | 182.4693 | 111.0313
5.5268 | 222.1734 | 47.683 | 144.3748 | 3.8835 | 181.4037 | 111.0867
5.5297 | 222.1656 | 47.744 | 144.3112 | 3.8813 | 181.3388 | 111.0828
5.5311 | 222.2567 | 47.744 | 144.3416 | 3.8819 | 181.3843 | 111.1283
5.5341 | 222.1537 | 47.683 | 144.3682 | 3.878 | 181.3939 | 111.0769
5.537 | 222.1459 | 47.562 | 144.4866 | 3.8758 | 181.511 | 111.073
5.5385 | 222.142 | 47.562 | 145.4853 | 3.8747 | 182.509 | 111.071
5.5415 | 222.134 | 47.622 | 144.4227 | 3.8725 | 181.445 | 111.067
5.5444 | 222.0075 | 47.683 | 145.3195 | 3.8682 | 182.3208 | 111.0038
5.5473 | 221.9997 | 47.622 | 144.3779 | 3.866 | 181.3779 | 110.9999
5.5488 | 222.2093 | 47.622 | 144.4478 | 3.8687 | 181.4827 | 111.1047
5.5517 | 222.2015 | 47.744 | 144.3232 | 3.8666 | 181.3568 | 111.1008
5.5546 | 222.1937 | 47.683 | 144.3816 | 3.8644 | 181.4139 | 111.0969
5.5561 | 222.4033 | 47.44 | 144.6944 | 3.8671 | 181.7616 | 111.2016
5.559 | 222.3955 | 47.562 | 145.5698 | 3.865 | 182.6357 | 111.1977
5.5619 | 222.3877 | 47.622 | 144.5072 | 3.8628 | 181.5718 | 111.1938
5.5649 | 222.4983 | 47.379 | 144.7871 | 3.8627 | 181.8702 | 111.2492
5.5678 | 222.4905 | 47.379 | 144.7845 | 3.8606 | 181.8663 | 111.2453
5.5708 | 222.4825 | 47.744 | 144.4168 | 3.8584 | 181.4973 | 111.2413
5.5708 | 222.5775 | 47.622 | 144.5705 | 3.8601 | 181.6667 | 111.2887
5.5752 | 222.5658 | 47.622 | 144.5666 | 3.8568 | 181.6609 | 111.2829
5.5766 | 222.5619 | 47.562 | 144.6253 | 3.8558 | 181.7189 | 111.2809
5.5796 | 222.5539 | 47.744 | 144.4406 | 3.8536 | 181.5329 | 111.2769
5.5825 | 222.6647 | 47.562 | 144.6596 | 3.8535 | 181.7704 | 111.3324
5.5854 | 222.7518 | 47.501 | 144.7496 | 3.8531 | 181.8749 | 111.3759
5.5869 | 222.7477 | 47.562 | 144.6872 | 3.852 | 181.8119 | 111.3739
5.5898 | 222.8585 | 47.44 | 144.8462 | 3.852 | 181.9893 | 111.4293
5.5913 | 222.8546 | 47.379 | 144.9059 | 3.8509 | 182.0483 | 111.4273
5.5957 | 222.9376 | 47.562 | 144.7505 | 3.8493 | 181.9068 | 111.4688
5.5972 | 222.9337 | 47.501 | 144.8102 | 3.8482 | 181.9659 | 111.4669
5.6001 | 222.9259 | 47.44 | 144.8686 | 3.8461 | 182.0229 | 111.4629
5.6031 | 222.823 | 47.379 | 144.8953 | 3.8422 | 182.0325 | 111.4115
5.6045 | 222.8191 | 46.952 | 145.321 | 3.8412 | 182.4575 | 111.4095
5.6074 | 222.8112 | 47.135 | 145.1354 | 3.839 | 182.2706 | 111.4056
5.6104 | 222.8032 | 47.013 | 145.2547 | 3.8369 | 182.3886 | 111.4016
5.6119 | 222.7993 | 46.891 | 145.3754 | 3.8358 | 182.5087 | 111.3997
5.6148 | 222.7915 | 46.769 | 145.4948 | 3.8337 | 182.6267 | 111.3957
5.6177 | 222.8784 | 46.708 | 145.5848 | 3.8332 | 182.7312 | 111.4392
5.6192 | 223.088 | 47.013 | 145.3497 | 3.8359 | 182.531 | 111.544
5.6206 | 223.084 | 47.013 | 145.3483 | 3.8349 | 182.529 | 111.542
5.6236 | 223.2895 | 46.891 | 145.5388 | 3.8365 | 182.7538 | 111.6448
5.6265 | 223.1631 | 46.952 | 145.4357 | 3.8322 | 182.6295 | 111.5815
5.631 | 223.1511 | 46.952 | 145.4317 | 3.829 | 182.6236 | 111.5756
5.6324 | 223.1472 | 46.586 | 145.7964 | 3.828 | 182.9876 | 111.5736
5.6353 | 223.258 | 46.891 | 145.5283 | 3.828 | 182.738 | 111.629
5.6383 | 223.3448 | 46.769 | 145.6793 | 3.8275 | 182.9034 | 111.6724
5.6427 | 223.3331 | 46.708 | 145.7364 | 3.8243 | 182.9585 | 111.6665
5.6427 | 223.3331 | 46.769 | 145.6754 | 3.8243 | 182.8975 | 111.6665
5.6471 | 223.4397 | 46.83 | 145.6499 | 3.8232 | 182.8898 | 111.7198
5.6471 | 223.5345 | 46.83 | 145.6815 | 3.8249 | 182.9373 | 111.7673
5.6485 | 223.5306 | 46.647 | 145.8632 | 3.8238 | 183.1183 | 111.7653
5.653 | 223.6372 | 46.525 | 146.0207 | 3.8227 | 183.2936 | 111.8186
5.6544 | 223.6333 | 46.586 | 145.9584 | 3.8217 | 183.2306 | 111.8166
5.6573 | 223.7203 | 46.525 | 146.0484 | 3.8212 | 183.3352 | 111.8602
5.6602 | 223.6176 | 46.404 | 146.1352 | 3.8175 | 183.4048 | 111.8088
5.6618 | 223.4949 | 46.464 | 146.0343 | 3.8143 | 183.2835 | 111.7475
5.6618 | 223.6135 | 46.404 | 146.1338 | 3.8164 | 183.4027 | 111.8067
5.6661 | 223.3883 | 46.221 | 146.2418 | 3.8094 | 183.4732 | 111.6942
5.6691 | 223.4751 | 46.282 | 146.2097 | 3.809 | 183.4556 | 111.7376
5.6706 | 223.4712 | 46.464 | 145.0264 | 3.8079 | 182.2716 | 111.7356
5.6735 | 223.5819 | 46.282 | 146.2453 | 3.8079 | 183.5089 | 111.7909
5.6764 | 223.6687 | 46.464 | 146.0922 | 3.8075 | 183.3703 | 111.8343
5.6793 | 223.566 | 46.16 | 146.362 | 3.8037 | 183.623 | 111.783
5.6808 | 223.5621 | 46.282 | 146.2387 | 3.8027 | 183.499 | 111.781
5.6822 | 223.5581 | 46.221 | 146.2984 | 3.8016 | 183.5581 | 111.7791
5.6852 | 223.6449 | 46.343 | 146.2053 | 3.8012 | 183.4795 | 111.8225
5.6881 | 223.6371 | 46.16 | 146.3857 | 3.7991 | 183.6585 | 111.8185
5.6896 | 223.6331 | 46.343 | 146.2014 | 3.798 | 183.4736 | 111.8166
5.6926 | 223.7436 | 46.282 | 146.2992 | 3.798 | 183.5898 | 111.8718
5.6955 | 223.7358 | 46.099 | 146.4796 | 3.7959 | 183.7689 | 111.8679
5.6984 | 223.8225 | 46.038 | 146.5695 | 3.7955 | 183.8733 | 111.9113
5.6999 | 223.8186 | 46.038 | 146.5682 | 3.7944 | 183.8713 | 111.9093
5.7028 | 223.9292 | 46.16 | 146.4831 | 3.7944 | 183.8046 | 111.9646
5.7058 | 224.1345 | 45.977 | 146.7345 | 3.796 | 184.0902 | 112.0672
5.7087 | 224.1266 | 46.038 | 146.6709 | 3.794 | 184.0253 | 112.0633
5.7116 | 224.1188 | 46.099 | 146.6073 | 3.7919 | 183.9604 | 112.0594
5.7146 | 224.1107 | 46.038 | 146.6656 | 3.7898 | 184.0173 | 112.0553
5.7175 | 224.1976 | 46.221 | 146.5115 | 3.7894 | 183.8778 | 112.0988
5.7175 | 224.1028 | 45.916 | 146.7849 | 3.7877 | 184.1354 | 112.0514
5.7189 | 224.1937 | 45.977 | 146.7542 | 3.7883 | 184.1198 | 112.0968
5.7219 | 224.0908 | 46.038 | 146.6589 | 3.7846 | 184.0074 | 112.0454
5.7263 | 224.079 | 46.16 | 146.533 | 3.7815 | 183.8795 | 112.0395
5.7277 | 224.1699 | 46.099 | 146.6243 | 3.7821 | 183.9859 | 112.0849
5.7307 | 224.1618 | 46.464 | 146.2566 | 3.78 | 183.6169 | 112.0809
5.7322 | 224.1579 | 46.647 | 147.0723 | 3.779 | 184.4319 | 112.0789
5.7366 | 224.2406 | 46.404 | 146.3429 | 3.7775 | 183.7163 | 112.1203
5.738 | 224.2367 | 46.343 | 146.4026 | 3.7765 | 183.7753 | 112.1183
5.7395 | 224.2328 | 46.525 | 146.2193 | 3.7755 | 183.5914 | 112.1164
5.7439 | 224.3392 | 46.525 | 146.2547 | 3.7744 | 183.6446 | 112.1696
5.7454 | 224.3353 | 46.404 | 146.3744 | 3.7734 | 183.7636 | 112.1676
5.7483 | 224.3274 | 46.404 | 147.3718 | 3.7713 | 184.7597 | 112.1637
5.7497 | 224.3234 | 46.586 | 146.1885 | 3.7703 | 183.5757 | 112.1617
5.7527 | 224.3154 | 46.404 | 146.3678 | 3.7682 | 183.7537 | 112.1577
5.7542 | 224.3114 | 46.404 | 146.3665 | 3.7672 | 183.7517 | 112.1557
5.7571 | 224.3983 | 46.343 | 146.4564 | 3.7668 | 183.8562 | 112.1992
5.7601 | 224.5087 | 46.404 | 146.4322 | 3.7668 | 183.8503 | 112.2543
5.763 | 224.5955 | 46.282 | 146.5832 | 3.7664 | 184.0158 | 112.2978
5.7659 | 224.7059 | 46.221 | 146.681 | 3.7664 | 184.1319 | 112.3529
5.7703 | 224.9072 | 46.404 | 146.5651 | 3.767 | 184.0496 | 112.4536
5.7717 | 224.9032 | 46.586 | 146.3817 | 3.766 | 183.8656 | 112.4516
5.7762 | 224.9859 | 46.525 | 146.4703 | 3.7645 | 183.968 | 112.493
5.7762 | 224.9859 | 46.221 | 146.7743 | 3.7645 | 184.272 | 112.493
5.7821 | 224.9699 | 46.16 | 146.83 | 3.7604 | 184.325 | 112.485
5.7835 | 224.966 | 46.099 | 146.8897 | 3.7594 | 184.384 | 112.483
5.785 | 224.962 | 46.099 | 146.8883 | 3.7584 | 184.382 | 112.481
5.7879 | 224.9539 | 46.221 | 146.7636 | 3.7563 | 184.256 | 112.477
5.7909 | 224.946 | 46.221 | 146.761 | 3.7543 | 184.252 | 112.473
5.7923 | 224.9421 | 46.038 | 146.9427 | 3.7533 | 184.433 | 112.471
5.7953 | 225.0524 | 46.038 | 146.9795 | 3.7533 | 184.4882 | 112.5262
5.7982 | 225.1392 | 45.977 | 147.0694 | 3.7529 | 184.5926 | 112.5696
5.8011 | 225.1313 | 46.343 | 146.7008 | 3.7509 | 184.2226 | 112.5656
5.8041 | 225.1232 | 46.221 | 146.8201 | 3.7488 | 184.3406 | 112.5616
5.8041 | 225.1232 | 45.977 | 147.0641 | 3.7488 | 184.5846 | 112.5616
5.807 | 225.1153 | 46.038 | 148.0004 | 3.7468 | 185.5196 | 112.5576
5.8099 | 225.1073 | 45.977 | 147.0588 | 3.7448 | 184.5767 | 112.5537
5.8129 | 225.2176 | 46.038 | 147.0345 | 3.7447 | 184.5708 | 112.6088
5.8158 | 225.2097 | 45.977 | 147.0929 | 3.7427 | 184.6279 | 112.6049
5.8172 | 225.0874 | 46.16 | 146.8691 | 3.7397 | 184.3837 | 112.5437
5.8202 | 225.1976 | 45.794 | 147.2719 | 3.7397 | 184.8048 | 112.5988
5.8231 | 225.2844 | 45.916 | 147.1788 | 3.7393 | 184.7262 | 112.6422
5.8261 | 225.371 | 46.099 | 147.0247 | 3.7389 | 184.5865 | 112.6855
5.8261 | 225.4893 | 45.977 | 147.1861 | 3.7409 | 184.7677 | 112.7447
5.8304 | 225.4775 | 46.038 | 147.1212 | 3.7379 | 184.7007 | 112.7387
5.8334 | 225.4693 | 45.855 | 147.3014 | 3.7359 | 184.8797 | 112.7347
5.8349 | 225.4654 | 46.221 | 146.9341 | 3.7349 | 184.5117 | 112.7327
5.8392 | 225.4535 | 45.672 | 147.4792 | 3.7319 | 185.0547 | 112.7267
5.8392 | 225.4535 | 45.672 | 147.4792 | 3.7319 | 185.0547 | 112.7267
5.8437 | 225.4414 | 45.733 | 147.4141 | 3.7288 | 184.9877 | 112.7207
5.8451 | 225.4375 | 45.855 | 148.2908 | 3.7278 | 185.8637 | 112.7187
5.8466 | 225.4335 | 45.855 | 147.2895 | 3.7269 | 184.8617 | 112.7167
5.8496 | 225.4254 | 45.855 | 147.2868 | 3.7248 | 184.8577 | 112.7127
5.8525 | 225.5121 | 45.733 | 147.4377 | 3.7244 | 185.0231 | 112.7561
5.8539 | 225.6265 | 45.55 | 147.6588 | 3.7255 | 185.2632 | 112.8132
5.8569 | 225.6183 | 45.611 | 147.5951 | 3.7234 | 185.1982 | 112.8092
5.8612 | 225.7011 | 45.794 | 147.4397 | 3.7221 | 185.0565 | 112.8505
5.8628 | 225.6969 | 45.733 | 147.4993 | 3.721 | 185.1155 | 112.8485
5.8642 | 225.693 | 45.794 | 147.437 | 3.7201 | 185.0525 | 112.8465
5.8671 | 225.685 | 45.672 | 147.5563 | 3.7181 | 185.1705 | 112.8425
5.8686 | 225.7994 | 45.55 | 147.7165 | 3.7191 | 185.3497 | 112.8997
5.873 | 225.7873 | 45.733 | 147.5294 | 3.7161 | 185.1606 | 112.8936
5.8745 | 225.7833 | 45.733 | 147.5281 | 3.7151 | 185.1587 | 112.8917
5.8759 | 225.874 | 45.55 | 147.7413 | 3.7157 | 185.387 | 112.937
5.8789 | 225.7712 | 45.55 | 147.7071 | 3.7121 | 185.3356 | 112.8856
5.8818 | 225.8579 | 45.306 | 147.98 | 3.7117 | 185.623 | 112.929
5.8847 | 225.9682 | 45.611 | 147.7117 | 3.7118 | 185.3731 | 112.9841
5.8877 | 226.0547 | 45.489 | 147.8626 | 3.7114 | 185.5384 | 113.0274
5.8906 | 226.1651 | 45.55 | 147.8384 | 3.7114 | 185.5325 | 113.0825
5.8936 | 226.1569 | 45.672 | 147.7136 | 3.7094 | 185.4065 | 113.0785
5.895 | 226.1529 | 45.794 | 147.5903 | 3.7084 | 185.2825 | 113.0765
5.9009 | 226.1368 | 45.489 | 147.8899 | 3.7045 | 185.5794 | 113.0684
5.9024 | 226.0146 | 45.245 | 148.0932 | 3.7015 | 185.7623 | 113.0073
5.9053 | 226.0067 | 45.489 | 147.8466 | 3.6995 | 185.5143 | 113.0033
5.9067 | 226.0027 | 45.611 | 147.7232 | 3.6985 | 185.3903 | 113.0013
5.9082 | 225.9039 | 45.489 | 147.8123 | 3.6959 | 185.463 | 112.952
5.9126 | 225.9866 | 45.611 | 147.7179 | 3.6946 | 185.3823 | 112.9933
5.9156 | 226.0967 | 45.611 | 147.7546 | 3.6946 | 185.4374 | 113.0484
5.9185 | 226.1834 | 45.611 | 147.7835 | 3.6942 | 185.4807 | 113.0917
5.9199 | 226.2976 | 45.672 | 147.7605 | 3.6953 | 185.4768 | 113.1488
5.9229 | 226.384 | 45.55 | 148.9113 | 3.6949 | 186.642 | 113.192
5.9258 | 226.3761 | 45.672 | 147.7867 | 3.6929 | 185.516 | 113.188
5.9287 | 226.4627 | 45.428 | 148.0596 | 3.6926 | 185.8034 | 113.2314
5.9317 | 226.36 | 45.489 | 147.9643 | 3.689 | 185.691 | 113.18
5.9332 | 226.356 | 45.306 | 148.146 | 3.688 | 185.872 | 113.178
5.9346 | 226.352 | 45.367 | 148.0837 | 3.687 | 185.809 | 113.176
5.9405 | 226.3359 | 45.306 | 148.1393 | 3.6831 | 185.862 | 113.168
5.9405 | 226.3359 | 45.245 | 148.2003 | 3.6831 | 185.923 | 113.168
5.9449 | 226.6313 | 45.306 | 148.2378 | 3.6854 | 186.0097 | 113.3157
5.9464 | 226.6271 | 45.55 | 147.9924 | 3.6844 | 185.7636 | 113.3136
5.9478 | 226.7413 | 45.306 | 148.2744 | 3.6854 | 186.0647 | 113.3707
5.9522 | 226.8239 | 45.306 | 148.302 | 3.6841 | 186.106 | 113.412
5.9552 | 226.8158 | 45.367 | 148.2383 | 3.6821 | 186.0409 | 113.4079
5.9566 | 226.7172 | 45.306 | 148.2664 | 3.6795 | 186.0526 | 113.3586
5.9611 | 226.7051 | 45.489 | 148.0794 | 3.6766 | 185.8635 | 113.3525
5.9625 | 226.7956 | 45.002 | 148.5965 | 3.6772 | 186.3958 | 113.3978
5.9625 | 226.7011 | 45.306 | 148.261 | 3.6756 | 186.0445 | 113.3505
5.9669 | 226.6891 | 45.306 | 148.257 | 3.6728 | 186.0386 | 113.3446
5.9684 | 226.685 | 45.367 | 148.1947 | 3.6717 | 185.9755 | 113.3425
5.9713 | 226.5588 | 45.124 | 148.3956 | 3.6678 | 186.1554 | 113.2794
5.9728 | 226.5548 | 44.819 | 148.6993 | 3.6669 | 186.4584 | 113.2774
5.9757 | 226.5467 | 44.819 | 148.6966 | 3.6649 | 186.4543 | 113.2733
5.9786 | 226.6569 | 44.636 | 148.9163 | 3.665 | 186.6924 | 113.3284
5.9815 | 226.8616 | 44.758 | 148.8625 | 3.6666 | 186.6728 | 113.4308
5.9845 | 227.0661 | 44.758 | 148.9307 | 3.6682 | 186.775 | 113.533
5.986 | 226.9439 | 44.636 | 149.012 | 3.6653 | 186.836 | 113.472
5.9889 | 227.1486 | 45.489 | 148.2272 | 3.6669 | 186.0853 | 113.5743
5.9904 | 227.0499 | 44.575 | 149.1083 | 3.6643 | 186.95 | 113.525
5.9919 | 227.0459 | 44.575 | 149.107 | 3.6634 | 186.948 | 113.523
5.9962 | 227.0339 | 44.27 | 149.408 | 3.6605 | 187.247 | 113.517
5.9992 | 227.1203 | 44.331 | 149.3758 | 3.6602 | 187.2291 | 113.5601
6.0007 | 227.1163 | 44.148 | 149.5574 | 3.6592 | 187.4101 | 113.5581
6.0036 | 227.1083 | 44.087 | 149.6158 | 3.6573 | 187.4671 | 113.5541
6.0065 | 227.2182 | 44.27 | 149.4694 | 3.6573 | 187.3391 | 113.6091
6.0109 | 227.3007 | 44.026 | 148.7409 | 3.656 | 186.6244 | 113.6504
6.0139 | 227.4107 | 43.966 | 149.8376 | 3.656 | 187.7393 | 113.7053
6.0153 | 227.4067 | 44.087 | 149.7152 | 3.6551 | 187.6163 | 113.7033
6.0168 | 227.4972 | 44.148 | 149.6844 | 3.6557 | 187.6006 | 113.7486
6.0227 | 227.481 | 44.087 | 149.74 | 3.6519 | 187.6535 | 113.7405
6.0227 | 227.481 | 43.783 | 150.044 | 3.6519 | 187.9575 | 113.7405
6.027 | 227.3745 | 43.905 | 149.8865 | 3.6475 | 187.7822 | 113.6872
6.027 | 227.469 | 43.783 | 150.04 | 3.649 | 187.9515 | 113.7345
6.0315 | 227.2442 | 43.905 | 149.8431 | 3.6426 | 187.7171 | 113.6221
6.0329 | 227.2402 | 43.722 | 150.0247 | 3.6417 | 187.8981 | 113.6201
6.0373 | 227.3461 | 43.844 | 149.938 | 3.6408 | 187.8291 | 113.6731
6.0402 | 227.4326 | 43.783 | 150.0279 | 3.6405 | 187.9333 | 113.7163
6.0417 | 227.3341 | 43.905 | 149.873 | 3.6379 | 187.7621 | 113.6671
6.0461 | 227.3219 | 43.661 | 150.113 | 3.6351 | 188 | 113.661
6.0476 | 227.5068 | 43.966 | 149.8696 | 3.6373 | 187.7874 | 113.7534
6.049 | 227.5028 | 43.844 | 149.9903 | 3.6363 | 187.9074 | 113.7514
6.0535 | 227.3962 | 43.6 | 150.1987 | 3.6319 | 188.0981 | 113.6981
6.0579 | 227.4784 | 43.783 | 150.0431 | 3.6306 | 187.9562 | 113.7392
6.0579 | 227.4784 | 43.6 | 150.2261 | 3.6306 | 188.1392 | 113.7392
6.0608 | 227.4704 | 43.478 | 150.3455 | 3.6287 | 188.2572 | 113.7352
6.0637 | 227.5805 | 43.783 | 150.0772 | 3.6288 | 188.0072 | 113.7902
6.0652 | 227.5763 | 43.966 | 149.8928 | 3.6278 | 187.8221 | 113.7881
6.0696 | 227.5643 | 43.478 | 150.3768 | 3.625 | 188.3041 | 113.7821
6.0726 | 227.6505 | 43.6 | 150.2835 | 3.6247 | 188.2253 | 113.8253
6.074 | 227.6465 | 43.6 | 150.2822 | 3.6237 | 188.2232 | 113.8232
6.0755 | 227.6425 | 43.6 | 150.2808 | 3.6228 | 188.2212 | 113.8212
6.0784 | 227.7525 | 43.417 | 150.5005 | 3.6229 | 188.4593 | 113.8763
6.0828 | 227.7403 | 43.722 | 150.1914 | 3.62 | 188.1482 | 113.8702
6.0843 | 227.7363 | 43.905 | 150.0071 | 3.6191 | 187.9631 | 113.8681
6.0857 | 227.8267 | 43.722 | 150.2202 | 3.6197 | 188.1914 | 113.9134
6.0887 | 227.8185 | 43.783 | 150.1565 | 3.6178 | 188.1262 | 113.9092
6.0916 | 227.8105 | 43.722 | 150.2148 | 3.616 | 188.1832 | 113.9052
6.0945 | 227.8025 | 43.783 | 150.1512 | 3.6141 | 188.1182 | 113.9012
6.0989 | 227.6958 | 43.722 | 150.1766 | 3.6097 | 188.1259 | 113.8479
6.0989 | 227.6958 | 43.783 | 150.1156 | 3.6097 | 188.0649 | 113.8479
6.0989 | 227.7902 | 43.783 | 150.1471 | 3.6113 | 188.1121 | 113.8951
6.1018 | 227.9002 | 43.417 | 150.5497 | 3.6114 | 188.5331 | 113.9501
6.1063 | 227.888 | 43.6 | 150.3627 | 3.6085 | 188.344 | 113.944
6.1092 | 228.0924 | 43.661 | 150.3698 | 3.6102 | 188.3852 | 114.0462
6.1107 | 228.0882 | 43.966 | 150.0634 | 3.6092 | 188.0781 | 114.0441
6.1136 | 227.9622 | 44.026 | 149.9614 | 3.6054 | 187.9551 | 113.9811
6.118 | 228.0679 | 43.905 | 150.1176 | 3.6045 | 188.129 | 114.034
6.1195 | 227.9459 | 44.026 | 149.956 | 3.6017 | 187.947 | 113.973
6.121 | 227.9419 | 43.966 | 150.0146 | 3.6008 | 188.005 | 113.971
6.1239 | 228.0519 | 44.27 | 149.7473 | 3.6009 | 187.7559 | 114.0259
6.1268 | 228.0436 | 44.148 | 149.8665 | 3.599 | 187.8738 | 114.0218
6.1283 | 228.134 | 44.514 | 149.5307 | 3.5996 | 187.553 | 114.067
6.1312 | 228.3383 | 44.087 | 150.0258 | 3.6012 | 188.0822 | 114.1692
6.1342 | 228.448 | 44.27 | 149.8793 | 3.6013 | 187.954 | 114.224
6.1356 | 228.5384 | 44.209 | 149.9705 | 3.6019 | 188.0602 | 114.2692
6.1401 | 228.6205 | 44.148 | 150.0588 | 3.6006 | 188.1623 | 114.3103
6.1444 | 228.6084 | 44.087 | 150.1158 | 3.5979 | 188.2172 | 114.3042
6.1459 | 228.6044 | 44.148 | 150.0535 | 3.597 | 188.1542 | 114.3022
6.1474 | 228.7181 | 44.148 | 150.0914 | 3.5979 | 188.2111 | 114.3591
6.1503 | 228.5921 | 44.27 | 149.9274 | 3.5942 | 188.0261 | 114.2961
6.1532 | 228.5841 | 43.844 | 150.3507 | 3.5923 | 188.4481 | 114.2921
6.1547 | 228.5799 | 43.722 | 151.4713 | 3.5914 | 189.5679 | 114.2899
6.1576 | 228.4775 | 43.539 | 150.6202 | 3.588 | 188.6997 | 114.2387
6.1605 | 228.4694 | 43.783 | 150.3735 | 3.5862 | 188.4517 | 114.2347
6.1635 | 228.5555 | 43.844 | 150.3412 | 3.5859 | 188.4338 | 114.2778
6.1679 | 228.5435 | 43.661 | 150.5202 | 3.5831 | 188.6107 | 114.2717
6.1693 | 228.6574 | 43.722 | 150.4971 | 3.5841 | 188.6067 | 114.3287
6.1709 | 228.6532 | 43.844 | 150.3737 | 3.5832 | 188.4826 | 114.3266
6.1752 | 228.6411 | 43.783 | 150.4307 | 3.5804 | 188.5375 | 114.3205
6.1767 | 228.6371 | 43.661 | 151.5514 | 3.5795 | 189.6575 | 114.3185
6.1797 | 228.7231 | 43.844 | 151.397 | 3.5792 | 189.5176 | 114.3616
6.1826 | 228.6208 | 43.661 | 150.5459 | 3.5759 | 188.6494 | 114.3104
6.184 | 228.6167 | 43.661 | 150.5446 | 3.575 | 188.6474 | 114.3084
6.187 | 228.7028 | 43.661 | 150.5733 | 3.5746 | 188.6904 | 114.3514
6.1899 | 228.6948 | 43.661 | 150.5706 | 3.5728 | 188.6864 | 114.3474
6.1913 | 228.6907 | 43.844 | 150.3862 | 3.5719 | 188.5014 | 114.3454
6.1943 | 228.8004 | 43.661 | 150.6058 | 3.572 | 188.7392 | 114.4002
6.1972 | 228.7923 | 43.6 | 150.6641 | 3.5702 | 188.7962 | 114.3962
6.2002 | 228.7841 | 43.661 | 150.6004 | 3.5683 | 188.731 | 114.392
6.2017 | 228.8743 | 43.722 | 150.5694 | 3.5689 | 188.7152 | 114.4372
6.2046 | 228.9842 | 43.6 | 150.7281 | 3.569 | 188.8921 | 114.4921
6.2075 | 228.9759 | 43.722 | 150.6033 | 3.5672 | 188.7659 | 114.4879
6.2105 | 229.0621 | 43.783 | 150.571 | 3.5669 | 188.7481 | 114.5311
6.2134 | 229.0541 | 43.6 | 150.7514 | 3.5651 | 188.927 | 114.527
6.2149 | 229.0498 | 43.722 | 151.6279 | 3.5642 | 189.8029 | 114.5249
6.2178 | 229.0418 | 43.478 | 150.8693 | 3.5624 | 189.0429 | 114.5209
6.2207 | 229.0337 | 43.478 | 150.8666 | 3.5606 | 189.0389 | 114.5169
6.2222 | 229.0295 | 43.478 | 150.8652 | 3.5596 | 189.0367 | 114.5147
6.2251 | 229.1393 | 43.173 | 152.2068 | 3.5597 | 190.3966 | 114.5696
6.228 | 229.1312 | 43.356 | 152.0211 | 3.558 | 190.2096 | 114.5656
6.2296 | 229.127 | 43.234 | 151.1417 | 3.557 | 189.3295 | 114.5635
6.2325 | 229.1189 | 43.417 | 150.956 | 3.5552 | 189.1424 | 114.5594
6.2354 | 229.2051 | 43.478 | 150.9237 | 3.555 | 189.1245 | 114.6025
6.2383 | 229.3147 | 43.356 | 151.0822 | 3.555 | 189.3013 | 114.6573
6.2398 | 229.3106 | 43.295 | 151.1419 | 3.5541 | 189.3603 | 114.6553
6.2427 | 229.3025 | 43.234 | 152.2002 | 3.5523 | 190.4173 | 114.6513
6.2457 | 229.2943 | 43.234 | 151.1974 | 3.5505 | 189.4131 | 114.6471
6.2471 | 229.1724 | 43.173 | 151.2178 | 3.5477 | 189.4132 | 114.5862
6.25 | 229.1643 | 43.173 | 151.2151 | 3.546 | 189.4092 | 114.5822
6.253 | 229.2739 | 43.295 | 151.1296 | 3.546 | 189.3419 | 114.6369
6.2545 | 229.2698 | 43.234 | 152.1893 | 3.5451 | 190.4009 | 114.6349
6.2574 | 229.2618 | 43.295 | 151.1256 | 3.5434 | 189.3359 | 114.6309
6.2588 | 229.352 | 43.539 | 150.9117 | 3.544 | 189.137 | 114.676
6.2618 | 229.4615 | 43.417 | 152.0702 | 3.544 | 190.3138 | 114.7308
6.2647 | 229.4534 | 43.478 | 151.0065 | 3.5423 | 189.2487 | 114.7267
6.2677 | 229.4451 | 43.417 | 151.0647 | 3.5404 | 189.3056 | 114.7226
6.2692 | 229.4411 | 43.295 | 151.1854 | 3.5396 | 189.4256 | 114.7206
6.2721 | 229.433 | 43.234 | 151.2437 | 3.5378 | 189.4825 | 114.7165
6.2735 | 229.429 | 43.112 | 151.3643 | 3.5369 | 189.6025 | 114.7145
6.2779 | 229.4167 | 43.112 | 151.3602 | 3.5342 | 189.5963 | 114.7083
6.2794 | 229.4126 | 43.051 | 151.4199 | 3.5333 | 189.6553 | 114.7063
6.2824 | 229.4043 | 43.173 | 151.2951 | 3.5315 | 189.5292 | 114.7022
6.2853 | 229.4905 | 43.417 | 151.0798 | 3.5313 | 189.3282 | 114.7452
6.2867 | 229.4864 | 43.478 | 151.0175 | 3.5304 | 189.2652 | 114.7432
6.2897 | 229.4782 | 43.173 | 151.3197 | 3.5286 | 189.5661 | 114.7391
6.2926 | 229.5643 | 43.417 | 151.1044 | 3.5283 | 189.3651 | 114.7821
6.2941 | 229.5602 | 43.173 | 151.3471 | 3.5274 | 189.6071 | 114.7801
6.297 | 229.552 | 43.295 | 151.2223 | 3.5256 | 189.481 | 114.776
6.3 | 229.6616 | 43.173 | 151.3809 | 3.5258 | 189.6578 | 114.8308
6.3029 | 229.6535 | 43.173 | 151.3782 | 3.524 | 189.6538 | 114.8268
6.3044 | 229.6493 | 42.929 | 151.6208 | 3.5231 | 189.8956 | 114.8246
6.3073 | 229.7354 | 43.051 | 151.5275 | 3.5228 | 189.8167 | 114.8677
6.3116 | 229.7233 | 43.173 | 151.4014 | 3.5202 | 189.6886 | 114.8616
6.3146 | 229.9269 | 42.929 | 151.7133 | 3.5218 | 190.0344 | 114.9634
6.3161 | 229.9228 | 43.051 | 151.5899 | 3.5209 | 189.9104 | 114.9614
6.319 | 229.9147 | 43.051 | 151.5872 | 3.5191 | 189.9064 | 114.9574
6.322 | 230.0242 | 42.929 | 151.7457 | 3.5192 | 190.0831 | 115.0121
6.3249 | 230.1102 | 43.051 | 151.6524 | 3.519 | 190.0041 | 115.0551
6.3263 | 230.1062 | 42.929 | 151.7731 | 3.5181 | 190.1241 | 115.0531
6.3293 | 230.0979 | 42.868 | 151.8313 | 3.5163 | 190.1809 | 115.0489
6.3322 | 230.2075 | 42.929 | 151.8068 | 3.5164 | 190.1747 | 115.1037
6.3337 | 230.2034 | 42.929 | 151.8055 | 3.5156 | 190.1727 | 115.1017
6.3366 | 230.0774 | 42.99 | 151.7025 | 3.5119 | 190.0487 | 115.0387
6.3395 | 229.9751 | 42.929 | 151.7294 | 3.5087 | 190.0586 | 114.9876
6.3425 | 229.9668 | 43.051 | 151.6046 | 3.5069 | 189.9324 | 114.9834
6.344 | 230.0569 | 42.747 | 152.9386 | 3.5075 | 191.2815 | 115.0285
6.3469 | 230.1665 | 42.868 | 151.8542 | 3.5076 | 190.2153 | 115.0833
6.3499 | 230.1582 | 42.747 | 151.9724 | 3.5059 | 190.3321 | 115.0791
6.3528 | 230.2443 | 42.747 | 152.0011 | 3.5056 | 190.3751 | 115.1221
6.3542 | 230.3579 | 43.112 | 151.674 | 3.5066 | 190.067 | 115.179
6.3572 | 230.4437 | 42.868 | 151.9466 | 3.5063 | 190.3539 | 115.2219
6.3601 | 230.3415 | 42.868 | 151.9125 | 3.5031 | 190.3027 | 115.1707
6.363 | 230.4275 | 43.051 | 151.7582 | 3.5029 | 190.1627 | 115.2137
6.3645 | 230.4232 | 43.051 | 151.7567 | 3.5019 | 190.1606 | 115.2116
6.3674 | 230.4151 | 42.807 | 151.998 | 3.5002 | 190.4006 | 115.2076
6.3703 | 230.407 | 42.807 | 151.9953 | 3.4985 | 190.3965 | 115.2035
6.3733 | 230.3987 | 42.929 | 151.8706 | 3.4967 | 190.2703 | 115.1993
6.3748 | 230.5123 | 42.868 | 151.9694 | 3.4977 | 190.3881 | 115.2561
6.3777 | 230.5042 | 42.625 | 152.2097 | 3.496 | 190.6271 | 115.2521
6.3807 | 230.59 | 42.868 | 151.9953 | 3.4957 | 190.427 | 115.295
6.3821 | 230.68 | 42.625 | 152.2683 | 3.4963 | 190.715 | 115.34
6.385 | 230.6719 | 42.564 | 152.3266 | 3.4946 | 190.7719 | 115.3359
6.388 | 230.6635 | 42.686 | 152.2018 | 3.4928 | 190.6458 | 115.3318
6.3909 | 230.6554 | 42.807 | 152.0781 | 3.4911 | 190.5207 | 115.3277
6.3924 | 230.6514 | 42.807 | 152.0768 | 3.4903 | 190.5187 | 115.3257
6.3953 | 230.5489 | 42.442 | 152.4076 | 3.487 | 190.8325 | 115.2745
6.3968 | 230.5449 | 42.564 | 152.2843 | 3.4862 | 190.7084 | 115.2724
6.3997 | 230.5367 | 42.503 | 152.3426 | 3.4845 | 190.7654 | 115.2684
6.4027 | 230.5284 | 42.442 | 152.4008 | 3.4827 | 190.8222 | 115.2642
6.4041 | 230.4302 | 42.564 | 152.2461 | 3.4804 | 190.6511 | 115.2151
6.407 | 230.4221 | 42.747 | 152.0604 | 3.4787 | 190.4641 | 115.2111
6.41 | 230.4138 | 42.564 | 152.2406 | 3.477 | 190.6429 | 115.2069
6.4115 | 230.4097 | 42.503 | 152.3002 | 3.4761 | 190.7019 | 115.2049
6.4144 | 230.4957 | 42.686 | 152.1459 | 3.4759 | 190.5618 | 115.2478
6.4158 | 230.5857 | 42.503 | 152.3589 | 3.4765 | 190.7899 | 115.2929
6.4188 | 230.5774 | 42.503 | 152.3561 | 3.4747 | 190.7857 | 115.2887
6.4217 | 230.6869 | 42.32 | 152.5756 | 3.4749 | 191.0234 | 115.3434
6.4247 | 230.6785 | 42.381 | 152.5118 | 3.4731 | 190.9583 | 115.3393
6.4261 | 230.6745 | 42.198 | 152.6935 | 3.4723 | 191.1392 | 115.3372
6.4276 | 230.8821 | 42.259 | 152.7017 | 3.4747 | 191.182 | 115.441
6.432 | 230.8697 | 42.198 | 152.7586 | 3.4721 | 191.2368 | 115.4348
6.4335 | 231.0772 | 41.954 | 153.0717 | 3.4746 | 191.5846 | 115.5386
6.4378 | 231.065 | 42.198 | 152.8237 | 3.472 | 191.3345 | 115.5325
6.4378 | 231.065 | 42.198 | 152.8237 | 3.472 | 191.3345 | 115.5325
6.4423 | 231.1467 | 42.076 | 151.9729 | 3.4709 | 190.4973 | 115.5733
6.4437 | 231.0485 | 42.259 | 152.7572 | 3.4686 | 191.2653 | 115.5243
6.4481 | 231.1302 | 41.832 | 153.2114 | 3.4675 | 191.7331 | 115.5651
6.4511 | 231.122 | 42.076 | 152.9647 | 3.4658 | 191.485 | 115.561
6.4525 | 231.2355 | 42.259 | 152.8195 | 3.4668 | 191.3588 | 115.6178
6.4555 | 231.1096 | 42.076 | 152.9605 | 3.4632 | 191.4788 | 115.5548
6.4584 | 230.8898 | 41.893 | 153.0703 | 3.4583 | 191.5519 | 115.4449
6.4613 | 231.0933 | 42.015 | 153.0161 | 3.4599 | 191.5316 | 115.5466
6.4628 | 230.995 | 41.954 | 153.0443 | 3.4575 | 191.5435 | 115.4975
6.4657 | 231.0809 | 41.771 | 153.256 | 3.4573 | 191.7694 | 115.5404
6.4672 | 230.9828 | 41.649 | 153.3453 | 3.455 | 191.8424 | 115.4914
6.4702 | 231.0684 | 41.649 | 153.3738 | 3.4548 | 191.8852 | 115.5342
6.4731 | 230.9663 | 41.771 | 153.2178 | 3.4516 | 191.7121 | 115.4831
6.4775 | 231.2594 | 41.832 | 153.2545 | 3.4538 | 191.7977 | 115.6297
6.4775 | 231.1654 | 41.771 | 153.2841 | 3.4523 | 191.8117 | 115.5827
6.479 | 231.0438 | 41.528 | 153.4866 | 3.4497 | 191.9939 | 115.5219
6.4819 | 231.1532 | 41.589 | 153.4621 | 3.4498 | 191.9876 | 115.5766
6.4848 | 231.0273 | 41.649 | 153.3601 | 3.4463 | 191.8646 | 115.5136
6.4877 | 231.0191 | 41.649 | 153.3574 | 3.4446 | 191.8606 | 115.5096
6.4892 | 231.0151 | 41.528 | 153.477 | 3.4438 | 191.9795 | 115.5075
6.4922 | 231.2183 | 41.528 | 153.5448 | 3.4453 | 192.0811 | 115.6091
6.4951 | 231.2101 | 41.467 | 153.603 | 3.4437 | 192.138 | 115.605
6.498 | 231.3194 | 41.649 | 153.4575 | 3.4438 | 192.0107 | 115.6597
6.501 | 231.4051 | 41.832 | 153.303 | 3.4436 | 191.8705 | 115.7025
6.5039 | 231.3969 | 41.589 | 153.5433 | 3.4419 | 192.1095 | 115.6985
6.5068 | 231.6941 | 41.71 | 153.5214 | 3.4449 | 192.137 | 115.847
6.5083 | 231.69 | 41.589 | 153.641 | 3.4441 | 192.256 | 115.845
6.5112 | 231.6818 | 41.528 | 153.6993 | 3.4424 | 192.3129 | 115.8409
6.5142 | 231.6734 | 41.406 | 153.8185 | 3.4407 | 192.4307 | 115.8367
6.5171 | 231.5713 | 41.528 | 153.6624 | 3.4376 | 192.2576 | 115.7856
6.52 | 231.5631 | 41.345 | 153.8427 | 3.4359 | 192.4365 | 115.7815
6.5215 | 231.5588 | 41.467 | 153.7193 | 3.4351 | 192.3124 | 115.7794
6.5244 | 231.3392 | 41.345 | 153.7681 | 3.4302 | 192.3246 | 115.6696
6.5259 | 231.3351 | 41.284 | 153.8277 | 3.4293 | 192.3836 | 115.6676
6.5288 | 231.3269 | 41.467 | 153.642 | 3.4277 | 192.1965 | 115.6635
6.5318 | 231.53 | 41.345 | 153.8317 | 3.4292 | 192.42 | 115.765
6.5332 | 231.6199 | 41.345 | 153.8616 | 3.4298 | 192.465 | 115.81
6.5361 | 231.6117 | 41.406 | 153.7979 | 3.4282 | 192.3999 | 115.8059
6.5391 | 231.7208 | 41.406 | 153.8343 | 3.4283 | 192.4544 | 115.8604
6.542 | 231.7126 | 41.345 | 153.8925 | 3.4267 | 192.5113 | 115.8563
6.5435 | 231.7086 | 41.223 | 154.0132 | 3.4258 | 192.6313 | 115.8543
6.5464 | 231.7002 | 41.223 | 154.0104 | 3.4241 | 192.6271 | 115.8501
6.5493 | 231.692 | 41.528 | 153.7027 | 3.4225 | 192.318 | 115.846
6.5508 | 231.7819 | 41.284 | 153.9766 | 3.4231 | 192.6069 | 115.8909
6.5538 | 231.7735 | 41.406 | 153.8518 | 3.4214 | 192.4807 | 115.8867
6.5567 | 231.6714 | 41.649 | 153.5748 | 3.4184 | 192.1867 | 115.8357
6.5581 | 231.7612 | 41.223 | 154.0307 | 3.419 | 192.6576 | 115.8806
6.5611 | 231.8703 | 41.528 | 153.7621 | 3.4191 | 192.4071 | 115.9351
6.5655 | 231.9519 | 41.589 | 154.7283 | 3.4181 | 193.387 | 115.976
6.5655 | 232.0694 | 41.467 | 153.8895 | 3.4198 | 192.5677 | 116.0347
6.5685 | 232.2723 | 41.406 | 154.0181 | 3.4214 | 192.7302 | 116.1362
6.5714 | 232.1467 | 41.467 | 154.9152 | 3.418 | 193.6064 | 116.0734
6.5743 | 232.1383 | 41.71 | 153.6694 | 3.4163 | 192.3592 | 116.0692
6.5772 | 232.2475 | 41.589 | 154.8268 | 3.4164 | 193.5348 | 116.1238
6.5801 | 232.2393 | 41.284 | 154.1291 | 3.4148 | 192.8357 | 116.1197
6.5817 | 232.235 | 41.284 | 154.1277 | 3.4139 | 192.8335 | 116.1175
6.586 | 232.1053 | 41.284 | 154.0844 | 3.4097 | 192.7687 | 116.0527
6.5875 | 232.1012 | 41.345 | 154.0221 | 3.4089 | 192.7056 | 116.0506
6.5905 | 231.9989 | 41.406 | 153.927 | 3.4058 | 192.5935 | 115.9995
6.5934 | 231.9907 | 41.406 | 153.9242 | 3.4042 | 192.5894 | 115.9954
6.5963 | 232.0763 | 41.162 | 155.1968 | 3.4039 | 193.8761 | 116.0381
6.5993 | 232.1855 | 41.284 | 154.1112 | 3.4041 | 192.8087 | 116.0927
6.6007 | 232.1814 | 41.528 | 153.8658 | 3.4033 | 192.5627 | 116.0907
6.6051 | 232.2628 | 41.406 | 154.0149 | 3.4022 | 192.7254 | 116.1314
6.6066 | 232.0474 | 41.406 | 153.9431 | 3.3982 | 192.6177 | 116.0237
6.608 | 232.2546 | 41.223 | 154.1952 | 3.4006 | 192.9043 | 116.1273
6.611 | 232.1523 | 41.162 | 154.2221 | 3.3975 | 192.9141 | 116.0761
6.6139 | 232.1441 | 41.101 | 154.2804 | 3.3959 | 192.971 | 116.072
6.6168 | 232.1359 | 41.223 | 154.1556 | 3.3943 | 192.8449 | 116.0679
6.6183 | 232.1318 | 41.162 | 154.2153 | 3.3935 | 192.9039 | 116.0659
6.6213 | 232.1234 | 41.223 | 155.1515 | 3.3918 | 193.8387 | 116.0617
6.6227 | 232.2132 | 41.101 | 154.3034 | 3.3925 | 193.0056 | 116.1066
6.6271 | 232.318 | 41.406 | 155.0333 | 3.3918 | 193.753 | 116.159
6.6286 | 232.4078 | 41.345 | 154.1243 | 3.3924 | 192.8589 | 116.2039
6.6315 | 232.5169 | 41.345 | 154.1606 | 3.3925 | 192.9135 | 116.2585
6.6345 | 232.5085 | 41.284 | 154.2188 | 3.3909 | 192.9703 | 116.2543
6.6374 | 232.383 | 41.162 | 154.299 | 3.3875 | 193.0295 | 116.1915
6.6403 | 232.3748 | 41.162 | 154.2963 | 3.3859 | 193.0254 | 116.1874
6.6418 | 232.4878 | 41.04 | 154.4559 | 3.3868 | 193.2039 | 116.2439
6.6447 | 232.4796 | 41.04 | 155.4532 | 3.3852 | 194.1998 | 116.2398
6.6476 | 232.4714 | 41.223 | 154.2675 | 3.3836 | 193.0127 | 116.2357
6.6492 | 232.3497 | 40.735 | 154.7149 | 3.381 | 193.4399 | 116.1749
6.6521 | 232.3415 | 40.735 | 155.7122 | 3.3794 | 194.4358 | 116.1708
6.655 | 232.3333 | 40.918 | 154.5264 | 3.3778 | 193.2487 | 116.1667
6.6579 | 232.4422 | 40.918 | 154.5627 | 3.3779 | 193.3031 | 116.2211
6.6609 | 232.434 | 40.857 | 154.621 | 3.3763 | 193.36 | 116.217
6.6623 | 232.6411 | 40.918 | 154.629 | 3.3787 | 193.4025 | 116.3205
6.6653 | 232.6326 | 40.918 | 154.6262 | 3.3771 | 193.3983 | 116.3163
6.6682 | 232.6244 | 40.979 | 154.5625 | 3.3755 | 193.3332 | 116.3122
6.6712 | 232.616 | 40.796 | 154.7427 | 3.3739 | 193.512 | 116.308
6.6741 | 232.3967 | 40.674 | 154.7916 | 3.3691 | 193.5243 | 116.1983
6.677 | 232.4823 | 40.735 | 154.7591 | 3.3689 | 193.5062 | 116.2412
6.6785 | 232.3842 | 40.796 | 154.6654 | 3.3667 | 193.3961 | 116.1921
6.6814 | 232.4698 | 41.04 | 154.4499 | 3.3665 | 193.1949 | 116.2349
6.6843 | 232.5788 | 40.796 | 154.7303 | 3.3667 | 193.4934 | 116.2894
6.6858 | 232.5747 | 40.735 | 154.7899 | 3.3659 | 193.5524 | 116.2874
6.6888 | 232.5663 | 40.735 | 154.7871 | 3.3642 | 193.5482 | 116.2832
6.6917 | 232.863 | 40.918 | 154.703 | 3.3672 | 193.5135 | 116.4315
6.6931 | 232.9527 | 40.979 | 154.6719 | 3.3678 | 193.4973 | 116.4763
6.6961 | 232.8505 | 40.857 | 154.7598 | 3.3648 | 193.5682 | 116.4252
6.699 | 232.8422 | 40.918 | 154.6961 | 3.3632 | 193.5031 | 116.4211
6.7004 | 232.7209 | 40.796 | 154.7776 | 3.3607 | 193.5644 | 116.3604
6.7034 | 232.7124 | 40.857 | 154.7138 | 3.3591 | 193.4992 | 116.3562
6.7063 | 232.6104 | 40.674 | 154.8628 | 3.3561 | 193.6312 | 116.3052
6.7078 | 232.7001 | 40.796 | 154.7707 | 3.3567 | 193.5541 | 116.3501
6.7108 | 232.6917 | 40.796 | 154.7679 | 3.3551 | 193.5498 | 116.3458
6.7137 | 232.6835 | 40.796 | 154.7652 | 3.3535 | 193.5457 | 116.3417
6.7166 | 232.675 | 40.674 | 154.8843 | 3.3519 | 193.6635 | 116.3375
6.721 | 232.8737 | 40.674 | 154.9506 | 3.3527 | 193.7629 | 116.4369
6.7225 | 232.7758 | 40.735 | 154.8569 | 3.3505 | 193.6529 | 116.3879
6.7254 | 232.9784 | 40.735 | 154.9245 | 3.352 | 193.7542 | 116.4892
6.7283 | 232.9702 | 40.674 | 154.9827 | 3.3504 | 193.8111 | 116.4851
6.7313 | 233.1727 | 40.491 | 155.2332 | 3.352 | 194.0954 | 116.5864
6.7328 | 232.7466 | 40.552 | 155.0302 | 3.3449 | 193.8213 | 116.3733
6.7357 | 232.9494 | 40.674 | 154.9758 | 3.3465 | 193.8007 | 116.4747
6.7387 | 232.9409 | 40.552 | 155.095 | 3.3449 | 193.9185 | 116.4705
6.7416 | 233.1437 | 40.43 | 155.2846 | 3.3465 | 194.1418 | 116.5718
6.7445 | 233.1354 | 40.613 | 156.0988 | 3.3449 | 194.9547 | 116.5677
6.746 | 233.1311 | 40.187 | 155.5234 | 3.3441 | 194.3786 | 116.5656
6.7489 | 233.1229 | 40.43 | 155.2776 | 3.3425 | 194.1314 | 116.5614
6.7518 | 233.2084 | 40.552 | 155.1841 | 3.3423 | 194.0522 | 116.6042
6.7548 | 233.4109 | 40.674 | 155.1296 | 3.3439 | 194.0314 | 116.7054
6.7577 | 233.6136 | 40.552 | 155.3192 | 3.3454 | 194.2548 | 116.8068
6.7607 | 233.5114 | 40.735 | 155.1021 | 3.3424 | 194.0207 | 116.7557
6.7636 | 233.2922 | 40.552 | 155.2121 | 3.3378 | 194.0941 | 116.6461
6.765 | 233.2881 | 40.552 | 155.2107 | 3.337 | 194.092 | 116.644
6.7679 | 233.1627 | 40.613 | 155.1079 | 3.3337 | 193.9683 | 116.5813
6.7709 | 233.1542 | 40.491 | 155.2271 | 3.3321 | 194.0861 | 116.5771
6.7724 | 233.1501 | 40.37 | 155.3467 | 3.3313 | 194.2051 | 116.5751
6.7753 | 233.259 | 40.552 | 155.201 | 3.3315 | 194.0775 | 116.6295
6.7782 | 233.1334 | 40.37 | 155.3411 | 3.3282 | 194.1967 | 116.5667
6.7797 | 233.1293 | 40.43 | 155.2798 | 3.3274 | 194.1346 | 116.5646
6.7826 | 233.2382 | 40.43 | 155.3161 | 3.3276 | 194.1891 | 116.6191
6.7856 | 233.4406 | 40.309 | 155.5045 | 3.3291 | 194.4113 | 116.7203
6.787 | 233.3194 | 40.37 | 155.4031 | 3.3266 | 194.2897 | 116.6597
6.7899 | 233.4282 | 40.309 | 155.5004 | 3.3268 | 194.4051 | 116.7141
6.7929 | 233.4198 | 40.37 | 155.4366 | 3.3252 | 194.3399 | 116.7099
6.7958 | 233.2944 | 40.065 | 155.6998 | 3.3219 | 194.5822 | 116.6472
6.7973 | 233.1966 | 40.248 | 155.4842 | 3.3198 | 194.3503 | 116.5983
6.8003 | 233.399 | 40.004 | 156.7957 | 3.3213 | 195.6955 | 116.6995
6.8032 | 233.4844 | 40.248 | 155.5801 | 3.3212 | 194.4942 | 116.7422
6.8046 | 233.4803 | 40.187 | 155.6398 | 3.3204 | 194.5531 | 116.7401
6.8076 | 233.4718 | 40.37 | 156.4539 | 3.3188 | 195.3659 | 116.7359
6.8105 | 233.5807 | 40.37 | 155.4902 | 3.319 | 194.4203 | 116.7903
6.812 | 233.5766 | 40.248 | 155.6109 | 3.3182 | 194.5403 | 116.7883
6.8149 | 233.6618 | 40.37 | 155.5173 | 3.318 | 194.4609 | 116.8309
6.8178 | 233.7472 | 40.309 | 155.6067 | 3.3179 | 194.5646 | 116.8736
6.8193 | 233.7431 | 40.552 | 155.3624 | 3.3171 | 194.3195 | 116.8715
6.8223 | 233.7346 | 40.126 | 156.7855 | 3.3155 | 195.7413 | 116.8673
6.8252 | 233.7263 | 40.126 | 155.7828 | 3.314 | 194.7372 | 116.8632
6.8282 | 233.6242 | 40.126 | 155.7487 | 3.3111 | 194.6861 | 116.8121
6.8296 | 233.6201 | 40.126 | 156.7474 | 3.3103 | 195.684 | 116.81
6.8325 | 233.5181 | 40.004 | 155.8354 | 3.3074 | 194.7551 | 116.7591
6.8354 | 233.5099 | 40.065 | 155.7716 | 3.3059 | 194.6899 | 116.7549
6.8369 | 233.5056 | 40.065 | 155.7702 | 3.3051 | 194.6878 | 116.7528
6.8399 | 233.591 | 40.187 | 155.6767 | 3.3049 | 194.6085 | 116.7955
6.8413 | 233.5868 | 40.248 | 155.6143 | 3.3041 | 194.5454 | 116.7934
6.8443 | 233.5784 | 40.065 | 155.7945 | 3.3026 | 194.7242 | 116.7892
6.8472 | 233.6638 | 40.126 | 155.7619 | 3.3024 | 194.7059 | 116.8319
6.8501 | 233.6555 | 40.004 | 155.8812 | 3.3009 | 194.8237 | 116.8277
6.8531 | 233.647 | 40.187 | 155.6953 | 3.2993 | 194.6365 | 116.8235
6.8545 | 233.6429 | 40.126 | 155.755 | 3.2986 | 194.6954 | 116.8214
6.8545 | 233.6429 | 40.004 | 155.877 | 3.2986 | 194.8174 | 116.8214
6.859 | 233.7474 | 40.248 | 155.6678 | 3.298 | 194.6257 | 116.8737
6.8619 | 233.8327 | 40.004 | 155.9402 | 3.2978 | 194.9124 | 116.9164
6.8648 | 233.8245 | 39.9428 | 155.9987 | 3.2963 | 194.9694 | 116.9122
6.8677 | 233.816 | 40.187 | 155.7517 | 3.2948 | 194.721 | 116.908
6.8707 | 233.9248 | 39.9428 | 156.0321 | 3.2949 | 195.0196 | 116.9624
6.8721 | 233.9206 | 39.9428 | 156.0307 | 3.2942 | 195.0175 | 116.9603
6.8751 | 234.0058 | 40.065 | 155.9369 | 3.294 | 194.9379 | 117.0029
6.878 | 234.1145 | 39.9428 | 156.0954 | 3.2942 | 195.1145 | 117.0573
6.881 | 234.1997 | 39.8818 | 156.1848 | 3.294 | 195.218 | 117.0998
6.8839 | 234.1914 | 39.8209 | 156.2429 | 3.2925 | 195.2748 | 117.0957
6.8868 | 234.1831 | 39.699 | 156.362 | 3.291 | 195.3925 | 117.0915
6.8883 | 234.1787 | 39.699 | 156.3606 | 3.2902 | 195.3904 | 117.0894
6.8912 | 234.1705 | 39.5771 | 156.4797 | 3.2887 | 195.5081 | 117.0852
6.8941 | 234.0686 | 39.3943 | 156.6286 | 3.2858 | 195.64 | 117.0343
6.8956 | 234.0642 | 39.6381 | 156.3833 | 3.285 | 195.394 | 117.0321
6.8986 | 234.0559 | 40.004 | 156.0146 | 3.2835 | 195.024 | 117.028
6.9015 | 233.9307 | 39.8209 | 156.156 | 3.2803 | 195.1444 | 116.9653
6.903 | 233.9263 | 39.699 | 156.2764 | 3.2795 | 195.2642 | 116.9632
6.9059 | 234.035 | 39.6381 | 156.3736 | 3.2797 | 195.3794 | 117.0175
6.9088 | 234.1204 | 39.8818 | 156.1583 | 3.2796 | 195.1784 | 117.0602
6.9118 | 234.1119 | 39.5162 | 156.5211 | 3.2781 | 195.5397 | 117.0559
6.9132 | 234.1077 | 39.5771 | 156.4588 | 3.2773 | 195.4768 | 117.0539
6.9161 | 234.0994 | 39.5771 | 156.456 | 3.2758 | 195.4726 | 117.0497
6.9191 | 233.9974 | 39.6381 | 156.361 | 3.2729 | 195.3606 | 116.9987
6.9206 | 233.9932 | 39.4552 | 156.5425 | 3.2722 | 195.5414 | 116.9966
6.9235 | 234.0785 | 39.4552 | 156.571 | 3.272 | 195.5841 | 117.0393
6.9249 | 234.0744 | 39.3333 | 156.6915 | 3.2713 | 195.7039 | 117.0372
6.9279 | 234.0659 | 39.3333 | 156.6887 | 3.2698 | 195.6997 | 117.033
6.9308 | 234.1746 | 39.0895 | 155.9687 | 3.27 | 194.9978 | 117.0873
6.9338 | 234.2597 | 39.2114 | 156.8752 | 3.2698 | 195.9184 | 117.1298
6.9352 | 234.3725 | 39.2724 | 156.8518 | 3.2707 | 195.9138 | 117.1862
6.9381 | 234.3642 | 39.1505 | 156.9709 | 3.2692 | 196.0316 | 117.1821
6.9411 | 234.4492 | 38.9677 | 157.182 | 3.2691 | 196.2569 | 117.2246
6.944 | 234.4409 | 38.9677 | 157.1793 | 3.2676 | 196.2528 | 117.2205
6.9455 | 234.4368 | 39.0286 | 157.117 | 3.2668 | 196.1898 | 117.2184
6.9485 | 234.4283 | 38.9677 | 157.1751 | 3.2653 | 196.2464 | 117.2141
6.9499 | 234.4242 | 38.541 | 157.6004 | 3.2646 | 196.6711 | 117.2121
6.9528 | 234.4159 | 38.9677 | 157.1709 | 3.2631 | 196.2402 | 117.2079
6.9558 | 234.4074 | 38.6629 | 157.4729 | 3.2616 | 196.5408 | 117.2037
6.9572 | 234.4032 | 38.7238 | 157.4106 | 3.2608 | 196.4778 | 117.2016
6.9602 | 234.6054 | 38.9067 | 157.2951 | 3.2624 | 196.396 | 117.3027
6.9616 | 234.6012 | 39.0286 | 157.1718 | 3.2616 | 196.272 | 117.3006
6.9646 | 234.5927 | 38.9677 | 157.2299 | 3.2601 | 196.3287 | 117.2964
6.9675 | 234.678 | 38.6629 | 157.5631 | 3.26 | 196.6761 | 117.339
6.9705 | 234.6694 | 38.8458 | 157.3773 | 3.2584 | 196.4889 | 117.3347
6.9719 | 234.6653 | 38.9677 | 157.2541 | 3.2577 | 196.3649 | 117.3326
6.9748 | 234.5635 | 38.6019 | 156.5859 | 3.2549 | 195.6798 | 117.2817
6.9763 | 234.5593 | 38.6019 | 157.5845 | 3.2542 | 196.6778 | 117.2797
6.9793 | 234.6443 | 38.7238 | 157.491 | 3.254 | 196.5984 | 117.3222
6.9822 | 234.636 | 38.8458 | 157.3662 | 3.2525 | 196.4722 | 117.318
6.9836 | 234.6319 | 38.6629 | 157.5477 | 3.2518 | 196.653 | 117.3159
6.9866 | 234.6233 | 38.6019 | 157.6059 | 3.2503 | 196.7098 | 117.3117
6.9895 | 234.615 | 38.9677 | 157.2373 | 3.2488 | 196.3398 | 117.3075
6.9924 | 234.6067 | 38.6019 | 157.6003 | 3.2473 | 196.7015 | 117.3034
6.9954 | 234.7151 | 38.8458 | 157.3926 | 3.2475 | 196.5118 | 117.3576
6.9968 | 234.8045 | 38.9067 | 157.3615 | 3.2481 | 196.4955 | 117.4022
7.0013 | 234.7918 | 39.0286 | 157.2353 | 3.2459 | 196.3673 | 117.3959
7.0042 | 234.7835 | 39.0286 | 157.2326 | 3.2444 | 196.3631 | 117.3917
7.0056 | 234.7793 | 38.7238 | 157.536 | 3.2437 | 196.6659 | 117.3897
7.0086 | 234.7708 | 38.6629 | 157.594 | 3.2422 | 196.7225 | 117.3854
7.0115 | 234.7625 | 38.541 | 157.7132 | 3.2407 | 196.8402 | 117.3812
7.0115 | 234.7625 | 38.4191 | 157.8351 | 3.2407 | 196.9621 | 117.3812
7.0174 | 234.6522 | 38.6629 | 157.5545 | 3.2364 | 196.6632 | 117.3261
7.0189 | 234.7415 | 38.48 | 157.7672 | 3.237 | 196.8908 | 117.3708
7.0203 | 234.8542 | 38.48 | 157.8047 | 3.2379 | 196.9471 | 117.4271
7.0233 | 234.8457 | 38.8458 | 157.4361 | 3.2365 | 196.577 | 117.4228
7.0262 | 234.8374 | 38.541 | 157.7381 | 3.235 | 196.8777 | 117.4187
7.0291 | 234.9225 | 38.48 | 157.8275 | 3.2349 | 196.9813 | 117.4613
7.0306 | 234.9182 | 38.6019 | 157.7042 | 3.2341 | 196.8572 | 117.4591
7.0364 | 235.0183 | 38.6019 | 157.7375 | 3.2329 | 196.9073 | 117.5092
7.035 | 234.9057 | 38.7238 | 157.5781 | 3.2319 | 196.729 | 117.4528
7.038 | 235.014 | 38.6629 | 157.6751 | 3.2321 | 196.8441 | 117.507
7.0409 | 234.8888 | 38.6629 | 157.6334 | 3.229 | 196.7815 | 117.4444
7.0438 | 234.9973 | 38.7238 | 157.6086 | 3.2292 | 196.7749 | 117.4987
7.0453 | 234.8761 | 38.9067 | 157.3853 | 3.2268 | 196.5314 | 117.4381
7.0482 | 234.9846 | 38.8458 | 157.4824 | 3.227 | 196.6465 | 117.4923
7.0497 | 234.9805 | 38.9677 | 157.3591 | 3.2263 | 196.5225 | 117.4902
7.0526 | 235.0656 | 38.9067 | 157.4485 | 3.2261 | 196.6261 | 117.5328
7.0555 | 235.1739 | 38.9067 | 157.4846 | 3.2263 | 196.6802 | 117.5869
7.0584 | 235.1656 | 38.6629 | 157.7256 | 3.2249 | 196.9199 | 117.5828
7.0614 | 235.2505 | 38.9677 | 157.4491 | 3.2247 | 196.6575 | 117.6252
7.0629 | 235.0361 | 38.6629 | 157.6825 | 3.221 | 196.8551 | 117.518
7.0658 | 235.1445 | 38.8458 | 157.5357 | 3.2212 | 196.7265 | 117.5723
7.0688 | 235.2294 | 38.6019 | 157.8079 | 3.2211 | 197.0128 | 117.6147
7.0702 | 235.1318 | 38.6019 | 157.7754 | 3.219 | 196.964 | 117.5659
7.0731 | 235.0067 | 38.541 | 157.7946 | 3.2159 | 196.9624 | 117.5034
7.0761 | 234.9982 | 38.3582 | 157.9745 | 3.2145 | 197.1409 | 117.4991
7.0775 | 234.994 | 38.541 | 157.7903 | 3.2137 | 196.956 | 117.497
7.0805 | 235.1025 | 38.541 | 157.8265 | 3.2139 | 197.0102 | 117.5512
7.0834 | 235.1874 | 38.1753 | 159.2205 | 3.2138 | 198.4184 | 117.5937
7.0849 | 235.3 | 38.3582 | 158.0751 | 3.2147 | 197.2918 | 117.65
7.0878 | 235.2916 | 38.3582 | 158.0723 | 3.2133 | 197.2876 | 117.6458
7.0908 | 235.2831 | 38.4191 | 158.0086 | 3.2118 | 197.2224 | 117.6415
7.0922 | 235.1622 | 38.541 | 157.8464 | 3.2095 | 197.0401 | 117.5811
7.0951 | 235.364 | 38.541 | 157.9137 | 3.211 | 197.141 | 117.682
7.0981 | 235.1453 | 38.48 | 157.9018 | 3.2066 | 197.0926 | 117.5726
7.101 | 235.3471 | 38.4191 | 158.0299 | 3.2081 | 197.2545 | 117.6736
7.1025 | 235.4597 | 38.48 | 158.0066 | 3.209 | 197.2498 | 117.7298
7.1054 | 235.3344 | 38.541 | 158.9038 | 3.2059 | 198.1262 | 117.6672
7.1069 | 235.2368 | 38.48 | 157.9323 | 3.2039 | 197.1384 | 117.6184
7.1098 | 235.3219 | 38.2972 | 158.1434 | 3.2038 | 197.3637 | 117.6609
7.1128 | 235.3133 | 38.4191 | 158.0187 | 3.2023 | 197.2376 | 117.6567
7.1142 | 235.4259 | 38.48 | 157.9953 | 3.2032 | 197.233 | 117.713
7.1171 | 235.5109 | 38.6019 | 157.9017 | 3.2031 | 197.1536 | 117.7555
7.1186 | 235.5068 | 38.48 | 158.0223 | 3.2024 | 197.2734 | 117.7534
7.1216 | 235.4048 | 38.2363 | 159.232 | 3.1996 | 198.4661 | 117.7024
7.1245 | 235.4899 | 38.1144 | 159.3822 | 3.1995 | 198.6305 | 117.7449
7.1274 | 235.3882 | 38.2363 | 158.2264 | 3.1968 | 197.4578 | 117.6941
7.1289 | 235.3838 | 38.3582 | 158.1031 | 3.196 | 197.3337 | 117.6919
7.1333 | 235.3713 | 38.2363 | 159.2208 | 3.1939 | 198.4493 | 117.6856
7.1347 | 235.3671 | 38.2972 | 158.1585 | 3.1932 | 197.3863 | 117.6835
7.1377 | 235.4519 | 38.1753 | 158.3087 | 3.1931 | 197.5507 | 117.726
7.1392 | 235.3544 | 38.2363 | 158.2152 | 3.1911 | 197.4409 | 117.6772
7.1421 | 235.4394 | 38.1753 | 158.3045 | 3.1909 | 197.5444 | 117.7197
7.145 | 235.4308 | 38.2363 | 158.2406 | 3.1895 | 197.4791 | 117.7154
7.1479 | 235.5159 | 38.1753 | 158.33 | 3.1894 | 197.5826 | 117.7579
7.1509 | 235.5073 | 38.0534 | 158.449 | 3.1879 | 197.7002 | 117.7536
7.1524 | 235.6198 | 37.9925 | 158.5474 | 3.1889 | 197.8174 | 117.8099
7.1553 | 235.4948 | 38.2363 | 158.262 | 3.1858 | 197.5111 | 117.7474
7.1583 | 235.6962 | 38.48 | 158.0854 | 3.1873 | 197.3681 | 117.8481
7.1597 | 235.5987 | 37.9315 | 158.6014 | 3.1853 | 197.8679 | 117.7994
7.1626 | 235.6837 | 38.1753 | 158.3859 | 3.1852 | 197.6666 | 117.8419
7.1641 | 235.5862 | 38.0534 | 158.4753 | 3.1832 | 197.7397 | 117.7931
7.167 | 235.5776 | 37.8705 | 158.6554 | 3.1817 | 197.9183 | 117.7888
7.17 | 235.6626 | 37.8705 | 158.6837 | 3.1816 | 197.9608 | 117.8313
7.1729 | 235.7707 | 38.1753 | 158.4149 | 3.1818 | 197.7101 | 117.8854
7.1744 | 235.7665 | 38.1144 | 158.4744 | 3.1811 | 197.7689 | 117.8833
7.1773 | 235.8515 | 38.1144 | 158.5028 | 3.181 | 197.8114 | 117.9258
7.1803 | 235.8429 | 38.1753 | 158.439 | 3.1796 | 197.7462 | 117.9215
7.1832 | 235.8346 | 37.8705 | 159.741 | 3.1782 | 199.0468 | 117.9173
7.1846 | 235.8304 | 37.9315 | 158.6786 | 3.1775 | 197.9837 | 117.9152
7.1876 | 235.7285 | 37.8096 | 158.7666 | 3.1747 | 198.0547 | 117.8643
7.1905 | 235.8135 | 37.9315 | 158.673 | 3.1746 | 197.9752 | 117.9067
7.192 | 235.506 | 37.9315 | 158.5705 | 3.1697 | 197.8215 | 117.753
7.1949 | 235.591 | 37.9925 | 158.5378 | 3.1696 | 197.803 | 117.7955
7.1978 | 235.6991 | 37.6876 | 158.8788 | 3.1698 | 198.1619 | 117.8495
7.1993 | 235.6949 | 37.8705 | 158.6945 | 3.1691 | 197.9769 | 117.8474
7.2022 | 235.6865 | 37.9315 | 158.6307 | 3.1677 | 197.9118 | 117.8433
7.2052 | 235.678 | 37.8096 | 159.7497 | 3.1663 | 199.0294 | 117.839
7.2081 | 235.7629 | 37.7487 | 158.8389 | 3.1662 | 198.1327 | 117.8814
7.2095 | 235.6654 | 37.7487 | 158.8064 | 3.1642 | 198.084 | 117.8327
7.2125 | 236.0766 | 37.9925 | 158.6997 | 3.1686 | 198.0458 | 118.0383
7.2154 | 235.8584 | 37.9925 | 158.627 | 3.1643 | 197.9367 | 117.9292
7.2184 | 235.8498 | 38.1144 | 158.5022 | 3.1629 | 197.8105 | 117.9249
7.2199 | 236.0555 | 38.0534 | 158.6318 | 3.1651 | 197.9744 | 118.0278
7.2228 | 236.0471 | 37.9315 | 158.7509 | 3.1637 | 198.0921 | 118.0236
7.2257 | 235.8287 | 38.0534 | 158.5562 | 3.1594 | 197.8609 | 117.9143
7.2272 | 236.1276 | 38.2363 | 158.4729 | 3.1629 | 197.8275 | 118.0638
7.2316 | 236.1151 | 38.2363 | 158.4687 | 3.1608 | 197.8212 | 118.0575
7.2345 | 236.1065 | 37.9315 | 158.7707 | 3.1594 | 198.1218 | 118.0533
7.236 | 236.2189 | 37.8705 | 158.8691 | 3.1603 | 198.239 | 118.1095
7.2374 | 236.4246 | 37.9315 | 158.8767 | 3.1625 | 198.2808 | 118.2123
7.2389 | 236.2105 | 37.9315 | 158.8053 | 3.1589 | 198.1738 | 118.1053
7.2433 | 236.291 | 37.8096 | 158.9541 | 3.1581 | 198.3359 | 118.1455
7.2448 | 236.2868 | 37.6876 | 160.0747 | 3.1574 | 199.4558 | 118.1434
7.2462 | 236.2826 | 37.9315 | 158.8294 | 3.1567 | 198.2098 | 118.1413
7.2492 | 236.1808 | 37.8096 | 158.9173 | 3.154 | 198.2808 | 118.0904
7.2521 | 236.2657 | 37.5657 | 159.1895 | 3.1539 | 198.5671 | 118.1328
7.2536 | 236.1682 | 37.8705 | 158.8522 | 3.1519 | 198.2136 | 118.0841
7.2565 | 236.0431 | 37.9925 | 158.6885 | 3.1489 | 198.029 | 118.0215
7.258 | 236.1554 | 37.6876 | 159.0309 | 3.1498 | 198.3901 | 118.0777
7.2609 | 236.2403 | 37.6876 | 159.0592 | 3.1497 | 198.4326 | 118.1202
7.2639 | 236.2317 | 37.8096 | 158.9343 | 3.1483 | 198.3063 | 118.1159
7.2653 | 236.3441 | 37.9925 | 158.7889 | 3.1492 | 198.1795 | 118.172
7.2698 | 236.3313 | 37.9315 | 158.8456 | 3.1472 | 198.2341 | 118.1656
7.2727 | 236.3229 | 38.0534 | 158.7209 | 3.1458 | 198.1081 | 118.1615
7.2756 | 236.3145 | 37.8096 | 158.9619 | 3.1444 | 198.3477 | 118.1573
7.277 | 236.3103 | 37.9315 | 158.8386 | 3.1437 | 198.2237 | 118.1552
7.28 | 236.3017 | 37.8096 | 158.9576 | 3.1423 | 198.3413 | 118.1509
7.2815 | 236.2975 | 37.8705 | 158.8953 | 3.1416 | 198.2783 | 118.1488
7.2844 | 236.3824 | 37.9925 | 158.8016 | 3.1415 | 198.1987 | 118.1912
7.2873 | 236.3738 | 37.9315 | 158.8598 | 3.1401 | 198.2554 | 118.1869
7.2903 | 236.4586 | 37.8096 | 159.0099 | 3.1401 | 198.4197 | 118.2293
7.2917 | 236.4544 | 37.8096 | 160.0085 | 3.1394 | 199.4176 | 118.2272
7.2947 | 236.4458 | 37.7487 | 159.0666 | 3.138 | 198.4742 | 118.2229
7.2976 | 236.6471 | 37.7487 | 159.1337 | 3.1395 | 198.5749 | 118.3236
7.3006 | 236.755 | 37.8705 | 159.0478 | 3.1397 | 198.507 | 118.3775
7.3035 | 236.7466 | 37.8705 | 159.045 | 3.1383 | 198.5028 | 118.3733
7.3064 | 236.6217 | 37.5657 | 159.3082 | 3.1354 | 198.7452 | 118.3109
7.3079 | 236.6173 | 37.7487 | 159.1237 | 3.1346 | 198.56 | 118.3087
7.3108 | 236.6089 | 37.4438 | 159.4258 | 3.1333 | 198.8607 | 118.3045
7.3137 | 236.6005 | 37.5048 | 159.362 | 3.1319 | 198.7955 | 118.3003
7.3152 | 236.5961 | 37.3829 | 159.4825 | 3.1312 | 198.9152 | 118.2981
7.3182 | 236.5877 | 37.261 | 159.6016 | 3.1299 | 199.0329 | 118.2939
7.3211 | 236.5793 | 37.4438 | 159.416 | 3.1285 | 198.8459 | 118.2897
7.3226 | 236.5749 | 37.322 | 159.5363 | 3.1278 | 198.9655 | 118.2875
7.3255 | 236.5665 | 37.322 | 159.5335 | 3.1264 | 198.9613 | 118.2833
7.3284 | 236.6746 | 37.6267 | 159.2648 | 3.1267 | 198.7106 | 118.3373
7.3314 | 236.7592 | 37.5048 | 159.4149 | 3.1265 | 198.8748 | 118.3796
7.3343 | 236.7508 | 37.5048 | 159.4121 | 3.1252 | 198.8706 | 118.3754
7.3357 | 236.6534 | 37.4438 | 159.4407 | 3.1232 | 198.8829 | 118.3267
7.3387 | 236.6448 | 37.261 | 159.6206 | 3.1219 | 199.0614 | 118.3224
7.3416 | 236.6364 | 37.261 | 159.6178 | 3.1205 | 199.0572 | 118.3182
7.3445 | 236.7211 | 37.1391 | 159.7679 | 3.1204 | 199.2215 | 118.3606
7.346 | 236.7167 | 37.6267 | 159.2789 | 3.1197 | 198.7317 | 118.3584
7.3475 | 236.7125 | 37.0782 | 159.826 | 3.119 | 199.2781 | 118.3563
7.3519 | 236.6999 | 37.2001 | 159.6999 | 3.117 | 199.1499 | 118.35
7.3519 | 236.6999 | 36.8953 | 160.0047 | 3.117 | 199.4547 | 118.35
7.3563 | 236.6871 | 36.7734 | 160.1223 | 3.115 | 199.5702 | 118.3436
7.3592 | 236.8883 | 36.8953 | 160.0675 | 3.1165 | 199.5488 | 118.4441
7.3622 | 236.9961 | 36.7734 | 160.2253 | 3.1167 | 199.7246 | 118.498
7.3636 | 236.9919 | 36.8344 | 160.1629 | 3.116 | 199.6615 | 118.4959
7.3665 | 236.9834 | 36.7125 | 160.282 | 3.1147 | 199.7792 | 118.4917
7.3681 | 236.979 | 36.8344 | 160.1586 | 3.114 | 199.6551 | 118.4895
7.371 | 236.9706 | 36.7125 | 160.2777 | 3.1126 | 199.7728 | 118.4853
7.3739 | 236.8458 | 36.7734 | 160.1752 | 3.1097 | 199.6495 | 118.4229
7.3754 | 236.8414 | 36.6516 | 160.2955 | 3.109 | 199.7691 | 118.4207
7.3783 | 236.7399 | 36.7734 | 160.1399 | 3.1064 | 199.5965 | 118.3699
7.3812 | 236.7314 | 36.6516 | 160.2589 | 3.1051 | 199.7141 | 118.3657
7.3827 | 236.727 | 36.7125 | 160.1965 | 3.1044 | 199.651 | 118.3635
7.3856 | 236.8117 | 36.5297 | 160.4075 | 3.1043 | 199.8762 | 118.4059
7.3871 | 236.9239 | 36.5906 | 160.384 | 3.1052 | 199.8714 | 118.462
7.3901 | 237.0084 | 36.4687 | 160.5341 | 3.1051 | 200.0355 | 118.5042
7.393 | 237 | 36.5906 | 160.4094 | 3.1038 | 199.9094 | 118.5
7.3944 | 236.9958 | 36.7734 | 160.2252 | 3.1031 | 199.7245 | 118.4979
7.3974 | 236.8941 | 36.5297 | 160.435 | 3.1005 | 199.9173 | 118.447
7.4003 | 236.8857 | 36.4077 | 160.5542 | 3.0991 | 200.0351 | 118.4428
7.4018 | 236.9745 | 36.4077 | 160.5838 | 3.0997 | 200.0796 | 118.4873
7.4062 | 236.9617 | 36.4077 | 160.5795 | 3.0977 | 200.0732 | 118.4809
7.4091 | 236.9533 | 36.3468 | 160.6376 | 3.0964 | 200.1298 | 118.4766
7.4121 | 236.9447 | 36.3468 | 160.6348 | 3.095 | 200.1255 | 118.4723
7.4135 | 236.9405 | 36.4077 | 160.5725 | 3.0943 | 200.0625 | 118.4702
7.4164 | 237.0484 | 36.4687 | 160.5474 | 3.0946 | 200.0555 | 118.5242
7.4193 | 237.2494 | 36.3468 | 160.7363 | 3.0961 | 200.2779 | 118.6247
7.4223 | 237.3338 | 36.2858 | 160.8255 | 3.096 | 200.3811 | 118.6669
7.4252 | 237.3254 | 36.1639 | 160.9446 | 3.0947 | 200.4988 | 118.6627
7.4267 | 237.3212 | 36.2858 | 160.8213 | 3.094 | 200.3748 | 118.6606
7.4297 | 237.2195 | 36.4687 | 160.6045 | 3.0914 | 200.141 | 118.6097
7.4297 | 237.2195 | 36.2249 | 160.8483 | 3.0914 | 200.3848 | 118.6097
7.434 | 237.0905 | 36.1639 | 160.8663 | 3.0878 | 200.3814 | 118.5453
7.4355 | 237.0861 | 36.3468 | 160.6819 | 3.0871 | 200.1963 | 118.5431
7.4414 | 237.0693 | 35.9811 | 161.042 | 3.0845 | 200.5535 | 118.5346
7.4414 | 237.1856 | 36.1639 | 160.898 | 3.0861 | 200.4289 | 118.5928
7.4443 | 237.1769 | 36.3468 | 160.7122 | 3.0847 | 200.2417 | 118.5885
7.4472 | 237.1685 | 36.2249 | 160.8313 | 3.0834 | 200.3594 | 118.5843
7.4487 | 237.3504 | 36.2249 | 160.8919 | 3.0852 | 200.4503 | 118.6752
7.4517 | 237.5511 | 36.1639 | 161.0198 | 3.0867 | 200.6117 | 118.7756
7.4546 | 237.5427 | 36.5297 | 160.6512 | 3.0854 | 200.2416 | 118.7713
7.4576 | 237.3247 | 36.4077 | 160.7005 | 3.0812 | 200.2546 | 118.6623
7.459 | 237.2274 | 36.2249 | 160.8509 | 3.0793 | 200.3888 | 118.6137
7.4619 | 237.126 | 36.1639 | 160.8781 | 3.0768 | 200.3991 | 118.563
7.4649 | 237.1173 | 36.3468 | 160.6923 | 3.0754 | 200.2119 | 118.5587
7.4678 | 237.2019 | 36.2858 | 160.7815 | 3.0754 | 200.3152 | 118.601
7.4693 | 237.1977 | 36.3468 | 160.7191 | 3.0747 | 200.2521 | 118.5989
7.4722 | 237.2821 | 36.4077 | 160.6863 | 3.0746 | 200.2334 | 118.6411
7.4751 | 237.0876 | 36.2249 | 160.8043 | 3.0708 | 200.3189 | 118.5438
7.478 | 237.2652 | 36.5297 | 160.5587 | 3.072 | 200.1029 | 118.6326
7.481 | 237.4659 | 36.2858 | 160.8695 | 3.0735 | 200.4471 | 118.7329
7.4839 | 237.6667 | 36.2858 | 160.9364 | 3.0749 | 200.5476 | 118.8334
7.4854 | 237.6625 | 36.1639 | 161.0569 | 3.0743 | 200.6674 | 118.8313
7.4884 | 237.6539 | 36.4687 | 160.7493 | 3.0729 | 200.3582 | 118.8269
7.4913 | 237.5524 | 36.2858 | 160.8983 | 3.0704 | 200.4904 | 118.7762
7.4927 | 237.4319 | 36.2858 | 160.8582 | 3.0682 | 200.4302 | 118.716
7.4957 | 237.214 | 36.3468 | 161.7245 | 3.0641 | 201.2602 | 118.607
7.4986 | 237.2056 | 36.2858 | 160.7827 | 3.0628 | 200.317 | 118.6028
7.5001 | 237.2014 | 36.2249 | 160.8422 | 3.0621 | 200.3758 | 118.6007
7.503 | 237.402 | 36.1639 | 160.9701 | 3.0636 | 200.5371 | 118.701
7.5059 | 237.3935 | 36.2858 | 160.8454 | 3.0623 | 200.411 | 118.6968
7.5074 | 237.5056 | 36.4077 | 160.7608 | 3.0632 | 200.3451 | 118.7528
7.5104 | 237.4969 | 36.1639 | 161.0017 | 3.0619 | 200.5846 | 118.7485
7.5118 | 237.7019 | 36.103 | 161.131 | 3.064 | 200.748 | 118.851
7.5147 | 237.6935 | 36.1639 | 161.0673 | 3.0627 | 200.6828 | 118.8467
7.5177 | 237.6848 | 35.9811 | 162.2472 | 3.0614 | 201.8613 | 118.8424
7.5206 | 237.6763 | 36.0421 | 161.1833 | 3.0601 | 200.7961 | 118.8382
7.5235 | 237.6679 | 36.0421 | 162.1805 | 3.0588 | 201.7919 | 118.834
7.525 | 237.6635 | 35.9811 | 161.2401 | 3.0581 | 200.8506 | 118.8317
7.528 | 237.655 | 35.9811 | 161.2372 | 3.0568 | 200.8464 | 118.8275
7.5294 | 237.6508 | 36.2249 | 160.992 | 3.0562 | 200.6005 | 118.8254
7.5324 | 237.7351 | 36.0421 | 161.2029 | 3.0561 | 200.8254 | 118.8675
7.5353 | 237.7266 | 36.2858 | 160.9564 | 3.0548 | 200.5775 | 118.8633
7.5382 | 237.7182 | 36.103 | 161.1364 | 3.0535 | 200.7561 | 118.8591
7.5397 | 237.83 | 36.1639 | 162.1128 | 3.0544 | 201.7511 | 118.915
7.5441 | 237.9102 | 36.103 | 161.2004 | 3.0537 | 200.8521 | 118.9551
7.5471 | 237.9016 | 36.103 | 161.1975 | 3.0523 | 200.8478 | 118.9508
7.5485 | 237.8973 | 35.9202 | 161.3789 | 3.0517 | 201.0285 | 118.9487
7.5514 | 237.6797 | 36.0421 | 161.1845 | 3.0476 | 200.7978 | 118.8399
7.5544 | 237.7873 | 35.9202 | 161.3422 | 3.0479 | 200.9734 | 118.8936
7.5558 | 237.783 | 35.7983 | 161.4627 | 3.0472 | 201.0932 | 118.8915
7.5588 | 237.7746 | 35.4326 | 161.8256 | 3.0459 | 201.4547 | 118.8873
7.5602 | 237.7704 | 35.9811 | 161.2757 | 3.0453 | 200.9041 | 118.8852
7.5632 | 237.6455 | 35.9811 | 161.2341 | 3.0424 | 200.8417 | 118.8228
7.5661 | 237.7532 | 35.6764 | 161.5747 | 3.0427 | 201.2002 | 118.8766
7.5675 | 237.749 | 35.8592 | 161.3905 | 3.0421 | 201.0153 | 118.8745
7.5705 | 237.8333 | 36.0421 | 161.2357 | 3.042 | 200.8745 | 118.9166
7.5734 | 237.8248 | 36.1639 | 161.111 | 3.0407 | 200.7485 | 118.9124
7.5763 | 237.8163 | 35.9202 | 161.3519 | 3.0394 | 200.988 | 118.9082
7.5779 | 237.9281 | 35.9202 | 162.3892 | 3.0403 | 202.0438 | 118.964
7.5808 | 237.8034 | 35.5544 | 161.7134 | 3.0375 | 201.3473 | 118.9017
7.5822 | 237.7992 | 35.8592 | 161.4072 | 3.0368 | 201.0404 | 118.8996
7.5852 | 237.9067 | 35.7983 | 161.5039 | 3.0371 | 201.155 | 118.9533
7.5881 | 237.9911 | 35.6764 | 161.654 | 3.037 | 201.3192 | 118.9956
7.591 | 237.8898 | 35.7373 | 161.5593 | 3.0345 | 201.2076 | 118.9449
7.5925 | 237.9782 | 35.9811 | 161.345 | 3.0351 | 201.008 | 118.9891
7.5954 | 237.9698 | 35.9202 | 161.4031 | 3.0338 | 201.0647 | 118.9849
7.5983 | 238.0774 | 35.7983 | 161.5608 | 3.034 | 201.2404 | 119.0387
7.6013 | 238.1616 | 35.7983 | 161.5889 | 3.034 | 201.2825 | 119.0808
7.6042 | 238.1532 | 35.8592 | 161.5252 | 3.0327 | 201.2174 | 119.0766
7.6072 | 238.1445 | 35.8592 | 161.5223 | 3.0314 | 201.213 | 119.0722
7.6087 | 238.1403 | 35.9202 | 161.4599 | 3.0308 | 201.1499 | 119.0701
7.613 | 238.2204 | 35.9811 | 161.4257 | 3.0301 | 201.1291 | 119.1102
7.6145 | 238.1231 | 35.9811 | 162.3933 | 3.0282 | 202.0805 | 119.0616
7.6174 | 238.1146 | 35.8592 | 161.5123 | 3.0269 | 201.1981 | 119.0573
7.6189 | 238.0175 | 35.5544 | 161.7848 | 3.0251 | 201.4544 | 119.0088
7.6219 | 238.0088 | 35.5544 | 161.7819 | 3.0238 | 201.45 | 119.0044
7.6233 | 238.0975 | 35.6154 | 161.7504 | 3.0244 | 201.4333 | 119.0487
7.6277 | 238.0848 | 35.4326 | 161.929 | 3.0225 | 201.6098 | 119.0424
7.6277 | 238.0848 | 35.4326 | 161.929 | 3.0225 | 201.6098 | 119.0424
7.6307 | 238.0761 | 35.7373 | 161.6214 | 3.0212 | 201.3007 | 119.038
7.6336 | 238.1605 | 35.6154 | 161.7714 | 3.0211 | 201.4648 | 119.0802
7.6365 | 238.152 | 35.3716 | 162.0124 | 3.0199 | 201.7044 | 119.076
7.6395 | 238.2594 | 35.7373 | 161.6825 | 3.0201 | 201.3924 | 119.1297
7.6409 | 238.1391 | 35.4326 | 161.9471 | 3.0179 | 201.6369 | 119.0695
7.6438 | 238.1306 | 35.5544 | 161.8225 | 3.0167 | 201.5109 | 119.0653
7.6468 | 238.1219 | 35.5544 | 161.8196 | 3.0154 | 201.5066 | 119.061
7.6483 | 238.1177 | 35.2496 | 162.123 | 3.0148 | 201.8092 | 119.0588
7.6512 | 238.1092 | 35.5544 | 162.8153 | 3.0135 | 202.5002 | 119.0546
7.6541 | 238.2166 | 35.6154 | 161.7901 | 3.0137 | 201.4929 | 119.1083
7.657 | 238.2081 | 35.4935 | 161.9092 | 3.0125 | 201.6106 | 119.1041
7.6585 | 238.2039 | 35.6154 | 161.7859 | 3.0119 | 201.4865 | 119.1019
7.6615 | 238.288 | 35.4935 | 161.9358 | 3.0118 | 201.6505 | 119.144
7.6644 | 238.2795 | 35.6154 | 161.8111 | 3.0105 | 201.5244 | 119.1398
7.6674 | 238.2708 | 35.5544 | 161.8692 | 3.0093 | 201.581 | 119.1354
7.6703 | 238.3784 | 35.4326 | 162.0269 | 3.0095 | 201.7566 | 119.1892
7.6732 | 238.3699 | 35.6154 | 161.8412 | 3.0083 | 201.5696 | 119.185
7.6732 | 238.3699 | 35.7983 | 161.6583 | 3.0083 | 201.3867 | 119.185
7.6791 | 238.2367 | 35.5544 | 161.8578 | 3.0042 | 201.564 | 119.1184
7.682 | 238.344 | 35.6154 | 161.8326 | 3.0045 | 201.5566 | 119.172
7.6835 | 238.2238 | 35.6764 | 161.7315 | 3.0023 | 201.4355 | 119.1119
7.6864 | 238.3313 | 35.6764 | 162.7674 | 3.0026 | 202.4893 | 119.1657
7.6894 | 238.3226 | 35.6154 | 161.8255 | 3.0013 | 201.5459 | 119.1613
7.6908 | 238.4112 | 35.3716 | 162.0988 | 3.0019 | 201.834 | 119.2056
7.6923 | 238.5229 | 35.4935 | 162.0141 | 3.0028 | 201.768 | 119.2615
7.6952 | 238.3984 | 35.4935 | 161.9726 | 3 | 201.7057 | 119.1992
7.6982 | 238.3897 | 35.4935 | 161.9697 | 2.9988 | 201.7014 | 119.1949
7.6996 | 238.3855 | 35.5544 | 161.9074 | 2.9981 | 201.6384 | 119.1928
7.7025 | 238.2842 | 35.3716 | 162.0565 | 2.9957 | 201.7705 | 119.1421
7.704 | 238.28 | 35.4326 | 161.9941 | 2.9951 | 201.7074 | 119.14
7.7069 | 238.3641 | 35.5544 | 161.9003 | 2.995 | 201.6276 | 119.182
7.7099 | 238.3556 | 35.3716 | 162.0803 | 2.9938 | 201.8062 | 119.1778
7.7113 | 238.3513 | 35.3716 | 162.0788 | 2.9931 | 201.8041 | 119.1757
7.7143 | 238.4586 | 35.4935 | 161.9927 | 2.9934 | 201.7358 | 119.2293
7.7172 | 238.3342 | 35.5544 | 161.8903 | 2.9906 | 201.6127 | 119.1671
7.7186 | 238.4459 | 35.3716 | 162.1104 | 2.9915 | 201.8513 | 119.2229
7.7216 | 238.4372 | 35.4326 | 162.0465 | 2.9903 | 201.786 | 119.2186
7.7245 | 238.6374 | 35.3716 | 162.1742 | 2.9917 | 201.9471 | 119.3187
7.726 | 238.5172 | 35.6764 | 161.8293 | 2.9896 | 201.5822 | 119.2586
7.729 | 238.6245 | 35.5544 | 161.9871 | 2.9898 | 201.7578 | 119.3122
7.7319 | 238.616 | 35.4935 | 162.0452 | 2.9886 | 201.8145 | 119.308
7.7348 | 238.4913 | 35.4935 | 162.0036 | 2.9859 | 201.7522 | 119.2457
7.7363 | 238.603 | 35.4326 | 162.1017 | 2.9867 | 201.8689 | 119.3015
7.7392 | 238.4786 | 35.6154 | 161.8775 | 2.984 | 201.6239 | 119.2393
7.7422 | 238.4699 | 35.1887 | 162.3013 | 2.9827 | 202.0462 | 119.2349
7.7436 | 238.5816 | 35.2496 | 162.2776 | 2.9836 | 202.0412 | 119.2908
7.7465 | 238.5731 | 35.2496 | 162.2748 | 2.9824 | 202.0369 | 119.2865
7.748 | 238.6616 | 35.2496 | 162.3043 | 2.983 | 202.0812 | 119.3308
7.751 | 238.6529 | 35.3716 | 162.1794 | 2.9817 | 201.9548 | 119.3264
7.7539 | 238.853 | 35.2496 | 162.3681 | 2.9832 | 202.1769 | 119.4265
7.7553 | 238.8488 | 35.1887 | 162.4276 | 2.9826 | 202.2357 | 119.4244
7.7583 | 238.84 | 35.0059 | 162.6074 | 2.9813 | 202.4141 | 119.42
7.7612 | 238.8315 | 34.9449 | 162.6656 | 2.9801 | 202.4709 | 119.4158
7.7642 | 238.8228 | 34.884 | 162.7236 | 2.9788 | 202.5274 | 119.4114
7.7656 | 238.8186 | 34.884 | 162.7222 | 2.9782 | 202.5253 | 119.4093
7.7686 | 238.8101 | 34.9449 | 162.6585 | 2.977 | 202.4601 | 119.405
7.7715 | 238.8013 | 34.884 | 162.7164 | 2.9757 | 202.5167 | 119.4007
7.7744 | 238.7928 | 34.884 | 162.7136 | 2.9745 | 202.5124 | 119.3964
7.7759 | 238.9045 | 34.7621 | 162.8727 | 2.9754 | 202.6901 | 119.4522
7.7788 | 238.896 | 34.6402 | 162.9918 | 2.9742 | 202.8078 | 119.448
7.7818 | 238.98 | 34.4573 | 163.2027 | 2.9741 | 203.0327 | 119.49
7.7832 | 238.9757 | 34.7011 | 162.9575 | 2.9735 | 202.7868 | 119.4879
7.7861 | 238.9672 | 34.5792 | 163.0765 | 2.9723 | 202.9044 | 119.4836
7.7891 | 238.9585 | 34.5792 | 163.0736 | 2.971 | 202.9 | 119.4792
7.792 | 238.95 | 34.6402 | 163.0098 | 2.9698 | 202.8348 | 119.475
7.795 | 238.9412 | 34.3964 | 163.2507 | 2.9686 | 203.0742 | 119.4706
7.7964 | 238.937 | 34.5792 | 163.0665 | 2.968 | 202.8893 | 119.4685
7.7994 | 238.8358 | 34.4573 | 163.1546 | 2.9656 | 202.9606 | 119.4179
7.8008 | 238.8315 | 34.4573 | 163.1532 | 2.965 | 202.9585 | 119.4158
7.8038 | 238.8228 | 34.5792 | 163.0284 | 2.9637 | 202.8322 | 119.4114
7.8067 | 238.8143 | 34.3964 | 163.2084 | 2.9625 | 203.0107 | 119.4071
7.8081 | 238.81 | 34.2745 | 163.3288 | 2.9619 | 203.1305 | 119.405
7.8126 | 238.8897 | 34.2745 | 163.3554 | 2.9612 | 203.1704 | 119.4449
7.8126 | 238.9824 | 34.3354 | 163.3254 | 2.9624 | 203.1558 | 119.4912
7.817 | 238.9694 | 34.1526 | 163.5039 | 2.9606 | 203.3321 | 119.4847
7.8199 | 238.9609 | 34.3354 | 163.3182 | 2.9594 | 203.1451 | 119.4805
7.8228 | 238.9524 | 34.0916 | 163.5592 | 2.9582 | 203.3846 | 119.4762
7.8258 | 238.9437 | 34.2745 | 163.3734 | 2.9569 | 203.1973 | 119.4718
7.8272 | 238.9394 | 34.4573 | 163.1892 | 2.9563 | 203.0124 | 119.4697
7.8302 | 238.9309 | 34.2745 | 163.3691 | 2.9551 | 203.1909 | 119.4654
7.8331 | 238.9222 | 34.4573 | 163.1834 | 2.9539 | 203.0038 | 119.4611
7.836 | 239.0295 | 34.3964 | 163.2801 | 2.9542 | 203.1183 | 119.5147
7.8375 | 239.1179 | 34.3354 | 163.3706 | 2.9547 | 203.2235 | 119.5589
7.839 | 239.0207 | 34.2136 | 163.46 | 2.9529 | 203.2968 | 119.5104
7.8405 | 239.1091 | 34.2745 | 163.4285 | 2.9535 | 203.2801 | 119.5546
7.8448 | 239.2122 | 34.4573 | 163.2801 | 2.9532 | 203.1488 | 119.6061
7.8464 | 239.2077 | 34.2745 | 163.4614 | 2.9525 | 203.3293 | 119.6038
7.8507 | 239.0791 | 34.5792 | 163.1138 | 2.9493 | 202.9603 | 119.5395
7.8522 | 239.0748 | 34.3354 | 163.3562 | 2.9487 | 203.202 | 119.5374
7.8536 | 239.0706 | 34.3964 | 163.2938 | 2.9481 | 203.1389 | 119.5353
7.8566 | 239.0618 | 34.4573 | 163.23 | 2.9468 | 203.0736 | 119.5309
7.8595 | 239.0533 | 34.3354 | 163.349 | 2.9456 | 203.1913 | 119.5267
7.861 | 239.1648 | 34.3354 | 163.3862 | 2.9465 | 203.247 | 119.5824
7.8639 | 239.0403 | 34.5182 | 163.1619 | 2.9438 | 203.002 | 119.5202
7.8668 | 239.2402 | 34.7621 | 162.9846 | 2.9453 | 202.858 | 119.6201
7.8683 | 239.1433 | 34.4573 | 163.2571 | 2.9435 | 203.1144 | 119.5717
7.8713 | 239.1346 | 34.5182 | 163.1933 | 2.9423 | 203.0491 | 119.5673
7.8727 | 239.2229 | 34.7011 | 163.0399 | 2.9428 | 202.9104 | 119.6115
7.8756 | 239.1218 | 34.7011 | 163.0062 | 2.9405 | 202.8598 | 119.5609
7.8772 | 239.1173 | 34.7011 | 163.0047 | 2.9399 | 202.8576 | 119.5587
7.8801 | 239.2014 | 34.7011 | 163.0327 | 2.9398 | 202.8996 | 119.6007
7.883 | 239.1929 | 34.823 | 162.908 | 2.9386 | 202.7734 | 119.5964
7.8845 | 239.3041 | 34.7011 | 163.0669 | 2.9395 | 202.951 | 119.6521
7.8874 | 239.3882 | 34.3354 | 163.4607 | 2.9395 | 203.3587 | 119.6941
7.8903 | 239.2871 | 34.4573 | 163.3051 | 2.9371 | 203.1862 | 119.6435
7.8918 | 239.2826 | 34.3354 | 163.4255 | 2.9365 | 203.3059 | 119.6413
7.8947 | 239.2741 | 34.5182 | 163.2398 | 2.9353 | 203.1188 | 119.637
7.8976 | 239.3581 | 34.7011 | 163.0849 | 2.9353 | 202.978 | 119.6791
7.9006 | 239.4651 | 34.3964 | 164.4253 | 2.9355 | 204.3362 | 119.7326
7.9021 | 239.5535 | 34.3964 | 163.4548 | 2.9361 | 203.3803 | 119.7767
7.905 | 239.4523 | 34.7621 | 163.0553 | 2.9337 | 202.9641 | 119.7262
7.908 | 239.5362 | 34.7621 | 163.0833 | 2.9337 | 203.006 | 119.7681
7.9109 | 239.5276 | 34.4573 | 163.3852 | 2.9325 | 203.3065 | 119.7638
7.9123 | 239.315 | 34.7011 | 163.0706 | 2.9293 | 202.9564 | 119.6575
7.9153 | 239.422 | 34.5182 | 163.2891 | 2.9295 | 203.1928 | 119.711
7.9167 | 239.302 | 34.4573 | 163.31 | 2.9275 | 203.1937 | 119.651
7.9197 | 239.2009 | 34.7621 | 162.9715 | 2.9251 | 202.8383 | 119.6004
7.9226 | 239.1922 | 34.3964 | 163.3343 | 2.9239 | 203.1997 | 119.5961
7.9255 | 239.2762 | 34.3354 | 163.4233 | 2.9239 | 203.3027 | 119.6381
7.927 | 239.1794 | 34.2136 | 163.5129 | 2.9222 | 203.3761 | 119.5897
7.93 | 239.2632 | 34.2136 | 164.5408 | 2.9221 | 204.418 | 119.6316
7.9329 | 239.3703 | 34.3354 | 163.4547 | 2.9224 | 203.3498 | 119.6852
7.9343 | 239.3661 | 34.0916 | 164.6971 | 2.9218 | 204.5914 | 119.683
7.9373 | 239.3573 | 34.3964 | 164.3894 | 2.9206 | 204.2823 | 119.6787
7.9402 | 239.3488 | 34.2136 | 163.5693 | 2.9194 | 203.4608 | 119.6744
7.9417 | 239.3445 | 34.2136 | 163.5679 | 2.9188 | 203.4587 | 119.6723
7.9446 | 239.3358 | 34.2136 | 163.565 | 2.9176 | 203.4543 | 119.6679
7.9476 | 239.3272 | 34.2136 | 163.5621 | 2.9165 | 203.45 | 119.6636
7.949 | 239.3229 | 34.2745 | 163.4998 | 2.9159 | 203.387 | 119.6615
7.9534 | 239.3099 | 34.0916 | 163.6784 | 2.9141 | 203.5634 | 119.655
7.9563 | 239.3939 | 34.0307 | 163.7673 | 2.9141 | 203.6663 | 119.697
7.9593 | 239.5934 | 34.2745 | 163.59 | 2.9155 | 203.5222 | 119.7967
7.9608 | 239.7048 | 34.3964 | 163.5052 | 2.9164 | 203.456 | 119.8524
7.9637 | 239.7887 | 34.2136 | 163.716 | 2.9163 | 203.6808 | 119.8944
7.9667 | 239.78 | 34.3964 | 163.5303 | 2.9151 | 203.4936 | 119.89
7.9696 | 239.6789 | 34.4573 | 163.4357 | 2.9128 | 203.3821 | 119.8394
7.971 | 239.7671 | 34.3354 | 163.587 | 2.9134 | 203.5482 | 119.8836
7.974 | 239.7584 | 34.2136 | 163.7059 | 2.9122 | 203.6656 | 119.8792
7.9769 | 239.6573 | 34.2745 | 163.6113 | 2.9099 | 203.5542 | 119.8287
7.9784 | 239.653 | 33.9697 | 163.9146 | 2.9093 | 203.8568 | 119.8265
7.9813 | 239.5286 | 34.2136 | 163.6293 | 2.9066 | 203.5507 | 119.7643
7.9828 | 239.5243 | 34.0307 | 163.8107 | 2.9061 | 203.7315 | 119.7622
7.9857 | 239.5158 | 34.1526 | 163.686 | 2.9049 | 203.6053 | 119.7579
7.9886 | 239.5072 | 34.0916 | 163.7441 | 2.9037 | 203.662 | 119.7536
7.9916 | 239.4985 | 34.0916 | 163.7412 | 2.9025 | 203.6576 | 119.7492
7.9945 | 239.6056 | 34.0916 | 164.7769 | 2.9028 | 204.7112 | 119.8028
7.9975 | 239.5968 | 34.0307 | 163.8349 | 2.9016 | 203.7677 | 119.7984
7.9975 | 239.5968 | 33.9697 | 163.8959 | 2.9016 | 203.8287 | 119.7984
7.9989 | 239.5925 | 33.8478 | 164.0164 | 2.901 | 203.9485 | 119.7963
8.0018 | 239.584 | 33.9088 | 163.9525 | 2.8999 | 203.8832 | 119.792
8.0048 | 239.5752 | 34.0916 | 163.7668 | 2.8987 | 203.696 | 119.7876
8.0077 | 239.6591 | 34.0916 | 163.7948 | 2.8987 | 203.738 | 119.8296
8.0092 | 239.6549 | 34.0307 | 163.8543 | 2.8981 | 203.7967 | 119.8274
8.0121 | 239.5536 | 33.9697 | 163.8815 | 2.8958 | 203.8071 | 119.7768
8.0136 | 239.7574 | 34.0916 | 163.8275 | 2.8978 | 203.7871 | 119.8787
8.0165 | 239.7488 | 33.9697 | 163.9466 | 2.8966 | 203.9047 | 119.8744
8.0195 | 239.8325 | 33.9697 | 163.9745 | 2.8966 | 203.9466 | 119.9163
8.0224 | 239.9165 | 34.0916 | 163.8806 | 2.8966 | 203.8666 | 119.9582
8.0238 | 239.9122 | 33.9697 | 164.001 | 2.896 | 203.9864 | 119.9561
8.0283 | 239.8991 | 33.8478 | 164.1186 | 2.8943 | 204.1018 | 119.9496
8.0283 | 239.8991 | 33.6041 | 164.3623 | 2.8943 | 204.3455 | 119.9496
8.0312 | 239.8906 | 33.665 | 164.2985 | 2.8931 | 204.2803 | 119.9453
8.0356 | 239.785 | 33.5431 | 164.3852 | 2.8902 | 204.3494 | 119.8925
8.0385 | 239.7765 | 33.6041 | 164.3214 | 2.889 | 204.2841 | 119.8882
8.0385 | 239.7765 | 33.7869 | 164.1386 | 2.889 | 204.1013 | 119.8882
8.0415 | 239.7677 | 33.665 | 164.2576 | 2.8879 | 204.2188 | 119.8838
8.0444 | 239.8516 | 33.9697 | 163.9808 | 2.8879 | 203.9561 | 119.9258
8.0473 | 240.051 | 33.726 | 164.291 | 2.8893 | 204.2995 | 120.0255
8.0503 | 239.8342 | 33.8478 | 164.0969 | 2.8855 | 204.0693 | 119.9171
8.0532 | 240.0337 | 33.9697 | 164.0415 | 2.887 | 204.0471 | 120.0168
8.0546 | 240.0294 | 33.7869 | 164.2229 | 2.8864 | 204.2278 | 120.0147
8.0591 | 240.0163 | 33.665 | 164.3404 | 2.8847 | 204.3432 | 120.0082
8.0591 | 240.0163 | 33.726 | 164.2794 | 2.8847 | 204.2822 | 120.0082
8.062 | 240.0077 | 33.6041 | 164.3985 | 2.8835 | 204.3998 | 120.0039
8.0635 | 239.7953 | 33.726 | 164.2058 | 2.8803 | 204.1716 | 119.8976
8.0679 | 239.7824 | 33.5431 | 164.3844 | 2.8786 | 204.3481 | 119.8912
8.0723 | 239.9773 | 33.6041 | 164.3883 | 2.8794 | 204.3846 | 119.9887
8.0723 | 239.9773 | 33.5431 | 164.4493 | 2.8794 | 204.4456 | 119.9887
8.0737 | 240.0885 | 33.4822 | 164.5473 | 2.8803 | 204.5621 | 120.0443
8.0766 | 240.1724 | 33.7869 | 164.2706 | 2.8803 | 204.2993 | 120.0862
8.0796 | 240.1636 | 33.726 | 164.3285 | 2.8791 | 204.3558 | 120.0818
8.0825 | 240.2705 | 33.665 | 164.4252 | 2.8794 | 204.4703 | 120.1353
8.0854 | 240.262 | 33.665 | 164.4223 | 2.8783 | 204.466 | 120.131
8.0899 | 240.1334 | 33.726 | 164.3185 | 2.8751 | 204.3407 | 120.0667
8.0913 | 240.2446 | 33.665 | 164.4165 | 2.876 | 204.4573 | 120.1223
8.0928 | 240.1248 | 33.665 | 164.3766 | 2.874 | 204.3974 | 120.0624
8.0972 | 240.1117 | 33.7869 | 164.2503 | 2.8722 | 204.2689 | 120.0558
8.0987 | 240.1074 | 33.4822 | 164.5536 | 2.8717 | 204.5715 | 120.0537
8.1031 | 240.0019 | 33.4212 | 164.5794 | 2.8688 | 204.5798 | 120.001
8.1031 | 240.0019 | 33.5431 | 164.4575 | 2.8688 | 204.4579 | 120.001
8.1074 | 239.9891 | 33.3603 | 165.6361 | 2.8671 | 205.6342 | 119.9945
8.109 | 240.077 | 33.3603 | 164.6654 | 2.8676 | 204.6782 | 120.0385
8.1104 | 240.1881 | 33.6041 | 165.4586 | 2.8685 | 205.49 | 120.0941
8.1133 | 240.2719 | 33.4212 | 164.6694 | 2.8685 | 204.7148 | 120.136
8.1163 | 240.3786 | 33.4212 | 164.705 | 2.8688 | 204.7681 | 120.1893
8.1178 | 240.3743 | 33.2993 | 164.8255 | 2.8682 | 204.8879 | 120.1872
8.1207 | 240.2503 | 33.3603 | 164.7231 | 2.8657 | 204.7648 | 120.1251
8.1251 | 240.2372 | 33.3603 | 164.7188 | 2.8639 | 204.7583 | 120.1186
8.1251 | 240.2372 | 33.2993 | 164.7798 | 2.8639 | 204.8193 | 120.1186
8.128 | 240.2286 | 33.4212 | 164.655 | 2.8628 | 204.6931 | 120.1143
8.1324 | 240.331 | 33.4822 | 164.6281 | 2.8625 | 204.6833 | 120.1655
8.1324 | 240.2155 | 33.4822 | 164.5896 | 2.8611 | 204.6256 | 120.1078
8.1353 | 240.3224 | 33.4212 | 164.6863 | 2.8614 | 204.74 | 120.1612
8.1382 | 240.4061 | 33.2383 | 164.8971 | 2.8614 | 204.9648 | 120.2031
8.1398 | 240.4016 | 33.4212 | 164.7127 | 2.8608 | 204.7796 | 120.2008
8.1427 | 240.393 | 33.2993 | 164.8317 | 2.8597 | 204.8972 | 120.1965
8.1471 | 240.3799 | 33.4822 | 164.6444 | 2.8579 | 204.7078 | 120.19
8.1486 | 240.4911 | 33.5431 | 164.6206 | 2.8588 | 204.7024 | 120.2455
8.1515 | 240.4825 | 33.4822 | 164.6786 | 2.8577 | 204.759 | 120.2412
8.1529 | 240.3627 | 33.6041 | 164.5168 | 2.8557 | 204.5773 | 120.1814
8.1544 | 240.3582 | 33.2993 | 164.8201 | 2.8551 | 204.8798 | 120.1791
8.1573 | 240.2573 | 33.1774 | 164.9084 | 2.8528 | 204.9513 | 120.1287
8.1603 | 240.2487 | 33.2383 | 164.8446 | 2.8517 | 204.8861 | 120.1244
8.1632 | 240.2399 | 33.4212 | 164.6588 | 2.8506 | 204.6988 | 120.12
8.1647 | 240.328 | 33.2993 | 164.81 | 2.8512 | 204.8647 | 120.164
8.1676 | 240.3194 | 33.0555 | 165.051 | 2.85 | 205.1042 | 120.1597
8.1691 | 240.4303 | 33.4822 | 164.6612 | 2.8509 | 204.7329 | 120.2151
8.172 | 240.514 | 33.2993 | 164.872 | 2.8509 | 204.9577 | 120.257
8.1735 | 240.5097 | 33.2993 | 164.8706 | 2.8503 | 204.9555 | 120.2548
8.1765 | 240.5009 | 32.9946 | 165.1724 | 2.8492 | 205.2558 | 120.2504
8.1794 | 240.4923 | 32.9946 | 165.1695 | 2.848 | 205.2515 | 120.2461
8.1808 | 240.6034 | 33.2383 | 164.9628 | 2.8489 | 205.0634 | 120.3017
8.1838 | 240.4792 | 33.0555 | 165.1042 | 2.8463 | 205.1841 | 120.2396
8.1852 | 240.4749 | 32.8727 | 165.2856 | 2.8458 | 205.3647 | 120.2374
8.1911 | 240.4575 | 33.1774 | 164.9751 | 2.8435 | 205.0513 | 120.2287
8.1911 | 240.4575 | 32.9337 | 165.2188 | 2.8435 | 205.295 | 120.2287
8.1955 | 240.5599 | 33.2993 | 164.8873 | 2.8433 | 204.9807 | 120.28
8.1969 | 240.6479 | 33.2993 | 164.9167 | 2.8438 | 205.0247 | 120.324
8.1985 | 240.7357 | 33.2993 | 164.9459 | 2.8444 | 205.0686 | 120.3679
8.2014 | 240.8425 | 33.4212 | 164.8596 | 2.8447 | 205 | 120.4212
8.2028 | 240.8382 | 32.9946 | 165.2848 | 2.8441 | 205.4245 | 120.4191
8.2058 | 240.8293 | 32.9337 | 165.3427 | 2.843 | 205.481 | 120.4147
8.2087 | 240.7054 | 32.9337 | 165.3014 | 2.8405 | 205.419 | 120.3527
8.2116 | 240.8121 | 32.9337 | 165.337 | 2.8408 | 205.4724 | 120.4061
8.2146 | 240.6879 | 32.8117 | 165.4176 | 2.8382 | 205.5323 | 120.344
8.216 | 240.5913 | 32.6288 | 165.5683 | 2.8365 | 205.6669 | 120.2957
8.2175 | 240.587 | 33.1774 | 165.0183 | 2.836 | 205.1161 | 120.2935
8.2204 | 240.4862 | 32.6898 | 165.4723 | 2.8337 | 205.5533 | 120.2431
8.2234 | 240.5696 | 32.385 | 165.8049 | 2.8337 | 205.8998 | 120.2848
8.2248 | 240.6576 | 32.446 | 165.7732 | 2.8343 | 205.8828 | 120.3288
8.2293 | 240.6445 | 32.0803 | 166.1345 | 2.8326 | 206.2419 | 120.3222
8.2322 | 240.7512 | 32.1412 | 166.1092 | 2.8329 | 206.2344 | 120.3756
8.2351 | 240.7426 | 32.2022 | 166.0453 | 2.8318 | 206.1691 | 120.3713
8.2366 | 240.8303 | 32.2022 | 166.0746 | 2.8324 | 206.213 | 120.4152
8.2395 | 240.7294 | 32.2022 | 166.0409 | 2.8301 | 206.1625 | 120.3647
8.2424 | 240.7208 | 32.2631 | 165.9772 | 2.829 | 206.0973 | 120.3604
8.2454 | 240.712 | 32.446 | 165.7913 | 2.8279 | 205.91 | 120.356
8.2468 | 240.7077 | 32.5069 | 165.729 | 2.8273 | 205.8469 | 120.3538
8.2498 | 240.7913 | 32.3241 | 165.9397 | 2.8274 | 206.0716 | 120.3957
8.2527 | 240.7825 | 32.2631 | 165.9977 | 2.8262 | 206.1282 | 120.3913
8.2542 | 240.8935 | 32.446 | 165.8518 | 2.8271 | 206.0007 | 120.4467
8.2571 | 240.8849 | 32.446 | 165.849 | 2.826 | 205.9964 | 120.4424
8.2601 | 240.876 | 32.0803 | 166.2117 | 2.8249 | 206.3577 | 120.438
8.263 | 240.9597 | 32.3241 | 165.9958 | 2.8249 | 206.1557 | 120.4798
8.266 | 240.9508 | 32.2631 | 166.0538 | 2.8238 | 206.2123 | 120.4754
8.2674 | 240.9465 | 32.2631 | 166.0524 | 2.8232 | 206.2102 | 120.4733
8.2718 | 240.9336 | 32.385 | 165.9262 | 2.8216 | 206.0818 | 120.4668
8.2733 | 240.9291 | 32.3241 | 165.9856 | 2.821 | 206.1404 | 120.4645
8.2762 | 240.9204 | 32.5069 | 165.7999 | 2.8199 | 205.9533 | 120.4602
8.2777 | 240.7086 | 32.3241 | 165.9121 | 2.8168 | 206.0302 | 120.3543
8.2806 | 240.6998 | 32.2631 | 165.9702 | 2.8157 | 206.0868 | 120.3499
8.2821 | 240.6033 | 31.7756 | 166.4255 | 2.8141 | 206.526 | 120.3016
8.285 | 240.8021 | 32.1412 | 166.1262 | 2.8155 | 206.2599 | 120.4011
8.2879 | 240.6783 | 32.2631 | 165.963 | 2.813 | 206.076 | 120.3391
8.2894 | 240.6737 | 31.8975 | 166.3271 | 2.8124 | 206.4394 | 120.3369
8.2909 | 240.7847 | 31.9584 | 166.3032 | 2.8133 | 206.4339 | 120.3923
8.2952 | 240.7718 | 31.9584 | 166.2989 | 2.8116 | 206.4275 | 120.3859
8.2968 | 240.7672 | 31.8365 | 166.4192 | 2.8111 | 206.5471 | 120.3836
8.2997 | 240.9661 | 31.8975 | 166.4245 | 2.8125 | 206.5855 | 120.483
8.3011 | 240.7543 | 32.0803 | 166.1711 | 2.8094 | 206.2969 | 120.3772
8.3041 | 240.9529 | 32.1412 | 166.1764 | 2.8108 | 206.3353 | 120.4765
8.3055 | 240.8334 | 32.2022 | 166.0756 | 2.8089 | 206.2145 | 120.4167
8.3085 | 240.8247 | 32.0803 | 166.1946 | 2.8078 | 206.3321 | 120.4124
8.3114 | 241.0233 | 31.8975 | 166.4436 | 2.8092 | 206.6142 | 120.5117
8.3129 | 240.8116 | 32.1412 | 166.1293 | 2.8061 | 206.2646 | 120.4058
8.3158 | 240.9182 | 32.1412 | 166.1649 | 2.8064 | 206.3179 | 120.4591
8.3188 | 241.0015 | 32.2631 | 166.0707 | 2.8064 | 206.2377 | 120.5008
8.3202 | 241.1124 | 32.0803 | 166.2905 | 2.8073 | 206.4759 | 120.5562
8.3231 | 241.196 | 32.2631 | 166.1356 | 2.8073 | 206.3349 | 120.598
8.3261 | 241.1871 | 32.3241 | 166.0716 | 2.8062 | 206.2695 | 120.5936
8.329 | 241.0863 | 32.3241 | 166.038 | 2.804 | 206.2191 | 120.5432
8.3305 | 241.082 | 32.3241 | 166.0366 | 2.8035 | 206.2169 | 120.541
8.3334 | 241.0732 | 32.2631 | 166.0946 | 2.8024 | 206.2735 | 120.5366
8.3363 | 240.9493 | 32.446 | 165.8704 | 2.7999 | 206.0287 | 120.4747
8.3378 | 240.945 | 32.2631 | 167.0519 | 2.7994 | 207.2094 | 120.4725
8.3408 | 240.9362 | 32.3241 | 166.988 | 2.7982 | 207.144 | 120.4681
8.3437 | 241.0427 | 32.5679 | 165.7797 | 2.7986 | 205.9535 | 120.5214
8.3451 | 241.1306 | 32.385 | 165.9919 | 2.7991 | 206.1803 | 120.5653
8.3481 | 241.0296 | 32.2631 | 166.0801 | 2.7969 | 206.2517 | 120.5148
8.351 | 241.0209 | 32.2022 | 167.1381 | 2.7958 | 207.3083 | 120.5105
8.3539 | 241.0123 | 32.446 | 165.8914 | 2.7948 | 206.0602 | 120.5062
8.3569 | 241.0956 | 32.0803 | 167.2849 | 2.7948 | 207.4675 | 120.5478
8.3584 | 241.0913 | 32.3241 | 166.0397 | 2.7942 | 206.2215 | 120.5456
8.3613 | 241.0827 | 32.385 | 165.9759 | 2.7931 | 206.1563 | 120.5413
8.3642 | 241.0738 | 32.2022 | 166.1557 | 2.792 | 206.3347 | 120.5369
8.3671 | 241.0652 | 32.0193 | 166.3358 | 2.791 | 206.5133 | 120.5326
8.3701 | 241.0565 | 32.2022 | 166.15 | 2.7899 | 206.3261 | 120.5283
8.373 | 241.0477 | 32.2022 | 166.147 | 2.7888 | 206.3216 | 120.5238
8.3759 | 241.2463 | 32.2022 | 166.2132 | 2.7902 | 206.421 | 120.6232
8.3774 | 241.242 | 32.2022 | 166.2118 | 2.7897 | 206.4188 | 120.621
8.3789 | 241.2375 | 32.1412 | 166.2713 | 2.7891 | 206.4775 | 120.6187
8.3847 | 241.3353 | 32.0193 | 166.4258 | 2.7883 | 206.6484 | 120.6677
8.3863 | 241.3308 | 32.2022 | 166.2414 | 2.7878 | 206.4632 | 120.6654
8.3892 | 241.3221 | 32.0803 | 166.3604 | 2.7867 | 206.5808 | 120.6611
8.3921 | 241.3135 | 32.0803 | 166.3575 | 2.7856 | 206.5764 | 120.6567
8.3936 | 241.309 | 32.1412 | 167.2951 | 2.7851 | 207.5133 | 120.6545
8.395 | 241.3046 | 32.0803 | 166.3546 | 2.7845 | 206.572 | 120.6523
8.398 | 241.296 | 31.9584 | 167.4736 | 2.7835 | 207.6896 | 120.648
8.4009 | 241.2871 | 31.8365 | 166.5925 | 2.7824 | 206.8071 | 120.6436
8.4024 | 241.1677 | 31.7756 | 166.6136 | 2.7805 | 206.8082 | 120.5838
8.4053 | 241.2742 | 32.0193 | 166.4054 | 2.7808 | 206.6178 | 120.6371
8.4083 | 241.2653 | 32.3241 | 166.0977 | 2.7797 | 206.3086 | 120.6327
8.4097 | 241.261 | 32.0803 | 166.34 | 2.7792 | 206.5502 | 120.6305
8.4126 | 241.3444 | 32.0193 | 166.4288 | 2.7792 | 206.6529 | 120.6722
8.4156 | 241.3356 | 32.0803 | 166.3649 | 2.7781 | 206.5875 | 120.6678
8.4156 | 241.4276 | 32.2631 | 167.2128 | 2.7792 | 207.4507 | 120.7138
8.42 | 241.3226 | 32.0803 | 166.3606 | 2.7765 | 206.581 | 120.6613
8.4229 | 241.3137 | 32.1412 | 166.2967 | 2.7754 | 206.5157 | 120.6569
8.4244 | 241.3094 | 32.0193 | 166.4172 | 2.7749 | 206.6354 | 120.6547
8.4273 | 241.3007 | 32.2022 | 166.2314 | 2.7738 | 206.4482 | 120.6504
8.4288 | 241.3885 | 31.8975 | 166.5653 | 2.7744 | 206.7967 | 120.6942
8.4317 | 241.2876 | 32.0193 | 166.4099 | 2.7722 | 206.6245 | 120.6438
8.4346 | 241.486 | 31.8975 | 167.5978 | 2.7736 | 207.8455 | 120.743
8.4361 | 241.3666 | 32.0193 | 167.4362 | 2.7717 | 207.664 | 120.6833
8.4391 | 241.3578 | 31.6536 | 166.799 | 2.7707 | 207.0253 | 120.6789
8.442 | 241.4642 | 31.8975 | 166.5906 | 2.771 | 206.8346 | 120.7321
8.4449 | 241.5476 | 31.8975 | 166.6184 | 2.771 | 206.8763 | 120.7738
8.4464 | 241.6581 | 31.8365 | 167.7162 | 2.7718 | 207.9926 | 120.8291
8.4508 | 241.5301 | 31.7756 | 166.7344 | 2.7689 | 206.9894 | 120.765
8.4522 | 241.5257 | 31.8975 | 166.6111 | 2.7683 | 206.8654 | 120.7629
8.4537 | 241.5212 | 31.5927 | 166.9144 | 2.7678 | 207.1679 | 120.7606
8.4566 | 241.4205 | 31.5927 | 166.8808 | 2.7656 | 207.1175 | 120.7102
8.4596 | 241.4118 | 31.7146 | 166.756 | 2.7646 | 206.9913 | 120.7059
8.4611 | 241.2923 | 31.8365 | 166.5943 | 2.7627 | 206.8096 | 120.6461
8.464 | 241.3986 | 31.6536 | 166.8126 | 2.763 | 207.0457 | 120.6993
8.4669 | 241.39 | 31.7756 | 166.6877 | 2.7619 | 206.9194 | 120.695
8.4684 | 241.4775 | 31.7146 | 166.7779 | 2.7625 | 207.0241 | 120.7387
8.4713 | 241.4688 | 31.8365 | 166.6531 | 2.7614 | 206.8979 | 120.7344
8.4742 | 241.5752 | 32.3241 | 166.201 | 2.7617 | 206.4635 | 120.7876
8.4772 | 241.4513 | 32.0193 | 167.4645 | 2.7593 | 207.7063 | 120.7256
8.4787 | 241.562 | 31.9584 | 166.5623 | 2.7601 | 206.8226 | 120.781
8.4845 | 241.5444 | 31.9584 | 166.5564 | 2.758 | 206.8138 | 120.7722
8.4845 | 241.5444 | 31.9584 | 166.5564 | 2.758 | 206.8138 | 120.7722
8.4875 | 241.6278 | 31.9584 | 166.5842 | 2.758 | 206.8555 | 120.8139
8.4904 | 241.6189 | 32.0193 | 166.5203 | 2.757 | 206.7902 | 120.8095
8.4919 | 241.6146 | 31.7756 | 166.7626 | 2.7564 | 207.0317 | 120.8073
8.4948 | 241.6059 | 31.8975 | 166.6378 | 2.7554 | 206.9055 | 120.803
8.4962 | 241.6016 | 31.8365 | 166.6974 | 2.7549 | 206.9643 | 120.8008
8.5021 | 241.699 | 31.7756 | 166.7907 | 2.7541 | 207.0739 | 120.8495
8.5036 | 241.6947 | 31.7756 | 166.7893 | 2.7536 | 207.0717 | 120.8473
8.5066 | 241.7778 | 31.9584 | 166.6342 | 2.7536 | 206.9305 | 120.8889
8.508 | 241.6815 | 31.8365 | 166.724 | 2.752 | 207.0042 | 120.8407
8.5109 | 241.7648 | 32.0193 | 166.569 | 2.752 | 206.8631 | 120.8824
8.5139 | 241.7559 | 31.8975 | 166.6878 | 2.751 | 206.9805 | 120.878
8.5168 | 241.7472 | 31.8975 | 166.6849 | 2.7499 | 206.9761 | 120.8736
8.5183 | 241.7429 | 31.8365 | 166.7445 | 2.7494 | 207.035 | 120.8715
8.5212 | 241.642 | 31.7756 | 166.7717 | 2.7473 | 207.0454 | 120.821
8.5241 | 241.6334 | 32.0193 | 166.5252 | 2.7462 | 206.7974 | 120.8167
8.5241 | 241.6334 | 31.8975 | 166.647 | 2.7462 | 206.9192 | 120.8167
8.527 | 241.6247 | 31.8365 | 166.7051 | 2.7452 | 206.9759 | 120.8124
8.5315 | 241.4965 | 31.7756 | 166.7232 | 2.7423 | 206.9727 | 120.7483
8.5329 | 241.6991 | 31.7756 | 166.7908 | 2.7442 | 207.074 | 120.8496
8.5359 | 241.6902 | 31.7146 | 166.8488 | 2.7431 | 207.1305 | 120.8451
8.5374 | 241.5939 | 31.6536 | 166.8777 | 2.7415 | 207.1434 | 120.797
8.5403 | 241.6772 | 31.7146 | 166.8445 | 2.7416 | 207.124 | 120.8386
8.5447 | 241.7789 | 31.7756 | 167.8174 | 2.7413 | 208.1139 | 120.8895
8.5447 | 241.7789 | 31.5927 | 167.0003 | 2.7413 | 207.2968 | 120.8895
8.5491 | 241.651 | 31.5927 | 166.9576 | 2.7384 | 207.2328 | 120.8255
8.5506 | 241.6465 | 31.4708 | 167.078 | 2.7379 | 207.3524 | 120.8232
8.552 | 241.757 | 31.4099 | 167.1758 | 2.7387 | 207.4686 | 120.8785
8.5549 | 241.7484 | 31.5317 | 167.0511 | 2.7377 | 207.3425 | 120.8742
8.5579 | 241.9463 | 31.3489 | 167.2999 | 2.7391 | 207.6243 | 120.9732
8.5594 | 242.1488 | 31.5927 | 167.1236 | 2.741 | 207.4817 | 121.0744
8.5608 | 242.0296 | 31.4099 | 167.2666 | 2.7391 | 207.6049 | 121.0148
8.5653 | 242.2232 | 31.3489 | 167.3922 | 2.7399 | 207.7627 | 121.1116
8.5667 | 242.1269 | 31.4708 | 167.2382 | 2.7384 | 207.5927 | 121.0635
8.5696 | 242.0033 | 31.288 | 167.3798 | 2.736 | 207.7137 | 121.0017
8.5726 | 241.7876 | 31.288 | 167.3079 | 2.7325 | 207.6058 | 120.8938
8.574 | 241.7833 | 31.288 | 167.3064 | 2.732 | 207.6036 | 120.8916
8.5769 | 241.6827 | 31.288 | 167.2729 | 2.7299 | 207.5533 | 120.8413
8.5799 | 241.674 | 31.1661 | 167.3919 | 2.7289 | 207.6709 | 120.837
8.5814 | 241.6694 | 31.1661 | 167.3904 | 2.7283 | 207.6686 | 120.8347
8.5843 | 241.9595 | 31.4708 | 167.1824 | 2.7308 | 207.5089 | 120.9797
8.5872 | 241.8589 | 31.4099 | 167.2097 | 2.7287 | 207.5195 | 120.9294
8.5887 | 241.8543 | 31.3489 | 167.2692 | 2.7282 | 207.5783 | 120.9272
8.5902 | 241.9419 | 31.4099 | 167.2374 | 2.7287 | 207.561 | 120.9709
8.5945 | 241.9289 | 31.3489 | 167.2941 | 2.7272 | 207.6155 | 120.9644
8.5975 | 241.92 | 31.288 | 167.352 | 2.7261 | 207.672 | 120.96
8.599 | 241.9156 | 30.8004 | 167.8381 | 2.7256 | 208.1574 | 120.9578
8.6004 | 241.8194 | 31.0442 | 167.5623 | 2.724 | 207.8655 | 120.9097
8.6019 | 242.0218 | 31.227 | 167.4469 | 2.7259 | 207.7839 | 121.0109
8.6063 | 241.8937 | 31.1661 | 167.4651 | 2.723 | 207.7807 | 120.9468
8.6092 | 241.885 | 31.0442 | 167.5841 | 2.722 | 207.8983 | 120.9425
8.6107 | 241.8805 | 30.6176 | 168.0092 | 2.7215 | 208.3226 | 120.9402
8.6136 | 241.9866 | 30.8004 | 167.8618 | 2.7218 | 208.1929 | 120.9933
8.6151 | 242.0742 | 30.9223 | 167.7691 | 2.7224 | 208.1148 | 121.0371
8.6195 | 241.969 | 30.7394 | 167.9169 | 2.7197 | 208.2451 | 120.9845
8.621 | 242.0566 | 30.6176 | 168.0679 | 2.7203 | 208.4107 | 121.0283
8.6239 | 242.0479 | 30.6176 | 168.065 | 2.7193 | 208.4063 | 121.0239
8.6254 | 242.0433 | 30.4347 | 168.2464 | 2.7187 | 208.587 | 121.0217
8.6283 | 242.1265 | 30.6176 | 168.0912 | 2.7188 | 208.4456 | 121.0632
8.6298 | 242.1221 | 30.6176 | 168.0898 | 2.7183 | 208.4435 | 121.0611
8.6327 | 242.1132 | 30.6176 | 168.0868 | 2.7172 | 208.439 | 121.0566
8.6356 | 242.0127 | 30.4957 | 168.1752 | 2.7152 | 208.5106 | 121.0063
8.6401 | 241.9994 | 30.6176 | 168.0489 | 2.7136 | 208.3821 | 120.9997
8.643 | 241.8989 | 30.8004 | 167.8326 | 2.7115 | 208.149 | 120.9494
8.6444 | 241.9864 | 30.5566 | 168.1055 | 2.7121 | 208.4366 | 120.9932
8.6444 | 241.9864 | 30.7394 | 167.9227 | 2.7121 | 208.2538 | 120.9932
8.6489 | 241.9731 | 30.5566 | 168.1011 | 2.7106 | 208.43 | 120.9866
8.6532 | 242.0519 | 30.3737 | 168.3103 | 2.7101 | 208.6523 | 121.026
8.6547 | 242.1624 | 30.4957 | 168.2251 | 2.7109 | 208.5855 | 121.0812
8.6577 | 242.0387 | 30.4347 | 168.2449 | 2.7086 | 208.5846 | 121.0193
8.6577 | 242.0387 | 30.4347 | 168.2449 | 2.7086 | 208.5846 | 121.0193
8.6606 | 242.03 | 30.3737 | 168.303 | 2.7076 | 208.6413 | 121.015
8.665 | 241.9249 | 30.4347 | 168.2069 | 2.705 | 208.5278 | 120.9625
8.6664 | 241.9206 | 30.3737 | 168.2665 | 2.7045 | 208.5866 | 120.9603
8.6679 | 242.0081 | 30.3128 | 168.3566 | 2.705 | 208.6912 | 121.004
8.6709 | 241.9991 | 30.3737 | 168.2927 | 2.704 | 208.6259 | 120.9996
8.6738 | 242.1052 | 30.3737 | 168.328 | 2.7043 | 208.6789 | 121.0526
8.6752 | 241.9861 | 30.3128 | 168.3492 | 2.7025 | 208.6803 | 120.9931
8.6782 | 242.092 | 30.3737 | 168.3236 | 2.7028 | 208.6723 | 121.046
8.6811 | 242.0833 | 30.5566 | 168.1378 | 2.7018 | 208.485 | 121.0416
8.684 | 242.2811 | 30.4957 | 168.2647 | 2.7031 | 208.6449 | 121.1406
8.6856 | 242.2766 | 30.5566 | 168.2023 | 2.7026 | 208.5817 | 121.1383
8.687 | 242.2722 | 30.4957 | 168.2617 | 2.7021 | 208.6404 | 121.1361
8.6914 | 242.2592 | 30.6785 | 168.0746 | 2.7006 | 208.4511 | 121.1296
8.6929 | 242.1398 | 30.4347 | 168.2786 | 2.6987 | 208.6352 | 121.0699
8.6958 | 242.0394 | 30.3737 | 168.3061 | 2.6967 | 208.646 | 121.0197
8.6973 | 242.1268 | 30.4347 | 168.2742 | 2.6972 | 208.6287 | 121.0634
8.7002 | 242.1179 | 30.1908 | 168.5152 | 2.6962 | 208.8681 | 121.0589
8.7031 | 242.1092 | 30.2518 | 168.4513 | 2.6952 | 208.8028 | 121.0546
8.706 | 242.1005 | 30.3128 | 168.3874 | 2.6942 | 208.7374 | 121.0502
8.7076 | 242.0959 | 30.3128 | 168.3858 | 2.6937 | 208.7352 | 121.048
8.7105 | 242.2019 | 30.008 | 168.726 | 2.694 | 209.093 | 121.101
8.7134 | 242.3997 | 30.008 | 168.7919 | 2.6954 | 209.1919 | 121.1999
8.7149 | 242.3952 | 30.3128 | 168.4856 | 2.6949 | 208.8848 | 121.1976
8.7178 | 242.18 | 30.4347 | 168.292 | 2.6915 | 208.6553 | 121.09
8.7193 | 242.1756 | 30.3737 | 168.3515 | 2.691 | 208.7141 | 121.0878
8.7222 | 242.0522 | 30.6785 | 168.0056 | 2.6887 | 208.3476 | 121.0261
8.7251 | 242.158 | 30.8004 | 167.9189 | 2.689 | 208.2786 | 121.079
8.7266 | 242.1536 | 30.6785 | 168.0394 | 2.6885 | 208.3983 | 121.0768
8.7281 | 242.1493 | 30.5566 | 168.1598 | 2.688 | 208.518 | 121.0746
8.731 | 242.1404 | 30.6785 | 168.035 | 2.687 | 208.3917 | 121.0702
8.7339 | 242.3381 | 30.4347 | 168.3447 | 2.6883 | 208.7344 | 121.1691
8.7368 | 242.3294 | 30.3737 | 168.4028 | 2.6873 | 208.791 | 121.1647
8.7398 | 242.4122 | 30.5566 | 168.2475 | 2.6874 | 208.6495 | 121.2061
8.7413 | 242.5226 | 30.5566 | 168.2843 | 2.6882 | 208.7047 | 121.2613
8.7442 | 242.3992 | 30.3737 | 168.426 | 2.6859 | 208.8259 | 121.1996
8.7472 | 242.5049 | 30.6176 | 168.2174 | 2.6862 | 208.6349 | 121.2525
8.7501 | 242.3815 | 30.5566 | 168.2372 | 2.6839 | 208.6342 | 121.1908
8.753 | 242.4873 | 30.3737 | 168.4554 | 2.6842 | 208.8699 | 121.2436
8.7545 | 242.4829 | 30.5566 | 168.271 | 2.6837 | 208.6849 | 121.2415
8.7574 | 242.3595 | 30.5566 | 169.2299 | 2.6814 | 209.6232 | 121.1798
8.7604 | 242.2589 | 30.4957 | 168.2573 | 2.6793 | 208.6337 | 121.1294
8.7633 | 242.2502 | 30.6176 | 168.1325 | 2.6783 | 208.5075 | 121.1251
8.7633 | 242.3419 | 30.5566 | 169.224 | 2.6794 | 209.6143 | 121.1709
8.7647 | 242.4522 | 30.6176 | 168.1998 | 2.6802 | 208.6085 | 121.2261
8.7706 | 242.5263 | 30.4347 | 168.4074 | 2.6792 | 208.8284 | 121.2631
8.7721 | 242.5219 | 30.4347 | 168.4059 | 2.6787 | 208.8263 | 121.261
8.7751 | 242.513 | 30.4347 | 168.403 | 2.6777 | 208.8218 | 121.2565
8.7794 | 242.4999 | 30.7394 | 168.0939 | 2.6763 | 208.5105 | 121.2499
8.7794 | 242.4999 | 30.1299 | 168.7034 | 2.6763 | 209.12 | 121.2499
8.7824 | 242.491 | 30.4347 | 168.3956 | 2.6752 | 208.8108 | 121.2455
8.7867 | 242.4779 | 30.6176 | 168.2084 | 2.6738 | 208.6213 | 121.2389
8.7882 | 242.4735 | 30.2518 | 169.5727 | 2.6733 | 209.985 | 121.2368
8.7897 | 242.4689 | 30.4347 | 169.3883 | 2.6728 | 209.7998 | 121.2345
8.7926 | 242.4602 | 30.2518 | 168.5683 | 2.6718 | 208.9783 | 121.2301
8.797 | 242.5618 | 30.1908 | 168.6631 | 2.6716 | 209.0901 | 121.2809
8.8 | 242.6445 | 30.2518 | 168.6297 | 2.6716 | 209.0705 | 121.3223
8.8 | 242.7591 | 30.2518 | 168.6679 | 2.6729 | 209.1278 | 121.3796
8.8029 | 242.7504 | 30.2518 | 169.665 | 2.672 | 210.1234 | 121.3752
8.8073 | 242.7371 | 30.3128 | 168.5996 | 2.6705 | 209.0557 | 121.3685
8.8073 | 242.7371 | 30.4957 | 169.4167 | 2.6705 | 209.8728 | 121.3685
8.8102 | 242.6138 | 30.2518 | 168.6195 | 2.6682 | 209.0551 | 121.3069
8.8132 | 242.6048 | 30.3128 | 168.5555 | 2.6672 | 208.9896 | 121.3024
8.8161 | 242.5961 | 30.0689 | 169.7965 | 2.6662 | 210.2291 | 121.298
8.819 | 242.4957 | 30.2518 | 168.5801 | 2.6642 | 208.996 | 121.2478
8.822 | 242.3722 | 30.2518 | 168.5389 | 2.6619 | 208.9343 | 121.1861
8.8234 | 242.3678 | 30.1908 | 168.5985 | 2.6614 | 208.9931 | 121.1839
8.8249 | 242.478 | 30.1908 | 169.6352 | 2.6622 | 210.0482 | 121.239
8.8279 | 242.5608 | 30.3128 | 168.5408 | 2.6623 | 208.9676 | 121.2804
8.8308 | 242.552 | 30.4347 | 168.416 | 2.6613 | 208.8413 | 121.276
8.8337 | 242.6579 | 30.4957 | 168.3903 | 2.6616 | 208.8332 | 121.3289
8.8352 | 242.6533 | 30.3128 | 168.5716 | 2.6611 | 209.0138 | 121.3266
8.8381 | 242.6446 | 30.1299 | 168.7516 | 2.6601 | 209.1924 | 121.3223
8.841 | 242.7275 | 30.3737 | 168.5355 | 2.6602 | 208.99 | 121.3637
8.844 | 242.6269 | 30.1908 | 168.6848 | 2.6581 | 209.1226 | 121.3134
8.8469 | 242.7098 | 30.1299 | 168.7734 | 2.6582 | 209.225 | 121.3549
8.8484 | 242.6138 | 30.3128 | 168.5585 | 2.6567 | 208.9941 | 121.3069
8.8513 | 242.6048 | 30.2518 | 168.6165 | 2.6557 | 209.0506 | 121.3024
8.8528 | 242.6921 | 30.008 | 168.8894 | 2.6562 | 209.3381 | 121.3461
8.8557 | 242.775 | 30.008 | 168.917 | 2.6563 | 209.3795 | 121.3875
8.8587 | 242.7661 | 30.2518 | 169.6702 | 2.6553 | 210.1312 | 121.383
8.8601 | 242.8762 | 29.947 | 169.0117 | 2.6561 | 209.4911 | 121.4381
8.8645 | 242.8631 | 30.2518 | 168.7026 | 2.6547 | 209.1798 | 121.4316
8.866 | 242.8585 | 30.2518 | 168.701 | 2.6542 | 209.1775 | 121.4293
8.8689 | 242.9414 | 30.1908 | 169.7897 | 2.6542 | 210.2799 | 121.4707
8.8689 | 242.8498 | 30.1299 | 169.82 | 2.6532 | 210.295 | 121.4249
8.8733 | 242.8365 | 29.947 | 168.9985 | 2.6517 | 209.4712 | 121.4182
8.8777 | 242.7089 | 30.0689 | 168.8341 | 2.649 | 209.2855 | 121.3544
8.8777 | 242.7089 | 30.0689 | 168.8341 | 2.649 | 209.2855 | 121.3544
8.8807 | 242.6083 | 29.947 | 168.9224 | 2.647 | 209.3571 | 121.3041
8.8821 | 242.6039 | 29.8861 | 168.9819 | 2.6465 | 209.4159 | 121.302
8.885 | 242.6868 | 30.1908 | 168.7048 | 2.6465 | 209.1526 | 121.3434
8.8865 | 242.6824 | 30.0689 | 168.8252 | 2.6461 | 209.2723 | 121.3412
8.8895 | 242.6735 | 29.8251 | 169.0661 | 2.6451 | 209.5116 | 121.3367
8.8924 | 242.7792 | 30.1299 | 168.7965 | 2.6454 | 209.2597 | 121.3896
8.8954 | 242.8619 | 30.008 | 168.946 | 2.6454 | 209.4229 | 121.4309
8.8968 | 242.7659 | 29.947 | 168.975 | 2.6439 | 209.436 | 121.383
8.8997 | 242.8488 | 30.1299 | 168.8197 | 2.644 | 209.2945 | 121.4244
8.9012 | 242.7528 | 29.947 | 168.9706 | 2.6425 | 209.4294 | 121.3764
8.9041 | 242.8354 | 30.0689 | 168.8762 | 2.6425 | 209.3488 | 121.4177
8.9085 | 242.8223 | 29.947 | 168.9938 | 2.6411 | 209.4642 | 121.4112
8.9085 | 242.7308 | 29.7642 | 169.1461 | 2.6401 | 209.6012 | 121.3654
8.9144 | 242.8046 | 30.008 | 168.9269 | 2.6392 | 209.3943 | 121.4023
8.9174 | 242.9101 | 29.7642 | 169.2058 | 2.6395 | 209.6909 | 121.4551
8.9174 | 242.9101 | 29.8251 | 169.1449 | 2.6395 | 209.63 | 121.4551
8.9203 | 242.993 | 30.0689 | 168.9288 | 2.6395 | 209.4276 | 121.4965
8.9232 | 243.0987 | 30.1299 | 168.903 | 2.6398 | 209.4194 | 121.5493
8.9247 | 243.0941 | 29.8251 | 169.2063 | 2.6393 | 209.7219 | 121.547
8.9276 | 243.0853 | 30.008 | 169.0204 | 2.6384 | 209.5347 | 121.5427
8.9305 | 243.0766 | 29.6423 | 169.3832 | 2.6374 | 209.896 | 121.5383
8.9335 | 243.0676 | 29.7642 | 169.2583 | 2.6365 | 209.7696 | 121.5338
8.9364 | 242.9444 | 29.8861 | 169.0954 | 2.6342 | 209.5861 | 121.4722
8.9379 | 242.8485 | 29.947 | 169.0025 | 2.6327 | 209.4772 | 121.4242
8.9408 | 242.7251 | 29.947 | 168.9614 | 2.6305 | 209.4155 | 121.3625
8.9452 | 242.6204 | 30.1299 | 168.7436 | 2.628 | 209.1803 | 121.3102
8.9466 | 242.9136 | 29.947 | 169.0242 | 2.6309 | 209.5098 | 121.4568
8.9482 | 243.0234 | 30.008 | 168.9998 | 2.6316 | 209.5037 | 121.5117
8.9511 | 242.9002 | 29.8251 | 169.1416 | 2.6294 | 209.625 | 121.4501
8.954 | 243.0059 | 29.947 | 169.055 | 2.6297 | 209.556 | 121.503
8.9555 | 243.0013 | 29.8251 | 169.1753 | 2.6292 | 209.6756 | 121.5007
8.9599 | 242.9882 | 29.7642 | 169.2319 | 2.6278 | 209.7299 | 121.4941
8.9613 | 242.9838 | 29.7032 | 169.2914 | 2.6273 | 209.7887 | 121.4919
8.9643 | 242.9748 | 29.8861 | 169.1055 | 2.6264 | 209.6013 | 121.4874
8.9672 | 242.9661 | 29.8251 | 169.1636 | 2.6254 | 209.6579 | 121.483
8.9672 | 242.9661 | 29.8251 | 169.1636 | 2.6254 | 209.6579 | 121.483
8.9731 | 242.834 | 29.8251 | 169.1196 | 2.6222 | 209.5919 | 121.417
8.9745 | 242.944 | 29.8861 | 169.0952 | 2.623 | 209.5859 | 121.472
8.9775 | 243.0265 | 29.8251 | 169.1837 | 2.6231 | 209.6882 | 121.5133
8.9775 | 243.0265 | 30.008 | 170.0008 | 2.6231 | 210.5053 | 121.5133
8.9804 | 243.1322 | 29.7642 | 170.2799 | 2.6234 | 210.8019 | 121.5661
8.9833 | 243.2149 | 29.6423 | 169.4293 | 2.6235 | 209.9652 | 121.6075
8.9863 | 243.2059 | 29.7032 | 169.3654 | 2.6225 | 209.8998 | 121.603
8.9907 | 243.3072 | 29.5204 | 169.582 | 2.6224 | 210.1332 | 121.6536
8.9922 | 243.0967 | 29.3375 | 169.6947 | 2.6196 | 210.2108 | 121.5483
8.9936 | 243.1838 | 29.4595 | 169.6018 | 2.6201 | 210.1324 | 121.5919
8.9965 | 243.0836 | 29.4595 | 169.5684 | 2.6181 | 210.0823 | 121.5418
8.9995 | 242.9602 | 29.2766 | 169.7101 | 2.6159 | 210.2035 | 121.4801
9.0024 | 242.9515 | 29.2156 | 169.7682 | 2.615 | 210.2601 | 121.4757
9.0039 | 242.9471 | 28.85 | 170.1324 | 2.6145 | 210.6235 | 121.4735
9.0053 | 242.9427 | 29.1547 | 169.8262 | 2.614 | 210.3167 | 121.4714
9.0083 | 242.9337 | 28.9719 | 170.006 | 2.6131 | 210.495 | 121.4669
9.0098 | 243.0437 | 28.789 | 170.2256 | 2.6139 | 210.7329 | 121.5219
9.0112 | 243.1308 | 29.0328 | 170.0108 | 2.6144 | 210.5326 | 121.5654
9.0157 | 243.026 | 28.9719 | 170.0368 | 2.612 | 210.5411 | 121.513
9.0171 | 243.2274 | 28.789 | 170.2868 | 2.6138 | 210.8247 | 121.6137
9.02 | 243.1043 | 28.85 | 170.1848 | 2.6116 | 210.7022 | 121.5522
9.0215 | 243.0999 | 28.9109 | 170.1224 | 2.6111 | 210.6391 | 121.55
9.023 | 243.0039 | 28.789 | 170.2123 | 2.6096 | 210.7129 | 121.5019
9.0274 | 243.0822 | 28.9719 | 170.0555 | 2.6092 | 210.5692 | 121.5411
9.0288 | 243.0778 | 28.789 | 170.2369 | 2.6087 | 210.7499 | 121.5389
9.0303 | 243.0732 | 28.85 | 169.1744 | 2.6082 | 209.6866 | 121.5366
9.0332 | 243.2702 | 29.0938 | 169.9963 | 2.6096 | 210.5413 | 121.6351
9.0377 | 243.1654 | 28.789 | 170.2661 | 2.6071 | 210.7937 | 121.5827
9.0391 | 243.2525 | 29.0938 | 169.9904 | 2.6077 | 210.5324 | 121.6262
9.0406 | 243.2481 | 28.85 | 170.2327 | 2.6072 | 210.774 | 121.624
9.042 | 243.2437 | 29.0938 | 169.9874 | 2.6068 | 210.5281 | 121.6219
9.0494 | 243.1301 | 28.9109 | 170.1325 | 2.6034 | 210.6542 | 121.5651
9.0508 | 243.4229 | 28.789 | 170.352 | 2.6062 | 210.9225 | 121.7115
9.0508 | 243.2172 | 28.9109 | 170.1615 | 2.6039 | 210.6977 | 121.6086
9.0538 | 243.1168 | 28.9719 | 170.067 | 2.602 | 210.5865 | 121.5584
9.0582 | 243.1036 | 28.789 | 170.2455 | 2.6006 | 210.7628 | 121.5518
9.0597 | 243.099 | 28.7281 | 170.3049 | 2.6001 | 210.8214 | 121.5495
9.0611 | 243.0946 | 28.9719 | 170.0596 | 2.5996 | 210.5754 | 121.5473
9.0655 | 243.1729 | 28.789 | 170.2686 | 2.5992 | 210.7975 | 121.5865
9.0655 | 243.1729 | 28.9109 | 170.1467 | 2.5992 | 210.6756 | 121.5865
9.0714 | 243.4523 | 29.0328 | 170.118 | 2.6006 | 210.6933 | 121.7261
9.0728 | 243.4479 | 28.85 | 170.2993 | 2.6002 | 210.8739 | 121.7239
9.0773 | 243.4345 | 28.85 | 170.2948 | 2.5987 | 210.8672 | 121.7172
9.0787 | 243.4301 | 28.9109 | 170.2325 | 2.5983 | 210.8042 | 121.7151
9.0802 | 243.3343 | 29.3985 | 169.7129 | 2.5968 | 210.2687 | 121.6672
9.0831 | 243.3253 | 28.85 | 170.2584 | 2.5959 | 210.8127 | 121.6627
9.086 | 243.3165 | 29.0328 | 170.0727 | 2.5949 | 210.6255 | 121.6583
9.0875 | 243.3121 | 28.789 | 170.315 | 2.5945 | 210.8671 | 121.6561
9.0905 | 243.3946 | 28.789 | 170.3425 | 2.5945 | 210.9083 | 121.6973
9.0934 | 243.3858 | 28.789 | 170.3396 | 2.5936 | 210.9039 | 121.6929
9.0963 | 243.377 | 29.0938 | 170.0319 | 2.5927 | 210.5947 | 121.6885
9.0993 | 243.4822 | 28.7281 | 170.4326 | 2.593 | 211.013 | 121.7411
9.1022 | 243.4735 | 28.85 | 170.3078 | 2.5921 | 210.8867 | 121.7367
9.1036 | 243.4691 | 28.85 | 170.3064 | 2.5916 | 210.8845 | 121.7345
9.1066 | 243.4601 | 28.9109 | 170.2425 | 2.5906 | 210.8191 | 121.73
9.1095 | 243.4513 | 28.7281 | 170.4223 | 2.5897 | 210.9975 | 121.7256
9.1125 | 243.5337 | 29.1547 | 170.0232 | 2.5898 | 210.6121 | 121.7668
9.1139 | 243.5293 | 28.789 | 170.3874 | 2.5893 | 210.9756 | 121.7646
9.1169 | 243.4291 | 29.1547 | 169.9883 | 2.5874 | 210.5599 | 121.7146
9.1198 | 243.4201 | 29.0328 | 170.1072 | 2.5864 | 210.6773 | 121.7101
9.1213 | 243.3015 | 29.1547 | 169.9458 | 2.5847 | 210.4961 | 121.6508
9.1242 | 243.2927 | 29.0328 | 170.0648 | 2.5838 | 210.6136 | 121.6464
9.1272 | 243.3979 | 28.9109 | 170.2217 | 2.5841 | 210.7881 | 121.699
9.1301 | 243.3892 | 28.85 | 170.2797 | 2.5832 | 210.8446 | 121.6946
9.133 | 243.4717 | 28.9109 | 170.2463 | 2.5833 | 210.825 | 121.7359
9.136 | 243.4627 | 29.0938 | 170.0604 | 2.5823 | 210.6376 | 121.7314
9.1374 | 243.4583 | 28.6671 | 171.4857 | 2.5819 | 212.0621 | 121.7292
9.1374 | 243.5725 | 28.9109 | 170.2799 | 2.5831 | 210.8754 | 121.7863
9.1418 | 243.445 | 28.9719 | 170.1764 | 2.5805 | 210.7506 | 121.7225
9.1447 | 243.4362 | 28.6062 | 170.5392 | 2.5796 | 211.1119 | 121.7181
9.1462 | 243.546 | 28.6062 | 170.5758 | 2.5804 | 211.1668 | 121.773
9.1492 | 243.4228 | 28.85 | 170.2909 | 2.5782 | 210.8614 | 121.7114
9.1506 | 243.4184 | 28.7281 | 170.4114 | 2.5777 | 210.9811 | 121.7092
9.1535 | 243.4096 | 28.6671 | 171.4694 | 2.5768 | 212.0377 | 121.7048
9.155 | 243.5194 | 28.6671 | 170.506 | 2.5776 | 211.0926 | 121.7597
9.1594 | 243.506 | 28.6062 | 170.5625 | 2.5762 | 211.1468 | 121.753
9.1609 | 243.5016 | 28.6062 | 171.561 | 2.5757 | 212.1446 | 121.7508
9.1653 | 243.5795 | 28.789 | 170.4042 | 2.5754 | 211.0008 | 121.7898
9.1653 | 243.5795 | 28.6671 | 170.5261 | 2.5754 | 211.1227 | 121.7898
9.1682 | 243.5707 | 28.5452 | 170.645 | 2.5744 | 211.2402 | 121.7854
9.1697 | 243.5663 | 28.6671 | 170.5217 | 2.574 | 211.1161 | 121.7832
9.1741 | 243.5529 | 28.789 | 170.3953 | 2.5726 | 210.9875 | 121.7765
9.1755 | 243.5485 | 28.6671 | 170.5157 | 2.5721 | 211.1072 | 121.7743
9.1785 | 243.4484 | 28.3015 | 170.848 | 2.5702 | 211.4227 | 121.7242
9.18 | 243.4438 | 28.5452 | 170.6027 | 2.5698 | 211.1767 | 121.7219
9.1829 | 243.3209 | 28.4843 | 170.6227 | 2.5676 | 211.1761 | 121.6604
9.1858 | 243.4262 | 28.7281 | 170.414 | 2.5679 | 210.985 | 121.7131
9.1888 | 243.4172 | 28.5452 | 170.5939 | 2.567 | 211.1634 | 121.7086
9.1917 | 243.4997 | 28.789 | 170.3776 | 2.5671 | 210.9609 | 121.7499
9.1917 | 243.4997 | 28.7281 | 170.4385 | 2.5671 | 211.0218 | 121.7499
9.1947 | 243.4907 | 28.7281 | 170.4355 | 2.5662 | 211.0173 | 121.7454
9.199 | 243.4775 | 28.789 | 170.3702 | 2.5648 | 210.9498 | 121.7388
9.2005 | 243.4731 | 28.85 | 170.3077 | 2.5644 | 210.8866 | 121.7366
9.2034 | 243.5782 | 28.9109 | 170.2818 | 2.5647 | 210.8782 | 121.7891
9.2034 | 243.5782 | 28.9719 | 170.2208 | 2.5647 | 210.8172 | 121.7891
9.2093 | 243.6517 | 28.9109 | 171.3063 | 2.5638 | 211.915 | 121.8259
9.2093 | 243.5604 | 28.789 | 170.3978 | 2.5628 | 210.9912 | 121.7802
9.2122 | 243.5516 | 28.85 | 170.3339 | 2.5619 | 210.9258 | 121.7758
9.2151 | 243.6341 | 28.9109 | 170.3005 | 2.562 | 210.9062 | 121.8171
9.2181 | 243.6251 | 28.9719 | 170.2365 | 2.5611 | 210.8407 | 121.8126
9.221 | 243.6163 | 28.7281 | 170.4773 | 2.5602 | 211.0801 | 121.8082
9.2225 | 243.726 | 28.7281 | 170.5139 | 2.561 | 211.1349 | 121.863
9.2255 | 243.8082 | 28.7281 | 170.5413 | 2.561 | 211.176 | 121.9041
9.2284 | 243.7082 | 28.7281 | 170.508 | 2.5592 | 211.126 | 121.8541
9.2298 | 243.7038 | 28.7281 | 170.5065 | 2.5587 | 211.1238 | 121.8519
9.2328 | 243.6947 | 28.3624 | 170.8692 | 2.5578 | 211.485 | 121.8474
9.2357 | 243.6859 | 28.5452 | 170.6834 | 2.5569 | 211.2978 | 121.843
9.2372 | 243.5675 | 28.6062 | 170.583 | 2.5552 | 211.1775 | 121.7837
9.2401 | 243.5585 | 28.5452 | 170.641 | 2.5543 | 211.234 | 121.7792
9.243 | 243.4584 | 28.9109 | 170.2419 | 2.5524 | 210.8183 | 121.7292
9.2445 | 243.5453 | 28.6671 | 170.5147 | 2.5529 | 211.1055 | 121.7726
9.2475 | 243.5363 | 28.789 | 170.3898 | 2.552 | 210.9791 | 121.7681
9.2489 | 243.5319 | 28.6062 | 170.5711 | 2.5516 | 211.1597 | 121.7659
9.2518 | 243.6371 | 28.6671 | 170.5453 | 2.5519 | 211.1515 | 121.8186
9.2548 | 243.6281 | 28.5452 | 170.6642 | 2.551 | 211.2688 | 121.814
9.2563 | 243.6237 | 28.6062 | 170.6017 | 2.5505 | 211.2056 | 121.8118
9.2592 | 243.6149 | 28.4843 | 170.7207 | 2.5496 | 211.3231 | 121.8074
9.2606 | 243.6105 | 28.4233 | 170.7802 | 2.5492 | 211.3819 | 121.8052
9.2636 | 243.6015 | 28.4843 | 170.7162 | 2.5483 | 211.3164 | 121.8007
9.2665 | 243.5927 | 28.3015 | 170.8961 | 2.5474 | 211.4948 | 121.7963
9.2695 | 243.6749 | 28.1796 | 171.0454 | 2.5474 | 211.6578 | 121.8374
9.2724 | 243.6661 | 28.3015 | 170.9205 | 2.5465 | 211.5315 | 121.833
9.2738 | 243.7757 | 28.4233 | 170.8353 | 2.5473 | 211.4645 | 121.8878
9.2768 | 243.7667 | 28.1796 | 171.076 | 2.5464 | 211.7037 | 121.8833
9.2797 | 243.7578 | 28.3015 | 170.9511 | 2.5455 | 211.5774 | 121.8789
9.2812 | 243.8446 | 28.5452 | 170.7363 | 2.5461 | 211.3771 | 121.9223
9.2842 | 243.8356 | 28.3624 | 170.9161 | 2.5451 | 211.5554 | 121.9178
9.2871 | 243.8268 | 28.2405 | 171.0351 | 2.5443 | 211.6729 | 121.9134
9.29 | 243.818 | 28.3624 | 170.9103 | 2.5434 | 211.5466 | 121.909
9.2915 | 243.8134 | 28.4233 | 170.8478 | 2.5429 | 211.4834 | 121.9067
9.2944 | 243.7134 | 28.4843 | 170.7535 | 2.541 | 211.3724 | 121.8567
9.2973 | 243.7046 | 28.3015 | 170.9334 | 2.5401 | 211.5508 | 121.8523
9.2988 | 243.6999 | 28.3015 | 170.9318 | 2.5397 | 211.5485 | 121.85
9.3003 | 243.5815 | 28.1796 | 171.0142 | 2.538 | 211.6112 | 121.7908
9.3032 | 243.6867 | 28.2405 | 170.9884 | 2.5383 | 211.6029 | 121.8434
9.3076 | 243.5593 | 27.9357 | 171.2507 | 2.5358 | 211.844 | 121.7797
9.3091 | 243.6689 | 28.2405 | 170.9825 | 2.5365 | 211.5939 | 121.8344
9.3105 | 243.6645 | 28.5452 | 170.6763 | 2.5361 | 211.287 | 121.8322
9.3134 | 243.7469 | 28.4233 | 170.8257 | 2.5362 | 211.4501 | 121.8734
9.3164 | 243.7378 | 28.2405 | 171.0054 | 2.5353 | 211.6284 | 121.8689
9.3179 | 243.7334 | 28.1796 | 172.0649 | 2.5348 | 212.6871 | 121.8667
9.3193 | 243.729 | 28.1796 | 171.0634 | 2.5344 | 211.6849 | 121.8645
9.3237 | 243.6244 | 28.2405 | 170.9676 | 2.5321 | 211.5717 | 121.8122
9.3266 | 243.6156 | 27.8748 | 171.3304 | 2.5312 | 211.933 | 121.8078
9.3281 | 243.6112 | 28.2405 | 170.9632 | 2.5307 | 211.5651 | 121.8056
9.3296 | 243.6977 | 28.3015 | 170.9311 | 2.5313 | 211.5474 | 121.8489
9.3325 | 243.8029 | 28.1796 | 171.088 | 2.5316 | 211.7218 | 121.9014
9.334 | 243.7985 | 28.1796 | 171.0866 | 2.5312 | 211.7196 | 121.8992
9.3384 | 243.8762 | 28.3015 | 170.9906 | 2.5308 | 211.6366 | 121.9381
9.3384 | 243.9673 | 28.2405 | 171.0819 | 2.5318 | 211.7432 | 121.9837
9.3413 | 243.9585 | 28.3624 | 170.9571 | 2.5309 | 211.6169 | 121.9793
9.3458 | 244.059 | 28.5452 | 170.8078 | 2.5308 | 211.4843 | 122.0295
9.3472 | 244.0546 | 28.3015 | 171.05 | 2.5303 | 211.7258 | 122.0273
9.3501 | 243.9318 | 28.3624 | 170.9482 | 2.5282 | 211.6035 | 121.9659
9.3531 | 243.9228 | 28.0576 | 171.25 | 2.5273 | 211.9038 | 121.9614
9.356 | 243.914 | 28.2405 | 171.0642 | 2.5264 | 211.7165 | 121.957
9.3575 | 243.9096 | 27.9357 | 171.3675 | 2.526 | 212.0191 | 121.9548
9.3604 | 243.8094 | 28.3015 | 170.9683 | 2.5241 | 211.6032 | 121.9047
9.3633 | 243.8006 | 28.1186 | 171.1483 | 2.5232 | 211.7817 | 121.9003
9.3648 | 243.8873 | 28.1186 | 171.1772 | 2.5238 | 211.825 | 121.9436
9.3678 | 243.8783 | 27.9357 | 171.3571 | 2.5229 | 212.0034 | 121.9391
9.3692 | 243.8738 | 27.9967 | 171.2946 | 2.5224 | 211.9402 | 121.9369
9.3721 | 243.9789 | 27.9967 | 171.3296 | 2.5228 | 211.9928 | 121.9895
9.3766 | 243.9655 | 27.9357 | 171.3861 | 2.5214 | 212.047 | 121.9827
9.3751 | 243.856 | 27.8138 | 171.4715 | 2.5207 | 212.1142 | 121.928
9.3795 | 243.8428 | 27.7528 | 171.5281 | 2.5194 | 212.1686 | 121.9214
9.3824 | 243.8337 | 27.7528 | 171.5251 | 2.5185 | 212.1641 | 121.9169
9.3853 | 243.8249 | 27.6919 | 171.5831 | 2.5176 | 212.2205 | 121.9124
9.3868 | 243.8205 | 27.3262 | 171.9473 | 2.5172 | 212.584 | 121.9102
9.3912 | 243.9209 | 27.3262 | 171.9808 | 2.517 | 212.6343 | 121.9605
9.3912 | 243.9209 | 27.4481 | 171.8589 | 2.517 | 212.5124 | 121.9605
9.3927 | 244.1215 | 27.3262 | 172.0476 | 2.5188 | 212.7345 | 122.0607
9.3971 | 243.9941 | 27.2653 | 172.0661 | 2.5162 | 212.7318 | 121.9971
9.3986 | 243.8986 | 27.2653 | 172.0342 | 2.5148 | 212.684 | 121.9493
9.4015 | 244.1858 | 27.7528 | 171.6425 | 2.5171 | 212.3401 | 122.0929
9.4045 | 244.0857 | 27.6309 | 171.731 | 2.5152 | 212.412 | 122.0429
9.4074 | 243.963 | 27.509 | 171.812 | 2.5132 | 212.4725 | 121.9815
9.4088 | 244.0725 | 27.2653 | 172.0922 | 2.5139 | 212.7709 | 122.0362
9.4118 | 244.0634 | 27.3262 | 172.0283 | 2.513 | 212.7055 | 122.0317
9.4161 | 243.9363 | 27.1434 | 172.1687 | 2.5105 | 212.8248 | 121.9682
9.4161 | 243.9363 | 27.0824 | 172.2297 | 2.5105 | 212.8858 | 121.9682
9.4176 | 243.9319 | 27.1434 | 172.1672 | 2.5101 | 212.8226 | 121.966
9.422 | 244.0323 | 27.4481 | 171.896 | 2.51 | 212.568 | 122.0161
9.4235 | 243.914 | 27.2043 | 172.1004 | 2.5083 | 212.7527 | 121.957
9.4265 | 244.0188 | 27.0824 | 172.2572 | 2.5087 | 212.927 | 122.0094
9.4294 | 244.01 | 27.4481 | 171.8886 | 2.5078 | 212.5569 | 122.005
9.4308 | 244.0966 | 27.0824 | 171.2831 | 2.5083 | 211.9659 | 122.0483
9.4323 | 244.206 | 27.509 | 171.893 | 2.5091 | 212.594 | 122.103
9.4367 | 244.0787 | 27.2653 | 172.0943 | 2.5066 | 212.7741 | 122.0394
9.4382 | 243.9833 | 27.0824 | 172.2454 | 2.5052 | 212.9092 | 121.9916
9.4411 | 243.8604 | 27.0824 | 172.2044 | 2.5031 | 212.8478 | 121.9302
9.4411 | 243.9742 | 27.2653 | 172.0594 | 2.5043 | 212.7218 | 121.9871
9.4455 | 243.961 | 27.0214 | 172.2989 | 2.503 | 212.9591 | 121.9805
9.4484 | 243.9522 | 27.0824 | 172.235 | 2.5021 | 212.8937 | 121.9761
9.4499 | 243.9475 | 27.1434 | 172.1724 | 2.5017 | 212.8304 | 121.9738
9.4528 | 244.0297 | 27.0824 | 172.2608 | 2.5018 | 212.9325 | 122.0149
9.4557 | 244.0209 | 27.1434 | 172.1969 | 2.5009 | 212.867 | 122.0104
9.4587 | 244.1256 | 27.0824 | 172.2928 | 2.5012 | 212.9804 | 122.0628
9.4631 | 244.1124 | 26.9605 | 172.4103 | 2.4999 | 213.0957 | 122.0562
9.4646 | 243.994 | 27.1434 | 172.1879 | 2.4983 | 212.8536 | 121.997
9.4661 | 243.9895 | 27.0214 | 172.3084 | 2.4979 | 212.9734 | 121.9948
9.4704 | 244.0901 | 26.7776 | 172.5858 | 2.4978 | 213.2674 | 122.045
9.4719 | 243.9716 | 26.9605 | 172.3634 | 2.4961 | 213.0253 | 121.9858
9.4748 | 243.8718 | 26.8386 | 172.452 | 2.4943 | 213.0973 | 121.9359
9.4778 | 243.863 | 27.0214 | 172.2663 | 2.4934 | 212.9101 | 121.9315
9.4793 | 243.8583 | 26.8995 | 172.3866 | 2.493 | 213.0297 | 121.9292
9.4822 | 243.9405 | 26.7167 | 172.5968 | 2.4931 | 213.2536 | 121.9703
9.4851 | 243.9317 | 27.0214 | 172.2892 | 2.4922 | 212.9444 | 121.9658
9.4866 | 244.0408 | 27.2043 | 172.1426 | 2.493 | 212.8161 | 122.0204
9.4895 | 244.032 | 27.2043 | 172.1397 | 2.4921 | 212.8117 | 122.016
9.4924 | 244.0231 | 27.0824 | 172.2586 | 2.4913 | 212.9292 | 122.0116
9.4954 | 244.2188 | 27.2043 | 172.202 | 2.4926 | 212.9051 | 122.1094
9.4983 | 244.0052 | 26.8995 | 172.4356 | 2.4895 | 213.1031 | 122.0026
9.4998 | 244.0008 | 27.0824 | 172.2512 | 2.4891 | 212.918 | 122.0004
9.5027 | 244.1965 | 27.2653 | 172.1335 | 2.4904 | 212.8329 | 122.0982
9.5056 | 243.9829 | 27.2653 | 172.0623 | 2.4874 | 212.7262 | 121.9915
9.5086 | 243.9739 | 27.3262 | 171.9984 | 2.4865 | 212.6607 | 121.9869
9.5101 | 243.9694 | 27.509 | 171.8141 | 2.4861 | 212.4757 | 121.9847
9.513 | 243.9606 | 27.509 | 171.8112 | 2.4852 | 212.4713 | 121.9803
9.5159 | 244.1565 | 27.57 | 171.8155 | 2.4865 | 212.5082 | 122.0782
9.5174 | 244.1518 | 27.2653 | 173.1186 | 2.4861 | 213.8106 | 122.0759
9.5203 | 244.2339 | 27.3262 | 173.0851 | 2.4862 | 213.7908 | 122.117
9.5232 | 244.3388 | 27.2653 | 172.181 | 2.4865 | 212.9041 | 122.1694
9.5262 | 244.3297 | 27.6309 | 171.8123 | 2.4857 | 212.534 | 122.1649
9.5291 | 244.3209 | 27.2043 | 172.236 | 2.4848 | 212.9561 | 122.1604
9.5306 | 244.2028 | 27.3262 | 172.0747 | 2.4832 | 212.7752 | 122.1014
9.5335 | 244.1027 | 27.2653 | 172.1023 | 2.4814 | 212.7861 | 122.0514
9.535 | 244.0983 | 27.2653 | 173.1008 | 2.4809 | 213.7839 | 122.0492
9.5394 | 243.8802 | 27.2653 | 172.0281 | 2.4775 | 212.6748 | 121.9401
9.5409 | 243.7621 | 27.2043 | 172.0497 | 2.4759 | 212.6767 | 121.881
9.5438 | 243.7533 | 27.3262 | 171.9249 | 2.475 | 212.5504 | 121.8766
9.5468 | 243.8579 | 27.57 | 171.716 | 2.4754 | 212.3589 | 121.9289
9.5497 | 244.0537 | 27.2653 | 172.0859 | 2.4767 | 212.7615 | 122.0268
9.5511 | 244.1402 | 27.2043 | 173.1758 | 2.4772 | 213.8658 | 122.0701
9.5541 | 244.2448 | 27.2043 | 172.2106 | 2.4775 | 212.9181 | 122.1224
9.557 | 244.2359 | 27.4481 | 172.9639 | 2.4767 | 213.6699 | 122.118
9.5599 | 244.2271 | 27.3262 | 173.0828 | 2.4758 | 213.7873 | 122.1135
9.5614 | 244.1088 | 27.9357 | 171.4339 | 2.4742 | 212.1187 | 122.0544
9.5629 | 244.1044 | 27.9357 | 171.4324 | 2.4738 | 212.1165 | 122.0522
9.5658 | 244.0955 | 27.57 | 171.7952 | 2.4729 | 212.4778 | 122.0478
9.5688 | 244.0864 | 27.3262 | 172.0359 | 2.4721 | 212.717 | 122.0432
9.5702 | 244.082 | 27.3262 | 172.0345 | 2.4716 | 212.7148 | 122.041
9.5731 | 244.0732 | 27.1434 | 172.2143 | 2.4708 | 212.8932 | 122.0366
9.5761 | 244.1777 | 27.0214 | 172.3712 | 2.4711 | 213.0675 | 122.0889
9.579 | 244.2598 | 27.1434 | 172.2765 | 2.4712 | 212.9865 | 122.1299
9.5805 | 244.369 | 27.3262 | 172.1301 | 2.472 | 212.8583 | 122.1845
9.5835 | 244.4508 | 27.2653 | 173.2183 | 2.4721 | 213.9601 | 122.2254
9.5864 | 244.3511 | 27.0824 | 172.368 | 2.4703 | 213.0931 | 122.1755
9.5893 | 244.3422 | 27.0214 | 172.426 | 2.4694 | 213.1497 | 122.1711
9.5922 | 244.2195 | 27.0214 | 172.3851 | 2.4674 | 213.0884 | 122.1098
9.5937 | 244.1242 | 27.0824 | 172.2923 | 2.466 | 212.9797 | 122.0621
9.5981 | 244.1109 | 27.1434 | 172.2269 | 2.4648 | 212.9121 | 122.0555
9.601 | 243.9883 | 27.0214 | 172.308 | 2.4627 | 212.9727 | 121.9941
9.6025 | 243.9838 | 26.9605 | 172.3674 | 2.4623 | 213.0314 | 121.9919
9.6054 | 244.0886 | 26.7776 | 172.5853 | 2.4627 | 213.2667 | 122.0443
9.6069 | 243.9703 | 27.0824 | 172.241 | 2.461 | 212.9028 | 121.9852
9.6098 | 244.0751 | 26.9605 | 172.3979 | 2.4614 | 213.077 | 122.0375
9.6127 | 244.0662 | 27.1434 | 172.212 | 2.4605 | 212.8897 | 122.0331
9.6143 | 244.1525 | 27.2043 | 172.1799 | 2.4611 | 212.8719 | 122.0762
9.6186 | 244.2528 | 27.0214 | 173.3962 | 2.461 | 214.105 | 122.1264
9.6201 | 244.2483 | 26.8386 | 172.5775 | 2.4606 | 213.2856 | 122.1242
9.623 | 244.1257 | 26.9605 | 172.4147 | 2.4585 | 213.1023 | 122.0628
9.6245 | 244.1213 | 27.0214 | 172.3524 | 2.4581 | 213.0392 | 122.0606
9.6274 | 244.1124 | 27.0824 | 172.2884 | 2.4573 | 212.9738 | 122.0562
9.6304 | 244.2169 | 27.2043 | 172.2013 | 2.4576 | 212.9042 | 122.1085
9.6333 | 244.0945 | 27.0824 | 172.2824 | 2.4556 | 212.9648 | 122.0472
9.6363 | 244.199 | 27.0214 | 172.3783 | 2.4559 | 213.0781 | 122.0995
9.6377 | 244.1945 | 26.8995 | 172.4987 | 2.4555 | 213.1978 | 122.0973
9.6406 | 244.2765 | 26.7776 | 172.6479 | 2.4556 | 213.3607 | 122.1383
9.6436 | 244.3583 | 26.8386 | 172.6142 | 2.4557 | 213.3406 | 122.1792
9.6465 | 244.463 | 27.0214 | 172.4663 | 2.456 | 213.2101 | 122.2315
9.6494 | 244.4541 | 26.8995 | 172.5852 | 2.4552 | 213.3276 | 122.2271
9.6524 | 244.445 | 26.8386 | 172.6431 | 2.4544 | 213.3839 | 122.2225
9.6538 | 244.3271 | 26.9605 | 172.4819 | 2.4528 | 213.203 | 122.1635
9.6583 | 244.2227 | 26.9605 | 172.4471 | 2.4506 | 213.1509 | 122.1114
9.6597 | 244.2183 | 26.6558 | 172.7503 | 2.4501 | 213.4533 | 122.1091
9.6626 | 244.1186 | 26.7776 | 172.5953 | 2.4484 | 213.2817 | 122.0593
9.6655 | 244.1098 | 26.6558 | 172.7141 | 2.4476 | 213.3991 | 122.0549
9.6671 | 244.1051 | 26.5948 | 172.7736 | 2.4471 | 213.4578 | 122.0526
9.67 | 244.0962 | 26.8386 | 173.5268 | 2.4463 | 214.2095 | 122.0481
9.6729 | 244.0874 | 26.8995 | 172.463 | 2.4455 | 213.1442 | 122.0437
9.6744 | 244.1736 | 27.0214 | 172.3698 | 2.446 | 213.0654 | 122.0868
9.6773 | 244.1647 | 26.8386 | 172.5496 | 2.4451 | 213.2437 | 122.0823
9.6802 | 244.2466 | 26.8995 | 172.516 | 2.4453 | 213.2238 | 122.1233
9.6832 | 244.1468 | 26.7167 | 172.6656 | 2.4435 | 213.3567 | 122.0734
9.6832 | 244.056 | 26.8386 | 172.5134 | 2.4425 | 213.1894 | 122.028
9.6876 | 244.0427 | 26.9605 | 172.3871 | 2.4413 | 213.0608 | 122.0213
9.6905 | 244.0336 | 26.8995 | 172.445 | 2.4405 | 213.1173 | 122.0168
9.6934 | 244.0247 | 26.7167 | 172.6249 | 2.4396 | 213.2957 | 122.0124
9.6949 | 244.0203 | 26.8386 | 172.5015 | 2.4392 | 213.1716 | 122.0102
9.6979 | 244.0112 | 26.8995 | 172.4376 | 2.4384 | 213.1061 | 122.0056
9.7008 | 244.0932 | 26.6558 | 173.7086 | 2.4385 | 214.3908 | 122.0466
9.7038 | 244.0841 | 26.5948 | 172.7666 | 2.4377 | 213.4472 | 122.042
9.7052 | 244.2839 | 26.8995 | 172.5285 | 2.4393 | 213.2425 | 122.142
9.7096 | 244.2706 | 26.6558 | 172.7677 | 2.4381 | 213.4795 | 122.1353
9.7096 | 244.3614 | 26.7167 | 172.7371 | 2.439 | 213.464 | 122.1807
9.714 | 244.3479 | 26.7167 | 172.7326 | 2.4378 | 213.4572 | 122.1739
9.7169 | 244.339 | 26.7167 | 172.7296 | 2.437 | 213.4528 | 122.1695
9.7184 | 244.3343 | 26.9605 | 172.4843 | 2.4365 | 213.2067 | 122.1672
9.7213 | 244.2347 | 26.9605 | 172.4511 | 2.4348 | 213.1569 | 122.1174
9.7242 | 244.2258 | 26.7167 | 172.6919 | 2.434 | 213.3962 | 122.1129
9.7258 | 244.2212 | 26.8386 | 172.5685 | 2.4335 | 213.272 | 122.1106
9.7301 | 244.2079 | 26.5339 | 172.8687 | 2.4323 | 213.57 | 122.1039
9.7331 | 244.1988 | 26.6558 | 172.7438 | 2.4315 | 213.4436 | 122.0994
9.736 | 244.1899 | 26.5948 | 172.8018 | 2.4307 | 213.5002 | 122.095
9.7389 | 244.2718 | 26.6558 | 172.7681 | 2.4308 | 213.4801 | 122.1359
9.7404 | 244.2674 | 26.5339 | 172.8886 | 2.4304 | 213.5998 | 122.1337
9.7433 | 244.2583 | 26.4729 | 172.9465 | 2.4295 | 213.6562 | 122.1291
9.7462 | 244.2494 | 26.7776 | 172.6389 | 2.4287 | 213.3471 | 122.1247
9.7477 | 244.1542 | 26.412 | 172.9727 | 2.4274 | 213.6651 | 122.0771
9.7507 | 244.2359 | 26.351 | 173.061 | 2.4275 | 213.7669 | 122.1179
9.7536 | 244.1363 | 26.5339 | 172.8449 | 2.4257 | 213.5342 | 122.0681
9.755 | 244.1319 | 26.5948 | 172.7825 | 2.4253 | 213.4711 | 122.0659
9.758 | 244.1228 | 26.8386 | 172.5357 | 2.4245 | 213.2228 | 122.0614
9.7595 | 244.1183 | 26.5339 | 172.8389 | 2.4241 | 213.5253 | 122.0592
9.7624 | 244.2002 | 26.412 | 172.9881 | 2.4242 | 213.6881 | 122.1001
9.7639 | 244.309 | 26.4729 | 172.9634 | 2.4249 | 213.6816 | 122.1545
9.7668 | 244.3908 | 26.5948 | 172.8688 | 2.4251 | 213.6006 | 122.1954
9.7697 | 244.4953 | 26.412 | 173.0864 | 2.4254 | 213.8357 | 122.2477
9.7727 | 244.4862 | 26.351 | 173.1444 | 2.4246 | 213.8921 | 122.2431
9.7756 | 244.364 | 26.2291 | 173.2256 | 2.4226 | 213.9529 | 122.182
9.7771 | 244.4729 | 26.351 | 173.14 | 2.4234 | 213.8855 | 122.2365
9.7786 | 244.4682 | 26.4729 | 173.0165 | 2.4229 | 213.7612 | 122.2341
9.7829 | 244.4549 | 26.2901 | 173.1949 | 2.4217 | 213.9374 | 122.2275
9.7844 | 244.2464 | 26.5948 | 172.8207 | 2.4192 | 213.5284 | 122.1232
9.7874 | 244.328 | 26.2901 | 173.1526 | 2.4193 | 213.8739 | 122.164
9.7888 | 244.2329 | 26.2291 | 173.1819 | 2.418 | 213.8873 | 122.1164
9.7933 | 244.2193 | 26.1682 | 173.2382 | 2.4168 | 213.9415 | 122.1097
9.7933 | 244.31 | 26.0463 | 173.3904 | 2.4177 | 214.1087 | 122.155
9.7962 | 244.3012 | 25.9244 | 173.5093 | 2.4169 | 214.2262 | 122.1506
9.7991 | 244.2923 | 25.8025 | 173.6283 | 2.4161 | 214.3436 | 122.1461
9.802 | 244.2832 | 25.7415 | 173.6862 | 2.4152 | 214.4001 | 122.1416
9.8049 | 244.2743 | 26.0463 | 173.3785 | 2.4144 | 214.0909 | 122.1372
9.8079 | 244.1745 | 25.8025 | 173.589 | 2.4127 | 214.2848 | 122.0873
9.8094 | 244.1701 | 25.8025 | 173.5875 | 2.4123 | 214.2826 | 122.0851
9.8123 | 244.0479 | 25.8025 | 173.5468 | 2.4103 | 214.2214 | 122.0239
9.8137 | 244.1568 | 25.5587 | 173.8269 | 2.4111 | 214.5197 | 122.0784
9.8167 | 244.1477 | 26.0463 | 173.3363 | 2.4102 | 214.0276 | 122.0739
9.8182 | 244.1433 | 25.8025 | 173.5786 | 2.4098 | 214.2691 | 122.0716
9.8211 | 244.1344 | 25.8025 | 173.5756 | 2.409 | 214.2647 | 122.0672
9.8241 | 244.216 | 25.8025 | 173.6028 | 2.4091 | 214.3055 | 122.108
9.8255 | 244.2115 | 25.8635 | 173.5403 | 2.4087 | 214.2423 | 122.1058
9.8284 | 244.316 | 25.8025 | 173.6362 | 2.4091 | 214.3555 | 122.158
9.8314 | 244.3975 | 25.6806 | 173.7852 | 2.4092 | 214.5182 | 122.1988
9.8328 | 244.3931 | 25.9244 | 173.54 | 2.4088 | 214.2721 | 122.1965
9.8357 | 244.3842 | 26.1682 | 173.2932 | 2.408 | 214.0239 | 122.1921
9.8402 | 244.3707 | 25.9244 | 173.5325 | 2.4068 | 214.2609 | 122.1853
9.8416 | 244.3662 | 25.9854 | 172.47 | 2.4064 | 213.1977 | 122.1831
9.8431 | 244.3618 | 26.0463 | 173.4076 | 2.406 | 214.1346 | 122.1809
9.8461 | 244.262 | 26.1072 | 173.3135 | 2.4042 | 214.0238 | 122.131
9.8504 | 244.1354 | 25.9854 | 173.3931 | 2.4019 | 214.0823 | 122.0677
9.8519 | 244.2443 | 25.8025 | 172.6123 | 2.4026 | 213.3196 | 122.1221
9.8549 | 244.2352 | 26.0463 | 173.3654 | 2.4018 | 214.0713 | 122.1176
9.8563 | 244.3214 | 26.0463 | 173.3942 | 2.4023 | 214.1144 | 122.1607
9.8607 | 244.3078 | 25.9244 | 173.5115 | 2.4011 | 214.2295 | 122.1539
9.8622 | 244.2128 | 25.9244 | 173.4799 | 2.3998 | 214.182 | 122.1064
9.8651 | 244.2945 | 25.6806 | 173.7509 | 2.3999 | 214.4666 | 122.1472
9.8666 | 244.2901 | 25.8635 | 173.5665 | 2.3995 | 214.2815 | 122.145
9.871 | 244.3898 | 25.7415 | 173.7218 | 2.3995 | 214.4534 | 122.1949
9.8739 | 244.3809 | 25.8635 | 173.5968 | 2.3987 | 214.3269 | 122.1904
9.8769 | 244.2585 | 25.9854 | 173.4341 | 2.3967 | 214.1439 | 122.1293
9.8798 | 244.2496 | 25.8635 | 173.553 | 2.3959 | 214.2613 | 122.1248
9.8812 | 244.2452 | 25.9244 | 173.4907 | 2.3955 | 214.1982 | 122.1226
9.8842 | 244.2361 | 25.9244 | 173.4876 | 2.3947 | 214.1937 | 122.1181
9.8871 | 244.2272 | 25.9244 | 173.4847 | 2.3939 | 214.1892 | 122.1136
9.89 | 244.3316 | 26.1072 | 173.3367 | 2.3942 | 214.0586 | 122.1658
9.893 | 244.4131 | 26.1072 | 173.3638 | 2.3943 | 214.0993 | 122.2065
9.8959 | 244.4042 | 25.8025 | 173.6656 | 2.3936 | 214.3996 | 122.2021
9.8944 | 244.318 | 26.1072 | 173.3321 | 2.393 | 214.0518 | 122.159
9.8974 | 244.3997 | 25.9854 | 173.4812 | 2.3932 | 214.2145 | 122.1999
9.9003 | 244.3 | 26.0463 | 173.387 | 2.3914 | 214.1037 | 122.15
9.9047 | 244.2867 | 26.0463 | 173.3826 | 2.3902 | 214.0971 | 122.1434
9.9062 | 244.1688 | 26.1682 | 173.2214 | 2.3887 | 213.9162 | 122.0844
9.9091 | 244.1599 | 26.1072 | 173.2794 | 2.3879 | 213.9728 | 122.08
9.912 | 244.1511 | 26.1682 | 173.2155 | 2.3871 | 213.9073 | 122.0755
9.915 | 244.142 | 26.2291 | 173.1516 | 2.3863 | 213.8419 | 122.071
9.9179 | 244.1331 | 26.1682 | 173.2095 | 2.3855 | 213.8983 | 122.0665
9.9194 | 244.2418 | 26.1072 | 173.3067 | 2.3863 | 214.0137 | 122.1209
9.9209 | 244.2372 | 25.9854 | 173.427 | 2.3858 | 214.1332 | 122.1186
9.9252 | 244.2239 | 25.9854 | 173.4226 | 2.3847 | 214.1265 | 122.1119
9.9267 | 244.2194 | 26.0463 | 173.3602 | 2.3843 | 214.0634 | 122.1097
9.9297 | 244.2103 | 25.8635 | 173.5399 | 2.3835 | 214.2417 | 122.1052
9.9326 | 244.292 | 25.9854 | 173.4453 | 2.3836 | 214.1606 | 122.146
9.9356 | 244.2829 | 25.9854 | 173.4422 | 2.3828 | 214.156 | 122.1414
9.9399 | 244.2695 | 26.1072 | 173.316 | 2.3816 | 214.0276 | 122.1348
9.9399 | 244.2695 | 25.9854 | 173.4378 | 2.3816 | 214.1494 | 122.1348
9.9429 | 244.3736 | 26.412 | 174.0459 | 2.3819 | 214.7748 | 122.1868
9.9444 | 244.256 | 26.0463 | 174.3724 | 2.3804 | 215.0817 | 122.128
9.9487 | 244.2426 | 26.1682 | 173.246 | 2.3792 | 213.9531 | 122.1213
9.9502 | 244.3511 | 25.9854 | 173.465 | 2.38 | 214.1902 | 122.1756
9.9531 | 244.3423 | 26.1682 | 173.2792 | 2.3792 | 214.0029 | 122.1711
9.956 | 244.3334 | 25.9244 | 173.5201 | 2.3784 | 214.2423 | 122.1667
9.9575 | 244.3289 | 25.8635 | 173.5795 | 2.378 | 214.301 | 122.1645
9.959 | 244.3242 | 26.2901 | 173.1513 | 2.3776 | 213.872 | 122.1621
9.9634 | 244.3109 | 25.9854 | 173.4516 | 2.3764 | 214.1701 | 122.1555
9.9648 | 244.3065 | 26.0463 | 173.3892 | 2.376 | 214.1069 | 122.1532
9.9678 | 244.1842 | 25.9854 | 174.4093 | 2.3741 | 215.1067 | 122.0921
9.9707 | 244.0848 | 26.0463 | 174.3153 | 2.3724 | 214.9961 | 122.0424
9.9722 | 244.0804 | 25.9244 | 173.4357 | 2.372 | 214.1158 | 122.0402
9.9752 | 244.0712 | 25.9244 | 174.4327 | 2.3712 | 215.1112 | 122.0356
9.9766 | 244.0668 | 25.7415 | 173.6141 | 2.3708 | 214.2919 | 122.0334
9.9795 | 244.1484 | 26.1072 | 173.2756 | 2.3709 | 213.967 | 122.0742
9.9825 | 244.2524 | 25.9244 | 173.4931 | 2.3713 | 214.2018 | 122.1262
9.9854 | 244.2436 | 25.9854 | 173.4291 | 2.3705 | 214.1364 | 122.1218
9.9869 | 244.2391 | 25.9244 | 174.4886 | 2.3701 | 215.1952 | 122.1196
9.9898 | 244.3205 | 25.8025 | 173.6377 | 2.3702 | 214.3577 | 122.1602
9.9927 | 244.3116 | 25.5587 | 174.8785 | 2.3694 | 215.5971 | 122.1558
9.9957 | 244.212 | 25.6806 | 173.7234 | 2.3677 | 214.4254 | 122.106
9.9986 | 244.2031 | 25.7415 | 173.6595 | 2.367 | 214.36 | 122.1015
10.0001 | 244.2891 | 25.6196 | 173.8101 | 2.3675 | 214.525 | 122.1446
10.0031 | 244.28 | 25.4977 | 173.929 | 2.3667 | 214.6423 | 122.14
10.0074 | 244.2667 | 25.4977 | 173.9245 | 2.3655 | 214.6356 | 122.1333
10.0104 | 244.2576 | 25.8025 | 173.6167 | 2.3647 | 214.3263 | 122.1288
10.0133 | 244.3618 | 25.5587 | 173.8952 | 2.3651 | 214.6222 | 122.1809
10.0147 | 244.4478 | 25.6806 | 173.802 | 2.3656 | 214.5433 | 122.2239
10.0177 | 244.3482 | 25.4368 | 174.0126 | 2.3639 | 214.7373 | 122.1741
10.0206 | 244.3393 | 25.4977 | 173.9487 | 2.3631 | 214.6719 | 122.1696
10.0221 | 244.2218 | 25.6196 | 174.7877 | 2.3616 | 215.4913 | 122.1109
10.025 | 244.2129 | 25.5587 | 173.8456 | 2.3608 | 214.5477 | 122.1064
10.028 | 244.1133 | 25.5587 | 174.8124 | 2.3591 | 215.4979 | 122.0566
10.0294 | 243.9958 | 25.3149 | 174.017 | 2.3576 | 214.683 | 121.9979
10.0323 | 243.9869 | 25.6196 | 173.7094 | 2.3568 | 214.3738 | 121.9934
10.0353 | 243.9778 | 25.6196 | 173.7063 | 2.3561 | 214.3693 | 121.9889
10.0382 | 243.8784 | 25.4368 | 173.856 | 2.3544 | 214.5024 | 121.9392
10.0397 | 243.874 | 25.6196 | 173.6717 | 2.354 | 214.3174 | 121.937
10.0426 | 243.9553 | 25.4977 | 173.8207 | 2.3541 | 214.48 | 121.9777
10.0441 | 243.9509 | 25.5587 | 173.7583 | 2.3537 | 214.4167 | 121.9754
10.047 | 243.942 | 25.3759 | 173.9381 | 2.353 | 214.5951 | 121.971
10.05 | 243.9329 | 25.3759 | 173.9351 | 2.3522 | 214.5905 | 121.9664
10.0529 | 243.924 | 25.6196 | 174.6884 | 2.3514 | 215.3424 | 121.962
10.0543 | 243.9196 | 25.4977 | 173.8088 | 2.351 | 214.4621 | 121.9598
10.0573 | 243.9104 | 25.5587 | 173.7448 | 2.3502 | 214.3965 | 121.9552
10.0602 | 243.9016 | 25.5587 | 173.7418 | 2.3495 | 214.3921 | 121.9508
10.0617 | 244.0101 | 25.4977 | 173.839 | 2.3502 | 214.5074 | 122.0051
10.0647 | 244.001 | 25.6806 | 173.6531 | 2.3494 | 214.3199 | 122.0005
10.0676 | 244.0826 | 25.5587 | 174.8022 | 2.3495 | 215.4826 | 122.0413
10.0705 | 244.0734 | 25.6196 | 173.7382 | 2.3488 | 214.4171 | 122.0367
10.0734 | 244.1776 | 25.5587 | 173.8338 | 2.3491 | 214.5301 | 122.0888
10.0749 | 244.1731 | 25.6196 | 173.7714 | 2.3487 | 214.467 | 122.0866
10.0779 | 244.2544 | 25.6196 | 173.7985 | 2.3488 | 214.5076 | 122.1272
10.0808 | 244.2455 | 25.7415 | 173.6737 | 2.3481 | 214.3812 | 122.1227
10.0837 | 244.2366 | 25.4368 | 173.9754 | 2.3473 | 214.6815 | 122.1183
10.0881 | 244.1326 | 25.4977 | 173.8798 | 2.3453 | 214.5686 | 122.0663
10.0896 | 244.0152 | 25.3759 | 173.9625 | 2.3438 | 214.6317 | 122.0076
10.0926 | 244.0061 | 25.4977 | 173.8377 | 2.343 | 214.5053 | 122.003
10.094 | 244.0016 | 25.5587 | 173.7752 | 2.3426 | 214.4421 | 122.0008
10.0969 | 243.9023 | 25.4977 | 173.8031 | 2.3409 | 214.4535 | 121.9512
10.0984 | 243.8979 | 25.3759 | 173.9234 | 2.3406 | 214.573 | 121.9489
10.1013 | 243.8888 | 25.2539 | 174.0424 | 2.3398 | 214.6905 | 121.9444
10.1042 | 243.9703 | 25.5587 | 173.7647 | 2.3399 | 214.4264 | 121.9851
10.1072 | 243.9614 | 25.5587 | 173.7618 | 2.3391 | 214.422 | 121.9807
10.1087 | 244.0697 | 25.6806 | 173.676 | 2.3399 | 214.3542 | 122.0348
10.1116 | 244.0608 | 25.7415 | 173.6121 | 2.3391 | 214.2889 | 122.0304
10.1145 | 244.0519 | 25.6806 | 173.67 | 2.3383 | 214.3453 | 122.0259
10.1175 | 244.0427 | 25.4977 | 174.8499 | 2.3376 | 215.5237 | 122.0214
10.1204 | 243.9209 | 25.4977 | 173.8093 | 2.3357 | 214.4627 | 121.9604
10.1218 | 244.0294 | 25.5587 | 173.7844 | 2.3364 | 214.456 | 122.0147
10.1248 | 243.9073 | 25.6806 | 173.6218 | 2.3345 | 214.2731 | 121.9537
10.1263 | 244.0158 | 25.6196 | 173.719 | 2.3353 | 214.3883 | 122.0079
10.1292 | 244.0069 | 25.4977 | 173.8379 | 2.3345 | 214.5058 | 122.0035
10.1321 | 243.9978 | 25.5587 | 173.7739 | 2.3337 | 214.4402 | 121.9989
10.135 | 244.0793 | 25.7415 | 173.6183 | 2.3339 | 214.2981 | 122.0396
10.138 | 244.1605 | 25.6196 | 173.7672 | 2.334 | 214.4606 | 122.0802
10.1395 | 244.156 | 25.5587 | 173.8266 | 2.3336 | 214.5193 | 122.078
10.1438 | 244.1427 | 25.6806 | 173.7003 | 2.3325 | 214.3907 | 122.0713
10.1468 | 244.1336 | 25.3759 | 174.002 | 2.3317 | 214.6909 | 122.0668
10.1497 | 244.1246 | 25.4977 | 173.8772 | 2.3309 | 214.5646 | 122.0623
10.1512 | 244.1202 | 25.6806 | 173.6928 | 2.3306 | 214.3795 | 122.0601
10.1542 | 243.9304 | 25.6196 | 173.6905 | 2.328 | 214.3456 | 121.9652
10.1571 | 243.9215 | 25.3759 | 173.9313 | 2.3273 | 214.5849 | 121.9608
10.1585 | 243.9171 | 25.4368 | 173.8689 | 2.3269 | 214.5217 | 121.9585
10.1615 | 243.9079 | 25.4977 | 173.8049 | 2.3261 | 214.4563 | 121.954
10.1629 | 243.9938 | 25.7415 | 173.5898 | 2.3266 | 214.2554 | 121.9969
10.1658 | 243.9849 | 25.6806 | 173.6477 | 2.3259 | 214.3119 | 121.9925
10.1688 | 244.0661 | 25.4977 | 173.8577 | 2.326 | 214.5354 | 122.0331
10.1703 | 244.0617 | 25.3149 | 174.039 | 2.3256 | 214.7159 | 122.0308
10.1732 | 244.0527 | 25.1929 | 174.158 | 2.3249 | 214.8335 | 122.0264
10.1746 | 244.0483 | 25.4368 | 173.9126 | 2.3245 | 214.5873 | 122.0241
10.1791 | 244.0347 | 25.1929 | 174.152 | 2.3233 | 214.8245 | 122.0174
10.1805 | 243.94 | 25.132 | 174.1813 | 2.3221 | 214.838 | 121.97
10.182 | 243.9355 | 24.8273 | 174.4845 | 2.3217 | 215.1405 | 121.9678
10.1879 | 243.9175 | 24.8882 | 174.4176 | 2.3202 | 215.0705 | 121.9587
10.1879 | 243.9175 | 24.9492 | 174.3566 | 2.3202 | 215.0095 | 121.9587
10.1908 | 243.9084 | 25.071 | 174.2318 | 2.3194 | 214.8832 | 121.9542
10.1937 | 243.9897 | 25.1929 | 174.137 | 2.3196 | 214.802 | 121.9949
10.1952 | 244.1884 | 24.8882 | 174.5079 | 2.3212 | 215.206 | 122.0942
10.1982 | 244.2922 | 24.8273 | 174.6034 | 2.3215 | 215.3188 | 122.1461
10.2011 | 244.2833 | 24.7053 | 174.7225 | 2.3208 | 215.4363 | 122.1416
10.204 | 244.2743 | 25.0101 | 174.4147 | 2.32 | 215.1271 | 122.1372
10.2055 | 244.2697 | 25.0101 | 174.4131 | 2.3196 | 215.1247 | 122.1348
10.2084 | 244.1479 | 24.8882 | 174.4944 | 2.3178 | 215.1858 | 122.074
10.2113 | 244.2518 | 24.7053 | 174.712 | 2.3181 | 215.4206 | 122.1259
10.2143 | 244.1299 | 24.8882 | 174.4884 | 2.3163 | 215.1767 | 122.0649
10.2158 | 244.1254 | 25.132 | 174.2431 | 2.3159 | 214.9307 | 122.0627
10.2187 | 243.9134 | 24.7663 | 174.5382 | 2.3131 | 215.1904 | 121.9567
10.2216 | 244.1074 | 25.0101 | 174.359 | 2.3144 | 215.0436 | 122.0537
10.2231 | 244.1029 | 25.071 | 174.2966 | 2.314 | 214.9805 | 122.0515
10.226 | 244.094 | 25.0101 | 174.3546 | 2.3133 | 215.0369 | 122.047
10.229 | 244.1977 | 25.1929 | 174.2063 | 2.3136 | 214.9059 | 122.0988
10.2319 | 244.1888 | 25.0101 | 174.3862 | 2.3129 | 215.0843 | 122.0944
10.2349 | 244.1796 | 24.9492 | 174.444 | 2.3121 | 215.1406 | 122.0898
10.2363 | 244.0624 | 25.1929 | 174.1612 | 2.3106 | 214.8383 | 122.0312
10.2378 | 244.0579 | 24.5225 | 174.8301 | 2.3102 | 215.5065 | 122.029
10.2407 | 244.049 | 24.7663 | 174.5834 | 2.3095 | 215.2582 | 122.0245
10.2437 | 244.0399 | 24.8882 | 174.4584 | 2.3087 | 215.1317 | 122.0199
10.2451 | 243.8324 | 24.7663 | 174.5112 | 2.3064 | 215.1499 | 121.9162
10.248 | 243.8235 | 24.8273 | 174.4472 | 2.3056 | 215.0844 | 121.9117
10.251 | 243.8143 | 24.6444 | 174.627 | 2.3049 | 215.2628 | 121.9072
10.2524 | 243.8099 | 24.8273 | 174.4427 | 2.3045 | 215.0776 | 121.9049
10.2553 | 244.004 | 24.7053 | 174.6294 | 2.3058 | 215.2967 | 122.002
10.2583 | 244.1076 | 25.0101 | 174.3591 | 2.3061 | 215.0437 | 122.0538
10.2612 | 244.0987 | 24.9492 | 174.417 | 2.3054 | 215.1002 | 122.0494
10.2641 | 243.977 | 24.7053 | 174.6204 | 2.3035 | 215.2832 | 121.9885
10.2657 | 243.9724 | 24.8273 | 174.4968 | 2.3031 | 215.1589 | 121.9862
10.27 | 243.959 | 24.7663 | 174.5534 | 2.302 | 215.2132 | 121.9795
10.2715 | 243.9545 | 24.7053 | 174.6129 | 2.3017 | 215.272 | 121.9773
10.2745 | 243.9454 | 24.8882 | 174.4269 | 2.3009 | 215.0845 | 121.9727
10.2774 | 243.9365 | 24.9492 | 174.363 | 2.3002 | 215.019 | 121.9682
10.2803 | 243.7244 | 24.6444 | 174.5971 | 2.2974 | 215.2178 | 121.8622
10.2832 | 243.7155 | 24.7053 | 174.5332 | 2.2967 | 215.1525 | 121.8578
10.2862 | 243.7066 | 24.8273 | 174.4082 | 2.296 | 215.026 | 121.8533
10.2877 | 243.9049 | 24.7663 | 174.5353 | 2.2975 | 215.1861 | 121.9524
10.2906 | 244.0989 | 25.0101 | 174.3562 | 2.2988 | 215.0393 | 122.0494
10.2935 | 244.2027 | 24.9492 | 174.4517 | 2.2991 | 215.1522 | 122.1014
10.2965 | 244.1936 | 25.3149 | 174.083 | 2.2984 | 214.7819 | 122.0968
10.2979 | 244.0764 | 25.071 | 174.2878 | 2.2969 | 214.9672 | 122.0382
10.3008 | 243.9773 | 25.071 | 174.2548 | 2.2953 | 214.9176 | 121.9886
10.3053 | 243.9637 | 25.071 | 175.2502 | 2.2942 | 215.9108 | 121.9818
10.3067 | 243.9592 | 25.0101 | 174.3096 | 2.2938 | 214.9695 | 121.9796
10.3082 | 244.0449 | 25.0101 | 174.3382 | 2.2943 | 215.0124 | 122.0225
10.3111 | 243.9456 | 24.9492 | 174.366 | 2.2927 | 215.0236 | 121.9728
10.314 | 244.0269 | 25.1929 | 174.1494 | 2.2929 | 214.8205 | 122.0134
10.3155 | 244.0224 | 24.9492 | 174.3916 | 2.2925 | 215.062 | 122.0112
10.3185 | 243.9231 | 24.7663 | 174.5414 | 2.2909 | 215.1953 | 121.9616
10.3199 | 244.1215 | 25.132 | 174.2418 | 2.2925 | 214.9288 | 122.0608
10.3228 | 244.2028 | 24.9492 | 174.4517 | 2.2926 | 215.1522 | 122.1014
10.3273 | 244.1892 | 25.1929 | 175.2035 | 2.2915 | 215.9017 | 122.0946
10.3287 | 244.0945 | 25.3149 | 174.0499 | 2.2903 | 214.7324 | 122.0473
10.3302 | 243.9774 | 25.071 | 174.2548 | 2.2888 | 214.9177 | 121.9887
10.3332 | 243.8781 | 25.132 | 174.1607 | 2.2872 | 214.807 | 121.939
10.3346 | 243.761 | 25.3759 | 173.8778 | 2.2857 | 214.5046 | 121.8805
10.3375 | 243.752 | 25.3759 | 173.8748 | 2.285 | 214.5001 | 121.876
10.3405 | 243.7429 | 25.2539 | 173.9937 | 2.2842 | 214.6176 | 121.8715
10.3419 | 243.8511 | 24.9492 | 174.3345 | 2.285 | 214.9764 | 121.9256
10.3448 | 243.8422 | 25.1929 | 175.0878 | 2.2842 | 215.7282 | 121.9211
10.3463 | 243.8378 | 25.3149 | 173.9644 | 2.2839 | 214.604 | 121.9189
10.3493 | 243.9188 | 25.2539 | 174.0524 | 2.284 | 214.7055 | 121.9594
10.3522 | 244.0225 | 25.4368 | 173.904 | 2.2844 | 214.5745 | 122.0113
10.3536 | 244.1082 | 25.4368 | 174.9326 | 2.2849 | 215.6173 | 122.0541
10.3566 | 244.0089 | 25.4977 | 173.8386 | 2.2833 | 214.5067 | 122.0044
10.3595 | 243.8873 | 25.1929 | 175.1029 | 2.2814 | 215.7508 | 121.9437
10.3625 | 243.7881 | 24.9492 | 174.3135 | 2.2798 | 214.9448 | 121.894
10.364 | 243.8737 | 25.2539 | 175.0373 | 2.2803 | 215.683 | 121.9369
10.3669 | 243.7747 | 25.1929 | 174.0653 | 2.2787 | 214.6944 | 121.8873
10.3698 | 243.8557 | 25.071 | 174.2142 | 2.2789 | 214.8568 | 121.9278
10.3713 | 243.8512 | 25.3149 | 173.9688 | 2.2785 | 214.6107 | 121.9256
10.3756 | 243.8378 | 25.132 | 174.1473 | 2.2774 | 214.7869 | 121.9189
10.3786 | 243.9413 | 25.1929 | 174.1209 | 2.2778 | 214.7778 | 121.9707
10.3801 | 243.9369 | 25.132 | 175.1803 | 2.2774 | 215.8364 | 121.9684
10.3815 | 244.1351 | 25.1929 | 174.1855 | 2.279 | 214.8747 | 122.0676
10.3845 | 244.0134 | 25.2539 | 175.0839 | 2.2772 | 215.7528 | 122.0067
10.3874 | 243.9143 | 25.132 | 174.1728 | 2.2756 | 214.8252 | 121.9572
10.3889 | 243.7973 | 24.9492 | 175.3166 | 2.2741 | 215.9494 | 121.8986
10.3918 | 243.6982 | 24.8882 | 175.3445 | 2.2725 | 215.9609 | 121.8491
10.3948 | 243.6891 | 24.8273 | 174.4024 | 2.2718 | 215.0173 | 121.8446
10.3962 | 243.6847 | 25.071 | 174.1572 | 2.2714 | 214.7713 | 121.8423
10.4006 | 243.6711 | 25.071 | 174.1527 | 2.2703 | 214.7645 | 121.8355
10.4021 | 243.6666 | 25.132 | 174.0902 | 2.27 | 214.7013 | 121.8333
10.4035 | 243.6621 | 24.8273 | 174.3934 | 2.2696 | 215.0038 | 121.8311
10.4065 | 243.6532 | 24.9492 | 174.2685 | 2.2689 | 214.8774 | 121.8266
10.4094 | 243.7342 | 25.132 | 174.1127 | 2.269 | 214.7351 | 121.8671
10.4109 | 243.8423 | 25.071 | 174.2098 | 2.2698 | 214.8501 | 121.9211
10.4153 | 243.8287 | 25.2539 | 174.0223 | 2.2687 | 214.6604 | 121.9143
10.4153 | 243.7161 | 25.071 | 174.1677 | 2.2676 | 214.7871 | 121.8581
10.4211 | 243.6983 | 25.071 | 174.1618 | 2.2661 | 214.7781 | 121.8491
10.4227 | 243.6035 | 24.8882 | 175.313 | 2.2649 | 215.9136 | 121.8018
10.4256 | 243.6847 | 24.8882 | 174.34 | 2.2651 | 214.9541 | 121.8423
10.427 | 243.7928 | 24.9492 | 174.3151 | 2.2658 | 214.9472 | 121.8964
10.43 | 243.7836 | 24.8273 | 174.4339 | 2.265 | 215.0645 | 121.8918
10.4314 | 243.7792 | 24.9492 | 174.3105 | 2.2647 | 214.9404 | 121.8896
10.4358 | 243.8558 | 25.0101 | 174.2752 | 2.2645 | 214.9178 | 121.9279
10.4373 | 243.7611 | 25.0101 | 174.2436 | 2.2632 | 214.8705 | 121.8806
10.4402 | 243.8422 | 25.071 | 174.2097 | 2.2634 | 214.8501 | 121.9211
10.4417 | 243.9503 | 25.0101 | 174.3067 | 2.2641 | 214.9651 | 121.9752
10.4447 | 243.9412 | 24.8882 | 174.4255 | 2.2634 | 215.0824 | 121.9706
10.4476 | 243.9323 | 25.0101 | 174.3007 | 2.2626 | 214.956 | 121.9661
10.449 | 243.7252 | 24.6444 | 174.5973 | 2.2604 | 215.2182 | 121.8626
10.452 | 243.7161 | 24.7053 | 174.5334 | 2.2596 | 215.1527 | 121.858
10.4549 | 243.5946 | 24.7663 | 175.4319 | 2.2578 | 216.031 | 121.7973
10.4578 | 243.5857 | 25.0101 | 174.1851 | 2.2571 | 214.7827 | 121.7928
10.4593 | 243.581 | 24.8273 | 175.3664 | 2.2567 | 215.9632 | 121.7905
10.4608 | 243.5766 | 24.7663 | 174.4259 | 2.2564 | 215.022 | 121.7883
10.4637 | 243.6802 | 24.5834 | 174.6433 | 2.2568 | 215.2567 | 121.8401
10.4666 | 243.6712 | 24.8882 | 175.3355 | 2.256 | 215.9474 | 121.8356
10.4696 | 243.7521 | 24.7663 | 174.4844 | 2.2562 | 215.1098 | 121.8761
10.471 | 243.6576 | 24.4615 | 174.7577 | 2.255 | 215.3673 | 121.8288
10.4739 | 243.6487 | 24.9492 | 174.267 | 2.2542 | 214.8752 | 121.8244
10.4769 | 243.6396 | 24.8273 | 174.3859 | 2.2535 | 214.9925 | 121.8198
10.4784 | 243.6351 | 24.5834 | 174.6283 | 2.2532 | 215.2342 | 121.8176
10.4813 | 243.6262 | 25.071 | 174.1377 | 2.2525 | 214.7421 | 121.8131
10.4828 | 243.7115 | 24.7663 | 174.4709 | 2.2529 | 215.0895 | 121.8558
10.4857 | 243.7026 | 24.8882 | 174.346 | 2.2522 | 214.9631 | 121.8513
10.4872 | 243.8106 | 24.7053 | 174.5649 | 2.2529 | 215.2 | 121.9053
10.4916 | 243.797 | 24.8882 | 174.3775 | 2.2519 | 215.0103 | 121.8985
10.493 | 243.68 | 24.9492 | 175.2775 | 2.2504 | 215.8908 | 121.84
10.496 | 243.8736 | 24.6444 | 174.6468 | 2.2517 | 215.2924 | 121.9368
10.4975 | 243.8689 | 24.7053 | 174.5843 | 2.2513 | 215.2292 | 121.9345
10.5004 | 243.9725 | 24.7053 | 174.6189 | 2.2517 | 215.2809 | 121.9862
10.5018 | 243.8555 | 24.6444 | 174.6408 | 2.2502 | 215.2834 | 121.9278
10.5063 | 243.8419 | 24.6444 | 174.6362 | 2.2491 | 215.2765 | 121.9209
10.5077 | 243.7475 | 24.5225 | 174.7267 | 2.2479 | 215.3512 | 121.8737
10.5106 | 243.8285 | 24.5225 | 174.7537 | 2.2481 | 215.3917 | 121.9142
10.5136 | 243.7294 | 24.5225 | 174.7206 | 2.2465 | 215.3422 | 121.8647
10.5151 | 243.8149 | 24.4615 | 174.8101 | 2.247 | 215.4459 | 121.9074
10.518 | 243.716 | 24.5225 | 174.7162 | 2.2454 | 215.3355 | 121.858
10.5195 | 243.7113 | 24.6444 | 174.5927 | 2.2451 | 215.2112 | 121.8556
10.5224 | 243.7024 | 24.3397 | 174.8944 | 2.2444 | 215.5115 | 121.8512
10.5238 | 243.6979 | 23.974 | 175.2586 | 2.244 | 215.875 | 121.849
10.5283 | 243.7742 | 24.4615 | 174.7966 | 2.2438 | 215.4256 | 121.8871
10.5312 | 243.7653 | 24.2787 | 174.9764 | 2.2431 | 215.604 | 121.8827
10.5326 | 243.7608 | 24.0959 | 175.1577 | 2.2427 | 215.7845 | 121.8804
10.5341 | 243.7564 | 24.1568 | 175.0953 | 2.2424 | 215.7214 | 121.8782
10.54 | 243.6484 | 24.2787 | 174.9374 | 2.2401 | 215.5455 | 121.8242
10.5414 | 243.5315 | 24.1568 | 175.0204 | 2.2387 | 215.6089 | 121.7657
10.543 | 243.6392 | 24.2787 | 174.9344 | 2.2394 | 215.5409 | 121.8196
10.5459 | 243.6303 | 23.974 | 175.2361 | 2.2387 | 215.8411 | 121.8151
10.5473 | 243.6258 | 24.2787 | 174.9299 | 2.2383 | 215.5342 | 121.8129
10.5517 | 243.6122 | 24.0959 | 175.1082 | 2.2373 | 215.7102 | 121.8061
10.5546 | 243.6033 | 24.3397 | 174.8614 | 2.2366 | 215.4619 | 121.8016
10.5561 | 243.6887 | 24.2787 | 174.9509 | 2.2371 | 215.5657 | 121.8444
10.5591 | 243.792 | 24.2787 | 174.9853 | 2.2374 | 215.6173 | 121.896
10.565 | 243.8638 | 24.5834 | 174.7045 | 2.2369 | 215.3485 | 121.9319
10.565 | 243.8638 | 24.6444 | 174.6435 | 2.2369 | 215.2875 | 121.9319
10.5679 | 243.8549 | 24.4006 | 174.8844 | 2.2362 | 215.5268 | 121.9274
10.5708 | 243.8459 | 24.2178 | 175.0642 | 2.2355 | 215.7052 | 121.923
10.5723 | 243.8412 | 24.3397 | 174.9407 | 2.2351 | 215.5809 | 121.9206
10.5752 | 243.7424 | 24.4615 | 174.786 | 2.2335 | 215.4097 | 121.8712
10.5767 | 243.7379 | 24.4006 | 173.8454 | 2.2332 | 214.4684 | 121.869
10.5796 | 243.6164 | 24.1568 | 175.0487 | 2.2314 | 215.6514 | 121.8082
10.5825 | 243.6075 | 23.974 | 175.2285 | 2.2307 | 215.8297 | 121.8037
10.5854 | 243.7109 | 24.1568 | 175.0802 | 2.2311 | 215.6987 | 121.8555
10.5884 | 243.7018 | 24.2178 | 174.0161 | 2.2304 | 214.6331 | 121.8509
10.5913 | 243.7827 | 24.2787 | 174.9822 | 2.2305 | 215.6127 | 121.8914
10.5928 | 243.7782 | 24.0959 | 175.1635 | 2.2302 | 215.7932 | 121.8891
10.5958 | 243.6792 | 23.974 | 175.2524 | 2.2286 | 215.8656 | 121.8396
10.5987 | 243.6703 | 23.974 | 175.2494 | 2.2279 | 215.8611 | 121.8351
10.6016 | 243.6611 | 23.974 | 175.2464 | 2.2272 | 215.8565 | 121.8305
10.6046 | 243.5398 | 23.974 | 175.2059 | 2.2255 | 215.7959 | 121.7699
10.606 | 243.6477 | 23.7302 | 175.4857 | 2.2262 | 216.0936 | 121.8238
10.6089 | 243.5264 | 23.6693 | 175.5062 | 2.2244 | 216.0939 | 121.7632
10.6119 | 243.5173 | 23.974 | 175.1984 | 2.2237 | 215.7846 | 121.7586
10.6133 | 243.5128 | 23.7911 | 175.3798 | 2.2234 | 215.9653 | 121.7564
10.6163 | 243.5039 | 24.2178 | 174.9502 | 2.2227 | 215.5341 | 121.7519
10.6192 | 243.4947 | 24.1568 | 175.0081 | 2.222 | 215.5906 | 121.7474
10.6207 | 243.6026 | 23.974 | 175.2269 | 2.2227 | 215.8273 | 121.8013
10.6236 | 243.6835 | 24.3397 | 174.8881 | 2.2228 | 215.5021 | 121.8418
10.6266 | 243.6743 | 24.2178 | 175.007 | 2.2221 | 215.6194 | 121.8372
10.6295 | 243.6654 | 24.2787 | 174.9431 | 2.2214 | 215.554 | 121.8327
10.6309 | 243.6609 | 24.2178 | 175.0025 | 2.2211 | 215.6127 | 121.8305
10.6339 | 243.6518 | 24.5225 | 174.6948 | 2.2204 | 215.3034 | 121.8259
10.6368 | 243.6428 | 24.0959 | 176.1184 | 2.2197 | 216.7255 | 121.8214
10.6383 | 243.6384 | 24.1568 | 175.056 | 2.2193 | 215.6624 | 121.8192
10.6412 | 243.5394 | 24.0959 | 175.0839 | 2.2178 | 215.6738 | 121.7697
10.6441 | 243.5304 | 24.4006 | 174.7762 | 2.2171 | 215.3646 | 121.7652
10.6471 | 243.6111 | 24.4615 | 174.7422 | 2.2172 | 215.3441 | 121.8056
10.65 | 243.6022 | 24.3397 | 174.861 | 2.2165 | 215.4614 | 121.8011
10.6515 | 243.71 | 24.2787 | 174.958 | 2.2172 | 215.5763 | 121.855
10.6559 | 243.7862 | 24.2787 | 174.9834 | 2.217 | 215.6144 | 121.8931
10.6574 | 243.7817 | 24.1568 | 175.1038 | 2.2167 | 215.7341 | 121.8909
10.6588 | 243.6874 | 24.2178 | 175.0113 | 2.2155 | 215.6259 | 121.8437
10.6618 | 243.6783 | 24.3397 | 174.8864 | 2.2148 | 215.4994 | 121.8391
10.6633 | 243.6738 | 24.0959 | 175.1287 | 2.2145 | 215.741 | 121.8369
10.6676 | 243.5481 | 23.974 | 175.2087 | 2.2124 | 215.8001 | 121.7741
10.6691 | 243.5434 | 24.0959 | 175.0852 | 2.212 | 215.6758 | 121.7717
10.672 | 243.6467 | 23.974 | 175.2416 | 2.2124 | 215.8494 | 121.8234
10.6735 | 243.6423 | 24.4006 | 174.8135 | 2.212 | 215.4205 | 121.8211
10.6764 | 243.5211 | 24.4006 | 174.7731 | 2.2103 | 215.3599 | 121.7605
10.6794 | 243.6242 | 24.3397 | 174.8684 | 2.2107 | 215.4724 | 121.8121
10.6823 | 243.6152 | 24.2178 | 174.9873 | 2.21 | 215.5898 | 121.8076
10.6838 | 243.7003 | 24.2787 | 174.9547 | 2.2104 | 215.5715 | 121.8502
10.6867 | 243.6914 | 24.0959 | 176.1346 | 2.2098 | 216.7498 | 121.8457
10.6911 | 243.5882 | 24.3397 | 174.8564 | 2.2079 | 215.4544 | 121.7941
10.6941 | 243.6688 | 24.2178 | 175.0051 | 2.208 | 215.6166 | 121.8344
10.6955 | 243.5745 | 23.913 | 175.2785 | 2.2069 | 215.8743 | 121.7873
10.6984 | 243.5656 | 24.0959 | 176.0926 | 2.2062 | 216.6869 | 121.7828
10.7014 | 243.4442 | 23.974 | 175.1741 | 2.2044 | 215.7481 | 121.7221
10.7028 | 243.4397 | 24.5834 | 174.5632 | 2.2041 | 215.1365 | 121.7199
10.7057 | 243.4308 | 24.2178 | 174.9258 | 2.2034 | 215.4976 | 121.7154
10.7087 | 243.4217 | 24.5225 | 174.6181 | 2.2027 | 215.1883 | 121.7108
10.7102 | 243.5294 | 24.2787 | 174.8978 | 2.2034 | 215.486 | 121.7647
10.7131 | 243.5205 | 24.2787 | 174.8948 | 2.2027 | 215.4815 | 121.7602
10.7161 | 243.6011 | 24.2787 | 174.9217 | 2.2029 | 215.5218 | 121.8005
10.719 | 243.7043 | 24.5225 | 174.7123 | 2.2032 | 215.3297 | 121.8522
10.7204 | 243.5876 | 24.3397 | 174.8562 | 2.2018 | 215.4541 | 121.7938
10.7234 | 243.5785 | 24.3397 | 174.8531 | 2.2011 | 215.4495 | 121.7892
10.7263 | 243.5695 | 24.5225 | 174.6673 | 2.2005 | 215.2623 | 121.7848
10.7293 | 243.5604 | 24.4615 | 174.7253 | 2.1998 | 215.3187 | 121.7802
10.7307 | 243.5559 | 24.3397 | 174.8456 | 2.1994 | 215.4382 | 121.7779
10.7336 | 243.5469 | 24.2178 | 174.9645 | 2.1988 | 215.5557 | 121.7735
10.7351 | 243.5425 | 24.2787 | 174.9021 | 2.1984 | 215.4925 | 121.7712
10.7381 | 243.5333 | 24.3397 | 174.8381 | 2.1977 | 215.427 | 121.7667
10.741 | 243.5244 | 24.2787 | 174.8961 | 2.197 | 215.4835 | 121.7622
10.7424 | 243.5199 | 24.1568 | 175.0165 | 2.1967 | 215.6031 | 121.7599
10.7454 | 243.6229 | 24.2178 | 174.9898 | 2.1971 | 215.5936 | 121.8114
10.7483 | 243.7037 | 24.2787 | 174.9559 | 2.1972 | 215.5731 | 121.8518
10.7513 | 243.6048 | 24.1568 | 175.0448 | 2.1957 | 215.6456 | 121.8024
10.7528 | 243.6003 | 24.1568 | 176.0433 | 2.1953 | 216.6434 | 121.8002
10.7557 | 243.5914 | 24.2178 | 174.9793 | 2.1947 | 215.5779 | 121.7957
10.7571 | 243.4747 | 24.3397 | 174.8185 | 2.1933 | 215.3977 | 121.7374
10.7601 | 243.3758 | 24.2178 | 174.9075 | 2.1918 | 215.4701 | 121.6879
10.763 | 243.3669 | 24.0959 | 175.0264 | 2.1911 | 215.5875 | 121.6834
10.7644 | 243.3624 | 24.0959 | 175.0249 | 2.1907 | 215.5853 | 121.6812
10.7674 | 243.443 | 24.1568 | 174.9909 | 2.1909 | 215.5647 | 121.7215
10.7689 | 243.4385 | 24.0959 | 175.0503 | 2.1906 | 215.6234 | 121.7193
10.7718 | 243.4296 | 24.1568 | 174.9864 | 2.1899 | 215.558 | 121.7148
10.7748 | 243.5325 | 24.1568 | 175.0207 | 2.1902 | 215.6095 | 121.7663
10.7777 | 243.5236 | 23.974 | 175.2005 | 2.1896 | 215.7878 | 121.7618
10.7791 | 243.5191 | 24.0349 | 176.1381 | 2.1892 | 216.7247 | 121.7596
10.7821 | 243.5099 | 24.0349 | 175.1351 | 2.1885 | 215.7201 | 121.755
10.785 | 243.501 | 24.0959 | 175.0711 | 2.1879 | 215.6546 | 121.7505
10.7865 | 243.4965 | 23.974 | 175.1915 | 2.1875 | 215.7743 | 121.7483
10.7894 | 243.4873 | 23.913 | 175.2494 | 2.1868 | 215.8307 | 121.7437
10.7923 | 243.4784 | 24.2178 | 174.9417 | 2.1862 | 215.5214 | 121.7392
10.7938 | 243.4739 | 24.4006 | 174.7574 | 2.1858 | 215.3364 | 121.737
10.7968 | 243.4648 | 24.4615 | 174.6934 | 2.1851 | 215.2709 | 121.7324
10.7997 | 243.5455 | 24.3397 | 174.8421 | 2.1853 | 215.433 | 121.7727
10.8011 | 243.6307 | 24.4006 | 174.8096 | 2.1858 | 215.4147 | 121.8153
10.8041 | 243.6215 | 24.2178 | 175.9894 | 2.1851 | 216.593 | 121.8108
10.807 | 243.6126 | 24.2787 | 174.9255 | 2.1844 | 215.5276 | 121.8063
10.8099 | 243.6036 | 24.2787 | 174.9225 | 2.1838 | 215.5231 | 121.8018
10.8114 | 243.5989 | 24.0959 | 175.1037 | 2.1834 | 215.7036 | 121.7995
10.8144 | 243.5003 | 24.2787 | 174.8881 | 2.1819 | 215.4714 | 121.7501
10.8173 | 243.4913 | 24.0959 | 175.0679 | 2.1812 | 215.6498 | 121.7457
10.8188 | 243.397 | 24.2178 | 174.9145 | 2.1801 | 215.4807 | 121.6985
10.8217 | 243.276 | 24.0959 | 174.9961 | 2.1784 | 215.5421 | 121.638
10.8246 | 243.267 | 24.0959 | 174.9931 | 2.1777 | 215.5376 | 121.6335
10.8276 | 243.2578 | 24.4006 | 174.6853 | 2.177 | 215.2283 | 121.6289
10.8305 | 243.361 | 24.0959 | 175.0244 | 2.1774 | 215.5846 | 121.6805
10.8334 | 243.352 | 24.2178 | 174.8995 | 2.1767 | 215.4582 | 121.676
10.8349 | 243.437 | 24.4006 | 174.7451 | 2.1772 | 215.3179 | 121.7185
10.8393 | 243.4235 | 24.1568 | 174.9844 | 2.1762 | 215.555 | 121.7118
10.8407 | 243.4191 | 24.2787 | 175.861 | 2.1759 | 216.4308 | 121.7095
10.8437 | 243.4099 | 24.0349 | 175.1017 | 2.1752 | 215.67 | 121.7049
10.8452 | 243.4054 | 24.0959 | 175.0392 | 2.1748 | 215.6068 | 121.7027
10.8481 | 243.3068 | 24.0349 | 175.0674 | 2.1734 | 215.6185 | 121.6534
10.851 | 243.3873 | 23.913 | 175.2161 | 2.1735 | 215.7806 | 121.6936
10.8539 | 243.3783 | 24.0959 | 175.0302 | 2.1728 | 215.5933 | 121.6892
10.8554 | 243.3739 | 23.974 | 175.1506 | 2.1725 | 215.7129 | 121.6869
10.8569 | 243.4588 | 23.974 | 175.1789 | 2.173 | 215.7554 | 121.7294
10.8598 | 243.4498 | 23.8521 | 175.2978 | 2.1723 | 215.8728 | 121.7249
10.8627 | 243.6425 | 23.7911 | 175.4231 | 2.1735 | 216.0302 | 121.8213
10.8657 | 243.6333 | 23.6693 | 175.5418 | 2.1728 | 216.1474 | 121.8167
10.8686 | 243.6244 | 23.7302 | 175.4779 | 2.1722 | 216.082 | 121.8122
10.8716 | 243.6152 | 23.4864 | 175.7187 | 2.1715 | 216.3212 | 121.8076
10.8745 | 243.6062 | 23.6083 | 175.5938 | 2.1708 | 216.1948 | 121.8031
10.876 | 243.5122 | 23.6083 | 175.5624 | 2.1697 | 216.1478 | 121.7561
10.8789 | 243.503 | 23.3035 | 175.8642 | 2.169 | 216.448 | 121.7515
10.8818 | 243.494 | 23.4864 | 175.6783 | 2.1683 | 216.2606 | 121.747
10.8833 | 243.3775 | 23.4254 | 175.7004 | 2.167 | 216.2634 | 121.6888
10.8863 | 243.3684 | 23.3035 | 175.8193 | 2.1663 | 216.3807 | 121.6842
10.8892 | 243.4714 | 23.6083 | 175.5488 | 2.1667 | 216.1274 | 121.7357
10.8906 | 243.4669 | 23.4864 | 175.6692 | 2.1663 | 216.2471 | 121.7335
10.8935 | 243.458 | 23.4254 | 175.7273 | 2.1657 | 216.3036 | 121.729
10.8965 | 243.5384 | 23.4864 | 175.6931 | 2.1658 | 216.2828 | 121.7692
10.8994 | 243.5294 | 23.6693 | 175.5072 | 2.1652 | 216.0954 | 121.7647
10.9024 | 243.4306 | 23.6693 | 175.4742 | 2.1637 | 216.046 | 121.7153
10.9039 | 243.4262 | 23.5474 | 175.5947 | 2.1633 | 216.1657 | 121.7131
10.9082 | 243.4127 | 23.6083 | 175.5293 | 2.1623 | 216.0981 | 121.7064
10.9097 | 243.408 | 23.6693 | 175.4667 | 2.162 | 216.0347 | 121.704
10.9112 | 243.4931 | 23.5474 | 175.617 | 2.1625 | 216.1992 | 121.7466
10.9141 | 243.3946 | 23.6083 | 175.5232 | 2.161 | 216.089 | 121.6973
10.9171 | 243.475 | 23.7302 | 175.4281 | 2.1612 | 216.0073 | 121.7375
10.92 | 243.466 | 23.4254 | 175.7299 | 2.1605 | 216.3076 | 121.733
10.9214 | 243.4615 | 23.3645 | 175.7893 | 2.1602 | 216.3663 | 121.7308
10.9244 | 243.4524 | 23.4864 | 175.6644 | 2.1595 | 216.2398 | 121.7262
10.9273 | 243.6449 | 23.6083 | 175.6067 | 2.1607 | 216.2141 | 121.8224
10.9302 | 243.6359 | 23.5474 | 175.6646 | 2.16 | 216.2706 | 121.818
10.9317 | 243.6312 | 23.3035 | 175.9069 | 2.1597 | 216.5121 | 121.8156
10.9347 | 243.6223 | 23.4864 | 175.721 | 2.159 | 216.3247 | 121.8111
10.9376 | 243.5237 | 23.4254 | 175.7492 | 2.1575 | 216.3365 | 121.7619
10.9405 | 243.5146 | 23.2426 | 175.9289 | 2.1569 | 216.5147 | 121.7573
10.9434 | 243.5056 | 23.1207 | 176.0478 | 2.1562 | 216.6321 | 121.7528
10.9449 | 243.3892 | 23.1816 | 175.9481 | 2.1549 | 216.513 | 121.6946
10.9479 | 243.38 | 23.0598 | 176.0669 | 2.1542 | 216.6302 | 121.69
10.9508 | 243.371 | 23.4254 | 175.6983 | 2.1536 | 216.2601 | 121.6855
10.9522 | 243.277 | 23.3035 | 175.7888 | 2.1524 | 216.335 | 121.6385
10.9552 | 243.2679 | 23.1816 | 175.9077 | 2.1517 | 216.4523 | 121.6339
10.9581 | 243.4603 | 23.3645 | 175.7889 | 2.1529 | 216.3657 | 121.7302
10.9611 | 243.4511 | 23.4864 | 175.664 | 2.1523 | 216.2392 | 121.7256
10.9626 | 243.3348 | 23.3645 | 175.7471 | 2.1509 | 216.3029 | 121.6674
10.9669 | 243.3213 | 23.4254 | 175.6817 | 2.1499 | 216.2353 | 121.6607
10.9699 | 243.3121 | 22.9379 | 176.1661 | 2.1493 | 216.7182 | 121.6561
10.9713 | 243.3077 | 23.1207 | 175.9819 | 2.1489 | 216.5331 | 121.6538
10.9742 | 243.2987 | 23.0598 | 176.0398 | 2.1483 | 216.5895 | 121.6493
10.9772 | 243.4014 | 23.3645 | 175.7693 | 2.1486 | 216.3362 | 121.7007
10.9801 | 243.2806 | 23.5474 | 175.5461 | 2.147 | 216.0929 | 121.6403
10.9816 | 243.3879 | 23.4254 | 175.7039 | 2.1477 | 216.2686 | 121.694
10.9846 | 243.2669 | 23.1207 | 175.9683 | 2.146 | 216.5127 | 121.6334
10.9875 | 243.3698 | 23.3645 | 175.7588 | 2.1463 | 216.3204 | 121.6849
10.9904 | 243.4503 | 23.2426 | 175.9075 | 2.1465 | 216.4826 | 121.7252
10.9934 | 243.553 | 23.4864 | 175.6979 | 2.1469 | 216.2901 | 121.7765
10.9948 | 243.4366 | 23.4864 | 175.6591 | 2.1455 | 216.2319 | 121.7183
10.9977 | 243.4277 | 23.4254 | 175.7172 | 2.1449 | 216.2884 | 121.7138
11.0007 | 243.4185 | 23.3645 | 175.775 | 2.1442 | 216.3447 | 121.7092
11.0036 | 243.3201 | 23.6083 | 175.4984 | 2.1428 | 216.0517 | 121.66
11.005 | 243.405 | 23.3645 | 175.7705 | 2.1432 | 216.338 | 121.7025
11.008 | 243.3064 | 23.5474 | 176.5547 | 2.1418 | 217.1058 | 121.6532
11.0109 | 243.1856 | 23.6083 | 175.4536 | 2.1401 | 215.9845 | 121.5928
11.0124 | 243.2929 | 23.4864 | 176.6112 | 2.1408 | 217.1601 | 121.6465
11.0154 | 243.1719 | 23.5474 | 175.5099 | 2.1391 | 216.0386 | 121.586
11.0183 | 243.2748 | 23.3035 | 175.7881 | 2.1395 | 216.3339 | 121.6374
11.0212 | 243.3551 | 23.4864 | 175.632 | 2.1396 | 216.1911 | 121.6775
11.0227 | 243.4624 | 23.6693 | 175.4848 | 2.1403 | 216.0619 | 121.7312
11.0256 | 243.4534 | 23.5474 | 175.6037 | 2.1397 | 216.1793 | 121.7267
11.0286 | 243.4442 | 23.6693 | 175.4788 | 2.139 | 216.0528 | 121.7221
11.0315 | 243.3235 | 23.4254 | 175.6824 | 2.1374 | 216.2363 | 121.6617
11.0344 | 243.3145 | 23.7302 | 175.3746 | 2.1367 | 215.927 | 121.6572
11.0359 | 243.31 | 23.4254 | 175.6779 | 2.1364 | 216.2296 | 121.655
11.0388 | 243.3008 | 23.4864 | 175.6139 | 2.1357 | 216.164 | 121.6504
11.0403 | 243.2069 | 23.3035 | 176.7655 | 2.1346 | 217.2999 | 121.6034
11.0433 | 243.2871 | 23.3035 | 176.7922 | 2.1348 | 217.3401 | 121.6436
11.0447 | 243.2827 | 23.4864 | 175.6078 | 2.1344 | 216.1549 | 121.6413
11.0476 | 243.1843 | 23.2426 | 175.8188 | 2.133 | 216.3495 | 121.5921
11.0505 | 243.3765 | 23.2426 | 175.8829 | 2.1342 | 216.4457 | 121.6883
11.0521 | 243.4612 | 23.2426 | 175.9111 | 2.1346 | 216.488 | 121.7306
11.055 | 243.4523 | 23.4864 | 175.6644 | 2.134 | 216.2397 | 121.7261
11.0579 | 243.3539 | 23.5474 | 175.5706 | 2.1325 | 216.1295 | 121.6769
11.0594 | 243.2374 | 23.3035 | 175.7756 | 2.1312 | 216.3152 | 121.6187
11.0623 | 243.139 | 23.2426 | 175.8037 | 2.1297 | 216.3269 | 121.5695
11.0637 | 243.0227 | 23.2426 | 175.765 | 2.1284 | 216.2688 | 121.5114
11.0667 | 243.0136 | 23.4254 | 175.5791 | 2.1278 | 216.0814 | 121.5068
11.0696 | 243.0046 | 23.3035 | 175.698 | 2.1271 | 216.1988 | 121.5023
11.0711 | 243.1119 | 23.913 | 175.1243 | 2.1278 | 215.6429 | 121.5559
11.0741 | 243.1027 | 23.7302 | 176.304 | 2.1272 | 216.8211 | 121.5513
11.0755 | 243.0982 | 23.4254 | 175.6073 | 2.1268 | 216.1237 | 121.5491
11.0799 | 243.1742 | 23.4254 | 175.6327 | 2.1267 | 216.1617 | 121.5871
11.0814 | 243.2812 | 23.2426 | 175.8511 | 2.1274 | 216.398 | 121.6406
11.0843 | 243.2722 | 23.4254 | 175.6653 | 2.1267 | 216.2107 | 121.6361
11.0872 | 243.2633 | 23.3035 | 175.7843 | 2.1261 | 216.3281 | 121.6316
11.0887 | 243.1468 | 23.5474 | 175.5015 | 2.1247 | 216.026 | 121.5734
11.0916 | 243.0485 | 23.2426 | 175.7736 | 2.1233 | 216.2816 | 121.5242
11.0945 | 243.1289 | 23.2426 | 175.8004 | 2.1235 | 216.3218 | 121.5644
11.0975 | 243.1197 | 23.2426 | 175.7973 | 2.1228 | 216.3172 | 121.5598
11.099 | 243.1152 | 23.3035 | 176.7349 | 2.1225 | 217.2541 | 121.5576
11.1034 | 243.1015 | 23.3035 | 175.7303 | 2.1215 | 216.2473 | 121.5508
11.1063 | 243.0926 | 23.3645 | 175.6664 | 2.1209 | 216.1818 | 121.5463
11.1078 | 243.0881 | 23.2426 | 175.7868 | 2.1206 | 216.3014 | 121.544
11.1107 | 243.28 | 23.3645 | 175.7288 | 2.1217 | 216.2755 | 121.64
11.1137 | 243.271 | 23.4864 | 175.6039 | 2.1211 | 216.1491 | 121.6355
11.1151 | 243.2665 | 23.1816 | 175.9072 | 2.1208 | 216.4517 | 121.6333
11.1181 | 243.2573 | 23.4254 | 175.6604 | 2.1201 | 216.2033 | 121.6287
11.121 | 243.159 | 23.3645 | 175.6885 | 2.1187 | 216.215 | 121.5795
11.1239 | 243.0383 | 23.1816 | 175.8312 | 2.117 | 216.3376 | 121.5192
11.1253 | 242.9445 | 23.1207 | 175.8608 | 2.1159 | 216.3515 | 121.4722
11.1283 | 242.9353 | 23.1207 | 175.8577 | 2.1153 | 216.3469 | 121.4676
11.1312 | 242.9263 | 22.9988 | 175.9766 | 2.1146 | 216.4644 | 121.4632
11.1342 | 243.0065 | 23.2426 | 175.7596 | 2.1148 | 216.2606 | 121.5032
11.1357 | 243.002 | 23.2426 | 175.7581 | 2.1145 | 216.2584 | 121.501
11.1386 | 242.993 | 23.2426 | 175.7551 | 2.1138 | 216.2539 | 121.4965
11.1415 | 243.0955 | 23.1816 | 176.8502 | 2.1142 | 217.3662 | 121.5478
11.143 | 243.1804 | 22.8769 | 176.1832 | 2.1147 | 216.7133 | 121.5902
11.1459 | 243.1714 | 23.0598 | 175.9973 | 2.1141 | 216.5259 | 121.5857
11.1489 | 243.1622 | 23.0598 | 175.9943 | 2.1134 | 216.5213 | 121.5811
11.1503 | 243.0684 | 23.3035 | 175.7193 | 2.1123 | 216.2307 | 121.5342
11.1532 | 242.9478 | 23.1207 | 175.8619 | 2.1107 | 216.3532 | 121.4739
11.1562 | 242.9386 | 23.1207 | 175.8588 | 2.11 | 216.3486 | 121.4693
11.1591 | 243.0413 | 23.3035 | 175.7103 | 2.1104 | 216.2171 | 121.5206
11.1606 | 243.0368 | 23.3645 | 175.6478 | 2.1101 | 216.1539 | 121.5184
11.1636 | 243.0276 | 23.4254 | 176.5838 | 2.1094 | 217.0884 | 121.5138
11.1665 | 243.0186 | 23.3035 | 175.7027 | 2.1088 | 216.2058 | 121.5093
11.1694 | 243.0989 | 23.3035 | 175.7295 | 2.109 | 216.246 | 121.5495
11.1724 | 243.2907 | 23.1816 | 175.9153 | 2.1101 | 216.4637 | 121.6453
11.1738 | 243.2862 | 23.1816 | 175.9138 | 2.1098 | 216.4615 | 121.6431
11.1782 | 243.2725 | 23.1207 | 175.9701 | 2.1088 | 216.5156 | 121.6363
11.1797 | 243.268 | 23.2426 | 175.8467 | 2.1085 | 216.3914 | 121.634
11.1826 | 243.0581 | 23.3645 | 176.6549 | 2.1061 | 217.1646 | 121.5291
11.1856 | 242.9596 | 23.1207 | 175.8658 | 2.1047 | 216.3591 | 121.4798
11.187 | 242.9551 | 23.1207 | 175.8643 | 2.1044 | 216.3569 | 121.4776
11.1899 | 242.9462 | 23.1207 | 175.8614 | 2.1037 | 216.3524 | 121.4731
11.1914 | 242.8301 | 23.3035 | 175.6399 | 2.1024 | 216.1115 | 121.415
11.1944 | 242.9325 | 23.0598 | 175.9177 | 2.1028 | 216.4064 | 121.4662
11.1973 | 242.9235 | 23.0598 | 175.9147 | 2.1021 | 216.402 | 121.4618
11.1987 | 242.919 | 22.9379 | 176.0351 | 2.1018 | 216.5216 | 121.4595
11.2017 | 242.9098 | 22.7549 | 176.215 | 2.1012 | 216.7 | 121.4549
11.2032 | 242.9946 | 23.1207 | 175.8775 | 2.1017 | 216.3766 | 121.4973
11.2075 | 242.9812 | 23.0598 | 175.9339 | 2.1007 | 216.4308 | 121.4906
11.209 | 242.8872 | 23.2426 | 175.7198 | 2.0996 | 216.201 | 121.4436
11.2105 | 242.7711 | 23.2426 | 175.6811 | 2.0983 | 216.143 | 121.3856
11.2134 | 242.7622 | 23.0598 | 175.8609 | 2.0977 | 216.3213 | 121.3811
11.2164 | 242.8646 | 22.9988 | 175.9561 | 2.098 | 216.4335 | 121.4323
11.2193 | 242.8556 | 22.9988 | 175.9531 | 2.0974 | 216.429 | 121.4278
11.2207 | 242.8511 | 22.9379 | 176.0125 | 2.0971 | 216.4876 | 121.4255
11.2237 | 242.9312 | 23.0598 | 175.9173 | 2.0973 | 216.4058 | 121.4656
11.2266 | 242.9222 | 22.694 | 176.2801 | 2.0966 | 216.7671 | 121.4611
11.2295 | 243.114 | 22.7549 | 176.2831 | 2.0978 | 216.8021 | 121.557
11.2295 | 243.114 | 22.694 | 176.344 | 2.0978 | 216.863 | 121.557
11.234 | 243.1003 | 22.8769 | 176.1565 | 2.0969 | 216.6733 | 121.5502
11.2384 | 243.0866 | 22.5112 | 176.5177 | 2.0959 | 217.0321 | 121.5433
11.2413 | 243.1892 | 22.7549 | 176.3082 | 2.0963 | 216.8397 | 121.5946
11.2427 | 242.8724 | 22.5112 | 176.4463 | 2.0932 | 216.925 | 121.4362
11.2457 | 242.8632 | 22.4502 | 176.5042 | 2.0926 | 216.9814 | 121.4316
11.2486 | 242.8542 | 22.4502 | 176.5012 | 2.0919 | 216.9769 | 121.4271
11.2515 | 242.756 | 22.6331 | 176.2856 | 2.0905 | 216.7449 | 121.378
11.2545 | 242.6353 | 22.3283 | 176.5501 | 2.0889 | 216.9893 | 121.3176
11.256 | 242.7423 | 22.5112 | 176.4029 | 2.0896 | 216.86 | 121.3712
11.2574 | 242.7379 | 22.5721 | 176.3405 | 2.0893 | 216.7968 | 121.3689
11.2619 | 242.7242 | 22.5112 | 176.3969 | 2.0883 | 216.8509 | 121.3621
11.2633 | 242.8089 | 22.3893 | 176.547 | 2.0888 | 217.0152 | 121.4045
11.2662 | 242.7999 | 22.3893 | 176.544 | 2.0882 | 217.0107 | 121.4
11.2677 | 242.7954 | 22.5112 | 176.4206 | 2.0879 | 216.8865 | 121.3977
11.2721 | 242.7818 | 22.5112 | 176.4161 | 2.0869 | 216.8797 | 121.3909
11.2735 | 242.7773 | 22.4502 | 176.4756 | 2.0866 | 216.9384 | 121.3886
11.2765 | 242.7681 | 22.4502 | 176.4725 | 2.086 | 216.9338 | 121.384
11.2794 | 242.7591 | 22.4502 | 176.4695 | 2.0854 | 216.9294 | 121.3796
11.2823 | 242.6609 | 22.3283 | 175.5587 | 2.084 | 216.0022 | 121.3305
11.2839 | 242.7454 | 22.4502 | 176.4649 | 2.0844 | 216.9225 | 121.3727
11.2868 | 242.9371 | 22.4502 | 176.5288 | 2.0856 | 217.0184 | 121.4686
11.2897 | 242.9281 | 22.5112 | 176.4648 | 2.085 | 216.9529 | 121.4641
11.2927 | 243.0304 | 22.4502 | 176.5599 | 2.0853 | 217.065 | 121.5152
11.2956 | 243.0214 | 22.5112 | 176.4959 | 2.0847 | 216.9995 | 121.5107
11.297 | 243.017 | 22.694 | 176.3117 | 2.0844 | 216.8145 | 121.5085
11.3 | 243.0077 | 22.5112 | 176.4914 | 2.0838 | 216.9927 | 121.5039
11.3029 | 242.9988 | 22.3283 | 176.6713 | 2.0832 | 217.1711 | 121.4994
11.3043 | 242.9943 | 22.1454 | 176.8527 | 2.0829 | 217.3517 | 121.4971
11.3088 | 242.9806 | 22.3893 | 176.6042 | 2.0819 | 217.101 | 121.4903
11.3102 | 242.9761 | 22.2673 | 176.7247 | 2.0816 | 217.2207 | 121.488
11.3132 | 242.8554 | 22.5112 | 176.4406 | 2.08 | 216.9165 | 121.4277
11.3147 | 242.8509 | 22.3893 | 176.561 | 2.0797 | 217.0362 | 121.4255
11.319 | 242.8375 | 22.4502 | 176.4956 | 2.0788 | 216.9685 | 121.4187
11.3205 | 242.6321 | 22.4502 | 176.4272 | 2.0767 | 216.8659 | 121.3161
11.3235 | 242.8238 | 22.2673 | 176.674 | 2.0778 | 217.1446 | 121.4119
11.3249 | 242.8193 | 22.3283 | 176.6115 | 2.0775 | 217.0813 | 121.4096
11.3279 | 242.8101 | 22.3893 | 176.5474 | 2.0769 | 217.0157 | 121.405
11.3308 | 242.8011 | 22.5721 | 176.3616 | 2.0763 | 216.8284 | 121.4005
11.3337 | 242.7921 | 22.3283 | 176.6024 | 2.0757 | 217.0678 | 121.3961
11.3367 | 242.5823 | 22.5112 | 176.3496 | 2.0733 | 216.78 | 121.2912
11.3381 | 242.5779 | 22.3283 | 176.531 | 2.073 | 216.9606 | 121.2889
11.341 | 242.7694 | 22.1454 | 176.7777 | 2.0741 | 217.2393 | 121.3847
11.3425 | 242.5644 | 22.1454 | 176.7094 | 2.0721 | 217.1368 | 121.2822
11.3455 | 242.5552 | 22.2673 | 176.5844 | 2.0714 | 217.0103 | 121.2776
11.3484 | 242.7468 | 22.3893 | 176.5263 | 2.0726 | 216.9841 | 121.3734
11.3498 | 242.7423 | 22.5112 | 176.4029 | 2.0723 | 216.8599 | 121.3711
11.3543 | 242.84 | 22.3893 | 177.5574 | 2.0723 | 218.0307 | 121.42
11.3557 | 242.8355 | 22.3893 | 176.5559 | 2.072 | 217.0284 | 121.4177
11.3587 | 242.8263 | 22.6331 | 176.309 | 2.0714 | 216.78 | 121.4131
11.3601 | 242.9109 | 22.694 | 176.2763 | 2.0719 | 216.7615 | 121.4555
11.363 | 242.9019 | 22.6331 | 176.3342 | 2.0713 | 216.8179 | 121.451
11.366 | 242.8036 | 22.694 | 177.2405 | 2.0699 | 217.7078 | 121.4018
11.3689 | 242.7946 | 22.694 | 176.2375 | 2.0693 | 216.7033 | 121.3973
11.3718 | 242.7856 | 22.6331 | 176.2954 | 2.0687 | 216.7597 | 121.3928
11.3734 | 242.6695 | 22.7549 | 177.1349 | 2.0674 | 217.5799 | 121.3348
11.3777 | 242.6561 | 22.816 | 176.0694 | 2.0665 | 216.512 | 121.328
11.3807 | 242.7582 | 22.5112 | 177.4082 | 2.0668 | 217.8679 | 121.3791
11.3822 | 242.7537 | 22.7549 | 176.163 | 2.0665 | 216.622 | 121.3769
11.3851 | 242.7448 | 22.694 | 176.2209 | 2.0659 | 216.6784 | 121.3724
11.388 | 242.8246 | 22.6331 | 176.3084 | 2.0661 | 216.7792 | 121.4123
11.3895 | 242.8202 | 22.694 | 176.2461 | 2.0658 | 216.7161 | 121.4101
11.3924 | 242.8112 | 22.8769 | 177.0602 | 2.0652 | 217.5287 | 121.4056
11.3954 | 242.802 | 22.7549 | 176.1791 | 2.0645 | 216.6461 | 121.401
11.3968 | 242.7975 | 22.7549 | 176.1776 | 2.0642 | 216.6438 | 121.3987
11.3997 | 242.7885 | 22.694 | 176.2355 | 2.0636 | 216.7002 | 121.3942
11.4027 | 242.7793 | 22.816 | 176.1104 | 2.063 | 216.5736 | 121.3896
11.4056 | 242.7703 | 22.7549 | 177.1685 | 2.0624 | 217.6302 | 121.3851
11.4071 | 242.6767 | 22.6331 | 176.2591 | 2.0613 | 216.7053 | 121.3384
11.41 | 242.7568 | 22.816 | 176.1029 | 2.0615 | 216.5624 | 121.3784
11.413 | 242.7476 | 22.694 | 176.2219 | 2.0609 | 216.6798 | 121.3738
11.4159 | 242.7386 | 22.5112 | 176.4017 | 2.0603 | 216.8581 | 121.3693
11.4188 | 242.8407 | 22.816 | 176.1309 | 2.0606 | 216.6044 | 121.4204
11.4203 | 242.8362 | 22.6331 | 177.3123 | 2.0603 | 217.785 | 121.4181
11.4217 | 242.9208 | 22.5112 | 176.4624 | 2.0608 | 216.9492 | 121.4604
11.4246 | 242.8227 | 22.5721 | 176.3688 | 2.0594 | 216.8393 | 121.4114
11.4262 | 242.818 | 22.6331 | 176.3062 | 2.0591 | 216.7759 | 121.409
11.4305 | 242.6932 | 22.7549 | 176.1428 | 2.0572 | 216.5917 | 121.3466
11.4335 | 242.684 | 22.8769 | 176.0178 | 2.0566 | 216.4651 | 121.342
11.435 | 242.5905 | 22.7549 | 176.1086 | 2.0555 | 216.5403 | 121.2952
11.4393 | 242.4657 | 22.9379 | 175.884 | 2.0537 | 216.295 | 121.2329
11.4393 | 242.577 | 22.694 | 176.165 | 2.0546 | 216.5945 | 121.2885
11.4408 | 242.5723 | 23.1207 | 175.7367 | 2.0543 | 216.1654 | 121.2861
11.4438 | 242.5633 | 22.7549 | 176.0995 | 2.0537 | 216.5268 | 121.2817
11.4467 | 242.6434 | 22.694 | 176.1871 | 2.0539 | 216.6277 | 121.3217
11.4496 | 242.6341 | 22.694 | 176.184 | 2.0533 | 216.6231 | 121.3171
11.4511 | 242.6297 | 22.7549 | 176.1217 | 2.053 | 216.5599 | 121.3148
11.4555 | 242.7272 | 22.816 | 176.0931 | 2.053 | 216.5476 | 121.3636
11.457 | 242.7227 | 22.9379 | 176.9697 | 2.0527 | 217.4235 | 121.3614
11.4599 | 242.7137 | 22.8769 | 176.0277 | 2.0521 | 216.48 | 121.3569
11.4613 | 242.7092 | 22.9379 | 175.9652 | 2.0518 | 216.4167 | 121.3546
11.4629 | 242.7045 | 22.816 | 176.0855 | 2.0515 | 216.5363 | 121.3523
11.4672 | 242.691 | 22.816 | 176.081 | 2.0506 | 216.5295 | 121.3455
11.4702 | 242.7708 | 22.8769 | 176.0467 | 2.0508 | 216.5085 | 121.3854
11.4717 | 242.8553 | 22.7549 | 176.1969 | 2.0513 | 216.6728 | 121.4277
11.476 | 242.8419 | 22.816 | 177.1313 | 2.0504 | 217.6049 | 121.4209
11.4775 | 242.8371 | 22.6331 | 176.3126 | 2.0501 | 216.7855 | 121.4186
11.4804 | 242.8281 | 22.816 | 176.1267 | 2.0495 | 216.5981 | 121.4141
11.4819 | 242.8236 | 22.7549 | 177.1863 | 2.0492 | 217.6569 | 121.4118
11.4863 | 242.7209 | 22.694 | 176.213 | 2.0475 | 216.6665 | 121.3605
11.4878 | 242.7164 | 22.7549 | 176.1506 | 2.0472 | 216.6033 | 121.3582
11.4892 | 242.7119 | 22.5721 | 176.3319 | 2.0469 | 216.7839 | 121.356
11.4921 | 242.614 | 22.5112 | 176.3601 | 2.0455 | 216.7958 | 121.307
11.4951 | 242.6047 | 23.1207 | 175.7475 | 2.0449 | 216.1817 | 121.3024
11.498 | 242.4845 | 22.8769 | 175.9513 | 2.0433 | 216.3654 | 121.2423
11.498 | 242.4845 | 22.5721 | 176.2561 | 2.0433 | 216.6702 | 121.2423
11.5025 | 242.582 | 22.6331 | 176.2276 | 2.0434 | 216.6579 | 121.291
11.5039 | 242.5775 | 22.5112 | 176.348 | 2.0431 | 216.7776 | 121.2888
11.5068 | 242.5686 | 22.0845 | 176.7717 | 2.0425 | 217.1998 | 121.2843
11.5098 | 242.6483 | 22.6331 | 176.2497 | 2.0427 | 216.6911 | 121.3242
11.5127 | 242.6393 | 22.4502 | 176.4296 | 2.0421 | 216.8695 | 121.3197
11.5171 | 242.6256 | 22.5112 | 176.364 | 2.0412 | 216.8016 | 121.3128
11.52 | 242.6166 | 22.5112 | 176.361 | 2.0406 | 216.7971 | 121.3083
11.5215 | 242.6121 | 22.3893 | 176.4814 | 2.0403 | 216.9168 | 121.3061
11.5245 | 242.6029 | 22.3893 | 176.4783 | 2.0397 | 216.9121 | 121.3014
11.5259 | 242.5984 | 22.5112 | 176.3549 | 2.0394 | 216.788 | 121.2992
11.5288 | 242.5005 | 22.5112 | 176.3223 | 2.038 | 216.739 | 121.2502
11.5303 | 242.5847 | 22.5721 | 176.2895 | 2.0385 | 216.7202 | 121.2923
11.5333 | 242.6646 | 22.694 | 176.1942 | 2.0387 | 216.6383 | 121.3323
11.5362 | 242.6556 | 22.4502 | 176.435 | 2.0381 | 216.8776 | 121.3278
11.5377 | 242.7621 | 22.5112 | 176.4095 | 2.0387 | 216.8698 | 121.381
11.542 | 242.7486 | 22.3893 | 176.5269 | 2.0378 | 216.985 | 121.3743
11.5435 | 242.7441 | 22.3893 | 176.5254 | 2.0375 | 216.9827 | 121.372
11.5465 | 242.7349 | 22.4502 | 177.4614 | 2.0369 | 217.9172 | 121.3674
11.5494 | 242.7259 | 22.5112 | 176.3974 | 2.0363 | 216.8517 | 121.3629
11.5508 | 242.6102 | 22.5112 | 176.3589 | 2.0351 | 216.7939 | 121.3051
11.5538 | 242.601 | 22.4502 | 176.4168 | 2.0345 | 216.8503 | 121.3005
11.5567 | 242.5031 | 22.5112 | 176.3232 | 2.0331 | 216.7403 | 121.2515
11.5582 | 242.4097 | 22.3893 | 176.4139 | 2.0321 | 216.8155 | 121.2048
11.5611 | 242.5783 | 22.3893 | 176.4701 | 2.033 | 216.8998 | 121.2891
11.5641 | 242.4804 | 22.5112 | 176.3156 | 2.0316 | 216.729 | 121.2402
11.567 | 242.4714 | 22.6331 | 176.1907 | 2.0311 | 216.6026 | 121.2357
11.5685 | 242.4667 | 22.4502 | 176.372 | 2.0307 | 216.7831 | 121.2333
11.5714 | 242.6577 | 22.3893 | 176.4966 | 2.0319 | 216.9396 | 121.3289
11.5743 | 242.6487 | 22.2064 | 176.6765 | 2.0313 | 217.118 | 121.3244
11.5758 | 242.644 | 22.3283 | 176.553 | 2.031 | 216.9937 | 121.322
11.5787 | 242.635 | 22.1454 | 176.7329 | 2.0304 | 217.1721 | 121.3175
11.5816 | 242.626 | 21.9626 | 176.9127 | 2.0298 | 217.3504 | 121.313
11.5846 | 242.6168 | 21.8407 | 177.0316 | 2.0292 | 217.4677 | 121.3084
11.5861 | 242.5011 | 21.8407 | 176.993 | 2.028 | 217.4099 | 121.2506
11.589 | 242.4033 | 21.5969 | 177.2042 | 2.0266 | 217.6047 | 121.2016
11.5905 | 242.5985 | 22.0845 | 176.7817 | 2.028 | 217.2148 | 121.2993
11.5934 | 242.5895 | 22.1454 | 176.7178 | 2.0274 | 217.1494 | 121.2948
11.5963 | 242.6694 | 21.9626 | 176.9272 | 2.0276 | 217.3721 | 121.3347
11.5993 | 242.6602 | 21.9626 | 176.9241 | 2.027 | 217.3675 | 121.3301
11.6007 | 242.7668 | 22.0845 | 176.8378 | 2.0277 | 217.2989 | 121.3834
11.6066 | 242.7485 | 22.0236 | 176.8926 | 2.0265 | 217.3507 | 121.3743
11.6081 | 242.744 | 22.2064 | 176.7083 | 2.0262 | 217.1656 | 121.372
11.6095 | 242.7395 | 22.0236 | 176.8896 | 2.0259 | 217.3462 | 121.3698
11.6125 | 242.7303 | 21.9626 | 176.9475 | 2.0253 | 217.4026 | 121.3652
11.6154 | 242.6102 | 22.0236 | 176.8465 | 2.0238 | 217.2815 | 121.3051
11.6183 | 242.5124 | 22.0236 | 176.8139 | 2.0224 | 217.2326 | 121.2562
11.6198 | 242.5076 | 21.8407 | 176.9952 | 2.0221 | 217.4131 | 121.2538
11.6228 | 242.4986 | 21.6579 | 177.175 | 2.0215 | 217.5914 | 121.2493
11.6257 | 242.4896 | 21.9626 | 176.8673 | 2.021 | 217.2822 | 121.2448
11.6271 | 242.4851 | 21.9626 | 176.8658 | 2.0207 | 217.28 | 121.2426
11.6301 | 242.4759 | 22.0236 | 176.8017 | 2.0201 | 217.2144 | 121.238
11.633 | 242.5558 | 21.8407 | 177.0112 | 2.0202 | 217.4372 | 121.2779
11.6374 | 242.542 | 22.0845 | 176.7628 | 2.0194 | 217.1865 | 121.271
11.636 | 242.5465 | 21.9626 | 176.8862 | 2.0197 | 217.3107 | 121.2733
11.6403 | 242.533 | 22.0236 | 176.8207 | 2.0188 | 217.2429 | 121.2665
11.6433 | 242.435 | 21.9017 | 176.91 | 2.0174 | 217.3158 | 121.2175
11.6418 | 242.4397 | 22.3283 | 176.4849 | 2.0177 | 216.8916 | 121.2199
11.6491 | 242.5058 | 22.0236 | 176.8117 | 2.017 | 217.2293 | 121.2529
11.6506 | 242.5011 | 21.8407 | 176.993 | 2.0167 | 217.4098 | 121.2505
11.6521 | 242.4966 | 22.1454 | 175.6868 | 2.0164 | 216.1029 | 121.2483
11.655 | 242.5986 | 21.9626 | 176.9036 | 2.0168 | 217.3367 | 121.2993
11.658 | 242.5894 | 21.8407 | 177.0224 | 2.0162 | 217.454 | 121.2947
11.6609 | 242.6692 | 22.2064 | 176.6833 | 2.0164 | 217.1282 | 121.3346
11.6638 | 242.7712 | 22.0236 | 176.9001 | 2.0168 | 217.362 | 121.3856
11.6653 | 242.7665 | 22.1454 | 176.7768 | 2.0165 | 217.2378 | 121.3832
11.6682 | 242.7574 | 22.0845 | 176.8346 | 2.0159 | 217.2942 | 121.3787
11.6697 | 242.7529 | 21.8407 | 177.0769 | 2.0156 | 217.5358 | 121.3765
11.6727 | 242.6327 | 21.7798 | 177.0978 | 2.014 | 217.5365 | 121.3163
11.6756 | 242.6237 | 21.7798 | 177.0948 | 2.0135 | 217.532 | 121.3118
11.677 | 242.5304 | 21.536 | 177.3075 | 2.0124 | 217.7292 | 121.2652
11.68 | 242.4102 | 21.536 | 177.2674 | 2.0109 | 217.6691 | 121.2051
11.6815 | 242.4057 | 21.5969 | 177.205 | 2.0106 | 217.6059 | 121.2028
11.6858 | 242.5919 | 21.5969 | 177.2671 | 2.0114 | 217.6991 | 121.296
11.6858 | 242.5031 | 21.5969 | 177.2375 | 2.0107 | 217.6547 | 121.2516
11.6902 | 242.5782 | 21.7798 | 177.0796 | 2.0105 | 217.5093 | 121.2891
11.6931 | 242.6802 | 22.0236 | 176.8698 | 2.0109 | 217.3165 | 121.3401
11.6946 | 242.6757 | 22.2064 | 177.6855 | 2.0106 | 218.1314 | 121.3378
11.6976 | 242.6664 | 22.0845 | 176.8043 | 2.01 | 217.2487 | 121.3332
11.7005 | 242.5464 | 22.2673 | 176.5815 | 2.0085 | 217.0059 | 121.2732
11.7035 | 242.5372 | 22.2673 | 176.5784 | 2.0079 | 217.0013 | 121.2686
11.7049 | 242.5327 | 22.7549 | 177.0893 | 2.0076 | 217.5115 | 121.2664
11.7078 | 242.5237 | 22.5112 | 176.33 | 2.0071 | 216.7506 | 121.2618
11.7108 | 242.4257 | 22.5112 | 176.2974 | 2.0057 | 216.7016 | 121.2128
11.7123 | 242.4212 | 22.2673 | 176.5398 | 2.0054 | 216.9433 | 121.2106
11.7152 | 242.6119 | 22.0845 | 177.7861 | 2.0066 | 218.2214 | 121.3059
11.7181 | 242.6027 | 22.1454 | 176.7222 | 2.006 | 217.1559 | 121.3013
11.7196 | 242.6869 | 22.2064 | 176.6892 | 2.0064 | 217.1371 | 121.3435
11.7225 | 242.6779 | 22.3893 | 176.5033 | 2.0059 | 216.9496 | 121.3389
11.7255 | 242.6687 | 22.2673 | 176.6223 | 2.0053 | 217.067 | 121.3343
11.7284 | 242.6596 | 22.0845 | 177.802 | 2.0047 | 218.2453 | 121.3298
11.7298 | 242.5664 | 22.0845 | 176.771 | 2.0037 | 217.1987 | 121.2832
11.7328 | 242.5571 | 22.2064 | 176.646 | 2.0031 | 217.0722 | 121.2786
11.7357 | 242.4372 | 22.1454 | 176.667 | 2.0016 | 217.0732 | 121.2186
11.7386 | 242.4282 | 22.0236 | 177.7858 | 2.001 | 218.1905 | 121.2141
11.7401 | 242.4235 | 22.0236 | 176.7842 | 2.0007 | 217.1881 | 121.2117
11.7431 | 242.3257 | 22.0845 | 176.6907 | 1.9994 | 217.0784 | 121.1629
11.7445 | 242.3212 | 21.7798 | 177.9939 | 1.9991 | 218.3808 | 121.1606
11.7475 | 242.4007 | 22.0845 | 176.7157 | 1.9992 | 217.1159 | 121.2004
11.7504 | 242.5026 | 22.1454 | 176.6888 | 1.9996 | 217.1059 | 121.2513
11.7518 | 242.5868 | 22.1454 | 176.7169 | 2.0001 | 217.148 | 121.2934
11.7548 | 242.6885 | 22.2064 | 176.6898 | 2.0004 | 217.1379 | 121.3443
11.7577 | 242.5686 | 22.0236 | 176.8326 | 1.9989 | 217.2607 | 121.2843
11.7606 | 242.5596 | 22.3283 | 176.5249 | 1.9984 | 216.9515 | 121.2798
11.7622 | 242.5548 | 22.0845 | 176.7671 | 1.9981 | 217.1929 | 121.2774
11.7651 | 242.5458 | 22.4502 | 176.3984 | 1.9975 | 216.8227 | 121.2729
11.768 | 242.4481 | 22.3283 | 176.4877 | 1.9962 | 216.8958 | 121.2241
11.7694 | 242.4436 | 22.0236 | 176.7909 | 1.9959 | 217.1982 | 121.2218
11.7724 | 242.5231 | 22.0845 | 177.7565 | 1.996 | 218.177 | 121.2615
11.7753 | 242.6249 | 22.3893 | 176.4857 | 1.9964 | 216.9232 | 121.3125
11.7768 | 242.6204 | 22.2673 | 176.6062 | 1.9961 | 217.0429 | 121.3102
11.7797 | 242.6999 | 22.1454 | 176.7546 | 1.9963 | 217.2045 | 121.3499
11.7826 | 242.8017 | 22.2673 | 176.6666 | 1.9967 | 217.1336 | 121.4009
11.7871 | 242.6771 | 22.3283 | 176.5641 | 1.9949 | 217.0102 | 121.3385
11.79 | 242.7789 | 22.3893 | 176.537 | 1.9952 | 217.0002 | 121.3895
11.7914 | 242.7744 | 22.1454 | 176.7794 | 1.995 | 217.2418 | 121.3872
11.7959 | 242.5611 | 22.2064 | 176.6473 | 1.9924 | 217.0742 | 121.2806
11.7944 | 242.5656 | 22.0236 | 176.8316 | 1.9927 | 217.2592 | 121.2828
11.7973 | 242.4458 | 22.0845 | 176.7308 | 1.9912 | 217.1384 | 121.2229
11.8018 | 242.432 | 21.9626 | 176.8481 | 1.9903 | 217.2534 | 121.216
11.8018 | 242.432 | 22.1454 | 176.6653 | 1.9903 | 217.0706 | 121.216
11.8047 | 242.5338 | 21.8407 | 177.0039 | 1.9907 | 217.4262 | 121.2669
11.8061 | 242.618 | 22.1454 | 176.7273 | 1.9912 | 217.1636 | 121.309
11.8105 | 242.6042 | 21.9626 | 176.9055 | 1.9903 | 217.3395 | 121.3021
11.8134 | 242.706 | 21.9626 | 176.9394 | 1.9907 | 217.3904 | 121.353
11.815 | 242.5905 | 21.9626 | 176.9009 | 1.9894 | 217.3326 | 121.2952
11.8164 | 242.586 | 22.0236 | 176.8384 | 1.9891 | 217.2694 | 121.293
11.8208 | 242.5724 | 22.0236 | 176.8339 | 1.9883 | 217.2626 | 121.2862
11.8223 | 242.5677 | 22.0236 | 176.8323 | 1.988 | 217.2602 | 121.2838
11.8252 | 242.5587 | 22.1454 | 176.7075 | 1.9874 | 217.1339 | 121.2793
11.8267 | 242.5542 | 22.2673 | 176.5841 | 1.9872 | 217.0098 | 121.2771
11.8296 | 242.4563 | 22.3283 | 176.4905 | 1.9858 | 216.8998 | 121.2281
11.8311 | 242.4518 | 22.1454 | 176.6719 | 1.9855 | 217.0805 | 121.2259
11.834 | 242.5314 | 22.0845 | 176.7593 | 1.9857 | 217.1812 | 121.2657
11.837 | 242.6329 | 22.3283 | 176.5493 | 1.9861 | 216.9882 | 121.3165
11.8399 | 242.8233 | 22.1454 | 177.7957 | 1.9872 | 218.2663 | 121.4117
11.8428 | 242.9029 | 22.2673 | 176.7003 | 1.9874 | 217.1842 | 121.4515
11.8458 | 242.8937 | 22.2673 | 176.6973 | 1.9868 | 217.1795 | 121.4468
11.8487 | 242.796 | 22.0845 | 176.8475 | 1.9855 | 217.3135 | 121.398
11.8516 | 242.787 | 22.2064 | 176.7226 | 1.9849 | 217.1871 | 121.3935
11.8531 | 242.6715 | 22.0236 | 176.8669 | 1.9837 | 217.3121 | 121.3357
11.856 | 242.5738 | 22.2064 | 176.6515 | 1.9824 | 217.0805 | 121.2869
11.8589 | 242.5648 | 22.0845 | 176.7704 | 1.9818 | 217.1979 | 121.2824
11.8604 | 242.3607 | 21.9626 | 176.8243 | 1.9799 | 217.2177 | 121.1803
11.8634 | 242.3516 | 22.2064 | 176.5775 | 1.9793 | 216.9694 | 121.1758
11.8663 | 242.542 | 22.0236 | 176.8237 | 1.9804 | 217.2474 | 121.271
11.8678 | 242.6259 | 22.2673 | 176.608 | 1.9809 | 217.0456 | 121.3129
11.8707 | 242.5282 | 22.0845 | 176.7582 | 1.9796 | 217.1796 | 121.2641
11.8736 | 242.7186 | 21.9626 | 176.9436 | 1.9807 | 217.3967 | 121.3593
11.8751 | 242.6031 | 21.9626 | 176.9051 | 1.9795 | 217.3389 | 121.3015
11.878 | 242.594 | 21.9626 | 176.9021 | 1.9789 | 217.3344 | 121.297
11.8809 | 242.6958 | 21.9626 | 176.936 | 1.9793 | 217.3853 | 121.3479
11.8839 | 242.6865 | 22.0236 | 176.8719 | 1.9787 | 217.3197 | 121.3433
11.8854 | 242.682 | 22.0845 | 176.8095 | 1.9784 | 217.2565 | 121.341
11.8883 | 242.673 | 21.8407 | 177.0503 | 1.9779 | 217.4958 | 121.3365
11.8912 | 242.553 | 21.9017 | 176.9493 | 1.9763 | 217.3748 | 121.2765
11.8942 | 242.6547 | 21.8407 | 177.0442 | 1.9767 | 217.4866 | 121.3273
11.8956 | 242.7387 | 21.9017 | 177.0112 | 1.9772 | 217.4677 | 121.3694
11.8986 | 242.6409 | 22.0236 | 176.8567 | 1.9759 | 217.2968 | 121.3204
11.9015 | 242.6319 | 21.7798 | 177.0975 | 1.9753 | 217.5361 | 121.3159
11.9045 | 242.7112 | 21.7798 | 177.1239 | 1.9755 | 217.5758 | 121.3556
11.9059 | 242.7067 | 21.7798 | 177.1224 | 1.9752 | 217.5735 | 121.3533
11.9088 | 242.6976 | 21.6579 | 177.2413 | 1.9746 | 217.6909 | 121.3488
11.9117 | 242.6 | 21.5969 | 177.2698 | 1.9733 | 217.7031 | 121.3
11.9147 | 242.5908 | 21.536 | 177.3276 | 1.9728 | 217.7594 | 121.2954
11.9176 | 242.471 | 21.7798 | 177.0439 | 1.9713 | 217.4557 | 121.2355
11.9191 | 242.4665 | 21.5969 | 177.2253 | 1.971 | 217.6364 | 121.2333
11.9235 | 242.3642 | 21.536 | 177.2521 | 1.9694 | 217.6461 | 121.1821
11.925 | 242.3597 | 21.3531 | 177.4335 | 1.9691 | 217.8267 | 121.1798
11.9279 | 242.3504 | 21.3531 | 177.4304 | 1.9686 | 217.8221 | 121.1752
11.9308 | 242.3414 | 21.4141 | 177.3664 | 1.968 | 217.7566 | 121.1707
11.9323 | 242.4254 | 21.475 | 177.3335 | 1.9685 | 217.7377 | 121.2127
11.9353 | 242.4162 | 21.2922 | 177.5132 | 1.9679 | 217.9159 | 121.2081
11.9382 | 242.4072 | 21.2313 | 177.5711 | 1.9674 | 217.9723 | 121.2036
11.9396 | 242.4026 | 21.475 | 177.3259 | 1.9671 | 217.7263 | 121.2013
11.9426 | 242.3934 | 21.2313 | 177.5665 | 1.9665 | 217.9654 | 121.1967
11.9441 | 242.4995 | 21.4141 | 177.4191 | 1.9672 | 217.8357 | 121.2498
11.947 | 242.3798 | 21.2922 | 177.5011 | 1.9657 | 217.8977 | 121.1899
11.9499 | 242.2821 | 21.2313 | 177.5294 | 1.9644 | 217.9097 | 121.141
11.9514 | 242.3661 | 21.536 | 177.2527 | 1.9648 | 217.647 | 121.183
11.9543 | 242.3571 | 21.2922 | 177.4935 | 1.9643 | 217.8863 | 121.1785
11.9573 | 242.3478 | 21.3531 | 177.4295 | 1.9637 | 217.8208 | 121.1739
11.9587 | 242.3433 | 21.2922 | 177.4889 | 1.9634 | 217.8794 | 121.1716
11.9616 | 242.4449 | 21.2313 | 177.5837 | 1.9638 | 217.9911 | 121.2224
11.9631 | 242.5289 | 21.2313 | 177.6117 | 1.9643 | 218.0331 | 121.2644
11.9661 | 242.5196 | 21.2313 | 177.6086 | 1.9637 | 218.0285 | 121.2598
11.969 | 242.5106 | 21.1703 | 177.6666 | 1.9632 | 218.085 | 121.2553
11.972 | 242.5013 | 21.2313 | 177.6025 | 1.9626 | 218.0194 | 121.2507
11.9749 | 242.4923 | 21.2922 | 177.5386 | 1.962 | 217.9539 | 121.2461
11.9749 | 242.4923 | 21.2313 | 177.5995 | 1.962 | 218.0148 | 121.2461
11.9793 | 242.39 | 21.2313 | 177.5654 | 1.9605 | 217.9637 | 121.195
11.9837 | 242.3765 | 21.0484 | 176.7438 | 1.9596 | 217.1398 | 121.1882
11.9851 | 242.2614 | 21.0484 | 177.7054 | 1.9584 | 218.0823 | 121.1307
11.9866 | 242.5444 | 21.2922 | 177.5559 | 1.9606 | 217.98 | 121.2722
11.9895 | 242.4467 | 21.3531 | 177.4625 | 1.9593 | 217.8702 | 121.2233
11.991 | 242.3537 | 21.1703 | 177.6143 | 1.9582 | 218.0065 | 121.1768
11.9939 | 242.4331 | 21.1703 | 177.6407 | 1.9584 | 218.0463 | 121.2166
11.9969 | 242.5123 | 21.2313 | 177.6061 | 1.9586 | 218.0249 | 121.2562
11.9998 | 242.4148 | 21.2313 | 177.5736 | 1.9573 | 217.9761 | 121.2074
12.0012 | 242.4103 | 21.2922 | 177.5112 | 1.957 | 217.913 | 121.2052
12.0042 | 242.401 | 21.3531 | 177.4472 | 1.9565 | 217.8474 | 121.2005
12.0071 | 242.392 | 21.3531 | 177.4442 | 1.9559 | 217.8429 | 121.196
12.0086 | 242.3875 | 21.3531 | 177.4427 | 1.9557 | 217.8406 | 121.1937
12.0116 | 242.3782 | 21.2922 | 177.5005 | 1.9551 | 217.8969 | 121.1891
12.0145 | 242.3692 | 21.2922 | 177.4975 | 1.9546 | 217.8924 | 121.1846
12.0174 | 242.4484 | 21.2922 | 177.5239 | 1.9547 | 217.932 | 121.2242
12.0203 | 242.6384 | 21.2922 | 177.5873 | 1.9558 | 218.027 | 121.3192
12.0232 | 242.6293 | 21.2922 | 177.5842 | 1.9553 | 218.0225 | 121.3147
12.0262 | 242.7306 | 21.475 | 177.4352 | 1.9556 | 217.8903 | 121.3653
12.0277 | 242.6155 | 21.536 | 177.3358 | 1.9545 | 217.7718 | 121.3078
12.0306 | 242.7171 | 21.6579 | 177.2478 | 1.9548 | 217.7006 | 121.3585
12.0336 | 242.7078 | 21.4141 | 177.4885 | 1.9543 | 217.9398 | 121.3539
12.035 | 242.5927 | 21.5969 | 177.2673 | 1.9531 | 217.6995 | 121.2964
12.0379 | 242.3847 | 21.9017 | 176.8932 | 1.9509 | 217.2906 | 121.1923
12.0409 | 242.5744 | 21.6579 | 177.2002 | 1.952 | 217.6293 | 121.2872
12.0424 | 242.3709 | 21.475 | 177.3153 | 1.95 | 217.7104 | 121.1854
12.0453 | 242.3619 | 21.8407 | 176.9466 | 1.9495 | 217.3402 | 121.1809
12.0482 | 242.3526 | 21.6579 | 177.1263 | 1.9489 | 217.5184 | 121.1763
12.0497 | 242.547 | 21.5969 | 177.2521 | 1.9503 | 217.6766 | 121.2735
12.0526 | 242.339 | 21.5969 | 177.1828 | 1.9481 | 217.5726 | 121.1695
12.0556 | 242.3298 | 21.5969 | 177.1797 | 1.9476 | 217.568 | 121.1649
12.057 | 242.6347 | 21.6579 | 178.2203 | 1.9499 | 218.6595 | 121.3174
12.0615 | 242.5104 | 21.536 | 177.3008 | 1.9481 | 217.7192 | 121.2552
12.0644 | 242.214 | 21.5969 | 177.1411 | 1.9452 | 217.5101 | 121.107
12.0658 | 242.2979 | 21.3531 | 177.4129 | 1.9456 | 217.7959 | 121.149
12.0687 | 242.4878 | 21.475 | 178.3543 | 1.9467 | 218.7689 | 121.2439
12.0717 | 242.589 | 21.536 | 177.327 | 1.9471 | 217.7585 | 121.2945
12.0732 | 242.474 | 21.5969 | 177.2278 | 1.9459 | 217.6401 | 121.237
12.0761 | 242.2661 | 21.4141 | 178.3413 | 1.9437 | 218.7189 | 121.133
12.079 | 242.5662 | 21.4141 | 177.4413 | 1.9457 | 217.869 | 121.2831
12.0805 | 242.65 | 21.3531 | 177.5302 | 1.9462 | 217.9719 | 121.325
12.0834 | 242.5526 | 21.536 | 177.3149 | 1.9449 | 217.7403 | 121.2763
12.0864 | 242.5433 | 21.475 | 177.3728 | 1.9444 | 217.7967 | 121.2717
12.0893 | 242.6227 | 21.7798 | 177.0944 | 1.9446 | 217.5315 | 121.3113
12.0907 | 242.5298 | 21.475 | 177.3683 | 1.9435 | 217.7899 | 121.2649
12.0937 | 242.6089 | 21.5969 | 177.2727 | 1.9437 | 217.7075 | 121.3044
12.0966 | 242.5998 | 21.6579 | 177.2087 | 1.9432 | 217.642 | 121.2999
12.0981 | 242.5953 | 21.5969 | 177.2682 | 1.9429 | 217.7007 | 121.2976
12.101 | 242.586 | 21.536 | 177.326 | 1.9424 | 217.757 | 121.293
12.104 | 242.577 | 21.5969 | 177.2621 | 1.9418 | 217.6916 | 121.2885
12.1054 | 242.4841 | 21.2922 | 177.5358 | 1.9408 | 217.9498 | 121.242
12.1084 | 242.5632 | 21.4141 | 177.4403 | 1.941 | 217.8675 | 121.2816
12.1098 | 242.5586 | 21.3531 | 177.4998 | 1.9407 | 217.9262 | 121.2793
12.1127 | 242.5496 | 21.475 | 177.3749 | 1.9402 | 217.7998 | 121.2748
12.1157 | 242.5403 | 21.6579 | 177.1889 | 1.9396 | 217.6123 | 121.2702
12.1172 | 242.4474 | 21.6579 | 177.1579 | 1.9386 | 217.5658 | 121.2237
12.1201 | 242.5267 | 21.2922 | 177.55 | 1.9388 | 217.9712 | 121.2634
12.1231 | 242.5174 | 21.2922 | 177.5469 | 1.9383 | 217.9665 | 121.2587
12.1245 | 242.5129 | 21.475 | 177.3626 | 1.938 | 217.7815 | 121.2565
12.1274 | 242.5039 | 21.2922 | 177.5424 | 1.9375 | 217.9597 | 121.2519
12.1304 | 242.4946 | 21.4141 | 177.4174 | 1.9369 | 217.8332 | 121.2473
12.1319 | 242.4901 | 21.3531 | 178.4769 | 1.9366 | 218.8919 | 121.245
12.1348 | 242.481 | 21.4141 | 177.4129 | 1.9361 | 217.8264 | 121.2405
12.1362 | 242.5869 | 21.3531 | 177.5092 | 1.9367 | 217.9404 | 121.2935
12.1392 | 242.4672 | 21.3531 | 177.4693 | 1.9353 | 217.8805 | 121.2336
12.1406 | 242.4627 | 21.2313 | 177.5896 | 1.935 | 218 | 121.2313
12.1435 | 242.6524 | 21.2313 | 177.6528 | 1.9361 | 218.0949 | 121.3262
12.1465 | 242.5548 | 21.1703 | 177.6813 | 1.9348 | 218.1071 | 121.2774
12.1494 | 242.5457 | 21.4141 | 177.4345 | 1.9343 | 217.8588 | 121.2729
12.1524 | 242.5364 | 21.475 | 178.3705 | 1.9337 | 218.7932 | 121.2682
12.1553 | 242.5274 | 21.1094 | 177.7331 | 1.9332 | 218.1543 | 121.2637
12.1568 | 242.5229 | 21.4141 | 177.4269 | 1.9329 | 217.8473 | 121.2614
12.1597 | 242.3149 | 21.536 | 177.2356 | 1.9308 | 217.6214 | 121.1574
12.1612 | 242.509 | 21.475 | 177.3613 | 1.9321 | 217.7795 | 121.2545
12.1641 | 242.3013 | 21.2922 | 177.4749 | 1.9299 | 217.8584 | 121.1506
12.1671 | 242.3803 | 21.3531 | 177.4403 | 1.9301 | 217.8371 | 121.1902
12.17 | 242.283 | 21.2313 | 177.5297 | 1.9289 | 217.9102 | 121.1415
12.1714 | 242.4771 | 21.0484 | 177.7773 | 1.9302 | 218.1902 | 121.2386
12.1744 | 242.4678 | 21.4141 | 177.4085 | 1.9297 | 217.8198 | 121.2339
12.1759 | 242.3529 | 21.2922 | 177.4921 | 1.9285 | 217.8843 | 121.1765
12.1773 | 242.3484 | 21.2313 | 177.5515 | 1.9282 | 217.9429 | 121.1742
12.1818 | 242.445 | 21.2313 | 177.5837 | 1.9283 | 217.9912 | 121.2225
12.1832 | 242.4405 | 21.2922 | 177.5213 | 1.9281 | 217.928 | 121.2202
12.1861 | 242.321 | 21.2922 | 177.4815 | 1.9266 | 217.8683 | 121.1605
12.1876 | 242.3165 | 21.8407 | 176.9315 | 1.9264 | 217.3176 | 121.1583
12.1905 | 242.4176 | 21.475 | 177.3309 | 1.9267 | 217.7338 | 121.2088
12.1935 | 242.4085 | 21.536 | 177.2668 | 1.9262 | 217.6683 | 121.2043
12.1949 | 242.404 | 21.536 | 177.2653 | 1.9259 | 217.666 | 121.202
12.1993 | 242.4785 | 21.2313 | 177.5949 | 1.9258 | 218.0079 | 121.2392
12.2022 | 242.4694 | 21.4141 | 177.409 | 1.9253 | 217.8206 | 121.2347
12.2038 | 242.575 | 21.475 | 177.3833 | 1.9259 | 217.8125 | 121.2875
12.2067 | 242.5659 | 21.6579 | 178.1974 | 1.9254 | 218.6251 | 121.283
12.2096 | 242.5569 | 21.5969 | 177.2554 | 1.9249 | 217.6815 | 121.2784
12.2126 | 242.5476 | 21.3531 | 177.4961 | 1.9243 | 217.9207 | 121.2738
12.214 | 242.4327 | 21.4141 | 178.3968 | 1.9231 | 218.8023 | 121.2164
12.2169 | 242.4237 | 21.3531 | 177.4548 | 1.9226 | 217.8587 | 121.2118
12.2199 | 242.4144 | 21.3531 | 177.4517 | 1.9221 | 217.8541 | 121.2072
12.2214 | 242.3216 | 21.475 | 177.2989 | 1.9211 | 217.6858 | 121.1608
12.2228 | 242.2068 | 21.475 | 177.2606 | 1.9199 | 217.6284 | 121.1034
12.2272 | 242.3033 | 21.7798 | 176.988 | 1.92 | 217.3718 | 121.1516
12.2287 | 242.2988 | 21.4141 | 177.3522 | 1.9197 | 217.7353 | 121.1494
12.2316 | 242.3779 | 21.3531 | 177.4395 | 1.9199 | 217.8359 | 121.189
12.2346 | 242.3687 | 21.3531 | 177.4365 | 1.9194 | 217.8312 | 121.1843
12.236 | 242.3641 | 21.1703 | 177.6177 | 1.9191 | 218.0118 | 121.1821
12.2389 | 242.4654 | 21.475 | 177.3468 | 1.9195 | 217.7577 | 121.2327
12.2404 | 242.3505 | 21.2922 | 177.4913 | 1.9183 | 217.8831 | 121.1753
12.2434 | 242.4515 | 21.2922 | 177.525 | 1.9187 | 217.9336 | 121.2258
12.2463 | 242.4425 | 21.0484 | 177.7658 | 1.9182 | 218.1728 | 121.2212
12.2477 | 242.438 | 20.8655 | 177.9472 | 1.9179 | 218.3535 | 121.219
12.2507 | 242.4287 | 20.7437 | 178.0659 | 1.9173 | 218.4706 | 121.2143
12.2536 | 242.3093 | 20.7437 | 178.0261 | 1.9159 | 218.411 | 121.1547
12.2551 | 242.4151 | 20.6827 | 178.1223 | 1.9166 | 218.5248 | 121.2075
12.258 | 242.4058 | 20.4999 | 178.302 | 1.916 | 218.703 | 121.2029
12.2595 | 242.4013 | 20.256 | 178.5444 | 1.9157 | 218.9446 | 121.2006
12.2624 | 242.4804 | 20.378 | 178.4488 | 1.9159 | 218.8622 | 121.2402
12.2654 | 242.4711 | 20.5608 | 177.2629 | 1.9154 | 217.6748 | 121.2356
12.2668 | 242.5768 | 20.8046 | 178.0543 | 1.916 | 218.4838 | 121.2884
12.2697 | 242.5678 | 20.5608 | 178.2951 | 1.9155 | 218.7231 | 121.2839
12.2727 | 242.4482 | 20.6827 | 178.1334 | 1.9141 | 218.5414 | 121.2241
12.2742 | 242.3555 | 21.0484 | 177.7368 | 1.9131 | 218.1293 | 121.1777
12.2756 | 242.351 | 20.8046 | 177.9791 | 1.9128 | 218.3709 | 121.1755
12.2785 | 242.2317 | 20.8046 | 177.9393 | 1.9114 | 218.3112 | 121.1158
12.2815 | 242.2224 | 21.0484 | 177.6924 | 1.9109 | 218.0628 | 121.1112
12.2844 | 242.2133 | 20.6218 | 177.116 | 1.9103 | 217.4849 | 121.1067
12.2859 | 242.2088 | 20.8655 | 177.8708 | 1.9101 | 218.2389 | 121.1044
12.2888 | 242.1995 | 20.8046 | 177.9286 | 1.9095 | 218.2952 | 121.0998
12.2917 | 242.3007 | 20.7437 | 178.0232 | 1.9099 | 218.4066 | 121.1503
12.2932 | 242.2961 | 20.8046 | 177.9608 | 1.9096 | 218.3435 | 121.1481
12.2947 | 242.3796 | 20.6218 | 178.1714 | 1.9101 | 218.568 | 121.1898
12.2976 | 242.2823 | 20.8046 | 177.9562 | 1.9088 | 218.3366 | 121.1412
12.3005 | 242.2733 | 20.5608 | 178.197 | 1.9083 | 218.5758 | 121.1366
12.3035 | 242.264 | 20.6827 | 178.072 | 1.9078 | 218.4493 | 121.132
12.3064 | 242.2549 | 20.7437 | 178.0079 | 1.9073 | 218.3838 | 121.1275
12.3079 | 242.2504 | 20.9874 | 177.7627 | 1.907 | 218.1378 | 121.1252
12.3108 | 242.2411 | 20.8655 | 177.8815 | 1.9065 | 218.255 | 121.1205
12.3123 | 242.3247 | 20.9265 | 177.8484 | 1.9069 | 218.2359 | 121.1624
12.3138 | 242.4304 | 20.6827 | 178.1274 | 1.9075 | 218.5325 | 121.2152
12.3182 | 242.4166 | 20.8655 | 177.94 | 1.9067 | 218.3428 | 121.2083
12.3211 | 242.4956 | 20.9265 | 177.9054 | 1.9069 | 218.3213 | 121.2478
12.3241 | 242.5965 | 20.8046 | 178.0609 | 1.9073 | 218.4937 | 121.2983
12.3255 | 242.4818 | 20.9874 | 177.8399 | 1.9061 | 218.2535 | 121.2409
12.3284 | 242.4727 | 20.9265 | 177.8977 | 1.9056 | 218.3099 | 121.2364
12.3299 | 242.4682 | 20.8046 | 178.0181 | 1.9054 | 218.4295 | 121.2341
12.3343 | 242.4544 | 20.6218 | 178.1963 | 1.9046 | 218.6054 | 121.2272
12.3372 | 242.3572 | 20.6218 | 178.1639 | 1.9033 | 218.5568 | 121.1786
12.3402 | 242.3479 | 20.8046 | 177.978 | 1.9028 | 218.3693 | 121.1739
12.3417 | 242.2332 | 20.8046 | 177.9398 | 1.9016 | 218.312 | 121.1166
12.3446 | 242.3343 | 20.8046 | 177.9735 | 1.902 | 218.3625 | 121.1671
12.3475 | 242.2148 | 20.6218 | 178.1165 | 1.9006 | 218.4856 | 121.1074
12.349 | 242.3204 | 20.9874 | 177.7861 | 1.9012 | 218.1728 | 121.1602
12.3504 | 242.3159 | 20.9874 | 177.7846 | 1.9009 | 218.1706 | 121.158
12.3533 | 242.395 | 21.0484 | 178.7499 | 1.9011 | 219.1491 | 121.1975
12.3563 | 242.3857 | 21.1094 | 177.6858 | 1.9006 | 218.0834 | 121.1928
12.3578 | 242.293 | 21.2313 | 177.533 | 1.8996 | 217.9152 | 121.1465
12.3607 | 242.2839 | 20.9874 | 177.7739 | 1.8991 | 218.1546 | 121.142
12.3637 | 242.4729 | 21.1094 | 177.7149 | 1.9002 | 218.127 | 121.2364
12.3651 | 242.3582 | 20.9265 | 177.8596 | 1.899 | 218.2526 | 121.1791
12.368 | 242.3492 | 21.0484 | 177.7347 | 1.8985 | 218.1262 | 121.1746
12.3695 | 242.2563 | 21.0484 | 177.7037 | 1.8975 | 218.0797 | 121.1281
12.371 | 242.3399 | 21.0484 | 177.7316 | 1.898 | 218.1215 | 121.1699
12.3739 | 242.3308 | 21.0484 | 177.7285 | 1.8975 | 218.117 | 121.1654
12.3769 | 242.3215 | 21.1703 | 177.6035 | 1.8969 | 217.9904 | 121.1607
12.3798 | 242.5106 | 20.9874 | 177.8495 | 1.898 | 218.2679 | 121.2553
12.3827 | 242.4135 | 21.2313 | 177.5732 | 1.8968 | 217.9754 | 121.2067
12.3842 | 242.4968 | 21.2922 | 177.5401 | 1.8972 | 217.9562 | 121.2484
12.3871 | 242.4877 | 21.4141 | 177.4151 | 1.8967 | 217.8298 | 121.2439
12.39 | 242.3905 | 21.1703 | 177.6265 | 1.8955 | 218.025 | 121.1953
12.393 | 242.2711 | 21.2922 | 178.4648 | 1.8941 | 218.8434 | 121.1356
12.3945 | 242.2666 | 21.1703 | 177.5852 | 1.8938 | 217.963 | 121.1333
12.3959 | 242.2621 | 21.2313 | 177.5227 | 1.8935 | 217.8997 | 121.131
12.3989 | 242.1647 | 21.1094 | 178.6122 | 1.8923 | 218.973 | 121.0824
12.4018 | 242.1556 | 21.1703 | 177.5482 | 1.8918 | 217.9075 | 121.0778
12.4047 | 242.2346 | 20.9265 | 177.8184 | 1.892 | 218.1908 | 121.1173
12.4062 | 242.34 | 21.1094 | 177.6706 | 1.8926 | 218.0606 | 121.17
12.4091 | 242.3309 | 21.1703 | 177.6067 | 1.8921 | 217.9951 | 121.1654
12.412 | 242.4099 | 21.1703 | 177.633 | 1.8923 | 218.0346 | 121.2049
12.415 | 242.3125 | 20.8046 | 177.9662 | 1.891 | 218.3517 | 121.1563
12.4165 | 242.396 | 20.9874 | 177.8113 | 1.8915 | 218.2106 | 121.198
12.4194 | 242.2989 | 21.0484 | 177.7179 | 1.8903 | 218.101 | 121.1494
12.4224 | 242.2896 | 21.1094 | 177.6538 | 1.8897 | 218.0354 | 121.1448
12.4238 | 242.175 | 20.7437 | 178.9813 | 1.8886 | 219.3438 | 121.0875
12.4267 | 242.1659 | 20.6827 | 178.0393 | 1.8881 | 218.4003 | 121.083
12.4282 | 242.1614 | 21.1094 | 177.6111 | 1.8878 | 217.9713 | 121.0807
12.4312 | 242.1521 | 21.0484 | 177.669 | 1.8873 | 218.0276 | 121.076
12.4341 | 242.2531 | 21.1094 | 177.6416 | 1.8877 | 218.0171 | 121.1265
12.4355 | 242.2485 | 20.9874 | 177.7621 | 1.8874 | 218.1369 | 121.1243
12.4385 | 242.4153 | 20.9874 | 177.8177 | 1.8883 | 218.2203 | 121.2077
12.4414 | 242.4062 | 21.2922 | 177.5099 | 1.8878 | 217.9109 | 121.2031
12.4444 | 242.3089 | 20.9265 | 177.8431 | 1.8865 | 218.2279 | 121.1544
12.4458 | 242.3924 | 20.9874 | 177.8101 | 1.887 | 218.2088 | 121.1962
12.4487 | 242.3833 | 21.1094 | 177.685 | 1.8865 | 218.0822 | 121.1916
12.4517 | 242.1979 | 21.1703 | 177.5623 | 1.8845 | 217.9287 | 121.099
12.4532 | 242.0834 | 20.9874 | 177.7071 | 1.8834 | 218.0543 | 121.0417
12.4561 | 242.0743 | 20.9874 | 177.704 | 1.8829 | 218.0498 | 121.0372
12.459 | 241.977 | 21.0484 | 178.6106 | 1.8817 | 218.9401 | 120.9885
12.4605 | 241.9725 | 20.6827 | 177.9748 | 1.8814 | 218.3035 | 120.9862
12.4634 | 242.0514 | 20.9265 | 177.7573 | 1.8816 | 218.0992 | 121.0257
12.4664 | 242.1521 | 20.7437 | 177.9737 | 1.882 | 218.3324 | 121.0761
12.4678 | 242.2356 | 20.6827 | 178.0625 | 1.8824 | 218.4351 | 121.1178
12.4722 | 242.31 | 21.0484 | 178.7216 | 1.8823 | 219.1066 | 121.155
12.4752 | 242.2127 | 20.6827 | 178.0549 | 1.8811 | 218.4236 | 121.1063
12.4766 | 242.2961 | 21.1094 | 177.656 | 1.8816 | 218.0387 | 121.1481
12.4811 | 242.2823 | 20.8655 | 177.8953 | 1.8808 | 218.2756 | 121.1411
12.4825 | 242.1897 | 20.5608 | 178.1691 | 1.8798 | 218.5341 | 121.0949
12.4854 | 242.1807 | 20.6218 | 178.1051 | 1.8793 | 218.4685 | 121.0903
12.4884 | 242.1714 | 20.5608 | 178.163 | 1.8788 | 218.5249 | 121.0857
12.4898 | 242.1668 | 20.6218 | 178.1005 | 1.8785 | 218.4616 | 121.0834
12.4928 | 242.1577 | 20.6218 | 178.0974 | 1.878 | 218.4571 | 121.0789
12.4957 | 242.3464 | 20.5608 | 178.2213 | 1.8791 | 218.6124 | 121.1732
12.4986 | 242.3373 | 20.8046 | 177.9745 | 1.8786 | 218.3641 | 121.1687
12.5001 | 242.4207 | 20.9874 | 177.8195 | 1.879 | 218.223 | 121.2104
12.503 | 242.4117 | 20.9874 | 177.8165 | 1.8785 | 218.2184 | 121.2058
12.506 | 242.4023 | 20.6218 | 178.179 | 1.878 | 218.5794 | 121.2012
12.5089 | 242.3932 | 20.8046 | 177.9931 | 1.8775 | 218.392 | 121.1966
12.5119 | 242.296 | 20.8046 | 177.9607 | 1.8763 | 218.3434 | 121.148
12.5133 | 242.1815 | 20.8655 | 177.8617 | 1.8751 | 218.2252 | 121.0907
12.5162 | 242.0845 | 20.8046 | 177.8902 | 1.8739 | 218.2376 | 121.0422
12.5177 | 242.0799 | 20.9265 | 177.7668 | 1.8737 | 218.1135 | 121.04
12.5206 | 241.9827 | 20.6827 | 177.9782 | 1.8724 | 218.3086 | 120.9913
12.5236 | 241.9736 | 20.6218 | 178.0361 | 1.8719 | 218.365 | 120.9868
12.525 | 242.057 | 20.5608 | 178.1249 | 1.8724 | 218.4677 | 121.0285
12.528 | 242.1356 | 20.7437 | 177.9682 | 1.8726 | 218.3241 | 121.0678
12.5309 | 242.1266 | 20.8046 | 177.9043 | 1.8721 | 218.2587 | 121.0633
12.5339 | 242.2272 | 20.8046 | 177.9378 | 1.8724 | 218.309 | 121.1136
12.5353 | 242.2226 | 20.6218 | 178.1191 | 1.8722 | 218.4895 | 121.1113
12.5382 | 242.3015 | 20.9265 | 177.8407 | 1.8724 | 218.2242 | 121.1507
12.5412 | 242.2922 | 20.8046 | 177.9595 | 1.8718 | 218.3415 | 121.1461
12.5441 | 242.1951 | 20.4999 | 178.2318 | 1.8706 | 218.5977 | 121.0976
12.5456 | 242.1906 | 20.7437 | 177.9865 | 1.8704 | 218.3516 | 121.0953
12.55 | 242.1768 | 20.6218 | 178.1038 | 1.8696 | 218.4666 | 121.0884
12.5529 | 242.1677 | 21.0484 | 177.6742 | 1.8691 | 218.0354 | 121.0838
12.5529 | 242.1677 | 20.6218 | 178.1008 | 1.8691 | 218.462 | 121.0838
12.5544 | 242.251 | 20.8046 | 177.9457 | 1.8696 | 218.3209 | 121.1255
12.5573 | 242.2417 | 20.8655 | 177.8817 | 1.869 | 218.2554 | 121.1209
12.5602 | 242.3425 | 20.6218 | 178.159 | 1.8694 | 218.5495 | 121.1713
12.5632 | 242.531 | 20.6827 | 178.161 | 1.8705 | 218.5828 | 121.2655
12.5647 | 242.4166 | 20.7437 | 178.0618 | 1.8693 | 218.4646 | 121.2083
12.5676 | 242.3196 | 20.6218 | 178.1514 | 1.8681 | 218.538 | 121.1598
12.5705 | 242.3984 | 20.5608 | 178.2387 | 1.8683 | 218.6384 | 121.1992
12.5735 | 242.1913 | 20.5608 | 178.1696 | 1.8662 | 218.5348 | 121.0956
12.5749 | 242.1868 | 20.6827 | 178.0462 | 1.866 | 218.4107 | 121.0934
12.5778 | 242.0898 | 20.4389 | 178.2577 | 1.8648 | 218.606 | 121.0449
12.5808 | 241.9706 | 20.4999 | 178.157 | 1.8634 | 218.4854 | 120.9853
12.5823 | 241.9661 | 20.1951 | 178.4603 | 1.8631 | 218.7879 | 120.983
12.5852 | 242.1547 | 20.256 | 178.4622 | 1.8642 | 218.8214 | 121.0774
12.5867 | 242.15 | 20.1341 | 178.5826 | 1.864 | 218.9409 | 121.075
12.5896 | 242.1409 | 20.256 | 178.4576 | 1.8634 | 218.8144 | 121.0704
12.5925 | 242.2416 | 20.4999 | 178.2473 | 1.8638 | 218.6209 | 121.1208
12.5955 | 242.2323 | 20.378 | 178.3661 | 1.8633 | 218.7382 | 121.1162
12.5969 | 242.2278 | 20.4389 | 178.3037 | 1.8631 | 218.675 | 121.1139
12.5998 | 242.2187 | 20.4999 | 178.2397 | 1.8626 | 218.6094 | 121.1093
12.6028 | 242.0995 | 20.5608 | 178.139 | 1.8612 | 218.489 | 121.0498
12.6072 | 242.1957 | 20.378 | 178.3539 | 1.8613 | 218.7199 | 121.0979
12.6101 | 242.1864 | 20.317 | 178.4118 | 1.8608 | 218.7762 | 121.0932
12.6116 | 242.1819 | 20.4389 | 178.2884 | 1.8605 | 218.652 | 121.0909
12.6145 | 242.1728 | 20.4999 | 178.2244 | 1.86 | 218.5865 | 121.0864
12.6175 | 242.2513 | 20.317 | 178.4334 | 1.8602 | 218.8087 | 121.1257
12.6189 | 242.2468 | 20.317 | 178.4319 | 1.86 | 218.8064 | 121.1234
12.6218 | 242.3475 | 20.5608 | 178.2217 | 1.8603 | 218.6129 | 121.1737
12.6248 | 242.426 | 20.4999 | 178.3088 | 1.8605 | 218.7131 | 121.213
12.6277 | 242.3291 | 20.4999 | 178.2765 | 1.8593 | 218.6646 | 121.1645
12.6307 | 242.3197 | 20.378 | 177.3952 | 1.8588 | 217.7819 | 121.1599
12.6322 | 242.3152 | 20.4999 | 178.2718 | 1.8585 | 218.6577 | 121.1576
12.6351 | 242.1963 | 20.4999 | 178.2322 | 1.8572 | 218.5982 | 121.0981
12.6365 | 242.1039 | 20.317 | 178.3843 | 1.8562 | 218.735 | 121.052
12.6395 | 242.0946 | 20.378 | 178.3202 | 1.8557 | 218.6693 | 121.0473
12.6424 | 241.9757 | 20.317 | 177.3416 | 1.8544 | 217.6709 | 120.9879
12.6439 | 242.081 | 20.1951 | 178.4986 | 1.855 | 218.8454 | 121.0405
12.6468 | 242.0716 | 20.317 | 178.3735 | 1.8545 | 218.7188 | 121.0358
12.6497 | 242.1504 | 20.5608 | 178.156 | 1.8547 | 218.5144 | 121.0752
12.6512 | 242.1458 | 20.378 | 178.3373 | 1.8544 | 218.6949 | 121.0729
12.6542 | 242.2463 | 20.0732 | 178.6756 | 1.8548 | 219.0499 | 121.1231
12.6571 | 242.2372 | 20.1951 | 177.5506 | 1.8543 | 217.9235 | 121.1186
12.6585 | 242.2326 | 20.317 | 178.4272 | 1.854 | 218.7993 | 121.1163
12.6615 | 242.1135 | 20.1341 | 178.5704 | 1.8526 | 218.9227 | 121.0568
12.6644 | 242.1044 | 20.0732 | 178.6283 | 1.8522 | 218.979 | 121.0522
12.6673 | 242.0954 | 20.1951 | 178.5034 | 1.8517 | 218.8526 | 121.0477
12.6688 | 242.0906 | 20.1951 | 178.5018 | 1.8514 | 218.8502 | 121.0453
12.6718 | 242.0815 | 20.317 | 178.3768 | 1.8509 | 218.7237 | 121.0407
12.6732 | 242.1867 | 20.1951 | 178.5338 | 1.8515 | 218.8982 | 121.0933
12.6762 | 242.2652 | 20.4389 | 178.3162 | 1.8517 | 218.6937 | 121.1326
12.6805 | 242.2515 | 20.378 | 178.3725 | 1.851 | 218.7478 | 121.1258
12.682 | 242.3567 | 20.4389 | 178.3467 | 1.8516 | 218.7394 | 121.1783
12.6835 | 242.3519 | 20.378 | 178.406 | 1.8513 | 218.798 | 121.176
12.6864 | 242.3428 | 20.4999 | 178.281 | 1.8508 | 218.6715 | 121.1714
12.6893 | 242.3337 | 20.4999 | 178.278 | 1.8503 | 218.667 | 121.1669
12.6923 | 242.4122 | 20.256 | 178.5481 | 1.8505 | 218.9501 | 121.2061
12.6938 | 242.2101 | 20.317 | 178.4197 | 1.8487 | 218.7881 | 121.1051
12.6967 | 242.201 | 20.6827 | 178.051 | 1.8482 | 218.4178 | 121.1005
12.6982 | 242.1085 | 20.4999 | 178.2029 | 1.8473 | 218.5543 | 121.0542
12.7011 | 242.0994 | 20.317 | 178.3828 | 1.8468 | 218.7327 | 121.0497
12.7026 | 242.0948 | 20.4389 | 178.2594 | 1.8465 | 218.6085 | 121.0474
12.7055 | 242.1732 | 20.5608 | 178.1636 | 1.8467 | 218.5258 | 121.0866
12.7084 | 242.2738 | 20.1951 | 178.5628 | 1.8471 | 218.9418 | 121.1369
12.7113 | 242.2647 | 20.6218 | 178.1331 | 1.8466 | 218.5106 | 121.1324
12.7128 | 242.2602 | 20.4389 | 178.3145 | 1.8463 | 218.6912 | 121.1301
12.7158 | 242.2509 | 20.8046 | 177.9457 | 1.8458 | 218.3208 | 121.1254
12.7187 | 242.1321 | 20.6218 | 178.0889 | 1.8445 | 218.4442 | 121.066
12.7217 | 242.2324 | 20.317 | 178.4271 | 1.8448 | 218.7992 | 121.1162
12.7231 | 242.1182 | 20.317 | 178.3891 | 1.8437 | 218.7421 | 121.0591
12.726 | 242.0213 | 20.5608 | 178.113 | 1.8425 | 218.4499 | 121.0107
12.729 | 242.2094 | 20.4999 | 178.2366 | 1.8436 | 218.6048 | 121.1047
12.7304 | 242.0952 | 20.4389 | 178.2595 | 1.8425 | 218.6087 | 121.0476
12.7334 | 242.1958 | 20.6827 | 178.0492 | 1.8428 | 218.4152 | 121.0979
12.7363 | 242.1865 | 20.317 | 178.4118 | 1.8423 | 218.7762 | 121.0932
12.7378 | 242.0722 | 20.256 | 178.4347 | 1.8412 | 218.7801 | 121.0361
12.7407 | 242.1728 | 20.4999 | 179.2244 | 1.8416 | 219.5865 | 121.0864
12.7451 | 242.1589 | 20.4389 | 178.2807 | 1.8408 | 218.6406 | 121.0795
12.748 | 242.2375 | 20.4999 | 178.2459 | 1.841 | 218.6189 | 121.1188
12.7495 | 242.233 | 20.4389 | 178.3054 | 1.8408 | 218.6776 | 121.1165
12.7525 | 242.1359 | 20.4389 | 178.2731 | 1.8396 | 218.6291 | 121.068
12.7554 | 242.0172 | 20.6218 | 178.0506 | 1.8383 | 218.3868 | 121.0086
12.7568 | 242.1223 | 20.4999 | 178.2075 | 1.8389 | 218.5612 | 121.0611
12.7598 | 242.1129 | 20.256 | 179.4483 | 1.8384 | 219.8005 | 121.0565
12.7613 | 241.9988 | 20.317 | 179.3493 | 1.8373 | 219.6824 | 120.9994
12.7642 | 241.9897 | 20.256 | 178.4072 | 1.8368 | 218.7388 | 120.9948
12.7671 | 242.09 | 20.4999 | 179.1968 | 1.8371 | 219.5451 | 121.045
12.77 | 242.0809 | 20.378 | 178.3156 | 1.8366 | 218.6624 | 121.0404
12.7715 | 241.9667 | 20.256 | 178.3996 | 1.8355 | 218.7273 | 120.9833
12.7745 | 242.067 | 20.4389 | 178.2501 | 1.8359 | 218.5946 | 121.0335
12.7774 | 242.1456 | 20.4389 | 178.2763 | 1.8361 | 218.6339 | 121.0728
12.7804 | 242.0485 | 20.378 | 179.3048 | 1.8349 | 219.6463 | 121.0243
12.7818 | 242.044 | 20.256 | 179.4253 | 1.8347 | 219.766 | 121.022
12.7847 | 241.9253 | 20.378 | 178.2638 | 1.8333 | 218.5846 | 120.9626
12.7862 | 242.118 | 20.5608 | 178.1452 | 1.8346 | 218.4982 | 121.059
12.7891 | 242.1087 | 20.4999 | 178.203 | 1.8341 | 218.5544 | 121.0543
12.7921 | 242.0119 | 20.378 | 178.2926 | 1.8329 | 218.6279 | 121.0059
12.7935 | 242.0073 | 20.5608 | 178.1083 | 1.8327 | 218.4429 | 121.0037
12.7965 | 241.998 | 20.4999 | 178.1661 | 1.8322 | 218.4991 | 120.999
12.7979 | 242.0811 | 20.378 | 178.3157 | 1.8326 | 218.6626 | 121.0406
12.8008 | 242.2693 | 20.1951 | 179.5613 | 1.8337 | 219.9395 | 121.1346
12.8038 | 242.2599 | 20.317 | 179.4363 | 1.8332 | 219.813 | 121.13
12.8053 | 242.2554 | 20.317 | 179.4348 | 1.833 | 219.8107 | 121.1277
12.8082 | 242.2463 | 20.256 | 178.4928 | 1.8325 | 218.8671 | 121.1231
12.8096 | 242.2417 | 20.256 | 178.4912 | 1.8322 | 218.8649 | 121.1209
12.8126 | 242.0351 | 20.1951 | 178.4833 | 1.8302 | 218.8225 | 121.0176
12.8155 | 241.9384 | 20.1951 | 178.451 | 1.829 | 218.7741 | 120.9692
12.817 | 241.9338 | 20.0732 | 178.5714 | 1.8288 | 218.8937 | 120.9669
12.8199 | 241.8149 | 20.0732 | 178.5318 | 1.8274 | 218.8343 | 120.9075
12.8214 | 242.0076 | 20.0732 | 178.596 | 1.8287 | 218.9306 | 121.0038
12.8243 | 242.1957 | 20.256 | 179.4759 | 1.8298 | 219.8418 | 121.0978
12.8273 | 241.9015 | 20.1951 | 178.4387 | 1.8271 | 218.7557 | 120.9508
12.8287 | 242.1818 | 20.378 | 178.3493 | 1.829 | 218.7129 | 121.0909
12.8316 | 242.1727 | 20.1341 | 178.5901 | 1.8285 | 218.9522 | 121.0863
12.8332 | 242.2774 | 20.378 | 178.3811 | 1.8291 | 218.7607 | 121.1387
12.8361 | 242.1588 | 20.317 | 178.4026 | 1.8278 | 218.7624 | 121.0794
12.8375 | 242.1542 | 20.317 | 178.4011 | 1.8276 | 218.7601 | 121.0771
12.8405 | 242.1449 | 20.1951 | 179.5199 | 1.8271 | 219.8773 | 121.0724
12.8434 | 242.2453 | 20.4389 | 178.3095 | 1.8274 | 218.6838 | 121.1227
12.8449 | 242.1312 | 20.4999 | 178.2105 | 1.8263 | 218.5657 | 121.0656
12.8478 | 242.2314 | 20.4389 | 178.3049 | 1.8267 | 218.6768 | 121.1157
12.8508 | 242.1128 | 20.317 | 178.3873 | 1.8254 | 218.7394 | 121.0564
12.8537 | 242.2132 | 20.4999 | 178.2378 | 1.8257 | 218.6067 | 121.1066
12.8552 | 242.2084 | 20.4999 | 178.2362 | 1.8255 | 218.6043 | 121.1042
12.8581 | 242.0898 | 20.378 | 178.3186 | 1.8241 | 218.6669 | 121.0449
12.861 | 242.2778 | 20.378 | 178.3813 | 1.8252 | 218.7609 | 121.1389
12.8624 | 242.2732 | 20.4389 | 178.3188 | 1.8249 | 218.6977 | 121.1366
12.8654 | 242.1762 | 20.317 | 178.4084 | 1.8238 | 218.7711 | 121.0881
12.8683 | 242.2547 | 20.378 | 178.3736 | 1.824 | 218.7494 | 121.1274
12.8698 | 242.2502 | 20.4999 | 178.2502 | 1.8237 | 218.6252 | 121.1251
12.8728 | 242.1532 | 20.4999 | 178.2178 | 1.8226 | 218.5767 | 121.0766
12.8742 | 242.0392 | 20.378 | 178.3017 | 1.8215 | 218.6416 | 121.0196
12.8771 | 242.0301 | 20.378 | 178.2987 | 1.821 | 218.637 | 121.015
12.8816 | 242.0162 | 20.1951 | 178.477 | 1.8202 | 218.813 | 121.0081
12.8845 | 242.0071 | 20.4999 | 178.1691 | 1.8198 | 218.5036 | 121.0035
12.886 | 242.1117 | 20.378 | 178.3259 | 1.8204 | 218.6779 | 121.0559
12.8889 | 242.1026 | 20.317 | 178.3839 | 1.8199 | 218.7343 | 121.0513
12.8918 | 242.1811 | 20.5608 | 178.1662 | 1.8201 | 218.5297 | 121.0905
12.8933 | 242.1763 | 20.7437 | 178.9817 | 1.8198 | 219.3445 | 121.0882
12.8962 | 242.1672 | 20.317 | 178.4054 | 1.8193 | 218.7666 | 121.0836
12.8977 | 242.1626 | 20.5608 | 178.1601 | 1.8191 | 218.5205 | 121.0813
12.9007 | 242.1533 | 20.378 | 178.3398 | 1.8186 | 218.6986 | 121.0766
12.9036 | 242.1442 | 20.378 | 178.3367 | 1.8181 | 218.6941 | 121.0721
12.905 | 242.2272 | 20.317 | 178.4254 | 1.8186 | 218.7966 | 121.1136
12.908 | 242.1303 | 20.378 | 178.3321 | 1.8174 | 218.6871 | 121.0651
12.9109 | 242.2087 | 20.256 | 178.4802 | 1.8176 | 218.8483 | 121.1043
12.9138 | 242.309 | 20.378 | 178.3917 | 1.818 | 218.7765 | 121.1545
12.9153 | 242.3042 | 20.378 | 178.3901 | 1.8177 | 218.7741 | 121.1521
12.9182 | 242.3826 | 20.256 | 179.5382 | 1.8179 | 219.9353 | 121.1913
12.9211 | 242.3735 | 20.4389 | 178.3523 | 1.8174 | 218.7479 | 121.1868
12.9227 | 242.3687 | 20.256 | 178.5336 | 1.8172 | 218.9284 | 121.1844
12.927 | 242.355 | 20.1341 | 178.6509 | 1.8165 | 219.0434 | 121.1775
12.9299 | 242.3459 | 20.0732 | 178.7088 | 1.816 | 219.0998 | 121.173
12.9315 | 242.4505 | 20.0122 | 178.8046 | 1.8166 | 219.2131 | 121.2253
12.9344 | 242.135 | 19.7075 | 179.0042 | 1.8137 | 219.36 | 121.0675
12.9344 | 242.135 | 19.7075 | 179.0042 | 1.8137 | 219.36 | 121.0675
12.9358 | 242.0429 | 19.7075 | 178.9735 | 1.8128 | 219.314 | 121.0215
12.9402 | 242.029 | 19.5856 | 179.0907 | 1.8121 | 219.4289 | 121.0145
12.9432 | 242.1074 | 19.7684 | 178.9341 | 1.8123 | 219.2853 | 121.0537
12.9446 | 242.1029 | 19.7075 | 178.9935 | 1.812 | 219.3439 | 121.0514
12.9476 | 242.0935 | 19.5856 | 179.1122 | 1.8116 | 219.4612 | 121.0468
12.9505 | 242.1938 | 19.6465 | 179.0848 | 1.8119 | 219.4504 | 121.0969
12.9519 | 242.1892 | 19.5856 | 179.1441 | 1.8117 | 219.509 | 121.0946
12.9549 | 242.2674 | 19.9512 | 178.8046 | 1.8119 | 219.1825 | 121.1337
12.9564 | 242.1753 | 19.5856 | 179.1395 | 1.811 | 219.5021 | 121.0877
12.9593 | 242.1662 | 19.6465 | 179.0756 | 1.8105 | 219.4366 | 121.0831
12.9623 | 242.1568 | 19.8903 | 178.8286 | 1.81 | 219.1881 | 121.0784
12.9652 | 242.1477 | 19.7075 | 179.0084 | 1.8095 | 219.3664 | 121.0739
12.9666 | 242.0338 | 19.7684 | 178.9095 | 1.8084 | 219.2485 | 121.0169
12.9696 | 242.1338 | 19.7684 | 178.9429 | 1.8088 | 219.2985 | 121.0669
12.9725 | 242.1247 | 19.8293 | 178.8789 | 1.8083 | 219.233 | 121.0623
12.974 | 242.1201 | 19.6465 | 179.0602 | 1.8081 | 219.4135 | 121.06
12.9769 | 242.1982 | 19.6465 | 179.0862 | 1.8083 | 219.4526 | 121.0991
12.9784 | 242.303 | 19.6465 | 179.1212 | 1.8089 | 219.505 | 121.1515
12.9813 | 242.2939 | 19.8293 | 178.9353 | 1.8084 | 219.3177 | 121.147
12.9828 | 242.2891 | 20.0122 | 178.7508 | 1.8081 | 219.1324 | 121.1446
12.9857 | 242.28 | 20.0732 | 178.6868 | 1.8077 | 219.0668 | 121.14
12.9886 | 242.2708 | 19.6465 | 179.1104 | 1.8072 | 219.4889 | 121.1354
12.9916 | 242.1521 | 19.7684 | 178.949 | 1.8059 | 219.3077 | 121.0761
12.9931 | 242.1476 | 19.7075 | 179.0084 | 1.8056 | 219.3663 | 121.0738
12.996 | 242.051 | 19.6465 | 179.0372 | 1.8045 | 219.379 | 121.0255
12.9975 | 242.0462 | 19.4637 | 179.2184 | 1.8042 | 219.5594 | 121.0231
13.0004 | 242.1245 | 19.7075 | 179.0007 | 1.8044 | 219.3548 | 121.0623
13.0033 | 242.1154 | 19.3418 | 179.3633 | 1.804 | 219.7159 | 121.0577
13.0063 | 242.0186 | 19.4637 | 179.2092 | 1.8028 | 219.5456 | 121.0093
13.0077 | 242.1015 | 19.4027 | 179.2978 | 1.8032 | 219.648 | 121.0507
13.0106 | 242.2017 | 19.5246 | 179.2093 | 1.8036 | 219.5762 | 121.1008
13.0136 | 242.1923 | 19.5856 | 179.1452 | 1.8031 | 219.5106 | 121.0962
13.0136 | 242.083 | 19.9512 | 178.7431 | 1.8023 | 219.0903 | 121.0415
13.021 | 242.1692 | 19.7684 | 178.9547 | 1.8019 | 219.3162 | 121.0846
13.0224 | 242.1647 | 19.9512 | 178.7704 | 1.8017 | 219.1311 | 121.0823
13.0239 | 242.1601 | 19.7684 | 178.9516 | 1.8015 | 219.3117 | 121.0801
13.0268 | 242.0417 | 19.7075 | 178.9731 | 1.8001 | 219.3133 | 121.0208
13.0297 | 242.1416 | 19.4637 | 179.2502 | 1.8005 | 219.6071 | 121.0708
13.0327 | 242.2199 | 19.5856 | 179.1544 | 1.8007 | 219.5244 | 121.11
13.0341 | 242.2153 | 19.7075 | 179.0309 | 1.8005 | 219.4002 | 121.1077
13.0371 | 242.206 | 19.7684 | 178.9669 | 1.8 | 219.3346 | 121.103
13.04 | 242.3061 | 19.7684 | 179.0003 | 1.8004 | 219.3847 | 121.1531
13.043 | 242.2968 | 20.0122 | 178.7534 | 1.7999 | 219.1362 | 121.1484
13.0444 | 242.3796 | 19.9512 | 178.842 | 1.8003 | 219.2386 | 121.1898
13.0473 | 242.3705 | 20.0122 | 178.778 | 1.7998 | 219.173 | 121.1852
13.0503 | 242.2737 | 19.8903 | 178.8676 | 1.7987 | 219.2465 | 121.1368
13.0532 | 242.1553 | 19.8293 | 179.8891 | 1.7974 | 220.2483 | 121.0776
13.0547 | 242.0633 | 19.9512 | 178.7366 | 1.7965 | 219.0805 | 121.0317
13.0576 | 241.9447 | 19.8293 | 178.8189 | 1.7951 | 219.143 | 120.9723
13.0605 | 241.9355 | 19.8903 | 178.7549 | 1.7947 | 219.0775 | 120.9678
13.0635 | 242.0357 | 20.1341 | 178.5445 | 1.795 | 218.8837 | 121.0178
13.065 | 242.0309 | 19.7075 | 178.9695 | 1.7948 | 219.3079 | 121.0154
13.0679 | 242.1091 | 19.8903 | 178.8127 | 1.795 | 219.1643 | 121.0546
13.0708 | 242.2093 | 19.5246 | 179.2118 | 1.7954 | 219.58 | 121.1046
13.0722 | 242.0954 | 19.7684 | 178.9301 | 1.7943 | 219.2793 | 121.0477
13.0752 | 242.0861 | 19.9512 | 178.7442 | 1.7938 | 219.0918 | 121.043
13.0781 | 242.0769 | 19.9512 | 178.7411 | 1.7933 | 219.0873 | 121.0385
13.0796 | 242.0724 | 20.0122 | 178.6786 | 1.7931 | 219.024 | 121.0362
13.0826 | 242.063 | 19.8903 | 179.7974 | 1.7926 | 220.1412 | 121.0315
13.084 | 242.0584 | 19.5856 | 180.1005 | 1.7924 | 220.4436 | 121.0292
13.0869 | 242.0493 | 19.9512 | 178.7319 | 1.7919 | 219.0735 | 121.0247
13.0899 | 241.9526 | 19.7684 | 179.8825 | 1.7908 | 220.2079 | 120.9763
13.0928 | 242.0308 | 19.7075 | 178.9694 | 1.791 | 219.3079 | 121.0154
13.0943 | 242.1355 | 19.8903 | 178.8215 | 1.7916 | 219.1774 | 121.0677
13.0972 | 242.2135 | 19.7684 | 178.9694 | 1.7918 | 219.3383 | 121.1067
13.1001 | 242.2043 | 19.7684 | 179.9664 | 1.7913 | 220.3338 | 121.1022
13.1031 | 242.1949 | 19.9512 | 179.7804 | 1.7908 | 220.1463 | 121.0975
13.106 | 242.1858 | 19.7684 | 178.9602 | 1.7904 | 219.3245 | 121.0929
13.1075 | 242.1812 | 19.6465 | 179.0806 | 1.7901 | 219.4441 | 121.0906
13.1105 | 242.0845 | 19.7075 | 178.9873 | 1.789 | 219.3348 | 121.0423
13.1134 | 242.0754 | 19.7684 | 178.9234 | 1.7885 | 219.2693 | 121.0377
13.1148 | 241.9616 | 19.8293 | 178.8246 | 1.7875 | 219.1515 | 120.9808
13.1178 | 241.9522 | 19.7075 | 178.9432 | 1.787 | 219.2686 | 120.9761
13.1192 | 241.8603 | 19.8903 | 178.7298 | 1.7861 | 219.0399 | 120.9302
13.1222 | 242.0477 | 19.7684 | 178.9142 | 1.7871 | 219.2555 | 121.0239
13.1251 | 242.0384 | 19.7075 | 178.972 | 1.7866 | 219.3117 | 121.0192
13.128 | 242.1166 | 19.7684 | 178.9371 | 1.7868 | 219.2899 | 121.0583
13.1295 | 242.112 | 19.7075 | 178.9965 | 1.7866 | 219.3485 | 121.056
13.1325 | 242.2118 | 19.7075 | 179.0298 | 1.787 | 219.3984 | 121.1059
13.1354 | 242.0935 | 19.7684 | 178.9294 | 1.7857 | 219.2783 | 121.0467
13.1383 | 242.0843 | 19.4027 | 179.2921 | 1.7852 | 219.6395 | 121.0422
13.1413 | 242.075 | 19.7684 | 178.9233 | 1.7847 | 219.2691 | 121.0375
13.1427 | 241.9831 | 19.6465 | 179.0145 | 1.7838 | 219.345 | 120.9915
13.1456 | 242.0612 | 19.4637 | 179.2234 | 1.784 | 219.5669 | 121.0306
13.1486 | 242.0519 | 19.7684 | 179.9156 | 1.7835 | 220.2575 | 121.0259
13.1515 | 241.9554 | 19.5856 | 179.0662 | 1.7824 | 219.3921 | 120.9777
13.1559 | 242.0288 | 19.7684 | 178.9079 | 1.7824 | 219.246 | 121.0144
13.1574 | 242.1334 | 19.7075 | 179.0036 | 1.783 | 219.3592 | 121.0667
13.1603 | 242.0151 | 19.7075 | 179.9642 | 1.7817 | 220.3 | 121.0075
13.1633 | 242.3113 | 19.7075 | 179.0629 | 1.7835 | 219.4481 | 121.1556
13.1662 | 242.3021 | 19.7075 | 179.0599 | 1.7831 | 219.4436 | 121.1511
13.1691 | 242.1838 | 19.5246 | 179.2033 | 1.7818 | 219.5673 | 121.0919
13.1721 | 242.0872 | 19.7684 | 178.9273 | 1.7806 | 219.2752 | 121.0436
13.175 | 242.1653 | 19.7075 | 179.0143 | 1.7808 | 219.3752 | 121.0827
13.1779 | 241.9595 | 19.8903 | 178.7629 | 1.7789 | 219.0895 | 120.9798
13.1794 | 241.955 | 19.4027 | 179.249 | 1.7786 | 219.5748 | 120.9775
13.1823 | 241.8585 | 19.4027 | 179.2168 | 1.7775 | 219.5266 | 120.9293
13.1853 | 241.9365 | 19.7075 | 178.938 | 1.7777 | 219.2607 | 120.9682
13.1882 | 241.84 | 19.7075 | 179.9058 | 1.7766 | 220.2125 | 120.92
13.1896 | 242.0318 | 19.8293 | 178.848 | 1.7778 | 219.1866 | 121.0159
13.1926 | 242.0225 | 19.6465 | 179.0277 | 1.7774 | 219.3647 | 121.0112
13.1955 | 242.1006 | 19.8903 | 178.8099 | 1.7776 | 219.16 | 121.0503
13.1984 | 242.2005 | 19.7684 | 178.9651 | 1.7779 | 219.3319 | 121.1003
13.2 | 242.1957 | 19.4637 | 180.2682 | 1.7777 | 220.6342 | 121.0979
13.2029 | 242.0775 | 19.7075 | 178.985 | 1.7764 | 219.3312 | 121.0387
13.2058 | 241.9811 | 19.6465 | 180.0139 | 1.7753 | 220.344 | 120.9905
13.2087 | 241.8626 | 19.5856 | 179.0353 | 1.774 | 219.3457 | 120.9313
13.2102 | 241.9671 | 19.6465 | 179.0092 | 1.7746 | 219.3371 | 120.9836
13.2131 | 241.8489 | 19.4637 | 179.1526 | 1.7733 | 219.4608 | 120.9245
13.2146 | 242.0404 | 19.4637 | 179.2164 | 1.7745 | 219.5565 | 121.0202
13.219 | 241.9395 | 19.7075 | 178.939 | 1.7732 | 219.2622 | 120.9697
13.2204 | 242.0221 | 19.5856 | 179.0884 | 1.7736 | 219.4255 | 121.0111
13.2234 | 242.2091 | 19.4637 | 180.2727 | 1.7746 | 220.6408 | 121.1045
13.2249 | 242.2045 | 19.4027 | 179.3321 | 1.7744 | 219.6995 | 121.1022
13.2292 | 242.2998 | 19.2199 | 179.5467 | 1.7746 | 219.93 | 121.1499
13.2308 | 242.1859 | 19.4637 | 179.2649 | 1.7735 | 219.6293 | 121.093
13.2337 | 242.1768 | 19.4637 | 179.2619 | 1.773 | 219.6247 | 121.0884
13.2366 | 242.0804 | 19.2199 | 179.4736 | 1.7719 | 219.8203 | 121.0402
13.2381 | 241.9666 | 19.2808 | 179.3747 | 1.7708 | 219.7025 | 120.9833
13.241 | 241.9574 | 19.4027 | 179.2498 | 1.7704 | 219.576 | 120.9787
13.2425 | 241.9528 | 19.6465 | 179.0044 | 1.7702 | 219.3299 | 120.9764
13.2454 | 241.9435 | 19.2808 | 179.367 | 1.7697 | 219.6909 | 120.9717
13.2483 | 241.9343 | 19.4027 | 179.2421 | 1.7692 | 219.5645 | 120.9672
13.2498 | 241.9297 | 19.4027 | 179.2405 | 1.769 | 219.5622 | 120.9649
13.2528 | 242.0294 | 19.5856 | 179.0909 | 1.7694 | 219.4291 | 121.0147
13.2557 | 242.0202 | 19.5246 | 179.1488 | 1.7689 | 219.4855 | 121.0101
13.2586 | 242.0983 | 19.5856 | 179.1138 | 1.7691 | 219.4635 | 121.0491
13.2601 | 242.2025 | 19.7684 | 178.9658 | 1.7697 | 219.3328 | 121.1012
13.263 | 242.0843 | 19.3418 | 179.353 | 1.7684 | 219.7004 | 121.0422
13.2645 | 241.9925 | 19.4027 | 179.2615 | 1.7675 | 219.5936 | 120.9963
13.2674 | 241.8742 | 19.3418 | 179.2829 | 1.7662 | 219.5953 | 120.9371
13.2703 | 241.974 | 19.2199 | 179.4381 | 1.7666 | 219.7671 | 120.987
13.2718 | 242.0566 | 19.098 | 179.5875 | 1.767 | 219.9303 | 121.0283
13.2748 | 242.0472 | 19.3418 | 179.3406 | 1.7666 | 219.6818 | 121.0236
13.2777 | 241.9509 | 19.1589 | 179.4914 | 1.7654 | 219.8165 | 120.9754
13.2806 | 242.1379 | 19.3418 | 179.3708 | 1.7665 | 219.7272 | 121.069
13.2836 | 242.1285 | 19.2199 | 179.4896 | 1.766 | 219.8444 | 121.0643
13.285 | 242.2983 | 19.4027 | 179.3634 | 1.7671 | 219.7465 | 121.1492
13.2879 | 242.2891 | 19.2808 | 179.4822 | 1.7666 | 219.8638 | 121.1446
13.2924 | 242.2752 | 19.4637 | 179.2947 | 1.7659 | 219.6739 | 121.1376
13.2953 | 242.1788 | 19.5246 | 179.2017 | 1.7648 | 219.5648 | 121.0894
13.2982 | 242.0823 | 19.2199 | 179.4742 | 1.7637 | 219.8212 | 121.0411
13.3012 | 242.0731 | 19.2199 | 179.4711 | 1.7633 | 219.8167 | 121.0366
13.3026 | 241.9596 | 19.1589 | 179.4943 | 1.7622 | 219.8209 | 120.9798
13.307 | 241.9456 | 18.9152 | 179.7333 | 1.7615 | 220.0576 | 120.9728
13.3085 | 241.8539 | 18.9152 | 179.7028 | 1.7606 | 220.0117 | 120.9269
13.3129 | 241.731 | 18.7933 | 179.7837 | 1.7591 | 220.0722 | 120.8655
13.3129 | 241.9271 | 18.9761 | 179.6663 | 1.7606 | 219.9874 | 120.9635
13.3144 | 241.9225 | 18.9761 | 179.6647 | 1.7604 | 219.9851 | 120.9612
13.3187 | 241.9088 | 18.9761 | 179.6602 | 1.7597 | 219.9783 | 120.9544
13.3217 | 242.0083 | 18.9152 | 179.7542 | 1.76 | 220.089 | 121.0042
13.3232 | 241.8948 | 18.9761 | 179.6555 | 1.759 | 219.9713 | 120.9474
13.3261 | 241.8856 | 18.6713 | 179.9572 | 1.7585 | 220.2715 | 120.9428
13.329 | 241.7891 | 18.9761 | 179.6203 | 1.7574 | 219.9185 | 120.8946
13.332 | 241.671 | 18.6713 | 179.8857 | 1.7562 | 220.1642 | 120.8355
13.3334 | 241.8625 | 18.9152 | 179.7056 | 1.7574 | 220.0161 | 120.9313
13.3364 | 241.8531 | 18.6713 | 179.9464 | 1.7569 | 220.2553 | 120.9266
13.3393 | 241.844 | 19.1589 | 179.4558 | 1.7565 | 219.7631 | 120.922
13.3393 | 241.9529 | 19.2199 | 179.4311 | 1.7573 | 219.7565 | 120.9764
13.3437 | 241.9389 | 19.037 | 179.6093 | 1.7566 | 219.9325 | 120.9695
13.3452 | 241.9343 | 18.7933 | 179.8515 | 1.7564 | 220.1739 | 120.9672
13.3481 | 242.0123 | 18.9761 | 179.6947 | 1.7566 | 220.0301 | 121.0062
13.3511 | 242.1989 | 18.7323 | 180.0007 | 1.7576 | 220.3672 | 121.0995
13.354 | 242.0809 | 18.6713 | 180.0223 | 1.7563 | 220.3691 | 121.0404
13.3554 | 242.0763 | 18.9152 | 179.7769 | 1.7561 | 220.1229 | 121.0381
13.3584 | 241.9798 | 18.9152 | 179.7447 | 1.755 | 220.0747 | 120.9899
13.3613 | 242.1666 | 18.7933 | 179.9289 | 1.756 | 220.29 | 121.0833
13.3643 | 241.8741 | 18.7933 | 179.8314 | 1.7534 | 220.1438 | 120.9371
13.3643 | 241.8741 | 18.9761 | 179.6486 | 1.7534 | 219.961 | 120.9371
13.3686 | 241.8604 | 18.7323 | 179.8878 | 1.7528 | 220.1979 | 120.9302
13.3701 | 241.8558 | 18.5494 | 180.0692 | 1.7525 | 220.3785 | 120.9279
13.3745 | 241.8418 | 18.7323 | 179.8816 | 1.7518 | 220.1886 | 120.9209
13.376 | 241.9244 | 18.7933 | 179.8482 | 1.7523 | 220.1689 | 120.9622
13.3774 | 241.9198 | 18.7323 | 179.9076 | 1.7521 | 220.2276 | 120.9599
13.3789 | 242.0023 | 18.6713 | 179.9961 | 1.7525 | 220.3298 | 121.0011
13.3833 | 241.9012 | 18.6104 | 180.0233 | 1.7511 | 220.3402 | 120.9506
13.3862 | 241.9791 | 18.6713 | 179.9884 | 1.7513 | 220.3183 | 120.9896
13.3877 | 241.8872 | 18.6104 | 180.0187 | 1.7505 | 220.3332 | 120.9436
13.3907 | 241.791 | 18.9152 | 179.6818 | 1.7494 | 219.9803 | 120.8955
13.3921 | 241.8735 | 18.9152 | 180.7093 | 1.7498 | 221.0216 | 120.9368
13.3951 | 241.8641 | 19.2199 | 179.4015 | 1.7493 | 219.7122 | 120.9321
13.398 | 241.855 | 19.037 | 179.5813 | 1.7489 | 219.8905 | 120.9275
13.3994 | 241.8504 | 19.2808 | 179.336 | 1.7487 | 219.6444 | 120.9252
13.4024 | 241.928 | 19.2199 | 179.4228 | 1.7488 | 219.7441 | 120.964
13.4039 | 241.9235 | 18.9761 | 179.6651 | 1.7486 | 219.9856 | 120.9617
13.4068 | 242.0231 | 18.9152 | 179.7592 | 1.749 | 220.0964 | 121.0116
13.4098 | 242.0137 | 19.1589 | 179.5123 | 1.7485 | 219.848 | 121.0069
13.4127 | 242.0046 | 19.4637 | 179.2045 | 1.7481 | 219.5386 | 121.0023
13.4156 | 242.0824 | 19.3418 | 179.3523 | 1.7483 | 219.6994 | 121.0412
13.4171 | 242.0776 | 19.098 | 179.5945 | 1.748 | 219.9408 | 121.0388
13.42 | 241.8726 | 19.2199 | 179.4043 | 1.7461 | 219.7164 | 120.9363
13.4229 | 241.8634 | 18.8542 | 180.7669 | 1.7457 | 221.0775 | 120.9317
13.4244 | 241.8586 | 18.8542 | 179.7653 | 1.7455 | 220.0751 | 120.9293
13.4288 | 241.7578 | 18.9152 | 179.6707 | 1.7441 | 219.9637 | 120.8789
13.4318 | 241.7484 | 18.8542 | 179.7286 | 1.7437 | 220.02 | 120.8742
13.4332 | 241.7439 | 19.2199 | 179.3614 | 1.7435 | 219.652 | 120.8719
13.4361 | 241.9305 | 18.9152 | 180.7283 | 1.7445 | 221.0501 | 120.9653
13.439 | 241.8126 | 19.037 | 179.5672 | 1.7432 | 219.8693 | 120.9063
13.4406 | 241.9165 | 19.037 | 179.6018 | 1.7438 | 219.9213 | 120.9583
13.4435 | 241.9074 | 19.037 | 179.5988 | 1.7434 | 219.9167 | 120.9537
13.4464 | 241.7894 | 19.037 | 179.5595 | 1.7421 | 219.8577 | 120.8947
13.4493 | 241.8888 | 18.6713 | 179.9583 | 1.7425 | 220.2731 | 120.9444
13.4508 | 241.7754 | 18.8542 | 179.7376 | 1.7414 | 220.0335 | 120.8877
13.4537 | 241.7663 | 18.9761 | 179.6127 | 1.741 | 219.907 | 120.8831
13.4567 | 241.8657 | 18.9152 | 179.7067 | 1.7413 | 220.0176 | 120.9328
13.4581 | 241.8611 | 19.1589 | 179.4615 | 1.7411 | 219.7716 | 120.9305
13.461 | 241.8519 | 19.4027 | 179.2146 | 1.7407 | 219.5232 | 120.9259
13.4626 | 241.7383 | 19.2199 | 179.3595 | 1.7396 | 219.6493 | 120.8692
13.4655 | 241.8379 | 19.3418 | 179.2708 | 1.74 | 219.5772 | 120.919
13.4684 | 241.9157 | 19.1589 | 179.4797 | 1.7402 | 219.799 | 120.9579
13.4714 | 241.9063 | 19.098 | 179.5374 | 1.7397 | 219.8552 | 120.9532
13.4728 | 241.9018 | 19.1589 | 179.475 | 1.7395 | 219.792 | 120.9509
13.4757 | 241.8926 | 19.3418 | 179.2891 | 1.7391 | 219.6045 | 120.9463
13.4787 | 241.8832 | 19.2199 | 179.4078 | 1.7386 | 219.7217 | 120.9416
13.4816 | 241.874 | 19.1589 | 179.4658 | 1.7382 | 219.7781 | 120.937
13.4846 | 241.8646 | 19.2199 | 179.4016 | 1.7377 | 219.7124 | 120.9323
13.486 | 241.773 | 19.2199 | 179.3711 | 1.7369 | 219.6666 | 120.8865
13.4889 | 241.6552 | 19.2199 | 179.3318 | 1.7356 | 219.6077 | 120.8276
13.4919 | 241.6458 | 19.2808 | 179.2678 | 1.7352 | 219.5421 | 120.8229
13.4948 | 241.7453 | 19.2199 | 179.3619 | 1.7355 | 219.6528 | 120.8727
13.4963 | 241.7407 | 19.2199 | 180.3603 | 1.7353 | 220.6505 | 120.8704
13.5007 | 241.8137 | 19.2808 | 179.3238 | 1.7353 | 219.6261 | 120.9069
13.5022 | 241.8091 | 19.1589 | 179.4441 | 1.735 | 219.7457 | 120.9046
13.5051 | 241.8 | 18.9152 | 179.6848 | 1.7346 | 219.9848 | 120.9
13.508 | 241.8993 | 18.7933 | 179.8398 | 1.735 | 220.1563 | 120.9496
13.5095 | 241.786 | 19.2199 | 179.3754 | 1.7339 | 219.6731 | 120.893
13.5124 | 241.7768 | 19.2199 | 179.3724 | 1.7335 | 219.6685 | 120.8884
13.5154 | 241.8761 | 18.8542 | 180.7712 | 1.7338 | 221.0838 | 120.938
13.5183 | 241.7582 | 19.1589 | 179.4272 | 1.7326 | 219.7202 | 120.8791
13.5197 | 241.8623 | 19.4637 | 179.1571 | 1.7332 | 219.4675 | 120.9312
13.5227 | 241.8529 | 19.5856 | 180.032 | 1.7327 | 220.3409 | 120.9265
13.5256 | 241.7351 | 19.5246 | 179.0538 | 1.7315 | 219.3429 | 120.8675
13.5271 | 241.8392 | 19.2199 | 180.3932 | 1.7321 | 220.6997 | 120.9196
13.5301 | 242.0254 | 19.098 | 179.5771 | 1.7331 | 219.9147 | 121.0127
13.533 | 242.0162 | 19.1589 | 179.5132 | 1.7326 | 219.8492 | 121.0081
13.5359 | 242.007 | 18.9761 | 179.6929 | 1.7322 | 220.0274 | 121.0035
13.5388 | 241.802 | 19.037 | 179.5637 | 1.7303 | 219.864 | 120.901
13.5403 | 241.993 | 18.7933 | 179.871 | 1.7315 | 220.2032 | 120.9965
13.5432 | 241.7882 | 19.098 | 179.4981 | 1.7296 | 219.7961 | 120.8941
13.5462 | 241.7788 | 18.7933 | 179.7996 | 1.7292 | 220.0961 | 120.8894
13.5476 | 241.6656 | 19.098 | 179.4572 | 1.7282 | 219.7348 | 120.8328
13.5505 | 241.5695 | 19.1589 | 180.3643 | 1.7271 | 220.6259 | 120.7848
13.5535 | 241.5601 | 18.9761 | 179.5439 | 1.7266 | 219.804 | 120.7801
13.5564 | 241.6379 | 19.2199 | 179.3261 | 1.7268 | 219.599 | 120.8189
13.5579 | 241.6333 | 19.3418 | 179.2026 | 1.7266 | 219.4748 | 120.8166
13.5609 | 241.7325 | 19.1589 | 179.4186 | 1.727 | 219.7073 | 120.8662
13.5623 | 241.9234 | 19.1589 | 179.4822 | 1.7282 | 219.8028 | 120.9617
13.5682 | 241.9048 | 19.2199 | 179.415 | 1.7273 | 219.7325 | 120.9524
13.5696 | 241.9003 | 19.037 | 180.5964 | 1.7271 | 220.9131 | 120.9501
13.5726 | 241.978 | 19.1589 | 179.5004 | 1.7273 | 219.8301 | 120.989
13.5755 | 241.8817 | 19.037 | 179.5902 | 1.7262 | 219.9038 | 120.9408
13.5784 | 241.8725 | 19.037 | 179.5872 | 1.7258 | 219.8992 | 120.9362
13.5799 | 241.8679 | 19.2199 | 179.4027 | 1.7255 | 219.714 | 120.9339
13.5829 | 241.8585 | 19.2199 | 179.3996 | 1.7251 | 219.7093 | 120.9292
13.5843 | 241.8539 | 19.2808 | 179.3372 | 1.7249 | 219.6461 | 120.9269
13.5872 | 241.9316 | 19.2199 | 179.424 | 1.7251 | 219.7459 | 120.9658
13.5902 | 241.9222 | 19.1589 | 179.4818 | 1.7246 | 219.8022 | 120.9611
13.5931 | 241.913 | 19.037 | 179.6007 | 1.7242 | 219.9195 | 120.9565
13.596 | 242.0124 | 19.2199 | 179.4509 | 1.7246 | 219.7863 | 121.0062
13.599 | 242.003 | 19.037 | 180.6307 | 1.7241 | 220.9645 | 121.0015
13.6005 | 241.8898 | 19.037 | 179.5929 | 1.7231 | 219.9079 | 120.9449
13.6034 | 241.9892 | 18.9761 | 179.687 | 1.7235 | 220.0185 | 120.9946
13.6063 | 241.9798 | 18.8542 | 179.8057 | 1.723 | 220.1357 | 120.9899
13.6092 | 241.9706 | 18.7933 | 179.8636 | 1.7226 | 220.192 | 120.9853
13.6107 | 241.7706 | 18.9761 | 180.6141 | 1.7209 | 220.9092 | 120.8853
13.6137 | 241.7612 | 18.6713 | 179.9158 | 1.7205 | 220.2093 | 120.8806
13.6151 | 241.7566 | 19.037 | 179.5485 | 1.7203 | 219.8413 | 120.8783
13.618 | 241.7474 | 19.1589 | 179.4236 | 1.7198 | 219.7148 | 120.8737
13.621 | 241.8248 | 18.8542 | 179.7541 | 1.72 | 220.0582 | 120.9124
13.6239 | 241.8156 | 18.9152 | 179.69 | 1.7196 | 219.9926 | 120.9078
13.6254 | 241.9196 | 18.8542 | 179.7857 | 1.7202 | 220.1056 | 120.9598
13.6283 | 241.9102 | 18.8542 | 179.7825 | 1.7197 | 220.1009 | 120.9551
13.6313 | 241.901 | 18.8542 | 179.7795 | 1.7193 | 220.0963 | 120.9505
13.6342 | 241.783 | 18.9152 | 179.6791 | 1.718 | 219.9763 | 120.8915
13.6357 | 241.7784 | 18.8542 | 179.7386 | 1.7178 | 220.035 | 120.8892
13.6386 | 241.7692 | 18.5494 | 180.0403 | 1.7174 | 220.3352 | 120.8846
13.6416 | 241.7598 | 18.5494 | 180.0372 | 1.717 | 220.3305 | 120.8799
13.6445 | 241.8592 | 18.4885 | 180.1312 | 1.7173 | 220.4411 | 120.9296
13.6459 | 241.8546 | 18.5494 | 180.0688 | 1.7171 | 220.3779 | 120.9273
13.6489 | 241.8452 | 18.6713 | 179.9438 | 1.7167 | 220.2513 | 120.9226
13.6518 | 241.836 | 18.6713 | 179.9407 | 1.7162 | 220.2467 | 120.918
13.6533 | 241.9182 | 18.7933 | 179.8461 | 1.7166 | 220.1658 | 120.9591
13.6562 | 242.0173 | 18.6713 | 180.0011 | 1.717 | 220.3373 | 121.0086
13.6591 | 242.0081 | 18.7933 | 179.8761 | 1.7166 | 220.2107 | 121.004
13.6621 | 241.9989 | 18.7933 | 179.873 | 1.7161 | 220.2061 | 120.9994
13.665 | 241.9895 | 18.6713 | 179.9919 | 1.7157 | 220.3234 | 120.9947
13.6679 | 241.8718 | 18.5494 | 180.0745 | 1.7145 | 220.3865 | 120.9359
13.6694 | 241.7804 | 18.5494 | 180.0441 | 1.7136 | 220.3408 | 120.8902
13.6724 | 241.6625 | 18.6713 | 179.8829 | 1.7124 | 220.1599 | 120.8312
13.6753 | 241.6533 | 18.7933 | 179.7578 | 1.7119 | 220.0333 | 120.8266
13.6782 | 241.6441 | 18.4276 | 180.1204 | 1.7115 | 220.3945 | 120.8221
13.6797 | 241.6393 | 18.6104 | 179.936 | 1.7113 | 220.2092 | 120.8196
13.6826 | 241.6301 | 18.5494 | 179.994 | 1.7109 | 220.2657 | 120.8151
13.6841 | 241.734 | 18.4276 | 180.1504 | 1.7114 | 220.4394 | 120.867
13.6885 | 241.72 | 18.3057 | 180.2676 | 1.7108 | 220.5543 | 120.86
13.6914 | 241.7108 | 18.4276 | 180.1427 | 1.7103 | 220.4278 | 120.8554
13.6914 | 241.7976 | 18.6104 | 179.9888 | 1.711 | 220.2884 | 120.8988
13.6929 | 241.793 | 18.1228 | 180.4749 | 1.7108 | 220.7737 | 120.8965
13.6958 | 241.7835 | 18.3057 | 180.2888 | 1.7103 | 220.5861 | 120.8918
13.6987 | 241.7744 | 18.3666 | 180.2249 | 1.7099 | 220.5206 | 120.8872
13.7032 | 241.7603 | 18.3057 | 180.2811 | 1.7092 | 220.5745 | 120.8802
13.7061 | 241.8596 | 18.3666 | 180.2533 | 1.7096 | 220.5632 | 120.9298
13.7075 | 241.855 | 18.4276 | 180.1907 | 1.7094 | 220.4999 | 120.9275
13.7105 | 241.8456 | 18.3666 | 180.2486 | 1.7089 | 220.5562 | 120.9228
13.7134 | 241.8364 | 18.3057 | 180.3064 | 1.7085 | 220.6125 | 120.9182
13.7164 | 241.827 | 18.3057 | 180.3033 | 1.7081 | 220.6078 | 120.9135
13.7193 | 242.0129 | 18.5494 | 180.1216 | 1.7091 | 220.4571 | 121.0065
13.7222 | 242.0905 | 18.4885 | 180.2083 | 1.7093 | 220.5567 | 121.0452
13.7237 | 241.8905 | 18.1838 | 180.4464 | 1.7076 | 220.7614 | 120.9452
13.7266 | 241.8813 | 18.3057 | 180.3214 | 1.7072 | 220.6349 | 120.9406
13.7295 | 241.8721 | 18.6104 | 180.0136 | 1.7068 | 220.3256 | 120.936
13.7325 | 241.7759 | 18.3666 | 180.2254 | 1.7057 | 220.5214 | 120.888
13.734 | 241.6629 | 18.4276 | 180.1267 | 1.7047 | 220.4039 | 120.8315
13.7369 | 241.6537 | 18.3057 | 180.2455 | 1.7043 | 220.5212 | 120.8269
13.7399 | 241.5576 | 18.3666 | 180.1526 | 1.7032 | 220.4122 | 120.7788
13.7413 | 241.6397 | 18.3057 | 180.2409 | 1.7036 | 220.5142 | 120.8199
13.7442 | 241.7389 | 18.3057 | 180.2739 | 1.704 | 220.5638 | 120.8695
13.7457 | 241.7343 | 18.2447 | 180.3334 | 1.7038 | 220.6225 | 120.8672
13.7486 | 241.8116 | 18.1838 | 180.4201 | 1.704 | 220.722 | 120.9058
13.7516 | 241.9108 | 18.2447 | 180.3922 | 1.7043 | 220.7107 | 120.9554
13.756 | 241.8968 | 18.5494 | 180.0829 | 1.7037 | 220.399 | 120.9484
13.7574 | 241.7838 | 18.3666 | 180.228 | 1.7027 | 220.5253 | 120.8919
13.7589 | 241.7792 | 18.1838 | 180.4093 | 1.7025 | 220.7058 | 120.8896
13.7619 | 241.6831 | 18.4885 | 180.0725 | 1.7014 | 220.353 | 120.8415
13.7648 | 241.6739 | 18.4885 | 180.0695 | 1.701 | 220.3484 | 120.8369
13.7662 | 241.756 | 18.4885 | 180.0968 | 1.7014 | 220.3895 | 120.878
13.7707 | 241.7419 | 18.4885 | 180.0921 | 1.7007 | 220.3825 | 120.871
13.7736 | 241.8411 | 18.6104 | 180.0033 | 1.7011 | 220.3101 | 120.9205
13.775 | 241.8365 | 18.3666 | 180.2456 | 1.7009 | 220.5516 | 120.9182
13.778 | 241.8271 | 18.4885 | 181.1205 | 1.7004 | 221.425 | 120.9135
13.7809 | 241.9045 | 18.6713 | 179.9635 | 1.7006 | 220.281 | 120.9523
13.7824 | 241.9866 | 18.7323 | 179.9299 | 1.7011 | 220.261 | 120.9933
13.7853 | 241.8038 | 18.4885 | 180.1128 | 1.6994 | 220.4134 | 120.9019
13.7882 | 241.8813 | 18.6104 | 180.0167 | 1.6996 | 220.3303 | 120.9407
13.7912 | 241.7852 | 18.6713 | 179.9238 | 1.6985 | 220.2213 | 120.8926
13.7927 | 241.7806 | 18.8542 | 179.7393 | 1.6983 | 220.0361 | 120.8903
13.7956 | 241.6631 | 18.7323 | 179.8221 | 1.6971 | 220.0992 | 120.8315
13.797 | 241.5718 | 18.7323 | 179.7916 | 1.6962 | 220.0536 | 120.7859
13.8 | 241.5624 | 18.6104 | 179.9104 | 1.6958 | 220.1708 | 120.7812
13.8029 | 241.5532 | 18.7323 | 179.7854 | 1.6954 | 220.0443 | 120.7766
13.8058 | 241.6306 | 18.7933 | 179.7502 | 1.6956 | 220.022 | 120.8153
13.8073 | 241.7341 | 18.7933 | 179.7847 | 1.6962 | 220.0738 | 120.8671
13.8103 | 241.8116 | 18.7933 | 179.8106 | 1.6964 | 220.1125 | 120.9058
13.8132 | 241.8024 | 18.6104 | 179.9904 | 1.6959 | 220.2908 | 120.9012
13.8161 | 241.7929 | 18.6713 | 179.9263 | 1.6955 | 220.2252 | 120.8965
13.8176 | 241.7883 | 18.4885 | 181.1076 | 1.6953 | 221.4057 | 120.8942
13.8205 | 241.6925 | 18.5494 | 181.0148 | 1.6942 | 221.2968 | 120.8462
13.8235 | 241.6831 | 18.4885 | 180.0725 | 1.6938 | 220.353 | 120.8415
13.8249 | 241.6785 | 18.7323 | 179.8272 | 1.6936 | 220.1069 | 120.8392
13.8278 | 241.7559 | 18.6104 | 179.9749 | 1.6938 | 220.2675 | 120.8779
13.8308 | 241.6598 | 18.6104 | 179.9429 | 1.6927 | 220.2195 | 120.8299
13.8337 | 241.7373 | 18.7323 | 179.8468 | 1.6929 | 220.1363 | 120.8686
13.8352 | 241.646 | 18.7323 | 180.8164 | 1.6921 | 221.0907 | 120.823
13.8396 | 241.8052 | 18.7933 | 179.8084 | 1.6927 | 220.1093 | 120.9026
13.8425 | 241.9043 | 18.6713 | 179.9635 | 1.6931 | 220.2809 | 120.9522
13.8455 | 241.8949 | 18.8542 | 179.7774 | 1.6926 | 220.0932 | 120.9474
13.8484 | 241.8857 | 18.4885 | 180.1401 | 1.6922 | 220.4543 | 120.9428
13.8498 | 241.9677 | 18.7323 | 180.9236 | 1.6926 | 221.2515 | 120.9838
13.8528 | 241.8716 | 18.9761 | 179.6478 | 1.6916 | 219.9597 | 120.9358
13.8543 | 241.7587 | 18.9761 | 179.6101 | 1.6906 | 219.9033 | 120.8794
13.8572 | 241.7495 | 18.9152 | 179.668 | 1.6902 | 219.9596 | 120.8748
13.8602 | 241.7401 | 18.5494 | 180.0306 | 1.6897 | 220.3207 | 120.8701
13.8631 | 241.7309 | 18.4885 | 180.0885 | 1.6893 | 220.3769 | 120.8654
13.866 | 241.6349 | 18.8542 | 179.6908 | 1.6883 | 219.9632 | 120.8174
13.8675 | 241.6303 | 18.7933 | 179.7501 | 1.688 | 220.0218 | 120.8151
13.8704 | 241.6211 | 18.8542 | 179.6862 | 1.6876 | 219.9563 | 120.8105
13.8734 | 241.8064 | 18.9152 | 179.6869 | 1.6886 | 219.988 | 120.9032
13.8763 | 241.7972 | 18.7933 | 179.8058 | 1.6882 | 220.1053 | 120.8986
13.8792 | 241.788 | 18.7933 | 179.8027 | 1.6878 | 220.1007 | 120.894
13.8806 | 241.6752 | 18.7933 | 179.7651 | 1.6868 | 220.0443 | 120.8376
13.8836 | 241.6658 | 18.7323 | 179.823 | 1.6863 | 220.1006 | 120.8329
13.8865 | 241.6565 | 18.8542 | 179.698 | 1.6859 | 219.9741 | 120.8283
13.888 | 241.5654 | 18.7323 | 180.7895 | 1.6851 | 221.0504 | 120.7827
13.891 | 241.5559 | 18.8542 | 179.6644 | 1.6847 | 219.9238 | 120.778
13.8939 | 241.5467 | 18.7933 | 179.7223 | 1.6842 | 219.9801 | 120.7734
13.8953 | 241.6287 | 18.5494 | 179.9935 | 1.6847 | 220.2649 | 120.8143
13.8983 | 241.4461 | 18.7323 | 179.7497 | 1.683 | 219.9908 | 120.7231
13.9012 | 241.6101 | 18.7323 | 179.8044 | 1.6838 | 220.0727 | 120.805
13.9042 | 241.6006 | 18.9152 | 179.6183 | 1.6834 | 219.8851 | 120.8003
13.9071 | 241.7862 | 18.6104 | 179.985 | 1.6844 | 220.2827 | 120.8931
13.9085 | 241.695 | 18.8542 | 179.7108 | 1.6835 | 219.9933 | 120.8475
13.9115 | 241.6856 | 19.1589 | 179.403 | 1.6831 | 219.6839 | 120.8428
13.9144 | 241.6763 | 18.9761 | 180.5827 | 1.6827 | 220.8621 | 120.8382
13.9173 | 241.559 | 18.9152 | 179.6045 | 1.6815 | 219.8643 | 120.7795
13.9189 | 241.5541 | 18.7933 | 179.7247 | 1.6813 | 219.9838 | 120.7771
13.9218 | 241.4584 | 18.7933 | 179.6928 | 1.6802 | 219.9359 | 120.7292
13.9232 | 241.5403 | 18.7323 | 179.7811 | 1.6806 | 220.0379 | 120.7702
13.9262 | 241.5309 | 18.7933 | 179.717 | 1.6802 | 219.9721 | 120.7654
13.9291 | 241.4351 | 18.8542 | 180.6242 | 1.6792 | 220.8634 | 120.7176
13.932 | 241.6206 | 18.8542 | 179.686 | 1.6802 | 219.9561 | 120.8103
13.935 | 241.6112 | 18.8542 | 179.6829 | 1.6797 | 219.9514 | 120.8056
13.9364 | 241.6931 | 18.6713 | 179.8931 | 1.6801 | 220.1752 | 120.8465
13.9393 | 241.5974 | 19.098 | 179.4345 | 1.6791 | 219.7007 | 120.7987
13.9423 | 241.6744 | 18.9152 | 179.6429 | 1.6793 | 219.922 | 120.8372
13.9438 | 241.6698 | 18.6713 | 179.8853 | 1.6791 | 220.1636 | 120.8349
13.9467 | 241.466 | 18.9152 | 179.5735 | 1.6773 | 219.8178 | 120.733
13.9481 | 241.4614 | 18.5494 | 179.9377 | 1.6771 | 220.1813 | 120.7307
13.9511 | 241.5601 | 18.5494 | 179.9706 | 1.6774 | 220.2306 | 120.78
13.954 | 241.7455 | 18.6713 | 179.9105 | 1.6784 | 220.2014 | 120.8727
13.957 | 241.6279 | 18.6713 | 179.8713 | 1.6772 | 220.1427 | 120.814
13.9584 | 241.5368 | 18.4885 | 180.0238 | 1.6764 | 220.2799 | 120.7684
13.9614 | 241.6141 | 18.7323 | 179.8057 | 1.6766 | 220.0747 | 120.807
13.9643 | 241.7128 | 18.6104 | 179.9605 | 1.6769 | 220.246 | 120.8564
13.9672 | 241.7901 | 18.9761 | 179.6206 | 1.6771 | 219.9189 | 120.895
13.9687 | 241.7854 | 18.7323 | 179.8628 | 1.6769 | 220.1604 | 120.8927
13.9717 | 241.6895 | 18.4276 | 180.1356 | 1.6759 | 220.4171 | 120.8447
13.9731 | 241.5768 | 18.3666 | 180.159 | 1.6749 | 220.4218 | 120.7884
13.9775 | 241.4765 | 18.4276 | 180.0646 | 1.6737 | 220.3106 | 120.7382
13.9805 | 241.3589 | 18.3666 | 180.0864 | 1.6725 | 220.3129 | 120.6795
13.9834 | 241.3497 | 18.4885 | 179.9614 | 1.6721 | 220.1864 | 120.6749
13.9848 | 241.3451 | 18.4885 | 179.9599 | 1.6718 | 220.1841 | 120.6726
13.9878 | 241.4438 | 18.6104 | 179.8709 | 1.6722 | 220.1115 | 120.7219
13.9892 | 241.3311 | 18.4276 | 180.0161 | 1.6712 | 220.2379 | 120.6655
13.9922 | 241.43 | 18.4885 | 179.9882 | 1.6716 | 220.2265 | 120.715
13.9951 | 241.6151 | 18.3057 | 179.2327 | 1.6725 | 219.5018 | 120.8075
13.998 | 241.6923 | 18.5494 | 180.0147 | 1.6727 | 220.2968 | 120.8462
13.9995 | 241.6877 | 18.5494 | 180.0132 | 1.6725 | 220.2945 | 120.8439
14.0025 | 241.5918 | 18.4276 | 180.103 | 1.6715 | 220.3683 | 120.7959
14.0054 | 241.4745 | 18.1228 | 180.3687 | 1.6703 | 220.6145 | 120.7373
14.0084 | 241.4651 | 18.4276 | 180.0608 | 1.6699 | 220.3049 | 120.7325
14.0098 | 241.4604 | 18.1228 | 180.364 | 1.6697 | 220.6074 | 120.7302
14.0127 | 241.4512 | 18.1228 | 180.3609 | 1.6693 | 220.6028 | 120.7256
14.0157 | 241.5499 | 18.1228 | 180.3938 | 1.6696 | 220.6521 | 120.7749
14.0186 | 241.5406 | 18.3666 | 180.1469 | 1.6692 | 220.4037 | 120.7703
14.0201 | 241.428 | 18.4276 | 180.0484 | 1.6682 | 220.2864 | 120.714
14.023 | 241.6132 | 18.2447 | 180.293 | 1.6692 | 220.5619 | 120.8066
14.0259 | 241.7118 | 18.2447 | 180.3259 | 1.6696 | 220.6112 | 120.8559
14.0288 | 241.7891 | 18.3057 | 180.2907 | 1.6698 | 220.5888 | 120.8945
14.0318 | 241.7796 | 18.6104 | 179.9828 | 1.6693 | 220.2794 | 120.8898
14.0333 | 241.5805 | 18.1228 | 180.404 | 1.6678 | 220.6675 | 120.7903
14.0362 | 241.5713 | 18.1838 | 180.34 | 1.6673 | 220.6018 | 120.7856
14.0392 | 241.4754 | 18.1228 | 180.369 | 1.6663 | 220.6149 | 120.7377
14.0421 | 241.3582 | 18.2447 | 180.208 | 1.6651 | 220.4344 | 120.6791
14.045 | 241.349 | 18.1228 | 180.3269 | 1.6647 | 220.5517 | 120.6745
14.0465 | 241.2577 | 18.2447 | 180.1745 | 1.6639 | 220.3842 | 120.6289
14.0494 | 241.3349 | 18.3057 | 180.1393 | 1.6641 | 220.3618 | 120.6675
14.0523 | 241.3257 | 18.3666 | 180.0753 | 1.6637 | 220.2962 | 120.6628
14.0538 | 241.4289 | 18.2447 | 180.2316 | 1.6642 | 220.4697 | 120.7144
14.0567 | 241.4197 | 18.3666 | 180.1066 | 1.6638 | 220.3432 | 120.7098
14.0596 | 241.6048 | 18.3666 | 180.1683 | 1.6648 | 220.4358 | 120.8024
14.0626 | 241.6818 | 18.3057 | 180.2549 | 1.665 | 220.5352 | 120.8409
14.0655 | 241.6726 | 18.3666 | 180.1909 | 1.6646 | 220.4697 | 120.8363
14.067 | 241.3872 | 18.2447 | 180.2177 | 1.6624 | 220.4489 | 120.6936
14.0714 | 241.3731 | 18.4276 | 180.0301 | 1.6618 | 220.259 | 120.6866
14.07 | 241.3777 | 18.2447 | 180.2145 | 1.662 | 220.4442 | 120.6889
14.0758 | 241.4454 | 18.4276 | 180.0542 | 1.6617 | 220.2951 | 120.7227
14.0773 | 241.5488 | 18.4885 | 180.0278 | 1.6623 | 220.2859 | 120.7744
14.0802 | 241.5396 | 18.4276 | 180.0856 | 1.6619 | 220.3422 | 120.7698
14.0817 | 241.6214 | 18.5494 | 179.9911 | 1.6623 | 220.2613 | 120.8107
14.0846 | 241.5255 | 18.4885 | 180.02 | 1.6613 | 220.2743 | 120.7628
14.0875 | 241.6027 | 18.4276 | 180.1066 | 1.6615 | 220.3737 | 120.8013
14.0904 | 241.7014 | 18.7933 | 179.7738 | 1.6618 | 220.0574 | 120.8507
14.092 | 241.6966 | 18.6713 | 179.8942 | 1.6616 | 220.177 | 120.8483
14.0949 | 241.5794 | 18.7933 | 179.7332 | 1.6605 | 219.9964 | 120.7897
14.0963 | 241.4884 | 18.4885 | 180.0076 | 1.6596 | 220.2557 | 120.7442
14.1008 | 241.4743 | 18.5494 | 180.942 | 1.659 | 221.1878 | 120.7372
14.1037 | 241.3572 | 18.3666 | 180.0858 | 1.6578 | 220.312 | 120.6786
14.1051 | 241.3525 | 18.5494 | 180.9014 | 1.6576 | 221.1269 | 120.6763
14.1081 | 241.3431 | 18.3057 | 181.142 | 1.6572 | 221.3658 | 120.6715
14.1095 | 241.3385 | 18.3666 | 180.0796 | 1.657 | 220.3026 | 120.6692
14.114 | 241.3244 | 18.3666 | 180.0749 | 1.6564 | 220.2956 | 120.6622
14.1169 | 241.3152 | 18.3057 | 180.1327 | 1.656 | 220.3519 | 120.6576
14.1183 | 241.3106 | 18.4276 | 180.0093 | 1.6558 | 220.2277 | 120.6553
14.1228 | 241.4045 | 18.0619 | 180.4063 | 1.6559 | 220.6403 | 120.7022
14.1242 | 241.4862 | 18.2447 | 180.2507 | 1.6563 | 220.4984 | 120.7431
14.1271 | 241.3906 | 18.1838 | 180.2797 | 1.6553 | 220.5115 | 120.6953
14.1287 | 241.2779 | 18.3057 | 180.1203 | 1.6544 | 220.3332 | 120.6389
14.1316 | 241.3765 | 18.3666 | 180.0922 | 1.6547 | 220.3217 | 120.6883
14.1345 | 241.3673 | 18.5494 | 179.9064 | 1.6543 | 220.1343 | 120.6837
14.1374 | 241.3579 | 18.3666 | 180.086 | 1.6539 | 220.3123 | 120.6789
14.1389 | 241.3533 | 18.3057 | 180.1454 | 1.6537 | 220.3709 | 120.6766
14.1418 | 241.4304 | 18.2447 | 180.2321 | 1.6539 | 220.4705 | 120.7152
14.1448 | 241.4209 | 18.6104 | 179.8632 | 1.6535 | 220.1 | 120.7104
14.1477 | 241.4117 | 18.3057 | 180.1649 | 1.6531 | 220.4001 | 120.7058
14.1507 | 241.4022 | 18.4885 | 179.9789 | 1.6527 | 220.2126 | 120.7011
14.1521 | 241.5055 | 18.4885 | 181.0133 | 1.6532 | 221.2642 | 120.7527
14.155 | 241.4963 | 18.5494 | 179.9494 | 1.6528 | 220.1987 | 120.7481
14.158 | 241.4868 | 18.3666 | 180.129 | 1.6524 | 220.3768 | 120.7434
14.1595 | 241.3743 | 18.2447 | 180.2134 | 1.6514 | 220.4425 | 120.6872
14.1624 | 241.473 | 18.3666 | 181.1244 | 1.6518 | 221.3699 | 120.7365
14.1638 | 241.3605 | 18.1838 | 180.2697 | 1.6508 | 220.4964 | 120.6802
14.1682 | 241.3464 | 18.2447 | 181.2041 | 1.6502 | 221.4285 | 120.6732
14.1697 | 241.2555 | 18.0009 | 180.4176 | 1.6494 | 220.6268 | 120.6277
14.1726 | 241.3325 | 18.2447 | 180.1995 | 1.6496 | 220.4216 | 120.6663
14.1741 | 241.3277 | 18.3057 | 180.1369 | 1.6494 | 220.3582 | 120.6639
14.177 | 241.3185 | 18.3057 | 180.1338 | 1.649 | 220.3535 | 120.6592
14.1785 | 241.3139 | 18.2447 | 180.1933 | 1.6488 | 220.4122 | 120.6569
14.1815 | 241.4123 | 17.7571 | 180.7137 | 1.6491 | 220.949 | 120.7061
14.1844 | 241.403 | 18.1838 | 180.2839 | 1.6487 | 220.5177 | 120.7015
14.1873 | 241.3938 | 18.0619 | 180.4027 | 1.6483 | 220.635 | 120.6969
14.1903 | 241.2765 | 18.2447 | 180.1808 | 1.6472 | 220.3935 | 120.6382
14.1917 | 241.2719 | 18.1838 | 180.2402 | 1.647 | 220.4521 | 120.6359
14.1946 | 241.3705 | 18.0009 | 180.4559 | 1.6473 | 220.6843 | 120.6852
14.1976 | 241.361 | 18.1228 | 180.3309 | 1.6469 | 220.5577 | 120.6805
14.2005 | 241.3518 | 18.1228 | 180.3278 | 1.6465 | 220.5531 | 120.6759
14.2035 | 241.3423 | 18.1838 | 180.2636 | 1.6461 | 220.4874 | 120.6712
14.2049 | 241.3377 | 18.2447 | 180.2012 | 1.6459 | 220.4242 | 120.6689
14.2078 | 241.3285 | 18.0009 | 180.4419 | 1.6455 | 220.6633 | 120.6642
14.2108 | 241.4053 | 18.3057 | 181.1627 | 1.6457 | 221.3969 | 120.7026
14.2137 | 241.5039 | 18.1838 | 180.3175 | 1.646 | 220.5681 | 120.7519
14.2166 | 241.3868 | 17.94 | 180.5223 | 1.6449 | 220.7534 | 120.6934
14.2182 | 241.382 | 18.0009 | 181.4598 | 1.6447 | 221.6901 | 120.691
14.2211 | 241.3727 | 17.8181 | 180.6395 | 1.6443 | 220.8683 | 120.6864
14.2225 | 241.3681 | 17.94 | 180.516 | 1.6441 | 220.7441 | 120.6841
14.2269 | 241.354 | 18.1228 | 180.3285 | 1.6435 | 220.5542 | 120.677
14.2284 | 241.3494 | 18.2447 | 180.2051 | 1.6433 | 220.43 | 120.6747
14.2313 | 241.1462 | 18.1838 | 180.1983 | 1.6415 | 220.3893 | 120.5731
14.2343 | 241.3307 | 18.1228 | 180.3208 | 1.6424 | 220.5426 | 120.6654
14.2372 | 241.3215 | 18.2447 | 180.1958 | 1.642 | 220.416 | 120.6607
14.2401 | 241.226 | 18.0619 | 180.3468 | 1.641 | 220.5511 | 120.613
14.2416 | 241.3074 | 17.879 | 180.5568 | 1.6414 | 220.7747 | 120.6537
14.2445 | 241.4059 | 18.1838 | 180.2848 | 1.6418 | 220.5192 | 120.703
14.2474 | 241.3967 | 18.1228 | 180.3428 | 1.6414 | 220.5756 | 120.6984
14.2504 | 241.3872 | 17.94 | 180.5224 | 1.641 | 220.7536 | 120.6936
14.2548 | 241.3734 | 17.7571 | 180.7007 | 1.6404 | 220.9296 | 120.6867
14.2563 | 241.2608 | 18.0619 | 180.3584 | 1.6394 | 220.5685 | 120.6304
14.2592 | 241.3593 | 18.1838 | 180.2693 | 1.6398 | 220.4958 | 120.6796
14.2621 | 241.3501 | 18.0009 | 180.4491 | 1.6394 | 220.6741 | 120.675
14.2651 | 241.1466 | 18.0009 | 180.3813 | 1.6376 | 220.5724 | 120.5733
14.268 | 241.1374 | 18.2447 | 181.1344 | 1.6372 | 221.324 | 120.5687
14.2694 | 241.219 | 17.8181 | 180.5882 | 1.6376 | 220.7914 | 120.6095
14.2739 | 241.3988 | 18.0619 | 180.4044 | 1.6384 | 220.6375 | 120.6994
14.2753 | 241.5881 | 17.94 | 180.5894 | 1.6395 | 220.8541 | 120.7941
14.2768 | 241.5835 | 18.0619 | 180.4659 | 1.6393 | 220.7299 | 120.7918
14.2798 | 241.6602 | 18.1228 | 180.4306 | 1.6395 | 220.7073 | 120.8301
14.2827 | 241.3709 | 18.1228 | 180.3342 | 1.6372 | 220.5626 | 120.6854
14.2856 | 241.6415 | 17.8181 | 180.7291 | 1.6387 | 221.0026 | 120.8207
14.2885 | 241.5461 | 17.7571 | 180.7583 | 1.6377 | 221.0159 | 120.773
14.29 | 241.3476 | 18.0619 | 180.3873 | 1.6362 | 220.6119 | 120.6738
14.2915 | 241.3429 | 18.0619 | 180.3857 | 1.636 | 220.6096 | 120.6715
14.2944 | 241.2473 | 18.0009 | 180.4149 | 1.635 | 220.6227 | 120.6236
14.2973 | 241.1304 | 17.7571 | 180.6197 | 1.6338 | 220.8081 | 120.5652
14.2988 | 241.3196 | 17.8181 | 180.6218 | 1.635 | 220.8417 | 120.6598
14.3018 | 241.3101 | 17.7571 | 180.6796 | 1.6346 | 220.898 | 120.6551
14.3047 | 241.2147 | 17.3914 | 181.0135 | 1.6336 | 221.216 | 120.6074
14.3077 | 241.4853 | 17.3914 | 181.1037 | 1.6351 | 221.3512 | 120.7426
14.3091 | 241.4806 | 17.2695 | 181.224 | 1.6349 | 221.4708 | 120.7403
14.312 | 241.2776 | 17.3914 | 181.0345 | 1.6332 | 221.2474 | 120.6388
14.3149 | 241.5483 | 17.5742 | 180.9419 | 1.6347 | 221.1999 | 120.7741
14.3164 | 241.2635 | 17.6351 | 180.7861 | 1.6325 | 220.9966 | 120.6317
14.3193 | 241.5342 | 17.3304 | 181.181 | 1.6341 | 221.4367 | 120.7671
14.3223 | 241.4388 | 17.3914 | 181.0882 | 1.6331 | 221.328 | 120.7194
14.3238 | 241.4339 | 17.2085 | 181.2695 | 1.6329 | 221.5085 | 120.717
14.3267 | 241.5108 | 17.3304 | 181.1732 | 1.6331 | 221.425 | 120.7554
14.3281 | 241.5062 | 17.5132 | 180.9889 | 1.6329 | 221.2399 | 120.7531
14.3311 | 241.4967 | 17.3304 | 181.1685 | 1.6325 | 221.418 | 120.7484
14.334 | 241.5951 | 17.4523 | 181.0794 | 1.6329 | 221.3453 | 120.7976
14.3369 | 241.5859 | 17.5132 | 181.0154 | 1.6325 | 221.2797 | 120.7929
14.3399 | 241.6625 | 17.5742 | 180.98 | 1.6327 | 221.2571 | 120.8313
14.3414 | 241.4641 | 17.6351 | 180.8529 | 1.6311 | 221.097 | 120.7321
14.3458 | 241.5577 | 17.3304 | 181.1888 | 1.6313 | 221.4484 | 120.7788
14.3472 | 241.4454 | 17.3914 | 181.0904 | 1.6303 | 221.3313 | 120.7227
14.3502 | 241.35 | 17.6351 | 180.8149 | 1.6293 | 221.0399 | 120.675
14.3531 | 241.3406 | 17.5132 | 180.9337 | 1.6289 | 221.1571 | 120.6703
14.356 | 241.1376 | 17.5132 | 180.866 | 1.6272 | 221.0556 | 120.5688
14.3575 | 241.133 | 17.4523 | 180.9254 | 1.627 | 221.1142 | 120.5665
14.3605 | 241.3172 | 17.5742 | 180.8649 | 1.6279 | 221.0844 | 120.6586
14.3634 | 241.1142 | 17.5132 | 180.8582 | 1.6262 | 221.0439 | 120.5571
14.3663 | 241.2987 | 17.6351 | 180.7978 | 1.6271 | 221.0143 | 120.6494
14.3678 | 241.38 | 17.4523 | 181.0077 | 1.6275 | 221.2377 | 120.69
14.3707 | 241.3707 | 17.2695 | 181.1874 | 1.6271 | 221.4159 | 120.6854
14.3736 | 241.3615 | 17.5742 | 180.8796 | 1.6267 | 221.1065 | 120.6807
14.3751 | 241.3566 | 17.6961 | 180.7561 | 1.6265 | 220.9822 | 120.6783
14.378 | 241.3473 | 17.4523 | 180.9968 | 1.6261 | 221.2214 | 120.6737
14.381 | 241.252 | 17.6351 | 180.7822 | 1.6251 | 220.9909 | 120.626
14.3839 | 241.3286 | 17.7571 | 180.6858 | 1.6253 | 220.9072 | 120.6643
14.3868 | 241.3194 | 17.8181 | 180.6217 | 1.625 | 220.8416 | 120.6597
14.3897 | 241.3101 | 17.5742 | 180.8625 | 1.6246 | 221.0809 | 120.6551
14.3927 | 241.3006 | 17.5132 | 180.9203 | 1.6242 | 221.1371 | 120.6503
14.3942 | 241.4036 | 17.6961 | 180.7718 | 1.6247 | 221.0057 | 120.7018
14.3971 | 241.4804 | 17.7571 | 180.7364 | 1.6249 | 220.9831 | 120.7402
14.4001 | 241.5785 | 17.8181 | 180.7081 | 1.6253 | 220.9711 | 120.7892
14.4015 | 241.4663 | 17.94 | 180.5488 | 1.6243 | 220.7931 | 120.7331
14.4044 | 241.457 | 18.0619 | 180.4238 | 1.6239 | 220.6666 | 120.7285
14.4074 | 241.3615 | 17.8181 | 180.6357 | 1.6229 | 220.8626 | 120.6807
14.4103 | 241.3522 | 17.6351 | 180.8156 | 1.6225 | 221.041 | 120.6761
14.4118 | 241.2401 | 17.879 | 180.5344 | 1.6216 | 220.741 | 120.62
14.4147 | 241.2306 | 17.7571 | 180.6531 | 1.6212 | 220.8582 | 120.6153
14.4162 | 241.1399 | 17.7571 | 180.6229 | 1.6204 | 220.8129 | 120.57
14.4191 | 241.1307 | 17.879 | 180.4979 | 1.62 | 220.6863 | 120.5653
14.4221 | 241.2072 | 17.7571 | 180.6453 | 1.6202 | 220.8465 | 120.6036
14.4235 | 241.2026 | 17.7571 | 180.6438 | 1.62 | 220.8442 | 120.6013
14.4264 | 241.3009 | 17.879 | 181.5546 | 1.6204 | 221.7714 | 120.6504
14.4294 | 241.3774 | 18.0009 | 180.4582 | 1.6206 | 220.6878 | 120.6887
14.4309 | 241.3728 | 17.7571 | 180.7005 | 1.6204 | 220.9293 | 120.6864
14.4338 | 241.2775 | 17.94 | 180.4858 | 1.6194 | 220.6988 | 120.6388
14.4367 | 241.268 | 18.0009 | 180.4218 | 1.619 | 220.6331 | 120.634
14.4382 | 241.2634 | 18.1228 | 181.2983 | 1.6188 | 221.5089 | 120.6317
14.4411 | 241.2542 | 17.6351 | 180.783 | 1.6184 | 220.992 | 120.6271
14.4426 | 241.2493 | 18.0009 | 181.4155 | 1.6182 | 221.6237 | 120.6246
14.4455 | 241.24 | 18.0009 | 181.4124 | 1.6178 | 221.6191 | 120.62
14.4484 | 241.2308 | 18.0619 | 181.3484 | 1.6174 | 221.5535 | 120.6154
14.4514 | 241.3073 | 17.8181 | 180.6177 | 1.6176 | 220.8356 | 120.6537
14.4529 | 241.3027 | 18.0619 | 181.3723 | 1.6174 | 221.5894 | 120.6513
14.4558 | 241.4009 | 18.1228 | 180.3442 | 1.6178 | 220.5777 | 120.7005
14.4572 | 241.4823 | 17.94 | 180.5541 | 1.6182 | 220.8012 | 120.7412
14.4602 | 241.4728 | 17.6961 | 180.7948 | 1.6178 | 221.0403 | 120.7364
14.4631 | 241.3776 | 18.0619 | 180.3973 | 1.6168 | 220.6269 | 120.6888
14.4646 | 241.3729 | 18.1228 | 180.3348 | 1.6166 | 220.5637 | 120.6865
14.4675 | 241.2559 | 18.0619 | 181.3567 | 1.6154 | 221.5661 | 120.628
14.4705 | 241.1607 | 18.1228 | 180.2641 | 1.6145 | 220.4575 | 120.5803
14.4719 | 241.2421 | 17.94 | 181.474 | 1.6149 | 221.681 | 120.621
14.4749 | 241.0391 | 17.8181 | 180.5283 | 1.6131 | 220.7015 | 120.5196
14.4778 | 241.1373 | 17.6961 | 180.683 | 1.6135 | 220.8726 | 120.5687
14.4792 | 241.1327 | 17.7571 | 181.6205 | 1.6133 | 221.8093 | 120.5664
14.4822 | 241.1232 | 17.6961 | 180.6783 | 1.6129 | 220.8655 | 120.5616
14.4851 | 241.114 | 17.879 | 180.4923 | 1.6125 | 220.678 | 120.557
14.4881 | 241.2979 | 17.8181 | 180.6145 | 1.6134 | 220.8309 | 120.649
14.4896 | 241.2933 | 17.879 | 180.5521 | 1.6133 | 220.7676 | 120.6466
14.4925 | 241.284 | 17.6961 | 180.7319 | 1.6129 | 220.9459 | 120.642
14.4954 | 241.2745 | 17.879 | 181.5458 | 1.6125 | 221.7583 | 120.6373
14.4969 | 241.1625 | 18.0009 | 180.3866 | 1.6115 | 220.5803 | 120.5812
14.4998 | 241.1532 | 17.879 | 180.5054 | 1.6111 | 220.6976 | 120.5766
14.5028 | 241.1437 | 17.94 | 180.4412 | 1.6107 | 220.6319 | 120.5719
14.5057 | 241.1345 | 17.879 | 180.4992 | 1.6104 | 220.6882 | 120.5672
14.5071 | 241.1298 | 17.7571 | 180.6195 | 1.6102 | 220.8078 | 120.5649
14.5101 | 241.2278 | 18.0619 | 180.3474 | 1.6105 | 220.552 | 120.6139
14.513 | 241.2185 | 18.1228 | 181.2834 | 1.6101 | 221.4865 | 120.6093
14.5145 | 241.2998 | 18.0619 | 181.3714 | 1.6105 | 221.588 | 120.6499
14.5175 | 241.2903 | 17.7571 | 180.673 | 1.6101 | 220.8881 | 120.6452
14.5204 | 241.2811 | 17.94 | 181.487 | 1.6097 | 221.7005 | 120.6405
14.5247 | 241.2672 | 17.7571 | 180.6653 | 1.6092 | 220.8765 | 120.6336
14.5262 | 241.2623 | 17.6961 | 180.7247 | 1.609 | 220.9351 | 120.6312
14.5291 | 241.2531 | 17.8181 | 180.5996 | 1.6086 | 220.8084 | 120.6265
14.5321 | 241.2436 | 17.879 | 180.5355 | 1.6082 | 220.7428 | 120.6218
14.5336 | 241.2389 | 17.6961 | 180.7169 | 1.608 | 220.9234 | 120.6195
14.5365 | 241.1437 | 17.8181 | 180.5631 | 1.607 | 220.7538 | 120.5719
14.5394 | 241.1345 | 17.6351 | 180.7431 | 1.6066 | 220.9321 | 120.5672
14.5424 | 241.2109 | 17.6961 | 180.7075 | 1.6068 | 220.9094 | 120.6055
14.5438 | 241.2063 | 17.7571 | 180.645 | 1.6066 | 220.846 | 120.6031
14.5467 | 241.197 | 17.7571 | 180.6419 | 1.6062 | 220.8414 | 120.5985
14.5483 | 241.2995 | 17.7571 | 180.6761 | 1.6068 | 220.8927 | 120.6498
14.5512 | 241.2903 | 17.7571 | 180.673 | 1.6064 | 220.888 | 120.6451
14.5541 | 241.1736 | 18.0009 | 180.3903 | 1.6053 | 220.5859 | 120.5868
14.557 | 241.2715 | 17.6961 | 180.7277 | 1.6056 | 220.9397 | 120.6358
14.5585 | 241.2669 | 17.7571 | 180.6652 | 1.6054 | 220.8763 | 120.6334
14.5614 | 241.1502 | 17.8181 | 180.5653 | 1.6043 | 220.757 | 120.5751
14.5644 | 241.1407 | 17.6961 | 180.6841 | 1.6039 | 220.8743 | 120.5704
14.5673 | 241.2389 | 17.7571 | 180.6559 | 1.6043 | 220.8623 | 120.6194
14.5703 | 241.3152 | 18.0009 | 180.4375 | 1.6045 | 220.6567 | 120.6576
14.5717 | 241.3106 | 18.0009 | 180.436 | 1.6043 | 220.6544 | 120.6553
14.5746 | 241.2155 | 17.94 | 180.4652 | 1.6033 | 220.6677 | 120.6077
14.5761 | 241.2967 | 17.879 | 180.5532 | 1.6037 | 220.7694 | 120.6484
14.5791 | 241.3946 | 17.879 | 180.5859 | 1.604 | 220.8183 | 120.6973
14.582 | 241.2779 | 17.8181 | 180.6079 | 1.6029 | 220.8209 | 120.639
14.5834 | 241.2733 | 18.0009 | 180.4235 | 1.6027 | 220.6358 | 120.6367
14.5878 | 241.1733 | 17.879 | 180.5121 | 1.6016 | 220.7076 | 120.5866
14.5893 | 241.1687 | 17.879 | 180.5106 | 1.6014 | 220.7053 | 120.5843
14.5923 | 241.1592 | 17.5742 | 180.8122 | 1.601 | 221.0054 | 120.5796
14.5937 | 241.0472 | 17.879 | 180.4701 | 1.6 | 220.6446 | 120.5236
14.5966 | 241.0379 | 17.6961 | 180.6499 | 1.5997 | 220.8229 | 120.519
14.5996 | 241.1358 | 17.7571 | 180.6215 | 1.6 | 220.8108 | 120.5679
14.6025 | 241.1265 | 17.5742 | 180.8013 | 1.5996 | 220.989 | 120.5632
14.604 | 241.0145 | 17.4523 | 180.8859 | 1.5987 | 221.055 | 120.5073
14.6054 | 241.1172 | 17.5742 | 180.7982 | 1.5992 | 220.9844 | 120.5586
14.6084 | 241.1936 | 17.7571 | 180.6408 | 1.5994 | 220.8397 | 120.5968
14.6113 | 241.2916 | 17.7571 | 180.6734 | 1.5998 | 220.8887 | 120.6458
14.6128 | 241.0938 | 17.5132 | 180.8514 | 1.5983 | 221.0337 | 120.5469
14.6172 | 241.1655 | 17.6961 | 181.6924 | 1.5983 | 221.8867 | 120.5828
14.6186 | 241.1609 | 17.4523 | 180.9347 | 1.5981 | 221.1282 | 120.5805
14.6231 | 241.1468 | 17.5742 | 180.8081 | 1.5975 | 220.9992 | 120.5734
14.6245 | 241.2494 | 17.7571 | 180.6594 | 1.5981 | 220.8676 | 120.6247
14.626 | 241.2448 | 17.8181 | 180.5968 | 1.5979 | 220.8043 | 120.6224
14.6274 | 241.1329 | 17.4523 | 180.9253 | 1.5969 | 221.1141 | 120.5664
14.6319 | 241.1187 | 17.6961 | 180.6768 | 1.5964 | 220.8633 | 120.5594
14.6333 | 241.0283 | 17.5742 | 180.7686 | 1.5956 | 220.9399 | 120.5141
14.6362 | 241.2121 | 17.7571 | 180.6469 | 1.5965 | 220.849 | 120.6061
14.6378 | 241.4003 | 17.5742 | 180.8926 | 1.5976 | 221.126 | 120.7002
14.6421 | 241.3864 | 17.879 | 180.5831 | 1.5971 | 220.8142 | 120.6932
14.6451 | 241.3769 | 17.879 | 180.58 | 1.5967 | 220.8095 | 120.6885
14.6465 | 241.3723 | 18.0619 | 180.3955 | 1.5965 | 220.6242 | 120.6861
14.6494 | 241.2557 | 17.6961 | 180.7225 | 1.5954 | 220.9318 | 120.6279
14.6524 | 241.2462 | 17.5132 | 180.9022 | 1.595 | 221.1099 | 120.6231
14.6553 | 241.2369 | 17.7571 | 180.6552 | 1.5946 | 220.8614 | 120.6185
14.6553 | 241.1511 | 17.5742 | 180.8095 | 1.594 | 221.0014 | 120.5756
14.6612 | 241.0251 | 17.6961 | 180.6456 | 1.5925 | 220.8165 | 120.5126
14.6612 | 241.0251 | 17.2695 | 181.0722 | 1.5925 | 221.2431 | 120.5126
14.6671 | 241.0063 | 17.2695 | 181.0659 | 1.5918 | 221.2337 | 120.5032
14.6686 | 241.1089 | 17.2695 | 181.1001 | 1.5923 | 221.285 | 120.5545
14.6715 | 241.1855 | 17.2085 | 181.1867 | 1.5925 | 221.3842 | 120.5927
14.6729 | 241.2881 | 17.0866 | 181.3428 | 1.5931 | 221.5574 | 120.644
14.6759 | 241.2785 | 17.3304 | 181.0958 | 1.5927 | 221.3089 | 120.6393
14.6788 | 241.2693 | 17.1476 | 181.2755 | 1.5923 | 221.487 | 120.6346
14.6803 | 241.1574 | 17.2085 | 181.1773 | 1.5914 | 221.3702 | 120.5787
14.6832 | 241.1479 | 17.0866 | 181.296 | 1.591 | 221.4873 | 120.5739
14.6847 | 241.1433 | 17.0866 | 181.2945 | 1.5908 | 221.485 | 120.5716
14.6876 | 241.134 | 17.2695 | 181.1085 | 1.5904 | 221.2975 | 120.567
14.689 | 241.1293 | 17.0866 | 181.2898 | 1.5902 | 221.4781 | 120.5647
14.692 | 241.1198 | 17.2695 | 181.1038 | 1.5898 | 221.2904 | 120.5599
14.6964 | 241.1059 | 17.2695 | 181.0991 | 1.5893 | 221.2835 | 120.553
14.6964 | 241.2131 | 17.1476 | 181.2568 | 1.59 | 221.459 | 120.6066
14.6994 | 241.2894 | 17.0866 | 181.3432 | 1.5902 | 221.5581 | 120.6447
14.7037 | 241.3826 | 17.0866 | 181.3743 | 1.5904 | 221.6047 | 120.6913
14.7052 | 241.4635 | 17.0866 | 181.4012 | 1.5907 | 221.6452 | 120.7318
14.7081 | 241.2613 | 17.2085 | 181.2119 | 1.5891 | 221.4221 | 120.6306
14.7096 | 241.0637 | 17.3914 | 180.9632 | 1.5876 | 221.1405 | 120.5319
14.7111 | 241.0591 | 17.2695 | 181.0835 | 1.5874 | 221.26 | 120.5295
14.714 | 241.0496 | 17.2085 | 181.1414 | 1.587 | 221.3163 | 120.5248
14.7169 | 240.9546 | 16.7819 | 181.5363 | 1.586 | 221.6954 | 120.4773
14.7199 | 241.0308 | 17.0866 | 181.257 | 1.5862 | 221.4288 | 120.5154
14.7214 | 241.0261 | 17.2695 | 181.0725 | 1.586 | 221.2436 | 120.5131
14.7243 | 241.0169 | 17.1476 | 181.1914 | 1.5857 | 221.3608 | 120.5084
14.7273 | 241.0074 | 17.1476 | 181.1882 | 1.5853 | 221.3561 | 120.5037
14.7302 | 241.191 | 17.0257 | 181.3713 | 1.5862 | 221.5698 | 120.5955
14.7316 | 241.2935 | 17.2085 | 181.2227 | 1.5867 | 221.4383 | 120.6468
14.7346 | 241.284 | 17.3304 | 181.0976 | 1.5864 | 221.3116 | 120.642
14.7375 | 241.1675 | 17.3304 | 181.0588 | 1.5853 | 221.2534 | 120.5838
14.7404 | 241.0725 | 17.2085 | 181.149 | 1.5843 | 221.3278 | 120.5363
14.7434 | 241.063 | 17.0866 | 181.2677 | 1.5839 | 221.4449 | 120.5315
14.7448 | 241.1441 | 17.2085 | 181.1729 | 1.5843 | 221.3636 | 120.5721
14.7477 | 241.242 | 17.3304 | 181.0836 | 1.5847 | 221.2906 | 120.621
14.7507 | 241.1253 | 17.2085 | 181.1666 | 1.5835 | 221.3542 | 120.5627
14.7536 | 241.0303 | 17.2695 | 181.0739 | 1.5826 | 221.2457 | 120.5152
14.7551 | 241.1114 | 17.5132 | 180.8573 | 1.583 | 221.0425 | 120.5557
14.7581 | 241.0162 | 17.5742 | 180.7645 | 1.582 | 220.9339 | 120.5081
14.761 | 241.2854 | 17.4523 | 180.9762 | 1.5835 | 221.1904 | 120.6427
14.7639 | 241.3618 | 17.5742 | 180.8797 | 1.5837 | 221.1067 | 120.6809
14.7668 | 241.2666 | 17.3914 | 181.0308 | 1.5828 | 221.2419 | 120.6333
14.7683 | 241.262 | 17.2695 | 181.1512 | 1.5826 | 221.3615 | 120.631
14.7712 | 241.0599 | 17.2085 | 181.1448 | 1.5809 | 221.3214 | 120.5299
14.7742 | 240.9647 | 17.3914 | 180.9302 | 1.5799 | 221.0909 | 120.4823
14.7756 | 240.96 | 17.3304 | 180.9896 | 1.5798 | 221.1496 | 120.48
14.7785 | 240.8436 | 17.0257 | 181.2555 | 1.5787 | 221.3961 | 120.4218
14.7815 | 240.9412 | 17.4523 | 180.8614 | 1.579 | 221.0183 | 120.4706
14.7844 | 241.0176 | 17.3914 | 180.9478 | 1.5792 | 221.1174 | 120.5088
14.7859 | 241.013 | 17.5742 | 180.7635 | 1.579 | 220.9323 | 120.5065
14.7889 | 241.1106 | 17.4523 | 180.9179 | 1.5794 | 221.103 | 120.5553
14.7918 | 241.1869 | 17.4523 | 180.9433 | 1.5796 | 221.1412 | 120.5935
14.7932 | 241.1823 | 17.4523 | 180.9418 | 1.5794 | 221.1389 | 120.5912
14.7976 | 241.2538 | 17.5132 | 180.9047 | 1.5794 | 221.1137 | 120.6269
14.8006 | 241.1588 | 17.5132 | 180.8731 | 1.5784 | 221.0662 | 120.5794
14.8035 | 240.9566 | 17.7571 | 180.5618 | 1.5768 | 220.7212 | 120.4783
14.805 | 240.952 | 17.3304 | 180.9869 | 1.5766 | 221.1456 | 120.476
14.8079 | 240.9427 | 17.3304 | 181.9838 | 1.5762 | 222.1409 | 120.4713
14.8094 | 241.0449 | 17.4523 | 181.896 | 1.5767 | 222.0701 | 120.5224
14.8138 | 241.0309 | 17.4523 | 180.8913 | 1.5762 | 221.0632 | 120.5155
14.8152 | 241.1119 | 17.5742 | 180.7964 | 1.5766 | 220.9818 | 120.556
14.8182 | 241.1024 | 17.5742 | 180.7933 | 1.5762 | 220.977 | 120.5512
14.8211 | 241.0931 | 17.3914 | 180.973 | 1.5758 | 221.1552 | 120.5466
14.824 | 241.1695 | 17.5742 | 180.8156 | 1.576 | 221.0105 | 120.5847
14.827 | 241.1599 | 17.3914 | 180.9952 | 1.5756 | 221.1886 | 120.58
14.8299 | 241.1507 | 17.3304 | 181.0532 | 1.5753 | 221.2449 | 120.5753
14.8329 | 241.0555 | 17.3304 | 182.0214 | 1.5743 | 222.1974 | 120.5278
14.8343 | 241.0509 | 17.2085 | 182.1418 | 1.5741 | 222.3169 | 120.5254
14.8372 | 240.9559 | 17.3304 | 180.9882 | 1.5732 | 221.1476 | 120.478
14.8387 | 241.0369 | 17.2695 | 181.0761 | 1.5736 | 221.249 | 120.5185
14.8417 | 240.9418 | 17.3304 | 180.9835 | 1.5726 | 221.1405 | 120.4709
14.8431 | 240.9371 | 17.1476 | 181.1648 | 1.5724 | 221.321 | 120.4686
14.846 | 240.9279 | 17.4523 | 180.857 | 1.5721 | 221.0116 | 120.4639
14.849 | 240.9183 | 17.3914 | 180.9147 | 1.5717 | 221.0678 | 120.4592
14.8519 | 240.9091 | 17.3304 | 181.9726 | 1.5713 | 222.1241 | 120.4545
14.8519 | 240.9947 | 17.4523 | 180.8793 | 1.5719 | 221.045 | 120.4973
14.8563 | 241.0661 | 17.6961 | 181.6593 | 1.5719 | 221.8369 | 120.533
14.8578 | 241.0615 | 17.6351 | 180.7187 | 1.5717 | 220.8956 | 120.5307
14.8607 | 240.9666 | 17.8181 | 181.5041 | 1.5708 | 221.6652 | 120.4833
14.8637 | 240.957 | 17.5132 | 180.8058 | 1.5704 | 220.9653 | 120.4785
14.8651 | 240.9524 | 17.6961 | 180.6214 | 1.5702 | 220.7801 | 120.4762
14.868 | 241.0287 | 17.3914 | 180.9515 | 1.5704 | 221.1229 | 120.5143
14.871 | 241.0192 | 17.6961 | 181.6436 | 1.57 | 221.8135 | 120.5096
14.8725 | 240.9289 | 17.3304 | 180.9792 | 1.5693 | 221.1341 | 120.4645
14.8754 | 241.0052 | 17.6351 | 181.7 | 1.5695 | 221.8675 | 120.5026
14.8784 | 241.1027 | 17.5132 | 180.8544 | 1.5698 | 221.0381 | 120.5513
14.8813 | 241.0934 | 17.3914 | 180.9731 | 1.5694 | 221.1553 | 120.5467
14.8827 | 241.1743 | 17.7571 | 180.6343 | 1.5698 | 220.8301 | 120.5872
14.8857 | 241.1648 | 17.6961 | 180.6922 | 1.5695 | 220.8863 | 120.5824
14.8886 | 241.1555 | 17.7571 | 180.6281 | 1.5691 | 220.8206 | 120.5777
14.8901 | 241.1508 | 17.5742 | 180.8094 | 1.5689 | 221.0012 | 120.5754
14.893 | 241.0557 | 17.7571 | 181.5948 | 1.568 | 221.7708 | 120.5279
14.8959 | 241.0464 | 17.3914 | 180.9574 | 1.5676 | 221.1318 | 120.5232
14.8988 | 241.0372 | 17.5132 | 180.8325 | 1.5672 | 221.0054 | 120.5186
14.9004 | 240.9253 | 17.3914 | 180.917 | 1.5663 | 221.0713 | 120.4627
14.9033 | 240.916 | 17.5742 | 181.7311 | 1.5659 | 221.8838 | 120.458
14.9062 | 241.0137 | 17.3304 | 181.0075 | 1.5663 | 221.1764 | 120.5068
14.9077 | 241.0088 | 17.1476 | 181.1887 | 1.5661 | 221.3568 | 120.5044
14.9106 | 240.9995 | 17.5132 | 180.82 | 1.5657 | 220.9866 | 120.4998
14.9135 | 240.9902 | 17.2085 | 181.1216 | 1.5654 | 221.2866 | 120.4951
14.9135 | 240.9902 | 17.6351 | 180.695 | 1.5654 | 220.86 | 120.4951
14.9179 | 240.976 | 17.4523 | 180.873 | 1.5648 | 221.0357 | 120.488
14.9209 | 240.9667 | 17.1476 | 181.1746 | 1.5644 | 221.3358 | 120.4834
14.9224 | 240.9619 | 17.3914 | 180.9292 | 1.5642 | 221.0895 | 120.4809
14.9253 | 240.9526 | 17.3304 | 180.9871 | 1.5639 | 221.1459 | 120.4763
14.9282 | 240.9433 | 17.6351 | 180.6793 | 1.5635 | 220.8365 | 120.4716
14.9312 | 240.9337 | 17.2695 | 182.0417 | 1.5631 | 222.1974 | 120.4669
14.9355 | 240.9198 | 17.3304 | 180.9762 | 1.5626 | 221.1295 | 120.4599
14.9371 | 241.0004 | 17.2695 | 181.064 | 1.563 | 221.2307 | 120.5002
14.9414 | 241.0934 | 17.5742 | 180.7903 | 1.5631 | 220.9725 | 120.5467
14.9429 | 241.0887 | 17.3304 | 181.0325 | 1.5629 | 221.214 | 120.5444
14.9458 | 241.0792 | 17.2695 | 181.0902 | 1.5626 | 221.2701 | 120.5396
14.9473 | 241.0745 | 17.3304 | 181.0278 | 1.5624 | 221.2069 | 120.5373
14.9502 | 240.9584 | 17.4523 | 180.8672 | 1.5613 | 221.0269 | 120.4792
14.9546 | 241.0511 | 17.3304 | 181.02 | 1.5615 | 221.1951 | 120.5255
14.9575 | 241.0418 | 17.5132 | 180.8341 | 1.5611 | 221.0077 | 120.5209
14.9591 | 240.93 | 17.3304 | 180.9796 | 1.5602 | 221.1346 | 120.465
14.9605 | 240.9253 | 17.4523 | 180.8561 | 1.56 | 221.0104 | 120.4627
14.9634 | 240.8306 | 17.5132 | 180.7637 | 1.5591 | 220.9021 | 120.4153
14.9663 | 240.8213 | 17.5132 | 180.7606 | 1.5587 | 220.8974 | 120.4106
14.9693 | 240.7049 | 17.3304 | 180.9046 | 1.5576 | 221.022 | 120.3524
14.9708 | 240.8926 | 17.6961 | 180.6014 | 1.5587 | 220.7502 | 120.4463
14.9737 | 240.8833 | 17.5742 | 180.7202 | 1.5584 | 220.8674 | 120.4416
14.9766 | 240.8737 | 17.5132 | 181.778 | 1.558 | 221.9237 | 120.4369
14.9796 | 240.8644 | 17.7571 | 180.531 | 1.5576 | 220.6751 | 120.4322
14.981 | 240.9666 | 17.5742 | 180.748 | 1.5581 | 220.9091 | 120.4833
14.984 | 240.8503 | 17.3304 | 180.953 | 1.5571 | 221.0947 | 120.4251
14.9854 | 240.8456 | 17.5742 | 180.7077 | 1.5569 | 220.8486 | 120.4228
14.9899 | 240.8314 | 17.4523 | 180.8248 | 1.5563 | 220.9634 | 120.4157
14.9913 | 240.8268 | 17.2695 | 181.0061 | 1.5561 | 221.1439 | 120.4134
14.9942 | 240.9243 | 17.6961 | 180.612 | 1.5565 | 220.7661 | 120.4622
14.9972 | 240.808 | 17.5132 | 180.7561 | 1.5554 | 220.8908 | 120.404
14.9987 | 240.9956 | 17.2695 | 181.0624 | 1.5565 | 221.2283 | 120.4978
15.0016 | 240.9008 | 17.0257 | 181.2746 | 1.5556 | 221.4247 | 120.4504
15.003 | 240.9816 | 17.0257 | 181.3015 | 1.556 | 221.4651 | 120.4908
15.006 | 240.9721 | 17.1476 | 181.1764 | 1.5556 | 221.3384 | 120.486
15.0089 | 240.9628 | 16.9647 | 181.3562 | 1.5552 | 221.5167 | 120.4814
15.0104 | 241.0649 | 16.9038 | 181.4512 | 1.5558 | 221.6287 | 120.5325
15.0148 | 240.9439 | 16.7209 | 181.5937 | 1.5545 | 221.7511 | 120.472
15.0162 | 240.9393 | 16.66 | 181.6531 | 1.5543 | 221.8096 | 120.4696
15.0192 | 240.9298 | 16.8428 | 181.4671 | 1.5539 | 221.6221 | 120.4649
15.0221 | 240.7282 | 16.8428 | 181.3999 | 1.5523 | 221.5213 | 120.3641
15.0236 | 240.7236 | 16.9038 | 181.3374 | 1.5521 | 221.458 | 120.3618
15.0266 | 240.714 | 17.0257 | 181.2123 | 1.5517 | 221.3313 | 120.357
15.028 | 240.8162 | 16.9038 | 181.3683 | 1.5523 | 221.5043 | 120.4081
15.0309 | 240.8069 | 16.7209 | 181.5481 | 1.5519 | 221.6825 | 120.4034
15.0339 | 240.7973 | 16.5991 | 181.6667 | 1.5515 | 221.7996 | 120.3987
15.0353 | 240.8781 | 17.0257 | 181.267 | 1.5519 | 221.4134 | 120.4391
15.0382 | 240.9756 | 16.8428 | 181.4824 | 1.5523 | 221.645 | 120.4878
15.0412 | 240.7741 | 16.9038 | 181.3542 | 1.5506 | 221.4832 | 120.387
15.0427 | 240.8546 | 16.7819 | 181.503 | 1.551 | 221.6454 | 120.4273
15.0456 | 240.8453 | 16.66 | 181.6218 | 1.5507 | 221.7627 | 120.4227
15.0485 | 240.836 | 16.7209 | 181.5578 | 1.5503 | 221.6971 | 120.418
15.05 | 240.8311 | 16.7209 | 181.5561 | 1.5501 | 221.6947 | 120.4156
15.0529 | 240.8218 | 16.9647 | 181.3092 | 1.5497 | 221.4462 | 120.4109
15.0558 | 240.9193 | 16.7819 | 181.5245 | 1.5501 | 221.6777 | 120.4596
15.0574 | 240.9144 | 16.9647 | 181.3401 | 1.5499 | 221.4925 | 120.4572
15.0603 | 240.7983 | 16.7209 | 181.5452 | 1.5488 | 221.6783 | 120.3992
15.0632 | 241.0879 | 16.9647 | 181.3979 | 1.5505 | 221.5792 | 120.5439
15.0661 | 241.1637 | 16.9647 | 181.4232 | 1.5507 | 221.6172 | 120.5819
15.069 | 241.1544 | 16.7819 | 181.6029 | 1.5503 | 221.7953 | 120.5772
15.072 | 241.1449 | 16.7209 | 181.6607 | 1.5499 | 221.8515 | 120.5724
15.0749 | 241.2423 | 16.4162 | 181.9979 | 1.5503 | 222.2049 | 120.6211
15.0764 | 241.1309 | 16.7209 | 181.6561 | 1.5494 | 221.8445 | 120.5654
15.0808 | 241.0313 | 16.66 | 181.6838 | 1.5483 | 221.8557 | 120.5157
15.0823 | 240.8346 | 16.7209 | 181.5573 | 1.5468 | 221.6964 | 120.4173
15.0852 | 240.8252 | 16.5381 | 181.737 | 1.5465 | 221.8745 | 120.4126
15.0867 | 240.7136 | 16.4772 | 181.7607 | 1.5456 | 221.8796 | 120.3568
15.0896 | 240.7043 | 16.66 | 181.5748 | 1.5452 | 221.6922 | 120.3522
15.0925 | 240.695 | 16.7819 | 181.4498 | 1.5448 | 221.5656 | 120.3475
15.094 | 240.6901 | 16.8428 | 181.3872 | 1.5446 | 221.5023 | 120.3451
15.0969 | 240.7875 | 16.9038 | 181.3587 | 1.545 | 221.49 | 120.3938
15.0984 | 240.9749 | 17.0866 | 181.2384 | 1.5461 | 221.4009 | 120.4875
15.1014 | 240.9654 | 16.7819 | 181.5399 | 1.5457 | 221.7008 | 120.4827
15.1028 | 240.9607 | 16.7819 | 181.5383 | 1.5455 | 221.6985 | 120.4804
15.1057 | 240.9514 | 16.66 | 181.6571 | 1.5452 | 221.8157 | 120.4757
15.1086 | 240.9421 | 16.9038 | 181.4102 | 1.5448 | 221.5673 | 120.4711
15.1102 | 240.9372 | 16.9038 | 181.4086 | 1.5446 | 221.5648 | 120.4686
15.1131 | 240.9279 | 17.1476 | 181.1617 | 1.5443 | 221.3164 | 120.464
15.116 | 241.0039 | 16.9647 | 181.3699 | 1.5445 | 221.5373 | 120.502
15.1175 | 240.999 | 17.1476 | 181.1854 | 1.5443 | 221.3519 | 120.4995
15.1204 | 241.0964 | 16.9647 | 181.4008 | 1.5446 | 221.5835 | 120.5482
15.1233 | 240.9804 | 17.1476 | 181.1792 | 1.5436 | 221.3426 | 120.4902
15.1248 | 241.0822 | 17.2085 | 181.1522 | 1.5441 | 221.3326 | 120.5411
15.1277 | 241.1582 | 17.0866 | 181.2995 | 1.5443 | 221.4925 | 120.5791
15.1307 | 241.1489 | 17.0866 | 181.2964 | 1.5439 | 221.4878 | 120.5744
15.1336 | 241.054 | 17.2085 | 181.1428 | 1.543 | 221.3185 | 120.527
15.1351 | 240.9427 | 17.2695 | 181.0447 | 1.5421 | 221.2018 | 120.4713
15.138 | 240.848 | 16.8428 | 181.4399 | 1.5412 | 221.5812 | 120.424
15.1395 | 240.8431 | 17.0866 | 181.1944 | 1.541 | 221.335 | 120.4216
15.1424 | 240.6419 | 17.0866 | 181.1274 | 1.5394 | 221.2343 | 120.3209
15.1453 | 240.6326 | 17.2695 | 180.9414 | 1.539 | 221.0468 | 120.3163
15.1469 | 240.8196 | 17.0257 | 181.2475 | 1.5401 | 221.3841 | 120.4098
15.1498 | 240.8956 | 17.1476 | 181.1509 | 1.5403 | 221.3002 | 120.4478
15.1527 | 240.8863 | 16.9647 | 181.3307 | 1.54 | 221.4784 | 120.4431
15.1556 | 240.9834 | 17.2085 | 182.1193 | 1.5403 | 222.2832 | 120.4917
15.1571 | 240.9787 | 17.0866 | 181.2396 | 1.5401 | 221.4028 | 120.4894
15.16 | 241.0547 | 16.9038 | 181.4478 | 1.5403 | 221.6235 | 120.5273
15.1615 | 240.9645 | 17.0257 | 181.2958 | 1.5396 | 221.4565 | 120.4822
15.1644 | 240.9552 | 16.9647 | 181.3537 | 1.5392 | 221.5129 | 120.4776
15.1673 | 240.9458 | 16.7819 | 181.5334 | 1.5389 | 221.691 | 120.4729
15.1689 | 240.941 | 16.9038 | 181.4099 | 1.5387 | 221.5667 | 120.4705
15.1718 | 240.9316 | 17.1476 | 182.1629 | 1.5383 | 222.3182 | 120.4658
15.1747 | 240.9223 | 17.0257 | 181.2817 | 1.538 | 221.4355 | 120.4612
15.1762 | 240.9174 | 17.0257 | 181.2801 | 1.5378 | 221.433 | 120.4587
15.1791 | 240.9081 | 17.0257 | 181.277 | 1.5374 | 221.4283 | 120.454
15.1806 | 240.9034 | 16.7819 | 181.5192 | 1.5372 | 221.6698 | 120.4517
15.1835 | 240.9794 | 16.7819 | 181.5446 | 1.5375 | 221.7078 | 120.4897
15.1864 | 240.9698 | 16.66 | 181.6633 | 1.5371 | 221.8249 | 120.4849
15.1894 | 241.0671 | 16.7819 | 181.5738 | 1.5374 | 221.7516 | 120.5335
15.1923 | 241.0575 | 16.8428 | 181.5097 | 1.5371 | 221.686 | 120.5288
15.1952 | 240.9416 | 16.9038 | 181.4101 | 1.536 | 221.567 | 120.4708
15.1967 | 240.8517 | 17.0257 | 181.2582 | 1.5353 | 221.4001 | 120.4258
15.1997 | 240.8421 | 17.0866 | 181.1941 | 1.5349 | 221.3345 | 120.4211
15.2011 | 240.7309 | 16.9647 | 181.2789 | 1.534 | 221.4008 | 120.3655
15.204 | 240.6363 | 17.1476 | 181.0645 | 1.5331 | 221.1706 | 120.3182
15.2085 | 240.7074 | 17.0866 | 181.1492 | 1.5331 | 221.2671 | 120.3537
15.2099 | 240.8093 | 16.9038 | 181.366 | 1.5337 | 221.5008 | 120.4046
15.2128 | 240.8852 | 16.9647 | 181.3304 | 1.5339 | 221.4779 | 120.4426
15.2158 | 240.7904 | 16.7819 | 181.4816 | 1.5329 | 221.6133 | 120.3952
15.2172 | 240.871 | 16.9038 | 181.3865 | 1.5333 | 221.5317 | 120.4355
15.2202 | 240.8617 | 16.9038 | 181.3834 | 1.533 | 221.527 | 120.4308
15.2217 | 240.9633 | 16.8428 | 181.4783 | 1.5335 | 221.6389 | 120.4817
15.2246 | 240.8474 | 16.8428 | 182.4397 | 1.5324 | 222.5809 | 120.4237
15.2275 | 240.8381 | 16.8428 | 181.4366 | 1.5321 | 221.5763 | 120.4191
15.229 | 240.8332 | 16.8428 | 182.4349 | 1.5319 | 222.5738 | 120.4166
15.2319 | 240.9304 | 16.9647 | 181.3454 | 1.5322 | 221.5005 | 120.4652
15.2348 | 240.8146 | 16.7819 | 181.4896 | 1.5312 | 221.6254 | 120.4073
15.2364 | 240.9162 | 16.8428 | 181.4626 | 1.5317 | 221.6153 | 120.4581
15.2393 | 240.9921 | 16.9647 | 181.366 | 1.5319 | 221.5313 | 120.496
15.2422 | 240.9828 | 16.8428 | 181.4848 | 1.5316 | 221.6486 | 120.4914
15.2451 | 241.0797 | 17.0257 | 181.3342 | 1.5319 | 221.5142 | 120.5399
15.2466 | 241.075 | 16.9038 | 181.4545 | 1.5317 | 221.6337 | 120.5375
15.248 | 240.9639 | 17.0257 | 181.2956 | 1.5308 | 221.4562 | 120.4819
15.251 | 240.9543 | 16.66 | 182.6581 | 1.5305 | 222.8171 | 120.4771
15.2525 | 240.8644 | 16.9038 | 181.3843 | 1.5297 | 221.5284 | 120.4322
15.2554 | 240.9403 | 16.8428 | 181.4706 | 1.53 | 221.6273 | 120.4701
15.2583 | 240.8458 | 16.8428 | 181.4391 | 1.529 | 221.5801 | 120.4229
15.2598 | 240.7344 | 17.0257 | 182.2191 | 1.5282 | 222.3415 | 120.3672
15.2627 | 240.725 | 16.7819 | 181.4598 | 1.5278 | 221.5806 | 120.3625
15.2656 | 240.7157 | 16.4162 | 181.8224 | 1.5275 | 221.9417 | 120.3579
15.2686 | 240.8126 | 16.7819 | 181.489 | 1.5278 | 221.6244 | 120.4063
15.2701 | 240.808 | 16.9038 | 181.3655 | 1.5276 | 221.5002 | 120.404
15.2715 | 240.8033 | 16.9038 | 182.364 | 1.5274 | 222.4979 | 120.4017
15.2745 | 240.8789 | 16.9038 | 182.3892 | 1.5276 | 222.5357 | 120.4395
15.2774 | 240.9761 | 16.9038 | 181.4216 | 1.528 | 221.5842 | 120.488
15.2788 | 240.8649 | 16.8428 | 181.4455 | 1.5271 | 221.5897 | 120.4325
15.2818 | 240.8554 | 16.66 | 181.6251 | 1.5267 | 221.7677 | 120.4277
15.2833 | 240.8507 | 16.8428 | 181.4408 | 1.5266 | 221.5826 | 120.4254
15.2876 | 240.8367 | 16.9647 | 181.3142 | 1.526 | 221.4537 | 120.4184
15.2892 | 240.8318 | 16.7209 | 181.5564 | 1.5259 | 221.695 | 120.4159
15.2921 | 240.7373 | 16.7819 | 181.4639 | 1.525 | 221.5868 | 120.3687
15.2935 | 240.8178 | 16.7819 | 181.4907 | 1.5253 | 221.627 | 120.4089
15.2965 | 240.8083 | 16.9647 | 181.3047 | 1.525 | 221.4394 | 120.4041
15.2994 | 240.9054 | 17.0257 | 181.2761 | 1.5253 | 221.427 | 120.4527
15.3009 | 240.9859 | 16.9038 | 181.4248 | 1.5257 | 221.5891 | 120.4929
15.3038 | 241.0614 | 16.9647 | 181.3891 | 1.5259 | 221.566 | 120.5307
15.3067 | 240.9669 | 16.7819 | 181.5404 | 1.525 | 221.7016 | 120.4835
15.3097 | 240.9576 | 17.0257 | 181.2935 | 1.5246 | 221.4531 | 120.4788
15.3112 | 240.9527 | 17.0257 | 181.2919 | 1.5245 | 221.4507 | 120.4764
15.3126 | 240.8629 | 17.0257 | 181.2619 | 1.5237 | 221.4057 | 120.4314
15.317 | 240.8489 | 16.9647 | 182.3183 | 1.5232 | 222.4597 | 120.4244
15.3185 | 240.7376 | 17.0866 | 181.1593 | 1.5223 | 221.2822 | 120.3688
15.3214 | 240.7282 | 17.0257 | 181.217 | 1.522 | 221.3384 | 120.3641
15.3243 | 240.8253 | 16.9647 | 181.3104 | 1.5223 | 221.448 | 120.4127
15.3259 | 240.8204 | 17.0866 | 181.1869 | 1.5221 | 221.3236 | 120.4102
15.3288 | 240.8111 | 17.0866 | 181.1838 | 1.5218 | 221.3189 | 120.4055
15.3302 | 240.8064 | 17.0866 | 181.1822 | 1.5216 | 221.3166 | 120.4032
15.3331 | 240.8822 | 17.2085 | 181.0856 | 1.5218 | 221.2326 | 120.4411
15.3346 | 240.7922 | 16.7819 | 181.4822 | 1.5211 | 221.6142 | 120.3961
15.3375 | 240.7828 | 16.7209 | 181.54 | 1.5207 | 221.6705 | 120.3914
15.339 | 240.7782 | 16.7209 | 181.5385 | 1.5206 | 221.6682 | 120.3891
15.342 | 240.8537 | 16.5381 | 181.7465 | 1.5208 | 221.8888 | 120.4269
15.3463 | 240.7546 | 16.7209 | 181.5306 | 1.5197 | 221.6564 | 120.3773
15.3493 | 240.745 | 16.5991 | 181.6492 | 1.5193 | 221.7734 | 120.3725
15.3493 | 240.745 | 16.5381 | 181.7102 | 1.5193 | 221.8344 | 120.3725
15.3522 | 240.6293 | 16.66 | 181.5498 | 1.5183 | 221.6547 | 120.3147
15.3551 | 240.8115 | 16.9038 | 181.3667 | 1.5192 | 221.5019 | 120.4057
15.3567 | 240.8066 | 16.8428 | 181.4261 | 1.519 | 221.5605 | 120.4033
15.3596 | 240.9887 | 16.7209 | 181.6087 | 1.5199 | 221.7734 | 120.4943
15.364 | 240.9744 | 16.4772 | 181.8476 | 1.5194 | 222.01 | 120.4872
15.3654 | 240.8634 | 16.5991 | 181.6887 | 1.5185 | 221.8326 | 120.4317
15.3683 | 240.9604 | 16.5991 | 181.721 | 1.5188 | 221.8811 | 120.4802
15.3713 | 240.7594 | 16.8428 | 181.4103 | 1.5172 | 221.5369 | 120.3797
15.3728 | 240.8398 | 17.0257 | 181.2542 | 1.5176 | 221.3942 | 120.4199
15.3757 | 240.8305 | 16.7209 | 181.5559 | 1.5173 | 221.6943 | 120.4152
15.3787 | 240.7358 | 16.66 | 181.5853 | 1.5164 | 221.7079 | 120.3679
15.3801 | 240.7312 | 16.9038 | 181.3399 | 1.5162 | 221.4618 | 120.3656
15.383 | 240.7218 | 16.8428 | 181.3978 | 1.5158 | 221.5181 | 120.3609
15.3845 | 240.6321 | 16.7209 | 181.4898 | 1.5151 | 221.5951 | 120.316
15.3875 | 240.7927 | 16.7209 | 181.5433 | 1.5159 | 221.6754 | 120.3963
15.3904 | 240.9747 | 16.66 | 181.6649 | 1.5168 | 221.8274 | 120.4874
15.3918 | 240.885 | 16.8428 | 181.4522 | 1.516 | 221.5997 | 120.4425
15.3948 | 240.8754 | 16.66 | 181.6318 | 1.5157 | 221.7777 | 120.4377
15.3977 | 240.9511 | 16.8428 | 181.4742 | 1.5159 | 221.6328 | 120.4756
15.4006 | 240.8567 | 16.8428 | 181.4428 | 1.515 | 221.5856 | 120.4284
15.4021 | 240.8518 | 16.8428 | 181.4411 | 1.5148 | 221.5831 | 120.4259
15.405 | 240.6511 | 16.7819 | 181.4351 | 1.5132 | 221.5436 | 120.3255
15.4065 | 240.7315 | 16.7819 | 181.4619 | 1.5136 | 221.5838 | 120.3657
15.4095 | 240.7219 | 16.7819 | 181.4587 | 1.5132 | 221.579 | 120.3609
15.4124 | 240.7126 | 16.5991 | 181.6384 | 1.5129 | 221.7572 | 120.3563
15.4153 | 240.8946 | 16.7209 | 181.5773 | 1.5138 | 221.7264 | 120.4473
15.4168 | 240.8896 | 16.5381 | 181.7584 | 1.5136 | 221.9067 | 120.4448
15.4197 | 240.8803 | 16.4772 | 181.8162 | 1.5133 | 221.963 | 120.4402
15.4226 | 240.9772 | 16.66 | 181.6657 | 1.5136 | 221.8286 | 120.4886
15.4241 | 240.9723 | 16.3552 | 181.9689 | 1.5134 | 222.131 | 120.4862
15.427 | 241.048 | 16.2943 | 182.055 | 1.5136 | 222.2297 | 120.524
15.43 | 240.9536 | 16.3552 | 181.9627 | 1.5127 | 222.1216 | 120.4768
15.4315 | 240.9487 | 16.2943 | 182.0219 | 1.5125 | 222.1801 | 120.4744
15.4344 | 240.7481 | 16.2333 | 182.0161 | 1.511 | 222.1407 | 120.374
15.4358 | 240.6371 | 16.2943 | 181.9181 | 1.5101 | 222.0243 | 120.3186
15.4388 | 240.5425 | 16.2943 | 181.8865 | 1.5092 | 221.977 | 120.2713
15.4417 | 240.6182 | 16.2333 | 181.9728 | 1.5094 | 222.0758 | 120.3091
15.4432 | 240.8048 | 16.5991 | 181.6692 | 1.5105 | 221.8033 | 120.4024
15.4462 | 240.7102 | 16.2333 | 182.0034 | 1.5096 | 222.1218 | 120.3551
15.4491 | 240.7859 | 16.2943 | 181.9677 | 1.5098 | 222.0986 | 120.3929
15.452 | 240.8828 | 16.2333 | 182.061 | 1.5101 | 222.2081 | 120.4414
15.4535 | 240.8779 | 16.1115 | 182.1811 | 1.5099 | 222.3274 | 120.4389
15.4564 | 240.7623 | 16.2943 | 181.9598 | 1.5089 | 222.0868 | 120.3811
15.4593 | 240.7529 | 16.3552 | 181.8958 | 1.5086 | 222.0213 | 120.3765
15.4608 | 240.748 | 16.5381 | 181.7112 | 1.5084 | 221.8359 | 120.374
15.4637 | 240.7387 | 16.5381 | 181.7081 | 1.508 | 221.8312 | 120.3693
15.4666 | 240.7293 | 16.4162 | 181.8269 | 1.5077 | 221.9485 | 120.3647
15.4682 | 240.7244 | 16.5381 | 181.7034 | 1.5075 | 221.8241 | 120.3622
15.4711 | 240.6301 | 16.66 | 181.55 | 1.5066 | 221.655 | 120.315
15.474 | 240.812 | 16.7209 | 181.5498 | 1.5075 | 221.6851 | 120.406
15.477 | 240.8024 | 16.4772 | 182.7903 | 1.5072 | 222.924 | 120.4012
15.4784 | 240.8827 | 16.7209 | 181.5733 | 1.5075 | 221.7204 | 120.4413
15.4828 | 240.9749 | 16.7209 | 181.6041 | 1.5077 | 221.7665 | 120.4874
15.4857 | 240.9653 | 16.5381 | 181.7837 | 1.5074 | 221.9445 | 120.4826
15.4872 | 240.9606 | 16.66 | 181.6602 | 1.5072 | 221.8203 | 120.4803
15.4901 | 240.845 | 16.7819 | 182.4998 | 1.5062 | 222.6406 | 120.4225
15.4931 | 240.8354 | 16.5991 | 181.6794 | 1.5058 | 221.8186 | 120.4177
15.496 | 240.7411 | 16.5991 | 181.6479 | 1.5049 | 221.7715 | 120.3706
15.4974 | 240.6303 | 16.7209 | 181.4892 | 1.5041 | 221.5942 | 120.3151
15.5004 | 240.6207 | 16.66 | 182.5469 | 1.5037 | 222.6503 | 120.3103
15.5033 | 240.5264 | 16.4162 | 181.7593 | 1.5028 | 221.847 | 120.2632
15.5048 | 240.6067 | 16.7209 | 182.4813 | 1.5032 | 222.5824 | 120.3033
15.5078 | 240.7033 | 16.7819 | 181.4525 | 1.5035 | 221.5697 | 120.3516
15.5107 | 240.6939 | 16.5381 | 182.6932 | 1.5032 | 222.8089 | 120.347
15.5121 | 240.7742 | 16.66 | 181.5981 | 1.5036 | 221.7271 | 120.3871
15.5151 | 240.7646 | 16.5991 | 181.6558 | 1.5032 | 221.7832 | 120.3823
15.518 | 240.7552 | 16.4772 | 181.7745 | 1.5029 | 221.9004 | 120.3776
15.521 | 240.6607 | 16.4772 | 181.743 | 1.502 | 221.8532 | 120.3304
15.5224 | 240.656 | 16.66 | 181.5587 | 1.5018 | 221.668 | 120.328
15.5239 | 240.6514 | 16.5991 | 181.618 | 1.5016 | 221.7266 | 120.3257
15.5283 | 240.5309 | 16.7819 | 182.3951 | 1.5004 | 222.4836 | 120.2655
15.5298 | 240.5263 | 16.4772 | 181.6982 | 1.5003 | 221.7859 | 120.2631
15.5327 | 240.6231 | 16.8428 | 181.3649 | 1.5006 | 221.4687 | 120.3115
15.5357 | 240.6984 | 16.7819 | 181.4509 | 1.5008 | 221.5673 | 120.3492
15.5371 | 240.7999 | 16.5991 | 182.6675 | 1.5013 | 222.8008 | 120.3999
15.54 | 240.7905 | 16.5991 | 182.6644 | 1.501 | 222.7962 | 120.3953
15.5429 | 240.8661 | 16.7819 | 181.5068 | 1.5012 | 221.6511 | 120.433
15.5459 | 240.7716 | 16.7209 | 181.5363 | 1.5003 | 221.6649 | 120.3858
15.5473 | 240.7669 | 16.9647 | 181.2909 | 1.5001 | 221.4187 | 120.3834
15.5503 | 240.7573 | 16.7819 | 181.4705 | 1.4998 | 221.5967 | 120.3786
15.5532 | 240.7479 | 16.7209 | 181.5284 | 1.4994 | 221.6531 | 120.374
15.5547 | 240.6371 | 16.5991 | 181.6133 | 1.4986 | 221.7195 | 120.3186
15.5576 | 240.5429 | 16.4162 | 181.7648 | 1.4977 | 221.8552 | 120.2714
15.5591 | 240.4319 | 16.8428 | 181.3012 | 1.4968 | 221.3731 | 120.2159
15.562 | 240.4225 | 16.3552 | 182.7856 | 1.4965 | 222.8561 | 120.2113
15.5635 | 240.6088 | 16.5991 | 182.6038 | 1.4975 | 222.7053 | 120.3044
15.5665 | 240.5993 | 16.3552 | 181.8446 | 1.4972 | 221.9444 | 120.2996
15.5694 | 240.5899 | 16.3552 | 181.8414 | 1.4968 | 221.9397 | 120.2949
15.5723 | 240.5805 | 16.8428 | 181.3507 | 1.4965 | 221.4475 | 120.2903
15.5738 | 240.5756 | 16.66 | 181.5319 | 1.4963 | 221.6278 | 120.2878
15.5752 | 240.571 | 16.7819 | 181.4084 | 1.4962 | 221.5036 | 120.2855
15.5781 | 240.6677 | 16.66 | 181.5626 | 1.4965 | 221.6738 | 120.3338
15.5796 | 240.5569 | 16.4162 | 181.7694 | 1.4957 | 221.8623 | 120.2785
15.584 | 240.5427 | 16.5991 | 181.5818 | 1.4951 | 221.6722 | 120.2713
15.5869 | 240.5333 | 16.4772 | 182.7006 | 1.4948 | 222.7895 | 120.2667
15.5885 | 240.5284 | 16.5991 | 181.577 | 1.4946 | 221.6651 | 120.2642
15.5914 | 240.6251 | 16.4772 | 181.7312 | 1.495 | 221.8354 | 120.3126
15.5928 | 240.7053 | 16.2943 | 181.9408 | 1.4953 | 222.0584 | 120.3527
15.5958 | 240.6957 | 16.4162 | 182.8157 | 1.495 | 222.9317 | 120.3479
15.5987 | 240.7924 | 16.2333 | 182.0308 | 1.4953 | 222.1629 | 120.3962
15.6002 | 240.8726 | 16.4162 | 181.8747 | 1.4957 | 222.0201 | 120.4363
15.6031 | 240.7781 | 16.3552 | 181.9042 | 1.4948 | 222.0339 | 120.3891
15.606 | 240.6627 | 16.2943 | 181.9266 | 1.4938 | 222.0371 | 120.3314
15.6089 | 240.6534 | 16.5381 | 181.6797 | 1.4935 | 221.7886 | 120.3267
15.6105 | 240.6484 | 16.5381 | 181.678 | 1.4933 | 221.7861 | 120.3242
15.6134 | 240.6391 | 16.5381 | 181.6749 | 1.4929 | 221.7814 | 120.3195
15.6163 | 240.5449 | 16.4772 | 181.7044 | 1.4921 | 221.7952 | 120.2724
15.6193 | 240.4292 | 16.4772 | 181.6659 | 1.491 | 221.7374 | 120.2146
15.6222 | 240.5259 | 16.5381 | 181.6372 | 1.4914 | 221.7249 | 120.263
15.6251 | 240.6014 | 16.7819 | 181.4186 | 1.4916 | 221.5188 | 120.3007
15.6281 | 240.507 | 16.7209 | 182.4481 | 1.4907 | 222.5326 | 120.2535
15.6295 | 240.5871 | 16.66 | 181.5357 | 1.4911 | 221.6336 | 120.2936
15.6324 | 240.7686 | 16.7209 | 182.5353 | 1.492 | 222.6634 | 120.3843
15.6339 | 240.6789 | 16.4162 | 181.8101 | 1.4912 | 221.9232 | 120.3394
15.6383 | 240.6648 | 16.5381 | 181.6835 | 1.4907 | 221.7943 | 120.3324
15.6398 | 240.6601 | 16.7209 | 181.4991 | 1.4906 | 221.6092 | 120.3301
15.6427 | 240.5445 | 16.5991 | 181.5824 | 1.4895 | 221.6732 | 120.2723
15.6456 | 240.5352 | 16.4162 | 181.7622 | 1.4892 | 221.8514 | 120.2676
15.6471 | 240.6365 | 16.2943 | 182.9179 | 1.4897 | 223.024 | 120.3183
15.6501 | 240.6269 | 16.4162 | 182.7928 | 1.4894 | 222.8973 | 120.3135
15.653 | 240.6175 | 16.4772 | 181.7286 | 1.489 | 221.8316 | 120.3088
15.6544 | 240.6129 | 16.4162 | 181.7881 | 1.4889 | 221.8902 | 120.3064
15.6574 | 240.6033 | 16.4772 | 181.7239 | 1.4885 | 221.8244 | 120.3016
15.6618 | 240.674 | 16.2943 | 181.9304 | 1.4886 | 222.0427 | 120.337
15.6618 | 240.674 | 16.3552 | 181.8695 | 1.4886 | 221.9818 | 120.337
15.6647 | 240.6644 | 16.1724 | 182.0491 | 1.4882 | 222.1598 | 120.3322
15.6676 | 240.5703 | 15.9896 | 182.2005 | 1.4873 | 222.2955 | 120.2851
15.6676 | 240.5703 | 16.1115 | 182.0786 | 1.4873 | 222.1736 | 120.2851
15.6721 | 240.45 | 15.8677 | 182.2823 | 1.4861 | 222.3573 | 120.225
15.6735 | 240.4453 | 15.9286 | 182.2198 | 1.486 | 222.2941 | 120.2227
15.675 | 240.4406 | 15.8067 | 182.3402 | 1.4858 | 222.4136 | 120.2203
15.678 | 240.431 | 15.9896 | 182.1541 | 1.4855 | 222.2259 | 120.2155
15.6809 | 240.3369 | 15.8677 | 182.2446 | 1.4846 | 222.3008 | 120.1685
15.6838 | 240.3275 | 16.1115 | 181.9977 | 1.4843 | 222.0523 | 120.1638
15.6853 | 240.4074 | 15.9286 | 182.2072 | 1.4846 | 222.2751 | 120.2037
15.6897 | 240.4993 | 15.9286 | 182.2378 | 1.4848 | 222.3211 | 120.2497
15.6911 | 240.4946 | 16.1115 | 182.0534 | 1.4846 | 222.1358 | 120.2473
15.6926 | 240.4897 | 16.3552 | 181.808 | 1.4844 | 221.8897 | 120.2449
15.6955 | 240.4804 | 16.2943 | 181.8658 | 1.4841 | 221.9459 | 120.2402
15.6984 | 240.5557 | 16.2943 | 180.8909 | 1.4843 | 220.9836 | 120.2779
15.6984 | 240.471 | 16.3552 | 181.8018 | 1.4838 | 221.8803 | 120.2355
15.7029 | 240.4567 | 16.4162 | 181.736 | 1.4833 | 221.8122 | 120.2284
15.7043 | 240.452 | 16.1724 | 181.9783 | 1.4831 | 222.0536 | 120.226
15.7072 | 240.4427 | 16.2333 | 181.9143 | 1.4828 | 221.988 | 120.2213
15.7102 | 240.4331 | 16.2333 | 181.9111 | 1.4824 | 221.9832 | 120.2165
15.7117 | 240.5131 | 15.9896 | 182.1814 | 1.4828 | 222.267 | 120.2566
15.7131 | 240.5084 | 16.2943 | 181.8752 | 1.4826 | 221.9599 | 120.2542
15.7161 | 240.6048 | 15.8677 | 182.3339 | 1.483 | 222.4347 | 120.3024
15.719 | 240.5954 | 16.1115 | 182.087 | 1.4826 | 222.1862 | 120.2977
15.7219 | 240.586 | 16.1724 | 182.0229 | 1.4823 | 222.1206 | 120.293
15.7234 | 240.5811 | 16.2333 | 181.9604 | 1.4821 | 222.0573 | 120.2906
15.7263 | 240.5717 | 16.2333 | 181.9573 | 1.4818 | 222.0526 | 120.2859
15.7278 | 240.4611 | 16.2943 | 181.8594 | 1.4809 | 221.9363 | 120.2306
15.7308 | 240.4515 | 16.3552 | 181.7953 | 1.4806 | 221.8706 | 120.2258
15.7337 | 240.4422 | 16.2943 | 181.8531 | 1.4803 | 221.9268 | 120.2211
15.7366 | 240.3481 | 15.9286 | 182.1874 | 1.4794 | 222.2454 | 120.174
15.7381 | 240.3432 | 16.2943 | 181.8201 | 1.4792 | 221.8773 | 120.1716
15.741 | 240.4185 | 16.1115 | 182.028 | 1.4794 | 222.0978 | 120.2093
15.7425 | 240.4138 | 16.1724 | 181.9655 | 1.4793 | 222.0345 | 120.2069
15.7455 | 240.5101 | 16.2943 | 181.8757 | 1.4796 | 221.9608 | 120.2551
15.7484 | 240.5855 | 16.2943 | 181.9009 | 1.4798 | 221.9984 | 120.2927
15.7513 | 240.5761 | 16.2333 | 181.9587 | 1.4795 | 222.0547 | 120.288
15.7528 | 240.4865 | 16.3552 | 181.807 | 1.4788 | 221.888 | 120.2432
15.7571 | 240.4724 | 16.3552 | 181.8023 | 1.4783 | 221.881 | 120.2362
15.7601 | 240.4628 | 16.3552 | 181.7991 | 1.4779 | 221.8762 | 120.2314
15.763 | 240.4534 | 16.2333 | 181.9178 | 1.4776 | 221.9934 | 120.2267
15.7645 | 240.5334 | 16.1724 | 182.0054 | 1.478 | 222.0943 | 120.2667
15.7674 | 240.4394 | 15.9896 | 182.1569 | 1.4771 | 222.2301 | 120.2197
15.7704 | 240.4298 | 16.4162 | 181.7271 | 1.4768 | 221.7987 | 120.2149
15.7733 | 240.5051 | 16.2943 | 181.8741 | 1.477 | 221.9582 | 120.2525
15.7763 | 240.4955 | 16.5381 | 181.6271 | 1.4766 | 221.7096 | 120.2477
15.7777 | 240.4908 | 16.4162 | 181.7474 | 1.4765 | 221.8292 | 120.2454
15.7806 | 240.5872 | 16.5381 | 181.6576 | 1.4768 | 221.7555 | 120.2936
15.7836 | 240.4718 | 16.5991 | 181.5582 | 1.4758 | 221.6368 | 120.2359
15.7865 | 240.4624 | 16.7209 | 181.4332 | 1.4755 | 221.5103 | 120.2312
15.7879 | 240.5636 | 16.66 | 182.5279 | 1.476 | 222.6218 | 120.2818
15.7909 | 240.554 | 16.4772 | 181.7075 | 1.4756 | 221.7998 | 120.277
15.7938 | 240.4388 | 16.4162 | 181.7301 | 1.4746 | 221.8032 | 120.2194
15.7953 | 240.3494 | 16.5991 | 181.5174 | 1.4739 | 221.5756 | 120.1747
15.7983 | 240.3398 | 16.5381 | 181.5752 | 1.4736 | 221.6318 | 120.1699
15.7997 | 240.2293 | 16.5381 | 181.5383 | 1.4727 | 221.5765 | 120.1146
15.8041 | 240.3211 | 16.7819 | 181.3251 | 1.4729 | 221.3786 | 120.1605
15.8056 | 240.3161 | 16.5381 | 182.5673 | 1.4727 | 222.62 | 120.1581
15.8071 | 240.3961 | 16.5991 | 181.5329 | 1.4731 | 221.599 | 120.1981
15.81 | 240.3867 | 16.7209 | 181.408 | 1.4728 | 221.4725 | 120.1934
15.8129 | 240.3771 | 16.66 | 182.4657 | 1.4724 | 222.5286 | 120.1886
15.8144 | 240.3724 | 16.4162 | 181.7079 | 1.4723 | 221.77 | 120.1862
15.8173 | 240.3631 | 16.2943 | 181.8267 | 1.4719 | 221.8872 | 120.1815
15.8203 | 240.3534 | 16.4162 | 181.7016 | 1.4716 | 221.7605 | 120.1767
15.8217 | 240.3488 | 16.5381 | 181.5782 | 1.4714 | 221.6363 | 120.1744
15.8246 | 240.3394 | 16.3552 | 181.7579 | 1.4711 | 221.8145 | 120.1697
15.8276 | 240.3298 | 16.5381 | 181.5718 | 1.4708 | 221.6268 | 120.1649
15.8291 | 240.3251 | 16.2333 | 181.8751 | 1.4706 | 221.9292 | 120.1625
15.832 | 240.4215 | 16.3552 | 182.7853 | 1.471 | 222.8555 | 120.2107
15.8349 | 240.5811 | 16.3552 | 181.8385 | 1.4717 | 221.9354 | 120.2906
15.8364 | 240.5764 | 16.3552 | 182.8369 | 1.4715 | 222.933 | 120.2882
15.8393 | 240.6728 | 16.3552 | 181.8691 | 1.4719 | 221.9812 | 120.3364
15.8408 | 240.6681 | 16.2943 | 181.9284 | 1.4717 | 222.0398 | 120.3341
15.8437 | 240.5527 | 16.7819 | 182.4023 | 1.4707 | 222.4945 | 120.2764
15.8466 | 240.6491 | 16.4162 | 182.8002 | 1.471 | 222.9084 | 120.3246
15.8496 | 240.534 | 16.4162 | 181.7618 | 1.47 | 221.8508 | 120.267
15.8511 | 240.3598 | 16.4772 | 181.6427 | 1.4688 | 221.7027 | 120.1799
15.854 | 240.3505 | 16.3552 | 181.7616 | 1.4685 | 221.82 | 120.1752
15.8554 | 240.3458 | 16.2943 | 181.821 | 1.4683 | 221.8786 | 120.1729
15.8584 | 240.2304 | 16.4162 | 181.6606 | 1.4673 | 221.699 | 120.1152
15.8599 | 240.3315 | 16.4772 | 181.6333 | 1.4678 | 221.6885 | 120.1657
15.8628 | 240.3221 | 16.7819 | 181.3255 | 1.4675 | 221.3791 | 120.161
15.8642 | 240.3174 | 16.5991 | 181.5067 | 1.4673 | 221.5596 | 120.1587
15.8672 | 240.477 | 16.3552 | 181.8038 | 1.468 | 221.8833 | 120.2385
15.8701 | 240.2984 | 16.4162 | 182.6833 | 1.4666 | 222.733 | 120.1492
15.8731 | 240.458 | 15.9286 | 182.2241 | 1.4674 | 222.3004 | 120.229
15.8745 | 240.4533 | 15.8067 | 182.3444 | 1.4672 | 222.4199 | 120.2266
15.8774 | 240.2747 | 16.1724 | 181.9192 | 1.4658 | 221.965 | 120.1374
15.8789 | 240.2701 | 16.3552 | 182.7348 | 1.4657 | 222.7798 | 120.135
15.8819 | 240.2604 | 16.1724 | 181.9144 | 1.4653 | 221.9578 | 120.1302
15.8833 | 240.15 | 16.4772 | 181.5728 | 1.4645 | 221.5978 | 120.075
15.8862 | 240.1407 | 16.4772 | 181.5697 | 1.4642 | 221.5931 | 120.0703
15.8878 | 240.2415 | 16.4162 | 181.6643 | 1.4647 | 221.7045 | 120.1207
15.8907 | 240.4012 | 16.4772 | 181.6565 | 1.4654 | 221.7234 | 120.2006
15.8936 | 240.3918 | 16.4772 | 181.6534 | 1.4651 | 221.7187 | 120.1959
15.8966 | 240.4879 | 16.3552 | 181.8074 | 1.4654 | 221.8887 | 120.2439
15.898 | 240.5678 | 16.5991 | 181.5902 | 1.4658 | 221.6848 | 120.2839
15.9009 | 240.4738 | 16.5381 | 181.6198 | 1.4649 | 221.6988 | 120.2369
15.9039 | 240.4642 | 16.4162 | 181.7385 | 1.4646 | 221.8159 | 120.2321
15.9053 | 240.4595 | 16.5381 | 181.6151 | 1.4644 | 221.6916 | 120.2297
15.9082 | 240.3444 | 16.5991 | 181.5157 | 1.4634 | 221.5731 | 120.1722
15.9098 | 240.3395 | 16.4162 | 181.697 | 1.4632 | 221.7536 | 120.1698
15.9127 | 240.161 | 16.4162 | 181.6375 | 1.4619 | 221.6643 | 120.0805
15.9156 | 240.1517 | 16.4772 | 181.5734 | 1.4615 | 221.5986 | 120.0758
15.917 | 240.147 | 16.5381 | 181.5109 | 1.4614 | 221.5354 | 120.0735
15.9186 | 240.3111 | 16.5381 | 181.5656 | 1.4623 | 221.6175 | 120.1556
15.9215 | 240.3017 | 16.7209 | 181.3797 | 1.4619 | 221.43 | 120.1509
15.9229 | 240.297 | 16.5381 | 181.5609 | 1.4618 | 221.6104 | 120.1485
15.9259 | 240.3931 | 16.3552 | 181.7758 | 1.4621 | 221.8413 | 120.1965
15.9288 | 240.3837 | 16.5381 | 181.5898 | 1.4618 | 221.6537 | 120.1918
15.9303 | 240.379 | 16.4772 | 181.6491 | 1.4616 | 221.7123 | 120.1895
15.9332 | 240.3694 | 16.5381 | 182.585 | 1.4613 | 222.6466 | 120.1847
15.9347 | 240.3647 | 16.4162 | 181.7054 | 1.4611 | 221.7661 | 120.1823
15.9376 | 240.3553 | 16.4162 | 181.7022 | 1.4608 | 221.7615 | 120.1777
15.9406 | 240.3457 | 16.4772 | 181.638 | 1.4605 | 221.6956 | 120.1728
15.942 | 240.341 | 16.4772 | 181.6365 | 1.4603 | 221.6933 | 120.1705
15.9449 | 240.4161 | 16.2333 | 181.9054 | 1.4605 | 221.9748 | 120.2081
15.9464 | 240.4114 | 16.4772 | 182.6599 | 1.4603 | 222.7285 | 120.2057
15.9494 | 240.5074 | 16.2333 | 181.9358 | 1.4607 | 222.0204 | 120.2537
15.9523 | 240.5825 | 16.4162 | 182.778 | 1.4609 | 222.8751 | 120.2913
15.9553 | 240.5729 | 16.5381 | 181.6529 | 1.4605 | 221.7483 | 120.2864
15.9567 | 240.5682 | 16.5381 | 181.6513 | 1.4604 | 221.746 | 120.2841
15.9596 | 240.5588 | 16.2943 | 182.892 | 1.4601 | 222.9851 | 120.2794
15.9626 | 240.5492 | 16.2333 | 181.9498 | 1.4597 | 222.0413 | 120.2746
15.964 | 240.46 | 16.3552 | 181.7981 | 1.459 | 221.8748 | 120.23
15.9669 | 240.345 | 16.1115 | 182.0035 | 1.458 | 222.061 | 120.1725
15.9699 | 240.3354 | 16.3552 | 181.7566 | 1.4577 | 221.8125 | 120.1677
15.9699 | 240.2509 | 16.2943 | 181.7893 | 1.4572 | 221.8311 | 120.1254
15.9728 | 240.326 | 16.1724 | 181.9363 | 1.4574 | 221.9906 | 120.163
15.9757 | 240.3166 | 16.2333 | 181.8722 | 1.4571 | 221.925 | 120.1583
15.9773 | 240.3116 | 16.4772 | 181.6267 | 1.4569 | 221.6786 | 120.1558
15.9787 | 240.4125 | 16.3552 | 181.7823 | 1.4574 | 221.8511 | 120.2063
15.9845 | 240.4782 | 16.2943 | 181.8651 | 1.4573 | 221.9448 | 120.2391
15.9861 | 240.4733 | 16.3552 | 181.8026 | 1.4571 | 221.8814 | 120.2366
15.9875 | 240.3841 | 16.1724 | 181.9556 | 1.4564 | 222.0197 | 120.1921
15.9904 | 240.3747 | 16.2333 | 181.8916 | 1.4561 | 221.9541 | 120.1874
15.9919 | 240.2645 | 16.1115 | 181.9767 | 1.4553 | 222.0207 | 120.1322
15.9948 | 240.2548 | 15.7458 | 182.3391 | 1.4549 | 222.3816 | 120.1274
15.9963 | 240.3557 | 15.8067 | 182.3119 | 1.4554 | 222.3712 | 120.1779
15.9992 | 240.3463 | 15.6848 | 182.4306 | 1.4551 | 222.4884 | 120.1732
16.0022 | 240.3367 | 15.8067 | 182.3055 | 1.4548 | 222.3616 | 120.1683
16.0036 | 240.332 | 15.8067 | 182.304 | 1.4546 | 222.3593 | 120.166
16.0065 | 240.3226 | 15.9286 | 182.1789 | 1.4543 | 222.2327 | 120.1613
16.0095 | 240.503 | 15.8677 | 182.3 | 1.4552 | 222.3838 | 120.2515
16.0124 | 240.4936 | 16.1724 | 181.9921 | 1.4548 | 222.0744 | 120.2468
16.0154 | 240.5684 | 15.8677 | 182.3218 | 1.455 | 222.4165 | 120.2842
16.0169 | 240.4792 | 15.8067 | 182.353 | 1.4543 | 222.4329 | 120.2396
16.0198 | 240.4698 | 16.1115 | 182.0451 | 1.454 | 222.1234 | 120.2349
16.0227 | 240.4602 | 15.9286 | 182.2248 | 1.4537 | 222.3015 | 120.2301
16.0242 | 240.2655 | 16.1115 | 181.977 | 1.4523 | 222.0213 | 120.1328
16.0271 | 240.2561 | 15.6848 | 182.4006 | 1.452 | 222.4433 | 120.1281
16.0315 | 240.1363 | 15.441 | 182.6044 | 1.4509 | 222.6271 | 120.0681
16.0344 | 240.1269 | 15.6239 | 182.4184 | 1.4505 | 222.4396 | 120.0635
16.0359 | 240.3121 | 15.8677 | 182.2363 | 1.4516 | 222.2884 | 120.1561
16.0389 | 240.3025 | 15.9286 | 182.1722 | 1.4512 | 222.2227 | 120.1513
16.0418 | 240.2931 | 15.8677 | 182.23 | 1.4509 | 222.2789 | 120.1466
16.0432 | 240.3939 | 16.1115 | 182.0198 | 1.4514 | 222.0855 | 120.197
16.0462 | 240.2788 | 15.6239 | 182.469 | 1.4504 | 222.5155 | 120.1394
16.0491 | 240.2694 | 15.7458 | 182.344 | 1.4501 | 222.3889 | 120.1347
16.0506 | 240.2647 | 15.441 | 182.6472 | 1.4499 | 222.6913 | 120.1323
16.0535 | 240.2551 | 15.8067 | 182.2783 | 1.4496 | 222.3208 | 120.1275
16.0564 | 240.2457 | 15.8067 | 182.2752 | 1.4493 | 222.3161 | 120.1228
16.0594 | 240.2363 | 15.6239 | 182.4549 | 1.449 | 222.4942 | 120.1181
16.0609 | 240.1469 | 15.7458 | 182.3032 | 1.4483 | 222.3277 | 120.0735
16.0638 | 240.3274 | 15.5629 | 182.5462 | 1.4491 | 222.6008 | 120.1637
16.0652 | 240.4071 | 15.6239 | 182.5118 | 1.4495 | 222.5797 | 120.2036
16.0682 | 240.3975 | 15.6239 | 182.5086 | 1.4492 | 222.5748 | 120.1987
16.0711 | 240.4935 | 15.6239 | 182.5406 | 1.4495 | 222.6229 | 120.2468
16.074 | 240.4841 | 15.5629 | 182.5985 | 1.4492 | 222.6792 | 120.2421
16.077 | 240.4745 | 15.5629 | 182.5953 | 1.4489 | 222.6743 | 120.2372
16.0814 | 240.3549 | 15.502 | 182.6163 | 1.4477 | 222.6755 | 120.1775
16.0829 | 240.35 | 15.7458 | 182.3709 | 1.4476 | 222.4292 | 120.175
16.0829 | 240.2656 | 15.5629 | 182.5256 | 1.447 | 222.5699 | 120.1328
16.0858 | 240.1508 | 15.5629 | 182.4874 | 1.4461 | 222.5125 | 120.0754
16.0887 | 240.1414 | 15.8067 | 182.2404 | 1.4457 | 222.264 | 120.0707
16.0917 | 240.0474 | 15.6239 | 182.3919 | 1.4449 | 222.3998 | 120.0237
16.0946 | 240.038 | 15.8677 | 182.145 | 1.4446 | 222.1513 | 120.019
16.0976 | 240.0283 | 15.6239 | 182.3855 | 1.4442 | 222.3903 | 120.0142
16.099 | 240.108 | 15.6239 | 182.4121 | 1.4446 | 222.4301 | 120.054
16.1005 | 240.2931 | 15.9896 | 182.1081 | 1.4456 | 222.1569 | 120.1465
16.1034 | 240.2837 | 15.6848 | 182.4098 | 1.4453 | 222.457 | 120.1418
16.1064 | 240.3795 | 15.8067 | 182.3198 | 1.4456 | 222.383 | 120.1897
16.1093 | 240.2647 | 15.8067 | 182.2815 | 1.4447 | 222.3256 | 120.1323
16.1107 | 240.26 | 15.7458 | 182.3409 | 1.4445 | 222.3842 | 120.13
16.1137 | 240.2503 | 15.8677 | 182.2157 | 1.4442 | 222.2575 | 120.1252
16.1166 | 240.2409 | 15.7458 | 182.3345 | 1.4439 | 222.3747 | 120.1205
16.1196 | 240.2313 | 15.8677 | 182.2094 | 1.4435 | 222.2479 | 120.1156
16.121 | 240.2266 | 15.9286 | 182.1469 | 1.4434 | 222.1847 | 120.1133
16.1239 | 240.2172 | 15.9286 | 183.1438 | 1.4431 | 223.18 | 120.1086
16.1268 | 240.3975 | 15.9286 | 182.2039 | 1.4439 | 222.2701 | 120.1987
16.1284 | 240.3926 | 15.9286 | 182.2023 | 1.4437 | 222.2677 | 120.1963
16.1313 | 240.3832 | 15.7458 | 183.3819 | 1.4434 | 223.4458 | 120.1916
16.1342 | 240.4791 | 16.2943 | 181.8654 | 1.4438 | 221.9453 | 120.2396
16.1372 | 240.4695 | 16.1724 | 181.9841 | 1.4434 | 222.0623 | 120.2347
16.1401 | 240.4601 | 15.9896 | 182.1638 | 1.4431 | 222.2404 | 120.23
16.1415 | 240.35 | 15.9286 | 183.1881 | 1.4423 | 223.2464 | 120.175
16.143 | 240.2607 | 15.9286 | 182.1583 | 1.4416 | 222.2018 | 120.1304
16.1459 | 240.1459 | 16.1115 | 181.9371 | 1.4406 | 221.9615 | 120.073
16.1489 | 240.1365 | 15.9896 | 182.0559 | 1.4403 | 222.0787 | 120.0683
16.1504 | 240.0473 | 16.1115 | 181.9043 | 1.4396 | 221.9122 | 120.0237
16.1533 | 240.1222 | 15.9286 | 182.1121 | 1.4398 | 222.1325 | 120.0611
16.1562 | 240.2182 | 15.9896 | 182.0831 | 1.4402 | 222.1195 | 120.1091
16.1577 | 240.2132 | 16.2943 | 181.7768 | 1.44 | 221.8123 | 120.1066
16.1606 | 240.2881 | 16.1724 | 181.9236 | 1.4402 | 221.9717 | 120.1441
16.1635 | 240.2787 | 15.9286 | 182.1643 | 1.4399 | 222.2108 | 120.1394
16.1665 | 240.3744 | 15.8677 | 183.2571 | 1.4402 | 223.3195 | 120.1872
16.1694 | 240.2596 | 15.8067 | 182.2798 | 1.4393 | 222.3231 | 120.1298
16.1709 | 240.2549 | 15.8067 | 182.2783 | 1.4391 | 222.3208 | 120.1275
16.1738 | 240.2453 | 15.8677 | 183.2141 | 1.4388 | 223.2549 | 120.1226
16.1767 | 240.2359 | 15.8677 | 183.2109 | 1.4385 | 223.2502 | 120.1179
16.1797 | 240.2262 | 15.9286 | 182.1468 | 1.4381 | 222.1845 | 120.1131
16.1812 | 240.2215 | 15.8067 | 183.2671 | 1.438 | 223.3041 | 120.1108
16.1841 | 240.2121 | 15.8677 | 182.203 | 1.4377 | 222.2384 | 120.1061
16.1855 | 240.2074 | 15.7458 | 182.3233 | 1.4375 | 222.3579 | 120.1037
16.19 | 240.1931 | 16.2943 | 181.7701 | 1.437 | 221.8022 | 120.0965
16.1914 | 240.2937 | 15.9286 | 182.1693 | 1.4375 | 222.2182 | 120.1468
16.1944 | 240.3683 | 15.9286 | 182.1942 | 1.4377 | 222.2556 | 120.1842
16.1959 | 240.3636 | 15.8677 | 182.2535 | 1.4375 | 222.3141 | 120.1818
16.1988 | 240.3542 | 15.9286 | 182.1895 | 1.4372 | 222.2485 | 120.1771
16.2017 | 240.3448 | 15.502 | 183.6129 | 1.4369 | 223.6704 | 120.1724
16.2046 | 240.2509 | 15.9896 | 182.094 | 1.4361 | 222.1358 | 120.1254
16.2061 | 240.1409 | 15.8067 | 182.2403 | 1.4353 | 222.2637 | 120.0704
16.209 | 240.1314 | 15.7458 | 182.298 | 1.4349 | 222.3199 | 120.0657
16.2105 | 240.0423 | 15.8677 | 183.1464 | 1.4343 | 223.1534 | 120.0211
16.2134 | 240.0329 | 15.8677 | 182.1433 | 1.4339 | 222.1487 | 120.0164
16.2163 | 240.1077 | 15.9896 | 183.0463 | 1.4342 | 223.0642 | 120.0538
16.2193 | 240.098 | 15.9896 | 182.0431 | 1.4338 | 222.0594 | 120.049
16.2208 | 240.1986 | 16.1724 | 181.8938 | 1.4343 | 221.9269 | 120.0993
16.2237 | 240.2734 | 15.9896 | 182.1015 | 1.4345 | 222.1471 | 120.1367
16.2267 | 240.2638 | 16.1115 | 181.9764 | 1.4342 | 222.0204 | 120.1319
16.2281 | 240.1749 | 16.2333 | 181.825 | 1.4335 | 221.8541 | 120.0874
16.231 | 240.1654 | 16.1115 | 181.9436 | 1.4332 | 221.9712 | 120.0827
16.234 | 240.0505 | 16.1724 | 182.8444 | 1.4322 | 222.8529 | 120.0253
16.2354 | 240.0458 | 15.9286 | 182.0867 | 1.4321 | 222.0943 | 120.0229
16.2383 | 240.0364 | 15.9286 | 182.0835 | 1.4318 | 222.0896 | 120.0182
16.2413 | 240.0268 | 16.1115 | 181.8974 | 1.4314 | 221.9019 | 120.0134
16.2442 | 240.1226 | 15.9286 | 182.1123 | 1.4318 | 222.1327 | 120.0613
16.2457 | 240.2021 | 15.8677 | 182.1997 | 1.4321 | 222.2334 | 120.1011
16.2487 | 240.1925 | 15.8067 | 183.2575 | 1.4318 | 223.2895 | 120.0962
16.2516 | 240.2883 | 16.2333 | 181.8628 | 1.4322 | 221.9108 | 120.1441
16.2545 | 240.2786 | 16.3552 | 181.7377 | 1.4318 | 221.7841 | 120.1393
16.2575 | 240.2692 | 15.9896 | 183.1001 | 1.4315 | 223.145 | 120.1346
16.2589 | 240.2645 | 15.6848 | 182.4034 | 1.4314 | 222.4475 | 120.1323
16.2619 | 240.1496 | 15.8677 | 182.1822 | 1.4304 | 222.2071 | 120.0748
16.2648 | 240.1402 | 15.6239 | 182.4228 | 1.4301 | 222.4462 | 120.0701
16.2662 | 240.1355 | 15.8067 | 182.2385 | 1.4299 | 222.261 | 120.0677
16.2677 | 240.0466 | 16.1115 | 182.904 | 1.4293 | 222.9118 | 120.0233
16.2707 | 240.037 | 15.9286 | 182.0837 | 1.4289 | 222.0899 | 120.0185
16.2736 | 240.0275 | 15.8067 | 183.2025 | 1.4286 | 223.2071 | 120.0138
16.2765 | 240.2075 | 15.9286 | 182.1406 | 1.4295 | 222.1752 | 120.1038
16.278 | 240.2026 | 15.8067 | 182.2608 | 1.4293 | 222.2946 | 120.1013
16.2809 | 240.2773 | 15.8067 | 183.2857 | 1.4295 | 223.332 | 120.1387
16.2838 | 240.2679 | 15.6239 | 182.4654 | 1.4292 | 222.5101 | 120.134
16.2854 | 240.3471 | 15.8677 | 182.248 | 1.4295 | 222.3059 | 120.1736
16.2883 | 240.3377 | 15.8067 | 182.3059 | 1.4292 | 222.3621 | 120.1688
16.2912 | 240.2441 | 15.7458 | 182.3356 | 1.4284 | 222.3763 | 120.1221
16.2927 | 240.2392 | 15.7458 | 182.3339 | 1.4282 | 222.3738 | 120.1196
16.2956 | 240.2297 | 15.502 | 182.5746 | 1.4279 | 222.6129 | 120.1149
16.297 | 240.225 | 15.8067 | 182.2683 | 1.4278 | 222.3058 | 120.1125
16.3 | 240.2154 | 15.502 | 182.5698 | 1.4275 | 222.6057 | 120.1077
16.3044 | 240.2012 | 15.9896 | 182.0775 | 1.427 | 222.111 | 120.1006
16.3074 | 240.2757 | 15.9896 | 182.1023 | 1.4272 | 222.1483 | 120.1379
16.3088 | 240.3762 | 16.1115 | 182.0139 | 1.4277 | 222.0766 | 120.1881
16.3117 | 240.3668 | 15.9286 | 182.1937 | 1.4274 | 222.2548 | 120.1834
16.3147 | 240.3571 | 15.9286 | 182.1904 | 1.427 | 222.2499 | 120.1785
16.3162 | 240.3524 | 16.2333 | 181.8842 | 1.4269 | 221.9429 | 120.1762
16.3191 | 240.2378 | 15.8067 | 182.2726 | 1.4259 | 222.3122 | 120.1189
16.322 | 240.3333 | 15.7458 | 182.3653 | 1.4262 | 222.4208 | 120.1666
16.3235 | 240.1393 | 15.8677 | 182.1787 | 1.4249 | 222.2019 | 120.0696
16.3264 | 240.1299 | 15.6848 | 182.3585 | 1.4246 | 222.3801 | 120.0649
16.3278 | 240.041 | 15.6239 | 182.3898 | 1.424 | 222.3966 | 120.0205
16.3308 | 240.0314 | 15.502 | 182.5085 | 1.4236 | 222.5137 | 120.0157
16.3323 | 240.1108 | 15.3192 | 182.7177 | 1.424 | 222.7362 | 120.0554
16.3352 | 240.1855 | 15.0143 | 183.0475 | 1.4242 | 223.0784 | 120.0927
16.3382 | 240.1758 | 15.3801 | 182.6785 | 1.4239 | 222.7078 | 120.0879
16.3411 | 240.0823 | 15.1971 | 182.8303 | 1.4231 | 222.844 | 120.0411
16.344 | 240.157 | 15.2581 | 182.7942 | 1.4233 | 222.8204 | 120.0785
16.347 | 240.1473 | 15.3192 | 182.7299 | 1.4229 | 222.7544 | 120.0736
16.3499 | 240.1379 | 15.2581 | 182.7879 | 1.4226 | 222.8108 | 120.0689
16.3499 | 240.243 | 15.3192 | 182.7618 | 1.4233 | 222.8023 | 120.1215
16.3513 | 240.1332 | 15.0143 | 183.0301 | 1.4225 | 223.0523 | 120.0666
16.3543 | 240.1235 | 15.0753 | 182.9659 | 1.4222 | 222.9864 | 120.0617
16.3587 | 240.2145 | 15.0753 | 182.9962 | 1.4223 | 223.0319 | 120.1072
16.3616 | 240.0997 | 15.2581 | 182.7751 | 1.4214 | 222.7917 | 120.0498
16.3631 | 240.2001 | 15.3192 | 182.7475 | 1.4219 | 222.7808 | 120.1
16.366 | 240.1907 | 15.441 | 182.6226 | 1.4215 | 222.6543 | 120.0953
16.3675 | 240.2698 | 15.3192 | 182.7707 | 1.4219 | 222.8157 | 120.1349
16.3704 | 240.2604 | 15.3192 | 182.7676 | 1.4216 | 222.811 | 120.1302
16.3719 | 240.2556 | 15.502 | 182.5832 | 1.4214 | 222.6258 | 120.1278
16.3733 | 240.2509 | 15.3192 | 182.7644 | 1.4213 | 222.8063 | 120.1255
16.3792 | 240.3369 | 15.1362 | 182.9761 | 1.4213 | 223.0323 | 120.1685
16.3807 | 240.2271 | 15.0753 | 183.0004 | 1.4205 | 223.0383 | 120.1136
16.3836 | 240.2174 | 15.0143 | 183.0582 | 1.4202 | 223.0944 | 120.1087
16.388 | 240.2033 | 14.8924 | 183.1754 | 1.4197 | 223.2092 | 120.1016
16.3895 | 240.1143 | 15.0143 | 183.0238 | 1.419 | 223.0428 | 120.0571
16.391 | 240.0045 | 15.1362 | 182.8653 | 1.4182 | 222.866 | 120.0022
16.3939 | 239.9951 | 14.7705 | 183.2279 | 1.4179 | 223.227 | 119.9975
16.3969 | 240.0905 | 14.9534 | 183.0768 | 1.4183 | 223.0918 | 120.0452
16.3969 | 240.0905 | 14.9534 | 183.0768 | 1.4183 | 223.0918 | 120.0452
16.4012 | 240.0763 | 14.9534 | 183.072 | 1.4178 | 223.0848 | 120.0382
16.4027 | 240.1557 | 14.8315 | 183.2204 | 1.4182 | 223.2463 | 120.0778
16.4057 | 240.146 | 15.1971 | 182.8516 | 1.4178 | 222.8759 | 120.073
16.41 | 240.0478 | 15.2581 | 182.7578 | 1.4169 | 222.7658 | 120.0239
16.41 | 240.0478 | 15.0753 | 182.9406 | 1.4169 | 222.9486 | 120.0239
16.4144 | 240.0334 | 14.9534 | 183.0577 | 1.4164 | 223.0633 | 120.0167
16.413 | 240.1222 | 14.7705 | 183.2702 | 1.4171 | 223.2906 | 120.0611
16.4173 | 240.024 | 15.2581 | 182.7499 | 1.4161 | 222.7539 | 120.012
16.4203 | 240.0143 | 15.1971 | 182.8077 | 1.4158 | 222.8101 | 120.0072
16.4232 | 240.0889 | 15.0753 | 182.9543 | 1.416 | 222.9692 | 120.0445
16.4247 | 240.1893 | 15.0143 | 183.0488 | 1.4165 | 223.0803 | 120.0946
16.4277 | 240.1796 | 15.0753 | 182.9846 | 1.4161 | 223.0145 | 120.0898
16.4306 | 240.2542 | 15.0753 | 183.0094 | 1.4163 | 223.0518 | 120.1271
16.432 | 240.2494 | 15.1971 | 182.886 | 1.4162 | 222.9276 | 120.1247
16.435 | 240.2398 | 14.9534 | 183.1265 | 1.4159 | 223.1665 | 120.1199
16.4379 | 240.2303 | 15.1971 | 182.8797 | 1.4156 | 222.9181 | 120.1152
16.4423 | 240.2159 | 14.9534 | 183.1186 | 1.4151 | 223.1546 | 120.108
16.4452 | 240.2065 | 15.3801 | 182.6887 | 1.4148 | 222.7231 | 120.1032
16.4481 | 240.1971 | 15.3801 | 182.6856 | 1.4145 | 222.7184 | 120.0985
16.4497 | 240.1081 | 15.1362 | 182.8998 | 1.4138 | 222.9179 | 120.0541
16.4511 | 240.1034 | 15.1971 | 183.8374 | 1.4137 | 223.8546 | 120.0517
16.454 | 240.0939 | 15.2581 | 183.7732 | 1.4134 | 223.7889 | 120.047
16.4555 | 240.1732 | 15.0753 | 182.9824 | 1.4137 | 223.0113 | 120.0866
16.4585 | 240.1635 | 15.2581 | 182.7964 | 1.4134 | 222.8237 | 120.0818
16.4614 | 240.0701 | 15.0753 | 182.9481 | 1.4126 | 222.9598 | 120.0351
16.4643 | 240.1444 | 15.3192 | 182.7289 | 1.4128 | 222.753 | 120.0722
16.4658 | 240.1397 | 15.441 | 182.6056 | 1.4126 | 222.6289 | 120.0699
16.4687 | 240.1303 | 15.3801 | 182.6633 | 1.4123 | 222.685 | 120.0651
16.4717 | 240.1206 | 15.441 | 182.5992 | 1.412 | 222.6193 | 120.0603
16.4731 | 240.1159 | 15.2581 | 182.7805 | 1.4118 | 222.7998 | 120.0579
16.476 | 240.1064 | 15.441 | 182.5945 | 1.4115 | 222.6122 | 120.0532
16.479 | 240.2017 | 15.3801 | 182.6871 | 1.4119 | 222.7208 | 120.1009
16.4805 | 240.0921 | 15.2581 | 182.7726 | 1.4111 | 222.7879 | 120.046
16.4834 | 240.0826 | 15.2581 | 182.7694 | 1.4108 | 222.7832 | 120.0413
16.4863 | 240.1781 | 15.3801 | 182.6793 | 1.4111 | 222.709 | 120.0891
16.4878 | 240.1732 | 15.441 | 182.6167 | 1.4109 | 222.6456 | 120.0866
16.4907 | 240.2477 | 15.1971 | 182.8855 | 1.4111 | 222.9267 | 120.1238
16.4936 | 240.2382 | 15.441 | 182.6384 | 1.4108 | 222.6781 | 120.1191
16.4952 | 240.2333 | 15.502 | 182.5758 | 1.4107 | 222.6146 | 120.1166
16.4981 | 240.2238 | 15.441 | 183.6336 | 1.4104 | 223.6709 | 120.1119
16.501 | 240.2144 | 15.1971 | 182.8744 | 1.4101 | 222.9101 | 120.1072
16.5025 | 240.2094 | 15.6848 | 182.385 | 1.4099 | 222.4199 | 120.1047
16.5054 | 240.116 | 15.3801 | 182.6586 | 1.4091 | 222.6779 | 120.058
16.5068 | 240.1113 | 15.502 | 182.5351 | 1.4089 | 222.5537 | 120.0557
16.5098 | 239.9967 | 15.5629 | 183.436 | 1.408 | 223.4355 | 119.9984
16.5127 | 239.9873 | 15.6239 | 182.3719 | 1.4077 | 222.3697 | 119.9936
16.5142 | 240.0875 | 15.1971 | 182.8321 | 1.4082 | 222.8466 | 120.0437
16.5172 | 240.0778 | 15.6239 | 182.402 | 1.4079 | 222.415 | 120.0389
16.5201 | 240.0684 | 15.502 | 182.5208 | 1.4075 | 222.5322 | 120.0342
16.5215 | 240.1476 | 15.6239 | 182.4253 | 1.4079 | 222.4499 | 120.0738
16.5245 | 240.3267 | 15.6848 | 183.4241 | 1.4087 | 223.4786 | 120.1634
16.526 | 240.322 | 15.3801 | 183.7272 | 1.4086 | 223.7809 | 120.161
16.5303 | 240.119 | 15.502 | 182.5377 | 1.407 | 222.5575 | 120.0595
16.5318 | 240.3029 | 15.441 | 182.66 | 1.408 | 222.7104 | 120.1514
16.5347 | 240.1046 | 15.441 | 182.5939 | 1.4065 | 222.6113 | 120.0523
16.5362 | 240.2887 | 15.441 | 182.6552 | 1.4075 | 222.7033 | 120.1443
16.5392 | 240.279 | 15.502 | 182.591 | 1.4072 | 222.6375 | 120.1395
16.5421 | 240.2695 | 15.3801 | 182.7097 | 1.4069 | 222.7547 | 120.1348
16.545 | 240.365 | 15.441 | 182.6807 | 1.4072 | 222.7415 | 120.1825
16.5465 | 240.36 | 15.502 | 182.618 | 1.4071 | 222.678 | 120.18
16.5494 | 240.4344 | 15.502 | 182.6428 | 1.4073 | 222.7152 | 120.2172
16.5523 | 240.425 | 15.441 | 183.7007 | 1.407 | 223.7715 | 120.2125
16.5538 | 240.42 | 15.5629 | 182.5771 | 1.4068 | 222.6471 | 120.21
16.5568 | 240.3267 | 15.502 | 182.6069 | 1.406 | 222.6613 | 120.1633
16.5597 | 240.3172 | 15.5629 | 182.5428 | 1.4057 | 222.5957 | 120.1586
16.5626 | 240.3075 | 15.5629 | 182.5396 | 1.4054 | 222.5909 | 120.1538
16.5641 | 240.0092 | 15.502 | 182.5011 | 1.4035 | 222.5026 | 120.0046
16.567 | 239.9997 | 15.502 | 182.4979 | 1.4031 | 222.4979 | 119.9999
16.57 | 239.9901 | 15.5629 | 182.4338 | 1.4028 | 222.4321 | 119.995
16.5714 | 239.9853 | 15.441 | 182.5541 | 1.4027 | 222.5517 | 119.9927
16.5743 | 239.9759 | 15.502 | 182.49 | 1.4024 | 222.4859 | 119.9879
16.5773 | 239.9662 | 15.502 | 182.4867 | 1.4021 | 222.4811 | 119.9831
16.5802 | 239.9568 | 15.8067 | 182.1789 | 1.4018 | 222.1717 | 119.9784
16.5817 | 240.1408 | 15.5629 | 182.484 | 1.4028 | 222.5075 | 120.0704
16.5847 | 240.1311 | 15.7458 | 182.2979 | 1.4024 | 222.3197 | 120.0655
16.5861 | 240.1263 | 15.6239 | 182.4182 | 1.4023 | 222.4393 | 120.0632
16.589 | 240.2217 | 15.6848 | 182.3891 | 1.4026 | 222.4261 | 120.1109
16.592 | 240.212 | 15.6239 | 183.4468 | 1.4023 | 223.4821 | 120.106
16.5934 | 240.2073 | 15.502 | 182.5671 | 1.4022 | 222.6016 | 120.1036
16.5963 | 240.1978 | 15.6239 | 183.442 | 1.4019 | 223.475 | 120.0989
16.5993 | 240.1881 | 15.3192 | 183.7435 | 1.4015 | 223.7749 | 120.0941
16.6008 | 240.2673 | 15.441 | 182.6481 | 1.4019 | 222.6926 | 120.1336
16.6037 | 240.3626 | 15.441 | 182.6799 | 1.4022 | 222.7403 | 120.1813
16.6051 | 240.3579 | 15.6239 | 183.4954 | 1.4021 | 223.555 | 120.1789
16.6081 | 240.3482 | 15.441 | 182.6751 | 1.4018 | 222.7331 | 120.1741
16.611 | 240.3387 | 15.5629 | 182.55 | 1.4015 | 222.6065 | 120.1694
16.614 | 240.4129 | 15.2581 | 182.8795 | 1.4017 | 222.9483 | 120.2064
16.6155 | 240.4081 | 15.2581 | 182.8779 | 1.4015 | 222.946 | 120.2041
16.6184 | 240.3987 | 15.441 | 182.6919 | 1.4012 | 222.7583 | 120.1993
16.6198 | 240.3101 | 15.441 | 182.6624 | 1.4006 | 222.714 | 120.155
16.6228 | 240.1956 | 15.502 | 182.5632 | 1.3996 | 222.5958 | 120.0978
16.6257 | 240.2909 | 15.441 | 182.656 | 1.3999 | 222.7045 | 120.1455
16.6287 | 240.2812 | 15.441 | 182.6527 | 1.3996 | 222.6996 | 120.1406
16.6301 | 240.1717 | 15.1971 | 182.8601 | 1.3989 | 222.8888 | 120.0859
16.633 | 240.267 | 15.3801 | 182.7089 | 1.3992 | 222.7534 | 120.1335
16.6345 | 240.2623 | 15.2581 | 182.8293 | 1.399 | 222.8731 | 120.1312
16.6375 | 240.2526 | 15.1971 | 182.8871 | 1.3987 | 222.9292 | 120.1263
16.6404 | 240.327 | 14.9534 | 183.1556 | 1.3989 | 223.2101 | 120.1635
16.6433 | 240.3175 | 15.0753 | 183.0305 | 1.3986 | 223.0834 | 120.1587
16.6448 | 240.3125 | 14.8924 | 183.2118 | 1.3985 | 223.2639 | 120.1563
16.6477 | 240.3031 | 15.0753 | 183.0257 | 1.3982 | 223.0762 | 120.1515
16.6506 | 240.2098 | 14.8924 | 183.1775 | 1.3974 | 223.2125 | 120.1049
16.6521 | 240.2048 | 14.9534 | 183.1149 | 1.3972 | 223.149 | 120.1024
16.655 | 240.1954 | 15.0753 | 182.9898 | 1.3969 | 223.0224 | 120.0977
16.6579 | 240.2697 | 14.9534 | 183.1365 | 1.3971 | 223.1814 | 120.1348
16.6595 | 240.1809 | 15.0143 | 183.046 | 1.3964 | 223.0762 | 120.0905
16.6624 | 240.2553 | 15.3192 | 182.7659 | 1.3966 | 222.8084 | 120.1276
16.6653 | 240.2458 | 15.1362 | 182.9457 | 1.3963 | 222.9867 | 120.1229
16.6668 | 240.3246 | 15.1362 | 182.972 | 1.3967 | 223.0261 | 120.1623
16.6697 | 240.4199 | 15.3192 | 182.8208 | 1.397 | 222.8907 | 120.2099
16.6726 | 240.4104 | 15.3192 | 182.8176 | 1.3967 | 222.886 | 120.2052
16.6756 | 240.4007 | 15.0143 | 183.1193 | 1.3964 | 223.186 | 120.2003
16.6785 | 240.3912 | 15.1971 | 182.9333 | 1.3961 | 222.9985 | 120.1956
16.68 | 240.2818 | 15.1362 | 182.9577 | 1.3953 | 223.0047 | 120.1409
16.6829 | 240.1883 | 15.1971 | 182.8657 | 1.3945 | 222.897 | 120.0941
16.6858 | 240.0951 | 15.3192 | 182.7125 | 1.3937 | 222.7283 | 120.0475
16.6888 | 240.0854 | 15.1362 | 182.8923 | 1.3934 | 222.9065 | 120.0427
16.6903 | 240.0806 | 15.1362 | 182.8907 | 1.3933 | 222.9041 | 120.0403
16.6932 | 240.1549 | 15.1362 | 182.9154 | 1.3935 | 222.9413 | 120.0775
16.6962 | 240.1452 | 15.0143 | 183.0341 | 1.3932 | 223.0583 | 120.0726
16.6976 | 240.1405 | 15.0753 | 182.9715 | 1.393 | 222.995 | 120.0703
16.7005 | 240.2148 | 15.3801 | 182.6915 | 1.3932 | 222.7273 | 120.1074
16.7035 | 240.3098 | 15.1971 | 182.9062 | 1.3935 | 222.9578 | 120.1549
16.7064 | 240.3003 | 15.0753 | 183.0248 | 1.3932 | 223.0748 | 120.1501
16.7093 | 240.1861 | 14.9534 | 183.1086 | 1.3923 | 223.1397 | 120.0931
16.7108 | 240.1814 | 14.9534 | 183.1071 | 1.3922 | 223.1373 | 120.0907
16.7152 | 240.167 | 15.0753 | 182.9804 | 1.3917 | 223.0082 | 120.0835
16.7181 | 240.1575 | 15.0753 | 182.9772 | 1.3914 | 223.0035 | 120.0788
16.7196 | 240.1525 | 14.9534 | 183.0974 | 1.3913 | 223.1229 | 120.0763
16.724 | 240.1383 | 14.7705 | 183.2756 | 1.3908 | 223.2987 | 120.0692
16.7254 | 240.1336 | 15.0143 | 183.0302 | 1.3907 | 223.0525 | 120.0668
16.7284 | 240.2285 | 15.1971 | 182.8791 | 1.391 | 222.9172 | 120.1143
16.7313 | 240.3028 | 15.0753 | 183.0256 | 1.3912 | 223.0761 | 120.1514
16.7328 | 240.4027 | 15.1971 | 182.9371 | 1.3917 | 223.0042 | 120.2013
16.7358 | 240.393 | 15.441 | 182.69 | 1.3913 | 222.7555 | 120.1965
16.7372 | 240.2836 | 15.1362 | 182.9583 | 1.3906 | 223.0056 | 120.1418
16.7401 | 240.2741 | 15.1362 | 182.9552 | 1.3903 | 223.0009 | 120.1371
16.7431 | 240.2644 | 15.3192 | 182.7689 | 1.39 | 222.813 | 120.1322
16.7445 | 240.2597 | 15.2581 | 182.8285 | 1.3898 | 222.8717 | 120.1298
16.7474 | 240.1665 | 15.1971 | 182.8584 | 1.389 | 222.8862 | 120.0833
16.749 | 240.1615 | 15.502 | 182.5518 | 1.3889 | 222.5788 | 120.0808
16.7519 | 240.1521 | 15.3192 | 182.7315 | 1.3886 | 222.7568 | 120.076
16.7548 | 240.2263 | 15.5629 | 182.5125 | 1.3888 | 222.5502 | 120.1131
16.7578 | 240.2166 | 15.502 | 182.5702 | 1.3885 | 222.6063 | 120.1083
16.7607 | 240.2071 | 15.6848 | 182.3842 | 1.3882 | 222.4187 | 120.1035
16.7621 | 240.307 | 15.441 | 183.6613 | 1.3886 | 223.7125 | 120.1535
16.7651 | 240.3809 | 15.3192 | 182.8078 | 1.3888 | 222.8713 | 120.1905
16.768 | 240.3715 | 15.3192 | 182.8046 | 1.3885 | 222.8665 | 120.1857
16.7695 | 240.283 | 15.5629 | 182.5314 | 1.3879 | 222.5786 | 120.1415
16.7724 | 240.1687 | 15.3801 | 182.6761 | 1.387 | 222.7043 | 120.0844
16.7753 | 240.1592 | 15.1971 | 183.856 | 1.3867 | 223.8825 | 120.0796
16.7782 | 240.2544 | 15.441 | 182.6438 | 1.387 | 222.6862 | 120.1272
16.7812 | 240.2446 | 15.1971 | 182.8844 | 1.3867 | 222.9252 | 120.1223
16.7827 | 240.1353 | 15.441 | 182.6041 | 1.3859 | 222.6267 | 120.0677
16.7856 | 240.1258 | 15.502 | 183.5399 | 1.3856 | 223.5609 | 120.0629
16.7886 | 240.2207 | 15.1971 | 183.8765 | 1.3859 | 223.9133 | 120.1104
16.79 | 240.216 | 15.1971 | 183.8749 | 1.3858 | 223.9109 | 120.108
16.7929 | 240.3947 | 15.502 | 182.6296 | 1.3866 | 222.6954 | 120.1974
16.7959 | 240.385 | 15.1362 | 183.9921 | 1.3863 | 224.0563 | 120.1925
16.7988 | 240.271 | 15.2581 | 182.8322 | 1.3854 | 222.8774 | 120.1355
16.8003 | 240.1826 | 15.1362 | 182.9247 | 1.3848 | 222.9551 | 120.0913
16.8032 | 240.2565 | 15.1971 | 183.8884 | 1.3849 | 223.9311 | 120.1282
16.8061 | 240.0588 | 15.1362 | 182.8834 | 1.3835 | 222.8932 | 120.0294
16.8091 | 240.0491 | 15.1362 | 182.8802 | 1.3832 | 222.8884 | 120.0246
16.8106 | 239.9607 | 15.1971 | 182.7898 | 1.3826 | 222.7833 | 119.9804
16.8135 | 239.9513 | 15.2581 | 182.7257 | 1.3823 | 222.7175 | 119.9756
16.8149 | 239.9465 | 15.1971 | 182.7851 | 1.3821 | 222.7762 | 119.9733
16.8179 | 240.125 | 15.1971 | 182.8446 | 1.383 | 222.8654 | 120.0625
16.8208 | 240.1155 | 15.3192 | 183.7193 | 1.3827 | 223.7386 | 120.0578
16.8238 | 240.2939 | 15.1362 | 182.9618 | 1.3835 | 223.0108 | 120.147
16.8267 | 240.2845 | 15.1362 | 182.9586 | 1.3832 | 223.006 | 120.1422
16.8282 | 240.2797 | 15.1971 | 182.8961 | 1.383 | 222.9428 | 120.1399
16.8326 | 240.1607 | 15.0753 | 182.9783 | 1.382 | 223.0051 | 120.0804
16.834 | 240.156 | 15.0143 | 184.0377 | 1.3818 | 224.0637 | 120.078
16.8369 | 240.1465 | 15.1362 | 182.9126 | 1.3815 | 222.9371 | 120.0733
16.8385 | 240.1415 | 14.8924 | 183.1548 | 1.3814 | 223.1784 | 120.0708
16.8414 | 240.1321 | 15.0143 | 183.0297 | 1.3811 | 223.0517 | 120.066
16.8428 | 240.1273 | 15.0143 | 183.0281 | 1.3809 | 223.0494 | 120.0637
16.8458 | 240.2221 | 15.0143 | 183.0597 | 1.3812 | 223.0967 | 120.111
16.8487 | 240.2126 | 14.8924 | 183.1785 | 1.3809 | 223.2139 | 120.1063
16.8531 | 240.282 | 14.8924 | 183.2016 | 1.381 | 223.2486 | 120.141
16.8561 | 240.3767 | 15.1362 | 182.9894 | 1.3813 | 223.0522 | 120.1884
16.8575 | 240.372 | 15.2581 | 182.8659 | 1.3812 | 222.9279 | 120.186
16.8619 | 240.3575 | 15.1971 | 182.9221 | 1.3807 | 222.9817 | 120.1788
16.8634 | 240.2483 | 15.1971 | 182.8857 | 1.38 | 222.927 | 120.1241
16.8663 | 240.2388 | 15.1362 | 182.9434 | 1.3797 | 222.9832 | 120.1194
16.8693 | 240.2291 | 15.0753 | 183.0011 | 1.3794 | 223.0392 | 120.1145
16.8722 | 240.136 | 15.1971 | 182.8482 | 1.3786 | 222.8709 | 120.068
16.8736 | 240.1313 | 15.2581 | 182.7857 | 1.3784 | 222.8075 | 120.0656
16.8766 | 240.0171 | 15.3192 | 182.6865 | 1.3775 | 222.6893 | 120.0085
16.8795 | 240.1121 | 15.1362 | 182.9012 | 1.3778 | 222.9198 | 120.056
16.881 | 240.1073 | 15.0143 | 183.0215 | 1.3777 | 223.0394 | 120.0537
16.8839 | 240.0976 | 15.0143 | 183.0182 | 1.3774 | 223.0345 | 120.0488
16.8869 | 240.1717 | 15.0143 | 183.0429 | 1.3776 | 223.0715 | 120.0858
16.8898 | 240.1622 | 15.1971 | 183.857 | 1.3773 | 223.884 | 120.0811
16.8913 | 240.1572 | 14.9534 | 183.099 | 1.3771 | 223.1252 | 120.0786
16.8942 | 240.2522 | 14.8924 | 183.1917 | 1.3775 | 223.2337 | 120.1261
16.8971 | 240.0547 | 14.9534 | 183.0648 | 1.3761 | 223.0739 | 120.0273
16.9001 | 240.045 | 14.7096 | 183.3054 | 1.3758 | 223.3129 | 120.0225
16.9015 | 240.0402 | 14.5877 | 183.4257 | 1.3756 | 223.4324 | 120.0201
16.903 | 240.0355 | 14.5877 | 183.4241 | 1.3755 | 223.43 | 120.0177
16.906 | 240.0258 | 14.8924 | 183.1162 | 1.3752 | 223.1205 | 120.0129
16.9089 | 240.0998 | 14.7705 | 183.2628 | 1.3754 | 223.2794 | 120.0499
16.9118 | 240.0903 | 14.8315 | 183.1986 | 1.3751 | 223.2137 | 120.0452
16.9133 | 240.1898 | 14.7096 | 183.3537 | 1.3755 | 223.3853 | 120.0949
16.9162 | 240.2638 | 14.7705 | 183.3174 | 1.3757 | 223.3614 | 120.1319
16.9191 | 240.4423 | 14.8315 | 183.3159 | 1.3766 | 223.3896 | 120.2211
16.9221 | 240.349 | 14.8924 | 183.2239 | 1.3758 | 223.2821 | 120.1745
16.925 | 240.2351 | 14.9534 | 183.125 | 1.3749 | 223.1641 | 120.1175
16.9264 | 240.1468 | 14.8315 | 183.2174 | 1.3742 | 223.2419 | 120.0734
16.9294 | 240.0327 | 14.7705 | 183.2404 | 1.3733 | 223.2458 | 120.0163
16.9323 | 240.0232 | 14.7705 | 183.2372 | 1.373 | 223.2411 | 120.0116
16.9338 | 240.0185 | 14.9534 | 183.0528 | 1.3729 | 223.0558 | 120.0092
16.9368 | 239.9252 | 14.5267 | 183.4484 | 1.3721 | 223.4359 | 119.9626
16.9397 | 239.9992 | 14.7096 | 183.2901 | 1.3723 | 223.29 | 119.9996
16.9411 | 239.9945 | 14.8315 | 183.1667 | 1.3721 | 223.1658 | 119.9973
16.9441 | 239.9848 | 14.4658 | 183.5291 | 1.3718 | 223.5266 | 119.9924
16.947 | 240.0797 | 14.6486 | 183.378 | 1.3722 | 223.3912 | 120.0398
16.9499 | 240.1537 | 14.4658 | 183.5854 | 1.3724 | 223.611 | 120.0768
16.9514 | 240.1487 | 14.4048 | 183.6448 | 1.3722 | 223.6695 | 120.0743
16.9543 | 240.0557 | 14.4048 | 183.6138 | 1.3714 | 223.623 | 120.0278
16.9588 | 239.9369 | 14.5267 | 182.4523 | 1.3704 | 222.4417 | 119.9684
16.9602 | 239.9321 | 14.7096 | 183.2678 | 1.3702 | 223.2565 | 119.9661
16.9617 | 240.0317 | 14.7096 | 183.301 | 1.3707 | 223.3063 | 120.0159
16.9646 | 240.0222 | 14.6486 | 182.3588 | 1.3704 | 222.3625 | 120.0111
16.9676 | 240.096 | 14.7096 | 183.3224 | 1.3706 | 223.3384 | 120.048
16.9705 | 240.0865 | 14.7096 | 183.3192 | 1.3703 | 223.3336 | 120.0432
16.9734 | 240.0768 | 14.5877 | 183.4379 | 1.37 | 223.4507 | 120.0384
16.9749 | 240.072 | 14.5267 | 183.4973 | 1.3699 | 223.5093 | 120.036
16.9778 | 240.1669 | 14.7705 | 183.2851 | 1.3702 | 223.3129 | 120.0834
16.9808 | 240.2406 | 14.8315 | 183.2487 | 1.3704 | 223.2888 | 120.1203
16.9837 | 240.1476 | 14.8924 | 183.1568 | 1.3696 | 223.1814 | 120.0738
16.9851 | 240.1429 | 14.8924 | 183.1552 | 1.3694 | 223.179 | 120.0714
16.9896 | 240.0241 | 14.6486 | 183.3594 | 1.3684 | 223.3634 | 120.012
16.9925 | 240.0146 | 14.7096 | 183.2953 | 1.3681 | 223.2977 | 120.0073
16.9955 | 240.0048 | 14.5877 | 183.4139 | 1.3678 | 223.4147 | 120.0024
16.9984 | 239.9119 | 14.5267 | 183.4439 | 1.367 | 223.4293 | 119.956
16.9998 | 239.9072 | 14.7096 | 183.2595 | 1.3669 | 223.244 | 119.9536
17.0027 | 239.8977 | 14.222 | 183.7439 | 1.3666 | 223.7268 | 119.9488
17.0057 | 239.8879 | 14.283 | 183.6796 | 1.3663 | 223.661 | 119.944
17.0072 | 239.9666 | 14.5267 | 183.4622 | 1.3666 | 223.4566 | 119.9833
17.0101 | 240.0614 | 14.5267 | 183.4938 | 1.367 | 223.504 | 120.0307
17.013 | 240.0517 | 14.5267 | 183.4905 | 1.3667 | 223.4992 | 120.0259
17.0145 | 240.047 | 14.4658 | 183.5499 | 1.3665 | 223.5577 | 120.0235
17.0174 | 240.0375 | 14.4658 | 183.5467 | 1.3662 | 223.5529 | 120.0187
17.0204 | 239.9234 | 14.3439 | 183.6306 | 1.3653 | 223.6178 | 119.9617
17.0218 | 239.9187 | 14.5267 | 183.4462 | 1.3652 | 223.4326 | 119.9593
17.0247 | 240.0135 | 14.5267 | 183.4778 | 1.3655 | 223.48 | 120.0067
17.0277 | 240.0037 | 14.4658 | 183.5354 | 1.3652 | 223.5361 | 120.0019
17.0292 | 239.8947 | 14.6486 | 183.3163 | 1.3644 | 223.2988 | 119.9474
17.0321 | 239.9895 | 14.4658 | 183.5307 | 1.3648 | 223.5289 | 119.9947
17.0351 | 239.9798 | 14.5267 | 183.4666 | 1.3645 | 223.4632 | 119.9899
17.0365 | 240.0584 | 14.3439 | 183.6756 | 1.3648 | 223.6853 | 120.0292
17.0394 | 240.1532 | 14.4658 | 183.5853 | 1.3651 | 223.6108 | 120.0766
17.0424 | 240.2268 | 14.4048 | 183.6708 | 1.3653 | 223.7086 | 120.1134
17.0438 | 240.1387 | 14.4658 | 183.5804 | 1.3647 | 223.6035 | 120.0693
17.0467 | 240.1292 | 14.5267 | 183.5164 | 1.3644 | 223.5379 | 120.0646
17.0497 | 240.1194 | 14.4048 | 183.635 | 1.3641 | 223.6549 | 120.0597
17.0526 | 240.1099 | 14.5267 | 183.5099 | 1.3638 | 223.5283 | 120.055
17.0556 | 239.9959 | 14.283 | 183.7156 | 1.3629 | 223.715 | 119.998
17.0571 | 239.9912 | 14.222 | 183.7751 | 1.3628 | 223.7736 | 119.9956
17.06 | 239.8983 | 14.283 | 183.6831 | 1.362 | 223.6662 | 119.9492
17.0614 | 239.9769 | 14.4048 | 183.5875 | 1.3624 | 223.5837 | 119.9885
17.0644 | 239.9672 | 14.6486 | 183.3405 | 1.3621 | 223.335 | 119.9836
17.0688 | 240.0572 | 14.7096 | 183.3095 | 1.3622 | 223.319 | 120.0286
17.0703 | 240.0522 | 14.6486 | 183.3688 | 1.3621 | 223.3775 | 120.0261
17.0717 | 240.1308 | 14.6486 | 183.395 | 1.3624 | 223.4168 | 120.0654
17.0746 | 240.1213 | 14.7705 | 183.2699 | 1.3621 | 223.2902 | 120.0607
17.0775 | 240.0284 | 14.9534 | 183.0561 | 1.3614 | 223.0608 | 120.0142
17.0805 | 240.1021 | 15.0143 | 183.0197 | 1.3616 | 223.0367 | 120.051
17.082 | 240.0139 | 14.7705 | 183.2341 | 1.3609 | 223.2365 | 120.007
17.0849 | 240.0044 | 14.8315 | 183.17 | 1.3606 | 223.1707 | 120.0022
17.0879 | 239.9947 | 15.0753 | 182.9229 | 1.3603 | 222.922 | 119.9973
17.0908 | 239.9852 | 15.1362 | 182.8589 | 1.3601 | 222.8564 | 119.9926
17.0922 | 240.0638 | 14.8315 | 183.1898 | 1.3604 | 223.2004 | 120.0319
17.0952 | 240.054 | 14.6486 | 183.3694 | 1.3601 | 223.3784 | 120.027
17.0981 | 240.1279 | 14.7096 | 183.333 | 1.3603 | 223.3543 | 120.0639
17.1011 | 240.1181 | 14.9534 | 183.086 | 1.36 | 223.1057 | 120.0591
17.104 | 240.1086 | 14.6486 | 183.3876 | 1.3597 | 223.4057 | 120.0543
17.1069 | 240.0991 | 14.6486 | 183.3844 | 1.3594 | 223.401 | 120.0496
17.1084 | 240.0941 | 14.7096 | 183.3218 | 1.3593 | 223.3375 | 120.0471
17.1113 | 240.2721 | 14.5267 | 183.564 | 1.3601 | 223.6094 | 120.1361
17.1142 | 240.0751 | 14.4048 | 183.6202 | 1.3587 | 223.6327 | 120.0375
17.1158 | 240.0701 | 14.4048 | 183.6186 | 1.3586 | 223.6303 | 120.0351
17.1187 | 239.9773 | 14.283 | 183.7094 | 1.3578 | 223.7056 | 119.9886
17.1216 | 239.9678 | 14.222 | 183.7673 | 1.3575 | 223.7619 | 119.9839
17.126 | 239.9533 | 14.4048 | 184.5796 | 1.3571 | 224.5718 | 119.9766
17.1275 | 239.9485 | 14.4658 | 183.517 | 1.3569 | 223.5085 | 119.9743
17.1304 | 239.9388 | 14.4048 | 183.5748 | 1.3566 | 223.5646 | 119.9694
17.1333 | 240.0126 | 14.4658 | 183.5384 | 1.3568 | 223.5405 | 120.0063
17.1362 | 240.0031 | 14.5877 | 183.4133 | 1.3566 | 223.4138 | 120.0015
17.1392 | 240.1808 | 14.7096 | 183.3507 | 1.3574 | 223.3808 | 120.0904
17.1407 | 239.9886 | 14.7096 | 183.2866 | 1.3561 | 223.2847 | 119.9943
17.1436 | 239.8957 | 14.6486 | 184.3166 | 1.3553 | 224.2993 | 119.9479
17.1466 | 239.9693 | 14.5877 | 184.4021 | 1.3555 | 224.3969 | 119.9846
17.1495 | 239.9598 | 14.5877 | 183.3989 | 1.3553 | 223.3922 | 119.9799
17.1509 | 239.8717 | 14.6486 | 183.3086 | 1.3546 | 223.2873 | 119.9359
17.1539 | 239.862 | 14.4658 | 184.4882 | 1.3543 | 224.4652 | 119.931
17.1568 | 239.8525 | 14.4658 | 184.485 | 1.3541 | 224.4604 | 119.9262
17.1583 | 239.7644 | 14.283 | 184.6385 | 1.3534 | 224.5992 | 119.8822
17.1612 | 239.838 | 14.5267 | 184.4193 | 1.3536 | 224.3923 | 119.919
17.1641 | 239.9118 | 14.5267 | 183.4439 | 1.3538 | 223.4292 | 119.9559
17.167 | 239.9022 | 14.5877 | 183.3797 | 1.3535 | 223.3634 | 119.9511
17.1686 | 239.8973 | 14.5877 | 183.3781 | 1.3534 | 223.3609 | 119.9486
17.1715 | 239.8877 | 14.283 | 183.6796 | 1.3531 | 223.6609 | 119.9439
17.1744 | 239.8782 | 14.5877 | 184.3717 | 1.3528 | 224.3514 | 119.9391
17.1759 | 239.8732 | 14.5877 | 183.37 | 1.3527 | 223.3489 | 119.9366
17.1803 | 239.859 | 14.4658 | 184.4872 | 1.3522 | 224.4637 | 119.9295
17.1817 | 239.8542 | 14.222 | 183.7294 | 1.3521 | 223.7051 | 119.9271
17.1847 | 239.7612 | 14.5267 | 183.3937 | 1.3513 | 223.3539 | 119.8806
17.1862 | 239.8397 | 14.4658 | 183.4808 | 1.3517 | 223.4541 | 119.9199
17.1891 | 239.8302 | 14.6486 | 183.2948 | 1.3514 | 223.2665 | 119.9151
17.192 | 240.0078 | 14.4658 | 184.5368 | 1.3522 | 224.5381 | 120.0039
17.1949 | 239.9983 | 14.4048 | 183.5946 | 1.3519 | 223.5943 | 119.9991
17.1979 | 240.0926 | 14.4048 | 183.6261 | 1.3522 | 223.6415 | 120.0463
17.2008 | 240.083 | 14.5877 | 183.44 | 1.3519 | 223.4538 | 120.0415
17.2023 | 239.9742 | 14.5267 | 183.4647 | 1.3512 | 223.4604 | 119.9871
17.2053 | 240.0685 | 14.4658 | 183.557 | 1.3515 | 223.5685 | 120.0343
17.2082 | 240.059 | 14.5267 | 183.493 | 1.3512 | 223.5028 | 120.0295
17.2096 | 240.0542 | 14.7096 | 183.3085 | 1.3511 | 223.3175 | 120.0271
17.2126 | 240.0445 | 14.5267 | 183.4881 | 1.3508 | 223.4955 | 120.0222
17.2155 | 240.035 | 14.4048 | 183.6069 | 1.3505 | 223.6127 | 120.0175
17.2184 | 240.0254 | 14.7096 | 183.2989 | 1.3502 | 223.3031 | 120.0127
17.2199 | 240.0207 | 14.5877 | 183.4192 | 1.3501 | 223.4226 | 120.0103
17.2228 | 240.0109 | 14.4048 | 183.5988 | 1.3498 | 223.6007 | 120.0055
17.2257 | 240.0846 | 14.4048 | 183.6234 | 1.35 | 223.6375 | 120.0423
17.2287 | 240.1789 | 14.5267 | 183.5329 | 1.3503 | 223.5627 | 120.0894
17.2316 | 240.1694 | 14.5877 | 183.4688 | 1.35 | 223.497 | 120.0847
17.2331 | 240.0606 | 14.4048 | 183.6154 | 1.3493 | 223.6255 | 120.0303
17.2361 | 240.1548 | 14.5267 | 183.5249 | 1.3496 | 223.5507 | 120.0774
17.2375 | 240.0461 | 14.5877 | 183.4277 | 1.3488 | 223.4353 | 120.023
17.2419 | 240.0318 | 14.6486 | 184.362 | 1.3484 | 224.3673 | 120.0159
17.2434 | 240.0268 | 14.4048 | 183.6041 | 1.3483 | 223.6086 | 120.0134
17.2463 | 239.9341 | 14.5267 | 183.4513 | 1.3475 | 223.4403 | 119.967
17.2478 | 239.9293 | 14.4658 | 183.5106 | 1.3474 | 223.4988 | 119.9646
17.2507 | 239.9195 | 14.222 | 183.7512 | 1.3471 | 223.7378 | 119.9598
17.2536 | 239.91 | 14.222 | 183.748 | 1.3468 | 223.733 | 119.955
17.2551 | 239.9884 | 14.4658 | 183.5303 | 1.3471 | 223.5284 | 119.9942
17.2581 | 240.0827 | 14.283 | 183.7446 | 1.3474 | 223.7583 | 120.0413
17.2595 | 239.9739 | 14.0391 | 183.9522 | 1.3467 | 223.9479 | 119.987
17.2639 | 239.9596 | 13.9782 | 184.0083 | 1.3463 | 224.0016 | 119.9798
17.2669 | 239.9499 | 13.9172 | 184.0661 | 1.346 | 224.0577 | 119.9749
17.2698 | 239.8572 | 13.8563 | 184.0961 | 1.3452 | 224.0723 | 119.9286
17.2727 | 239.8474 | 13.9782 | 183.9709 | 1.3449 | 223.9455 | 119.9237
17.2742 | 239.8427 | 13.9172 | 184.0304 | 1.3448 | 224.0041 | 119.9213
17.2771 | 239.8331 | 13.8563 | 184.0881 | 1.3445 | 224.0603 | 119.9166
17.2801 | 239.8234 | 13.8563 | 184.0848 | 1.3442 | 224.0554 | 119.9117
17.2815 | 239.9018 | 13.9782 | 183.9891 | 1.3446 | 223.9727 | 119.9509
17.2859 | 239.9914 | 14.1001 | 183.897 | 1.3447 | 223.8956 | 119.9957
17.2873 | 239.9867 | 14.283 | 183.7126 | 1.3446 | 223.7103 | 119.9933
17.2903 | 240.0601 | 14.0391 | 183.9809 | 1.3448 | 223.9909 | 120.03
17.2918 | 240.0553 | 14.0391 | 183.9793 | 1.3447 | 223.9886 | 120.0277
17.2947 | 240.0458 | 13.9782 | 184.0371 | 1.3444 | 224.0447 | 120.0229
17.2977 | 240.036 | 14.1001 | 183.9119 | 1.3441 | 223.9179 | 120.018
17.3006 | 239.9433 | 13.8563 | 184.1248 | 1.3433 | 224.1154 | 119.9717
17.302 | 239.9386 | 13.9782 | 184.0013 | 1.3432 | 223.9911 | 119.9693
17.305 | 239.8249 | 13.9172 | 183.0244 | 1.3423 | 222.9952 | 119.9124
17.3065 | 239.8201 | 14.1001 | 183.8399 | 1.3422 | 223.81 | 119.9101
17.3094 | 239.8106 | 14.1611 | 183.7758 | 1.3419 | 223.7442 | 119.9053
17.3123 | 239.8008 | 14.1611 | 183.7725 | 1.3416 | 223.7393 | 119.9004
17.3152 | 239.7913 | 13.9782 | 183.9522 | 1.3413 | 223.9175 | 119.8957
17.3167 | 239.7865 | 13.9172 | 184.0116 | 1.3412 | 223.9761 | 119.8933
17.3197 | 239.9638 | 14.1611 | 183.8268 | 1.342 | 223.8208 | 119.9819
17.3226 | 239.9543 | 14.0391 | 183.9457 | 1.3417 | 223.938 | 119.9771
17.3256 | 239.9445 | 14.0391 | 183.9424 | 1.3414 | 223.9332 | 119.9723
17.3285 | 239.935 | 13.7953 | 184.183 | 1.3411 | 224.1722 | 119.9675
17.3299 | 239.9302 | 14.0391 | 183.9376 | 1.341 | 223.926 | 119.9651
17.3329 | 240.0243 | 14.1611 | 183.847 | 1.3413 | 223.8511 | 120.0122
17.3358 | 240.0148 | 14.222 | 183.7829 | 1.341 | 223.7854 | 120.0074
17.3387 | 240.0053 | 14.1611 | 183.8407 | 1.3407 | 223.8415 | 120.0026
17.3402 | 240.0003 | 13.9782 | 184.0219 | 1.3406 | 224.0219 | 120.0001
17.3431 | 239.9907 | 13.9782 | 184.0187 | 1.3403 | 224.0172 | 119.9954
17.346 | 239.9812 | 13.9782 | 184.0155 | 1.34 | 224.0124 | 119.9906
17.349 | 240.0545 | 14.0391 | 183.9791 | 1.3402 | 223.9882 | 120.0273
17.3519 | 240.1489 | 13.9782 | 184.0714 | 1.3405 | 224.0962 | 120.0744
17.3549 | 240.2222 | 13.7344 | 184.3397 | 1.3407 | 224.3767 | 120.1111
17.3578 | 240.1295 | 13.8563 | 184.1869 | 1.34 | 224.2085 | 120.0648
17.3607 | 240.12 | 13.7953 | 184.2447 | 1.3397 | 224.2647 | 120.06
17.3622 | 240.0114 | 13.8563 | 184.1475 | 1.339 | 224.1494 | 120.0057
17.3652 | 240.0016 | 13.8563 | 184.1442 | 1.3387 | 224.1445 | 120.0008
17.3681 | 239.8051 | 13.7344 | 184.2006 | 1.3373 | 224.1682 | 119.9026
17.371 | 239.7954 | 13.7344 | 184.1974 | 1.337 | 224.1633 | 119.8977
17.3725 | 239.7906 | 13.8563 | 184.0739 | 1.3369 | 224.039 | 119.8953
17.3754 | 239.7811 | 13.6735 | 184.2535 | 1.3366 | 224.217 | 119.8905
17.3784 | 239.7713 | 14.1611 | 183.7627 | 1.3363 | 223.7246 | 119.8857
17.3813 | 239.8656 | 14.4048 | 183.5504 | 1.3366 | 223.528 | 119.9328
17.3827 | 239.8608 | 14.222 | 183.7316 | 1.3365 | 223.7084 | 119.9304
17.3857 | 239.8511 | 14.5267 | 183.4237 | 1.3362 | 223.3988 | 119.9255
17.3886 | 239.8415 | 14.1001 | 183.8471 | 1.3359 | 223.8207 | 119.9208
17.3915 | 239.9151 | 14.1001 | 183.8716 | 1.3361 | 223.8574 | 119.9575
17.393 | 239.827 | 14.283 | 183.6593 | 1.3355 | 223.6305 | 119.9135
17.396 | 239.7137 | 14.1611 | 183.7435 | 1.3346 | 223.6957 | 119.8568
17.4004 | 239.6991 | 14.4048 | 183.4949 | 1.3342 | 223.4448 | 119.8496
17.4018 | 239.6944 | 14.5267 | 183.3714 | 1.3341 | 223.3205 | 119.8472
17.4062 | 239.7839 | 14.3439 | 184.5841 | 1.3343 | 224.548 | 119.8919
17.4077 | 239.7789 | 14.0391 | 183.8872 | 1.3341 | 223.8503 | 119.8894
17.4106 | 239.8524 | 13.9782 | 183.9726 | 1.3343 | 223.948 | 119.9262
17.4135 | 239.8428 | 14.283 | 183.6646 | 1.334 | 223.6384 | 119.9214
17.4165 | 240.0199 | 14.222 | 183.7846 | 1.3348 | 223.7879 | 120.0099
17.418 | 240.0151 | 14.3439 | 184.6611 | 1.3347 | 224.6636 | 120.0075
17.4209 | 240.0055 | 14.1611 | 183.8407 | 1.3344 | 223.8417 | 120.0028
17.4238 | 239.9958 | 14.1611 | 183.8375 | 1.3341 | 223.8368 | 119.9979
17.4268 | 239.9032 | 14.0391 | 184.9286 | 1.3334 | 224.9125 | 119.9516
17.4297 | 239.7896 | 14.283 | 183.6469 | 1.3325 | 223.6118 | 119.8948
17.4312 | 239.7019 | 14.283 | 184.6176 | 1.3319 | 224.5679 | 119.8509
17.4341 | 239.6923 | 14.1001 | 183.7973 | 1.3316 | 223.7461 | 119.8462
17.4355 | 239.6876 | 14.1001 | 183.7958 | 1.3315 | 223.7437 | 119.8438
17.4385 | 239.6778 | 14.1001 | 183.7925 | 1.3312 | 223.7388 | 119.8389
17.4414 | 239.7513 | 13.9172 | 183.9999 | 1.3314 | 223.9584 | 119.8756
17.4443 | 239.8455 | 14.0391 | 183.9094 | 1.3317 | 223.8836 | 119.9227
17.4473 | 239.8357 | 14.1611 | 183.7841 | 1.3314 | 223.7567 | 119.9178
17.4488 | 239.9139 | 13.9782 | 183.9931 | 1.3317 | 223.9788 | 119.957
17.4517 | 239.9044 | 13.9782 | 184.9899 | 1.3315 | 224.974 | 119.9522
17.4547 | 239.8946 | 14.0391 | 183.9258 | 1.3312 | 223.9082 | 119.9473
17.4561 | 239.8898 | 13.8563 | 184.107 | 1.331 | 224.0886 | 119.9449
17.459 | 239.8803 | 14.222 | 183.7381 | 1.3308 | 223.7181 | 119.9401
17.462 | 239.8705 | 14.1001 | 183.8567 | 1.3305 | 223.8352 | 119.9353
17.4649 | 239.861 | 14.1611 | 183.7926 | 1.3302 | 223.7694 | 119.9305
17.4679 | 239.8512 | 13.9782 | 183.9722 | 1.3299 | 223.9474 | 119.9256
17.4693 | 239.9501 | 13.9172 | 184.0662 | 1.3304 | 224.0579 | 119.9751
17.4722 | 239.9406 | 14.0391 | 183.9411 | 1.3301 | 223.9312 | 119.9703
17.4752 | 240.0138 | 13.9172 | 184.0874 | 1.3303 | 224.0897 | 120.0069
17.4767 | 240.092 | 13.9782 | 184.0525 | 1.3306 | 224.0678 | 120.046
17.481 | 240.0776 | 14.0391 | 183.9868 | 1.3302 | 223.9997 | 120.0388
17.484 | 240.0678 | 13.9172 | 184.1054 | 1.3299 | 224.1167 | 120.0339
17.4869 | 239.9753 | 13.7344 | 184.2574 | 1.3292 | 224.2533 | 119.9877
17.4899 | 239.9655 | 14.1001 | 183.8884 | 1.3289 | 223.8827 | 119.9828
17.4913 | 239.9608 | 13.9782 | 184.0087 | 1.3288 | 224.0022 | 119.9804
17.4928 | 239.873 | 14.1001 | 184.8576 | 1.3282 | 224.8364 | 119.9365
17.4957 | 239.7598 | 14.283 | 183.6369 | 1.3273 | 223.5969 | 119.8799
17.4957 | 239.6769 | 13.9172 | 183.9751 | 1.3268 | 223.9212 | 119.8384
17.5001 | 239.6623 | 13.8563 | 184.0311 | 1.3264 | 223.9749 | 119.8312
17.503 | 239.6528 | 13.9172 | 183.9671 | 1.3261 | 223.9092 | 119.8264
17.506 | 239.7259 | 13.8563 | 184.0523 | 1.3263 | 224.0067 | 119.863
17.5089 | 239.7164 | 14.0391 | 183.8664 | 1.326 | 223.8191 | 119.8582
17.5118 | 239.7068 | 14.0391 | 183.8632 | 1.3258 | 223.8143 | 119.8534
17.5148 | 239.8007 | 14.0391 | 183.8945 | 1.3261 | 223.8613 | 119.9004
17.5163 | 239.6923 | 14.1611 | 183.7363 | 1.3254 | 223.685 | 119.8461
17.5192 | 239.6827 | 14.1001 | 183.7941 | 1.3251 | 223.7413 | 119.8414
17.5207 | 239.6777 | 13.9782 | 183.9144 | 1.3249 | 223.8607 | 119.8389
17.5236 | 239.6682 | 14.1611 | 183.7283 | 1.3247 | 223.673 | 119.8341
17.5265 | 239.6586 | 14.0391 | 183.8471 | 1.3244 | 223.7902 | 119.8293
17.528 | 239.6536 | 14.0391 | 183.8454 | 1.3242 | 223.7877 | 119.8268
17.5295 | 239.7525 | 13.7953 | 184.1222 | 1.3247 | 224.081 | 119.8763
17.5368 | 239.7284 | 14.222 | 183.6875 | 1.324 | 223.6422 | 119.8642
17.5383 | 239.7236 | 14.3439 | 183.564 | 1.3239 | 223.5179 | 119.8618
17.5397 | 239.8847 | 14.1611 | 183.8005 | 1.3247 | 223.7812 | 119.9423
17.5442 | 239.9737 | 14.3439 | 183.6473 | 1.3248 | 223.643 | 119.9869
17.5471 | 239.7776 | 14.222 | 183.7039 | 1.3235 | 223.6668 | 119.8888
17.5485 | 239.7729 | 14.0391 | 183.8852 | 1.3234 | 223.8473 | 119.8864
17.5515 | 239.7631 | 13.7953 | 184.1257 | 1.3231 | 224.0862 | 119.8815
17.5544 | 239.7535 | 13.9172 | 184.0006 | 1.3228 | 223.9596 | 119.8768
17.5574 | 239.7437 | 13.9172 | 183.9974 | 1.3225 | 223.9547 | 119.8719
17.5588 | 239.6561 | 13.9172 | 183.9682 | 1.3219 | 223.9108 | 119.828
17.5617 | 239.7294 | 14.0391 | 183.8707 | 1.3221 | 223.8256 | 119.8647
17.5632 | 239.7246 | 14.4048 | 184.5034 | 1.322 | 224.4575 | 119.8623
17.5662 | 239.7149 | 14.3439 | 183.5611 | 1.3217 | 223.5135 | 119.8574
17.5676 | 239.7101 | 14.1611 | 183.7423 | 1.3216 | 223.6939 | 119.855
17.572 | 239.882 | 14.0391 | 183.9216 | 1.3222 | 223.9019 | 119.941
17.5735 | 239.9601 | 14.1611 | 183.8256 | 1.3226 | 223.8189 | 119.98
17.5779 | 239.9457 | 14.1611 | 183.8208 | 1.3221 | 223.8118 | 119.9729
17.5808 | 239.8531 | 14.283 | 183.668 | 1.3214 | 223.6435 | 119.9265
17.5808 | 239.7495 | 14.0391 | 183.8774 | 1.3208 | 223.8356 | 119.8747
17.5837 | 239.7399 | 13.8563 | 184.057 | 1.3205 | 224.0137 | 119.87
17.5866 | 239.834 | 14.0391 | 183.9056 | 1.3209 | 223.8779 | 119.917
17.5896 | 239.8242 | 14.222 | 183.7194 | 1.3206 | 223.6901 | 119.9121
17.5911 | 239.8194 | 14.0391 | 183.9007 | 1.3204 | 223.8706 | 119.9097
17.594 | 239.8927 | 14.222 | 183.7422 | 1.3206 | 223.7243 | 119.9463
17.5955 | 239.7012 | 14.222 | 183.6784 | 1.3194 | 223.6286 | 119.8506
17.5984 | 239.7953 | 14.1611 | 183.7707 | 1.3197 | 223.7365 | 119.8976
17.6013 | 240.0549 | 14.0391 | 183.9792 | 1.321 | 223.9884 | 120.0275
17.6043 | 240.0451 | 13.8563 | 184.1587 | 1.3207 | 224.1663 | 120.0226
17.6058 | 240.0403 | 13.7953 | 184.2181 | 1.3206 | 224.2249 | 120.0202
17.6087 | 239.9479 | 13.4906 | 184.492 | 1.3198 | 224.4834 | 119.974
17.6116 | 239.7518 | 13.4906 | 184.4267 | 1.3185 | 224.3853 | 119.8759
17.6145 | 239.7422 | 13.6125 | 184.3016 | 1.3182 | 224.2586 | 119.8711
17.616 | 239.6339 | 13.6735 | 184.2045 | 1.3175 | 224.1435 | 119.817
17.619 | 239.6241 | 13.6735 | 184.2012 | 1.3172 | 224.1386 | 119.8121
17.6204 | 239.5365 | 13.4297 | 184.4158 | 1.3166 | 224.3386 | 119.7683
17.6233 | 239.7133 | 13.5516 | 184.3528 | 1.3174 | 224.3051 | 119.8567
17.6263 | 239.6 | 13.7344 | 184.1323 | 1.3166 | 224.0656 | 119.8
17.6292 | 239.5904 | 13.7344 | 184.1291 | 1.3163 | 224.0608 | 119.7952
17.6307 | 239.772 | 13.6125 | 184.3115 | 1.3172 | 224.2735 | 119.886
17.6322 | 239.8705 | 13.6735 | 184.2833 | 1.3176 | 224.2617 | 119.9352
17.6366 | 239.8561 | 13.9172 | 184.0348 | 1.3172 | 224.0109 | 119.9281
17.638 | 239.7479 | 13.4906 | 184.4254 | 1.3165 | 224.3833 | 119.8739
17.641 | 239.6553 | 13.6735 | 184.2116 | 1.3158 | 224.1541 | 119.8276
17.6439 | 239.6457 | 13.6735 | 184.2084 | 1.3155 | 224.1493 | 119.8228
17.6468 | 239.7189 | 13.4906 | 184.4157 | 1.3157 | 224.3689 | 119.8595
17.6498 | 239.8126 | 13.7344 | 184.2031 | 1.316 | 224.1719 | 119.9063
17.6512 | 239.7044 | 13.4297 | 184.4718 | 1.3153 | 224.4225 | 119.8522
17.6557 | 239.6898 | 13.7344 | 184.1622 | 1.3149 | 224.1105 | 119.8449
17.6571 | 239.8713 | 13.7953 | 184.1618 | 1.3158 | 224.1403 | 119.9356
17.66 | 239.8617 | 13.9172 | 184.0367 | 1.3155 | 224.0137 | 119.9309
17.663 | 239.9554 | 13.9172 | 184.0679 | 1.3158 | 224.0605 | 119.9777
17.6659 | 240.1321 | 13.9172 | 184.1268 | 1.3166 | 224.1488 | 120.066
17.6674 | 239.941 | 13.6735 | 184.3068 | 1.3154 | 224.297 | 119.9705
17.6703 | 239.9312 | 13.7344 | 184.2427 | 1.3151 | 224.2312 | 119.9656
17.6747 | 239.8134 | 13.9172 | 184.0206 | 1.3142 | 223.9895 | 119.9067
17.6777 | 239.7208 | 13.7953 | 184.1116 | 1.3134 | 224.0651 | 119.8604
17.6806 | 239.6078 | 13.6735 | 184.1958 | 1.3126 | 224.1304 | 119.8039
17.682 | 239.7065 | 13.8563 | 184.0459 | 1.313 | 223.9969 | 119.8532
17.685 | 239.6967 | 13.8563 | 184.0426 | 1.3127 | 223.992 | 119.8483
17.6879 | 239.7699 | 13.7344 | 184.1889 | 1.3129 | 224.1505 | 119.8849
17.6894 | 239.7651 | 13.7344 | 184.1873 | 1.3128 | 224.1481 | 119.8825
17.6923 | 239.8587 | 13.6125 | 184.3404 | 1.3131 | 224.3169 | 119.9294
17.6953 | 239.9319 | 13.6125 | 184.3648 | 1.3133 | 224.3535 | 119.966
17.6982 | 239.9223 | 13.7953 | 184.1788 | 1.313 | 224.1659 | 119.9612
17.6997 | 239.9173 | 13.7344 | 184.238 | 1.3129 | 224.2243 | 119.9587
17.7026 | 239.825 | 13.7344 | 184.2073 | 1.3122 | 224.1781 | 119.9125
17.7055 | 239.712 | 13.5516 | 184.3524 | 1.3113 | 224.3044 | 119.856
17.7085 | 239.6195 | 13.6125 | 184.2607 | 1.3106 | 224.1972 | 119.8097
17.7099 | 239.6974 | 13.6125 | 184.2866 | 1.3109 | 224.2362 | 119.8487
17.7128 | 239.7913 | 13.6735 | 184.2569 | 1.3112 | 224.2221 | 119.8956
17.7158 | 239.7815 | 13.5516 | 184.3756 | 1.3109 | 224.3391 | 119.8907
17.7187 | 239.7719 | 13.6125 | 184.3115 | 1.3107 | 224.2734 | 119.8859
17.7217 | 239.7621 | 13.3687 | 184.552 | 1.3104 | 224.5123 | 119.881
17.7231 | 239.7573 | 13.3078 | 184.6113 | 1.3102 | 224.5708 | 119.8786
17.7261 | 239.8304 | 13.6125 | 184.331 | 1.3104 | 224.3027 | 119.9152
17.729 | 239.9243 | 13.6735 | 184.3013 | 1.3108 | 224.2886 | 119.9621
17.7319 | 239.9144 | 13.6125 | 184.359 | 1.3105 | 224.3447 | 119.9572
17.7348 | 239.8015 | 13.9172 | 184.0166 | 1.3096 | 223.9835 | 119.9007
17.7363 | 239.714 | 13.5516 | 184.3531 | 1.309 | 224.3054 | 119.857
17.7393 | 239.7042 | 13.5516 | 185.3498 | 1.3088 | 225.3005 | 119.8521
17.7422 | 239.6946 | 13.6125 | 185.2857 | 1.3085 | 225.2348 | 119.8473
17.7436 | 239.6898 | 13.4906 | 184.406 | 1.3084 | 224.3543 | 119.8449
17.7452 | 239.5814 | 13.4297 | 185.4308 | 1.3076 | 225.361 | 119.7907
17.7481 | 239.5719 | 13.4297 | 184.4276 | 1.3074 | 224.3562 | 119.7859
17.751 | 239.6657 | 13.6735 | 184.2151 | 1.3077 | 224.1593 | 119.8328
17.754 | 239.6558 | 13.4297 | 184.4556 | 1.3074 | 224.3982 | 119.8279
17.7569 | 239.729 | 13.5516 | 184.3581 | 1.3076 | 224.3129 | 119.8645
17.7583 | 239.7242 | 13.3687 | 184.5394 | 1.3075 | 224.4934 | 119.8621
17.7613 | 239.7144 | 13.5516 | 184.3532 | 1.3072 | 224.3056 | 119.8572
17.7627 | 239.7096 | 13.5516 | 184.3516 | 1.3071 | 224.3032 | 119.8548
17.7656 | 239.6173 | 13.4297 | 184.4427 | 1.3063 | 224.379 | 119.8087
17.7686 | 239.6075 | 13.7344 | 184.1348 | 1.306 | 224.0694 | 119.8038
17.7715 | 239.6806 | 13.7344 | 184.1591 | 1.3062 | 224.1059 | 119.8403
17.773 | 239.7792 | 13.7344 | 184.192 | 1.3067 | 224.1552 | 119.8896
17.776 | 239.7694 | 13.6735 | 184.2496 | 1.3064 | 224.2112 | 119.8847
17.7789 | 239.7598 | 13.7953 | 184.1246 | 1.3062 | 224.0846 | 119.8799
17.7803 | 239.755 | 13.9172 | 184.0011 | 1.306 | 223.9603 | 119.8775
17.7833 | 239.7452 | 13.6735 | 184.2416 | 1.3057 | 224.1991 | 119.8726
17.7862 | 239.8183 | 13.6735 | 184.2659 | 1.3059 | 224.2356 | 119.9091
17.7892 | 239.9944 | 13.7953 | 185.2028 | 1.3067 | 225.2019 | 119.9972
17.7906 | 239.8037 | 13.8563 | 184.0783 | 1.3055 | 224.0455 | 119.9018
17.7935 | 239.7941 | 13.7953 | 184.1361 | 1.3053 | 224.1017 | 119.897
17.7964 | 239.7845 | 13.6125 | 184.3157 | 1.305 | 224.2797 | 119.8922
17.7994 | 239.7747 | 13.7344 | 184.1905 | 1.3047 | 224.1529 | 119.8873
17.8009 | 239.6872 | 13.6735 | 184.2222 | 1.3041 | 224.1701 | 119.8436
17.8038 | 239.6777 | 13.5516 | 184.341 | 1.3039 | 224.2872 | 119.8388
17.8068 | 239.5646 | 13.4906 | 184.3643 | 1.303 | 224.2917 | 119.7823
17.8097 | 239.6583 | 13.5516 | 184.3345 | 1.3033 | 224.2775 | 119.8291
17.8126 | 239.6485 | 13.7953 | 184.0875 | 1.3031 | 224.0289 | 119.8242
17.8141 | 239.7263 | 13.9782 | 183.9306 | 1.3034 | 223.885 | 119.8632
17.817 | 239.7167 | 14.0391 | 183.8665 | 1.3031 | 223.8193 | 119.8584
17.82 | 239.8928 | 13.7344 | 184.2299 | 1.3039 | 224.212 | 119.9464
17.8229 | 239.6973 | 13.8563 | 184.0428 | 1.3026 | 223.9924 | 119.8487
17.8258 | 239.6877 | 13.6125 | 184.2834 | 1.3023 | 224.2314 | 119.8439
17.8273 | 239.6827 | 13.3687 | 184.5255 | 1.3022 | 224.4727 | 119.8414
17.8302 | 239.5905 | 13.8563 | 184.0072 | 1.3014 | 223.939 | 119.7953
17.8331 | 239.6636 | 13.6125 | 184.2754 | 1.3016 | 224.2193 | 119.8318
17.8361 | 239.6537 | 13.5516 | 184.333 | 1.3014 | 224.2753 | 119.8269
17.8376 | 239.649 | 13.6735 | 184.2095 | 1.3012 | 224.151 | 119.8245
17.8405 | 239.6394 | 13.6735 | 184.2063 | 1.301 | 224.1462 | 119.8197
17.8434 | 239.6296 | 13.6735 | 184.203 | 1.3007 | 224.1413 | 119.8148
17.8464 | 239.8058 | 13.4906 | 184.4447 | 1.3015 | 224.4123 | 119.9029
17.8478 | 239.801 | 13.3687 | 184.565 | 1.3013 | 224.5318 | 119.9005
17.8508 | 239.7912 | 13.5516 | 184.3788 | 1.3011 | 224.344 | 119.8956
17.8537 | 239.7816 | 13.3687 | 184.5585 | 1.3008 | 224.5221 | 119.8908
17.8567 | 239.7718 | 13.4906 | 184.4333 | 1.3005 | 224.3953 | 119.8859
17.8596 | 239.7622 | 13.3687 | 184.552 | 1.3003 | 224.5124 | 119.8811
17.861 | 239.7574 | 13.5516 | 184.3675 | 1.3001 | 224.3271 | 119.8787
17.864 | 239.7476 | 13.3687 | 184.5472 | 1.2999 | 224.5051 | 119.8738
17.8655 | 239.7428 | 13.4297 | 184.4846 | 1.2997 | 224.4417 | 119.8714
17.8684 | 239.7332 | 13.5516 | 185.3595 | 1.2995 | 225.315 | 119.8666
17.8713 | 239.7236 | 13.6735 | 184.2344 | 1.2992 | 224.1883 | 119.8618
17.8728 | 239.7186 | 13.5516 | 184.3546 | 1.2991 | 224.3077 | 119.8593
17.8757 | 239.5232 | 13.6125 | 184.2286 | 1.2978 | 224.1491 | 119.7616
17.8786 | 239.8026 | 13.3687 | 184.5655 | 1.2991 | 224.5326 | 119.9013
17.8801 | 239.7976 | 13.3078 | 184.6247 | 1.299 | 224.591 | 119.8988
17.883 | 239.788 | 13.3687 | 184.5606 | 1.2987 | 224.5253 | 119.894
17.8845 | 239.7832 | 13.3687 | 185.559 | 1.2986 | 225.5229 | 119.8916
17.8875 | 239.6702 | 13.4297 | 184.4604 | 1.2977 | 224.4054 | 119.8351
17.8904 | 239.6606 | 13.4297 | 184.4572 | 1.2975 | 224.4006 | 119.8303
17.8933 | 239.7542 | 13.6125 | 184.3056 | 1.2978 | 224.2646 | 119.8771
17.8948 | 239.7492 | 13.5516 | 184.3648 | 1.2976 | 224.323 | 119.8746
17.8977 | 239.6364 | 13.4297 | 184.4491 | 1.2968 | 224.3885 | 119.8182
17.9006 | 239.73 | 13.4906 | 185.4194 | 1.2971 | 225.3744 | 119.865
17.9021 | 239.725 | 13.3687 | 184.5396 | 1.297 | 224.4938 | 119.8625
17.9051 | 239.7154 | 13.4906 | 184.4145 | 1.2967 | 224.3671 | 119.8577
17.908 | 239.8708 | 13.4297 | 184.5272 | 1.2974 | 224.5057 | 119.9354
17.9109 | 239.861 | 13.4906 | 184.4631 | 1.2971 | 224.4399 | 119.9305
17.9109 | 239.861 | 13.4297 | 184.524 | 1.2971 | 224.5008 | 119.9305
17.9138 | 239.8514 | 13.4297 | 184.5208 | 1.2968 | 224.496 | 119.9257
17.9183 | 239.8368 | 13.3078 | 184.6378 | 1.2964 | 224.6106 | 119.9184
17.9197 | 239.832 | 13.3687 | 184.5753 | 1.2963 | 224.5473 | 119.916
17.9226 | 239.7399 | 13.2468 | 184.6665 | 1.2956 | 224.6231 | 119.8699
17.9256 | 239.73 | 13.3687 | 184.5413 | 1.2953 | 224.4963 | 119.865
17.9285 | 239.6379 | 13.064 | 184.8153 | 1.2946 | 224.755 | 119.819
17.9315 | 239.7106 | 13.2468 | 184.6567 | 1.2948 | 224.6085 | 119.8553
17.9329 | 239.7058 | 13.2468 | 184.6551 | 1.2946 | 224.6061 | 119.8529
17.9359 | 239.6962 | 13.5516 | 184.3471 | 1.2944 | 224.2965 | 119.8481
17.9388 | 239.7691 | 13.3078 | 184.6152 | 1.2946 | 224.5768 | 119.8846
17.9403 | 239.8672 | 13.3687 | 184.587 | 1.295 | 224.5649 | 119.9336
17.9461 | 239.7449 | 13.3078 | 184.6072 | 1.2939 | 224.5647 | 119.8725
17.9432 | 239.8576 | 13.2468 | 184.7057 | 1.2947 | 224.682 | 119.9288
17.9505 | 239.8334 | 13.3078 | 184.6367 | 1.2941 | 224.6089 | 119.9167
17.952 | 239.7255 | 13.2468 | 184.6617 | 1.2934 | 224.6159 | 119.8627
17.955 | 239.7156 | 13.2468 | 184.6584 | 1.2931 | 224.611 | 119.8578
17.9579 | 239.706 | 12.9421 | 184.9599 | 1.2928 | 224.9109 | 119.853
17.9579 | 239.6236 | 13.2468 | 184.6277 | 1.2924 | 224.565 | 119.8118
17.9623 | 239.6914 | 13.1859 | 184.7112 | 1.2924 | 224.6598 | 119.8457
17.9637 | 239.6866 | 13.3687 | 184.5268 | 1.2923 | 224.4746 | 119.8433
17.9667 | 239.7801 | 13.3687 | 184.558 | 1.2926 | 224.5214 | 119.8901
17.9711 | 239.7655 | 13.2468 | 184.675 | 1.2922 | 224.6359 | 119.8827
17.9725 | 239.8431 | 13.4297 | 184.518 | 1.2925 | 224.4919 | 119.9216
17.974 | 239.7559 | 13.1859 | 184.7327 | 1.292 | 224.692 | 119.8779
17.9799 | 239.8189 | 13.3687 | 184.5709 | 1.2919 | 224.5408 | 119.9095
17.9799 | 239.8189 | 13.3078 | 184.6318 | 1.2919 | 224.6017 | 119.9095
17.9813 | 239.7316 | 13.4906 | 184.4199 | 1.2913 | 224.3752 | 119.8658
17.9858 | 239.717 | 13.064 | 184.8417 | 1.2909 | 224.7945 | 119.8585
17.9887 | 239.6043 | 13.0031 | 184.865 | 1.2901 | 224.7991 | 119.8022
17.9901 | 239.5171 | 13.3078 | 184.5312 | 1.2895 | 224.4507 | 119.7585
17.9931 | 239.5073 | 13.2468 | 184.589 | 1.2892 | 224.5068 | 119.7536
17.9975 | 239.5753 | 13.3078 | 184.5506 | 1.2893 | 224.4799 | 119.7877
17.999 | 239.5703 | 13.4297 | 184.4271 | 1.2891 | 224.3554 | 119.7851
18.0019 | 239.5607 | 13.1859 | 184.6677 | 1.2889 | 224.5944 | 119.7803
18.0048 | 239.6541 | 13.1249 | 184.7598 | 1.2892 | 224.7022 | 119.8271
18.0063 | 239.6491 | 13.3078 | 184.5752 | 1.289 | 224.5167 | 119.8245
18.0092 | 239.6395 | 13.1859 | 184.6939 | 1.2888 | 224.6338 | 119.8197
18.0121 | 239.6299 | 13.2468 | 184.6298 | 1.2885 | 224.5681 | 119.8149
18.0137 | 239.5218 | 12.9421 | 184.8985 | 1.2878 | 224.8188 | 119.7609
18.0166 | 239.6153 | 13.064 | 184.8078 | 1.2881 | 224.7436 | 119.8076
18.0195 | 239.6057 | 13.1249 | 184.7437 | 1.2879 | 224.6779 | 119.8028
18.0224 | 239.5958 | 13.0031 | 184.8622 | 1.2876 | 224.7948 | 119.7979
18.0254 | 239.6686 | 12.8202 | 185.0693 | 1.2878 | 225.0141 | 119.8343
18.0268 | 239.6638 | 13.0031 | 184.8848 | 1.2877 | 224.8288 | 119.8319
18.0298 | 239.757 | 13.3078 | 184.6112 | 1.288 | 224.5707 | 119.8785
18.0327 | 239.7474 | 13.2468 | 184.669 | 1.2877 | 224.6269 | 119.8737
18.0341 | 239.825 | 13.3078 | 184.6339 | 1.288 | 224.6047 | 119.9125
18.0371 | 239.8152 | 13.3078 | 184.6306 | 1.2878 | 224.5998 | 119.9076
18.04 | 239.8056 | 13.3687 | 184.5665 | 1.2875 | 224.5341 | 119.9028
18.0429 | 239.7959 | 13.1249 | 184.8071 | 1.2872 | 224.7731 | 119.898
18.0445 | 239.7909 | 13.2468 | 184.6835 | 1.2871 | 224.6487 | 119.8955
18.0474 | 239.5959 | 13.064 | 184.8013 | 1.2858 | 224.734 | 119.798
18.0503 | 239.5863 | 13.064 | 184.7981 | 1.2856 | 224.7292 | 119.7932
18.0518 | 239.4989 | 13.1859 | 184.6471 | 1.285 | 224.5635 | 119.7494
18.0547 | 239.5717 | 13.2468 | 185.6104 | 1.2852 | 225.539 | 119.7858
18.0562 | 239.5669 | 13.064 | 184.7916 | 1.285 | 224.7194 | 119.7834
18.0591 | 239.557 | 13.2468 | 184.6055 | 1.2848 | 224.5317 | 119.7785
18.062 | 239.6504 | 13.3078 | 184.5757 | 1.2851 | 224.5174 | 119.8252
18.0649 | 239.6408 | 13.4297 | 184.4506 | 1.2848 | 224.3907 | 119.8204
18.0665 | 239.6357 | 13.3078 | 184.5708 | 1.2847 | 224.5101 | 119.8179
18.0694 | 239.5232 | 13.1249 | 184.7162 | 1.2838 | 224.6367 | 119.7616
18.0723 | 239.6165 | 13.064 | 184.8082 | 1.2842 | 224.7443 | 119.8083
18.0738 | 239.6115 | 13.1249 | 184.7456 | 1.284 | 224.6808 | 119.8057
18.0767 | 239.6019 | 13.0031 | 184.8642 | 1.2838 | 224.7978 | 119.8009
18.0796 | 239.4893 | 13.064 | 184.7658 | 1.2829 | 224.6807 | 119.7447
18.0841 | 239.5776 | 13.0031 | 184.8561 | 1.2831 | 224.7857 | 119.7888
18.087 | 239.6504 | 13.1859 | 185.6976 | 1.2833 | 225.6393 | 119.8252
18.0899 | 239.5582 | 12.9421 | 184.9106 | 1.2826 | 224.837 | 119.7791
18.0914 | 239.6357 | 13.1249 | 184.7537 | 1.2829 | 224.693 | 119.8179
18.0943 | 239.7291 | 13.1859 | 184.7238 | 1.2832 | 224.6786 | 119.8645
18.0973 | 239.7192 | 13.2468 | 185.6596 | 1.2829 | 225.6128 | 119.8596
18.1002 | 239.7096 | 13.1859 | 184.7173 | 1.2827 | 224.6689 | 119.8548
18.1031 | 239.7 | 13.1859 | 184.7141 | 1.2824 | 224.6641 | 119.85
18.1061 | 239.5872 | 13.1249 | 184.7375 | 1.2816 | 224.6687 | 119.7936
18.1075 | 239.5824 | 12.5764 | 185.2844 | 1.2815 | 225.2148 | 119.7912
18.1104 | 239.4905 | 13.1249 | 185.7053 | 1.2808 | 225.6203 | 119.7452
18.1134 | 239.4806 | 13.1859 | 184.641 | 1.2805 | 224.5544 | 119.7403
18.1163 | 239.3681 | 13.0031 | 184.7863 | 1.2797 | 224.681 | 119.6841
18.1178 | 239.3633 | 13.2468 | 184.541 | 1.2795 | 224.4349 | 119.6817
18.1207 | 239.3535 | 13.1859 | 185.5986 | 1.2793 | 225.4908 | 119.6767
18.1236 | 239.4468 | 13.3687 | 184.4469 | 1.2796 | 224.3547 | 119.7234
18.1251 | 239.5243 | 13.3687 | 185.4727 | 1.2799 | 225.3934 | 119.7621
18.1281 | 239.5144 | 13.3687 | 184.4694 | 1.2796 | 224.3885 | 119.7572
18.131 | 239.5048 | 13.1859 | 185.649 | 1.2794 | 225.5665 | 119.7524
18.1324 | 239.5 | 13.1249 | 184.7084 | 1.2793 | 224.6251 | 119.75
18.1354 | 239.4902 | 13.3078 | 184.5223 | 1.279 | 224.4373 | 119.7451
18.1383 | 239.3983 | 13.3078 | 184.4916 | 1.2783 | 224.3913 | 119.6991
18.1398 | 239.4758 | 13.1859 | 184.6394 | 1.2786 | 224.552 | 119.7379
18.1427 | 239.4659 | 13.2468 | 184.5752 | 1.2783 | 224.4862 | 119.733
18.1442 | 239.4611 | 13.2468 | 184.5736 | 1.2782 | 224.4837 | 119.7305
18.1471 | 239.5544 | 13.2468 | 184.6047 | 1.2785 | 224.5304 | 119.7772
18.1501 | 239.5445 | 13.1249 | 184.7233 | 1.2783 | 224.6474 | 119.7723
18.153 | 239.5349 | 13.1859 | 184.6591 | 1.278 | 224.5815 | 119.7674
18.1544 | 239.7152 | 13.2468 | 184.6583 | 1.2789 | 224.6108 | 119.8576
18.1574 | 239.7877 | 13.4297 | 185.4995 | 1.2791 | 225.4641 | 119.8938
18.1603 | 239.6958 | 13.3687 | 184.5299 | 1.2784 | 224.4792 | 119.8479
18.1632 | 239.6861 | 13.4297 | 184.4657 | 1.2781 | 224.4134 | 119.8431
18.1648 | 239.6811 | 13.1859 | 184.7078 | 1.278 | 224.6546 | 119.8405
18.1677 | 239.6715 | 13.3078 | 184.5827 | 1.2777 | 224.5279 | 119.8357
18.1706 | 239.559 | 12.9421 | 184.9109 | 1.2769 | 224.8374 | 119.7795
18.1721 | 239.554 | 13.1249 | 184.7264 | 1.2768 | 224.6521 | 119.777
18.175 | 239.5443 | 13.064 | 184.7841 | 1.2765 | 224.7082 | 119.7722
18.1779 | 239.4525 | 13.064 | 184.7535 | 1.2758 | 224.6622 | 119.7262
18.1794 | 239.5297 | 13.1249 | 184.7183 | 1.2761 | 224.6399 | 119.7648
18.1823 | 239.4378 | 12.9421 | 184.8705 | 1.2754 | 224.7768 | 119.7189
18.1852 | 239.5105 | 13.4297 | 184.4071 | 1.2756 | 224.3255 | 119.7552
18.1868 | 239.6082 | 13.064 | 184.8054 | 1.276 | 224.7401 | 119.8041
18.1897 | 239.5986 | 13.1859 | 184.6803 | 1.2758 | 224.6134 | 119.7993
18.1926 | 239.589 | 13.3687 | 184.4943 | 1.2755 | 224.4258 | 119.7945
18.1941 | 239.5839 | 13.2468 | 185.6145 | 1.2754 | 225.5452 | 119.792
18.197 | 239.5743 | 13.3078 | 185.5503 | 1.2751 | 225.4794 | 119.7872
18.1999 | 239.5647 | 13.1859 | 184.669 | 1.2749 | 224.5965 | 119.7824
18.2014 | 239.5597 | 13.064 | 184.7892 | 1.2747 | 224.7158 | 119.7798
18.2044 | 239.6323 | 13.1249 | 184.7525 | 1.2749 | 224.6912 | 119.8161
18.2073 | 239.6227 | 13.064 | 184.8102 | 1.2747 | 224.7473 | 119.8113
18.2088 | 239.6176 | 13.1859 | 184.6866 | 1.2745 | 224.6229 | 119.8088
18.2117 | 239.5257 | 13.3078 | 184.5341 | 1.2738 | 224.4551 | 119.7629
18.2146 | 239.5984 | 13.1859 | 184.6802 | 1.274 | 224.6133 | 119.7992
18.2161 | 239.5933 | 13.1249 | 184.7395 | 1.2739 | 224.6718 | 119.7967
18.2205 | 239.6816 | 13.1859 | 184.708 | 1.2741 | 224.6549 | 119.8408
18.2235 | 239.569 | 12.9421 | 184.9142 | 1.2732 | 224.8424 | 119.7845
18.2264 | 239.6622 | 12.6982 | 185.1892 | 1.2735 | 225.1329 | 119.8311
18.2293 | 239.4676 | 12.8812 | 184.9413 | 1.2723 | 224.8526 | 119.7338
18.2308 | 239.4625 | 12.6982 | 185.1226 | 1.2721 | 225.0331 | 119.7313
18.2337 | 239.4529 | 12.6982 | 185.1194 | 1.2719 | 225.0282 | 119.7264
18.2366 | 239.3405 | 12.8812 | 184.899 | 1.2711 | 224.7891 | 119.6703
18.2396 | 239.3307 | 12.8202 | 184.9567 | 1.2708 | 224.8451 | 119.6653
18.2425 | 239.321 | 12.7592 | 185.0145 | 1.2706 | 224.9013 | 119.6605
18.2439 | 239.3162 | 12.7592 | 185.0129 | 1.2704 | 224.8989 | 119.6581
18.2469 | 239.4091 | 12.6982 | 184.1048 | 1.2707 | 224.0064 | 119.7046
18.2498 | 239.5844 | 12.8812 | 184.9803 | 1.2715 | 224.911 | 119.7922
18.2498 | 239.5844 | 13.1249 | 184.7366 | 1.2715 | 224.6673 | 119.7922
18.2527 | 239.5748 | 12.8812 | 184.9771 | 1.2712 | 224.9062 | 119.7874
18.2572 | 239.4574 | 12.8812 | 184.9379 | 1.2703 | 224.8475 | 119.7287
18.2586 | 239.4526 | 12.8202 | 184.9973 | 1.2702 | 224.9061 | 119.7263
18.263 | 239.4379 | 12.9421 | 184.8705 | 1.2698 | 224.7769 | 119.719
18.2645 | 239.5358 | 12.8812 | 184.9641 | 1.2702 | 224.8867 | 119.7679
18.2674 | 239.5262 | 12.8812 | 184.9609 | 1.2699 | 224.8819 | 119.7631
18.2704 | 239.4136 | 12.8202 | 184.9843 | 1.2691 | 224.8866 | 119.7068
18.2718 | 239.4088 | 12.7592 | 185.0437 | 1.269 | 224.9452 | 119.7044
18.2747 | 239.3992 | 12.7592 | 185.0405 | 1.2687 | 224.9404 | 119.6996
18.2763 | 239.579 | 12.8202 | 185.0395 | 1.2696 | 224.9693 | 119.7895
18.2792 | 239.6721 | 12.8812 | 185.0095 | 1.2699 | 224.9548 | 119.836
18.2821 | 239.6625 | 13.0031 | 184.8844 | 1.2697 | 224.8281 | 119.8312
18.2851 | 239.6526 | 13.064 | 184.8202 | 1.2694 | 224.7623 | 119.8263
18.288 | 239.643 | 12.9421 | 184.9389 | 1.2692 | 224.8794 | 119.8215
18.2909 | 239.5304 | 12.8812 | 184.9623 | 1.2683 | 224.884 | 119.7652
18.2924 | 239.5256 | 13.064 | 184.7779 | 1.2682 | 224.6988 | 119.7628
18.2939 | 239.5208 | 12.9421 | 184.8982 | 1.2681 | 224.8183 | 119.7604
18.2968 | 239.429 | 12.8812 | 184.9285 | 1.2674 | 224.8333 | 119.7145
18.2997 | 239.3164 | 12.9421 | 184.83 | 1.2666 | 224.7161 | 119.6582
18.3026 | 239.3068 | 12.8812 | 184.8877 | 1.2663 | 224.7722 | 119.6534
18.3041 | 239.302 | 12.8202 | 184.9471 | 1.2662 | 224.8308 | 119.651
18.3071 | 239.3948 | 12.6982 | 185.1001 | 1.2665 | 224.9992 | 119.6974
18.31 | 239.4673 | 12.5154 | 185.307 | 1.2667 | 225.2183 | 119.7337
18.3114 | 239.5652 | 12.6373 | 185.2178 | 1.2671 | 225.1453 | 119.7826
18.3144 | 239.5553 | 12.6373 | 185.2145 | 1.2668 | 225.1404 | 119.7777
18.3173 | 239.443 | 12.8812 | 184.9331 | 1.266 | 224.8403 | 119.7215
18.3202 | 239.3513 | 12.7592 | 185.0246 | 1.2653 | 224.9164 | 119.6756
18.3217 | 239.3462 | 12.8202 | 184.9619 | 1.2652 | 224.8529 | 119.6731
18.3232 | 239.3414 | 12.7592 | 185.0213 | 1.2651 | 224.9115 | 119.6707
18.3276 | 239.327 | 12.6982 | 185.0775 | 1.2647 | 224.9653 | 119.6635
18.3291 | 239.3219 | 12.4544 | 185.3196 | 1.2646 | 225.2066 | 119.661
18.332 | 239.3123 | 12.5764 | 185.1944 | 1.2643 | 225.0797 | 119.6561
18.3349 | 239.3027 | 12.8202 | 184.9474 | 1.264 | 224.8311 | 119.6513
18.3379 | 239.3749 | 12.8812 | 184.9104 | 1.2642 | 224.8062 | 119.6874
18.3408 | 239.55 | 12.8202 | 185.0298 | 1.265 | 224.9548 | 119.775
18.3438 | 239.6222 | 13.1249 | 184.7492 | 1.2652 | 224.6862 | 119.8111
18.3467 | 239.7152 | 12.9421 | 184.963 | 1.2655 | 224.9155 | 119.8576
18.3481 | 239.6078 | 13.2468 | 184.6225 | 1.2648 | 224.5571 | 119.8039
18.3511 | 239.4337 | 13.2468 | 184.5644 | 1.2636 | 224.4701 | 119.7169
18.3525 | 239.3263 | 13.1249 | 184.6505 | 1.263 | 224.5382 | 119.6631
18.3569 | 239.2298 | 12.9421 | 184.8012 | 1.2621 | 224.6728 | 119.6149
18.3599 | 239.2199 | 13.0031 | 184.7369 | 1.2619 | 224.6068 | 119.6099
18.3613 | 239.2151 | 12.9421 | 184.7963 | 1.2618 | 224.6654 | 119.6075
18.3642 | 239.2054 | 12.7592 | 184.9759 | 1.2615 | 224.8435 | 119.6027
18.3658 | 239.2004 | 12.7592 | 184.9743 | 1.2614 | 224.841 | 119.6002
18.3687 | 239.2728 | 12.8812 | 184.8764 | 1.2616 | 224.7552 | 119.6364
18.3716 | 239.4479 | 13.0031 | 185.8129 | 1.2623 | 225.7208 | 119.7239
18.3746 | 239.438 | 13.064 | 184.7487 | 1.2621 | 224.655 | 119.719
18.376 | 239.4332 | 13.1859 | 184.6252 | 1.2619 | 224.5307 | 119.7166
18.3789 | 239.3415 | 13.1859 | 184.5946 | 1.2612 | 224.4848 | 119.6707
18.3819 | 239.229 | 13.3078 | 184.4352 | 1.2604 | 224.3067 | 119.6145
18.3833 | 239.2242 | 13.064 | 184.6774 | 1.2603 | 224.5481 | 119.6121
18.3863 | 239.3172 | 13.0031 | 184.7693 | 1.2606 | 224.6555 | 119.6586
18.3877 | 239.3944 | 13.1249 | 184.6732 | 1.2609 | 224.5723 | 119.6972
18.3907 | 239.3025 | 12.8202 | 184.9473 | 1.2602 | 224.831 | 119.6512
18.3936 | 239.3749 | 12.8812 | 184.9104 | 1.2604 | 224.8062 | 119.6874
18.3966 | 239.365 | 12.8202 | 184.9681 | 1.2602 | 224.8623 | 119.6825
18.3995 | 239.54 | 12.8812 | 184.9655 | 1.2609 | 224.8888 | 119.77
18.4009 | 239.6172 | 13.0031 | 185.8693 | 1.2612 | 225.8055 | 119.8086
18.4039 | 239.6073 | 13.064 | 184.8051 | 1.261 | 224.7397 | 119.8037
18.4068 | 239.5156 | 13.0031 | 184.8354 | 1.2603 | 224.7547 | 119.7578
18.4097 | 239.4034 | 13.064 | 185.7371 | 1.2595 | 225.6377 | 119.7017
18.4112 | 239.3164 | 12.8812 | 184.8909 | 1.2589 | 224.777 | 119.6582
18.4142 | 239.1222 | 13.0031 | 184.7043 | 1.2576 | 224.558 | 119.5611
18.4156 | 239.1174 | 12.7592 | 184.9466 | 1.2575 | 224.7995 | 119.5587
18.4186 | 239.1075 | 12.8812 | 184.8213 | 1.2572 | 224.6725 | 119.5537
18.4215 | 239.0979 | 12.7592 | 184.9401 | 1.257 | 224.7897 | 119.5489
18.4229 | 239.1956 | 12.6982 | 185.0337 | 1.2574 | 224.8996 | 119.5978
18.4259 | 239.1857 | 12.5154 | 185.2132 | 1.2572 | 225.0774 | 119.5928
18.4274 | 239.2629 | 12.5154 | 185.2389 | 1.2575 | 225.116 | 119.6314
18.4303 | 239.3353 | 12.7592 | 185.0192 | 1.2577 | 224.9084 | 119.6676
18.4333 | 239.3254 | 12.7592 | 185.0159 | 1.2574 | 224.9035 | 119.6627
18.4347 | 239.4231 | 12.8812 | 184.9265 | 1.2579 | 224.8303 | 119.7115
18.4376 | 239.4134 | 12.8812 | 184.9233 | 1.2576 | 224.8255 | 119.7067
18.4406 | 239.219 | 12.5154 | 185.2243 | 1.2564 | 225.0941 | 119.6095
18.4435 | 239.2094 | 12.8812 | 184.8553 | 1.2561 | 224.7235 | 119.6047
18.445 | 239.2046 | 12.6373 | 185.0976 | 1.256 | 224.965 | 119.6023
18.4479 | 239.1947 | 12.6373 | 185.0943 | 1.2557 | 224.9601 | 119.5974
18.4494 | 239.1899 | 12.7592 | 184.9708 | 1.2556 | 224.8358 | 119.595
18.4523 | 239.2623 | 12.5154 | 185.2387 | 1.2558 | 225.1157 | 119.6311
18.4537 | 239.2574 | 12.6982 | 185.0543 | 1.2557 | 224.9305 | 119.6287
18.4567 | 239.2476 | 12.9421 | 184.8071 | 1.2554 | 224.6817 | 119.6238
18.4596 | 239.3404 | 13.0031 | 184.777 | 1.2557 | 224.6671 | 119.6702
18.4625 | 239.4127 | 12.8812 | 184.923 | 1.2559 | 224.8252 | 119.7064
18.4641 | 239.4077 | 13.1249 | 184.6777 | 1.2558 | 224.5789 | 119.7038
18.467 | 239.3161 | 12.8202 | 184.9518 | 1.2551 | 224.8378 | 119.658
18.4684 | 239.3112 | 12.6373 | 185.1331 | 1.255 | 225.0183 | 119.6556
18.4714 | 239.3014 | 12.8202 | 184.9469 | 1.2547 | 224.8305 | 119.6507
18.4743 | 239.1893 | 12.9421 | 184.7877 | 1.2539 | 224.6525 | 119.5946
18.4772 | 239.1796 | 12.9421 | 185.7844 | 1.2536 | 225.6477 | 119.5898
18.4787 | 239.0926 | 12.7592 | 184.9383 | 1.2531 | 224.7871 | 119.5463
18.4802 | 239.1697 | 12.7592 | 184.964 | 1.2534 | 224.8257 | 119.5849
18.4831 | 239.2625 | 12.8812 | 184.873 | 1.2537 | 224.7501 | 119.6313
18.4845 | 239.2577 | 12.8812 | 184.8714 | 1.2536 | 224.7477 | 119.6289
18.4875 | 239.3298 | 12.8812 | 184.8954 | 1.2538 | 224.7837 | 119.6649
18.4904 | 239.4226 | 12.6373 | 185.1702 | 1.2541 | 225.074 | 119.7113
18.4949 | 239.3054 | 12.6982 | 185.0703 | 1.2531 | 224.9545 | 119.6527
18.4963 | 239.3006 | 13.0031 | 184.7638 | 1.253 | 224.6472 | 119.6503
18.4992 | 239.209 | 13.0031 | 184.7332 | 1.2523 | 224.6014 | 119.6045
18.5022 | 239.1992 | 13.064 | 185.6691 | 1.2521 | 225.5356 | 119.5996
18.5051 | 239.1895 | 12.6982 | 185.0316 | 1.2518 | 224.8966 | 119.5948
18.5066 | 239.2666 | 12.6373 | 185.1182 | 1.2521 | 224.996 | 119.6333
18.5095 | 239.2567 | 12.6982 | 186.054 | 1.2519 | 225.9302 | 119.6284
18.511 | 239.2519 | 12.6982 | 185.0524 | 1.2518 | 224.9278 | 119.626
18.5139 | 239.2423 | 12.6982 | 185.0492 | 1.2515 | 224.9229 | 119.6211
18.5169 | 239.3348 | 13.0031 | 184.7752 | 1.2518 | 224.6643 | 119.6674
18.5183 | 239.5143 | 12.6982 | 185.1399 | 1.2527 | 225.0589 | 119.7571
18.5212 | 239.5046 | 13.064 | 184.7709 | 1.2524 | 224.6883 | 119.7523
18.5242 | 239.5767 | 12.9421 | 184.9168 | 1.2526 | 224.8462 | 119.7883
18.5271 | 239.567 | 13.1859 | 185.6698 | 1.2524 | 225.5976 | 119.7835
18.53 | 239.4754 | 12.8202 | 185.0049 | 1.2517 | 224.9175 | 119.7377
18.5315 | 239.2861 | 12.8202 | 184.9418 | 1.2505 | 224.8228 | 119.643
18.5345 | 239.174 | 13.0031 | 184.7216 | 1.2497 | 224.5839 | 119.587
18.5359 | 239.0873 | 12.9421 | 184.7537 | 1.2492 | 224.6016 | 119.5437
18.5389 | 239.0774 | 13.0031 | 184.6894 | 1.2489 | 224.5356 | 119.5387
18.5403 | 239.1545 | 12.8202 | 184.898 | 1.2492 | 224.7571 | 119.5773
18.5432 | 239.2472 | 12.6982 | 185.0509 | 1.2495 | 224.9254 | 119.6236
18.5462 | 239.2374 | 12.8812 | 184.8646 | 1.2493 | 224.7375 | 119.6187
18.5477 | 239.4168 | 12.7592 | 185.0464 | 1.2502 | 224.9492 | 119.7084
18.5506 | 239.4071 | 12.5154 | 185.287 | 1.2499 | 225.1882 | 119.7036
18.552 | 239.2181 | 12.5764 | 185.163 | 1.2488 | 225.0326 | 119.609
18.555 | 239.2082 | 12.3935 | 185.3426 | 1.2485 | 225.2106 | 119.6041
18.5579 | 239.1985 | 12.5154 | 185.2174 | 1.2483 | 225.0839 | 119.5993
18.5609 | 239.1886 | 12.6982 | 185.0313 | 1.248 | 224.8961 | 119.5943
18.5623 | 239.1838 | 12.9421 | 184.7858 | 1.2479 | 224.6498 | 119.5919
18.5653 | 239.1742 | 12.6982 | 185.0265 | 1.2477 | 224.8889 | 119.5871
18.5682 | 239.3485 | 12.5154 | 185.2674 | 1.2484 | 225.1588 | 119.6742
18.5711 | 239.3388 | 12.6373 | 185.1423 | 1.2482 | 225.0321 | 119.6694
18.574 | 239.3292 | 12.5764 | 185.2 | 1.2479 | 225.0882 | 119.6646
18.5756 | 239.3241 | 12.4544 | 185.3203 | 1.2478 | 225.2077 | 119.6621
18.5785 | 239.3963 | 12.6373 | 185.1615 | 1.248 | 225.0609 | 119.6982
18.5814 | 239.3048 | 12.6982 | 185.0701 | 1.2473 | 224.9542 | 119.6524
18.5844 | 239.3768 | 12.6373 | 185.155 | 1.2475 | 225.0511 | 119.6884
18.5858 | 239.2901 | 12.4544 | 185.309 | 1.2469 | 225.1906 | 119.645
18.5887 | 239.2804 | 12.5154 | 185.2447 | 1.2467 | 225.1248 | 119.6402
18.5917 | 239.2705 | 12.6373 | 185.1195 | 1.2464 | 224.998 | 119.6353
18.5931 | 239.2657 | 12.6373 | 185.1179 | 1.2463 | 224.9955 | 119.6328
18.5961 | 239.0719 | 12.5154 | 185.1752 | 1.2451 | 225.0205 | 119.5359
18.599 | 239.2461 | 12.6373 | 185.1114 | 1.2458 | 224.9858 | 119.6231
18.6005 | 239.2413 | 12.5764 | 185.1707 | 1.2457 | 225.0443 | 119.6207
18.6034 | 239.2317 | 12.6982 | 185.0457 | 1.2454 | 224.9176 | 119.6158
18.6064 | 239.2218 | 12.8202 | 184.9204 | 1.2452 | 224.7907 | 119.6109
18.6078 | 239.2988 | 12.6373 | 185.129 | 1.2455 | 225.0121 | 119.6494
18.6107 | 239.2891 | 12.3935 | 185.3695 | 1.2452 | 225.2511 | 119.6446
18.6137 | 239.2792 | 12.6373 | 185.1224 | 1.245 | 225.0023 | 119.6396
18.6152 | 239.2744 | 12.4544 | 185.3037 | 1.2449 | 225.1828 | 119.6372
18.6181 | 239.1829 | 12.6982 | 185.0294 | 1.2442 | 224.8933 | 119.5915
18.621 | 239.173 | 12.6373 | 185.087 | 1.2439 | 224.9492 | 119.5865
18.624 | 239.2452 | 12.7592 | 184.9892 | 1.2441 | 224.8634 | 119.6226
18.6269 | 239.2355 | 12.6982 | 185.047 | 1.2439 | 224.9196 | 119.6178
18.6284 | 239.2304 | 12.8202 | 184.9233 | 1.2437 | 224.795 | 119.6152
18.6284 | 239.2304 | 12.7592 | 184.9843 | 1.2437 | 224.856 | 119.6152
18.6327 | 239.216 | 12.4544 | 185.2843 | 1.2434 | 225.1536 | 119.608
18.6357 | 239.3083 | 12.6373 | 185.1321 | 1.2437 | 225.0169 | 119.6542
18.6386 | 239.2987 | 12.3935 | 185.3727 | 1.2434 | 225.2558 | 119.6493
18.6415 | 239.3708 | 12.2106 | 185.5797 | 1.2436 | 225.4748 | 119.6854
18.6445 | 239.3609 | 12.5764 | 185.2106 | 1.2434 | 225.104 | 119.6804
18.646 | 239.3561 | 12.3935 | 185.3919 | 1.2432 | 225.2845 | 119.678
18.6489 | 239.2646 | 12.3325 | 185.4224 | 1.2426 | 225.2998 | 119.6323
18.6518 | 239.2547 | 12.0278 | 185.7238 | 1.2423 | 225.5995 | 119.6273
18.6548 | 239.1428 | 12.0278 | 185.6865 | 1.2415 | 225.5436 | 119.5714
18.6577 | 239.0511 | 12.1497 | 185.534 | 1.2408 | 225.3759 | 119.5256
18.6592 | 239.0463 | 12.3325 | 185.3496 | 1.2407 | 225.1907 | 119.5232
18.6621 | 239.1184 | 12.1497 | 185.5564 | 1.2409 | 225.4095 | 119.5592
18.6635 | 239.1136 | 12.2106 | 185.4939 | 1.2408 | 225.3462 | 119.5568
18.6665 | 239.2059 | 12.0887 | 185.6466 | 1.2411 | 225.5143 | 119.603
18.6694 | 239.1963 | 12.3325 | 185.3996 | 1.2408 | 225.2656 | 119.5981
18.6694 | 239.1963 | 12.5764 | 185.1557 | 1.2408 | 225.0217 | 119.5981
18.6739 | 239.1815 | 12.5764 | 185.1508 | 1.2405 | 225.0144 | 119.5908
18.6768 | 239.1719 | 12.6982 | 185.0258 | 1.2402 | 224.8877 | 119.5859
18.6782 | 239.0648 | 12.6373 | 186.051 | 1.2395 | 225.8951 | 119.5324
18.6812 | 239.0549 | 12.6982 | 184.9868 | 1.2393 | 224.8293 | 119.5275
18.6826 | 239.1523 | 12.3935 | 185.3239 | 1.2397 | 225.1826 | 119.5761
18.687 | 239.0356 | 12.6373 | 185.0412 | 1.2388 | 224.8805 | 119.5178
18.6885 | 239.1327 | 12.6982 | 185.0127 | 1.2392 | 224.8682 | 119.5664
18.6914 | 239.1231 | 12.7592 | 184.9485 | 1.239 | 224.8023 | 119.5615
18.6929 | 239.0161 | 12.5764 | 186.0956 | 1.2383 | 225.9316 | 119.508
18.6959 | 239.1901 | 12.6373 | 185.0927 | 1.239 | 224.9577 | 119.595
18.6988 | 239.2826 | 12.4544 | 186.3065 | 1.2393 | 226.1869 | 119.6413
18.7002 | 239.2778 | 12.5154 | 185.2439 | 1.2392 | 225.1235 | 119.6389
18.7032 | 239.2678 | 12.6373 | 185.1186 | 1.239 | 224.9966 | 119.6339
18.7061 | 239.2582 | 12.5154 | 185.2373 | 1.2387 | 225.1137 | 119.6291
18.7076 | 239.1512 | 12.4544 | 185.2627 | 1.2381 | 225.1212 | 119.5756
18.7105 | 239.1413 | 12.6373 | 185.0765 | 1.2378 | 224.9333 | 119.5706
18.712 | 239.1364 | 12.6373 | 185.0748 | 1.2377 | 224.9309 | 119.5682
18.7149 | 239.0451 | 12.3325 | 185.3492 | 1.237 | 225.19 | 119.5225
18.7179 | 239.0352 | 12.3935 | 185.2849 | 1.2368 | 225.1241 | 119.5176
18.7208 | 239.1072 | 12.2106 | 185.4918 | 1.2369 | 225.343 | 119.5536
18.7222 | 239.0207 | 12.5764 | 185.0972 | 1.2364 | 224.9339 | 119.5103
18.7252 | 239.0108 | 12.5764 | 185.0939 | 1.2361 | 224.929 | 119.5054
18.7267 | 239.0876 | 12.5154 | 186.1805 | 1.2365 | 226.0284 | 119.5438
18.7296 | 239.078 | 12.4544 | 185.2383 | 1.2362 | 225.0846 | 119.539
18.7326 | 239.0681 | 12.7592 | 184.9302 | 1.236 | 224.7748 | 119.534
18.7355 | 239.0584 | 12.5154 | 185.1707 | 1.2357 | 225.0138 | 119.5292
18.7369 | 239.0536 | 12.2106 | 186.4739 | 1.2356 | 226.3162 | 119.5268
18.7399 | 239.0437 | 12.5154 | 185.1658 | 1.2353 | 225.0064 | 119.5218
18.7428 | 239.034 | 12.2716 | 185.4064 | 1.2351 | 225.2454 | 119.517
18.7443 | 239.0292 | 12.5154 | 185.161 | 1.235 | 224.9992 | 119.5146
18.7472 | 239.1216 | 12.3325 | 185.3747 | 1.2353 | 225.2283 | 119.5608
18.7501 | 239.1117 | 12.4544 | 185.2495 | 1.235 | 225.1015 | 119.5559
18.7516 | 239.1069 | 12.3935 | 185.3088 | 1.2349 | 225.1599 | 119.5534
18.7545 | 239.1789 | 12.4544 | 186.2719 | 1.2351 | 226.1351 | 119.5895
18.7575 | 239.2711 | 12.4544 | 186.3026 | 1.2354 | 226.1811 | 119.6355
18.7589 | 239.2663 | 12.3325 | 185.4229 | 1.2353 | 225.3006 | 119.6331
18.7618 | 239.2566 | 12.4544 | 185.2978 | 1.235 | 225.1739 | 119.6283
18.7648 | 239.1446 | 12.4544 | 185.2605 | 1.2342 | 225.1179 | 119.5723
18.7677 | 239.1349 | 12.2716 | 185.44 | 1.234 | 225.2959 | 119.5675
18.7707 | 239.0433 | 12.1497 | 185.5314 | 1.2333 | 225.372 | 119.5217
18.7736 | 239.0337 | 12.2716 | 185.4063 | 1.2331 | 225.2452 | 119.5168
18.7751 | 238.9267 | 12.1497 | 186.4925 | 1.2324 | 226.3137 | 119.4634
18.778 | 238.9168 | 12.2106 | 186.4283 | 1.2322 | 226.2478 | 119.4584
18.7795 | 239.0141 | 12.2716 | 185.3998 | 1.2326 | 225.2354 | 119.507
18.7824 | 239.0044 | 12.2716 | 185.3965 | 1.2323 | 225.2306 | 119.5022
18.7854 | 238.9945 | 12.2716 | 185.3932 | 1.2321 | 225.2257 | 119.4973
18.7883 | 239.0665 | 12.3935 | 185.2953 | 1.2323 | 225.1397 | 119.5332
18.7897 | 239.0616 | 12.4544 | 185.2328 | 1.2322 | 225.0764 | 119.5308
18.7927 | 239.0517 | 12.3935 | 185.2904 | 1.2319 | 225.1324 | 119.5259
18.7942 | 238.9653 | 12.1497 | 185.5054 | 1.2314 | 225.3329 | 119.4826
18.7971 | 239.0372 | 12.3935 | 185.2856 | 1.2316 | 225.1251 | 119.5186
18.8 | 238.9457 | 12.3325 | 185.3161 | 1.2309 | 225.1403 | 119.4728
18.8015 | 238.9408 | 12.5154 | 185.1315 | 1.2308 | 224.955 | 119.4704
18.8044 | 238.9312 | 12.3935 | 185.2502 | 1.2305 | 225.0721 | 119.4656
18.8074 | 238.9213 | 12.5154 | 185.125 | 1.2303 | 224.9452 | 119.4606
18.8088 | 238.9981 | 12.5154 | 185.1506 | 1.2306 | 224.9836 | 119.499
18.8117 | 238.9884 | 12.6982 | 184.9646 | 1.2303 | 224.796 | 119.4942
18.8132 | 239.0856 | 12.5154 | 185.1798 | 1.2308 | 225.0274 | 119.5428
18.8176 | 239.1525 | 12.5154 | 185.2021 | 1.2308 | 225.0608 | 119.5762
18.8191 | 239.2292 | 12.2716 | 186.4715 | 1.2311 | 226.343 | 119.6146
18.822 | 239.2196 | 12.0887 | 185.6512 | 1.2309 | 225.5211 | 119.6098
18.825 | 239.128 | 12.2716 | 186.4377 | 1.2302 | 226.2924 | 119.564
18.8279 | 239.1183 | 12.3935 | 185.3126 | 1.23 | 225.1657 | 119.5592
18.8293 | 239.1135 | 12.2716 | 185.4329 | 1.2299 | 225.2852 | 119.5568
18.8323 | 239.022 | 12.5764 | 185.0976 | 1.2292 | 224.9346 | 119.511
18.8352 | 238.9103 | 12.3325 | 185.3043 | 1.2284 | 225.1227 | 119.4552
18.8367 | 238.9055 | 12.2716 | 185.3636 | 1.2283 | 225.1811 | 119.4527
18.8396 | 238.8956 | 12.2106 | 186.4213 | 1.228 | 226.2372 | 119.4478
18.8411 | 238.9927 | 12.2106 | 185.4536 | 1.2284 | 225.2858 | 119.4964
18.844 | 238.983 | 12.2106 | 185.4504 | 1.2282 | 225.2809 | 119.4915
18.847 | 239.0547 | 12.2106 | 185.4743 | 1.2284 | 225.3168 | 119.5274
18.8484 | 238.9683 | 12.2106 | 185.4455 | 1.2278 | 225.2735 | 119.4841
18.8513 | 239.0402 | 12.2106 | 185.4695 | 1.228 | 225.3095 | 119.5201
18.8543 | 239.0303 | 11.784 | 185.8928 | 1.2278 | 225.7311 | 119.5151
18.8558 | 238.9439 | 11.845 | 185.803 | 1.2272 | 225.6269 | 119.4719
18.8587 | 239.0158 | 12.0278 | 185.6441 | 1.2274 | 225.4801 | 119.5079
18.8602 | 239.0107 | 12.0278 | 185.6424 | 1.2273 | 225.4775 | 119.5053
18.8631 | 239.001 | 12.1497 | 185.5173 | 1.2271 | 225.3508 | 119.5005
18.866 | 238.9913 | 12.6373 | 185.0265 | 1.2268 | 224.8584 | 119.4957
18.8675 | 239.0678 | 12.0278 | 185.6615 | 1.2271 | 225.5061 | 119.5339
18.8704 | 239.0581 | 12.4544 | 185.2316 | 1.2269 | 225.0747 | 119.5291
18.8733 | 239.1504 | 12.6373 | 185.0795 | 1.2272 | 224.9379 | 119.5752
18.8763 | 239.2221 | 12.4544 | 185.2863 | 1.2274 | 225.1566 | 119.611
18.8792 | 239.1308 | 12.3935 | 185.3168 | 1.2267 | 225.1719 | 119.5654
18.8807 | 239.126 | 12.1497 | 185.559 | 1.2266 | 225.4133 | 119.563
18.8837 | 239.116 | 12.5764 | 185.1289 | 1.2263 | 224.9816 | 119.558
18.8851 | 239.0093 | 12.4544 | 185.2154 | 1.2257 | 225.0502 | 119.5046
18.888 | 238.9996 | 12.4544 | 185.2121 | 1.2254 | 225.0454 | 119.4998
18.891 | 238.9897 | 12.3935 | 185.2697 | 1.2252 | 225.1013 | 119.4948
18.8924 | 238.9033 | 12.3935 | 185.2409 | 1.2246 | 225.0581 | 119.4516
18.8954 | 238.8121 | 12.5154 | 185.0886 | 1.224 | 224.8906 | 119.406
18.8983 | 238.8837 | 12.3325 | 185.2954 | 1.2241 | 225.1093 | 119.4418
18.8998 | 238.8788 | 12.2106 | 185.4157 | 1.224 | 225.2288 | 119.4394
18.9041 | 238.9459 | 12.1497 | 185.4989 | 1.2241 | 225.3232 | 119.4729
18.9071 | 238.9359 | 12.3935 | 185.2518 | 1.2239 | 225.0745 | 119.468
18.9086 | 239.033 | 12.2106 | 185.4671 | 1.2243 | 225.3059 | 119.5165
18.9115 | 238.9214 | 12.3325 | 185.308 | 1.2235 | 225.1282 | 119.4607
18.9145 | 238.9115 | 12.2716 | 185.3656 | 1.2232 | 225.1841 | 119.4557
18.9159 | 238.9067 | 12.2716 | 185.364 | 1.2231 | 225.1817 | 119.4533
18.9188 | 238.897 | 12.1497 | 185.4826 | 1.2229 | 225.2988 | 119.4485
18.9203 | 238.8104 | 12.0278 | 185.5757 | 1.2223 | 225.3774 | 119.4052
18.9233 | 238.8822 | 11.845 | 185.7824 | 1.2225 | 225.5961 | 119.4411
18.9247 | 238.7959 | 11.845 | 185.7536 | 1.222 | 225.5529 | 119.3979
18.9277 | 238.8675 | 12.0278 | 185.5947 | 1.2222 | 225.4059 | 119.4337
18.9306 | 238.8578 | 12.0278 | 185.5915 | 1.2219 | 225.4011 | 119.4289
18.932 | 238.9548 | 11.9669 | 185.6847 | 1.2223 | 225.5105 | 119.4774
18.935 | 238.9449 | 12.2106 | 185.4377 | 1.2221 | 225.2618 | 119.4724
18.9379 | 239.0167 | 12.0887 | 185.5835 | 1.2223 | 225.4197 | 119.5084
18.9408 | 239.1089 | 12.0887 | 185.6143 | 1.2226 | 225.4657 | 119.5544
18.9424 | 239.0019 | 12.3935 | 185.2738 | 1.2219 | 225.1075 | 119.501
18.9453 | 238.9108 | 12.2716 | 185.3653 | 1.2213 | 225.1838 | 119.4554
18.9482 | 238.7992 | 12.0278 | 185.5719 | 1.2205 | 225.3718 | 119.3996
18.9497 | 238.7126 | 11.845 | 185.7259 | 1.2199 | 225.5113 | 119.3563
18.9526 | 238.703 | 11.9059 | 185.6618 | 1.2197 | 225.4456 | 119.3515
18.9555 | 238.6933 | 11.9669 | 185.5975 | 1.2194 | 225.3797 | 119.3466
18.957 | 238.6885 | 12.1497 | 185.4131 | 1.2193 | 225.1945 | 119.3442
18.9599 | 238.76 | 12.2106 | 185.3761 | 1.2195 | 225.1694 | 119.38
18.9628 | 238.8522 | 12.2716 | 185.3458 | 1.2198 | 225.1545 | 119.4261
18.9658 | 238.9237 | 12.0278 | 185.6134 | 1.22 | 225.4341 | 119.4619
18.9673 | 239.0207 | 12.1497 | 185.5239 | 1.2204 | 225.3607 | 119.5104
18.9702 | 238.9092 | 12.4544 | 185.182 | 1.2196 | 225.0002 | 119.4546
18.9732 | 238.8993 | 12.1497 | 185.4834 | 1.2194 | 225.2999 | 119.4496
18.9761 | 238.8896 | 12.3935 | 185.2364 | 1.2192 | 225.0513 | 119.4448
18.9775 | 238.8033 | 12.4544 | 185.1467 | 1.2186 | 224.9472 | 119.4016
18.9805 | 238.8748 | 12.6373 | 184.9876 | 1.2188 | 224.8001 | 119.4374
18.9819 | 238.7885 | 12.5154 | 186.0808 | 1.2183 | 225.8789 | 119.3943
18.9849 | 238.7788 | 12.6373 | 184.9556 | 1.218 | 224.7521 | 119.3894
18.9878 | 238.7689 | 12.5764 | 185.0132 | 1.2178 | 224.808 | 119.3844
18.9907 | 238.9425 | 12.5764 | 185.0711 | 1.2185 | 224.8948 | 119.4712
18.9922 | 239.0191 | 12.6373 | 186.0357 | 1.2188 | 225.8722 | 119.5095
18.9952 | 239.0091 | 12.5154 | 186.1543 | 1.2186 | 225.9892 | 119.5046
18.9981 | 239.1012 | 12.4544 | 186.246 | 1.2189 | 226.0962 | 119.5506
19.001 | 238.9897 | 12.5154 | 185.1478 | 1.2181 | 224.9795 | 119.4949
19.004 | 238.9798 | 12.4544 | 185.2055 | 1.2178 | 225.0355 | 119.4899
19.0069 | 238.9701 | 12.3325 | 185.3242 | 1.2176 | 225.1526 | 119.4851
19.0083 | 238.8838 | 12.1497 | 185.4782 | 1.2171 | 225.2922 | 119.4419
19.0113 | 238.7721 | 12.1497 | 185.441 | 1.2163 | 225.2364 | 119.3861
19.0127 | 238.6859 | 12.0887 | 185.4733 | 1.2157 | 225.2542 | 119.3429
19.0157 | 238.6762 | 12.3325 | 185.2262 | 1.2155 | 225.0056 | 119.3381
19.0186 | 238.5645 | 12.2716 | 185.2499 | 1.2147 | 225.0106 | 119.2822
19.0201 | 238.6614 | 12.2716 | 186.2822 | 1.2151 | 226.0591 | 119.3307
19.023 | 238.7331 | 12.3935 | 185.1842 | 1.2153 | 224.9731 | 119.3666
19.0245 | 238.7281 | 12.3935 | 185.1825 | 1.2152 | 224.9705 | 119.364
19.0274 | 238.9015 | 12.5154 | 185.1184 | 1.2159 | 224.9354 | 119.4508
19.0303 | 238.8918 | 12.3935 | 185.2371 | 1.2157 | 225.0524 | 119.4459
19.0318 | 238.8056 | 12.5154 | 185.0865 | 1.2152 | 224.8874 | 119.4028
19.0348 | 238.7957 | 12.3935 | 185.2051 | 1.2149 | 225.0043 | 119.3978
19.0377 | 238.786 | 12.2716 | 185.3237 | 1.2147 | 225.1214 | 119.393
19.0391 | 238.6794 | 12.2106 | 185.3492 | 1.214 | 225.1291 | 119.3397
19.0436 | 238.7663 | 12.2716 | 186.3172 | 1.2142 | 226.1116 | 119.3832
19.045 | 238.7615 | 12.3325 | 185.2547 | 1.2141 | 225.0483 | 119.3808
19.048 | 238.7516 | 12.1497 | 185.4342 | 1.2138 | 225.2261 | 119.3758
19.0494 | 238.8281 | 12.2716 | 186.3378 | 1.2141 | 226.1425 | 119.4141
19.0523 | 238.8184 | 12.3935 | 185.2126 | 1.2139 | 225.0157 | 119.4092
19.0538 | 238.9153 | 12.5764 | 185.062 | 1.2143 | 224.8813 | 119.4577
19.0568 | 238.9867 | 12.5154 | 185.1468 | 1.2145 | 224.978 | 119.4934
19.0597 | 238.977 | 12.3935 | 185.2655 | 1.2143 | 225.095 | 119.4885
19.0611 | 238.8908 | 12.5764 | 185.0539 | 1.2137 | 224.869 | 119.4454
19.0641 | 238.8809 | 12.4544 | 185.1726 | 1.2135 | 224.986 | 119.4404
19.0656 | 238.7743 | 12.3935 | 185.1979 | 1.2128 | 224.9937 | 119.3872
19.0685 | 238.7646 | 12.4544 | 186.1338 | 1.2126 | 225.9279 | 119.3823
19.0714 | 238.7547 | 12.2716 | 185.3133 | 1.2124 | 225.1057 | 119.3773
19.0729 | 238.6685 | 12.3325 | 186.2237 | 1.2118 | 226.0017 | 119.3342
19.0758 | 238.6588 | 12.5764 | 185.9765 | 1.2116 | 225.753 | 119.3294
19.0773 | 238.8368 | 12.5764 | 185.0359 | 1.2124 | 224.842 | 119.4184
19.0802 | 238.8271 | 12.4544 | 185.1546 | 1.2122 | 224.9591 | 119.4135
19.0817 | 238.8222 | 12.3935 | 185.2139 | 1.2121 | 225.0176 | 119.4111
19.0847 | 238.8936 | 12.2106 | 186.4206 | 1.2122 | 226.2362 | 119.4468
19.0861 | 238.8888 | 12.1497 | 185.4799 | 1.2121 | 225.2947 | 119.4444
19.089 | 238.7977 | 12.2106 | 185.3886 | 1.2115 | 225.1883 | 119.3989
19.0905 | 238.7929 | 12.0887 | 185.5089 | 1.2113 | 225.3077 | 119.3964
19.0935 | 238.7829 | 12.3325 | 185.2618 | 1.2111 | 225.059 | 119.3915
19.0964 | 238.6716 | 12.5154 | 185.0418 | 1.2103 | 224.8204 | 119.3358
19.0978 | 238.6667 | 12.2716 | 185.284 | 1.2102 | 225.0618 | 119.3334
19.1008 | 238.6568 | 12.3935 | 185.1588 | 1.21 | 224.9349 | 119.3284
19.1037 | 238.6471 | 12.0887 | 185.4603 | 1.2097 | 225.2348 | 119.3235
19.1052 | 238.7439 | 12.2106 | 185.3707 | 1.2102 | 225.1614 | 119.372
19.1081 | 238.734 | 12.3325 | 185.2455 | 1.2099 | 225.0345 | 119.367
19.111 | 238.9073 | 12.1497 | 185.4861 | 1.2106 | 225.3039 | 119.4536
19.1139 | 238.8976 | 12.1497 | 185.4828 | 1.2104 | 225.2991 | 119.4488
19.1155 | 238.8925 | 12.0887 | 185.5421 | 1.2103 | 225.3575 | 119.4462
19.1184 | 238.8828 | 12.1497 | 185.4779 | 1.2101 | 225.2917 | 119.4414
19.1213 | 238.7714 | 11.9669 | 185.6236 | 1.2093 | 225.4188 | 119.3857
19.1228 | 238.7663 | 11.9059 | 185.6829 | 1.2092 | 225.4773 | 119.3832
19.1257 | 238.6753 | 11.784 | 186.7744 | 1.2085 | 226.5537 | 119.3377
19.1286 | 238.6656 | 12.0887 | 185.4665 | 1.2083 | 225.2441 | 119.3328
19.1301 | 238.5589 | 11.845 | 186.6746 | 1.2076 | 226.4344 | 119.2794
19.1331 | 238.5492 | 12.0278 | 185.4886 | 1.2074 | 225.2468 | 119.2746
19.136 | 238.6411 | 12.0278 | 185.5192 | 1.2077 | 225.2928 | 119.3206
19.1375 | 238.636 | 12.1497 | 185.3956 | 1.2076 | 225.1683 | 119.318
19.1404 | 238.6263 | 12.2716 | 185.2705 | 1.2073 | 225.0416 | 119.3132
19.1433 | 238.7996 | 12.0278 | 185.5721 | 1.208 | 225.372 | 119.3998
19.1448 | 238.7945 | 11.9669 | 185.6313 | 1.2079 | 225.4303 | 119.3972
19.1477 | 238.7848 | 12.0278 | 185.5671 | 1.2077 | 225.3646 | 119.3924
19.1506 | 238.6734 | 11.845 | 185.7128 | 1.2069 | 225.4917 | 119.3367
19.1522 | 238.6684 | 11.845 | 185.7111 | 1.2068 | 225.4892 | 119.3342
19.1551 | 238.6587 | 11.6621 | 185.8908 | 1.2066 | 225.6672 | 119.3293
19.1565 | 238.6538 | 11.5402 | 186.0111 | 1.2064 | 225.7867 | 119.3269
19.1595 | 238.5626 | 11.7231 | 185.7978 | 1.2058 | 225.5582 | 119.2813
19.1609 | 238.639 | 11.9059 | 185.6404 | 1.2061 | 225.4136 | 119.3195
19.1639 | 238.7309 | 11.784 | 185.793 | 1.2064 | 225.5815 | 119.3655
19.1668 | 238.721 | 11.784 | 185.7897 | 1.2061 | 225.5765 | 119.3605
19.1697 | 238.7925 | 11.784 | 185.8135 | 1.2063 | 225.6123 | 119.3963
19.1726 | 238.8844 | 11.6621 | 185.966 | 1.2066 | 225.7801 | 119.4422
19.1756 | 238.7729 | 11.9059 | 185.6851 | 1.2059 | 225.4805 | 119.3864
19.1785 | 238.7632 | 11.845 | 185.7427 | 1.2056 | 225.5366 | 119.3816
19.1814 | 238.7535 | 11.784 | 185.8005 | 1.2054 | 225.5927 | 119.3767
19.183 | 238.7484 | 11.9669 | 185.6159 | 1.2053 | 225.4073 | 119.3742
19.1859 | 238.6574 | 11.9059 | 185.6466 | 1.2046 | 225.4228 | 119.3287
19.1888 | 238.5461 | 11.9669 | 185.5485 | 1.2039 | 225.3062 | 119.2731
19.1917 | 238.455 | 11.9059 | 185.5791 | 1.2032 | 225.3216 | 119.2275
19.1932 | 238.4501 | 11.845 | 185.6384 | 1.2031 | 225.3801 | 119.2251
19.1961 | 238.6232 | 11.784 | 185.7571 | 1.2038 | 225.5276 | 119.3116
19.1991 | 238.6133 | 12.0278 | 185.51 | 1.2036 | 225.2788 | 119.3066
19.2005 | 238.6084 | 11.9059 | 185.6302 | 1.2034 | 225.3983 | 119.3042
19.2034 | 238.6799 | 11.784 | 185.776 | 1.2036 | 225.556 | 119.34
19.205 | 238.6748 | 11.784 | 185.7743 | 1.2035 | 225.5534 | 119.3374
19.2093 | 238.6603 | 11.9059 | 185.6475 | 1.2032 | 225.4242 | 119.3301
19.2108 | 238.6554 | 11.5402 | 186.0116 | 1.203 | 225.7875 | 119.3277
19.2138 | 238.6455 | 11.6621 | 185.8864 | 1.2028 | 225.6606 | 119.3227
19.2167 | 238.6358 | 11.784 | 185.7613 | 1.2026 | 225.5339 | 119.3179
19.2181 | 238.6309 | 11.7231 | 185.8205 | 1.2025 | 225.5924 | 119.3155
19.2211 | 238.5397 | 11.9059 | 185.6073 | 1.2018 | 225.364 | 119.2699
19.224 | 238.6113 | 11.784 | 185.7531 | 1.202 | 225.5216 | 119.3056
19.2255 | 238.7079 | 11.845 | 185.7243 | 1.2024 | 225.509 | 119.354
19.2284 | 238.698 | 12.0278 | 185.5382 | 1.2022 | 225.3212 | 119.349
19.2313 | 238.7695 | 11.784 | 185.8058 | 1.2024 | 225.6007 | 119.3847
19.2328 | 238.7646 | 12.0887 | 185.4995 | 1.2022 | 225.2936 | 119.3823
19.2358 | 238.7546 | 11.784 | 185.8009 | 1.202 | 225.5933 | 119.3773
19.2387 | 238.7449 | 11.7231 | 185.8585 | 1.2018 | 225.6494 | 119.3725
19.2417 | 238.735 | 11.6621 | 185.9162 | 1.2015 | 225.7054 | 119.3675
19.2431 | 238.6489 | 11.9059 | 185.6437 | 1.201 | 225.4186 | 119.3245
19.246 | 238.6392 | 11.845 | 185.7014 | 1.2008 | 225.4746 | 119.3196
19.249 | 238.5278 | 11.6621 | 185.8472 | 1.2 | 225.6018 | 119.2639
19.2504 | 238.4417 | 11.6011 | 185.8795 | 1.1995 | 225.6198 | 119.2209
19.2534 | 238.5132 | 11.6011 | 185.9033 | 1.1996 | 225.6555 | 119.2566
19.2548 | 238.6098 | 11.4792 | 186.0574 | 1.2001 | 225.8257 | 119.3049
19.2578 | 238.5999 | 11.6011 | 185.9322 | 1.1998 | 225.6988 | 119.2999
19.2607 | 238.5902 | 11.7231 | 185.807 | 1.1996 | 225.572 | 119.2951
19.2621 | 238.6665 | 11.6621 | 185.8934 | 1.1999 | 225.6712 | 119.3333
19.2651 | 238.5754 | 11.5402 | 185.9849 | 1.1992 | 225.7475 | 119.2877
19.268 | 238.5657 | 11.9059 | 185.616 | 1.199 | 225.3769 | 119.2828
19.2695 | 238.5608 | 11.6621 | 186.8582 | 1.1989 | 226.6183 | 119.2804
19.2725 | 238.5509 | 11.6011 | 185.9159 | 1.1987 | 225.6743 | 119.2754
19.2754 | 238.5412 | 11.6621 | 185.8516 | 1.1984 | 225.6085 | 119.2706
19.2768 | 238.5363 | 11.784 | 185.7281 | 1.1983 | 225.4841 | 119.2681
19.2783 | 238.5314 | 11.9669 | 185.5436 | 1.1982 | 225.2988 | 119.2657
19.2812 | 238.5215 | 11.784 | 186.7232 | 1.198 | 226.4767 | 119.2607
19.2842 | 238.5929 | 11.6621 | 185.8689 | 1.1981 | 225.6344 | 119.2965
19.2856 | 238.5881 | 12.0278 | 185.5016 | 1.198 | 225.2662 | 119.294
19.2886 | 238.7607 | 12.0278 | 186.5591 | 1.1987 | 226.3525 | 119.3803
19.2915 | 238.751 | 11.9059 | 185.6778 | 1.1985 | 225.4696 | 119.3755
19.2929 | 238.5636 | 12.2106 | 185.3106 | 1.1974 | 225.0712 | 119.2818
19.2959 | 238.7362 | 11.9059 | 185.6728 | 1.1982 | 225.4622 | 119.3681
19.2988 | 238.5439 | 12.0278 | 185.4868 | 1.197 | 225.2441 | 119.2719
19.3003 | 238.7216 | 11.9059 | 185.668 | 1.1978 | 225.4549 | 119.3608
19.3033 | 238.5291 | 11.9059 | 186.6038 | 1.1966 | 226.3586 | 119.2645
19.3062 | 238.5194 | 11.9669 | 185.5396 | 1.1964 | 225.2928 | 119.2597
19.3091 | 238.4283 | 11.9669 | 185.5092 | 1.1957 | 225.2472 | 119.2141
19.3106 | 238.4234 | 12.0278 | 185.4467 | 1.1956 | 225.1839 | 119.2117
19.315 | 238.4089 | 12.0278 | 186.4418 | 1.1953 | 226.1766 | 119.2044
19.3164 | 238.4851 | 11.7231 | 185.7719 | 1.1956 | 225.5195 | 119.2426
19.3194 | 238.4752 | 11.845 | 185.6467 | 1.1954 | 225.3926 | 119.2376
19.3223 | 238.648 | 11.784 | 185.7653 | 1.1961 | 225.54 | 119.324
19.3237 | 238.4606 | 11.7231 | 185.7638 | 1.195 | 225.5072 | 119.2303
19.3267 | 238.6331 | 11.9669 | 185.5775 | 1.1957 | 225.3497 | 119.3166
19.3296 | 238.4409 | 11.845 | 186.6353 | 1.1945 | 226.3755 | 119.2205
19.3311 | 238.4361 | 11.7231 | 185.7556 | 1.1944 | 225.4949 | 119.218
19.3341 | 238.6086 | 11.4183 | 186.1179 | 1.1951 | 225.886 | 119.3043
19.337 | 238.5989 | 11.6621 | 185.8709 | 1.1949 | 225.6373 | 119.2994
19.3384 | 238.594 | 11.845 | 185.6863 | 1.1948 | 225.452 | 119.297
19.3414 | 238.5841 | 11.845 | 185.683 | 1.1946 | 225.447 | 119.292
19.3428 | 238.5792 | 11.9059 | 186.6205 | 1.1944 | 226.3837 | 119.2896
19.3458 | 238.5695 | 11.5402 | 185.983 | 1.1942 | 225.7445 | 119.2847
19.3487 | 238.6609 | 11.6621 | 185.8915 | 1.1945 | 225.6683 | 119.3304
19.3516 | 238.7322 | 11.6621 | 185.9153 | 1.1947 | 225.704 | 119.3661
19.3531 | 238.7274 | 11.845 | 185.7308 | 1.1946 | 225.5187 | 119.3637
19.3561 | 238.7174 | 11.6621 | 185.9104 | 1.1943 | 225.6966 | 119.3587
19.3575 | 238.7125 | 11.784 | 185.7868 | 1.1942 | 225.5723 | 119.3563
19.3604 | 238.7028 | 11.9059 | 185.6617 | 1.194 | 225.4455 | 119.3514
19.3634 | 238.6118 | 11.845 | 185.6923 | 1.1933 | 225.4609 | 119.3059
19.3649 | 238.6069 | 11.5402 | 185.9954 | 1.1932 | 225.7633 | 119.3035
19.3678 | 238.4958 | 11.7231 | 185.7755 | 1.1925 | 225.5248 | 119.2479
19.3707 | 238.4859 | 11.7231 | 185.7722 | 1.1922 | 225.5198 | 119.2429
19.3722 | 238.5824 | 12.0278 | 185.4997 | 1.1926 | 225.2634 | 119.2912
19.3751 | 238.5726 | 11.784 | 185.7402 | 1.1924 | 225.5023 | 119.2863
19.3781 | 238.5627 | 11.845 | 185.6759 | 1.1922 | 225.4363 | 119.2813
19.381 | 238.634 | 11.784 | 185.7607 | 1.1924 | 225.533 | 119.317
19.3824 | 238.6291 | 11.845 | 186.698 | 1.1923 | 226.4696 | 119.3146
19.3854 | 238.6192 | 11.845 | 185.6947 | 1.192 | 225.4646 | 119.3096
19.3883 | 238.6094 | 12.0887 | 185.4478 | 1.1918 | 225.216 | 119.3047
19.3898 | 238.6046 | 11.784 | 185.7509 | 1.1917 | 225.5183 | 119.3023
19.3913 | 238.5995 | 11.9669 | 185.5663 | 1.1916 | 225.3328 | 119.2997
19.3942 | 238.5897 | 11.9669 | 186.563 | 1.1913 | 226.328 | 119.2949
19.3971 | 238.499 | 11.9059 | 185.5938 | 1.1907 | 225.3436 | 119.2495
19.3986 | 238.5752 | 11.9059 | 185.6192 | 1.191 | 225.3817 | 119.2876
19.4015 | 238.5652 | 12.1497 | 185.372 | 1.1908 | 225.1329 | 119.2826
19.4045 | 238.5555 | 11.9669 | 185.5516 | 1.1905 | 225.3108 | 119.2777
19.4059 | 238.6316 | 12.0278 | 185.5161 | 1.1908 | 225.288 | 119.3158
19.4089 | 238.6217 | 12.0887 | 185.4519 | 1.1906 | 225.2221 | 119.3108
19.4103 | 238.6168 | 11.9669 | 185.572 | 1.1905 | 225.3415 | 119.3084
19.4132 | 238.6071 | 11.7231 | 185.8126 | 1.1903 | 225.5804 | 119.3035
19.4148 | 238.602 | 11.7231 | 185.8109 | 1.1901 | 225.5779 | 119.301
19.4177 | 238.6935 | 11.784 | 185.7805 | 1.1904 | 225.5627 | 119.3467
19.4206 | 238.5825 | 11.845 | 186.6825 | 1.1897 | 226.4462 | 119.2912
19.4236 | 238.5725 | 11.9059 | 185.6183 | 1.1894 | 225.3804 | 119.2863
19.425 | 238.4867 | 11.845 | 185.6506 | 1.1889 | 225.3983 | 119.2433
19.4265 | 238.4818 | 11.9059 | 185.588 | 1.1888 | 225.335 | 119.2409
19.4309 | 238.548 | 11.845 | 185.671 | 1.1889 | 225.429 | 119.274
19.4309 | 238.467 | 11.784 | 186.705 | 1.1885 | 226.4495 | 119.2335
19.4353 | 238.5334 | 11.9059 | 185.6052 | 1.1885 | 225.3608 | 119.2667
19.4368 | 238.6295 | 12.0278 | 185.5154 | 1.1889 | 225.287 | 119.3148
19.4397 | 238.6198 | 12.0278 | 185.5121 | 1.1887 | 225.2821 | 119.3099
19.4441 | 238.5037 | 11.784 | 185.7172 | 1.1878 | 225.4678 | 119.2518
19.4441 | 238.5037 | 12.0278 | 185.4734 | 1.1878 | 225.224 | 119.2518
19.447 | 238.494 | 11.9059 | 185.5921 | 1.1876 | 225.3411 | 119.247
19.4485 | 238.4891 | 11.7231 | 185.7733 | 1.1875 | 225.5215 | 119.2446
19.4529 | 238.4743 | 11.5402 | 185.9512 | 1.1871 | 225.6969 | 119.2371
19.4544 | 238.4694 | 11.6621 | 185.8277 | 1.187 | 225.5726 | 119.2347
19.4588 | 238.5558 | 11.5402 | 185.9784 | 1.1872 | 225.7377 | 119.2779
19.4602 | 238.6319 | 11.2964 | 186.2476 | 1.1875 | 226.0195 | 119.3159
19.4632 | 238.6222 | 11.4183 | 186.1224 | 1.1873 | 225.8928 | 119.3111
19.4646 | 238.7185 | 11.784 | 185.7888 | 1.1877 | 225.5752 | 119.3592
19.4676 | 238.7085 | 11.4792 | 186.0903 | 1.1875 | 225.8751 | 119.3543
19.4705 | 238.6988 | 11.6011 | 185.9652 | 1.1872 | 225.7483 | 119.3494
19.4734 | 238.689 | 11.4792 | 186.0838 | 1.187 | 225.8653 | 119.3445
19.4778 | 238.6742 | 11.3574 | 186.2007 | 1.1867 | 225.9797 | 119.3371
19.4778 | 238.573 | 11.5402 | 185.9841 | 1.1861 | 225.7463 | 119.2865
19.4807 | 238.5633 | 11.3574 | 186.1637 | 1.1859 | 225.9242 | 119.2816
19.4823 | 238.376 | 11.5402 | 185.9185 | 1.1849 | 225.6478 | 119.188
19.4866 | 238.3614 | 11.4183 | 186.0355 | 1.1845 | 225.7624 | 119.1807
19.4881 | 238.2756 | 11.7231 | 185.7021 | 1.184 | 225.4147 | 119.1378
19.491 | 238.4478 | 11.7231 | 185.7595 | 1.1847 | 225.5008 | 119.2239
19.4925 | 238.4429 | 11.6011 | 185.8799 | 1.1846 | 225.6203 | 119.2214
19.494 | 238.438 | 11.7231 | 185.7562 | 1.1845 | 225.4959 | 119.219
19.4984 | 238.4232 | 11.6011 | 185.8733 | 1.1841 | 225.6105 | 119.2116
19.4998 | 238.4992 | 11.5402 | 185.9595 | 1.1844 | 225.7094 | 119.2496
19.5027 | 238.4895 | 11.6011 | 185.8954 | 1.1842 | 225.6437 | 119.2448
19.5057 | 238.3986 | 11.6011 | 185.8651 | 1.1835 | 225.5982 | 119.1993
19.5057 | 238.3986 | 11.4183 | 186.0479 | 1.1835 | 225.781 | 119.1993
19.5086 | 238.4698 | 11.6011 | 185.8888 | 1.1837 | 225.6338 | 119.2349
19.5116 | 238.4598 | 11.4183 | 186.0683 | 1.1835 | 225.8116 | 119.2299
19.5131 | 238.455 | 11.5402 | 185.9448 | 1.1834 | 225.6873 | 119.2275
19.5145 | 238.4501 | 11.5402 | 185.9432 | 1.1833 | 225.6848 | 119.225
19.5174 | 238.4403 | 11.4792 | 186.0009 | 1.183 | 225.741 | 119.2202
19.5204 | 238.4304 | 11.4792 | 185.9976 | 1.1828 | 225.736 | 119.2152
19.5218 | 238.5266 | 11.5402 | 185.9687 | 1.1832 | 225.7231 | 119.2633
19.5248 | 238.5978 | 11.7231 | 185.8095 | 1.1834 | 225.5758 | 119.2989
19.5277 | 238.5878 | 11.2964 | 186.2329 | 1.1832 | 225.9975 | 119.2939
19.5306 | 238.5781 | 11.6011 | 185.9249 | 1.1829 | 225.6879 | 119.289
19.5321 | 238.5732 | 11.4183 | 186.1061 | 1.1828 | 225.8683 | 119.2866
19.5351 | 238.4823 | 11.845 | 185.6491 | 1.1822 | 225.3962 | 119.2412
19.5365 | 238.4775 | 11.6011 | 185.8914 | 1.1821 | 225.6376 | 119.2387
19.5394 | 238.3666 | 11.6621 | 185.7934 | 1.1813 | 225.5212 | 119.1833
19.5424 | 238.3566 | 11.6621 | 185.7901 | 1.1811 | 225.5162 | 119.1783
19.5439 | 238.2709 | 11.4792 | 185.9444 | 1.1806 | 225.6562 | 119.1354
19.5468 | 238.342 | 11.6621 | 185.7852 | 1.1808 | 225.5089 | 119.171
19.5497 | 238.332 | 11.6011 | 185.8429 | 1.1805 | 225.5649 | 119.166
19.5512 | 238.3272 | 11.9059 | 185.5365 | 1.1804 | 225.2577 | 119.1636
19.5541 | 238.4185 | 11.6621 | 185.8107 | 1.1807 | 225.5472 | 119.2093
19.5571 | 238.4086 | 11.9059 | 185.5636 | 1.1805 | 225.2984 | 119.2043
19.5585 | 238.4846 | 11.784 | 185.7109 | 1.1808 | 225.4583 | 119.2423
19.5614 | 238.3939 | 11.6621 | 185.8025 | 1.1801 | 225.5349 | 119.197
19.5644 | 238.384 | 11.4792 | 185.9821 | 1.1799 | 225.7128 | 119.192
19.5659 | 238.3791 | 11.4792 | 185.9805 | 1.1798 | 225.7103 | 119.1895
19.5688 | 238.3694 | 11.3574 | 186.0991 | 1.1796 | 225.8273 | 119.1847
19.5718 | 238.3594 | 11.2964 | 186.1567 | 1.1793 | 225.8833 | 119.1797
19.5732 | 238.3545 | 11.2355 | 186.216 | 1.1792 | 225.9418 | 119.1773
19.5761 | 238.4256 | 11.6011 | 186.8741 | 1.1794 | 226.6117 | 119.2128
19.5791 | 238.4156 | 11.5402 | 185.9317 | 1.1792 | 225.6676 | 119.2078
19.582 | 238.507 | 11.5402 | 185.9621 | 1.1795 | 225.7133 | 119.2535
19.5835 | 238.5829 | 11.7231 | 186.8045 | 1.1798 | 226.5684 | 119.2915
19.5864 | 238.5729 | 11.4183 | 186.106 | 1.1796 | 225.8682 | 119.2865
19.5908 | 238.5583 | 11.5402 | 185.9792 | 1.1792 | 225.739 | 119.2792
19.5922 | 238.5534 | 11.6621 | 185.8557 | 1.1791 | 225.6146 | 119.2767
19.5952 | 238.5435 | 11.5402 | 185.9743 | 1.1789 | 225.7315 | 119.2717
19.5967 | 238.4577 | 11.784 | 185.7019 | 1.1783 | 225.4449 | 119.2289
19.5996 | 238.448 | 11.6621 | 185.8206 | 1.1781 | 225.5619 | 119.224
19.6026 | 238.337 | 11.4792 | 185.9665 | 1.1774 | 225.6893 | 119.1685
19.604 | 238.2513 | 11.5402 | 185.8769 | 1.1769 | 225.5854 | 119.1256
19.6069 | 238.3224 | 11.6621 | 185.7787 | 1.177 | 225.4991 | 119.1612
19.6084 | 238.2364 | 11.7231 | 185.689 | 1.1765 | 225.3951 | 119.1182
19.6113 | 238.4085 | 11.5402 | 185.9293 | 1.1772 | 225.6641 | 119.2043
19.6128 | 238.4845 | 11.784 | 186.7108 | 1.1775 | 226.4582 | 119.2422
19.6157 | 238.4747 | 11.6011 | 185.8905 | 1.1773 | 225.6363 | 119.2374
19.6187 | 238.3839 | 11.4792 | 185.9821 | 1.1767 | 225.7128 | 119.192
19.6201 | 238.379 | 11.4183 | 186.0414 | 1.1765 | 225.7712 | 119.1895
19.623 | 238.4501 | 11.6621 | 185.8213 | 1.1767 | 225.563 | 119.2251
19.626 | 238.3593 | 11.4792 | 185.9739 | 1.1761 | 225.7005 | 119.1797
19.6289 | 238.4304 | 11.4792 | 185.9976 | 1.1763 | 225.736 | 119.2152
19.6304 | 238.3447 | 11.6621 | 186.7861 | 1.1758 | 226.5102 | 119.1723
19.6334 | 238.3347 | 11.5402 | 185.9047 | 1.1755 | 225.6272 | 119.1674
19.6363 | 238.4058 | 11.4792 | 185.9894 | 1.1757 | 225.7237 | 119.2029
19.6377 | 238.5019 | 11.6011 | 185.8995 | 1.1761 | 225.6498 | 119.2509
19.6392 | 238.4968 | 11.3574 | 187.1415 | 1.176 | 226.891 | 119.2484
19.6421 | 238.5678 | 11.4183 | 186.1043 | 1.1762 | 225.8656 | 119.2839
19.6451 | 238.558 | 11.3574 | 186.1619 | 1.176 | 225.9216 | 119.279
19.648 | 238.548 | 11.3574 | 186.1586 | 1.1757 | 225.9166 | 119.274
19.6509 | 238.4575 | 11.3574 | 186.1284 | 1.1751 | 225.8714 | 119.2288
19.6524 | 238.4526 | 11.7231 | 185.7611 | 1.175 | 225.5032 | 119.2263
19.6539 | 238.4475 | 11.4792 | 187.0033 | 1.1749 | 226.7446 | 119.2238
19.6568 | 238.3368 | 11.2964 | 186.1492 | 1.1741 | 225.872 | 119.1684
19.6597 | 238.327 | 11.5402 | 185.9021 | 1.1739 | 225.6233 | 119.1635
19.6613 | 238.2412 | 11.4183 | 185.9954 | 1.1734 | 225.7023 | 119.1206
19.6627 | 238.317 | 11.4183 | 186.0207 | 1.1737 | 225.7402 | 119.1585
19.6656 | 238.3073 | 11.4792 | 185.9566 | 1.1735 | 225.6744 | 119.1536
19.6686 | 238.3983 | 11.4183 | 186.0478 | 1.1737 | 225.7808 | 119.1991
19.6715 | 238.4693 | 11.5402 | 185.9496 | 1.1739 | 225.6944 | 119.2346
19.6744 | 238.4595 | 11.6011 | 185.8854 | 1.1737 | 225.6287 | 119.2298
19.6759 | 238.3736 | 11.4183 | 186.0396 | 1.1732 | 225.7685 | 119.1868
19.6774 | 238.3688 | 11.3574 | 186.0989 | 1.1731 | 225.827 | 119.1844
19.6803 | 238.359 | 11.5402 | 185.9128 | 1.1728 | 225.6393 | 119.1795
19.6832 | 238.43 | 11.5402 | 185.9365 | 1.173 | 225.6748 | 119.215
19.6847 | 238.3441 | 11.5402 | 185.9078 | 1.1725 | 225.6319 | 119.1721
19.6876 | 238.3344 | 11.5402 | 185.9046 | 1.1723 | 225.627 | 119.1672
19.6891 | 238.3295 | 11.4183 | 187.0249 | 1.1722 | 226.7465 | 119.1648
19.6921 | 238.4003 | 11.3574 | 186.1094 | 1.1723 | 225.8427 | 119.2001
19.695 | 238.4914 | 11.3574 | 187.1397 | 1.1726 | 226.8883 | 119.2457
19.6979 | 238.4817 | 11.3574 | 186.1365 | 1.1724 | 225.8834 | 119.2408
19.6994 | 238.5573 | 11.2355 | 186.2836 | 1.1727 | 226.0431 | 119.2786
19.7023 | 238.5475 | 11.4792 | 186.0366 | 1.1725 | 225.7946 | 119.2738
19.7052 | 238.5378 | 11.6011 | 186.9115 | 1.1723 | 226.6678 | 119.2689
19.7082 | 238.5277 | 11.3574 | 186.1518 | 1.172 | 225.9065 | 119.2639
19.7096 | 238.4421 | 11.2964 | 186.1843 | 1.1715 | 225.9247 | 119.2211
19.7125 | 238.3315 | 11.1136 | 186.3302 | 1.1708 | 226.0521 | 119.1657
19.7155 | 238.2408 | 11.4792 | 185.9344 | 1.1701 | 225.6412 | 119.1204
19.717 | 238.2359 | 11.5402 | 185.8718 | 1.17 | 225.5777 | 119.1179
19.7199 | 238.1252 | 11.2355 | 186.1396 | 1.1693 | 225.8271 | 119.0626
19.7229 | 238.1153 | 11.4183 | 185.9535 | 1.1691 | 225.6393 | 119.0576
19.7258 | 238.2871 | 11.4183 | 186.0107 | 1.1698 | 225.7252 | 119.1435
19.7287 | 238.378 | 11.4183 | 186.041 | 1.1701 | 225.7707 | 119.189
19.7316 | 238.3682 | 11.4183 | 186.0378 | 1.1698 | 225.7658 | 119.1841
19.7331 | 238.444 | 11.4792 | 187.0021 | 1.1701 | 226.7428 | 119.222
19.7361 | 238.434 | 11.2964 | 186.1816 | 1.1699 | 225.9206 | 119.217
19.739 | 238.4243 | 11.6011 | 185.8737 | 1.1697 | 225.611 | 119.2121
19.7404 | 238.4194 | 11.5402 | 185.9329 | 1.1696 | 225.6695 | 119.2097
19.7434 | 238.3287 | 11.3574 | 186.0855 | 1.1689 | 225.8069 | 119.1643
19.7449 | 238.223 | 11.4792 | 185.9285 | 1.1683 | 225.6323 | 119.1115
19.7478 | 238.2132 | 11.5402 | 185.8642 | 1.1681 | 225.5664 | 119.1066
19.7508 | 238.3041 | 11.6011 | 185.8336 | 1.1684 | 225.5509 | 119.152
19.7522 | 238.2992 | 11.4183 | 186.0148 | 1.1683 | 225.7313 | 119.1496
19.7551 | 238.4709 | 11.2964 | 186.1939 | 1.169 | 225.9391 | 119.2355
19.7581 | 238.5416 | 11.2355 | 186.2784 | 1.1691 | 226.0353 | 119.2708
19.7595 | 238.5367 | 11.6011 | 185.9111 | 1.169 | 225.6673 | 119.2684
19.7624 | 238.527 | 11.3574 | 186.1516 | 1.1688 | 225.9061 | 119.2635
19.7654 | 238.5172 | 11.3574 | 186.1483 | 1.1686 | 225.9012 | 119.2586
19.7669 | 238.5121 | 11.2964 | 186.2076 | 1.1685 | 225.9596 | 119.256
19.7683 | 238.4265 | 11.3574 | 186.1181 | 1.168 | 225.8559 | 119.2133
19.7698 | 238.3208 | 11.2964 | 186.1439 | 1.1673 | 225.864 | 119.1604
19.7727 | 238.311 | 11.4792 | 185.9578 | 1.1671 | 225.6763 | 119.1555
19.7757 | 238.2204 | 11.2964 | 186.1104 | 1.1665 | 225.8138 | 119.1102
19.7771 | 238.1147 | 11.1745 | 186.1971 | 1.1659 | 225.8828 | 119.0573
19.78 | 238.2864 | 11.1745 | 186.2543 | 1.1666 | 225.9687 | 119.1432
19.7816 | 238.2813 | 11.4183 | 185.0088 | 1.1664 | 224.7223 | 119.1406
19.7845 | 238.3723 | 11.2964 | 186.161 | 1.1667 | 225.8898 | 119.1862
19.7859 | 238.3674 | 11.4792 | 185.9766 | 1.1666 | 225.7045 | 119.1837
19.7889 | 238.4381 | 11.4183 | 186.0611 | 1.1668 | 225.8007 | 119.219
19.7918 | 238.3477 | 11.1745 | 186.2747 | 1.1662 | 225.9993 | 119.1738
19.7947 | 238.3379 | 11.2355 | 186.2105 | 1.166 | 225.9334 | 119.1689
19.7962 | 238.3328 | 11.2964 | 186.1479 | 1.1658 | 225.87 | 119.1664
19.7977 | 238.3279 | 11.2355 | 186.2071 | 1.1657 | 225.9284 | 119.1639
19.802 | 238.3132 | 11.6011 | 185.8366 | 1.1654 | 225.5555 | 119.1566
19.8036 | 238.3081 | 11.1136 | 186.3224 | 1.1653 | 226.0405 | 119.1541
19.8065 | 238.1976 | 11.4792 | 184.92 | 1.1646 | 224.6196 | 119.0988
19.8079 | 238.2935 | 11.4183 | 186.0129 | 1.165 | 225.7284 | 119.1467
19.8124 | 238.2786 | 11.4792 | 185.947 | 1.1646 | 225.6601 | 119.1393
19.8153 | 238.3494 | 11.4792 | 185.9706 | 1.1648 | 225.6955 | 119.1747
19.8153 | 238.43 | 11.2355 | 186.2412 | 1.1652 | 225.9795 | 119.215
19.8197 | 238.5159 | 11.4792 | 186.0261 | 1.1654 | 225.7787 | 119.2579
19.8211 | 238.511 | 11.0526 | 186.4511 | 1.1653 | 226.2029 | 119.2555
19.8241 | 238.5012 | 11.1745 | 186.3259 | 1.1651 | 226.0761 | 119.2506
19.827 | 238.3905 | 11.1745 | 186.289 | 1.1643 | 226.0207 | 119.1952
19.8299 | 238.3807 | 11.2355 | 186.2247 | 1.1641 | 225.9548 | 119.1903
19.8299 | 238.3001 | 11.0526 | 186.3808 | 1.1637 | 226.0974 | 119.15
19.8328 | 238.2097 | 11.1136 | 186.2896 | 1.1631 | 225.9913 | 119.1049
19.8344 | 238.1038 | 10.9307 | 186.4372 | 1.1624 | 226.1212 | 119.0519
19.8373 | 238.1948 | 11.1745 | 186.2238 | 1.1627 | 225.9229 | 119.0974
19.8402 | 238.1851 | 11.1136 | 186.2814 | 1.1625 | 225.9789 | 119.0925
19.8432 | 238.2556 | 11.0526 | 186.3659 | 1.1627 | 226.0752 | 119.1278
19.8446 | 238.2508 | 11.1745 | 186.2424 | 1.1626 | 225.9509 | 119.1254
19.8475 | 238.3216 | 11.1745 | 186.266 | 1.1628 | 225.9863 | 119.1608
19.8505 | 238.3116 | 11.4183 | 186.0189 | 1.1625 | 225.7375 | 119.1558
19.8519 | 238.2261 | 11.1136 | 186.2951 | 1.162 | 225.9994 | 119.113
19.8549 | 238.2163 | 11.0526 | 186.3528 | 1.1618 | 226.0556 | 119.1082
19.8578 | 238.2063 | 11.1136 | 186.2885 | 1.1616 | 225.9896 | 119.1032
19.8637 | 238.1865 | 11.1745 | 186.221 | 1.1611 | 225.9188 | 119.0933
19.8652 | 238.1816 | 11.1745 | 186.2194 | 1.161 | 225.9163 | 119.0908
19.8681 | 238.1719 | 11.2964 | 186.0942 | 1.1608 | 225.7895 | 119.0859
19.8695 | 238.2476 | 11.1745 | 186.2414 | 1.1611 | 225.9493 | 119.1238
19.8725 | 238.3382 | 11.0526 | 186.3935 | 1.1614 | 226.1165 | 119.1691
19.8754 | 238.3285 | 11.1136 | 186.3292 | 1.1612 | 226.0506 | 119.1642
19.8784 | 238.399 | 11.0526 | 186.4137 | 1.1614 | 226.1469 | 119.1995
19.8813 | 238.4899 | 10.9917 | 186.5049 | 1.1616 | 226.2533 | 119.245
19.8842 | 238.4801 | 10.9307 | 186.5627 | 1.1614 | 226.3094 | 119.2401
19.8857 | 238.3743 | 11.1136 | 186.3445 | 1.1608 | 226.0736 | 119.1872
19.8886 | 238.3645 | 11.0526 | 186.4022 | 1.1606 | 226.1297 | 119.1823
19.8915 | 238.2742 | 11.1745 | 186.2502 | 1.16 | 225.9626 | 119.1371
19.8945 | 238.2642 | 10.9307 | 186.4907 | 1.1597 | 226.2014 | 119.1321
19.896 | 238.1586 | 10.7479 | 186.6383 | 1.1591 | 226.3314 | 119.0793
19.8989 | 238.1489 | 10.9307 | 186.4523 | 1.1589 | 226.1437 | 119.0744
19.9019 | 238.1389 | 10.8088 | 186.5708 | 1.1587 | 226.2606 | 119.0694
19.9033 | 238.3152 | 11.1136 | 187.3248 | 1.1595 | 227.044 | 119.1576
19.9062 | 238.2249 | 11.1745 | 186.2338 | 1.1589 | 225.9379 | 119.1124
19.9092 | 238.2148 | 11.1745 | 186.2304 | 1.1586 | 225.9329 | 119.1074
19.9106 | 238.2905 | 11.2964 | 186.1338 | 1.1589 | 225.8488 | 119.1452
19.9136 | 238.2807 | 11.4183 | 186.0086 | 1.1587 | 225.722 | 119.1403
19.9165 | 238.2707 | 11.1136 | 186.31 | 1.1585 | 226.0217 | 119.1353
19.9194 | 238.2609 | 11.1745 | 187.2458 | 1.1583 | 226.9559 | 119.1304
19.9209 | 238.256 | 11.0526 | 186.3661 | 1.1582 | 226.0754 | 119.128
19.9239 | 238.246 | 11.1745 | 186.2408 | 1.1579 | 225.9485 | 119.123
19.9268 | 238.2362 | 11.2964 | 186.1157 | 1.1577 | 225.8217 | 119.1181
19.9282 | 238.2313 | 11.2355 | 186.1749 | 1.1576 | 225.8802 | 119.1157
19.9312 | 238.2213 | 11.3574 | 186.0497 | 1.1574 | 225.7532 | 119.1106
19.9327 | 238.4982 | 11.4183 | 186.0811 | 1.1587 | 225.8308 | 119.2491
19.9356 | 238.4884 | 11.2964 | 186.1997 | 1.1585 | 225.9478 | 119.2442
19.9385 | 238.5588 | 11.3574 | 186.1622 | 1.1587 | 225.922 | 119.2794
19.94 | 238.6545 | 11.2355 | 186.316 | 1.159 | 226.0918 | 119.3273
19.9429 | 238.5441 | 11.3574 | 187.1573 | 1.1583 | 226.9147 | 119.2721
19.9459 | 238.5341 | 11.1136 | 186.3978 | 1.1581 | 226.1535 | 119.2671
19.9473 | 238.5292 | 10.9917 | 186.518 | 1.158 | 226.2729 | 119.2646
19.9502 | 238.4389 | 10.9917 | 186.4879 | 1.1574 | 226.2278 | 119.2195
19.9517 | 238.253 | 11.3574 | 186.0603 | 1.1564 | 225.7691 | 119.1265
19.9547 | 238.1423 | 11.1136 | 186.2672 | 1.1556 | 225.9576 | 119.0712
19.9576 | 238.1326 | 11.0526 | 187.3249 | 1.1554 | 227.0137 | 119.0663
19.9606 | 238.2231 | 11.0526 | 186.3551 | 1.1557 | 226.059 | 119.1116
19.962 | 238.2182 | 11.2964 | 186.1097 | 1.1556 | 225.8127 | 119.1091
19.9649 | 238.2085 | 11.1136 | 186.2892 | 1.1554 | 225.9906 | 119.1042
19.9664 | 238.2036 | 11.0526 | 186.3486 | 1.1553 | 226.0492 | 119.1018
19.9693 | 238.3746 | 11.2964 | 186.1618 | 1.1559 | 225.8909 | 119.1873
19.9722 | 238.3648 | 11.2964 | 186.1585 | 1.1557 | 225.886 | 119.1824
19.9737 | 238.3599 | 11.1136 | 186.3397 | 1.1556 | 226.0663 | 119.1799
19.9767 | 238.1688 | 11.2355 | 186.1541 | 1.1545 | 225.8489 | 119.0844
19.9796 | 238.1591 | 10.9917 | 186.3947 | 1.1543 | 226.0878 | 119.0795
19.981 | 238.1542 | 10.8698 | 186.5149 | 1.1542 | 226.2073 | 119.0771
19.984 | 238.3251 | 11.1136 | 186.3281 | 1.1548 | 226.049 | 119.1626
19.9869 | 238.3154 | 10.8088 | 186.6297 | 1.1546 | 226.3489 | 119.1577
19.9884 | 238.3105 | 11.0526 | 186.3842 | 1.1545 | 226.1026 | 119.1552
19.9914 | 238.3004 | 10.9917 | 186.4418 | 1.1543 | 226.1585 | 119.1502
19.9943 | 238.3711 | 10.9307 | 186.5263 | 1.1545 | 226.2548 | 119.1855
19.9972 | 238.4618 | 10.8698 | 186.6175 | 1.1548 | 226.3611 | 119.2309
20.0001 | 238.5322 | 11.1745 | 186.3362 | 1.155 | 226.0916 | 119.2661
20.0031 | 238.442 | 11.1745 | 186.3062 | 1.1543 | 226.0465 | 119.221
20.006 | 238.5124 | 11.1136 | 186.3905 | 1.1545 | 226.1426 | 119.2562
20.0089 | 238.4222 | 11.0526 | 186.4215 | 1.1539 | 226.1585 | 119.2111
20.0118 | 238.4124 | 11.4792 | 185.9916 | 1.1537 | 225.727 | 119.2062
20.0134 | 238.3067 | 11.0526 | 186.383 | 1.1531 | 226.1008 | 119.1534
20.0163 | 238.2969 | 10.9307 | 186.5016 | 1.1528 | 226.2178 | 119.1485
20.0177 | 238.2116 | 11.0526 | 186.3513 | 1.1523 | 226.0532 | 119.1058
20.0222 | 238.2771 | 11.0526 | 186.3731 | 1.1524 | 226.0859 | 119.1385
20.0222 | 238.2771 | 10.8698 | 186.5559 | 1.1524 | 226.2687 | 119.1385