## General
ID | Test identification
Test identification | Location | NWZ-BH-5031
Test identification | Sample | 14-3
Test identification | Depth | 12.8 | [m]
Test identification | Test number | DSS117
Specimen Visual Description
Specimen Visual Description | Stiff dark grey silty CLAY
Initial Specimen Conditions
Initial Specimen Conditions | Test start date | 30/04/2024
Initial Specimen Conditions | Type of sample | Undisturbed
Initial Specimen Conditions | Specimen orientation | Vertical
Initial Specimen Conditions | Diameter | 65.78 | [mm]
Initial Specimen Conditions | Length | 19.53 | [mm]
Initial Specimen Conditions | Water content | 24.3119 | [%]
Initial Specimen Conditions | Bulk density | 2.0159 | [Mg/m³]
Initial Specimen Conditions | Dry density | 1.6217 | [Mg/m³]
Initial Specimen Conditions | Void ratio | 0.66495 | [-]
Initial Specimen Conditions | Degree of saturation | 98.718 | [%]
Initial Specimen Conditions | Assumed particle density | 2.7 | [Mg/m³]
Initial Specimen Conditions | Torvane | 104 | [kPa]
Initial Specimen Conditions | Pocket penetrometer | 122 | [kPa]
Initial Specimen Conditions | Torvane 90° |  | [kPa]
Initial Specimen Conditions | Pocket penetrometer 90° |  | [kPa]
Consolidation - 1
Consolidation - 1 | svc | 409.9547 | [kPa]
Consolidation - 1 | Vertical strain | 4.7655 | [%]
Consolidation - 1 | Bulk density | 2.0668 | [Mg/m³]
Consolidation - 1 | Dry density | 1.7028 | [Mg/m³]
Consolidation - 1 | Void ratio | 0.5856 | [-]
Consolidation - 1 | Water content | 21.3733 | [%]
Consolidation - 2
Consolidation - 2 | svc | 127.7357 | [kPa]
Consolidation - 2 | Vertical strain | 4.1177 | [%]
Consolidation - 2 | Bulk density | 2.0596 | [Mg/m³]
Consolidation - 2 | Dry density | 1.6913 | [Mg/m³]
Consolidation - 2 | Void ratio | 0.5964 | [-]
Consolidation - 2 | Water content | 21.773 | [%]
Stress Controlled Cyclic Loading - Constant Vertical Stress
Stress Controlled Cyclic Loading - Constant Vertical Stress | sv |  | [kPa]
Stress Controlled Cyclic Loading - Constant Vertical Stress | Reference stress |  | [kPa]
Stress Controlled Cyclic Loading - Constant Vertical Stress | Mean tav |  | [kPa]
Stress Controlled Cyclic Loading - Constant Vertical Stress | Mean tcy |  | [kPa]
Stress Controlled Cyclic Loading - Constant Vertical Stress | Frequency |  | [Hz]
Stress Controlled Cyclic Loading - Constant Vertical Stress | Number of cycles applied (N) |  | [-]
Stress Controlled Cyclic Loading - Constant Vertical Stress | Vertical strain |  | [%]
Stress Controlled Cyclic Loading - Constant Vertical Stress | Bulk density |  | [Mg/m³]
Stress Controlled Cyclic Loading - Constant Vertical Stress | Dry density |  | [Mg/m³]
Stress Controlled Cyclic Loading - Constant Vertical Stress | Void ratio |  | [-]
Stress Controlled Cyclic Loading - Constant Vertical Stress | Cycle | gav | gcy | G | l
Stress Controlled Cyclic Loading - Constant Vertical Stress | [-] | [%] | [%] | [MPa] | [%]
Stress Controlled Cyclic Loading - Constant Vertical Stress
Stress Controlled Cyclic Loading - Constant Vertical Stress
Stress Controlled Cyclic Loading - Constant Vertical Stress
Stress Controlled Cyclic Loading - Constant Vertical Stress
Stress Controlled Cyclic Loading - Constant Vertical Stress
Stress Controlled Cyclic Loading - Constant Vertical Stress
Stress Controlled Cyclic Loading - Constant Vertical Stress
Stress Controlled Cyclic Loading - Constant Vertical Stress
Stress Controlled Cyclic Loading - Constant Vertical Stress
Stress Controlled Cyclic Loading - Constant Vertical Stress
Stress Controlled Cyclic Loading - Constant Vertical Stress
Stress Controlled Cyclic Loading - Constant Vertical Stress
Stress Controlled Cyclic Loading - Constant Vertical Stress
Stress Controlled Cyclic Loading - Constant Vertical Stress
Stress Controlled Cyclic Loading - Constant Vertical Stress
Stress Controlled Cyclic Loading - Constant Vertical Stress
Stress Controlled Cyclic Loading - Constant Vertical Stress
Stress Controlled Cyclic Loading - Constant Vertical Stress
Stress Controlled Cyclic Loading - Constant Vertical Stress
Stress Controlled Cyclic Loading - Constant Vertical Stress
Stress Controlled Cyclic Loading - Constant Vertical Stress
Stress Controlled Cyclic Loading - Constant Vertical Stress
Stress Controlled Cyclic Loading - Constant Vertical Stress
Stress Controlled Cyclic Loading - Constant Vertical Stress
Stress Controlled Cyclic Loading - Constant Vertical Stress
Stress Controlled Cyclic Loading - Constant Vertical Stress
Stress Controlled Cyclic Loading - Constant Vertical Stress
Stress Controlled Cyclic Loading - Constant Vertical Stress
Stress Controlled Cyclic Loading - Constant Vertical Stress
Stress Controlled Cyclic Loading - Constant Vertical Stress
Consolidation - 3
Consolidation - 3 | svc |  | [kPa]
Consolidation - 3 | Vertical strain |  | [%]
Consolidation - 3 | Bulk density |  | [Mg/m³]
Consolidation - 3 | Dry density |  | [Mg/m³]
Consolidation - 3 | Void ratio |  | [-]
Consolidation - 3 | Water content |  | [%]
Shearing - Constant Vertical Stress
At peak shear stress
Shearing - Constant Vertical Stress - At peak shear stress | Shear stress |  | [kPa]
Shearing - Constant Vertical Stress - At peak shear stress | Shear strain |  | [%]
Shearing - Constant Vertical Stress - At peak shear stress | Vertical stress |  | [kPa]
Shearing - Constant Vertical Stress - At peak shear stress | Vertical strain |  | [%]
Shearing - Constant Vertical Stress - At peak shear stress | Bulk density |  | [Mg/m³]
Shearing - Constant Vertical Stress - At peak shear stress | Dry density |  | [Mg/m³]
Shearing - Constant Vertical Stress - At peak shear stress | Void ratio |  | [-]
Shearing - Constant Vertical Stress - At peak shear stress | Rate of strain |  | [%/hour]
At 15 % shear strain
Shearing - Constant Vertical Stress - At 15 % shear strain | Shear stress |  | [kPa]
Shearing - Constant Vertical Stress - At 15 % shear strain | Vertical stress |  | [kPa]
Shearing - Constant Vertical Stress - At 15 % shear strain | Vertical strain |  | [%]
Shearing - Constant Vertical Stress - At 15 % shear strain | Bulk density |  | [Mg/m³]
Shearing - Constant Vertical Stress - At 15 % shear strain | Dry density |  | [Mg/m³]
Shearing - Constant Vertical Stress - At 15 % shear strain | Void ratio |  | [-]
Shearing - Constant Volume
At peak shear stress
Shearing - Constant Volume - At peak shear stress | Shear stress | 119.834 | [kPa]
Shearing - Constant Volume - At peak shear stress | Shear strain | 17.3167 | [%]
Shearing - Constant Volume - At peak shear stress | Shear induced -Dsv | 17.8906 | [kPa]
Shearing - Constant Volume - At peak shear stress | Vertical stress | 109.9039 | [kPa]
Shearing - Constant Volume - At peak shear stress | Vertical strain | -0.00053402 | [%]
Shearing - Constant Volume - At peak shear stress | Rate of strain | 3.0118 | [%/hour]
At 15 % shear strain
Shearing - Constant Volume - At 15 % shear strain | Shear stress | 118.6535 | [kPa]
Shearing - Constant Volume - At 15 % shear strain | Shear induced -Dsv | 19.5385 | [kPa]
Shearing - Constant Volume - At 15 % shear strain | Vertical stress | 108.256 | [kPa]
Shearing - Constant Volume - At 15 % shear strain | Vertical strain | -0.00053402 | [%]
Final Specimen Conditions
Final Specimen Conditions | Water content | 21.7733 | [%]
Final Specimen Conditions | Bulk Density | 2.0596 | [Mg/m³]
Final Specimen Conditions | Dry density | 1.6913 | [Mg/m³]
Final Specimen Conditions | Void ratio | 0.59641 | [-]

## Consolidation - 1
Consolidation - 1
Root Time | Vertical Strain | Vertical Consolidation Stress
[minutes0.5] | [%] | [kPa]
0 | 0 | 8.4745
0.40825 | -0.0010241 | 8.5922
0.8165 | 0.0030722 | 10.3872
1.2247 | 0.010241 | 13.3297
1.633 | 0.02509 | 17.0079
2.0412 | 0.048131 | 22.2162
2.4495 | 0.082949 | 27.9247
2.8577 | 0.12801 | 35.6636
3.266 | 0.18228 | 43.5496
3.6742 | 0.25038 | 53.3777
4.0825 | 0.32821 | 64.3239
4.4907 | 0.4255 | 75.535
4.899 | 0.55863 | 87.9819
5.3072 | 0.74091 | 102.3415
5.7155 | 1.0015 | 118.1724
6.1237 | 1.3108 | 133.3853
6.532 | 1.6344 | 150.8346
6.9402 | 1.9299 | 169.2255
7.3485 | 2.1956 | 188.6757
7.7567 | 2.4306 | 209.862
8.165 | 2.6446 | 231.5485
8.5732 | 2.8479 | 255.0299
8.9815 | 3.0399 | 278.276
9.3897 | 3.2386 | 303.317
9.798 | 3.4562 | 329.182
10.2062 | 3.6856 | 357.4303
10.6145 | 3.9135 | 385.0902
11.0227 | 4.1423 | 409.7781
11.431 | 4.2499 | 409.837
11.8392 | 4.3169 | 410.6903
12.2474 | 4.3564 | 410.0135
12.6557 | 4.385 | 409.837
13.0639 | 4.4107 | 409.7781
13.4722 | 4.4337 | 410.6903
13.8804 | 4.4516 | 410.0724
14.2887 | 4.4649 | 409.4839
14.6969 | 4.4823 | 411.4554
15.1052 | 4.4962 | 409.9547
15.5134 | 4.509 | 409.9547
15.9217 | 4.5218 | 410.1312
16.3299 | 4.5289 | 410.0135
16.7382 | 4.5376 | 410.1901
17.1464 | 4.5489 | 410.1901
17.5547 | 4.5591 | 410.3078
17.9629 | 4.5678 | 410.3961
18.3712 | 4.5776 | 409.8958
18.7794 | 4.5822 | 410.4549
19.1877 | 4.5817 | 409.7193
19.5959 | 4.5929 | 409.8958
20.0042 | 4.5996 | 410.0724
20.4124 | 4.6083 | 410.3078
20.8207 | 4.6109 | 409.4839
21.2289 | 4.6201 | 409.9547
21.6372 | 4.6237 | 410.3961
22.0454 | 4.6308 | 409.7781
22.4537 | 4.6385 | 411.22
22.8619 | 4.6446 | 410.1312
23.2702 | 4.6452 | 410.1312
23.6784 | 4.6523 | 410.5138
24.0866 | 4.659 | 410.0135
24.4949 | 4.6636 | 410.0135
24.9031 | 4.6656 | 409.8958
25.3114 | 4.6687 | 410.5138
25.7196 | 4.6759 | 410.9846
26.1279 | 4.6795 | 409.1308
26.5361 | 4.6836 | 409.0131
26.9444 | 4.6912 | 409.1896
27.3526 | 4.6943 | 410.0724
27.7609 | 4.6969 | 410.2489
28.1691 | 4.7035 | 410.1901
28.5774 | 4.7056 | 409.4839
28.9856 | 4.7127 | 410.0135
29.3939 | 4.7138 | 409.1308
29.8021 | 4.7194 | 409.2485
30.2104 | 4.722 | 410.0724
30.6186 | 4.7286 | 410.1901
31.0269 | 4.7271 | 410.0724
31.4351 | 4.7348 | 410.0135
31.8434 | 4.7378 | 410.0135
32.2516 | 4.743 | 410.0135
32.6599 | 4.7465 | 411.22
33.0681 | 4.7512 | 411.3965
33.4764 | 4.7517 | 409.8958
33.8846 | 4.7558 | 409.9547
34.2929 | 4.7604 | 410.1312
34.7011 | 4.7634 | 409.1308
35.0911 | 4.7655 | 409.9547

## Consolidation - 2
Consolidation - 2
Root Time | Vertical Strain | Vertical Consolidation Stress
[minutes0.5] | [%] | [kPa]
35.0913 | 4.766 | 409.9547
35.0937 | 4.765 | 409.5427
35.1008 | 4.765 | 408.5128
35.1127 | 4.7629 | 406.0117
35.1293 | 4.7603 | 402.3923
35.1506 | 4.7568 | 400.1266
35.1767 | 4.7527 | 395.3008
35.2075 | 4.7475 | 390.7987
35.243 | 4.7409 | 385.0902
35.2831 | 4.7317 | 378.9109
35.328 | 4.7184 | 370.9366
35.3775 | 4.7112 | 362.5798
35.4316 | 4.7015 | 353.1637
35.4904 | 4.6897 | 344.0124
35.5537 | 4.6753 | 333.3309
35.6216 | 4.659 | 322.0022
35.6941 | 4.639 | 309.7906
35.771 | 4.6175 | 297.0788
35.8525 | 4.597 | 283.5432
35.9384 | 4.574 | 268.7716
36.0287 | 4.5432 | 253.3527
36.1234 | 4.5176 | 237.257
36.2225 | 4.4803 | 220.1314
36.3258 | 4.4511 | 202.6233
36.4335 | 4.4142 | 184.5267
36.5454 | 4.3779 | 165.253
36.6615 | 4.3287 | 145.3909
36.7818 | 4.2898 | 127.8534
36.9062 | 4.277 | 127.8534
37.0347 | 4.2683 | 127.9122
37.1672 | 4.2627 | 127.8534
37.3037 | 4.2637 | 127.7357
37.4442 | 4.258 | 127.9711
37.5886 | 4.2524 | 128.0888
37.7368 | 4.2504 | 128.0299
37.8889 | 4.2493 | 128.2653
38.0447 | 4.2524 | 128.1476
38.2043 | 4.2493 | 128.2065
38.3675 | 4.2468 | 127.8534
38.5344 | 4.2463 | 127.8534
38.7049 | 4.2442 | 127.9711
38.8789 | 4.2396 | 127.9122
39.0564 | 4.2396 | 127.9122
39.2373 | 4.2386 | 127.9711
39.4217 | 4.2396 | 127.9711
39.6093 | 4.2335 | 127.9711
39.8003 | 4.233 | 127.7945
39.9946 | 4.2304 | 127.8534
40.192 | 4.2263 | 127.9711
40.3927 | 4.2253 | 127.7357
40.5964 | 4.2207 | 127.9711
40.8032 | 4.2176 | 127.9122
41.013 | 4.2186 | 127.9711
41.2258 | 4.2176 | 128.0299
41.4415 | 4.2109 | 128.1476
41.6601 | 4.2109 | 127.8534
41.8816 | 4.2074 | 127.9711
42.1058 | 4.2063 | 128.0299
42.3328 | 4.2043 | 128.0888
42.5625 | 4.1997 | 127.9711
42.7949 | 4.1981 | 127.5003
43.0298 | 4.1935 | 128.2065
43.2674 | 4.192 | 127.9122
43.5075 | 4.191 | 127.8534
43.75 | 4.1848 | 128.0888
43.9951 | 4.1848 | 128.0888
44.2425 | 4.1843 | 127.7357
44.4923 | 4.1777 | 128.4419
44.7445 | 4.1782 | 127.618
44.9989 | 4.1766 | 127.9122
45.2556 | 4.1689 | 128.0888
45.5145 | 4.172 | 128.0299
45.7755 | 4.1659 | 127.9711
46.0388 | 4.1679 | 127.6768
46.3041 | 4.1654 | 128.0299
46.5715 | 4.1582 | 127.9711
46.8409 | 4.1592 | 127.9122
47.1123 | 4.1551 | 128.0299
47.3857 | 4.1546 | 128.0299
47.661 | 4.151 | 128.0299
47.9382 | 4.1469 | 128.1476
48.2172 | 4.1474 | 128.0888
48.4981 | 4.1469 | 127.9122
48.7808 | 4.1428 | 128.0888
49.0653 | 4.1367 | 128.0299
49.3515 | 4.1393 | 128.1476
49.6394 | 4.1357 | 128.0888
49.9289 | 4.1352 | 127.9711
50.2202 | 4.1311 | 128.0888
50.513 | 4.1311 | 127.8534
50.8075 | 4.127 | 127.9711
51.1035 | 4.1254 | 127.9711
51.401 | 4.1229 | 128.0299
51.7001 | 4.1224 | 127.9711
52.0006 | 4.1198 | 127.9711
52.3026 | 4.1152 | 128.0299
52.5143 | 4.1177 | 127.7357

## Cyclic Preshear
Stress Controlled Cyclic Loading - Constant Vertical Stress
Number of Cycles | Shear Stress | Shear Strain | Shear induced -DVertical Stress | Shear induced -Δσv/σvc | Vertical stress | Vertical strain | Vertical stress / consolidation Stress | Shear Stress / Consolidation Stress | Number of Cycles | Shear modulus | Damping ratio
[-] | [kPa] | [%] | [kPa] | [-] | [kPa] | [%] | [-] | [-] | [-] | [MPa] | [%]

## Consolidation - 3
Consolidation - 3
Root Time | Vertical Strain | Vertical Consolidation Stress
[minutes0.5] | [%] | [kPa]

## Shearing
Shearing Stage - Constant Vertical Stress | [7 empty] | Shearing Stage - Constant Volume
Shear Strain | Shear Stress | Shear Induced -DVertical Stress | Vertical Stress | Shear Induced ΔVertical Strain | Shear Stress / Consolidation Stress | Vertical Stress / Consolidation Stress | Shear Modulus | Shear Strain | Shear Stress | Shear induced -DVertical Stress | Vertical Stress | Shear Induced DVertical Strain | Shear Stress / Consolidation Stress | Vertical Stress / Consolidation Stress | Shear Modulus
[%] | [kPa] | [kPa] | [kPa] | [%] | [-] | [-] | [MPa] | [%] | [kPa] | [kPa] | [kPa] | [%] | [-] | [-] | [MPa]
[8 empty] | 0 | 0.033104 | 0 | 127.7945 | 0 | 0.00025904 | 1
[8 empty] | 0.049664 | 10.2132 | 3.6782 | 124.1163 | -0.00053402 | 0.079919 | 0.97122 | 20.4979
[8 empty] | 0.09826 | 18.0392 | 5.4143 | 122.3802 | -0.00053402 | 0.14116 | 0.95763 | 18.325
[8 empty] | 0.14792 | 24.2469 | 4.0313 | 123.7632 | -0.00053402 | 0.18973 | 0.96845 | 16.3691
[8 empty] | 0.19919 | 29.7483 | 2.766 | 125.0285 | -0.00053402 | 0.23278 | 0.97836 | 14.918
[8 empty] | 0.25099 | 34.8671 | 1.4418 | 126.3527 | -0.00053402 | 0.27284 | 0.98872 | 13.8787
[8 empty] | 0.30065 | 38.7207 | -0.058851 | 127.8534 | -0.001068 | 0.30299 | 1.0005 | 12.8679
[8 empty] | 0.35032 | 42.0447 | -2.9425 | 130.7371 | -0.00053402 | 0.329 | 1.023 | 11.9924
[8 empty] | 0.40051 | 46.0454 | -5.5025 | 133.2971 | -0.00053402 | 0.36031 | 1.0431 | 11.4883
[8 empty] | 0.45018 | 48.7514 | -6.1205 | 133.915 | -0.00053402 | 0.38148 | 1.0479 | 10.822
[8 empty] | 0.50144 | 51.9871 | -7.1504 | 134.9449 | -0.001068 | 0.4068 | 1.056 | 10.3609
[8 empty] | 0.55164 | 54.5165 | -8.3274 | 136.1219 | -0.00053402 | 0.4266 | 1.0652 | 9.8766
[8 empty] | 0.5997 | 56.6635 | -9.4161 | 137.2106 | -0.001068 | 0.4434 | 1.0737 | 9.4431
[8 empty] | 0.65097 | 58.8693 | -10.3872 | 138.1817 | -0.00053402 | 0.46066 | 1.0813 | 9.0382
[8 empty] | 0.70277 | 61.3399 | -11.0345 | 138.829 | -0.00053402 | 0.47999 | 1.0863 | 8.7236
[8 empty] | 0.75243 | 63.1043 | -12.0644 | 139.8589 | -0.00053402 | 0.4938 | 1.0944 | 8.3823
[8 empty] | 0.8021 | 64.751 | -13.1532 | 140.9477 | 0 | 0.50668 | 1.1029 | 8.0686
[8 empty] | 0.85016 | 66.4566 | -13.6828 | 141.4773 | -0.00053402 | 0.52003 | 1.1071 | 7.8131
[8 empty] | 0.90036 | 67.9562 | -13.8594 | 141.6539 | -0.00053402 | 0.53176 | 1.1085 | 7.544
[8 empty] | 0.95536 | 69.9265 | -14.8893 | 142.6838 | -0.00053402 | 0.54718 | 1.1165 | 7.3159
[8 empty] | 1.0034 | 71.3085 | -15.3012 | 143.0957 | -0.00053402 | 0.55799 | 1.1197 | 7.1032
[8 empty] | 1.0515 | 72.455 | -15.5366 | 143.3311 | -0.00053402 | 0.56696 | 1.1216 | 6.8876
[8 empty] | 1.1011 | 73.7192 | -16.3311 | 144.1256 | -0.00053402 | 0.57686 | 1.1278 | 6.6917
[8 empty] | 1.1546 | 75.2776 | -17.0962 | 144.8907 | -0.00053402 | 0.58905 | 1.1338 | 6.5172
[8 empty] | 1.2042 | 76.4241 | -17.6552 | 145.4498 | -0.00053402 | 0.59802 | 1.1382 | 6.3436
[8 empty] | 1.2523 | 77.4235 | -18.1849 | 145.9794 | -0.00053402 | 0.60584 | 1.1423 | 6.18
[8 empty] | 1.3041 | 78.4523 | -18.8617 | 146.6562 | -0.001068 | 0.61389 | 1.1476 | 6.0134
[8 empty] | 1.3553 | 79.8341 | -20.0975 | 147.8921 | -0.00053402 | 0.62471 | 1.1573 | 5.8879
[8 empty] | 1.4034 | 80.7747 | -21.2451 | 149.0397 | -0.00053402 | 0.63207 | 1.1662 | 5.7533
[8 empty] | 1.4552 | 81.4209 | -22.8047 | 150.5992 | -0.00053402 | 0.63712 | 1.1784 | 5.5929
[8 empty] | 1.5049 | 82.538 | -22.6281 | 150.4226 | -0.00053402 | 0.64587 | 1.1771 | 5.4825
[8 empty] | 1.5529 | 83.3609 | -22.9224 | 150.7169 | -0.00053402 | 0.6523 | 1.1794 | 5.3658
[8 empty] | 1.6063 | 84.0071 | -22.9812 | 150.7758 | -0.00053402 | 0.65736 | 1.1798 | 5.2277
[8 empty] | 1.656 | 84.7417 | -22.8635 | 150.658 | -0.00053402 | 0.66311 | 1.1789 | 5.1153
[8 empty] | 1.7057 | 85.5645 | -23.3049 | 151.0994 | -0.00053402 | 0.66955 | 1.1824 | 5.0146
[8 empty] | 1.7537 | 86.3286 | -23.7757 | 151.5702 | -0.00053402 | 0.67553 | 1.186 | 4.9207
[8 empty] | 1.8071 | 87.269 | -22.8047 | 150.5992 | -0.00053402 | 0.68289 | 1.1784 | 4.8273
[8 empty] | 1.8568 | 88.2096 | -22.2162 | 150.0107 | -0.00053402 | 0.69025 | 1.1738 | 4.7489
[8 empty] | 1.9048 | 88.5911 | -22.0985 | 149.893 | -0.00053402 | 0.69323 | 1.1729 | 4.6491
[8 empty] | 1.955 | 89.3551 | -23.1872 | 150.9817 | -0.00053402 | 0.69921 | 1.1814 | 4.5688
[8 empty] | 2.0063 | 89.9131 | -24.07 | 151.8645 | -0.00053402 | 0.70358 | 1.1883 | 4.4799
[8 empty] | 2.0581 | 91.0596 | -24.8056 | 152.6001 | -0.00053402 | 0.71255 | 1.1941 | 4.4228
[8 empty] | 2.1062 | 91.3822 | -25.5707 | 153.3652 | -0.001068 | 0.71507 | 1.2001 | 4.3372
[8 empty] | 2.1574 | 91.9402 | -25.5118 | 153.3063 | -0.00053402 | 0.71944 | 1.1996 | 4.26
[8 empty] | 2.2076 | 92.5865 | -25.0999 | 152.8944 | -0.00053402 | 0.7245 | 1.1964 | 4.1924
[8 empty] | 2.2589 | 93.3211 | -25.2176 | 153.0121 | -0.00053402 | 0.73024 | 1.1973 | 4.1298
[8 empty] | 2.307 | 93.9086 | -24.9822 | 152.7767 | -0.00053402 | 0.73484 | 1.1955 | 4.0692
[8 empty] | 2.3566 | 94.1429 | -24.5996 | 152.3941 | -0.00053402 | 0.73667 | 1.1925 | 3.9934
[8 empty] | 2.4068 | 94.5833 | -24.1877 | 151.9822 | -0.001068 | 0.74012 | 1.1893 | 3.9284
[8 empty] | 2.4581 | 94.9647 | -24.1877 | 151.9822 | -0.00053402 | 0.7431 | 1.1893 | 3.862
[8 empty] | 2.5099 | 95.9935 | -24.5408 | 152.3353 | -0.00053402 | 0.75116 | 1.192 | 3.8233
[8 empty] | 2.5596 | 96.375 | -24.3054 | 152.0999 | -0.00053402 | 0.75414 | 1.1902 | 3.764
[8 empty] | 2.6092 | 96.6683 | -23.7169 | 151.5114 | -0.001068 | 0.75644 | 1.1856 | 3.7036
[8 empty] | 2.6594 | 97.1086 | -23.5992 | 151.3937 | -0.00053402 | 0.75988 | 1.1847 | 3.6503
[8 empty] | 2.7091 | 97.8138 | -23.8934 | 151.6879 | -0.00053402 | 0.7654 | 1.187 | 3.6094
[8 empty] | 2.7587 | 98.2541 | -24.8056 | 152.6001 | -0.00053402 | 0.76884 | 1.1941 | 3.5604
[8 empty] | 2.8105 | 98.5179 | -25.9826 | 153.7771 | -0.00053402 | 0.77091 | 1.2033 | 3.5041
[8 empty] | 2.8602 | 99.0759 | -26.3063 | 154.1008 | -0.00053402 | 0.77528 | 1.2058 | 3.4628
[8 empty] | 2.9099 | 99.3986 | -26.7771 | 154.5716 | 0 | 0.7778 | 1.2095 | 3.4148
[8 empty] | 2.9617 | 99.9566 | -26.4829 | 154.2774 | -0.00053402 | 0.78217 | 1.2072 | 3.3739
[8 empty] | 3.0113 | 100.2793 | -26.1886 | 153.9831 | -0.00053402 | 0.78469 | 1.2049 | 3.329
[8 empty] | 3.0594 | 100.5726 | -26.1298 | 153.9243 | -0.0016021 | 0.78699 | 1.2045 | 3.2862
[8 empty] | 3.1112 | 100.954 | -25.9238 | 153.7183 | -0.001068 | 0.78997 | 1.2029 | 3.2438
[8 empty] | 3.1609 | 101.6004 | -25.453 | 153.2475 | 0 | 0.79503 | 1.1992 | 3.2133
[8 empty] | 3.2121 | 101.923 | -25.0999 | 152.8944 | -0.00053402 | 0.79755 | 1.1964 | 3.172
[8 empty] | 3.2602 | 102.1574 | -24.3642 | 152.1587 | -0.00053402 | 0.79939 | 1.1907 | 3.1325
[8 empty] | 3.312 | 102.5389 | -24.6585 | 152.453 | -0.00053402 | 0.80237 | 1.193 | 3.095
[8 empty] | 3.3617 | 102.9204 | -24.4231 | 152.2176 | -0.00053402 | 0.80536 | 1.1911 | 3.0606
[8 empty] | 3.4113 | 103.302 | -24.4819 | 152.2764 | -0.001068 | 0.80834 | 1.1916 | 3.0272
[8 empty] | 3.4631 | 103.6834 | -24.5408 | 152.3353 | -0.00053402 | 0.81133 | 1.192 | 2.993
[8 empty] | 3.5128 | 104.065 | -24.5996 | 152.3941 | -0.00053402 | 0.81431 | 1.1925 | 2.9615
[8 empty] | 3.5624 | 104.1228 | -23.9523 | 151.7468 | -0.00053402 | 0.81477 | 1.1874 | 2.9219
[8 empty] | 3.6126 | 104.7397 | -24.2465 | 152.041 | -0.00053402 | 0.8196 | 1.1897 | 2.8983
[8 empty] | 3.6623 | 105.0036 | -24.8056 | 152.6001 | -0.00053402 | 0.82166 | 1.1941 | 2.8662
[8 empty] | 3.7141 | 105.3262 | -25.2764 | 153.0709 | -0.00053402 | 0.82418 | 1.1978 | 2.835
[8 empty] | 3.7622 | 105.5018 | -25.1587 | 152.9532 | -0.00053402 | 0.82556 | 1.1969 | 2.8034
[8 empty] | 3.8118 | 105.6185 | -25.041 | 152.8355 | -0.00053402 | 0.82647 | 1.1959 | 2.7699
[8 empty] | 3.8652 | 106.5002 | -25.3353 | 153.1298 | -0.00053402 | 0.83337 | 1.1983 | 2.7545
[8 empty] | 3.9149 | 106.8818 | -24.6879 | 152.4824 | 0 | 0.83636 | 1.1932 | 2.7293
[8 empty] | 3.9646 | 106.8219 | -24.7468 | 152.5413 | -0.00053402 | 0.83589 | 1.1936 | 2.6936
[8 empty] | 4.0142 | 107.2623 | -24.8056 | 152.6001 | 0 | 0.83933 | 1.1941 | 2.6712
[8 empty] | 4.066 | 107.5261 | -23.7757 | 151.5702 | -0.00053402 | 0.8414 | 1.186 | 2.6437
[8 empty] | 4.1157 | 107.8194 | -24.0111 | 151.8056 | -0.00053402 | 0.84369 | 1.1879 | 2.6189
[8 empty] | 4.1659 | 107.7596 | -23.4226 | 151.2171 | -0.00053402 | 0.84323 | 1.1833 | 2.5859
[8 empty] | 4.2156 | 108.0823 | -23.5403 | 151.3348 | -0.00053402 | 0.84575 | 1.1842 | 2.5631
[8 empty] | 4.2636 | 108.1402 | -22.8047 | 150.5992 | -0.00053402 | 0.8462 | 1.1784 | 2.5356
[8 empty] | 4.317 | 108.7276 | -23.0401 | 150.8346 | -0.001068 | 0.8508 | 1.1803 | 2.5178
[8 empty] | 4.3651 | 108.0794 | -22.7458 | 150.5403 | -0.00053402 | 0.84573 | 1.178 | 2.4752
[8 empty] | 4.4163 | 108.3432 | -23.2461 | 151.0406 | -0.001068 | 0.84779 | 1.1819 | 2.4525
[8 empty] | 4.466 | 108.5188 | -24.1288 | 151.9233 | -0.00053402 | 0.84917 | 1.1888 | 2.4291
[8 empty] | 4.5178 | 109.3417 | -25.041 | 152.8355 | -0.00053402 | 0.85561 | 1.1959 | 2.4195
[8 empty] | 4.5659 | 109.2819 | -24.9233 | 152.7178 | -0.00053402 | 0.85514 | 1.195 | 2.3927
[8 empty] | 4.6155 | 109.6635 | -24.3642 | 152.1587 | -0.00053402 | 0.85812 | 1.1907 | 2.3752
[8 empty] | 4.6673 | 109.9567 | -23.5403 | 151.3348 | -0.00053402 | 0.86042 | 1.1842 | 2.3552
[8 empty] | 4.717 | 110.6031 | -23.4226 | 151.2171 | -0.00053402 | 0.86548 | 1.1833 | 2.3441
[8 empty] | 4.7688 | 110.9258 | -22.3927 | 150.1872 | -0.00053402 | 0.868 | 1.1752 | 2.3254
[8 empty] | 4.8185 | 110.866 | -22.6281 | 150.4226 | -0.00053402 | 0.86753 | 1.1771 | 2.3002
[8 empty] | 4.8681 | 110.865 | -22.7458 | 150.5403 | -0.00053402 | 0.86753 | 1.178 | 2.2767
[8 empty] | 4.9178 | 110.9229 | -21.8631 | 149.6576 | -0.001068 | 0.86798 | 1.1711 | 2.2549
[8 empty] | 4.9696 | 111.5399 | -21.5982 | 149.3928 | -0.00053402 | 0.87281 | 1.169 | 2.2438
[8 empty] | 5.0193 | 111.5389 | -21.6571 | 149.4516 | -0.00053402 | 0.8728 | 1.1695 | 2.2216
[8 empty] | 5.0694 | 111.8028 | -21.5982 | 149.3928 | -0.00053402 | 0.87486 | 1.169 | 2.2048
[8 empty] | 5.1175 | 112.0373 | -21.2451 | 149.0397 | -0.001068 | 0.8767 | 1.1662 | 2.1886
[8 empty] | 5.1704 | 112.4777 | -21.1274 | 148.922 | -0.00053402 | 0.88014 | 1.1653 | 2.1748
[8 empty] | 5.2184 | 112.4768 | -21.1863 | 148.9808 | -0.00053402 | 0.88014 | 1.1658 | 2.1547
[8 empty] | 5.2702 | 112.7406 | -21.0097 | 148.8042 | -0.0016021 | 0.8822 | 1.1644 | 2.1386
[8 empty] | 5.3199 | 112.7985 | -21.7454 | 149.5399 | -0.0016021 | 0.88266 | 1.1702 | 2.1197
[8 empty] | 5.3696 | 112.9153 | -22.5104 | 150.3049 | -0.00053402 | 0.88357 | 1.1761 | 2.1023
[8 empty] | 5.4198 | 113.5029 | -22.1573 | 149.9518 | -0.001068 | 0.88817 | 1.1734 | 2.0936
[8 empty] | 5.4694 | 113.5019 | -22.1573 | 149.9518 | -0.00053402 | 0.88816 | 1.1734 | 2.0746
[8 empty] | 5.5191 | 113.6187 | -21.9808 | 149.7753 | -0.001068 | 0.88907 | 1.172 | 2.058
[8 empty] | 5.5672 | 113.6767 | -21.9219 | 149.7164 | -0.00053402 | 0.88953 | 1.1715 | 2.0413
[8 empty] | 5.6222 | 113.9405 | -20.9509 | 148.7454 | -0.001068 | 0.89159 | 1.1639 | 2.026
[8 empty] | 5.6724 | 113.9984 | -20.6566 | 148.4511 | -0.00053402 | 0.89204 | 1.1616 | 2.0091
[8 empty] | 5.722 | 113.7915 | -19.7444 | 147.539 | -0.00053402 | 0.89043 | 1.1545 | 1.9881
[8 empty] | 5.7717 | 113.8788 | -19.9798 | 147.7744 | -0.00053402 | 0.89111 | 1.1563 | 1.9725
[8 empty] | 5.8197 | 113.7308 | -17.9495 | 145.744 | -0.00053402 | 0.88995 | 1.1405 | 1.9537
[8 empty] | 5.8715 | 114.3772 | -18.2437 | 146.0383 | -0.001068 | 0.89501 | 1.1428 | 1.9474
[8 empty] | 5.9228 | 114.6117 | -18.3614 | 146.156 | -0.001068 | 0.89684 | 1.1437 | 1.9345
[8 empty] | 5.9709 | 114.6108 | -18.3026 | 146.0971 | -0.001068 | 0.89684 | 1.1432 | 1.9189
[8 empty] | 6.0211 | 114.757 | -18.2437 | 146.0383 | -0.00053402 | 0.89798 | 1.1428 | 1.9054
[8 empty] | 6.0739 | 115.2563 | -18.126 | 145.9206 | -0.001068 | 0.90189 | 1.1418 | 1.897
[8 empty] | 6.122 | 115.1965 | -19.3913 | 147.1859 | -0.00053402 | 0.90142 | 1.1517 | 1.8811
[8 empty] | 6.1738 | 115.2545 | -18.9794 | 146.7739 | -0.001068 | 0.90187 | 1.1485 | 1.8663
[8 empty] | 6.2235 | 115.3713 | -20.5389 | 148.3334 | -0.00053402 | 0.90279 | 1.1607 | 1.8533
[8 empty] | 6.2715 | 115.2527 | -20.3624 | 148.1569 | -0.00053402 | 0.90186 | 1.1593 | 1.8372
[8 empty] | 6.3249 | 115.8108 | -20.2447 | 148.0392 | -0.001068 | 0.90623 | 1.1584 | 1.8305
[8 empty] | 6.373 | 115.7511 | -18.7734 | 146.5679 | -0.00053402 | 0.90576 | 1.1469 | 1.8158
[8 empty] | 6.4227 | 115.7502 | -18.2437 | 146.0383 | -0.001068 | 0.90575 | 1.1428 | 1.8017
[8 empty] | 6.4745 | 115.8081 | -17.6552 | 145.4498 | -0.0016021 | 0.90621 | 1.1382 | 1.7882
[8 empty] | 6.5257 | 116.1897 | -17.6552 | 145.4498 | -0.00053402 | 0.90919 | 1.1382 | 1.78
[8 empty] | 6.5738 | 116.13 | -17.6552 | 145.4498 | -0.00053402 | 0.90872 | 1.1382 | 1.7661
[8 empty] | 6.624 | 116.0702 | -17.3021 | 145.0966 | -0.001068 | 0.90826 | 1.1354 | 1.7518
[8 empty] | 6.6752 | 116.2459 | -16.5076 | 144.3022 | -0.00053402 | 0.90963 | 1.1292 | 1.741
[8 empty] | 6.7249 | 116.1861 | -16.3311 | 144.1256 | 0 | 0.90916 | 1.1278 | 1.7272
[8 empty] | 6.7767 | 116.4501 | -16.0368 | 143.8314 | 0 | 0.91123 | 1.1255 | 1.7179
[8 empty] | 6.8264 | 116.4492 | -15.772 | 143.5665 | -0.001068 | 0.91122 | 1.1234 | 1.7054
[8 empty] | 6.876 | 116.566 | -15.8309 | 143.6254 | 0 | 0.91214 | 1.1239 | 1.6948
[8 empty] | 6.9262 | 116.2414 | -14.6538 | 142.4484 | -0.001068 | 0.9096 | 1.1147 | 1.6778
[8 empty] | 6.9759 | 116.7408 | -16.0957 | 143.8902 | -0.00053402 | 0.9135 | 1.1259 | 1.673
[8 empty] | 7.0272 | 116.887 | -15.3601 | 143.1546 | -0.001068 | 0.91465 | 1.1202 | 1.6629
[8 empty] | 7.0774 | 116.4447 | -16.6842 | 144.4787 | -0.001068 | 0.91119 | 1.1306 | 1.6448
[8 empty] | 7.127 | 116.5027 | -16.2722 | 144.0668 | -0.001068 | 0.91164 | 1.1273 | 1.6342
[8 empty] | 7.1751 | 116.6784 | -16.1545 | 143.9491 | -0.00053402 | 0.91302 | 1.1264 | 1.6257
[8 empty] | 7.2301 | 117.06 | -15.4778 | 143.2723 | -0.00053402 | 0.916 | 1.1211 | 1.6186
[8 empty] | 7.2782 | 117.118 | -15.5955 | 143.39 | -0.00053402 | 0.91646 | 1.122 | 1.6087
[8 empty] | 7.3262 | 116.8818 | -15.4778 | 143.2723 | -0.00053402 | 0.91461 | 1.1211 | 1.5949
[8 empty] | 7.3759 | 116.8809 | -14.3596 | 142.1541 | -0.00053402 | 0.9146 | 1.1124 | 1.5842
[8 empty] | 7.4293 | 117.1154 | -13.0943 | 140.8888 | -0.00053402 | 0.91644 | 1.1025 | 1.576
[8 empty] | 7.4773 | 117.2617 | -12.3587 | 140.1532 | -0.00053402 | 0.91758 | 1.0967 | 1.5678
[8 empty] | 7.5275 | 116.996 | -12.1821 | 139.9766 | -0.001068 | 0.9155 | 1.0953 | 1.5538
[8 empty] | 7.5772 | 117.1128 | -11.2111 | 139.0056 | -0.00053402 | 0.91642 | 1.0877 | 1.5452
[8 empty] | 7.6253 | 116.9943 | -10.9757 | 138.7702 | -0.00053402 | 0.91549 | 1.0859 | 1.5339
[8 empty] | 7.6787 | 117.3759 | -10.9168 | 138.7113 | 0 | 0.91847 | 1.0854 | 1.5282
[8 empty] | 7.7283 | 117.3162 | -11.2111 | 139.0056 | -0.0016021 | 0.91801 | 1.0877 | 1.5176
[8 empty] | 7.7796 | 117.4919 | -12.0644 | 139.8589 | -0.00053402 | 0.91938 | 1.0944 | 1.5098
[8 empty] | 7.8298 | 117.4322 | -11.4759 | 139.2704 | -0.001068 | 0.91891 | 1.0898 | 1.4994
[8 empty] | 7.8795 | 117.8139 | -11.0934 | 138.8879 | -0.00053402 | 0.9219 | 1.0868 | 1.4948
[8 empty] | 7.9307 | 117.6365 | -10.7991 | 138.5936 | -0.001068 | 0.92051 | 1.0845 | 1.4829
[8 empty] | 7.9793 | 117.5474 | -10.1518 | 137.9463 | -0.00053402 | 0.91982 | 1.0794 | 1.4727
[8 empty] | 8.029 | 117.6348 | -9.7104 | 137.5049 | -0.00053402 | 0.9205 | 1.076 | 1.4647
[8 empty] | 8.0787 | 117.5457 | -9.5927 | 137.3872 | 0 | 0.9198 | 1.0751 | 1.4546
[8 empty] | 8.1305 | 117.692 | -8.4451 | 136.2396 | -0.00053402 | 0.92095 | 1.0661 | 1.4471
[8 empty] | 8.1801 | 117.6911 | -8.2685 | 136.0631 | -0.0016021 | 0.92094 | 1.0647 | 1.4383
[8 empty] | 8.2298 | 117.6314 | -7.4446 | 135.2391 | -0.00053402 | 0.92047 | 1.0583 | 1.4289
[8 empty] | 8.2816 | 117.4834 | -7.3858 | 135.1803 | -0.00053402 | 0.91932 | 1.0578 | 1.4182
[8 empty] | 8.3328 | 118.0711 | -6.9738 | 134.7683 | -0.00053402 | 0.92391 | 1.0546 | 1.4165
[8 empty] | 8.3825 | 117.6877 | -6.8267 | 134.6212 | -0.001068 | 0.92091 | 1.0534 | 1.4036
[8 empty] | 8.4327 | 117.6869 | -5.5908 | 133.3853 | -0.001068 | 0.92091 | 1.0437 | 1.3952
[8 empty] | 8.4824 | 117.539 | -5.5025 | 133.2971 | -0.00053402 | 0.91975 | 1.0431 | 1.3853
[8 empty] | 8.5336 | 118.0678 | -5.2083 | 133.0028 | -0.001068 | 0.92389 | 1.0408 | 1.3832
[8 empty] | 8.5838 | 118.0669 | -4.914 | 132.7086 | -0.00053402 | 0.92388 | 1.0385 | 1.3751
[8 empty] | 8.6335 | 117.919 | -4.6198 | 132.4143 | -0.00053402 | 0.92272 | 1.0362 | 1.3654
[8 empty] | 8.6832 | 117.9182 | -4.914 | 132.7086 | -0.001068 | 0.92272 | 1.0385 | 1.3576
[8 empty] | 8.7334 | 117.8585 | -3.2368 | 131.0313 | -0.0016021 | 0.92225 | 1.0253 | 1.3491
[8 empty] | 8.783 | 118.2402 | -3.2956 | 131.0902 | -0.0016021 | 0.92524 | 1.0258 | 1.3459
[8 empty] | 8.8327 | 117.9746 | -3.0602 | 130.8548 | -0.0016021 | 0.92316 | 1.0239 | 1.3353
[8 empty] | 8.8845 | 117.7972 | -2.8248 | 130.6194 | -0.0021361 | 0.92177 | 1.0221 | 1.3255
[8 empty] | 8.9325 | 117.8553 | -2.8248 | 130.6194 | -0.00053402 | 0.92222 | 1.0221 | 1.319
[8 empty] | 8.9854 | 118.2369 | -2.1481 | 129.9426 | -0.0016021 | 0.92521 | 1.0168 | 1.3155
[8 empty] | 9.034 | 118.0596 | -3.7076 | 131.5021 | -0.00053402 | 0.92382 | 1.029 | 1.3065
[8 empty] | 9.0837 | 117.9705 | -3.2368 | 131.0313 | -0.0016021 | 0.92313 | 1.0253 | 1.2983
[8 empty] | 9.1333 | 117.7932 | -3.0014 | 130.7959 | -0.0026701 | 0.92174 | 1.0235 | 1.2893
[8 empty] | 9.183 | 117.9689 | -4.7375 | 132.532 | -0.00053402 | 0.92311 | 1.0371 | 1.2843
[8 empty] | 9.2364 | 118.4095 | -4.0313 | 131.8258 | -0.00053402 | 0.92656 | 1.0315 | 1.2816
[8 empty] | 9.2845 | 118.4087 | -2.5012 | 130.2957 | -0.001068 | 0.92656 | 1.0196 | 1.275
[8 empty] | 9.3363 | 118.0548 | -2.5012 | 130.2957 | -0.00053402 | 0.92379 | 1.0196 | 1.2641
[8 empty] | 9.3843 | 117.9657 | -1.2653 | 129.0598 | -0.00053402 | 0.92309 | 1.0099 | 1.2567
[8 empty] | 9.4356 | 118.3474 | -1.2653 | 129.0598 | -0.00053402 | 0.92608 | 1.0099 | 1.2539
[8 empty] | 9.4874 | 118.3466 | 0.44138 | 127.3531 | -0.00053402 | 0.92607 | 0.99655 | 1.2471
[8 empty] | 9.5371 | 118.287 | 0.3531 | 127.4414 | -0.00053402 | 0.9256 | 0.99724 | 1.2399
[8 empty] | 9.5867 | 118.1096 | 0.79449 | 127 | -0.00053402 | 0.92422 | 0.99378 | 1.2317
[8 empty] | 9.6369 | 118.1677 | 2.6483 | 125.1462 | -0.00053402 | 0.92467 | 0.97928 | 1.2259
[8 empty] | 9.6882 | 118.6671 | 2.7071 | 125.0874 | -0.00053402 | 0.92858 | 0.97882 | 1.2245
[8 empty] | 9.7378 | 118.6075 | 1.0887 | 126.7058 | -0.00053402 | 0.92811 | 0.99148 | 1.2177
[8 empty] | 9.788 | 118.283 | 1.9421 | 125.8524 | -0.00053402 | 0.92557 | 0.9848 | 1.2081
[8 empty] | 9.8377 | 118.2823 | 0.1177 | 127.6768 | -0.00053402 | 0.92557 | 0.99908 | 1.202
[8 empty] | 9.8874 | 118.7229 | 0.91219 | 126.8823 | -0.0016021 | 0.92901 | 0.99286 | 1.2004
[8 empty] | 9.937 | 118.6633 | 1.2653 | 126.5292 | -0.0016021 | 0.92855 | 0.9901 | 1.1938
[8 empty] | 9.9872 | 118.3977 | 1.5007 | 126.2938 | -0.001068 | 0.92647 | 0.98826 | 1.1852
[8 empty] | 10.0385 | 118.544 | 1.7949 | 125.9996 | -0.00053402 | 0.92761 | 0.98595 | 1.1806
[8 empty] | 10.0866 | 118.3961 | 2.7071 | 125.0874 | -0.001068 | 0.92646 | 0.97882 | 1.1735
[8 empty] | 10.1384 | 118.925 | 2.8248 | 124.9697 | -0.0016021 | 0.9306 | 0.9779 | 1.1727
[8 empty] | 10.1896 | 118.7771 | 2.6483 | 125.1462 | -0.00053402 | 0.92944 | 0.97928 | 1.1653
[8 empty] | 10.2377 | 118.5409 | 3.9724 | 123.8221 | -0.00053402 | 0.92759 | 0.96892 | 1.1576
[8 empty] | 10.2879 | 118.393 | 5.4143 | 122.3802 | -0.0021361 | 0.92643 | 0.95763 | 1.1505
[8 empty] | 10.3408 | 118.5394 | 5.4731 | 122.3214 | -0.00053402 | 0.92758 | 0.95717 | 1.146
[8 empty] | 10.3888 | 118.4798 | 5.7674 | 122.0271 | -0.0016021 | 0.92711 | 0.95487 | 1.1401
[8 empty] | 10.439 | 118.3319 | 5.7674 | 122.0271 | -0.00053402 | 0.92595 | 0.95487 | 1.1332
[8 empty] | 10.4887 | 118.3312 | 6.7973 | 120.9972 | -0.001068 | 0.92595 | 0.94681 | 1.1279
[8 empty] | 10.5405 | 118.2715 | 6.8561 | 120.9384 | -0.00053402 | 0.92548 | 0.94635 | 1.1218
[8 empty] | 10.5901 | 118.2119 | 7.0327 | 120.7618 | -0.00053402 | 0.92502 | 0.94497 | 1.1159
[8 empty] | 10.6398 | 118.5349 | 7.3269 | 120.4676 | -0.001068 | 0.92754 | 0.94267 | 1.1138
[8 empty] | 10.6895 | 118.2104 | 5.8262 | 121.9683 | -0.0021361 | 0.925 | 0.95441 | 1.1055
[8 empty] | 10.7413 | 118.2685 | 6.4442 | 121.3504 | -0.0016021 | 0.92546 | 0.94957 | 1.1008
[8 empty] | 10.7909 | 118.7092 | 5.4143 | 122.3802 | -0.00053402 | 0.92891 | 0.95763 | 1.0998
[8 empty] | 10.8406 | 118.7673 | 5.3554 | 122.4391 | -0.00053402 | 0.92936 | 0.95809 | 1.0953
[8 empty] | 10.8924 | 118.6488 | 5.5908 | 122.2037 | -0.00053402 | 0.92843 | 0.95625 | 1.089
[8 empty] | 10.9405 | 118.7069 | 6.0028 | 121.7917 | -0.00053402 | 0.92889 | 0.95303 | 1.0847
[8 empty] | 10.9923 | 118.7062 | 6.503 | 121.2915 | -0.001068 | 0.92888 | 0.94911 | 1.0796
[8 empty] | 11.0435 | 118.9114 | 6.7384 | 121.0561 | -0.00053402 | 0.93049 | 0.94727 | 1.0765
[8 empty] | 11.0916 | 119.0284 | 8.4157 | 119.3788 | -0.00053402 | 0.9314 | 0.93415 | 1.0728
[8 empty] | 11.1413 | 118.704 | 8.1803 | 119.6143 | -0.0016021 | 0.92887 | 0.93599 | 1.0651
[8 empty] | 11.1915 | 118.7621 | 8.1214 | 119.6731 | -0.00053402 | 0.92932 | 0.93645 | 1.0609
[8 empty] | 11.2427 | 118.9085 | 9.2396 | 118.5549 | -0.0016021 | 0.93047 | 0.9277 | 1.0574
[8 empty] | 11.2924 | 118.7606 | 9.269 | 118.5255 | -0.001068 | 0.92931 | 0.92747 | 1.0514
[8 empty] | 11.3442 | 118.7599 | 9.3867 | 118.4078 | -0.001068 | 0.9293 | 0.92655 | 1.0466
[8 empty] | 11.3938 | 118.7003 | 9.5044 | 118.2901 | -0.001068 | 0.92884 | 0.92563 | 1.0415
[8 empty] | 11.4435 | 118.7585 | 9.6221 | 118.1724 | -0.00053402 | 0.92929 | 0.92471 | 1.0375
[8 empty] | 11.4937 | 119.1403 | 10.5049 | 117.2896 | -0.00053402 | 0.93228 | 0.9178 | 1.0363
[8 empty] | 11.545 | 119.0807 | 10.3283 | 117.4662 | -0.00053402 | 0.93181 | 0.91918 | 1.0312
[8 empty] | 11.5952 | 118.9623 | 10.2106 | 117.5839 | -0.00053402 | 0.93089 | 0.9201 | 1.0257
[8 empty] | 11.6448 | 119.0793 | 9.5044 | 118.2901 | -0.0016021 | 0.9318 | 0.92563 | 1.0223
[8 empty] | 11.6961 | 119.4022 | 9.7987 | 117.9959 | -0.0021361 | 0.93433 | 0.92332 | 1.0206
[8 empty] | 11.7463 | 119.3426 | 9.2396 | 118.5549 | -0.001068 | 0.93386 | 0.9277 | 1.0157
[8 empty] | 11.7944 | 119.1948 | 9.269 | 118.5255 | -0.001068 | 0.93271 | 0.92747 | 1.0103
[8 empty] | 11.8456 | 119.253 | 8.9453 | 118.8492 | -0.00053402 | 0.93316 | 0.93 | 1.0064
[8 empty] | 11.8974 | 119.3994 | 9.063 | 118.7315 | -0.001068 | 0.93431 | 0.92908 | 1.0033
[8 empty] | 11.9455 | 119.3398 | 9.3867 | 118.4078 | -0.0021361 | 0.93384 | 0.92655 | 0.99876
[8 empty] | 11.9952 | 119.1332 | 8.8865 | 118.908 | -0.00053402 | 0.93222 | 0.93046 | 0.9929
[8 empty] | 12.047 | 118.897 | 9.9752 | 117.8193 | 0 | 0.93038 | 0.92194 | 0.98667
[8 empty] | 12.095 | 118.6904 | 10.6814 | 117.1131 | -0.00053402 | 0.92876 | 0.91642 | 0.98104
[8 empty] | 12.1479 | 119.0133 | 10.7108 | 117.0837 | -0.001068 | 0.93129 | 0.91619 | 0.97943
[8 empty] | 12.1981 | 119.0126 | 10.8874 | 116.9071 | -0.00053402 | 0.93128 | 0.91481 | 0.9754
[8 empty] | 12.2477 | 118.7471 | 11.8879 | 115.9067 | -0.00053402 | 0.9292 | 0.90698 | 0.96927
[8 empty] | 12.2974 | 118.7464 | 11.8879 | 115.9067 | -0.00053402 | 0.9292 | 0.90698 | 0.96535
[8 empty] | 12.3492 | 119.0106 | 12.0056 | 115.789 | -0.00053402 | 0.93126 | 0.90606 | 0.96344
[8 empty] | 12.3989 | 118.8922 | 12.2115 | 115.583 | -0.0016021 | 0.93034 | 0.90444 | 0.95863
[8 empty] | 12.4485 | 118.8032 | 11.2405 | 116.554 | -0.00053402 | 0.92964 | 0.91204 | 0.95409
[8 empty] | 12.4987 | 118.6848 | 12.1821 | 115.6124 | -0.001068 | 0.92872 | 0.90467 | 0.94931
[8 empty] | 12.5484 | 118.743 | 11.1228 | 116.6717 | -0.00053402 | 0.92917 | 0.91296 | 0.94602
[8 empty] | 12.5997 | 119.1837 | 11.2994 | 116.4952 | -0.0016021 | 0.93262 | 0.91158 | 0.94566
[8 empty] | 12.6515 | 118.9476 | 11.2994 | 116.4952 | -0.0021361 | 0.93077 | 0.91158 | 0.93993
[8 empty] | 12.6995 | 118.8881 | 11.0051 | 116.7894 | -0.00053402 | 0.93031 | 0.91388 | 0.9359
[8 empty] | 12.7476 | 119.0051 | 11.1817 | 116.6129 | -0.00053402 | 0.93122 | 0.9125 | 0.93329
[8 empty] | 12.7989 | 119.2399 | 11.829 | 115.9655 | -0.00053402 | 0.93306 | 0.90744 | 0.93139
[8 empty] | 12.8507 | 119.2392 | 12.3292 | 115.4653 | -0.00053402 | 0.93305 | 0.90352 | 0.92763
[8 empty] | 12.9003 | 118.7383 | 13.0355 | 114.7591 | -0.00053402 | 0.92913 | 0.898 | 0.92017
[8 empty] | 12.9505 | 118.7964 | 13.4474 | 114.3471 | -0.00053402 | 0.92959 | 0.89477 | 0.91706
[8 empty] | 12.9986 | 118.6781 | 13.5651 | 114.2294 | -0.00053402 | 0.92866 | 0.89385 | 0.91275
[8 empty] | 13.0498 | 118.9423 | 15.007 | 112.7876 | -0.00053402 | 0.93073 | 0.88257 | 0.91119
[8 empty] | 13.1016 | 119.0004 | 14.8893 | 112.9053 | -0.00053402 | 0.93119 | 0.88349 | 0.90803
[8 empty] | 13.1529 | 118.9409 | 14.5361 | 113.2584 | 0 | 0.93072 | 0.88625 | 0.90404
[8 empty] | 13.201 | 118.9403 | 14.5361 | 113.2584 | 0 | 0.93071 | 0.88625 | 0.90075
[8 empty] | 13.2528 | 119.0573 | 14.8893 | 112.9053 | -0.00053402 | 0.93163 | 0.88349 | 0.89811
[8 empty] | 13.3024 | 119.1743 | 16.2722 | 111.5223 | -0.00053402 | 0.93255 | 0.87267 | 0.89564
[8 empty] | 13.3521 | 118.7912 | 16.1545 | 111.64 | 0 | 0.92955 | 0.87359 | 0.88943
[8 empty] | 13.4018 | 118.4963 | 15.1541 | 112.6404 | -0.001068 | 0.92724 | 0.88142 | 0.88394
[8 empty] | 13.4504 | 118.731 | 15.566 | 112.2285 | -0.001068 | 0.92908 | 0.87819 | 0.88249
[8 empty] | 13.5048 | 119.1717 | 14.183 | 113.6115 | -0.0016021 | 0.93253 | 0.88902 | 0.88219
[8 empty] | 13.5513 | 119.1711 | 14.3007 | 113.4938 | -0.0021361 | 0.93252 | 0.8881 | 0.87916
[8 empty] | 13.6031 | 118.9939 | 14.3007 | 113.4938 | -0.0016021 | 0.93113 | 0.8881 | 0.87451
[8 empty] | 13.6527 | 118.8756 | 13.624 | 114.1706 | -0.00053402 | 0.93021 | 0.89339 | 0.87047
[8 empty] | 13.7045 | 119.4928 | 13.8888 | 113.9057 | -0.00053402 | 0.93504 | 0.89132 | 0.87168
[8 empty] | 13.7526 | 119.4334 | 14.0653 | 113.7292 | -0.00053402 | 0.93457 | 0.88994 | 0.8682
[8 empty] | 13.8023 | 118.9914 | 15.0658 | 112.7287 | -0.0021361 | 0.93111 | 0.88211 | 0.86187
[8 empty] | 13.8535 | 118.9907 | 15.0658 | 112.7287 | -0.00053402 | 0.93111 | 0.88211 | 0.85868
[8 empty] | 13.9021 | 118.7253 | 15.2129 | 112.5816 | -0.00053402 | 0.92903 | 0.88096 | 0.85377
[8 empty] | 13.955 | 119.1071 | 16.4488 | 111.3457 | -0.00053402 | 0.93202 | 0.87129 | 0.85327
[8 empty] | 14.0068 | 119.2242 | 15.9191 | 111.8754 | -0.00053402 | 0.93294 | 0.87543 | 0.85095
[8 empty] | 14.0533 | 118.9882 | 16.5076 | 111.2869 | -0.00053402 | 0.93109 | 0.87083 | 0.84646
[8 empty] | 14.1029 | 118.9876 | 17.4787 | 110.3158 | -0.001068 | 0.93109 | 0.86323 | 0.84347
[8 empty] | 14.1542 | 119.1635 | 17.4198 | 110.3747 | -0.00053402 | 0.93246 | 0.86369 | 0.84166
[8 empty] | 14.2044 | 119.0452 | 17.4787 | 110.3158 | -0.001068 | 0.93154 | 0.86323 | 0.83785
[8 empty] | 14.2557 | 119.1034 | 16.3311 | 111.4634 | -0.0016021 | 0.93199 | 0.87221 | 0.83525
[8 empty] | 14.3053 | 119.0439 | 15.4483 | 112.3462 | -0.001068 | 0.93153 | 0.87912 | 0.83193
[8 empty] | 14.3539 | 118.9845 | 15.5072 | 112.2873 | -0.0016021 | 0.93106 | 0.87866 | 0.8287
[8 empty] | 14.4068 | 119.3075 | 14.0653 | 113.7292 | -0.00053402 | 0.93359 | 0.88994 | 0.8279
[8 empty] | 14.4548 | 119.3069 | 15.3306 | 112.4639 | -0.00053402 | 0.93358 | 0.88004 | 0.82515
[8 empty] | 14.505 | 119.1592 | 15.2129 | 112.5816 | -0.00053402 | 0.93243 | 0.88096 | 0.82127
[8 empty] | 14.5563 | 118.9232 | 16.8902 | 110.9043 | -0.001068 | 0.93058 | 0.86783 | 0.81676
[8 empty] | 14.606 | 119.158 | 16.7725 | 111.022 | -0.00053402 | 0.93242 | 0.86875 | 0.81559
[8 empty] | 14.6562 | 119.2162 | 18.0672 | 109.7273 | -0.00053402 | 0.93287 | 0.85862 | 0.81319
[8 empty] | 14.7058 | 119.1568 | 17.8318 | 109.9627 | 0 | 0.93241 | 0.86047 | 0.81004
[8 empty] | 14.7571 | 118.9207 | 17.8906 | 109.9039 | -0.001068 | 0.93056 | 0.86 | 0.80563
[8 empty] | 14.8052 | 118.8613 | 18.5086 | 109.2859 | -0.00053402 | 0.9301 | 0.85517 | 0.80261
[8 empty] | 14.857 | 119.1549 | 18.6263 | 109.1682 | -0.001068 | 0.93239 | 0.85425 | 0.80179
[8 empty] | 14.9082 | 119.2132 | 18.744 | 109.0505 | 0 | 0.93285 | 0.85333 | 0.79942
[8 empty] | 14.9584 | 118.6535 | 19.5385 | 108.256 | -0.001068 | 0.92847 | 0.84711 | 0.793
[8 empty] | 15.0065 | 118.8589 | 19.0971 | 108.6974 | -0.0016021 | 0.93008 | 0.85056 | 0.79183
[8 empty] | 15.0599 | 119.3585 | 18.6851 | 109.1094 | -0.0016021 | 0.93399 | 0.85379 | 0.79234
[8 empty] | 15.1096 | 118.9166 | 17.361 | 110.4335 | -0.00053402 | 0.93053 | 0.86415 | 0.78681
[8 empty] | 15.1576 | 118.7689 | 17.7729 | 110.0216 | -0.00053402 | 0.92937 | 0.86093 | 0.78334
[8 empty] | 15.2073 | 118.8566 | 16.949 | 110.8455 | -0.00053402 | 0.93006 | 0.86737 | 0.78136
[8 empty] | 15.2607 | 119.0913 | 17.7141 | 110.0804 | 0 | 0.9319 | 0.86139 | 0.78016
[8 empty] | 15.3087 | 119.2085 | 17.8318 | 109.9627 | -0.00053402 | 0.93281 | 0.86047 | 0.77848
[8 empty] | 15.3584 | 119.0902 | 18.6263 | 109.1682 | -0.001068 | 0.93189 | 0.85425 | 0.77519
[8 empty] | 15.4086 | 118.9719 | 18.6263 | 109.1682 | -0.00053402 | 0.93096 | 0.85425 | 0.7719
[8 empty] | 15.4599 | 118.53 | 18.6263 | 109.1682 | 5.34019726688645E-4 | 0.9275 | 0.85425 | 0.76648
[8 empty] | 15.5117 | 118.9707 | 19.509 | 108.2855 | -0.00053402 | 0.93095 | 0.84734 | 0.76676
[8 empty] | 15.5597 | 118.9113 | 19.1559 | 108.6386 | -0.00053402 | 0.93049 | 0.8501 | 0.76401
[8 empty] | 15.6094 | 118.7048 | 20.0093 | 107.7852 | -0.00053402 | 0.92887 | 0.84343 | 0.76026
[8 empty] | 15.6607 | 118.7042 | 20.5389 | 107.2556 | 0 | 0.92887 | 0.83928 | 0.75777
[8 empty] | 15.7125 | 118.8508 | 20.3035 | 107.491 | -0.00053402 | 0.93001 | 0.84112 | 0.7562
[8 empty] | 15.7621 | 119.0856 | 20.0681 | 107.7264 | -0.00053402 | 0.93185 | 0.84297 | 0.75531
[8 empty] | 15.8118 | 118.7614 | 19.7739 | 108.0206 | -0.001068 | 0.92932 | 0.84527 | 0.75088
[8 empty] | 15.8604 | 118.702 | 20.8332 | 106.9613 | -0.001068 | 0.92885 | 0.83698 | 0.74821
[8 empty] | 15.91 | 118.6426 | 20.7155 | 107.079 | -0.00053402 | 0.92839 | 0.8379 | 0.7455
[8 empty] | 15.9635 | 118.8479 | 19.2148 | 108.5797 | -0.001068 | 0.92999 | 0.84964 | 0.74429
[8 empty] | 16.0131 | 119.0239 | 19.3325 | 108.462 | -0.00053402 | 0.93137 | 0.84872 | 0.74308
[8 empty] | 16.0612 | 118.6409 | 19.2736 | 108.5209 | -0.0021361 | 0.92837 | 0.84918 | 0.73847
[8 empty] | 16.1124 | 118.8463 | 19.3325 | 108.462 | -0.0016021 | 0.92998 | 0.84872 | 0.7374
[8 empty] | 16.1642 | 119.14 | 18.332 | 109.4625 | -0.00053402 | 0.93228 | 0.85655 | 0.73685
[8 empty] | 16.2139 | 119.2866 | 18.6263 | 109.1682 | -0.00053402 | 0.93342 | 0.85425 | 0.7355
[8 empty] | 16.2636 | 118.9623 | 18.3909 | 109.4036 | -0.00053402 | 0.93089 | 0.85609 | 0.73126
[8 empty] | 16.3138 | 118.9618 | 18.5674 | 109.2271 | -0.00053402 | 0.93088 | 0.85471 | 0.72901
[8 empty] | 16.3618 | 118.9024 | 19.8327 | 107.9618 | -0.00053402 | 0.93042 | 0.84481 | 0.7265
[8 empty] | 16.4147 | 119.2844 | 19.715 | 108.0795 | -0.00053402 | 0.93341 | 0.84573 | 0.72649
[8 empty] | 16.4649 | 119.1956 | 19.5385 | 108.256 | -0.00053402 | 0.93271 | 0.84711 | 0.72374
[8 empty] | 16.5146 | 119.1362 | 19.509 | 108.2855 | -0.00053402 | 0.93225 | 0.84734 | 0.7212
[8 empty] | 16.5642 | 118.9002 | 19.4502 | 108.3443 | -0.00053402 | 0.9304 | 0.8478 | 0.71761
[8 empty] | 16.616 | 119.3999 | 19.1559 | 108.6386 | -0.0021361 | 0.93431 | 0.8501 | 0.71838
[8 empty] | 16.6657 | 119.1934 | 17.7729 | 110.0216 | -0.00053402 | 0.9327 | 0.86093 | 0.715
[8 empty] | 16.7154 | 119.34 | 17.9495 | 109.845 | -0.00053402 | 0.93384 | 0.85954 | 0.71376
[8 empty] | 16.7655 | 119.1335 | 18.0083 | 109.7862 | -0.001068 | 0.93223 | 0.85908 | 0.71039
[8 empty] | 16.8136 | 119.0153 | 18.0672 | 109.7273 | -0.00053402 | 0.9313 | 0.85862 | 0.70765
[8 empty] | 16.8665 | 119.3973 | 18.0966 | 109.6979 | -0.00053402 | 0.93429 | 0.85839 | 0.7077
[8 empty] | 16.9167 | 119.3968 | 19.2148 | 108.5797 | -0.00053402 | 0.93429 | 0.84964 | 0.7056
[8 empty] | 16.9663 | 119.2785 | 18.744 | 109.0505 | -0.00053402 | 0.93336 | 0.85333 | 0.70284
[8 empty] | 17.016 | 119.1897 | 19.6562 | 108.1383 | -0.00053402 | 0.93267 | 0.84619 | 0.70026
[8 empty] | 17.0662 | 119.4541 | 19.715 | 108.0795 | -0.00053402 | 0.93474 | 0.84573 | 0.69975
[8 empty] | 17.1175 | 119.6595 | 19.3913 | 108.4032 | -0.00053402 | 0.93634 | 0.84826 | 0.69886
[8 empty] | 17.1671 | 119.3942 | 17.8906 | 109.9039 | -0.001068 | 0.93427 | 0.86 | 0.69529
[8 empty] | 17.2152 | 119.4525 | 18.0083 | 109.7862 | -0.0021361 | 0.93472 | 0.85908 | 0.69369
[8 empty] | 17.267 | 119.5109 | 16.7136 | 111.0809 | -0.00053402 | 0.93518 | 0.86921 | 0.69194
[8 empty] | 17.3167 | 119.834 | 17.8906 | 109.9039 | -0.00053402 | 0.93771 | 0.86 | 0.69182
[8 empty] | 17.3685 | 119.5098 | 17.8318 | 109.9627 | -0.00053402 | 0.93517 | 0.86047 | 0.68789
[8 empty] | 17.4181 | 119.5682 | 17.8906 | 109.9039 | -0.00053402 | 0.93563 | 0.86 | 0.68627
[8 empty] | 17.4699 | 119.45 | 18.9794 | 108.8151 | -0.00053402 | 0.9347 | 0.85149 | 0.68356
[8 empty] | 17.5212 | 119.7731 | 19.5973 | 108.1972 | -0.00053402 | 0.93723 | 0.84665 | 0.6834
[8 empty] | 17.5676 | 119.655 | 19.1559 | 108.6386 | -0.00053402 | 0.93631 | 0.8501 | 0.68092
[8 empty] | 17.6173 | 119.4485 | 19.3325 | 108.462 | -0.00053402 | 0.93469 | 0.84872 | 0.67783
[8 empty] | 17.6691 | 119.3891 | 19.3325 | 108.462 | -0.001068 | 0.93423 | 0.84872 | 0.67551
[8 empty] | 17.7172 | 119.3886 | 18.0966 | 109.6979 | -0.00053402 | 0.93422 | 0.85839 | 0.67367
[8 empty] | 17.77 | 119.653 | 18.5086 | 109.2859 | -0.001068 | 0.93629 | 0.85517 | 0.67315
[8 empty] | 17.8202 | 119.3876 | 16.5959 | 111.1986 | -0.00053402 | 0.93422 | 0.87014 | 0.66977
[8 empty] | 17.8699 | 119.3283 | 17.0667 | 110.7278 | -0.00053402 | 0.93375 | 0.86645 | 0.66758
[8 empty] | 17.918 | 119.3278 | 17.4198 | 110.3747 | -0.001068 | 0.93375 | 0.86369 | 0.66578
[8 empty] | 17.9714 | 119.7687 | 17.7141 | 110.0804 | -0.00053402 | 0.9372 | 0.86139 | 0.66626
[8 empty] | 18.0194 | 119.7682 | 17.7141 | 110.0804 | -0.00053402 | 0.93719 | 0.86139 | 0.66448
[8 empty] | 18.0707 | 119.4441 | 18.3909 | 109.4036 | -0.00053402 | 0.93466 | 0.85609 | 0.6608
[8 empty] | 18.1209 | 119.7084 | 19.7739 | 108.0206 | -0.001068 | 0.93673 | 0.84527 | 0.66043
[8 empty] | 18.1706 | 119.3254 | 19.4502 | 108.3443 | -0.00053402 | 0.93373 | 0.8478 | 0.65651
[8 empty] | 18.2218 | 119.5603 | 20.4212 | 107.3733 | -0.00053402 | 0.93557 | 0.8402 | 0.65596
[8 empty] | 18.2699 | 119.2656 | 20.1858 | 107.6087 | -0.00053402 | 0.93326 | 0.84204 | 0.65262
[8 empty] | 18.3201 | 119.2651 | 20.127 | 107.6675 | -0.00053402 | 0.93326 | 0.84251 | 0.65083
[8 empty] | 18.3713 | 119.2647 | 21.2157 | 106.5788 | -0.00053402 | 0.93325 | 0.83399 | 0.64901
[8 empty] | 18.4231 | 119.5584 | 21.0392 | 106.7554 | -0.00053402 | 0.93555 | 0.83537 | 0.64878
[8 empty] | 18.4728 | 119.3814 | 20.9509 | 106.8436 | -0.00053402 | 0.93417 | 0.83606 | 0.64608
[8 empty] | 18.5225 | 119.2632 | 20.6566 | 107.1379 | -0.001068 | 0.93324 | 0.83836 | 0.64371
[8 empty] | 18.5705 | 118.998 | 19.3325 | 108.462 | -0.00053402 | 0.93117 | 0.84872 | 0.64061
[8 empty] | 18.6223 | 119.3212 | 17.6552 | 110.1393 | 0 | 0.9337 | 0.86185 | 0.64056
[8 empty] | 18.6736 | 119.6444 | 18.0672 | 109.7273 | -0.00053402 | 0.93622 | 0.85862 | 0.64054
[8 empty] | 18.7217 | 119.3203 | 18.8028 | 108.9917 | -0.00053402 | 0.93369 | 0.85287 | 0.63716
[8 empty] | 18.7719 | 119.3787 | 18.9205 | 108.874 | -0.00053402 | 0.93415 | 0.85195 | 0.63577
[8 empty] | 18.8215 | 119.1722 | 19.8916 | 107.9029 | -0.00053402 | 0.93253 | 0.84435 | 0.63299
[8 empty] | 18.8749 | 119.5543 | 20.0093 | 107.7852 | -0.00053402 | 0.93552 | 0.84343 | 0.63323
[8 empty] | 18.923 | 119.4361 | 20.6566 | 107.1379 | -0.00053402 | 0.9346 | 0.83836 | 0.63099
[8 empty] | 18.9727 | 119.318 | 20.1858 | 107.6087 | -0.00053402 | 0.93367 | 0.84204 | 0.62872
[8 empty] | 19.0245 | 119.3175 | 21.098 | 106.6965 | -0.00053402 | 0.93367 | 0.83491 | 0.62701
[8 empty] | 19.0741 | 119.3759 | 21.0392 | 106.7554 | -0.00053402 | 0.93412 | 0.83537 | 0.62568
[8 empty] | 19.1275 | 119.4932 | 21.0097 | 106.7848 | -0.00053402 | 0.93504 | 0.8356 | 0.62455
[8 empty] | 19.1756 | 119.3751 | 20.9509 | 106.8436 | -0.001068 | 0.93412 | 0.83606 | 0.62236
[8 empty] | 19.2236 | 119.2569 | 19.1559 | 108.6386 | -0.00053402 | 0.93319 | 0.8501 | 0.62019
[8 empty] | 19.2733 | 119.3153 | 19.3325 | 108.462 | -0.001068 | 0.93365 | 0.84872 | 0.6189
[8 empty] | 19.3267 | 119.5503 | 19.4502 | 108.3443 | -0.0016021 | 0.93549 | 0.8478 | 0.6184
[8 empty] | 19.3748 | 119.5499 | 19.4502 | 108.3443 | -0.0016021 | 0.93549 | 0.8478 | 0.61687
[8 empty] | 19.426 | 119.314 | 19.509 | 108.2855 | -0.0016021 | 0.93364 | 0.84734 | 0.61403
[8 empty] | 19.4741 | 119.2548 | 19.5973 | 108.1972 | -0.001068 | 0.93318 | 0.84665 | 0.61221
[8 empty] | 19.5275 | 119.4309 | 19.8916 | 107.9029 | -0.00053402 | 0.93455 | 0.84435 | 0.61143
[8 empty] | 19.5772 | 119.3127 | 20.3035 | 107.491 | -0.00053402 | 0.93363 | 0.84112 | 0.60928
[8 empty] | 19.6274 | 119.1063 | 20.4212 | 107.3733 | -0.00053402 | 0.93201 | 0.8402 | 0.60667
[8 empty] | 19.677 | 119.0471 | 20.1858 | 107.6087 | -0.00053402 | 0.93155 | 0.84204 | 0.60484
[8 empty] | 19.7267 | 119.0466 | 20.3035 | 107.491 | -0.00053402 | 0.93155 | 0.84112 | 0.60331
[8 empty] | 19.7764 | 119.2522 | 20.1858 | 107.6087 | -0.001068 | 0.93316 | 0.84204 | 0.60284
[8 empty] | 19.8282 | 119.3106 | 17.8318 | 109.9627 | -0.00053402 | 0.93361 | 0.86047 | 0.60156
[8 empty] | 19.8762 | 119.3691 | 18.744 | 109.0505 | -0.00053402 | 0.93407 | 0.85333 | 0.6004
[8 empty] | 19.9259 | 119.3098 | 18.8028 | 108.9917 | -0.00053402 | 0.93361 | 0.85287 | 0.5986
[8 empty] | 19.9809 | 119.4859 | 18.8617 | 108.9328 | -0.00053402 | 0.93498 | 0.85241 | 0.59784
[8 empty] | 20.0273 | 119.6915 | 18.8028 | 108.9917 | -0.00053402 | 0.93659 | 0.85287 | 0.59748
[8 empty] | 20.0791 | 119.4851 | 19.0971 | 108.6974 | -0.00053402 | 0.93498 | 0.85056 | 0.59491
[8 empty] | 20.1272 | 119.3082 | 19.0971 | 108.6974 | -0.00053402 | 0.93359 | 0.85056 | 0.59261
[8 empty] | 20.1769 | 119.1018 | 19.715 | 108.0795 | -0.00053402 | 0.93198 | 0.84573 | 0.59012
[8 empty] | 20.2303 | 119.6899 | 20.4212 | 107.3733 | -0.00053402 | 0.93658 | 0.8402 | 0.59147
[8 empty] | 20.2799 | 119.5423 | 21.0392 | 106.7554 | -0.00053402 | 0.93543 | 0.83537 | 0.5893
[8 empty] | 20.3296 | 119.1594 | 20.7155 | 107.079 | -0.00053402 | 0.93243 | 0.8379 | 0.58597
[8 empty] | 20.3777 | 119.1002 | 20.6566 | 107.1379 | -0.00053402 | 0.93197 | 0.83836 | 0.5843
[8 empty] | 20.4311 | 119.4234 | 20.6566 | 107.1379 | -0.00053402 | 0.9345 | 0.83836 | 0.58436
[8 empty] | 20.4791 | 119.4819 | 20.6566 | 107.1379 | -0.0021361 | 0.93495 | 0.83836 | 0.58327
[8 empty] | 20.5309 | 119.1578 | 19.2736 | 108.5209 | -0.00053402 | 0.93242 | 0.84918 | 0.58022
[8 empty] | 20.5806 | 119.3634 | 19.509 | 108.2855 | -0.001068 | 0.93403 | 0.84734 | 0.57982
[8 empty] | 20.6286 | 119.0394 | 19.5973 | 108.1972 | -0.00053402 | 0.93149 | 0.84665 | 0.5769
[8 empty] | 20.682 | 119.3626 | 19.715 | 108.0795 | -0.00053402 | 0.93402 | 0.84573 | 0.57697
[8 empty] | 20.7317 | 119.1563 | 19.5385 | 108.256 | -0.00053402 | 0.93241 | 0.84711 | 0.57459
[8 empty] | 20.7798 | 119.2442 | 20.127 | 107.6675 | -0.00053402 | 0.93309 | 0.84251 | 0.57369
[8 empty] | 20.8294 | 119.2438 | 19.8916 | 107.9029 | 0 | 0.93309 | 0.84435 | 0.57232
[8 empty] | 20.8812 | 119.3611 | 21.0097 | 106.7848 | -0.00053402 | 0.93401 | 0.8356 | 0.57146
[8 empty] | 20.9309 | 119.3019 | 20.9509 | 106.8436 | -0.001068 | 0.93354 | 0.83606 | 0.56982
[8 empty] | 20.9806 | 119.0955 | 20.8332 | 106.9613 | -0.00053402 | 0.93193 | 0.83698 | 0.56749
[8 empty] | 21.0324 | 119.2423 | 20.7155 | 107.079 | -0.00053402 | 0.93308 | 0.8379 | 0.56679
[8 empty] | 21.0836 | 118.9771 | 20.5389 | 107.2556 | -0.001068 | 0.931 | 0.83928 | 0.56415
[8 empty] | 21.1317 | 119.1533 | 17.5375 | 110.257 | -0.00053402 | 0.93238 | 0.86277 | 0.5637
[8 empty] | 21.1835 | 119.4766 | 18.2732 | 109.5213 | -0.001068 | 0.93491 | 0.85701 | 0.56385
[8 empty] | 21.2332 | 119.4762 | 18.5674 | 109.2271 | -0.001068 | 0.93491 | 0.85471 | 0.56253
[8 empty] | 21.285 | 119.417 | 18.744 | 109.0505 | -0.001068 | 0.93445 | 0.85333 | 0.56088
[8 empty] | 21.333 | 119.6226 | 18.8617 | 108.9328 | -0.00053402 | 0.93605 | 0.85241 | 0.56058
[8 empty] | 21.3843 | 119.6222 | 18.8028 | 108.9917 | -0.00053402 | 0.93605 | 0.85287 | 0.55924
[8 empty] | 21.4323 | 119.4159 | 19.1559 | 108.6386 | -0.00053402 | 0.93444 | 0.8501 | 0.55702
[8 empty] | 21.4841 | 119.0919 | 19.0382 | 108.7563 | -0.00053402 | 0.9319 | 0.85102 | 0.55417
[8 empty] | 21.5338 | 119.0327 | 18.9794 | 108.8151 | 0 | 0.93144 | 0.85149 | 0.55262
[8 empty] | 21.5856 | 119.5325 | 19.0971 | 108.6974 | -0.00053402 | 0.93535 | 0.85056 | 0.55361
[8 empty] | 21.6353 | 119.4145 | 19.3913 | 108.4032 | -0.00053402 | 0.93443 | 0.84826 | 0.55179
[8 empty] | 21.6849 | 119.2376 | 20.3624 | 107.4321 | -0.00053402 | 0.93304 | 0.84066 | 0.54971
[8 empty] | 21.733 | 119.0901 | 20.127 | 107.6675 | -0.00053402 | 0.93189 | 0.84251 | 0.54782
[8 empty] | 21.7848 | 119.2369 | 20.0093 | 107.7852 | -0.00053402 | 0.93304 | 0.84343 | 0.54719
[8 empty] | 21.8361 | 119.3542 | 19.8916 | 107.9029 | -0.001068 | 0.93395 | 0.84435 | 0.54644
[8 empty] | 21.8841 | 119.2951 | 18.5674 | 109.2271 | -0.00053402 | 0.93349 | 0.85471 | 0.54497
[8 empty] | 21.9359 | 119.3535 | 18.8617 | 108.9328 | -0.001068 | 0.93395 | 0.85241 | 0.54395
[8 empty] | 21.9872 | 119.5298 | 18.3909 | 109.4036 | -0.001068 | 0.93533 | 0.85609 | 0.54348
[8 empty] | 22.0374 | 119.5294 | 17.361 | 110.4335 | -0.001068 | 0.93533 | 0.86415 | 0.54224
[8 empty] | 22.0871 | 119.2937 | 17.4787 | 110.3158 | -0.00053402 | 0.93348 | 0.86323 | 0.53996
[8 empty] | 22.1367 | 119.0285 | 17.5964 | 110.1981 | -0.001068 | 0.93141 | 0.86231 | 0.53755
[8 empty] | 22.1848 | 118.9105 | 17.5964 | 110.1981 | -0.00053402 | 0.93048 | 0.86231 | 0.53585
[8 empty] | 22.2382 | 119.2338 | 18.5086 | 109.2859 | 0 | 0.93301 | 0.85517 | 0.53602
[8 empty] | 22.2894 | 119.1452 | 19.2736 | 108.5209 | -0.00053402 | 0.93232 | 0.84918 | 0.53439
[8 empty] | 22.338 | 119.0272 | 19.7739 | 108.0206 | -0.00053402 | 0.9314 | 0.84527 | 0.5327
[8 empty] | 22.3877 | 118.7032 | 20.3035 | 107.491 | -0.001068 | 0.92886 | 0.84112 | 0.53007
[8 empty] | 22.439 | 119.0265 | 20.2447 | 107.5498 | -0.00053402 | 0.93139 | 0.84158 | 0.5303
[8 empty] | 22.487 | 118.9085 | 20.0093 | 107.7852 | -0.0016021 | 0.93047 | 0.84343 | 0.52864
[8 empty] | 22.5388 | 118.8494 | 19.7739 | 108.0206 | -0.0021361 | 0.93 | 0.84527 | 0.52716
[8 empty] | 22.5885 | 118.6431 | 19.6562 | 108.1383 | -0.0026701 | 0.92839 | 0.84619 | 0.52509
[8 empty] | 22.6366 | 118.9076 | 17.9495 | 109.845 | -0.00053402 | 0.93046 | 0.85954 | 0.52514
[8 empty] | 22.69 | 118.9661 | 18.1555 | 109.639 | -0.00053402 | 0.93092 | 0.85793 | 0.52417
[8 empty] | 22.7412 | 119.0835 | 16.6548 | 111.1397 | -0.00053402 | 0.93184 | 0.86968 | 0.5235
[8 empty] | 22.7877 | 118.9066 | 16.7136 | 111.0809 | -0.00053402 | 0.93045 | 0.86921 | 0.52166
[8 empty] | 22.8395 | 119.024 | 16.6548 | 111.1397 | -0.00053402 | 0.93137 | 0.86968 | 0.52099
[8 empty] | 22.8908 | 119.0237 | 16.5959 | 111.1986 | -0.00053402 | 0.93137 | 0.87014 | 0.51982
[8 empty] | 22.9388 | 118.9646 | 16.5959 | 111.1986 | -0.00053402 | 0.93091 | 0.87014 | 0.51847
[8 empty] | 22.9906 | 118.8466 | 18.0083 | 109.7862 | -0.00053402 | 0.92998 | 0.85908 | 0.51679
[8 empty] | 23.0403 | 118.8463 | 17.7141 | 110.0804 | -0.00053402 | 0.92998 | 0.86139 | 0.51568
[8 empty] | 23.0899 | 118.846 | 18.5086 | 109.2859 | -0.00053402 | 0.92998 | 0.85517 | 0.51457
[8 empty] | 23.1401 | 119.0811 | 19.3325 | 108.462 | -0.00053402 | 0.93182 | 0.84872 | 0.51447
[8 empty] | 23.1914 | 118.8454 | 18.9205 | 108.874 | -0.00053402 | 0.92997 | 0.85195 | 0.51231
[8 empty] | 23.2395 | 118.5803 | 18.6263 | 109.1682 | -0.00053402 | 0.9279 | 0.85425 | 0.51011
[8 empty] | 23.2913 | 118.4034 | 18.5674 | 109.2271 | -0.00053402 | 0.92651 | 0.85471 | 0.50822
[8 empty] | 23.3409 | 118.6974 | 18.2143 | 109.5802 | -0.0016021 | 0.92881 | 0.85747 | 0.5084
[8 empty] | 23.389 | 118.7854 | 18.5674 | 109.2271 | -0.0016021 | 0.9295 | 0.85471 | 0.50773
[8 empty] | 23.4424 | 118.7851 | 17.0079 | 110.7866 | -0.00053402 | 0.9295 | 0.86691 | 0.50657
[8 empty] | 23.4905 | 118.9025 | 17.2433 | 110.5512 | -0.00053402 | 0.93042 | 0.86507 | 0.50603
[8 empty] | 23.5417 | 118.7845 | 17.1256 | 110.6689 | -0.00053402 | 0.9295 | 0.86599 | 0.50443
[8 empty] | 23.5898 | 118.9608 | 17.1844 | 110.6101 | -0.0016021 | 0.93088 | 0.86553 | 0.50415
[8 empty] | 23.6416 | 118.9016 | 17.0667 | 110.7278 | -0.001068 | 0.93041 | 0.86645 | 0.50279
[8 empty] | 23.6929 | 118.8425 | 17.1256 | 110.6689 | -0.001068 | 0.92995 | 0.86599 | 0.50146
[8 empty] | 23.7431 | 118.9599 | 17.4787 | 110.3158 | 0 | 0.93087 | 0.86323 | 0.50089
[8 empty] | 23.7943 | 119.3422 | 19.3913 | 108.4032 | -0.00053402 | 0.93386 | 0.84826 | 0.50142
[8 empty] | 23.8424 | 118.7828 | 18.9205 | 108.874 | -0.00053402 | 0.92948 | 0.85195 | 0.49806
[8 empty] | 23.8926 | 118.6943 | 18.6263 | 109.1682 | -0.00053402 | 0.92879 | 0.85425 | 0.49664
[8 empty] | 23.9438 | 118.5763 | 18.332 | 109.4625 | -0.00053402 | 0.92787 | 0.85655 | 0.49509
[8 empty] | 23.9919 | 118.3995 | 18.9205 | 108.874 | -0.00053402 | 0.92648 | 0.85195 | 0.49336
[8 empty] | 24.0437 | 118.6935 | 18.9205 | 108.874 | -0.0016021 | 0.92878 | 0.85195 | 0.49352
[8 empty] | 24.0934 | 118.5755 | 18.2143 | 109.5802 | -0.001068 | 0.92786 | 0.85747 | 0.49201
[8 empty] | 24.1446 | 118.6341 | 18.3909 | 109.4036 | -0.001068 | 0.92832 | 0.85609 | 0.49121
[8 empty] | 24.1948 | 118.6338 | 18.4497 | 109.3448 | -0.001068 | 0.92832 | 0.85563 | 0.49019
[8 empty] | 24.2445 | 119.075 | 16.8902 | 110.9043 | -0.00053402 | 0.93177 | 0.86783 | 0.49101
[8 empty] | 24.2958 | 119.1336 | 16.949 | 110.8455 | -0.00053402 | 0.93223 | 0.86737 | 0.49021
[8 empty] | 24.346 | 119.0156 | 16.949 | 110.8455 | -0.00053402 | 0.9313 | 0.86737 | 0.48872
[8 empty] | 24.3956 | 119.0154 | 16.949 | 110.8455 | -0.00053402 | 0.9313 | 0.86737 | 0.48772
[8 empty] | 24.4453 | 118.7797 | 16.8313 | 110.9632 | -0.00053402 | 0.92946 | 0.86829 | 0.48576
[8 empty] | 24.4955 | 119.0737 | 17.1844 | 110.6101 | -0.00053402 | 0.93176 | 0.86553 | 0.48597
[8 empty] | 24.504 | 119.0737 | 17.0667 | 110.7278 | -0.00053402 | 0.93176 | 0.86645 | 0.4858
[8 empty] | 24.5964 | 118.779 | 18.2143 | 109.5802 | -0.00053402 | 0.92945 | 0.85747 | 0.48278
[8 empty] | 24.6466 | 118.6904 | 18.1555 | 109.639 | -0.00053402 | 0.92876 | 0.85793 | 0.48143
[8 empty] | 24.6979 | 119.3376 | 18.0083 | 109.7862 | -0.00053402 | 0.93382 | 0.85908 | 0.48306
[8 empty] | 24.7459 | 118.8959 | 18.8028 | 108.9917 | -0.00053402 | 0.93037 | 0.85287 | 0.48033
[8 empty] | 24.7993 | 118.778 | 18.744 | 109.0505 | -0.00053402 | 0.92945 | 0.85333 | 0.47882
[8 empty] | 24.8474 | 118.6895 | 18.6851 | 109.1094 | -0.00053402 | 0.92875 | 0.85379 | 0.47754
[8 empty] | 24.8955 | 118.6304 | 18.6263 | 109.1682 | -0.001068 | 0.92829 | 0.85425 | 0.47638
[8 empty] | 24.9489 | 118.9538 | 17.4198 | 110.3747 | -0.001068 | 0.93082 | 0.86369 | 0.47666
[8 empty] | 24.9985 | 119.0713 | 17.5375 | 110.257 | -0.0016021 | 0.93174 | 0.86277 | 0.47618
[8 empty] | 25.0482 | 118.9534 | 15.8603 | 111.9342 | -0.00053402 | 0.93082 | 0.87589 | 0.47477
[8 empty] | 25.0963 | 118.8355 | 16.0957 | 111.6988 | -0.001068 | 0.92989 | 0.87405 | 0.47339
[8 empty] | 25.1481 | 119.2766 | 16.3311 | 111.4634 | -0.00053402 | 0.93335 | 0.87221 | 0.47417
[8 empty] | 25.1993 | 119.3352 | 16.5959 | 111.1986 | -0.00053402 | 0.93381 | 0.87014 | 0.47343
[8 empty] | 25.2495 | 119.0113 | 16.5959 | 111.1986 | -0.00053402 | 0.93127 | 0.87014 | 0.47121
[8 empty] | 25.2992 | 118.7757 | 18.0966 | 109.6979 | -0.00053402 | 0.92943 | 0.85839 | 0.46935
[8 empty] | 25.351 | 118.8344 | 18.0083 | 109.7862 | -0.00053402 | 0.92989 | 0.85908 | 0.46863
[8 empty] | 25.4023 | 118.8341 | 19.0382 | 108.7563 | -0.00053402 | 0.92988 | 0.85102 | 0.46768
[8 empty] | 25.4487 | 118.5691 | 18.8028 | 108.9917 | -0.001068 | 0.92781 | 0.85287 | 0.46578
[8 empty] | 25.4984 | 118.4512 | 18.744 | 109.0505 | -0.001068 | 0.92689 | 0.85333 | 0.46441
[8 empty] | 25.548 | 118.451 | 18.8617 | 108.9328 | -0.001068 | 0.92689 | 0.85241 | 0.46351
[8 empty] | 25.6014 | 118.6862 | 18.9205 | 108.874 | -0.00053402 | 0.92873 | 0.85195 | 0.46346
[8 empty] | 25.6495 | 118.9508 | 18.9205 | 108.874 | -0.00053402 | 0.9308 | 0.85195 | 0.46363
[8 empty] | 25.7013 | 118.774 | 19.1559 | 108.6386 | -0.00053402 | 0.92941 | 0.8501 | 0.462
[8 empty] | 25.7494 | 118.4502 | 19.0971 | 108.6974 | 0 | 0.92688 | 0.85056 | 0.45988
[8 empty] | 25.8022 | 118.6853 | 19.1559 | 108.6386 | -0.00053402 | 0.92872 | 0.8501 | 0.45985
[8 empty] | 25.8508 | 118.6852 | 19.1559 | 108.6386 | -0.0021361 | 0.92872 | 0.8501 | 0.45899
[8 empty] | 25.9021 | 118.5673 | 16.8902 | 110.9043 | -0.00053402 | 0.9278 | 0.86783 | 0.45762
[8 empty] | 25.9502 | 118.5082 | 17.5375 | 110.257 | -0.00053402 | 0.92733 | 0.86277 | 0.45655
[8 empty] | 26.002 | 118.6846 | 17.5375 | 110.257 | -0.00053402 | 0.92871 | 0.86277 | 0.45632
[8 empty] | 26.0532 | 118.8315 | 17.9495 | 109.845 | 0 | 0.92986 | 0.85954 | 0.45598
[8 empty] | 26.1029 | 119.0079 | 17.8318 | 109.9627 | -0.00053402 | 0.93124 | 0.86047 | 0.45579
[8 empty] | 26.1531 | 118.5663 | 18.5674 | 109.2271 | -0.00053402 | 0.92779 | 0.85471 | 0.45323
[8 empty] | 26.2011 | 118.5073 | 18.5086 | 109.2859 | -0.00053402 | 0.92733 | 0.85517 | 0.45217
[8 empty] | 26.2524 | 118.6836 | 19.3913 | 108.4032 | -0.00053402 | 0.92871 | 0.84826 | 0.45196
[8 empty] | 26.3042 | 118.8894 | 20.3035 | 107.491 | -0.00053402 | 0.93032 | 0.84112 | 0.45185
[8 empty] | 26.3539 | 118.5656 | 20.1858 | 107.6087 | -0.00053402 | 0.92778 | 0.84204 | 0.44977
[8 empty] | 26.4035 | 118.4477 | 21.51 | 106.2845 | -0.00053402 | 0.92686 | 0.83168 | 0.44848
[8 empty] | 26.4553 | 118.3886 | 21.098 | 106.6965 | -0.001068 | 0.9264 | 0.83491 | 0.44738
[8 empty] | 26.5034 | 118.4473 | 20.9509 | 106.8436 | -0.001068 | 0.92686 | 0.83606 | 0.44679
[8 empty] | 26.5547 | 118.506 | 20.2447 | 107.5498 | -0.0016021 | 0.92732 | 0.84158 | 0.44615
[8 empty] | 26.6049 | 118.5647 | 19.2736 | 108.5209 | -0.00053402 | 0.92778 | 0.84918 | 0.44553
[8 empty] | 26.6561 | 118.6822 | 19.4502 | 108.3443 | -0.001068 | 0.9287 | 0.8478 | 0.44511
[8 empty] | 26.7042 | 118.888 | 19.5973 | 108.1972 | -0.001068 | 0.93031 | 0.84665 | 0.44508
[8 empty] | 26.756 | 118.8879 | 17.5375 | 110.257 | 0 | 0.9303 | 0.86277 | 0.44422
[8 empty] | 26.8041 | 118.6229 | 17.7141 | 110.0804 | -0.00053402 | 0.92823 | 0.86139 | 0.44243
[8 empty] | 26.8553 | 118.8287 | 17.7141 | 110.0804 | -0.00053402 | 0.92984 | 0.86139 | 0.44235
[8 empty] | 26.9034 | 118.3871 | 18.4497 | 109.3448 | -0.00053402 | 0.92639 | 0.85563 | 0.43992
[8 empty] | 26.9568 | 118.9461 | 18.6263 | 109.1682 | -0.00053402 | 0.93076 | 0.85425 | 0.44112
[8 empty] | 27.0064 | 118.8282 | 19.4502 | 108.3443 | -0.00053402 | 0.92984 | 0.8478 | 0.43988
[8 empty] | 27.0566 | 118.7692 | 19.0971 | 108.6974 | -0.00053402 | 0.92938 | 0.85056 | 0.43884
[8 empty] | 27.1063 | 118.5042 | 18.9205 | 108.874 | -0.00053402 | 0.9273 | 0.85195 | 0.43706
[8 empty] | 27.1576 | 118.5629 | 20.0681 | 107.7264 | -0.001068 | 0.92776 | 0.84297 | 0.43645
[8 empty] | 27.2056 | 118.5628 | 19.8327 | 107.9618 | -0.00053402 | 0.92776 | 0.84481 | 0.43568
[8 empty] | 27.2558 | 118.5038 | 19.7739 | 108.0206 | -0.00053402 | 0.9273 | 0.84527 | 0.43466
[8 empty] | 27.3071 | 118.5036 | 19.6562 | 108.1383 | -0.001068 | 0.9273 | 0.84619 | 0.43385
[8 empty] | 27.3552 | 118.3269 | 19.5973 | 108.1972 | -0.0021361 | 0.92592 | 0.84665 | 0.43244
[8 empty] | 27.4086 | 118.7682 | 19.5385 | 108.256 | -0.0016021 | 0.92937 | 0.84711 | 0.4332
[8 empty] | 27.4604 | 118.768 | 18.3909 | 109.4036 | -0.00053402 | 0.92937 | 0.85609 | 0.43239
[8 empty] | 27.5084 | 118.503 | 18.332 | 109.4625 | -0.001068 | 0.92729 | 0.85655 | 0.43067
[8 empty] | 27.5597 | 118.6206 | 18.2143 | 109.5802 | -0.0016021 | 0.92821 | 0.85747 | 0.43029
[8 empty] | 27.6094 | 118.8264 | 18.3909 | 109.4036 | -0.0016021 | 0.92982 | 0.85609 | 0.43026
[8 empty] | 27.6612 | 118.944 | 18.5086 | 109.2859 | -0.001068 | 0.93074 | 0.85517 | 0.42988
[8 empty] | 27.7108 | 118.7673 | 18.5674 | 109.2271 | -0.001068 | 0.92936 | 0.85471 | 0.42848
[8 empty] | 27.7573 | 118.6789 | 18.6851 | 109.1094 | -0.00053402 | 0.92867 | 0.85379 | 0.42744
[8 empty] | 27.8069 | 118.5611 | 18.9794 | 108.8151 | -0.00053402 | 0.92775 | 0.85149 | 0.42625
[8 empty] | 27.8619 | 118.9435 | 19.3325 | 108.462 | -0.00053402 | 0.93074 | 0.84872 | 0.42678
[8 empty] | 27.9084 | 118.1783 | 19.3325 | 108.462 | -0.00053402 | 0.92475 | 0.84872 | 0.42333
[8 empty] | 27.9618 | 118.0605 | 19.3325 | 108.462 | -0.00053402 | 0.92383 | 0.84872 | 0.4221
[8 empty] | 28.0099 | 117.7955 | 19.2736 | 108.5209 | -0.00053402 | 0.92176 | 0.84918 | 0.42043
[8 empty] | 28.0611 | 118.0603 | 19.3325 | 108.462 | -0.001068 | 0.92383 | 0.84872 | 0.42061
[8 empty] | 28.1092 | 118.0601 | 18.1555 | 109.639 | -0.0016021 | 0.92383 | 0.85793 | 0.41989
[8 empty] | 28.1594 | 117.7952 | 18.332 | 109.4625 | -0.0016021 | 0.92175 | 0.85655 | 0.4182
[8 empty] | 28.2091 | 118.0011 | 18.332 | 109.4625 | -0.001068 | 0.92337 | 0.85655 | 0.41819
[8 empty] | 28.2609 | 117.6773 | 18.332 | 109.4625 | -0.0016021 | 0.92083 | 0.85655 | 0.41628
[8 empty] | 28.3121 | 118.1774 | 18.332 | 109.4625 | -0.001068 | 0.92475 | 0.85655 | 0.41729
[8 empty] | 28.3618 | 118.2361 | 18.332 | 109.4625 | -0.00053402 | 0.92521 | 0.85655 | 0.41677
[8 empty] | 28.4098 | 117.9418 | 18.4497 | 109.3448 | -0.00053402 | 0.9229 | 0.85563 | 0.41503
[8 empty] | 28.46 | 117.7945 | 18.6263 | 109.1682 | -0.00053402 | 0.92175 | 0.85425 | 0.41378
[8 empty] | 28.5129 | 118.2358 | 19.715 | 108.0795 | -0.00053402 | 0.9252 | 0.84573 | 0.41456
[8 empty] | 28.5631 | 118.2357 | 19.5385 | 108.256 | -0.00053402 | 0.9252 | 0.84711 | 0.41383
[8 empty] | 28.6112 | 118.0002 | 19.3325 | 108.462 | -0.00053402 | 0.92336 | 0.84872 | 0.41231
[8 empty] | 28.6624 | 118.0001 | 19.2148 | 108.5797 | -0.001068 | 0.92336 | 0.84964 | 0.41157
[8 empty] | 28.7121 | 117.8823 | 18.3909 | 109.4036 | -0.00053402 | 0.92244 | 0.85609 | 0.41045
[8 empty] | 28.7639 | 118.1176 | 18.8028 | 108.9917 | -0.001068 | 0.92428 | 0.85287 | 0.41053
[8 empty] | 28.8136 | 118.3235 | 17.0079 | 110.7866 | -0.00053402 | 0.92589 | 0.86691 | 0.41054
[8 empty] | 28.8638 | 118.3823 | 17.1256 | 110.6689 | -0.00053402 | 0.92635 | 0.86599 | 0.41003
[8 empty] | 28.9134 | 118.2351 | 17.3021 | 110.4924 | -0.00053402 | 0.9252 | 0.86461 | 0.40881
[8 empty] | 28.9631 | 118.4998 | 17.2433 | 110.5512 | -0.00053402 | 0.92727 | 0.86507 | 0.40903
[8 empty] | 29.0149 | 118.1172 | 17.6552 | 110.1393 | -0.00053402 | 0.92427 | 0.86185 | 0.40698
[8 empty] | 29.0646 | 117.9406 | 18.744 | 109.0505 | -0.00053402 | 0.92289 | 0.85333 | 0.40567
[8 empty] | 29.1142 | 118.117 | 19.8327 | 107.9618 | -0.00053402 | 0.92427 | 0.84481 | 0.40559
[8 empty] | 29.166 | 118.3229 | 19.7739 | 108.0206 | -0.00053402 | 0.92588 | 0.84527 | 0.40557
[8 empty] | 29.2157 | 118.1169 | 19.715 | 108.0795 | -0.00053402 | 0.92427 | 0.84573 | 0.40418
[8 empty] | 29.2637 | 117.9991 | 19.3913 | 108.4032 | -0.00053402 | 0.92335 | 0.84826 | 0.40311
[8 empty] | 29.3134 | 117.9402 | 19.1559 | 108.6386 | -0.00053402 | 0.92289 | 0.8501 | 0.40223
[8 empty] | 29.3636 | 117.6753 | 19.8916 | 107.9029 | -0.00053402 | 0.92082 | 0.84435 | 0.40064
[8 empty] | 29.4165 | 118.1754 | 19.7739 | 108.0206 | -0.00053402 | 0.92473 | 0.84527 | 0.40162
[8 empty] | 29.4645 | 118.3225 | 19.8916 | 107.9029 | -0.00053402 | 0.92588 | 0.84435 | 0.40146
[8 empty] | 29.5163 | 117.9987 | 19.8327 | 107.9618 | -0.001068 | 0.92335 | 0.84481 | 0.39966
[8 empty] | 29.566 | 117.9398 | 18.5674 | 109.2271 | -0.00053402 | 0.92289 | 0.85471 | 0.39879
[8 empty] | 29.6178 | 118.44 | 18.9794 | 108.8151 | -0.001068 | 0.9268 | 0.85149 | 0.39978
[8 empty] | 29.6675 | 118.1751 | 17.1844 | 110.6101 | -0.00053402 | 0.92473 | 0.86553 | 0.39822
[8 empty] | 29.7155 | 118.1162 | 17.3021 | 110.4924 | -0.00053402 | 0.92427 | 0.86461 | 0.39738
[8 empty] | 29.7673 | 118.381 | 17.4198 | 110.3747 | -0.00053402 | 0.92634 | 0.86369 | 0.39758
[8 empty] | 29.817 | 118.1161 | 17.4787 | 110.3158 | -0.00053402 | 0.92427 | 0.86323 | 0.39603
[8 empty] | 29.8704 | 118.3809 | 18.3909 | 109.4036 | -0.00053402 | 0.92634 | 0.85609 | 0.3962
[8 empty] | 29.9163 | 118.322 | 18.8028 | 108.9917 | -0.00053402 | 0.92588 | 0.85287 | 0.3954
[8 empty] | 29.9665 | 117.9982 | 18.6263 | 109.1682 | -0.00053402 | 0.92334 | 0.85425 | 0.39366
[8 empty] | 30.0178 | 117.8805 | 18.6263 | 109.1682 | -0.00053402 | 0.92242 | 0.85425 | 0.39259