## General
ID | Test Identification
Test Identification | Borehole | NWZ-BH-5032
Test Identification | Sample | 12-1
Test Identification | Depth | 10.5 | [m]
Specimen Visual Description
Specimen Visual Description | Silty clay
Initial Specimen Conditions
Initial Specimen Conditions | Test start date | 2024-07-01
Initial Specimen Conditions | Mould outer / inner diameter | 100 / 70 | [mm]
Initial Specimen Conditions | Weight of soil | 42.71 | [g]
Initial Specimen Conditions | Water content | 27.0354 | [%]
Initial Specimen Conditions | Bulk density | 2.1326 | [Mg/m3]
Initial Specimen Conditions | Dry density | 1.6787 | [Mg/m3]
Initial Specimen Conditions | Material retained on 425 mm sieve | 0 | [%]
Test Conditions
Test Conditions | Interface type | Soil - Steel
Test Conditions | Initial interface roughness | 10.18 | [µm]
Test Conditions | Final interface roughness | 10.18 | [µm]
Consolidation - Before Fast Shear
Consolidation - Before Fast Shear | Consolidation pressure | 105 | [kPa]
Consolidation - Before Fast Shear | Vertical displacement | 0.12 | [mm]
Consolidation - Before Fast Shear | Vertical strain | 2.4 | [%]
Fast Shear - Stage 1
Fast Shear - Stage 1 | Normal Stress | 105 | [kPa]
Fast Shear - Stage 1 | Vertical displacement | 0.14 | [mm]
Fast Shear - Stage 1 | Vertical strain | 2.8 | [%]
Fast Shear - Stage 1 | Horizontal displacement | 200 | [mm]
Fast Shear - Stage 1 | Rate of horizontal displacement | 500 | [mm/min]
At peak stress
Fast Shear - Stage 1 - At peak stress | Shear stress | 34.985 | [kPa]
Fast Shear - Stage 1 - At peak stress | Horizontal displacement | 16.6667 | [mm]
Fast Shear - Stage 2
Fast Shear - Stage 2 | Normal Stress | 105 | [kPa]
Fast Shear - Stage 2 | Vertical displacement | 0.16 | [mm]
Fast Shear - Stage 2 | Vertical strain | 3.2 | [%]
Fast Shear - Stage 2 | Horizontal displacement | 400 | [mm]
Fast Shear - Stage 2 | Rate of horizontal displacement | 500 | [mm/min]
At peak stress
Fast Shear - Stage 2 - At peak stress | Shear stress | 33.7205 | [kPa]
Fast Shear - Stage 2 - At peak stress | Horizontal displacement | 225 | [mm]
Fast Shear - Stage 3
Fast Shear - Stage 3 | Normal Stress | 105 | [kPa]
Fast Shear - Stage 3 | Vertical displacement | 0.19 | [mm]
Fast Shear - Stage 3 | Vertical strain | 3.8 | [%]
Fast Shear - Stage 3 | Horizontal displacement | 600 | [mm]
Fast Shear - Stage 3 | Rate of horizontal displacement | 500 | [mm/min]
At peak stress
Fast Shear - Stage 3 - At peak stress | Shear stress | 33.7205 | [kPa]
Fast Shear - Stage 3 - At peak stress | Horizontal displacement | 450 | [mm]
Fast Shear - Stage 4
Fast Shear - Stage 4 | Normal Stress | 105 | [kPa]
Fast Shear - Stage 4 | Vertical displacement | 0.22 | [mm]
Fast Shear - Stage 4 | Vertical strain | 4.4 | [%]
Fast Shear - Stage 4 | Horizontal displacement | 800 | [mm]
Fast Shear - Stage 4 | Rate of horizontal displacement | 500 | [mm/min]
At peak stress
Fast Shear - Stage 4 - At peak stress | Shear stress | 34.142 | [kPa]
Fast Shear - Stage 4 - At peak stress | Horizontal displacement | 758.3333 | [mm]
Fast Shear - Stage 5
Fast Shear - Stage 5 | Normal Stress | 105 | [kPa]
Fast Shear - Stage 5 | Vertical displacement | 0.24 | [mm]
Fast Shear - Stage 5 | Vertical strain | 4.8 | [%]
Fast Shear - Stage 5 | Horizontal displacement | 1000 | [mm]
Fast Shear - Stage 5 | Rate of horizontal displacement | 500 | [mm/min]
At peak stress
Fast Shear - Stage 5 - At peak stress | Shear stress | 33.299 | [kPa]
Fast Shear - Stage 5 - At peak stress | Horizontal displacement | 833.3333 | [mm]
Consolidation - Before Slow Shear
Consolidation - Before Slow Shear | Consolidation pressure | 184 | [kPa]
Consolidation - Before Slow Shear | Vertical displacement | 0.29 | [mm]
Consolidation - Before Slow Shear | Vertical strain | 5.8 | [%]
Slow Shear
Slow Shear | Normal stress | 184 | [kPa]
Slow Shear | Vertical displacement | 0.32 | [mm]
Slow Shear | Vertical strain | 6.4 | [%]
Slow Shear | Horizontal displacement | 19.5977 | [mm]
Slow Shear | Rate of horizontal displacement | 0.02 | [mm/min]
At peak stress
Slow Shear - At peak stress | Shear stress | 60.2754 | [kPa]
Slow Shear - At peak stress | Horizontal displacement | 0.40667 | [mm]
Slow Shear - At peak stress | Shear angle | 18.138 | [°]
At residual stress
Slow Shear - At residual stress | Shear stress | 56.4818 | [kPa]
Slow Shear - At residual stress | Horizontal displacement | 19.5977 | [mm]
Slow Shear - At residual stress | Vertical displacement | 0.03 | [mm]
Slow Shear - At residual stress | Vertical strain | 0.6 | [%]
Slow Shear - At residual stress | Shear angle | 17.0647 | [°]
SLOW SHEAR STAGE - 5
| Consolidation pressure |  | [kPa]
| Vertical displacement |  | [mm]
| Vertical strain |  | [%]
| Horizontal displacement |  | [mm]
| Machine speed |  | [mm/min]
At peak stress
| Shear stress |  | [kPa]
| Horizontal displacement |  | [mm]
| Shear angle |  | [°]
At residual stress
| Shear stress |  | [kPa]
| Horizontal displacement |  | [mm]
| Shear angle |  | [°]
FINAL CONDITIONS
| Water content | 25.9478 | [%]

## Consolidation - 1
Consolidation - Before Fast Shear
Root time | Vertical Displacement
[min] | [mm]
0 | 0
0.31623 | 0.07
0.5 | 0.07
0.70711 | 0.08
1 | 0.09
1.4142 | 0.099999
2 | 0.11
2.8284 | 0.11
3.873 | 0.11
5.4772 | 0.11
7.746 | 0.12
10.9545 | 0.12
13.4164 | 0.12
15.4919 | 0.12
21.9089 | 0.12
37.9473 | 0.12

## Fast Shearing - 1
Fast Shear - Stage 1
Horizontal Displacement | Stress Ratio t/s'n | Shear Stress
[mm] | [-] | [kPa]
0 | 0 | 0
8.3333 | 0.281 | 29.5054
16.6667 | 0.33319 | 34.985
25 | 0.32516 | 34.142
33.3333 | 0.31312 | 32.8775
41.6667 | 0.30509 | 32.0345
50 | 0.30108 | 31.613
58.3333 | 0.30108 | 31.613
66.6667 | 0.30108 | 31.613
75 | 0.30108 | 31.613
83.3333 | 0.30108 | 31.613
91.6667 | 0.30509 | 32.0345
100 | 0.30509 | 32.0345
108.3333 | 0.30509 | 32.0345
116.6667 | 0.3091 | 32.456
125 | 0.3091 | 32.456
133.3333 | 0.31312 | 32.8775
141.6667 | 0.31312 | 32.8775
150 | 0.31312 | 32.8775
158.3333 | 0.3091 | 32.456
166.6667 | 0.3091 | 32.456
175 | 0.3091 | 32.456
183.3333 | 0.30108 | 31.613
191.6667 | 0.30509 | 32.0345
200 | 0.30509 | 32.0345

## Fast Shearing - 2
Fast Shear - Stage 2
Horizontal Displacement | Stress Ratio t/s'n | Shear Stress
[mm] | [-] | [kPa]
200 | 0 | 0
208.3333 | 0.31312 | 32.8775
216.6667 | 0.31713 | 33.299
225 | 0.32115 | 33.7205
233.3333 | 0.32115 | 33.7205
241.6667 | 0.32115 | 33.7205
250 | 0.32115 | 33.7205
258.3333 | 0.31713 | 33.299
266.6667 | 0.31312 | 32.8775
275 | 0.3091 | 32.456
283.3333 | 0.3091 | 32.456
291.6667 | 0.3091 | 32.456
300 | 0.31312 | 32.8775
308.3333 | 0.3091 | 32.456
316.6667 | 0.30509 | 32.0345
325 | 0.30108 | 31.613
333.3333 | 0.30509 | 32.0345
341.6667 | 0.3091 | 32.456
350 | 0.31312 | 32.8775
358.3333 | 0.31312 | 32.8775
366.6667 | 0.31312 | 32.8775
375 | 0.31713 | 33.299
383.3333 | 0.31713 | 33.299
391.6667 | 0.31713 | 33.299
400 | 0.32115 | 33.7205

## Fast Shearing - 3
Fast Shear - Stage 3
Horizontal Displacement | Stress Ratio t/s'n | Shear Stress
[mm] | [-] | [kPa]
400 | 0 | 0
408.3333 | 0.29305 | 30.77
416.6667 | 0.3091 | 32.456
425 | 0.3091 | 32.456
433.3333 | 0.31312 | 32.8775
441.6667 | 0.31713 | 33.299
450 | 0.32115 | 33.7205
458.3333 | 0.32115 | 33.7205
466.6667 | 0.31713 | 33.299
475 | 0.31713 | 33.299
483.3333 | 0.31312 | 32.8775
491.6667 | 0.31312 | 32.8775
500 | 0.31312 | 32.8775
508.3333 | 0.31312 | 32.8775
516.6667 | 0.31312 | 32.8775
525 | 0.3091 | 32.456
533.3333 | 0.3091 | 32.456
541.6667 | 0.30509 | 32.0345
550 | 0.3091 | 32.456
558.3333 | 0.3091 | 32.456
566.6667 | 0.3091 | 32.456
575 | 0.3091 | 32.456
583.3333 | 0.30509 | 32.0345
591.6667 | 0.3091 | 32.456
600 | 0.3091 | 32.456

## Fast Shearing - 4
Fast Shear - Stage 4
Horizontal Displacement | Stress Ratio t/s'n | Shear Stress
[mm] | [-] | [kPa]
600 | 0 | 0
608.3333 | 0.29305 | 30.77
616.6667 | 0.3091 | 32.456
625 | 0.3091 | 32.456
633.3333 | 0.31312 | 32.8775
641.6667 | 0.31713 | 33.299
650 | 0.32115 | 33.7205
658.3333 | 0.31713 | 33.299
666.6667 | 0.31713 | 33.299
675 | 0.31312 | 32.8775
683.3333 | 0.31312 | 32.8775
691.6667 | 0.31713 | 33.299
700 | 0.31312 | 32.8775
708.3333 | 0.31312 | 32.8775
716.6667 | 0.3091 | 32.456
725 | 0.3091 | 32.456
733.3333 | 0.3091 | 32.456
741.6667 | 0.31312 | 32.8775
750 | 0.31713 | 33.299
758.3333 | 0.32516 | 34.142
766.6667 | 0.32516 | 34.142
775 | 0.32516 | 34.142
783.3333 | 0.32516 | 34.142
791.6667 | 0.32115 | 33.7205
800 | 0.32115 | 33.7205

## Fast Shearing - 5
Fast Shear - Stage 5
Horizontal Displacement | Stress Ratio t/s'n | Shear Stress
[mm] | [-] | [kPa]
800 | 0 | 0
808.3333 | 0.29305 | 30.77
816.6667 | 0.3091 | 32.456
825 | 0.31312 | 32.8775
833.3333 | 0.31713 | 33.299
841.6667 | 0.31713 | 33.299
850 | 0.31312 | 32.8775
858.3333 | 0.31312 | 32.8775
866.6667 | 0.31312 | 32.8775
875 | 0.31713 | 33.299
883.3333 | 0.31312 | 32.8775
891.6667 | 0.31713 | 33.299
900 | 0.31713 | 33.299
908.3333 | 0.31312 | 32.8775
916.6667 | 0.31713 | 33.299
925 | 0.31312 | 32.8775
933.3333 | 0.31312 | 32.8775
941.6667 | 0.3091 | 32.456
950 | 0.3091 | 32.456
958.3333 | 0.3091 | 32.456
966.6667 | 0.3091 | 32.456
975 | 0.3091 | 32.456
983.3333 | 0.3091 | 32.456
991.6667 | 0.31312 | 32.8775
1000 | 0.3091 | 32.456

## Consolidation - 2
Consolidation - Before Slow Shear
Root time | Vertical Displacement
[min] | [mm]
0 | 0.24
0.31623 | 0.28
0.5 | 0.28
0.70711 | 0.28
1 | 0.28
1.4142 | 0.28
2 | 0.28
2.8284 | 0.28
3.873 | 0.29
5.4772 | 0.29
7.746 | 0.29
10.9545 | 0.29
13.4164 | 0.29
15.4919 | 0.29
21.9089 | 0.29
37.9473 | 0.29

## Slow Shearing
Slow Shear Stage
Horizontal Displacement | Vertical Displacement | Stress Ratio t/s'n | Angle of Shearing Resistance | Shear Stress
[mm] | [mm] | [-] | [º] | [kPa]
0 | 0 | 0 | 0 | 0
0.0066667 | 0 | 0.016036 | 0.91869 | 2.9505
0.40667 | 0.01 | 0.32758 | 18.138 | 60.2754
0.80667 | 0.01 | 0.32071 | 17.7816 | 59.0109
1.2067 | 0.02 | 0.31842 | 17.6625 | 58.5894
1.6067 | 0.02 | 0.31384 | 17.4239 | 57.7464
2.0067 | 0.02 | 0.31384 | 17.4239 | 57.7464
2.4067 | 0.02 | 0.31613 | 17.5433 | 58.1679
2.8067 | 0.02 | 0.31613 | 17.5433 | 58.1679
3.2067 | 0.02 | 0.31842 | 17.6625 | 58.5894
3.6067 | 0.02 | 0.31613 | 17.5433 | 58.1679
4.0067 | 0.02 | 0.31613 | 17.5433 | 58.1679
4.4067 | 0.02 | 0.31842 | 17.6625 | 58.5894
4.8067 | 0.02 | 0.31842 | 17.6625 | 58.5894
5.2067 | 0.02 | 0.31842 | 17.6625 | 58.5894
5.6067 | 0.02 | 0.31613 | 17.5433 | 58.1679
6.0067 | 0.02 | 0.31842 | 17.6625 | 58.5894
6.4067 | 0.02 | 0.31842 | 17.6625 | 58.5894
6.8067 | 0.02 | 0.31384 | 17.4239 | 57.7464
7.2067 | 0.02 | 0.31384 | 17.4239 | 57.7464
7.6067 | 0.02 | 0.31384 | 17.4239 | 57.7464
8.0067 | 0.02 | 0.30926 | 17.1846 | 56.9033
8.4067 | 0.02 | 0.31155 | 17.3043 | 57.3248
8.8067 | 0.03 | 0.30926 | 17.1846 | 56.9033
9.2067 | 0.03 | 0.31155 | 17.3043 | 57.3248
9.6067 | 0.03 | 0.31155 | 17.3043 | 57.3248
10.0067 | 0.03 | 0.31384 | 17.4239 | 57.7464
10.4067 | 0.03 | 0.30926 | 17.1846 | 56.9033
10.8067 | 0.03 | 0.30697 | 17.0647 | 56.4818
11.2067 | 0.03 | 0.30926 | 17.1846 | 56.9033
11.6067 | 0.03 | 0.30926 | 17.1846 | 56.9033
12.0067 | 0.03 | 0.31155 | 17.3043 | 57.3248
12.4067 | 0.03 | 0.31155 | 17.3043 | 57.3248
12.8067 | 0.03 | 0.31155 | 17.3043 | 57.3248
13.2067 | 0.03 | 0.30926 | 17.1846 | 56.9033
13.6067 | 0.03 | 0.31155 | 17.3043 | 57.3248
14.0067 | 0.03 | 0.31155 | 17.3043 | 57.3248
14.4067 | 0.03 | 0.30468 | 16.9447 | 56.0603
14.8067 | 0.03 | 0.30926 | 17.1846 | 56.9033
15.2067 | 0.03 | 0.30697 | 17.0647 | 56.4818
15.6067 | 0.03 | 0.30697 | 17.0647 | 56.4818
16.0067 | 0.03 | 0.30697 | 17.0647 | 56.4818
16.4067 | 0.03 | 0.30926 | 17.1846 | 56.9033
16.8067 | 0.03 | 0.30926 | 17.1846 | 56.9033
17.2067 | 0.03 | 0.30468 | 16.9447 | 56.0603
17.6067 | 0.03 | 0.30468 | 16.9447 | 56.0603
18.0067 | 0.03 | 0.30468 | 16.9447 | 56.0603
18.4067 | 0.03 | 0.30468 | 16.9447 | 56.0603
18.8067 | 0.03 | 0.30697 | 17.0647 | 56.4818
19.2067 | 0.03 | 0.30697 | 17.0647 | 56.4818
19.5977 | 0.03 | 0.30697 | 17.0647 | 56.4818