## General
ID | Test Identification
Test Identification | Borehole | NWZ-BH-5033
Test Identification | Sample | 07-2
Test Identification | Depth | 6.2 | [m]
Specimen Visual Description
Specimen Visual Description | Slightly silty fine SAND
Initial Specimen Conditions
Initial Specimen Conditions | Test start date | 2024-05-27
Initial Specimen Conditions | Mould outer / inner diameter | 100 / 70 | [mm]
Initial Specimen Conditions | Weight of soil | 38.54 | [g]
Initial Specimen Conditions | Water content | 0.17606 | [%]
Initial Specimen Conditions | Bulk density | 1.9243 | [Mg/m3]
Initial Specimen Conditions | Dry density | 1.5415 | [Mg/m3]
Initial Specimen Conditions | Material retained on 425 mm sieve | 0.06 | [%]
Test Conditions
Test Conditions | Interface type | Soil - Steel
Test Conditions | Initial interface roughness | 10.19 | [µm]
Test Conditions | Final interface roughness | 10.12 | [µm]
Consolidation - Before Fast Shear
Consolidation - Before Fast Shear | Consolidation pressure | 50 | [kPa]
Consolidation - Before Fast Shear | Vertical displacement | 0.03 | [mm]
Consolidation - Before Fast Shear | Vertical strain | 0.59999 | [%]
Fast Shear - Stage 1
Fast Shear - Stage 1 | Normal Stress | 50 | [kPa]
Fast Shear - Stage 1 | Vertical displacement | 0.43 | [mm]
Fast Shear - Stage 1 | Vertical strain | 8.6 | [%]
Fast Shear - Stage 1 | Horizontal displacement | 200 | [mm]
Fast Shear - Stage 1 | Rate of horizontal displacement | 500 | [mm/min]
At peak stress
Fast Shear - Stage 1 - At peak stress | Shear stress | 30.3484 | [kPa]
Fast Shear - Stage 1 - At peak stress | Horizontal displacement | 200 | [mm]
Fast Shear - Stage 2
Fast Shear - Stage 2 | Normal Stress | 50 | [kPa]
Fast Shear - Stage 2 | Vertical displacement | 0.56 | [mm]
Fast Shear - Stage 2 | Vertical strain | 11.2 | [%]
Fast Shear - Stage 2 | Horizontal displacement | 400 | [mm]
Fast Shear - Stage 2 | Rate of horizontal displacement | 500 | [mm/min]
At peak stress
Fast Shear - Stage 2 - At peak stress | Shear stress | 30.5171 | [kPa]
Fast Shear - Stage 2 - At peak stress | Horizontal displacement | 241.6667 | [mm]
Fast Shear - Stage 3
Fast Shear - Stage 3 | Normal Stress | 50 | [kPa]
Fast Shear - Stage 3 | Vertical displacement | 0.64 | [mm]
Fast Shear - Stage 3 | Vertical strain | 12.8 | [%]
Fast Shear - Stage 3 | Horizontal displacement | 600 | [mm]
Fast Shear - Stage 3 | Rate of horizontal displacement | 500 | [mm/min]
At peak stress
Fast Shear - Stage 3 - At peak stress | Shear stress | 30.3484 | [kPa]
Fast Shear - Stage 3 - At peak stress | Horizontal displacement | 483.3333 | [mm]
Fast Shear - Stage 4
Fast Shear - Stage 4 | Normal Stress | 50 | [kPa]
Fast Shear - Stage 4 | Vertical displacement | 0.7 | [mm]
Fast Shear - Stage 4 | Vertical strain | 14 | [%]
Fast Shear - Stage 4 | Horizontal displacement | 800 | [mm]
Fast Shear - Stage 4 | Rate of horizontal displacement | 500 | [mm/min]
At peak stress
Fast Shear - Stage 4 - At peak stress | Shear stress | 29.9269 | [kPa]
Fast Shear - Stage 4 - At peak stress | Horizontal displacement | 616.6667 | [mm]
Fast Shear - Stage 5
Fast Shear - Stage 5 | Normal Stress |  | [kPa]
Fast Shear - Stage 5 | Vertical displacement |  | [mm]
Fast Shear - Stage 5 | Vertical strain |  | [%]
Fast Shear - Stage 5 | Horizontal displacement |  | [mm]
Fast Shear - Stage 5 | Rate of horizontal displacement |  | [mm/min]
At peak stress
Fast Shear - Stage 5 - At peak stress | Shear stress |  | [kPa]
Fast Shear - Stage 5 - At peak stress | Horizontal displacement |  | [mm]
Consolidation - Before Slow Shear
Consolidation - Before Slow Shear | Consolidation pressure | 90 | [kPa]
Consolidation - Before Slow Shear | Vertical displacement | 0.71 | [mm]
Consolidation - Before Slow Shear | Vertical strain | 14.2 | [%]
Slow Shear
Slow Shear | Normal stress | 90 | [kPa]
Slow Shear | Vertical displacement | 0.73 | [mm]
Slow Shear | Vertical strain | 14.6 | [%]
Slow Shear | Horizontal displacement | 20.12 | [mm]
Slow Shear | Rate of horizontal displacement | 0.02 | [mm/min]
At peak stress
Slow Shear - At peak stress | Shear stress | 58.1679 | [kPa]
Slow Shear - At peak stress | Horizontal displacement | 0.32 | [mm]
Slow Shear - At peak stress | Shear angle | 32.875 | [°]
At residual stress
Slow Shear - At residual stress | Shear stress | 56.0603 | [kPa]
Slow Shear - At residual stress | Horizontal displacement | 20.12 | [mm]
Slow Shear - At residual stress | Vertical displacement | 0.02 | [mm]
Slow Shear - At residual stress | Vertical strain | 0.4 | [%]
Slow Shear - At residual stress | Shear angle | 31.9185 | [°]
SLOW SHEAR STAGE - 5
| Consolidation pressure |  | [kPa]
| Vertical displacement |  | [mm]
| Vertical strain |  | [%]
| Horizontal displacement |  | [mm]
| Machine speed |  | [mm/min]
At peak stress
| Shear stress |  | [kPa]
| Horizontal displacement |  | [mm]
| Shear angle |  | [°]
At residual stress
| Shear stress |  | [kPa]
| Horizontal displacement |  | [mm]
| Shear angle |  | [°]
FINAL CONDITIONS
| Water content | 28.4827 | [%]

## Consolidation - 1
Consolidation - Before Fast Shear
Root time | Vertical Displacement
[min] | [mm]
0 | 0
0.31623 | 0.01
0.5 | 0.019999
0.70711 | 0.019999
1 | 0.019999
1.4142 | 0.019999
2 | 0.03
2.8284 | 0.03
3.873 | 0.03
5.4772 | 0.03
7.746 | 0.03
10.9545 | 0.03
13.4164 | 0.03
15.4919 | 0.03
21.9089 | 0.03
37.9473 | 0.03

## Fast Shearing - 1
Fast Shear - Stage 1
Horizontal Displacement | Stress Ratio t/s'n | Shear Stress
[mm] | [-] | [kPa]
0 | 0 | 0
8.3333 | 0.31191 | 15.5957
16.6667 | 0.48895 | 24.4474
25 | 0.51761 | 25.8805
33.3333 | 0.53616 | 26.8078
41.6667 | 0.5547 | 27.7351
50 | 0.5547 | 27.7351
58.3333 | 0.57325 | 28.6624
66.6667 | 0.58336 | 29.1682
75 | 0.59179 | 29.5897
83.3333 | 0.58674 | 29.3368
91.6667 | 0.58168 | 29.0839
100 | 0.58168 | 29.0839
108.3333 | 0.58168 | 29.0839
116.6667 | 0.58168 | 29.0839
125 | 0.58168 | 29.0839
133.3333 | 0.59011 | 29.5054
141.6667 | 0.59011 | 29.5054
150 | 0.59011 | 29.5054
158.3333 | 0.59011 | 29.5054
166.6667 | 0.58168 | 29.0839
175 | 0.59011 | 29.5054
183.3333 | 0.59011 | 29.5054
191.6667 | 0.59854 | 29.9269
200 | 0.60697 | 30.3484

## Fast Shearing - 2
Fast Shear - Stage 2
Horizontal Displacement | Stress Ratio t/s'n | Shear Stress
[mm] | [-] | [kPa]
200 | 0 | 0
208.3333 | 0.39622 | 19.8108
216.6667 | 0.56903 | 28.4517
225 | 0.59517 | 29.7583
233.3333 | 0.60866 | 30.4328
241.6667 | 0.61034 | 30.5171
250 | 0.60697 | 30.3484
258.3333 | 0.59685 | 29.8426
266.6667 | 0.59854 | 29.9269
275 | 0.59011 | 29.5054
283.3333 | 0.58168 | 29.0839
291.6667 | 0.58168 | 29.0839
300 | 0.59011 | 29.5054
308.3333 | 0.58168 | 29.0839
316.6667 | 0.58168 | 29.0839
325 | 0.58168 | 29.0839
333.3333 | 0.59011 | 29.5054
341.6667 | 0.59011 | 29.5054
350 | 0.59011 | 29.5054
358.3333 | 0.59011 | 29.5054
366.6667 | 0.59011 | 29.5054
375 | 0.58168 | 29.0839
383.3333 | 0.59011 | 29.5054
391.6667 | 0.59011 | 29.5054
400 | 0.59011 | 29.5054

## Fast Shearing - 3
Fast Shear - Stage 3
Horizontal Displacement | Stress Ratio t/s'n | Shear Stress
[mm] | [-] | [kPa]
400 | 0 | 0
408.3333 | 0.39622 | 19.8108
416.6667 | 0.59011 | 29.5054
425 | 0.58168 | 29.0839
433.3333 | 0.59011 | 29.5054
441.6667 | 0.59011 | 29.5054
450 | 0.59011 | 29.5054
458.3333 | 0.59011 | 29.5054
466.6667 | 0.59854 | 29.9269
475 | 0.59854 | 29.9269
483.3333 | 0.60697 | 30.3484
491.6667 | 0.59854 | 29.9269
500 | 0.60697 | 30.3484
508.3333 | 0.59854 | 29.9269
516.6667 | 0.59854 | 29.9269
525 | 0.59854 | 29.9269
533.3333 | 0.58842 | 29.4211
541.6667 | 0.58758 | 29.379
550 | 0.58589 | 29.2947
558.3333 | 0.59179 | 29.5897
566.6667 | 0.57999 | 28.9996
575 | 0.58505 | 29.2525
583.3333 | 0.58084 | 29.0418
591.6667 | 0.58674 | 29.3368
600 | 0.57325 | 28.6624

## Fast Shearing - 4
Fast Shear - Stage 4
Horizontal Displacement | Stress Ratio t/s'n | Shear Stress
[mm] | [-] | [kPa]
600 | 0 | 0
608.3333 | 0.52267 | 26.1334
616.6667 | 0.59854 | 29.9269
625 | 0.59011 | 29.5054
633.3333 | 0.58168 | 29.0839
641.6667 | 0.58168 | 29.0839
650 | 0.58168 | 29.0839
658.3333 | 0.58168 | 29.0839
666.6667 | 0.58168 | 29.0839
675 | 0.58168 | 29.0839
683.3333 | 0.59011 | 29.5054
691.6667 | 0.59011 | 29.5054
700 | 0.59011 | 29.5054
708.3333 | 0.59011 | 29.5054
716.6667 | 0.59011 | 29.5054
725 | 0.59854 | 29.9269
733.3333 | 0.59854 | 29.9269
741.6667 | 0.59854 | 29.9269
750 | 0.59011 | 29.5054
758.3333 | 0.59854 | 29.9269
766.6667 | 0.59854 | 29.9269
775 | 0.58168 | 29.0839
783.3333 | 0.57325 | 28.6624
791.6667 | 0.57325 | 28.6624
800 | 0.57325 | 28.6624

## Fast Shearing - 5
Fast Shear - Stage 1
Horizontal Displacement | Stress Ratio t/s'n | Shear Stress
[mm] | [-] | [kPa]

## Consolidation - 2
Consolidation - Before Slow Shear
Root time | Vertical Displacement
[min] | [mm]
0 | 0.7
0.31623 | 0.7
0.5 | 0.7
0.70711 | 0.71
1 | 0.71
1.4142 | 0.71
2 | 0.71
2.8284 | 0.71
3.873 | 0.71
5.4772 | 0.71
7.746 | 0.71
10.9545 | 0.71
13.4164 | 0.71
15.4919 | 0.71
21.9089 | 0.71
37.9473 | 0.71

## Slow Shearing
Slow Shear Stage
Horizontal Displacement | Vertical Displacement | Stress Ratio t/s'n | Angle of Shearing Resistance | Shear Stress
[mm] | [mm] | [-] | [º] | [kPa]
0 | 0 | 0 | 0 | 0
0.02 | 0.01 | 0.22012 | 12.414 | 19.8108
0.32 | 0.01 | 0.64631 | 32.875 | 58.1679
0.62 | 0.01 | 0.63226 | 32.3035 | 56.9033
0.92 | 0.01 | 0.63694 | 32.4948 | 57.3248
1.22 | 0.01 | 0.63226 | 32.3035 | 56.9033
1.52 | 0.01 | 0.63694 | 32.4948 | 57.3248
1.82 | 0.01 | 0.64163 | 32.6853 | 57.7464
2.12 | 0.01 | 0.63226 | 32.3035 | 56.9033
2.42 | 0.01 | 0.62758 | 32.1114 | 56.4818
2.72 | 0.01 | 0.63226 | 32.3035 | 56.9033
3.02 | 0.01 | 0.62758 | 32.1114 | 56.4818
3.32 | 0.01 | 0.62758 | 32.1114 | 56.4818
3.62 | 0.01 | 0.63694 | 32.4948 | 57.3248
3.92 | 0.01 | 0.62758 | 32.1114 | 56.4818
4.22 | 0.01 | 0.63226 | 32.3035 | 56.9033
4.52 | 0.01 | 0.62758 | 32.1114 | 56.4818
4.82 | 0.01 | 0.62758 | 32.1114 | 56.4818
5.12 | 0.01 | 0.62758 | 32.1114 | 56.4818
5.42 | 0.01 | 0.63694 | 32.4948 | 57.3248
5.72 | 0.01 | 0.63694 | 32.4948 | 57.3248
6.02 | 0.01 | 0.62758 | 32.1114 | 56.4818
6.32 | 0.01 | 0.61821 | 31.7247 | 55.6388
6.62 | 0.01 | 0.63226 | 32.3035 | 56.9033
6.92 | 0.01 | 0.62758 | 32.1114 | 56.4818
7.22 | 0.01 | 0.63694 | 32.4948 | 57.3248
7.52 | 0.01 | 0.62758 | 32.1114 | 56.4818
7.82 | 0.01 | 0.63226 | 32.3035 | 56.9033
8.12 | 0.01 | 0.63226 | 32.3035 | 56.9033
8.42 | 0.01 | 0.62758 | 32.1114 | 56.4818
8.72 | 0.01 | 0.62758 | 32.1114 | 56.4818
9.02 | 0.01 | 0.62289 | 31.9185 | 56.0603
9.32 | 0.01 | 0.62758 | 32.1114 | 56.4818
9.62 | 0.01 | 0.62758 | 32.1114 | 56.4818
9.92 | 0.01 | 0.63694 | 32.4948 | 57.3248
10.22 | 0.01 | 0.63226 | 32.3035 | 56.9033
10.52 | 0.01 | 0.63226 | 32.3035 | 56.9033
10.82 | 0.01 | 0.62289 | 31.9185 | 56.0603
11.12 | 0.01 | 0.62758 | 32.1114 | 56.4818
11.42 | 0.01 | 0.62758 | 32.1114 | 56.4818
11.72 | 0.01 | 0.63226 | 32.3035 | 56.9033
12.02 | 0.01 | 0.64163 | 32.6853 | 57.7464
12.32 | 0.01 | 0.63226 | 32.3035 | 56.9033
12.62 | 0.01 | 0.63694 | 32.4948 | 57.3248
12.92 | 0.01 | 0.62289 | 31.9185 | 56.0603
13.22 | 0.02 | 0.61821 | 31.7247 | 55.6388
13.52 | 0.02 | 0.63226 | 32.3035 | 56.9033
13.82 | 0.02 | 0.63226 | 32.3035 | 56.9033
14.12 | 0.02 | 0.62289 | 31.9185 | 56.0603
14.42 | 0.02 | 0.61821 | 31.7247 | 55.6388
14.72 | 0.02 | 0.63694 | 32.4948 | 57.3248
15.02 | 0.02 | 0.62758 | 32.1114 | 56.4818
15.32 | 0.02 | 0.63694 | 32.4948 | 57.3248
15.62 | 0.02 | 0.63226 | 32.3035 | 56.9033
15.92 | 0.02 | 0.63226 | 32.3035 | 56.9033
16.22 | 0.02 | 0.64163 | 32.6853 | 57.7464
16.52 | 0.02 | 0.62758 | 32.1114 | 56.4818
16.82 | 0.02 | 0.63226 | 32.3035 | 56.9033
17.12 | 0.02 | 0.62758 | 32.1114 | 56.4818
17.42 | 0.02 | 0.63226 | 32.3035 | 56.9033
17.72 | 0.02 | 0.62758 | 32.1114 | 56.4818
18.02 | 0.02 | 0.63226 | 32.3035 | 56.9033
18.32 | 0.02 | 0.64163 | 32.6853 | 57.7464
18.62 | 0.02 | 0.63226 | 32.3035 | 56.9033
18.92 | 0.02 | 0.63694 | 32.4948 | 57.3248
19.22 | 0.02 | 0.62289 | 31.9185 | 56.0603
19.52 | 0.02 | 0.62289 | 31.9185 | 56.0603
19.82 | 0.02 | 0.61821 | 31.7247 | 55.6388
20.12 | 0.02 | 0.62289 | 31.9185 | 56.0603