## General
ID | Test identification
Test identification | Location | NWZ-BH-5033
Test identification | Sample | 08-3
Test identification | Depth | 7.3 | [m]
Test identification | Test number | DSS119
Specimen Visual Description
Specimen Visual Description | Stiff dark grey silty CLAY
Initial Specimen Conditions
Initial Specimen Conditions | Test start date | 08/05/2024
Initial Specimen Conditions | Type of sample | Undisturbed
Initial Specimen Conditions | Specimen orientation | Vertical
Initial Specimen Conditions | Diameter | 65.66 | [mm]
Initial Specimen Conditions | Length | 19.42 | [mm]
Initial Specimen Conditions | Water content | 26.0422 | [%]
Initial Specimen Conditions | Bulk density | 2.0291 | [Mg/m³]
Initial Specimen Conditions | Dry density | 1.6099 | [Mg/m³]
Initial Specimen Conditions | Void ratio | 0.67713 | [-]
Initial Specimen Conditions | Degree of saturation | 100 | [%]
Initial Specimen Conditions | Assumed particle density | 2.7 | [Mg/m³]
Initial Specimen Conditions | Torvane | 104 | [kPa]
Initial Specimen Conditions | Pocket penetrometer | 131 | [kPa]
Initial Specimen Conditions | Torvane 90° |  | [kPa]
Initial Specimen Conditions | Pocket penetrometer 90° |  | [kPa]
Consolidation - 1
Consolidation - 1 | svc | 230.3874 | [kPa]
Consolidation - 1 | Vertical strain | 3.8785 | [%]
Consolidation - 1 | Bulk density | 2.0707 | [Mg/m³]
Consolidation - 1 | Dry density | 1.6749 | [Mg/m³]
Consolidation - 1 | Void ratio | 0.61208 | [-]
Consolidation - 1 | Water content | 23.633 | [%]
Consolidation - 2
Consolidation - 2 | svc | 73.4487 | [kPa]
Consolidation - 2 | Vertical strain | 3.4866 | [%]
Consolidation - 2 | Bulk density | 2.0663 | [Mg/m³]
Consolidation - 2 | Dry density | 1.6681 | [Mg/m³]
Consolidation - 2 | Void ratio | 0.61866 | [-]
Consolidation - 2 | Water content | 23.8764 | [%]
Stress Controlled Cyclic Loading - Constant Vertical Stress
Stress Controlled Cyclic Loading - Constant Vertical Stress | sv |  | [kPa]
Stress Controlled Cyclic Loading - Constant Vertical Stress | Reference stress |  | [kPa]
Stress Controlled Cyclic Loading - Constant Vertical Stress | Mean tav |  | [kPa]
Stress Controlled Cyclic Loading - Constant Vertical Stress | Mean tcy |  | [kPa]
Stress Controlled Cyclic Loading - Constant Vertical Stress | Frequency |  | [Hz]
Stress Controlled Cyclic Loading - Constant Vertical Stress | Number of cycles applied (N) |  | [-]
Stress Controlled Cyclic Loading - Constant Vertical Stress | Vertical strain |  | [%]
Stress Controlled Cyclic Loading - Constant Vertical Stress | Bulk density |  | [Mg/m³]
Stress Controlled Cyclic Loading - Constant Vertical Stress | Dry density |  | [Mg/m³]
Stress Controlled Cyclic Loading - Constant Vertical Stress | Void ratio |  | [-]
Stress Controlled Cyclic Loading - Constant Vertical Stress | Cycle | gav | gcy | G | l
Stress Controlled Cyclic Loading - Constant Vertical Stress | [-] | [%] | [%] | [MPa] | [%]
Stress Controlled Cyclic Loading - Constant Vertical Stress
Stress Controlled Cyclic Loading - Constant Vertical Stress
Stress Controlled Cyclic Loading - Constant Vertical Stress
Stress Controlled Cyclic Loading - Constant Vertical Stress
Stress Controlled Cyclic Loading - Constant Vertical Stress
Stress Controlled Cyclic Loading - Constant Vertical Stress
Stress Controlled Cyclic Loading - Constant Vertical Stress
Stress Controlled Cyclic Loading - Constant Vertical Stress
Stress Controlled Cyclic Loading - Constant Vertical Stress
Stress Controlled Cyclic Loading - Constant Vertical Stress
Stress Controlled Cyclic Loading - Constant Vertical Stress
Stress Controlled Cyclic Loading - Constant Vertical Stress
Stress Controlled Cyclic Loading - Constant Vertical Stress
Stress Controlled Cyclic Loading - Constant Vertical Stress
Stress Controlled Cyclic Loading - Constant Vertical Stress
Stress Controlled Cyclic Loading - Constant Vertical Stress
Stress Controlled Cyclic Loading - Constant Vertical Stress
Stress Controlled Cyclic Loading - Constant Vertical Stress
Stress Controlled Cyclic Loading - Constant Vertical Stress
Stress Controlled Cyclic Loading - Constant Vertical Stress
Stress Controlled Cyclic Loading - Constant Vertical Stress
Stress Controlled Cyclic Loading - Constant Vertical Stress
Stress Controlled Cyclic Loading - Constant Vertical Stress
Stress Controlled Cyclic Loading - Constant Vertical Stress
Stress Controlled Cyclic Loading - Constant Vertical Stress
Stress Controlled Cyclic Loading - Constant Vertical Stress
Stress Controlled Cyclic Loading - Constant Vertical Stress
Stress Controlled Cyclic Loading - Constant Vertical Stress
Stress Controlled Cyclic Loading - Constant Vertical Stress
Stress Controlled Cyclic Loading - Constant Vertical Stress
Consolidation - 3
Consolidation - 3 | svc |  | [kPa]
Consolidation - 3 | Vertical strain |  | [%]
Consolidation - 3 | Bulk density |  | [Mg/m³]
Consolidation - 3 | Dry density |  | [Mg/m³]
Consolidation - 3 | Void ratio |  | [-]
Consolidation - 3 | Water content |  | [%]
Shearing - Constant Vertical Stress
At peak shear stress
Shearing - Constant Vertical Stress - At peak shear stress | Shear stress |  | [kPa]
Shearing - Constant Vertical Stress - At peak shear stress | Shear strain |  | [%]
Shearing - Constant Vertical Stress - At peak shear stress | Vertical stress |  | [kPa]
Shearing - Constant Vertical Stress - At peak shear stress | Vertical strain |  | [%]
Shearing - Constant Vertical Stress - At peak shear stress | Bulk density |  | [Mg/m³]
Shearing - Constant Vertical Stress - At peak shear stress | Dry density |  | [Mg/m³]
Shearing - Constant Vertical Stress - At peak shear stress | Void ratio |  | [-]
Shearing - Constant Vertical Stress - At peak shear stress | Rate of strain |  | [%/hour]
At 15 % shear strain
Shearing - Constant Vertical Stress - At 15 % shear strain | Shear stress |  | [kPa]
Shearing - Constant Vertical Stress - At 15 % shear strain | Vertical stress |  | [kPa]
Shearing - Constant Vertical Stress - At 15 % shear strain | Vertical strain |  | [%]
Shearing - Constant Vertical Stress - At 15 % shear strain | Bulk density |  | [Mg/m³]
Shearing - Constant Vertical Stress - At 15 % shear strain | Dry density |  | [Mg/m³]
Shearing - Constant Vertical Stress - At 15 % shear strain | Void ratio |  | [-]
Shearing - Constant Volume
At peak shear stress
Shearing - Constant Volume - At peak shear stress | Shear stress | 99.4432 | [kPa]
Shearing - Constant Volume - At peak shear stress | Shear strain | 18.158 | [%]
Shearing - Constant Volume - At peak shear stress | Shear induced -Dsv | -61.606 | [kPa]
Shearing - Constant Volume - At peak shear stress | Vertical stress | 135.0547 | [kPa]
Shearing - Constant Volume - At peak shear stress | Vertical strain | 0 | [%]
Shearing - Constant Volume - At peak shear stress | Rate of strain | 3.0097 | [%/hour]
At 15 % shear strain
Shearing - Constant Volume - At 15 % shear strain | Shear stress | 96.5238 | [kPa]
Shearing - Constant Volume - At 15 % shear strain | Shear induced -Dsv | -58.564 | [kPa]
Shearing - Constant Volume - At 15 % shear strain | Vertical stress | 132.0128 | [kPa]
Shearing - Constant Volume - At 15 % shear strain | Vertical strain | 0.00053354 | [%]
Final Specimen Conditions
Final Specimen Conditions | Water content | 23.8761 | [%]
Final Specimen Conditions | Bulk Density | 2.0663 | [Mg/m³]
Final Specimen Conditions | Dry density | 1.6681 | [Mg/m³]
Final Specimen Conditions | Void ratio | 0.61865 | [-]

## Consolidation - 1
Consolidation - 1
Root Time | Vertical Strain | Vertical Consolidation Stress
[minutes0.5] | [%] | [kPa]
0 | 0 | 9.2438
0.42817 | 0.0015448 | 10.0412
0.82664 | 0.0041195 | 11.2521
1.2315 | 0.014418 | 12.6106
1.6381 | 0.031926 | 14.8551
2.0453 | 0.062307 | 17.6903
2.4529 | 0.10453 | 20.8503
2.8607 | 0.16375 | 24.8668
3.2685 | 0.24665 | 29.3854
3.6765 | 0.38671 | 34.6718
4.0845 | 0.63079 | 40.3126
4.4926 | 1.036 | 46.6622
4.9007 | 1.4773 | 53.8092
5.3088 | 1.7585 | 61.606
5.7169 | 1.9372 | 69.8161
6.1251 | 2.0608 | 78.7056
6.5332 | 2.1777 | 88.1266
6.9414 | 2.2873 | 98.1974
7.3496 | 2.4089 | 109.2723
7.7578 | 2.534 | 120.5835
8.166 | 2.6627 | 132.4557
8.5742 | 2.7904 | 144.771
8.9824 | 2.9192 | 158.2676
9.3906 | 3.0499 | 172.03
9.7988 | 3.1843 | 186.3831
10.207 | 3.3069 | 201.5631
10.6152 | 3.431 | 216.8907
11.0235 | 3.5613 | 230.5646
11.4317 | 3.6159 | 230.5055
11.8399 | 3.6457 | 230.5055
12.2481 | 3.6658 | 230.5055
12.6564 | 3.6813 | 230.3874
13.0646 | 3.6962 | 230.7713
13.4728 | 3.7075 | 230.4464
13.881 | 3.7183 | 230.5646
14.2893 | 3.725 | 230.5646
14.6975 | 3.7353 | 230.5646
15.1057 | 3.7425 | 230.6236
15.514 | 3.7467 | 230.5055
15.9222 | 3.7528 | 230.8304
16.3304 | 3.7595 | 230.6236
16.7387 | 3.7642 | 230.7122
17.1469 | 3.7678 | 230.5646
17.5552 | 3.7729 | 230.6236
17.9634 | 3.7812 | 230.7122
18.3716 | 3.7842 | 230.7122
18.7799 | 3.7848 | 230.6532
19.1881 | 3.7884 | 231.0666
19.5963 | 3.792 | 230.6236
20.0046 | 3.7966 | 230.8304
20.4128 | 3.7966 | 231.0075
20.8211 | 3.8012 | 230.8894
21.2293 | 3.8064 | 230.6236
21.6375 | 3.8074 | 231.1847
22.0458 | 3.81 | 230.7122
22.454 | 3.812 | 230.6236
22.8623 | 3.8146 | 230.5646
23.2705 | 3.8141 | 230.4464
23.6788 | 3.8162 | 230.5055
24.087 | 3.8198 | 230.4464
24.4952 | 3.8223 | 230.3874
24.9035 | 3.826 | 230.3874
25.3117 | 3.8285 | 230.6532
25.72 | 3.8316 | 230.3283
26.1282 | 3.8332 | 230.3283
26.5365 | 3.8357 | 230.3874
26.9447 | 3.8383 | 230.3283
27.3529 | 3.8404 | 230.5055
27.7612 | 3.8424 | 230.3874
28.1694 | 3.8445 | 230.3283
28.5777 | 3.8465 | 230.3874
28.9859 | 3.8486 | 230.3283
29.3942 | 3.8507 | 230.4464
29.8024 | 3.8522 | 230.3874
30.2106 | 3.8553 | 230.5055
30.6189 | 3.8579 | 230.3283
31.0271 | 3.8589 | 230.3874
31.4354 | 3.8599 | 230.3874
31.8436 | 3.8615 | 230.3874
32.2519 | 3.8635 | 230.3283
32.6601 | 3.8651 | 230.6236
33.0684 | 3.8661 | 230.5646
33.4766 | 3.8666 | 230.3874
33.8849 | 3.8692 | 230.3283
34.2931 | 3.8708 | 230.3283
34.7013 | 3.8733 | 230.3874
35.1096 | 3.8744 | 230.5055
35.5178 | 3.8785 | 230.3874
35.6268 | 3.8785 | 230.3874

## Consolidation - 2
Consolidation - 2
Root Time | Vertical Strain | Vertical Consolidation Stress
[minutes0.5] | [%] | [kPa]
35.627 | 3.8785 | 230.3283
35.6293 | 3.8785 | 230.7122
35.6364 | 3.879 | 229.8558
35.648 | 3.879 | 228.763
35.6644 | 3.8795 | 227.2864
35.6854 | 3.8785 | 225.1009
35.7111 | 3.8774 | 222.8564
35.7414 | 3.8774 | 220.2871
35.7764 | 3.8769 | 216.7136
35.816 | 3.8769 | 213.0515
35.8601 | 3.878 | 208.9464
35.9089 | 3.8769 | 204.2506
35.9622 | 3.8738 | 199.2595
36.0201 | 3.8697 | 193.5596
36.0825 | 3.8574 | 187.8893
36.1495 | 3.8512 | 181.5692
36.2209 | 3.8424 | 174.8061
36.2967 | 3.829 | 167.7773
36.377 | 3.8193 | 159.8034
36.4616 | 3.8054 | 152.0952
36.5506 | 3.7868 | 143.2058
36.644 | 3.7662 | 134.1391
36.7417 | 3.7503 | 125.0725
36.8436 | 3.724 | 115.3561
36.9497 | 3.6957 | 104.9014
37.0601 | 3.6679 | 94.1218
37.1746 | 3.6287 | 82.8107
37.2932 | 3.5942 | 73.2715
37.4159 | 3.5834 | 73.3306
37.5426 | 3.5721 | 73.1534
37.6734 | 3.5654 | 73.4487
37.8081 | 3.5592 | 73.4487
37.9467 | 3.5525 | 73.3896
38.0891 | 3.5469 | 73.3896
38.2355 | 3.5396 | 73.2715
38.3855 | 3.5371 | 73.1534
38.5394 | 3.5304 | 73.3896
38.6969 | 3.5278 | 73.3306
38.8581 | 3.5268 | 73.3896
39.0229 | 3.5232 | 73.3306
39.1912 | 3.5201 | 73.4487
39.3631 | 3.5185 | 73.4487
39.5384 | 3.5175 | 73.4487
39.7171 | 3.5165 | 73.3306
39.8992 | 3.5139 | 73.2124
40.0847 | 3.5124 | 73.1534
40.2734 | 3.5124 | 73.1534
40.4654 | 3.5093 | 73.5078
40.6606 | 3.5093 | 73.7736
40.8589 | 3.5062 | 73.5373
41.0603 | 3.5062 | 74.0098
41.2648 | 3.5067 | 73.8917
41.4723 | 3.5051 | 74.0689
41.6827 | 3.5046 | 73.9508
41.8961 | 3.5051 | 73.8917
42.1123 | 3.5036 | 74.0098
42.3314 | 3.5036 | 74.0098
42.5533 | 3.5026 | 74.3052
42.7779 | 3.5005 | 74.128
43.0052 | 3.5005 | 73.9508
43.2352 | 3.5005 | 74.63
43.4678 | 3.4979 | 74.4233
43.703 | 3.4974 | 74.128
43.9407 | 3.4969 | 74.3052
44.1809 | 3.4969 | 74.571
44.4235 | 3.4959 | 74.4233
44.6686 | 3.4943 | 74.3052
44.916 | 3.4918 | 74.3052
45.1658 | 3.4912 | 73.8326
45.4179 | 3.4912 | 73.9508
45.6722 | 3.4897 | 73.8326
45.9287 | 3.4871 | 73.3896
46.1875 | 3.4871 | 73.3306
46.4484 | 3.4861 | 73.2715
46.7113 | 3.4866 | 73.4487
46.9764 | 3.4861 | 73.2715
47.2435 | 3.4861 | 73.3896
47.5126 | 3.4856 | 73.3306
47.7837 | 3.4856 | 73.3896
48.0567 | 3.4856 | 73.3306
48.3317 | 3.4861 | 73.5078
48.6085 | 3.4851 | 73.4487
48.8871 | 3.4861 | 73.2124
49.1676 | 3.4861 | 73.3306
49.4498 | 3.4851 | 73.0352
49.7338 | 3.4861 | 73.5078
50.0195 | 3.4861 | 73.1534
50.3069 | 3.4861 | 73.4487
50.5959 | 3.4856 | 73.3306
50.8866 | 3.4856 | 73.3896
51.1789 | 3.4851 | 73.4487
51.4728 | 3.4856 | 73.0943
51.7682 | 3.4861 | 73.3306
52.0652 | 3.4856 | 73.5373
52.3636 | 3.4856 | 73.4487
52.6636 | 3.4861 | 73.4487
52.9649 | 3.4856 | 73.2715
53.2677 | 3.4861 | 73.0943
53.5719 | 3.4851 | 73.3306
53.8775 | 3.4861 | 73.5373
54.1844 | 3.4861 | 73.0943
54.4927 | 3.4856 | 73.2715
54.6438 | 3.4866 | 73.4487

## Cyclic Preshear
Stress Controlled Cyclic Loading - Constant Vertical Stress
Number of Cycles | Shear Stress | Shear Strain | Shear induced -DVertical Stress | Shear induced -Δσv/σvc | Vertical stress | Vertical strain | Vertical stress / consolidation Stress | Shear Stress / Consolidation Stress | Number of Cycles | Shear modulus | Damping ratio
[-] | [kPa] | [%] | [kPa] | [-] | [kPa] | [%] | [-] | [-] | [-] | [MPa] | [%]

## Consolidation - 3
Consolidation - 3
Root Time | Vertical Strain | Vertical Consolidation Stress
[minutes0.5] | [%] | [kPa]

## Shearing
Shearing Stage - Constant Vertical Stress | [7 empty] | Shearing Stage - Constant Volume
Shear Strain | Shear Stress | Shear Induced -DVertical Stress | Vertical Stress | Shear Induced ΔVertical Strain | Shear Stress / Consolidation Stress | Vertical Stress / Consolidation Stress | Shear Modulus | Shear Strain | Shear Stress | Shear induced -DVertical Stress | Vertical Stress | Shear Induced DVertical Strain | Shear Stress / Consolidation Stress | Vertical Stress / Consolidation Stress | Shear Modulus
[%] | [kPa] | [kPa] | [kPa] | [%] | [-] | [-] | [MPa] | [%] | [kPa] | [kPa] | [kPa] | [%] | [-] | [-] | [MPa]
[8 empty] | 0 | -0.35071 | 0 | 73.4487 | 0 | -0.0047748 | 1
[8 empty] | 0.051227 | 9.394 | -6.7631 | 80.2118 | 0 | 0.1279 | 1.0921 | 19.0225
[8 empty] | 0.097652 | 13.6457 | -6.6449 | 80.0936 | 0.00053354 | 0.18579 | 1.0905 | 14.333
[8 empty] | 0.14888 | 16.5684 | -7.2356 | 80.6843 | 0 | 0.22558 | 1.0985 | 11.3643
[8 empty] | 0.20171 | 19.107 | -7.8558 | 81.3045 | 0 | 0.26014 | 1.107 | 9.6465
[8 empty] | 0.24653 | 21.0256 | -8.6532 | 82.1019 | 0.00053354 | 0.28626 | 1.1178 | 8.6708
[8 empty] | 0.29776 | 22.6783 | -9.864 | 83.3127 | -0.00053354 | 0.30876 | 1.1343 | 7.7341
[8 empty] | 0.35112 | 25.276 | -11.4588 | 84.9075 | 0.00053354 | 0.34413 | 1.156 | 7.2986
[8 empty] | 0.39915 | 25.9837 | -12.0495 | 85.4982 | -0.00053354 | 0.35377 | 1.1641 | 6.5977
[8 empty] | 0.45358 | 27.7545 | -13.8215 | 87.2702 | 0.00053354 | 0.37788 | 1.1882 | 6.1964
[8 empty] | 0.5016 | 28.5804 | -13.2603 | 86.709 | 0.00053354 | 0.38912 | 1.1805 | 5.7677
[8 empty] | 0.55123 | 29.672 | -15.9478 | 89.3966 | 0.00053354 | 0.40398 | 1.2171 | 5.4465
[8 empty] | 0.60139 | 30.7045 | -14.7961 | 88.2448 | 0.00053354 | 0.41804 | 1.2014 | 5.1639
[8 empty] | 0.65261 | 31.737 | -15.0323 | 88.481 | 0 | 0.4321 | 1.2047 | 4.9168
[8 empty] | 0.70384 | 33.0944 | -19.226 | 92.6747 | 0 | 0.45058 | 1.2618 | 4.7518
[8 empty] | 0.75187 | 33.7135 | -18.6058 | 92.0545 | -0.00053354 | 0.45901 | 1.2533 | 4.5306
[8 empty] | 0.80149 | 34.687 | -17.897 | 91.3457 | 0 | 0.47226 | 1.2437 | 4.3715
[8 empty] | 0.84952 | 35.1585 | -18.4286 | 91.8773 | 0 | 0.47868 | 1.2509 | 4.1799
[8 empty] | 0.90075 | 36.191 | -18.8716 | 92.3203 | 0 | 0.49274 | 1.2569 | 4.0568
[8 empty] | 0.95411 | 37.0758 | -20.1415 | 93.5902 | -0.00053354 | 0.50478 | 1.2742 | 3.9227
[8 empty] | 1.0037 | 37.9016 | -20.555 | 94.0037 | 0.00053354 | 0.51603 | 1.2799 | 3.811
[8 empty] | 1.0534 | 38.4321 | -19.6395 | 93.0882 | -0.00053354 | 0.52325 | 1.2674 | 3.6818
[8 empty] | 1.103 | 38.8445 | -20.0825 | 93.5312 | 0 | 0.52887 | 1.2734 | 3.5535
[8 empty] | 1.1526 | 39.5522 | -21.2933 | 94.742 | 0 | 0.5385 | 1.2899 | 3.4619
[8 empty] | 1.2044 | 40.4371 | -22.327 | 95.7757 | 0 | 0.55055 | 1.304 | 3.3866
[8 empty] | 1.2524 | 40.8495 | -24.3943 | 97.843 | 0.00053354 | 0.55616 | 1.3321 | 3.2897
[8 empty] | 1.302 | 41.5277 | -22.4451 | 95.8938 | 0.00053354 | 0.5654 | 1.3056 | 3.2164
[8 empty] | 1.3517 | 41.881 | -22.5042 | 95.9529 | 0 | 0.57021 | 1.3064 | 3.1244
[8 empty] | 1.4061 | 42.8248 | -23.9218 | 97.3705 | 0 | 0.58306 | 1.3257 | 3.0706
[8 empty] | 1.4525 | 42.9715 | -23.8332 | 97.2819 | -0.00053354 | 0.58505 | 1.3245 | 2.9826
[8 empty] | 1.5037 | 43.7087 | -25.8414 | 99.2901 | 0.00053354 | 0.59509 | 1.3518 | 2.93
[8 empty] | 1.5518 | 44.1211 | -25.5461 | 98.9948 | 0 | 0.60071 | 1.3478 | 2.8659
[8 empty] | 1.6083 | 45.3012 | -24.5124 | 97.9611 | 0.00053354 | 0.61677 | 1.3337 | 2.8385
[8 empty] | 1.6547 | 45.3002 | -25.428 | 98.8767 | 0.00053354 | 0.61676 | 1.3462 | 2.7588
[8 empty] | 1.706 | 45.624 | -26.9341 | 100.3829 | 0.00053354 | 0.62117 | 1.3667 | 2.6949
[8 empty] | 1.7556 | 46.3317 | -28.588 | 102.0367 | -0.0010671 | 0.6308 | 1.3892 | 2.6591
[8 empty] | 1.8058 | 46.5374 | -25.9891 | 99.4378 | 0.0010671 | 0.6336 | 1.3538 | 2.5966
[8 empty] | 1.8554 | 47.2746 | -27.7315 | 101.1802 | -0.00053354 | 0.64364 | 1.3776 | 2.5669
[8 empty] | 1.905 | 47.687 | -28.588 | 102.0367 | 0.00053354 | 0.64926 | 1.3892 | 2.5216
[8 empty] | 1.9546 | 48.4538 | -29.031 | 102.4797 | 0 | 0.6597 | 1.3953 | 2.4969
[8 empty] | 2.0043 | 48.7186 | -27.7906 | 101.2393 | -0.00053354 | 0.6633 | 1.3784 | 2.4482
[8 empty] | 2.0539 | 48.9833 | -29.031 | 102.4797 | 0 | 0.66691 | 1.3953 | 2.402
[8 empty] | 2.1035 | 49.3957 | -29.6217 | 103.0704 | 0 | 0.67252 | 1.4033 | 2.3649
[8 empty] | 2.1569 | 50.3692 | -29.3263 | 102.775 | 0.00053354 | 0.68577 | 1.3993 | 2.3515
[8 empty] | 2.2081 | 50.4272 | -30.8916 | 104.3403 | 0.00053354 | 0.68656 | 1.4206 | 2.2996
[8 empty] | 2.2593 | 50.6919 | -28.8833 | 102.332 | 0.00053354 | 0.69017 | 1.3932 | 2.2592
[8 empty] | 2.309 | 51.311 | -30.1237 | 103.5724 | 0.00053354 | 0.6986 | 1.4101 | 2.2374
[8 empty] | 2.3591 | 51.7234 | -29.4445 | 102.8932 | 0 | 0.70421 | 1.4009 | 2.2073
[8 empty] | 2.405 | 51.8701 | -29.8579 | 103.3066 | -0.00053354 | 0.70621 | 1.4065 | 2.1713
[8 empty] | 2.4568 | 52.2825 | -30.1237 | 103.5724 | 0.00053354 | 0.71182 | 1.4101 | 2.1424
[8 empty] | 2.5064 | 52.6949 | -29.917 | 103.3657 | 0 | 0.71744 | 1.4073 | 2.1164
[8 empty] | 2.5544 | 53.0188 | -30.419 | 103.8678 | 0.00053354 | 0.72185 | 1.4142 | 2.0893
[8 empty] | 2.6073 | 53.4311 | -30.7734 | 104.2221 | -0.00053354 | 0.72746 | 1.419 | 2.0628
[8 empty] | 2.6585 | 53.8435 | -31.0983 | 104.547 | 0 | 0.73308 | 1.4234 | 2.0385
[8 empty] | 2.7081 | 54.1083 | -31.4527 | 104.9014 | 0 | 0.73668 | 1.4282 | 2.011
[8 empty] | 2.7583 | 54.4026 | -32.1024 | 105.5511 | 0 | 0.74069 | 1.4371 | 1.9851
[8 empty] | 2.8095 | 54.7264 | -32.7817 | 106.2304 | 0 | 0.7451 | 1.4463 | 1.9604
[8 empty] | 2.8607 | 55.5522 | -33.018 | 106.4667 | 0 | 0.75634 | 1.4495 | 1.9542
[8 empty] | 2.9072 | 55.8171 | -33.3428 | 106.7915 | 0 | 0.75995 | 1.454 | 1.9321
[8 empty] | 2.9621 | 55.9045 | -33.7563 | 107.205 | 0 | 0.76114 | 1.4596 | 1.8992
[8 empty] | 3.0064 | 56.1694 | -34.1107 | 107.5594 | 0 | 0.76474 | 1.4644 | 1.88
[8 empty] | 3.0598 | 56.5818 | -33.9925 | 107.4413 | 0.00053354 | 0.77036 | 1.4628 | 1.8607
[8 empty] | 3.111 | 56.9942 | -34.2583 | 107.707 | 0.00053354 | 0.77597 | 1.4664 | 1.8433
[8 empty] | 3.159 | 57.3476 | -35.5873 | 109.036 | 0 | 0.78078 | 1.4845 | 1.8265
[8 empty] | 3.2102 | 58.0849 | -35.5283 | 108.977 | 0.00053354 | 0.79082 | 1.4837 | 1.8203
[8 empty] | 3.262 | 58.2315 | -35.0853 | 108.534 | 0 | 0.79282 | 1.4777 | 1.7959
[8 empty] | 3.3116 | 58.2896 | -34.6127 | 108.0614 | 0.00053354 | 0.79361 | 1.4713 | 1.7707
[8 empty] | 3.3575 | 58.5544 | -34.9671 | 108.4158 | 0.00053354 | 0.79722 | 1.4761 | 1.7544
[8 empty] | 3.4072 | 59.1145 | -35.2034 | 108.6521 | 0.00053354 | 0.80484 | 1.4793 | 1.7453
[8 empty] | 3.4621 | 59.3792 | -35.5873 | 109.036 | 0.00053354 | 0.80844 | 1.4845 | 1.7252
[8 empty] | 3.5117 | 59.5259 | -35.8236 | 109.2723 | 0 | 0.81044 | 1.4877 | 1.705
[8 empty] | 3.5614 | 60.0565 | -36.0599 | 109.5086 | 0.00053354 | 0.81767 | 1.491 | 1.6962
[8 empty] | 3.611 | 60.3508 | -36.2666 | 109.7153 | 0 | 0.82167 | 1.4938 | 1.681
[8 empty] | 3.6628 | 60.8223 | -36.5619 | 110.0106 | 0 | 0.82809 | 1.4978 | 1.6701
[8 empty] | 3.7108 | 60.969 | -36.7391 | 110.1878 | 0 | 0.83009 | 1.5002 | 1.6525
[8 empty] | 3.7652 | 61.5881 | -36.9754 | 110.4241 | 0 | 0.83852 | 1.5034 | 1.645
[8 empty] | 3.8116 | 61.853 | -38.0681 | 111.5168 | 0 | 0.84212 | 1.5183 | 1.6319
[8 empty] | 3.8629 | 61.911 | -37.5365 | 110.9852 | 0 | 0.84291 | 1.5111 | 1.6118
[8 empty] | 3.9109 | 62.1168 | -38.1862 | 111.6349 | 0 | 0.84572 | 1.5199 | 1.5973
[8 empty] | 3.9626 | 62.7359 | -37.7137 | 111.1624 | 0 | 0.85415 | 1.5135 | 1.592
[8 empty] | 4.0123 | 62.6759 | -38.5111 | 111.9598 | 0 | 0.85333 | 1.5243 | 1.5708
[8 empty] | 4.0619 | 63.1474 | -39.0427 | 112.4914 | -0.00053354 | 0.85975 | 1.5316 | 1.5633
[8 empty] | 4.1131 | 63.5008 | -39.1018 | 112.5505 | 0 | 0.86456 | 1.5324 | 1.5524
[8 empty] | 4.1612 | 64.1791 | -39.338 | 112.7867 | -0.00053354 | 0.8738 | 1.5356 | 1.5508
[8 empty] | 4.2145 | 64.0304 | -39.5448 | 112.9935 | -0.00053354 | 0.87177 | 1.5384 | 1.5276
[8 empty] | 4.262 | 64.3839 | -39.6629 | 113.1116 | -0.0010671 | 0.87658 | 1.54 | 1.5189
[8 empty] | 4.3154 | 64.9144 | -40.0173 | 113.466 | -0.00053354 | 0.88381 | 1.5448 | 1.5124
[8 empty] | 4.3634 | 65.0611 | -40.1354 | 113.5841 | -0.00053354 | 0.8858 | 1.5464 | 1.4991
[8 empty] | 4.4114 | 65.326 | -40.3126 | 113.7613 | -0.00053354 | 0.88941 | 1.5489 | 1.4888
[8 empty] | 4.4642 | 65.8861 | -40.4603 | 113.909 | 0.00053354 | 0.89704 | 1.5509 | 1.4837
[8 empty] | 4.5123 | 66.0919 | -40.5784 | 114.0271 | -0.00053354 | 0.89984 | 1.5525 | 1.4725
[8 empty] | 4.564 | 66.1499 | -40.8737 | 114.3225 | 0 | 0.90063 | 1.5565 | 1.4571
[8 empty] | 4.6115 | 66.5625 | -40.9919 | 114.4406 | 0 | 0.90624 | 1.5581 | 1.451
[8 empty] | 4.6681 | 66.9749 | -41.3463 | 114.795 | -0.00053354 | 0.91186 | 1.5629 | 1.4423
[8 empty] | 4.7145 | 67.1216 | -41.4053 | 114.854 | 0 | 0.91386 | 1.5637 | 1.4312
[8 empty] | 4.7641 | 67.3865 | -41.7302 | 115.1789 | 0 | 0.91746 | 1.5682 | 1.4218
[8 empty] | 4.8154 | 67.5922 | -41.7893 | 115.238 | -0.00053354 | 0.92026 | 1.569 | 1.411
[8 empty] | 4.8671 | 68.1523 | -42.1437 | 115.5924 | 0.00053354 | 0.92789 | 1.5738 | 1.4075
[8 empty] | 4.9168 | 68.2104 | -42.2618 | 115.7105 | -0.00053354 | 0.92868 | 1.5754 | 1.3944
[8 empty] | 4.9664 | 68.4162 | -42.439 | 115.8877 | -0.00053354 | 0.93148 | 1.5778 | 1.3846
[8 empty] | 5.0176 | 69.2422 | -42.6457 | 116.0944 | -0.00053354 | 0.94273 | 1.5806 | 1.387
[8 empty] | 5.0656 | 69.0936 | -42.8229 | 116.2716 | -0.00053354 | 0.94071 | 1.583 | 1.3709
[8 empty] | 5.1153 | 69.2403 | -43.0001 | 116.4488 | 0 | 0.9427 | 1.5854 | 1.3605
[8 empty] | 5.167 | 69.2984 | -43.1773 | 116.626 | 0 | 0.94349 | 1.5879 | 1.348
[8 empty] | 5.215 | 70.0653 | -43.4136 | 116.8623 | -0.0010671 | 0.95394 | 1.5911 | 1.3502
[8 empty] | 5.2647 | 70.2711 | -44.5949 | 118.0436 | -0.00053354 | 0.95674 | 1.6072 | 1.3414
[8 empty] | 5.3143 | 70.3883 | -50.2948 | 123.7435 | 0.00053354 | 0.95833 | 1.6848 | 1.3311
[8 empty] | 5.3655 | 70.8599 | -47.9321 | 121.3809 | 0 | 0.96475 | 1.6526 | 1.3272
[8 empty] | 5.4168 | 71.2133 | -47.8731 | 121.3218 | 0 | 0.96957 | 1.6518 | 1.3212
[8 empty] | 5.4701 | 71.4781 | -48.1093 | 121.5581 | -0.00053354 | 0.97317 | 1.655 | 1.3131
[8 empty] | 5.5213 | 71.5657 | -47.9321 | 121.3809 | 0 | 0.97436 | 1.6526 | 1.3025
[8 empty] | 5.5662 | 71.8898 | -48.1684 | 121.6171 | 0 | 0.97878 | 1.6558 | 1.2978
[8 empty] | 5.6174 | 72.3023 | -48.5228 | 121.9715 | 0 | 0.98439 | 1.6606 | 1.2934
[8 empty] | 5.6686 | 72.7148 | -48.5819 | 122.0306 | 0 | 0.99001 | 1.6614 | 1.2889
[8 empty] | 5.7182 | 72.9796 | -47.7549 | 121.2037 | -0.0010671 | 0.99361 | 1.6502 | 1.2824
[8 empty] | 5.7663 | 72.8606 | -47.2529 | 120.7016 | 0 | 0.99199 | 1.6433 | 1.2696
[8 empty] | 5.8159 | 72.9778 | -47.6073 | 121.056 | -0.00053354 | 0.99359 | 1.6482 | 1.2608
[8 empty] | 5.8661 | 73.1836 | -47.9912 | 121.4399 | -0.00053354 | 0.99639 | 1.6534 | 1.2536
[8 empty] | 5.9173 | 73.8915 | -48.1093 | 121.5581 | 0 | 1.006 | 1.655 | 1.2547
[8 empty] | 5.9701 | 73.8905 | -48.2275 | 121.6762 | -0.00053354 | 1.006 | 1.6566 | 1.2435
[8 empty] | 6.0165 | 74.0964 | -48.2865 | 121.7352 | -0.00053354 | 1.0088 | 1.6574 | 1.2374
[8 empty] | 6.0699 | 74.5679 | -48.6705 | 122.1192 | -0.00053354 | 1.0152 | 1.6626 | 1.2343
[8 empty] | 6.1142 | 74.6852 | -49.0249 | 122.4736 | 0.00053354 | 1.0168 | 1.6675 | 1.2272
[8 empty] | 6.1676 | 74.7729 | -49.3202 | 122.7689 | -0.00053354 | 1.018 | 1.6715 | 1.218
[8 empty] | 6.2204 | 75.3921 | -49.2611 | 122.7098 | 0 | 1.0265 | 1.6707 | 1.2177
[8 empty] | 6.27 | 75.5093 | -49.4974 | 122.9461 | 0 | 1.0281 | 1.6739 | 1.2099
[8 empty] | 6.318 | 75.8038 | -49.6155 | 123.0642 | 0 | 1.0321 | 1.6755 | 1.2054
[8 empty] | 6.3693 | 75.5961 | -49.4974 | 122.9461 | -0.0010671 | 1.0292 | 1.6739 | 1.1924
[8 empty] | 6.4173 | 75.9201 | -49.7041 | 123.1528 | 0 | 1.0336 | 1.6767 | 1.1885
[8 empty] | 6.4707 | 76.4803 | -49.9404 | 123.3891 | 0 | 1.0413 | 1.6799 | 1.1874
[8 empty] | 6.5219 | 76.5384 | -50.1176 | 123.5663 | 0 | 1.0421 | 1.6823 | 1.1789
[8 empty] | 6.5715 | 76.8919 | -50.472 | 123.9207 | 0 | 1.0469 | 1.6872 | 1.1754
[8 empty] | 6.6211 | 77.0092 | -50.6492 | 124.0979 | 0 | 1.0485 | 1.6896 | 1.1684
[8 empty] | 6.6729 | 77.3626 | -50.915 | 124.3637 | -0.00053354 | 1.0533 | 1.6932 | 1.1646
[8 empty] | 6.7209 | 77.4208 | -51.1512 | 124.6 | 0 | 1.0541 | 1.6964 | 1.1572
[8 empty] | 6.7684 | 77.5677 | -51.3284 | 124.7772 | 0 | 1.0561 | 1.6988 | 1.1512
[8 empty] | 6.8202 | 77.7735 | -51.5056 | 124.9544 | 0 | 1.0589 | 1.7012 | 1.1455
[8 empty] | 6.8751 | 78.245 | -51.7714 | 125.2201 | -0.0010671 | 1.0653 | 1.7049 | 1.1432
[8 empty] | 6.9194 | 78.3328 | -51.8305 | 125.2792 | 0 | 1.0665 | 1.7057 | 1.1371
[8 empty] | 6.9707 | 78.6568 | -52.0668 | 125.5155 | 0 | 1.0709 | 1.7089 | 1.1334
[8 empty] | 7.024 | 79.0102 | -52.4802 | 125.9289 | -0.00053354 | 1.0757 | 1.7145 | 1.1299
[8 empty] | 7.0704 | 79.2161 | -52.5984 | 126.0471 | -0.00053354 | 1.0785 | 1.7161 | 1.1253
[8 empty] | 7.1217 | 79.3334 | -52.7756 | 126.2243 | -0.00053354 | 1.0801 | 1.7185 | 1.1189
[8 empty] | 7.1729 | 79.4801 | -52.9232 | 126.3719 | 0 | 1.0821 | 1.7205 | 1.113
[8 empty] | 7.2225 | 79.9518 | -53.2186 | 126.6673 | -0.0010671 | 1.0885 | 1.7246 | 1.1118
[8 empty] | 7.2721 | 80.0986 | -53.4548 | 126.9035 | -0.00053354 | 1.0905 | 1.7278 | 1.1063
[8 empty] | 7.3223 | 80.0387 | -53.632 | 127.0807 | 0 | 1.0897 | 1.7302 | 1.0979
[8 empty] | 7.3719 | 80.8647 | -57.9734 | 131.4221 | -0.0010671 | 1.101 | 1.7893 | 1.1017
[8 empty] | 7.4264 | 80.7752 | -56.9397 | 130.3884 | -0.0010671 | 1.0997 | 1.7752 | 1.0924
[8 empty] | 7.4712 | 80.9811 | -56.8511 | 130.2998 | -0.00053354 | 1.1026 | 1.774 | 1.0886
[8 empty] | 7.5277 | 81.6594 | -61.0448 | 134.4935 | 0 | 1.1118 | 1.8311 | 1.0894
[8 empty] | 7.5758 | 81.127 | -59.4796 | 132.9283 | 0.00053354 | 1.1045 | 1.8098 | 1.0755
[8 empty] | 7.6217 | 81.6578 | -59.1252 | 132.5739 | 0 | 1.1118 | 1.805 | 1.076
[8 empty] | 7.6734 | 81.7455 | -57.5304 | 130.9791 | -0.00053354 | 1.113 | 1.7833 | 1.0699
[8 empty] | 7.7263 | 82.2171 | -58.2096 | 131.6584 | -0.00053354 | 1.1194 | 1.7925 | 1.0687
[8 empty] | 7.7743 | 81.9505 | -58.3868 | 131.8356 | 0 | 1.1158 | 1.7949 | 1.0586
[8 empty] | 7.8223 | 82.2745 | -58.4459 | 131.8946 | 0.00053354 | 1.1202 | 1.7957 | 1.0563
[8 empty] | 7.8757 | 82.7757 | -58.6822 | 132.1309 | 0.00053354 | 1.127 | 1.799 | 1.0555
[8 empty] | 7.9232 | 82.6272 | -58.8003 | 132.249 | -0.0010671 | 1.125 | 1.8006 | 1.0473
[8 empty] | 7.9733 | 83.0989 | -58.9775 | 132.4262 | -0.0010671 | 1.1314 | 1.803 | 1.0466
[8 empty] | 8.0229 | 83.1866 | -59.0661 | 132.5148 | -0.00053354 | 1.1326 | 1.8042 | 1.0412
[8 empty] | 8.0742 | 83.5697 | -59.3024 | 132.7511 | 0.00053354 | 1.1378 | 1.8074 | 1.0394
[8 empty] | 8.1254 | 83.4507 | -59.3614 | 132.8101 | 0.00053354 | 1.1362 | 1.8082 | 1.0314
[8 empty] | 8.1772 | 83.4498 | -59.5977 | 133.0464 | -0.00053354 | 1.1362 | 1.8114 | 1.0248
[8 empty] | 8.2231 | 83.7739 | -59.5977 | 133.0464 | -0.00053354 | 1.1406 | 1.8114 | 1.023
[8 empty] | 8.278 | 84.4818 | -59.7749 | 133.2236 | 0 | 1.1502 | 1.8138 | 1.0248
[8 empty] | 8.326 | 84.3924 | -59.9521 | 133.4008 | 0.00053354 | 1.149 | 1.8162 | 1.0178
[8 empty] | 8.3773 | 84.3325 | -60.0998 | 133.5485 | 0 | 1.1482 | 1.8183 | 1.0109
[8 empty] | 8.4253 | 85.0995 | -60.1588 | 133.6075 | 0.00053354 | 1.1586 | 1.8191 | 1.0142
[8 empty] | 8.4765 | 85.0987 | -60.277 | 133.7257 | 0 | 1.1586 | 1.8207 | 1.0081
[8 empty] | 8.5267 | 84.7435 | -59.1252 | 132.5739 | 0 | 1.1538 | 1.805 | 0.99798
[8 empty] | 8.5795 | 85.0084 | -58.0915 | 131.5402 | 0 | 1.1574 | 1.7909 | 0.99492
[8 empty] | 8.6259 | 85.362 | -59.4796 | 132.9283 | 0 | 1.1622 | 1.8098 | 0.99366
[8 empty] | 8.6788 | 85.6269 | -59.834 | 133.2827 | 0 | 1.1658 | 1.8146 | 0.99067
[8 empty] | 8.7236 | 85.4785 | -61.606 | 135.0547 | 0.00053354 | 1.1638 | 1.8388 | 0.98388
[8 empty] | 8.7748 | 85.9798 | -64.2935 | 137.7422 | -0.00053354 | 1.1706 | 1.8754 | 0.98384
[8 empty] | 8.8298 | 86.2446 | -60.7495 | 134.1982 | 0 | 1.1742 | 1.8271 | 0.98072
[8 empty] | 8.8778 | 86.0371 | -60.0112 | 133.4599 | 0.00053354 | 1.1714 | 1.817 | 0.97308
[8 empty] | 8.9274 | 86.3021 | -63.7914 | 137.2401 | 0 | 1.175 | 1.8685 | 0.97064
[8 empty] | 8.9787 | 86.3013 | -60.0112 | 133.4599 | 0.00053354 | 1.175 | 1.817 | 0.96509
[8 empty] | 9.0283 | 86.7139 | -61.1334 | 134.5821 | 0 | 1.1806 | 1.8323 | 0.96435
[8 empty] | 9.08 | 87.1266 | -64.0867 | 137.5354 | 0.00053354 | 1.1862 | 1.8725 | 0.9634
[8 empty] | 9.1297 | 87.2144 | -65.7406 | 139.1893 | 0.00053354 | 1.1874 | 1.8951 | 0.95913
[8 empty] | 9.1756 | 87.066 | -60.277 | 133.7257 | 0 | 1.1854 | 1.8207 | 0.95271
[8 empty] | 9.2289 | 87.2128 | -63.1121 | 136.5608 | 0.00053354 | 1.1874 | 1.8593 | 0.94879
[8 empty] | 9.2753 | 87.4188 | -61.0448 | 134.4935 | 0 | 1.1902 | 1.8311 | 0.94627
[8 empty] | 9.3298 | 87.4179 | -60.2179 | 133.6666 | 0 | 1.1902 | 1.8199 | 0.94074
[8 empty] | 9.3746 | 87.5944 | -61.0744 | 134.5231 | 0 | 1.1926 | 1.8315 | 0.93812
[8 empty] | 9.429 | 87.8002 | -61.4288 | 134.8775 | 0 | 1.1954 | 1.8363 | 0.93489
[8 empty] | 9.4808 | 87.6813 | -62.108 | 135.5567 | 0 | 1.1938 | 1.8456 | 0.92853
[8 empty] | 9.532 | 88.7141 | -63.1121 | 136.5608 | 0.00053354 | 1.2078 | 1.8593 | 0.93438
[8 empty] | 9.5816 | 88.2113 | -62.4033 | 135.852 | 0 | 1.201 | 1.8496 | 0.92429
[8 empty] | 9.635 | 88.4172 | -63.9686 | 137.4173 | 0.00053354 | 1.2038 | 1.8709 | 0.92131
[8 empty] | 9.6809 | 88.7118 | -62.9349 | 136.3836 | 0 | 1.2078 | 1.8569 | 0.91998
[8 empty] | 9.7343 | 88.5633 | -63.4961 | 136.9448 | 0 | 1.2058 | 1.8645 | 0.91341
[8 empty] | 9.7807 | 88.7102 | -61.9013 | 135.35 | 0.00053354 | 1.2078 | 1.8428 | 0.91058
[8 empty] | 9.8303 | 88.7094 | -61.606 | 135.0547 | -0.00053354 | 1.2078 | 1.8388 | 0.90597
[8 empty] | 9.8831 | 89.1811 | -62.8759 | 136.3246 | 0 | 1.2142 | 1.8561 | 0.90591
[8 empty] | 9.9312 | 89.1213 | -64.766 | 138.2147 | -0.00053354 | 1.2134 | 1.8818 | 0.90092
[8 empty] | 9.9776 | 88.9729 | -65.0613 | 138.51 | 0 | 1.2114 | 1.8858 | 0.89524
[8 empty] | 10.0326 | 89.1197 | -65.1795 | 138.6282 | 0 | 1.2134 | 1.8874 | 0.8918
[8 empty] | 10.0822 | 89.5915 | -66.9514 | 140.4001 | 0.00053354 | 1.2198 | 1.9115 | 0.89209
[8 empty] | 10.1302 | 89.384 | -63.6733 | 137.122 | 0 | 1.217 | 1.8669 | 0.88581
[8 empty] | 10.183 | 89.2356 | -66.095 | 139.5437 | 0.00053354 | 1.2149 | 1.8999 | 0.87976
[8 empty] | 10.2311 | 89.796 | -64.8251 | 138.2738 | 0 | 1.2226 | 1.8826 | 0.88111
[8 empty] | 10.2823 | 89.7952 | -63.4961 | 136.9448 | 0 | 1.2226 | 1.8645 | 0.87671
[8 empty] | 10.3319 | 89.9125 | -63.437 | 136.8857 | 0.00053354 | 1.2242 | 1.8637 | 0.87364
[8 empty] | 10.3799 | 90.2662 | -63.7323 | 137.181 | 0.00053354 | 1.229 | 1.8677 | 0.873
[8 empty] | 10.4349 | 90.6198 | -65.6224 | 139.0712 | 0.00053354 | 1.2338 | 1.8934 | 0.87179
[8 empty] | 10.4813 | 90.6781 | -62.2261 | 135.6749 | -0.00053354 | 1.2346 | 1.8472 | 0.86849
[8 empty] | 10.5342 | 90.3229 | -62.5215 | 135.9702 | 0 | 1.2297 | 1.8512 | 0.86076
[8 empty] | 10.5838 | 90.6175 | -61.1334 | 134.5821 | 0.00053354 | 1.2338 | 1.8323 | 0.85951
[8 empty] | 10.6355 | 90.6167 | -64.0277 | 137.4764 | 0.00053354 | 1.2337 | 1.8717 | 0.85532
[8 empty] | 10.6836 | 90.6751 | -61.4878 | 134.9365 | 0 | 1.2345 | 1.8372 | 0.85202
[8 empty] | 10.7348 | 90.3199 | -61.1925 | 134.6412 | 0 | 1.2297 | 1.8331 | 0.84464
[8 empty] | 10.7828 | 90.8213 | -62.8759 | 136.3246 | 0.00053354 | 1.2365 | 1.8561 | 0.84553
[8 empty] | 10.8378 | 91.0272 | -66.2426 | 139.6913 | 0 | 1.2393 | 1.9019 | 0.84314
[8 empty] | 10.8837 | 91.2923 | -62.8759 | 136.3246 | 0 | 1.2429 | 1.8561 | 0.84202
[8 empty] | 10.9333 | 91.2325 | -64.766 | 138.2147 | 0.00053354 | 1.2421 | 1.8818 | 0.83765
[8 empty] | 10.9851 | 91.5566 | -63.1417 | 136.5904 | 0.00053354 | 1.2465 | 1.8597 | 0.83666
[8 empty] | 11.0363 | 91.4377 | -63.8505 | 137.2992 | 0 | 1.2449 | 1.8693 | 0.8317
[8 empty] | 11.0827 | 91.6437 | -66.3017 | 139.7504 | 0 | 1.2477 | 1.9027 | 0.83007
[8 empty] | 11.1339 | 91.5544 | -63.8505 | 137.2992 | 0.00053354 | 1.2465 | 1.8693 | 0.82545
[8 empty] | 11.182 | 91.9081 | -64.0867 | 137.5354 | -0.00053354 | 1.2513 | 1.8725 | 0.82507
[8 empty] | 11.2369 | 91.7005 | -64.1753 | 137.624 | 0.00053354 | 1.2485 | 1.8737 | 0.81919
[8 empty] | 11.285 | 92.0247 | -62.4624 | 135.9111 | -0.00053354 | 1.2529 | 1.8504 | 0.81857
[8 empty] | 11.3346 | 91.9059 | -63.3189 | 136.7676 | -0.00053354 | 1.2513 | 1.8621 | 0.81394
[8 empty] | 11.3858 | 91.6984 | -63.3779 | 136.8266 | 0.00053354 | 1.2485 | 1.8629 | 0.80845
[8 empty] | 11.4386 | 91.9043 | -61.0448 | 134.4935 | 0 | 1.2513 | 1.8311 | 0.80652
[8 empty] | 11.4888 | 92.3762 | -61.606 | 135.0547 | 0 | 1.2577 | 1.8388 | 0.80711
[8 empty] | 11.5347 | 92.5822 | -64.3525 | 137.8012 | 0 | 1.2605 | 1.8762 | 0.80568
[8 empty] | 11.5843 | 92.3157 | -64.766 | 138.2147 | 0 | 1.2569 | 1.8818 | 0.79993
[8 empty] | 11.6377 | 92.2263 | -64.4707 | 137.9194 | 0 | 1.2557 | 1.8778 | 0.79549
[8 empty] | 11.6857 | 92.6391 | -63.0531 | 136.5018 | -0.00053354 | 1.2613 | 1.8585 | 0.79576
[8 empty] | 11.7369 | 92.6384 | -62.7577 | 136.2064 | 0 | 1.2613 | 1.8544 | 0.79228
[8 empty] | 11.785 | 92.7263 | -60.5723 | 134.021 | -0.00053354 | 1.2625 | 1.8247 | 0.7898
[8 empty] | 11.8383 | 92.7256 | -63.7914 | 137.2401 | 0.00053354 | 1.2625 | 1.8685 | 0.78623
[8 empty] | 11.8895 | 92.9906 | -61.9013 | 135.35 | 0.00053354 | 1.2661 | 1.8428 | 0.78507
[8 empty] | 11.9392 | 93.049 | -63.5551 | 137.0038 | 0 | 1.2669 | 1.8653 | 0.7823
[8 empty] | 11.9904 | 93.1959 | -61.7241 | 135.1728 | 0 | 1.2689 | 1.8404 | 0.78018
[8 empty] | 12.0368 | 93.2544 | -59.2433 | 132.692 | 0.00053354 | 1.2697 | 1.8066 | 0.77766
[8 empty] | 12.0896 | 93.4603 | -63.0531 | 136.5018 | 0.00053354 | 1.2725 | 1.8585 | 0.77596
[8 empty] | 12.1414 | 93.1938 | -62.5215 | 135.9702 | -0.00053354 | 1.2688 | 1.8512 | 0.77046
[8 empty] | 12.1857 | 93.2523 | -60.336 | 133.7847 | -0.00053354 | 1.2696 | 1.8215 | 0.76814
[8 empty] | 12.2375 | 93.7536 | -64.1753 | 137.624 | 0 | 1.2765 | 1.8737 | 0.76899
[8 empty] | 12.2903 | 93.5462 | -62.8759 | 136.3246 | 0.00053354 | 1.2736 | 1.8561 | 0.76399
[8 empty] | 12.3383 | 93.6046 | -63.1417 | 136.5904 | 0.00053354 | 1.2744 | 1.8597 | 0.76149
[8 empty] | 12.3917 | 94.0764 | -64.1458 | 137.5945 | 0.00053354 | 1.2808 | 1.8733 | 0.76202
[8 empty] | 12.4392 | 93.869 | -65.8587 | 139.3074 | -0.00053354 | 1.278 | 1.8967 | 0.75744
[8 empty] | 12.4893 | 93.8683 | -62.108 | 135.5567 | 0 | 1.278 | 1.8456 | 0.7544
[8 empty] | 12.5406 | 94.0743 | -61.8422 | 135.2909 | 0 | 1.2808 | 1.842 | 0.75296
[8 empty] | 12.5886 | 94.0146 | -63.0531 | 136.5018 | 0.00053354 | 1.28 | 1.8585 | 0.74961
[8 empty] | 12.6398 | 94.0139 | -62.0194 | 135.4681 | 0 | 1.28 | 1.8444 | 0.74657
[8 empty] | 12.6878 | 94.22 | -62.2852 | 135.7339 | 0.00053354 | 1.2828 | 1.848 | 0.74537
[8 empty] | 12.7407 | 95.1053 | -62.1671 | 135.6158 | 0.0010671 | 1.2949 | 1.8464 | 0.74922
[8 empty] | 12.7855 | 94.0119 | -61.606 | 135.0547 | 0 | 1.28 | 1.8388 | 0.73804
[8 empty] | 12.8367 | 94.4247 | -64.4707 | 137.9194 | 0.00053354 | 1.2856 | 1.8778 | 0.73832
[8 empty] | 12.8917 | 94.3354 | -62.3443 | 135.793 | -0.00053354 | 1.2844 | 1.8488 | 0.73447
[8 empty] | 12.936 | 94.4824 | -61.4878 | 134.9365 | 0 | 1.2864 | 1.8372 | 0.7331
[8 empty] | 12.9925 | 94.4817 | -59.0661 | 132.5148 | 0.00053354 | 1.2864 | 1.8042 | 0.7299
[8 empty] | 13.0406 | 94.6878 | -61.3106 | 134.7593 | 0.00053354 | 1.2892 | 1.8347 | 0.72879
[8 empty] | 13.0939 | 95.1005 | -60.3951 | 133.8438 | 0 | 1.2948 | 1.8223 | 0.72897
[8 empty] | 13.1435 | 95.3657 | -64.2344 | 137.6831 | 0.00053354 | 1.2984 | 1.8745 | 0.72824
[8 empty] | 13.19 | 94.7449 | -62.4033 | 135.852 | 0 | 1.2899 | 1.8496 | 0.72097
[8 empty] | 13.2428 | 95.0986 | -64.7069 | 138.1556 | -0.00053354 | 1.2948 | 1.881 | 0.72076
[8 empty] | 13.2924 | 95.0388 | -62.2261 | 135.6749 | 0.00053354 | 1.2939 | 1.8472 | 0.71762
[8 empty] | 13.342 | 94.9496 | -69.3436 | 142.7923 | 0 | 1.2927 | 1.9441 | 0.71429
[8 empty] | 13.3917 | 95.1557 | -62.8759 | 136.3246 | 0.00053354 | 1.2955 | 1.8561 | 0.71318
[8 empty] | 13.4418 | 95.155 | -64.5888 | 138.0375 | 0.00053354 | 1.2955 | 1.8794 | 0.71051
[8 empty] | 13.4915 | 95.243 | -62.8759 | 136.3246 | 0.00053354 | 1.2967 | 1.8561 | 0.70855
[8 empty] | 13.5443 | 95.0946 | -61.4288 | 134.8775 | -0.00053354 | 1.2947 | 1.8363 | 0.70469
[8 empty] | 13.5923 | 95.5075 | -67.1877 | 140.6364 | 0 | 1.3003 | 1.9148 | 0.70524
[8 empty] | 13.6403 | 95.6545 | -62.2852 | 135.7339 | 0 | 1.3023 | 1.848 | 0.70383
[8 empty] | 13.6953 | 95.1518 | -63.1121 | 136.5608 | -0.00053354 | 1.2955 | 1.8593 | 0.69734
[8 empty] | 13.7449 | 95.7123 | -64.5297 | 137.9784 | -0.00053354 | 1.3031 | 1.8786 | 0.6989
[8 empty] | 13.7914 | 95.5049 | -62.2852 | 135.7339 | -0.00053354 | 1.3003 | 1.848 | 0.69504
[8 empty] | 13.8458 | 95.77 | -60.5132 | 133.9619 | 0 | 1.3039 | 1.8239 | 0.69422
[8 empty] | 13.8922 | 95.7694 | -60.6904 | 134.1391 | 0 | 1.3039 | 1.8263 | 0.6919
[8 empty] | 13.9434 | 95.8574 | -62.1671 | 135.6158 | 0 | 1.3051 | 1.8464 | 0.68999
[8 empty] | 13.9952 | 96.3883 | -61.9013 | 135.35 | -0.00053354 | 1.3123 | 1.8428 | 0.69123
[8 empty] | 14.0448 | 95.8561 | -61.7241 | 135.1728 | 0 | 1.3051 | 1.8404 | 0.685
[8 empty] | 14.0945 | 96.1213 | -62.8759 | 136.3246 | 0 | 1.3087 | 1.8561 | 0.68447
[8 empty] | 14.1425 | 95.7663 | -62.6987 | 136.1474 | -0.00053354 | 1.3039 | 1.8536 | 0.67963
[8 empty] | 14.1969 | 96.1791 | -62.8759 | 136.3246 | 0 | 1.3095 | 1.8561 | 0.67994
[8 empty] | 14.2487 | 96.2375 | -62.7577 | 136.2064 | 0 | 1.3103 | 1.8544 | 0.67788
[8 empty] | 14.2946 | 96.3255 | -62.6396 | 136.0883 | 0 | 1.3115 | 1.8528 | 0.67632
[8 empty] | 14.3463 | 96.7384 | -61.4288 | 134.8775 | 0.0010671 | 1.3171 | 1.8363 | 0.67675
[8 empty] | 14.3943 | 96.3834 | -62.8759 | 136.3246 | -0.00053354 | 1.3123 | 1.8561 | 0.67203
[8 empty] | 14.444 | 96.3828 | -62.5805 | 136.0292 | 0 | 1.3122 | 1.852 | 0.66972
[8 empty] | 14.4952 | 96.4412 | -62.5805 | 136.0292 | -0.00053354 | 1.313 | 1.852 | 0.66775
[8 empty] | 14.5464 | 97.2084 | -62.5215 | 135.9702 | -0.00053354 | 1.3235 | 1.8512 | 0.67067
[8 empty] | 14.5961 | 96.3809 | -62.6396 | 136.0883 | 0.00053354 | 1.3122 | 1.8528 | 0.66272
[8 empty] | 14.6462 | 96.8528 | -62.4033 | 135.852 | -0.00053354 | 1.3186 | 1.8496 | 0.66368
[8 empty] | 14.6958 | 97.1476 | -62.4624 | 135.9111 | 0 | 1.3227 | 1.8504 | 0.66344
[8 empty] | 14.7503 | 97.4127 | -62.4033 | 135.852 | 0 | 1.3263 | 1.8496 | 0.66279
[8 empty] | 14.8004 | 96.6442 | -62.4624 | 135.9111 | -0.00053354 | 1.3158 | 1.8504 | 0.65535
[8 empty] | 14.8447 | 96.5256 | -61.3106 | 134.7593 | -0.00053354 | 1.3142 | 1.8347 | 0.6526
[8 empty] | 14.8997 | 96.9384 | -58.7412 | 132.19 | -0.00053354 | 1.3198 | 1.7998 | 0.65296
[8 empty] | 14.9456 | 96.3176 | -59.4796 | 132.9283 | -0.00053354 | 1.3114 | 1.8098 | 0.6468
[8 empty] | 14.9957 | 96.5238 | -58.564 | 132.0128 | 0 | 1.3142 | 1.7973 | 0.64601
[8 empty] | 15.0502 | 97.2024 | -57.9439 | 131.3926 | 0 | 1.3234 | 1.7889 | 0.64819
[8 empty] | 15.0982 | 96.936 | -58.2687 | 131.7174 | -0.00053354 | 1.3198 | 1.7933 | 0.64436
[8 empty] | 15.1494 | 96.9354 | -67.9851 | 141.4338 | 0.00053354 | 1.3198 | 1.9256 | 0.64218
[8 empty] | 15.1974 | 96.9939 | -68.0442 | 141.4929 | 0.00053354 | 1.3206 | 1.9264 | 0.64053
[8 empty] | 15.2455 | 96.7866 | -67.2763 | 140.725 | 0 | 1.3177 | 1.916 | 0.63716
[8 empty] | 15.2972 | 97.1404 | -64.7069 | 138.1556 | 0 | 1.3226 | 1.881 | 0.63731
[8 empty] | 15.3485 | 97.3466 | -64.8841 | 138.3328 | 0 | 1.3254 | 1.8834 | 0.63653
[8 empty] | 15.3997 | 97.1392 | -63.5551 | 137.0038 | -0.00053354 | 1.3225 | 1.8653 | 0.63306
[8 empty] | 15.4514 | 97.6112 | -63.437 | 136.8857 | 0 | 1.329 | 1.8637 | 0.634
[8 empty] | 15.4989 | 97.5516 | -63.4961 | 136.9448 | -0.00053354 | 1.3282 | 1.8645 | 0.63167
[8 empty] | 15.5507 | 97.1966 | -63.4961 | 136.9448 | -0.00053354 | 1.3233 | 1.8645 | 0.62729
[8 empty] | 15.5987 | 97.4618 | -63.2598 | 136.7085 | -0.00053354 | 1.3269 | 1.8613 | 0.62705
[8 empty] | 15.6483 | 97.4022 | -63.1121 | 136.5608 | 0 | 1.3261 | 1.8593 | 0.62469
[8 empty] | 15.6996 | 97.4016 | -63.2598 | 136.7085 | -0.00053354 | 1.3261 | 1.8613 | 0.62264
[8 empty] | 15.7492 | 97.1943 | -63.1417 | 136.5904 | 0 | 1.3233 | 1.8597 | 0.61936
[8 empty] | 15.8026 | 97.6662 | -63.0531 | 136.5018 | -0.00053354 | 1.3297 | 1.8585 | 0.62026
[8 empty] | 15.8522 | 97.7543 | -62.8759 | 136.3246 | -0.00053354 | 1.3309 | 1.8561 | 0.61887
[8 empty] | 15.9002 | 97.8128 | -62.9349 | 136.3836 | 0.00053354 | 1.3317 | 1.8569 | 0.61737
[8 empty] | 15.9498 | 97.8713 | -62.994 | 136.4427 | 0 | 1.3325 | 1.8577 | 0.61582
[8 empty] | 16.0011 | 98.0775 | -62.994 | 136.4427 | -0.00053354 | 1.3353 | 1.8577 | 0.61514
[8 empty] | 16.0475 | 97.6635 | -62.8168 | 136.2655 | -0.00053354 | 1.3297 | 1.8552 | 0.61078
[8 empty] | 16.1003 | 98.1354 | -62.7577 | 136.2064 | -0.00053354 | 1.3361 | 1.8544 | 0.6117
[8 empty] | 16.1483 | 97.6624 | -62.7577 | 136.2064 | -0.00053354 | 1.3297 | 1.8544 | 0.60695
[8 empty] | 16.2033 | 98.4296 | -62.6396 | 136.0883 | 0 | 1.3401 | 1.8528 | 0.60963
[8 empty] | 16.2513 | 98.0747 | -62.8168 | 136.2655 | -0.00053354 | 1.3353 | 1.8552 | 0.60565
[8 empty] | 16.301 | 97.6016 | -62.5215 | 135.9702 | 0.00053354 | 1.3288 | 1.8512 | 0.6009
[8 empty] | 16.349 | 98.1327 | -62.5805 | 136.0292 | -0.0010671 | 1.3361 | 1.852 | 0.60238
[8 empty] | 16.4002 | 98.3389 | -62.4624 | 135.9111 | -0.00053354 | 1.3389 | 1.8504 | 0.60176
[8 empty] | 16.4536 | 98.3383 | -62.1671 | 135.6158 | -0.00053354 | 1.3389 | 1.8464 | 0.5998
[8 empty] | 16.5048 | 98.131 | -62.2852 | 135.7339 | -0.00053354 | 1.336 | 1.848 | 0.59669
[8 empty] | 16.5544 | 98.1305 | -62.2261 | 135.6749 | -0.00053354 | 1.336 | 1.8472 | 0.59489
[8 empty] | 16.6041 | 98.0709 | -62.3443 | 135.793 | 0 | 1.3352 | 1.8488 | 0.59276
[8 empty] | 16.6558 | 98.2771 | -62.2261 | 135.6749 | -0.00053354 | 1.338 | 1.8472 | 0.59215
[8 empty] | 16.7017 | 98.2766 | -62.108 | 135.5567 | -0.00053354 | 1.338 | 1.8456 | 0.59052
[8 empty] | 16.7535 | 98.4237 | -62.1671 | 135.6158 | 0 | 1.34 | 1.8464 | 0.58958
[8 empty] | 16.8031 | 98.2164 | -60.8676 | 134.3163 | -0.00053354 | 1.3372 | 1.8287 | 0.5866
[8 empty] | 16.8543 | 98.5408 | -61.1334 | 134.5821 | 0 | 1.3416 | 1.8323 | 0.58674
[8 empty] | 16.9055 | 98.8946 | -60.7495 | 134.1982 | -0.00053354 | 1.3464 | 1.8271 | 0.58706
[8 empty] | 16.952 | 98.4216 | -60.6904 | 134.1391 | 0 | 1.34 | 1.8263 | 0.58266
[8 empty] | 17.0016 | 98.4211 | -61.1334 | 134.5821 | -0.00053354 | 1.34 | 1.8323 | 0.58096
[8 empty] | 17.055 | 98.8931 | -61.3106 | 134.7593 | -0.00053354 | 1.3464 | 1.8347 | 0.58191
[8 empty] | 17.103 | 98.1247 | -61.0744 | 134.5231 | -0.00053354 | 1.336 | 1.8315 | 0.57578
[8 empty] | 17.1526 | 98.5377 | -60.1588 | 133.6075 | 0 | 1.3416 | 1.8191 | 0.57652
[8 empty] | 17.2054 | 98.5371 | -60.0998 | 133.5485 | -0.00053354 | 1.3416 | 1.8183 | 0.57475
[8 empty] | 17.2551 | 98.6252 | -59.834 | 133.2827 | 0 | 1.3428 | 1.8146 | 0.5736
[8 empty] | 17.3047 | 98.6247 | -59.0661 | 132.5148 | 0.00053354 | 1.3428 | 1.8042 | 0.57196
[8 empty] | 17.3543 | 98.1221 | -58.2687 | 131.7174 | -0.00053354 | 1.3359 | 1.7933 | 0.56743
[8 empty] | 17.4077 | 98.6237 | -58.2687 | 131.7174 | -0.0010671 | 1.3428 | 1.7933 | 0.56857
[8 empty] | 17.4541 | 98.2097 | -57.4123 | 130.861 | -0.00053354 | 1.3371 | 1.7817 | 0.56468
[8 empty] | 17.5021 | 98.2683 | -57.4713 | 130.92 | -0.00053354 | 1.3379 | 1.7825 | 0.56347
[8 empty] | 17.5566 | 98.061 | -57.5304 | 130.9791 | 0.00053354 | 1.3351 | 1.7833 | 0.56054
[8 empty] | 17.6046 | 98.3264 | -58.6822 | 132.1309 | -0.00053354 | 1.3387 | 1.799 | 0.56052
[8 empty] | 17.6542 | 98.2668 | -58.564 | 132.0128 | -0.00053354 | 1.3379 | 1.7973 | 0.55861
[8 empty] | 17.7038 | 98.414 | -58.564 | 132.0128 | 0 | 1.3399 | 1.7973 | 0.55787
[8 empty] | 17.7588 | 98.2067 | -58.4459 | 131.8946 | 0 | 1.3371 | 1.7957 | 0.55498
[8 empty] | 17.8084 | 98.8855 | -65.7406 | 139.1893 | 0 | 1.3463 | 1.8951 | 0.55724
[8 empty] | 17.8549 | 98.4125 | -64.1753 | 137.624 | 0.00053354 | 1.3399 | 1.8737 | 0.55314
[8 empty] | 17.9077 | 98.2052 | -62.3443 | 135.793 | -0.00053354 | 1.3371 | 1.8488 | 0.55036
[8 empty] | 17.9578 | 98.4705 | -62.3443 | 135.793 | 0.00053354 | 1.3407 | 1.8488 | 0.5503
[8 empty] | 18.0091 | 98.47 | -62.2852 | 135.7339 | 0 | 1.3407 | 1.848 | 0.54873
[8 empty] | 18.0571 | 98.6172 | -62.0785 | 135.5272 | -0.00053354 | 1.3427 | 1.8452 | 0.54808
[8 empty] | 18.1121 | 98.8235 | -61.8422 | 135.2909 | 0 | 1.3455 | 1.842 | 0.54756
[8 empty] | 18.158 | 99.4432 | -61.606 | 135.0547 | 0 | 1.3539 | 1.8388 | 0.54959
[8 empty] | 18.206 | 98.734 | -61.606 | 135.0547 | 0 | 1.3443 | 1.8388 | 0.54424
[8 empty] | 18.2593 | 98.6153 | -61.606 | 135.0547 | 0 | 1.3426 | 1.8388 | 0.542
[8 empty] | 18.3106 | 98.8806 | -61.3697 | 134.8184 | -0.0010671 | 1.3463 | 1.8355 | 0.54193
[8 empty] | 18.3602 | 98.1123 | -60.0407 | 133.4894 | 0 | 1.3358 | 1.8175 | 0.53629
[8 empty] | 18.4066 | 98.673 | -60.336 | 133.7847 | -0.0010671 | 1.3434 | 1.8215 | 0.53798
[8 empty] | 18.4594 | 98.8202 | -60.277 | 133.7257 | 0 | 1.3454 | 1.8207 | 0.53724
[8 empty] | 18.5059 | 98.6721 | -59.9521 | 133.4008 | 0 | 1.3434 | 1.8162 | 0.53509
[8 empty] | 18.5571 | 98.1991 | -59.4205 | 132.8692 | 0 | 1.337 | 1.809 | 0.53106
[8 empty] | 18.6067 | 98.4644 | -56.8511 | 130.2998 | 0.00053354 | 1.3406 | 1.774 | 0.53107
[8 empty] | 18.6617 | 98.6116 | -57.176 | 130.6247 | 0 | 1.3426 | 1.7784 | 0.5303
[8 empty] | 18.7081 | 98.4044 | -57.4123 | 130.861 | -0.0010671 | 1.3398 | 1.7817 | 0.52787
[8 empty] | 18.7577 | 98.6107 | -57.4713 | 130.92 | -0.0010671 | 1.3426 | 1.7825 | 0.52758
[8 empty] | 18.809 | 98.2558 | -57.5304 | 130.9791 | 0 | 1.3377 | 1.7833 | 0.52425
[8 empty] | 18.8586 | 98.3144 | -57.4123 | 130.861 | 0 | 1.3385 | 1.7817 | 0.52318
[8 empty] | 18.9082 | 98.6093 | -57.4713 | 130.92 | 0 | 1.3426 | 1.7825 | 0.52337
[8 empty] | 18.9584 | 98.4612 | -57.4713 | 130.92 | -0.00053354 | 1.3405 | 1.7825 | 0.5212
[8 empty] | 19.0112 | 98.4607 | -57.5895 | 131.0382 | 0 | 1.3405 | 1.7841 | 0.51975
[8 empty] | 19.0576 | 98.4603 | -57.7076 | 131.1563 | -0.00053354 | 1.3405 | 1.7857 | 0.51849
[8 empty] | 19.1089 | 98.0464 | -57.8848 | 131.3335 | -0.0010671 | 1.3349 | 1.7881 | 0.51493
[8 empty] | 19.1601 | 98.8138 | -58.8594 | 132.3081 | 0 | 1.3453 | 1.8014 | 0.51756
[8 empty] | 19.2118 | 98.518 | -58.8003 | 132.249 | 0 | 1.3413 | 1.8006 | 0.51462
[8 empty] | 19.2615 | 98.1927 | -58.505 | 131.9537 | 0 | 1.3369 | 1.7965 | 0.51161
[8 empty] | 19.3111 | 98.5171 | -58.505 | 131.9537 | 0 | 1.3413 | 1.7965 | 0.51197
[8 empty] | 19.3623 | 98.3986 | -58.4459 | 131.8946 | -0.00053354 | 1.3397 | 1.7957 | 0.51001
[8 empty] | 19.4141 | 98.8706 | -58.564 | 132.0128 | 0 | 1.3461 | 1.7973 | 0.51108
[8 empty] | 19.4637 | 98.25 | -58.505 | 131.9537 | 0 | 1.3377 | 1.7965 | 0.50659
[8 empty] | 19.508 | 98.0429 | -58.6822 | 132.1309 | 0 | 1.3348 | 1.799 | 0.50438
[8 empty] | 19.5614 | 98.3083 | -58.6231 | 132.0718 | 0 | 1.3385 | 1.7982 | 0.50436
[8 empty] | 19.6142 | 98.6622 | -58.3278 | 131.7765 | -0.00053354 | 1.3433 | 1.7941 | 0.5048
[8 empty] | 19.6606 | 98.6618 | -58.6231 | 132.0718 | -0.00053354 | 1.3433 | 1.7982 | 0.50361
[8 empty] | 19.7118 | 98.1002 | -58.7412 | 132.19 | -0.00053354 | 1.3356 | 1.7998 | 0.49945
[8 empty] | 19.7615 | 98.3952 | -63.3779 | 136.8266 | 0 | 1.3396 | 1.8629 | 0.49969
[8 empty] | 19.8132 | 98.6605 | -64.2935 | 137.7422 | -0.0010671 | 1.3433 | 1.8754 | 0.49972
[8 empty] | 19.8591 | 98.3057 | -62.4033 | 135.852 | 0 | 1.3384 | 1.8496 | 0.49678
[8 empty] | 19.9141 | 99.0731 | -62.3443 | 135.793 | -0.00053354 | 1.3489 | 1.8488 | 0.49926
[8 empty] | 19.9653 | 98.6593 | -62.2852 | 135.7339 | 0 | 1.3432 | 1.848 | 0.49591
[8 empty] | 20.0149 | 99.1314 | -62.2852 | 135.7339 | 0 | 1.3497 | 1.848 | 0.49704
[8 empty] | 20.0651 | 98.5994 | -61.3106 | 134.7593 | -0.00053354 | 1.3424 | 1.8347 | 0.49315
[8 empty] | 20.1147 | 98.7171 | -61.4878 | 134.9365 | 0 | 1.344 | 1.8372 | 0.49251
[8 empty] | 20.166 | 98.7167 | -61.3697 | 134.8184 | 0 | 1.344 | 1.8355 | 0.49126
[8 empty] | 20.2124 | 98.7163 | -60.1588 | 133.6075 | -0.00053354 | 1.344 | 1.8191 | 0.49013
[8 empty] | 20.2652 | 98.9226 | -59.1252 | 132.5739 | -0.00053354 | 1.3468 | 1.805 | 0.48987
[8 empty] | 20.3132 | 98.5088 | -59.1842 | 132.6329 | -0.00053354 | 1.3412 | 1.8058 | 0.48668
[8 empty] | 20.3682 | 98.5083 | -61.7241 | 135.1728 | 0 | 1.3412 | 1.8404 | 0.48536
[8 empty] | 20.4162 | 98.5966 | -60.9267 | 134.3754 | -0.00053354 | 1.3424 | 1.8295 | 0.48465
[8 empty] | 20.4658 | 98.8029 | -58.6231 | 132.0718 | 0 | 1.3452 | 1.7982 | 0.48448
[8 empty] | 20.5171 | 98.8025 | -58.8003 | 132.249 | 0 | 1.3452 | 1.8006 | 0.48327
[8 empty] | 20.5635 | 98.5954 | -57.8848 | 131.3335 | 0 | 1.3424 | 1.7881 | 0.48117
[8 empty] | 20.6201 | 99.0084 | -59.007 | 132.4557 | -0.00053354 | 1.348 | 1.8034 | 0.48186
[8 empty] | 20.6644 | 99.0081 | -59.007 | 132.4557 | -0.00053354 | 1.348 | 1.8034 | 0.48082
[8 empty] | 20.7193 | 98.3875 | -59.3024 | 132.7511 | -0.00053354 | 1.3395 | 1.8074 | 0.47655
[8 empty] | 20.7636 | 98.5938 | -59.5386 | 132.9873 | 0 | 1.3423 | 1.8106 | 0.47653
[8 empty] | 20.8154 | 98.6525 | -59.3024 | 132.7511 | 0 | 1.3431 | 1.8074 | 0.47563
[8 empty] | 20.8666 | 98.091 | -58.0325 | 131.4812 | 0.00053354 | 1.3355 | 1.7901 | 0.47177
[8 empty] | 20.913 | 98.0906 | -59.6568 | 133.1055 | 0 | 1.3355 | 1.8122 | 0.47072
[8 empty] | 20.9658 | 97.9721 | -59.3024 | 132.7511 | 0 | 1.3339 | 1.8074 | 0.46897
[8 empty] | 21.0192 | 98.71 | -59.3024 | 132.7511 | 0 | 1.3439 | 1.8074 | 0.47129
[8 empty] | 21.0672 | 98.5916 | -59.1842 | 132.6329 | -0.00053354 | 1.3423 | 1.8058 | 0.46965
[8 empty] | 21.1169 | 98.3845 | -59.3614 | 132.8101 | -0.00053354 | 1.3395 | 1.8082 | 0.46757
[8 empty] | 21.1649 | 98.6499 | -59.3024 | 132.7511 | 0 | 1.3431 | 1.8074 | 0.46776
[8 empty] | 21.2193 | 98.5904 | -59.3614 | 132.8101 | 0 | 1.3423 | 1.8082 | 0.46628
[8 empty] | 21.2641 | 98.4424 | -60.6904 | 134.1391 | 0.00053354 | 1.3403 | 1.8263 | 0.4646
[8 empty] | 21.3154 | 98.2944 | -60.336 | 133.7847 | -0.0010671 | 1.3383 | 1.8215 | 0.46279
[8 empty] | 21.365 | 98.235 | -58.9184 | 132.3671 | -0.0010671 | 1.3375 | 1.8022 | 0.46144
[8 empty] | 21.4184 | 98.589 | -58.9184 | 132.3671 | 0.00053354 | 1.3423 | 1.8022 | 0.46194
[8 empty] | 21.468 | 98.441 | -60.4542 | 133.9029 | 0 | 1.3403 | 1.8231 | 0.46018
[8 empty] | 21.5192 | 98.4406 | -60.336 | 133.7847 | 0 | 1.3403 | 1.8215 | 0.45908
[8 empty] | 21.5688 | 98.647 | -61.665 | 135.1137 | 0 | 1.3431 | 1.8396 | 0.45898
[8 empty] | 21.6206 | 98.6466 | -61.1925 | 134.6412 | 0 | 1.3431 | 1.8331 | 0.45788
[8 empty] | 21.6686 | 98.4395 | -58.6231 | 132.0718 | 0 | 1.3402 | 1.7982 | 0.45591
[8 empty] | 21.7215 | 98.4392 | -58.2096 | 131.6584 | 0 | 1.3402 | 1.7925 | 0.4548
[8 empty] | 21.7679 | 98.7046 | -59.007 | 132.4557 | 0.00053354 | 1.3439 | 1.8034 | 0.45505
[8 empty] | 21.8207 | 98.5862 | -58.564 | 132.0128 | 0 | 1.3422 | 1.7973 | 0.45341
[8 empty] | 21.8703 | 98.2905 | -58.564 | 132.0128 | 0.00053354 | 1.3382 | 1.7973 | 0.45103
[8 empty] | 21.9205 | 98.7036 | -64.2344 | 137.6831 | 0 | 1.3438 | 1.8745 | 0.45188
[8 empty] | 21.9664 | 98.4375 | -60.7495 | 134.1982 | 0.00053354 | 1.3402 | 1.8271 | 0.44972
[8 empty] | 22.0213 | 98.2304 | -61.4878 | 134.9365 | -0.00053354 | 1.3374 | 1.8372 | 0.44766
[8 empty] | 22.071 | 98.6435 | -62.8168 | 136.2655 | 0 | 1.343 | 1.8552 | 0.44853
[8 empty] | 22.119 | 99.0567 | -61.9013 | 135.35 | 0 | 1.3487 | 1.8428 | 0.44942
[8 empty] | 22.1686 | 98.2885 | -62.8759 | 136.3246 | 0 | 1.3382 | 1.8561 | 0.44495
[8 empty] | 22.2199 | 98.3767 | -62.8168 | 136.2655 | -0.00053354 | 1.3394 | 1.8552 | 0.44432
[8 empty] | 22.2732 | 98.8489 | -62.6396 | 136.0883 | 0 | 1.3458 | 1.8528 | 0.44538
[8 empty] | 22.3212 | 98.4942 | -63.6142 | 137.0629 | 0 | 1.341 | 1.8661 | 0.44283
[8 empty] | 22.3709 | 98.3757 | -64.9432 | 138.3919 | -0.0010671 | 1.3394 | 1.8842 | 0.44132
[8 empty] | 22.4221 | 98.3754 | -64.0277 | 137.4764 | 0 | 1.3394 | 1.8717 | 0.44031
[8 empty] | 22.4717 | 98.8476 | -62.7577 | 136.2064 | 0 | 1.3458 | 1.8544 | 0.44144
[8 empty] | 22.5197 | 98.2862 | -64.5888 | 138.0375 | 0 | 1.3382 | 1.8794 | 0.438
[8 empty] | 22.5731 | 98.3744 | -61.665 | 135.1137 | -0.00053354 | 1.3394 | 1.8396 | 0.43736
[8 empty] | 22.6227 | 98.4923 | -64.4707 | 137.9194 | 0 | 1.341 | 1.8778 | 0.43692
[8 empty] | 22.6724 | 98.4329 | -61.8422 | 135.2909 | -0.00053354 | 1.3402 | 1.842 | 0.4357
[8 empty] | 22.7273 | 98.3735 | -62.6396 | 136.0883 | -0.00053354 | 1.3393 | 1.8528 | 0.43439
[8 empty] | 22.7732 | 98.2846 | -60.7495 | 134.1982 | 0 | 1.3381 | 1.8271 | 0.43312
[8 empty] | 22.8234 | 98.5796 | -59.1842 | 132.6329 | -0.00053354 | 1.3422 | 1.8058 | 0.43346
[8 empty] | 22.8709 | 98.1659 | -61.8422 | 135.2909 | 0 | 1.3365 | 1.842 | 0.43075
[8 empty] | 22.921 | 98.0179 | -61.4878 | 134.9365 | 0.00053354 | 1.3345 | 1.8372 | 0.42916
[8 empty] | 22.9739 | 98.0766 | -62.0194 | 135.4681 | 0 | 1.3353 | 1.8444 | 0.42843
[8 empty] | 23.0251 | 98.5784 | -61.0744 | 134.5231 | 0 | 1.3421 | 1.8315 | 0.42966
[8 empty] | 23.0731 | 98.017 | -62.2852 | 135.7339 | 0 | 1.3345 | 1.848 | 0.42633
[8 empty] | 23.1227 | 97.6032 | -61.8422 | 135.2909 | 0 | 1.3289 | 1.842 | 0.42363
[8 empty] | 23.1761 | 98.5775 | -62.5215 | 135.9702 | 0 | 1.3421 | 1.8512 | 0.42685
[8 empty] | 23.2241 | 97.957 | -62.2852 | 135.7339 | 0 | 1.3337 | 1.848 | 0.4233
[8 empty] | 23.2737 | 97.8976 | -62.6987 | 136.1474 | 0.00053354 | 1.3329 | 1.8536 | 0.42214
[8 empty] | 23.3234 | 98.2222 | -65.6224 | 139.0712 | 0 | 1.3373 | 1.8934 | 0.42264
[8 empty] | 23.373 | 98.3696 | -63.1121 | 136.5608 | 0.0010671 | 1.3393 | 1.8593 | 0.42237
[8 empty] | 23.4264 | 98.0149 | -62.1671 | 135.6158 | 0 | 1.3345 | 1.8464 | 0.41989
[8 empty] | 23.4744 | 97.6012 | -61.8422 | 135.2909 | 0 | 1.3288 | 1.842 | 0.41727
[8 empty] | 23.524 | 98.4869 | -61.7241 | 135.1728 | -0.00053354 | 1.3409 | 1.8404 | 0.42016
[8 empty] | 23.5752 | 98.0731 | -63.3779 | 136.8266 | -0.00053354 | 1.3353 | 1.8629 | 0.41749
[8 empty] | 23.6249 | 97.8956 | -64.3525 | 137.8012 | 0 | 1.3328 | 1.8762 | 0.41586
[8 empty] | 23.6782 | 98.4269 | -62.8168 | 136.2655 | 0 | 1.3401 | 1.8552 | 0.41717
[8 empty] | 23.7241 | 97.8951 | -63.6142 | 137.0629 | -0.00053354 | 1.3328 | 1.8661 | 0.41412
[8 empty] | 23.7759 | 97.8948 | -61.606 | 135.0547 | -0.00053354 | 1.3328 | 1.8388 | 0.41322
[8 empty] | 23.8271 | 97.8945 | -59.1842 | 132.6329 | -0.00053354 | 1.3328 | 1.8058 | 0.41233
[8 empty] | 23.8767 | 97.5989 | -62.6987 | 136.1474 | 0 | 1.3288 | 1.8536 | 0.41023
[8 empty] | 23.928 | 97.894 | -63.7914 | 137.2401 | 0 | 1.3328 | 1.8685 | 0.41059
[8 empty] | 23.976 | 97.3326 | -62.4624 | 135.9111 | 0 | 1.3252 | 1.8504 | 0.40742
[8 empty] | 24.0326 | 97.9525 | -60.5132 | 133.9619 | 0.00053354 | 1.3336 | 1.8239 | 0.40904
[8 empty] | 24.0774 | 97.3911 | -59.5386 | 132.9873 | 0 | 1.326 | 1.8106 | 0.40595
[8 empty] | 24.1302 | 97.066 | -59.007 | 132.4557 | 0.00053354 | 1.3215 | 1.8034 | 0.40371
[8 empty] | 24.1782 | 97.2725 | -58.3868 | 131.8356 | -0.00053354 | 1.3244 | 1.7949 | 0.40376
[8 empty] | 24.2295 | 97.538 | -60.0112 | 133.4599 | 0.00053354 | 1.328 | 1.817 | 0.40401
[8 empty] | 24.2775 | 97.8922 | -59.4205 | 132.8692 | 0 | 1.3328 | 1.809 | 0.40467
[8 empty] | 24.3255 | 97.2717 | -60.277 | 133.7257 | -0.00053354 | 1.3243 | 1.8207 | 0.40132
[8 empty] | 24.3751 | 96.9761 | -60.5723 | 134.021 | -0.00053354 | 1.3203 | 1.8247 | 0.39929
[8 empty] | 24.4301 | 97.8914 | -60.5132 | 133.9619 | 0 | 1.3328 | 1.8239 | 0.40214
[8 empty] | 24.4813 | 97.6844 | -61.1925 | 134.6412 | 0.00053354 | 1.33 | 1.8331 | 0.40045
[8 empty] | 24.5277 | 97.2707 | -61.0744 | 134.5231 | 0 | 1.3243 | 1.8315 | 0.398
[8 empty] | 24.579 | 97.4772 | -62.1671 | 135.6158 | 0.0010671 | 1.3271 | 1.8464 | 0.39801
[8 empty] | 24.627 | 96.9158 | -64.2344 | 137.6831 | 0.00053354 | 1.3195 | 1.8745 | 0.39496
[8 empty] | 24.6766 | 97.27 | -62.2261 | 135.6749 | 0.00053354 | 1.3243 | 1.8472 | 0.3956
[8 empty] | 24.7284 | 97.063 | -59.1842 | 132.6329 | -0.00053354 | 1.3215 | 1.8058 | 0.39393
[8 empty] | 24.7796 | 97.2695 | -60.0407 | 133.4894 | 0.00053354 | 1.3243 | 1.8175 | 0.39395
[8 empty] | 24.8308 | 97.535 | -63.6733 | 137.122 | 0 | 1.3279 | 1.8669 | 0.39421
[8 empty] | 24.8773 | 97.1214 | -59.3024 | 132.7511 | 0 | 1.3223 | 1.8074 | 0.39181
[8 empty] | 24.9306 | 97.5936 | -57.6485 | 131.0972 | 0.00053354 | 1.3287 | 1.7849 | 0.39287
[8 empty] | 24.9803 | 97.0618 | -56.2014 | 129.6501 | 0 | 1.3215 | 1.7652 | 0.38996
[8 empty] | 25.0315 | 96.8549 | -58.8003 | 132.249 | 0 | 1.3187 | 1.8006 | 0.38833
[8 empty] | 25.0811 | 97.1204 | -60.4542 | 133.9029 | 0 | 1.3223 | 1.8231 | 0.38862
[8 empty] | 25.1323 | 98.0062 | -59.834 | 133.2827 | 0.00053354 | 1.3343 | 1.8146 | 0.39136
[8 empty] | 25.182 | 97.179 | -64.5297 | 137.9784 | 0.00053354 | 1.3231 | 1.8786 | 0.3873
[8 empty] | 25.2284 | 96.7063 | -59.3614 | 132.8101 | -0.00053354 | 1.3167 | 1.8082 | 0.38471
[8 empty] | 25.285 | 97.2672 | -61.7241 | 135.1728 | -0.00053354 | 1.3243 | 1.8404 | 0.38607
[8 empty] | 25.3298 | 97.6805 | -61.8422 | 135.2909 | 0 | 1.3299 | 1.842 | 0.38702
[8 empty] | 25.3826 | 97.1782 | -62.1671 | 135.6158 | 0 | 1.3231 | 1.8464 | 0.38424
[8 empty] | 25.4306 | 97.0598 | -60.336 | 133.7847 | 0 | 1.3215 | 1.8215 | 0.38304
[8 empty] | 25.4787 | 97.0596 | -61.5469 | 134.9956 | 0 | 1.3215 | 1.838 | 0.38232
[8 empty] | 25.5315 | 96.7641 | -61.665 | 135.1137 | -0.00053354 | 1.3174 | 1.8396 | 0.38037
[8 empty] | 25.5848 | 96.8524 | -59.007 | 132.4557 | 0 | 1.3186 | 1.8034 | 0.37992
[8 empty] | 25.6329 | 96.9704 | -64.3525 | 137.8012 | 0 | 1.3202 | 1.8762 | 0.37967
[8 empty] | 25.6809 | 96.2909 | -64.8251 | 138.2738 | -0.00053354 | 1.311 | 1.8826 | 0.37632
[8 empty] | 25.7353 | 96.3498 | -64.0277 | 137.4764 | 0 | 1.3118 | 1.8717 | 0.37575
[8 empty] | 25.7834 | 96.3496 | -61.7241 | 135.1728 | 0 | 1.3118 | 1.8404 | 0.37505
[8 empty] | 25.833 | 96.8514 | -61.1925 | 134.6412 | 0 | 1.3186 | 1.8331 | 0.37627
[8 empty] | 25.8847 | 96.4378 | -58.7412 | 132.19 | -0.00053354 | 1.313 | 1.7998 | 0.37392
[8 empty] | 25.9328 | 96.0832 | -57.176 | 130.6247 | 0.00053354 | 1.3082 | 1.7784 | 0.37186
[8 empty] | 25.9824 | 96.4374 | -58.9184 | 132.3671 | -0.00053354 | 1.313 | 1.8022 | 0.37251
[8 empty] | 26.0374 | 96.3486 | -57.0579 | 130.5066 | 0 | 1.3118 | 1.7768 | 0.37139
[8 empty] | 26.0848 | 96.437 | -57.5895 | 131.0382 | 0 | 1.313 | 1.7841 | 0.37105
[8 empty] | 26.1366 | 96.4959 | -58.8594 | 132.3081 | 0 | 1.3138 | 1.8014 | 0.37054
[8 empty] | 26.1809 | 95.9346 | -54.4294 | 127.8781 | -0.00053354 | 1.3061 | 1.7411 | 0.36777
[8 empty] | 26.2359 | 96.3478 | -52.6574 | 126.1061 | -0.00053354 | 1.3118 | 1.7169 | 0.36857
[8 empty] | 26.2839 | 95.1368 | -46.8985 | 120.3472 | 0 | 1.2953 | 1.6385 | 0.36329
[8 empty] | 26.3351 | 94.8413 | -47.1348 | 120.5835 | 0.00053354 | 1.2913 | 1.6417 | 0.36146
[8 empty] | 26.3831 | 95.4022 | -52.303 | 125.7517 | 0 | 1.2989 | 1.7121 | 0.36293
[8 empty] | 26.4365 | 95.343 | -53.9569 | 127.4056 | 0 | 1.2981 | 1.7346 | 0.36198
[8 empty] | 26.484 | 95.3428 | -52.3621 | 125.8108 | 0.00053354 | 1.2981 | 1.7129 | 0.36133
[8 empty] | 26.532 | 94.8406 | -53.3367 | 126.7854 | 0 | 1.2912 | 1.7262 | 0.35878
[8 empty] | 26.5838 | 95.6083 | -53.8092 | 127.2579 | 0.00053354 | 1.3017 | 1.7326 | 0.36097
[8 empty] | 26.635 | 95.3423 | -49.8223 | 123.271 | -0.00053354 | 1.2981 | 1.6783 | 0.35928
[8 empty] | 26.6846 | 94.8401 | -53.573 | 127.0217 | -0.00053354 | 1.2912 | 1.7294 | 0.35673
[8 empty] | 26.7396 | 95.7554 | -50.2948 | 123.7435 | 0 | 1.3037 | 1.6848 | 0.35942
[8 empty] | 26.7876 | 95.6076 | -56.6149 | 130.0636 | -0.00053354 | 1.3017 | 1.7708 | 0.35822
[8 empty] | 26.8335 | 95.253 | -58.6822 | 132.1309 | 0 | 1.2969 | 1.799 | 0.35628
[8 empty] | 26.8869 | 95.1347 | -57.8848 | 131.3335 | 0.00053354 | 1.2953 | 1.7881 | 0.35514
[8 empty] | 26.9349 | 94.7802 | -52.4212 | 125.8699 | 0 | 1.2904 | 1.7137 | 0.35319
[8 empty] | 26.9861 | 94.5142 | -53.3367 | 126.7854 | 0 | 1.2868 | 1.7262 | 0.35153
[8 empty] | 27.0342 | 94.7208 | -53.1004 | 126.5491 | 0.0010671 | 1.2896 | 1.723 | 0.35167
[8 empty] | 27.0875 | 94.8388 | -53.573 | 127.0217 | 0 | 1.2912 | 1.7294 | 0.35141
[8 empty] | 27.135 | 95.7542 | -53.1004 | 126.5491 | 0 | 1.3037 | 1.723 | 0.35417
[8 empty] | 27.1868 | 95.2519 | -54.016 | 127.4647 | 0 | 1.2968 | 1.7354 | 0.35165
[8 empty] | 27.238 | 94.7793 | -54.2522 | 127.7009 | 0 | 1.2904 | 1.7386 | 0.34925
[8 empty] | 27.286 | 94.7201 | -52.303 | 125.7517 | 0 | 1.2896 | 1.7121 | 0.34842
[8 empty] | 27.3356 | 94.5723 | -50.8559 | 124.3046 | -0.00053354 | 1.2876 | 1.6924 | 0.34725
[8 empty] | 27.3869 | 94.6312 | -50.6492 | 124.0979 | 0 | 1.2884 | 1.6896 | 0.34682
[8 empty] | 27.4402 | 94.7196 | -52.6574 | 126.1061 | 0.00053354 | 1.2896 | 1.7169 | 0.34646
[8 empty] | 27.4899 | 95.0443 | -53.2186 | 126.6673 | 0 | 1.294 | 1.7246 | 0.34702
[8 empty] | 27.5347 | 94.3059 | -53.8388 | 127.2875 | 0 | 1.284 | 1.733 | 0.34377
[8 empty] | 27.5859 | 94.8374 | -54.016 | 127.4647 | 0 | 1.2912 | 1.7354 | 0.34506
[8 empty] | 27.6355 | 94.5124 | -60.5723 | 134.021 | 0 | 1.2868 | 1.8247 | 0.34326
[8 empty] | 27.6852 | 94.719 | -57.176 | 130.6247 | 0.00053354 | 1.2896 | 1.7784 | 0.3434
[8 empty] | 27.7385 | 94.6302 | -58.0325 | 131.4812 | 0 | 1.2884 | 1.7901 | 0.34242
[8 empty] | 27.7898 | 94.0099 | -59.7749 | 133.2236 | 0.00053354 | 1.2799 | 1.8138 | 0.33955
[8 empty] | 27.841 | 94.3642 | -60.6314 | 134.0801 | 0 | 1.2848 | 1.8255 | 0.3402
[8 empty] | 27.8874 | 93.9506 | -58.3868 | 131.8356 | 0.00053354 | 1.2791 | 1.7949 | 0.33815
[8 empty] | 27.9386 | 93.7437 | -53.2776 | 126.7263 | 0 | 1.2763 | 1.7254 | 0.33679
[8 empty] | 27.9883 | 93.6255 | -48.8477 | 122.2964 | 0 | 1.2747 | 1.6651 | 0.33577
[8 empty] | 28.0416 | 94.7771 | -51.8896 | 125.3383 | -0.00053354 | 1.2904 | 1.7065 | 0.33924
[8 empty] | 28.088 | 93.5366 | -54.6657 | 128.1144 | 0.00053354 | 1.2735 | 1.7443 | 0.33426
[8 empty] | 28.1409 | 94.0976 | -53.0414 | 126.4901 | -0.00053354 | 1.2811 | 1.7222 | 0.33563
[8 empty] | 28.1921 | 93.9499 | -52.8642 | 126.3129 | 0 | 1.2791 | 1.7197 | 0.33449
[8 empty] | 28.2401 | 93.8021 | -53.5139 | 126.9626 | 0.00053354 | 1.2771 | 1.7286 | 0.3334
[8 empty] | 28.2898 | 93.8906 | -52.9823 | 126.431 | 0 | 1.2783 | 1.7214 | 0.33313
[8 empty] | 28.3431 | 94.5697 | -57.2351 | 130.6838 | 0 | 1.2876 | 1.7793 | 0.3349
[8 empty] | 28.3895 | 93.9494 | -53.632 | 127.0807 | 0 | 1.2791 | 1.7302 | 0.33217
[8 empty] | 28.4408 | 93.8017 | -54.1932 | 127.6419 | 0 | 1.2771 | 1.7378 | 0.33105
[8 empty] | 28.4904 | 93.6834 | -55.0496 | 128.4983 | -0.00053354 | 1.2755 | 1.7495 | 0.33006
[8 empty] | 28.5416 | 94.3626 | -57.7076 | 131.1563 | 0 | 1.2847 | 1.7857 | 0.33184
[8 empty] | 28.595 | 94.5101 | -59.7158 | 133.1645 | 0.00053354 | 1.2868 | 1.813 | 0.33174
[8 empty] | 28.6414 | 94.4214 | -59.4205 | 132.8692 | 0 | 1.2855 | 1.809 | 0.33089
[8 empty] | 28.6889 | 93.8012 | -57.9439 | 131.3926 | 0.00053354 | 1.2771 | 1.7889 | 0.32818
[8 empty] | 28.7423 | 94.1555 | -57.9734 | 131.4221 | 0.00053354 | 1.2819 | 1.7893 | 0.32881
[8 empty] | 28.7919 | 94.0963 | -58.3868 | 131.8356 | 0.00053354 | 1.2811 | 1.7949 | 0.32803
[8 empty] | 28.8431 | 93.6237 | -58.4459 | 131.8946 | 0.00053354 | 1.2747 | 1.7957 | 0.32581
[8 empty] | 28.8895 | 93.6827 | -57.0579 | 130.5066 | -0.00053354 | 1.2755 | 1.7768 | 0.32549
[8 empty] | 28.9429 | 93.6826 | -56.9102 | 130.3589 | 0.00053354 | 1.2755 | 1.7748 | 0.32489
[8 empty] | 28.9909 | 93.4758 | -53.8092 | 127.2579 | 0 | 1.2727 | 1.7326 | 0.32364
[8 empty] | 29.0454 | 93.328 | -53.5139 | 126.9626 | 0 | 1.2707 | 1.7286 | 0.32253
[8 empty] | 29.0934 | 94.1549 | -53.8978 | 127.3465 | 0.00053354 | 1.2819 | 1.7338 | 0.32484
[8 empty] | 29.143 | 93.3279 | -57.8257 | 131.2744 | 0 | 1.2707 | 1.7873 | 0.32144
[8 empty] | 29.1948 | 93.8003 | -57.2941 | 130.7428 | 0.00053354 | 1.2771 | 1.7801 | 0.32249
[8 empty] | 29.246 | 93.8002 | -62.7577 | 136.2064 | 0 | 1.2771 | 1.8544 | 0.32193
[8 empty] | 29.2924 | 94.0069 | -63.0531 | 136.5018 | 0 | 1.2799 | 1.8585 | 0.32212
[8 empty] | 29.3399 | 93.682 | -62.0194 | 135.4681 | 0 | 1.2755 | 1.8444 | 0.32049
[8 empty] | 29.3949 | 93.3275 | -62.108 | 135.5567 | 0.0010671 | 1.2706 | 1.8456 | 0.31869
[8 empty] | 29.4413 | 93.3274 | -63.5551 | 137.0038 | 0 | 1.2706 | 1.8653 | 0.31819
[8 empty] | 29.4941 | 93.475 | -58.3278 | 131.7765 | 0 | 1.2727 | 1.7941 | 0.31812
[8 empty] | 29.5422 | 93.475 | -59.5977 | 133.0464 | 0 | 1.2727 | 1.8114 | 0.3176
[8 empty] | 29.5939 | 93.6226 | -55.5812 | 129.0299 | 0.00053354 | 1.2747 | 1.7567 | 0.31754
[8 empty] | 29.6483 | 94.0064 | -55.2268 | 128.6755 | 0 | 1.2799 | 1.7519 | 0.31825
[8 empty] | 29.6932 | 92.7069 | -53.7502 | 127.1989 | 0 | 1.2622 | 1.7318 | 0.3134
[8 empty] | 29.746 | 93.1203 | -56.1423 | 129.591 | 0.00053354 | 1.2678 | 1.7644 | 0.31423
[8 empty] | 29.7924 | 92.6477 | -54.7838 | 128.2325 | 0.00053354 | 1.2614 | 1.7459 | 0.31215
[8 empty] | 29.8404 | 92.2342 | -53.573 | 127.0217 | 0 | 1.2558 | 1.7294 | 0.31027
[8 empty] | 29.8933 | 93.1202 | -57.7667 | 131.2154 | 0.00053354 | 1.2678 | 1.7865 | 0.31268
[8 empty] | 29.9434 | 92.8543 | -53.3958 | 126.8445 | 0.00053354 | 1.2642 | 1.727 | 0.31127
[8 empty] | 29.9963 | 93.3268 | -58.0325 | 131.4812 | 0.00053354 | 1.2706 | 1.7901 | 0.3123