## General
ID | Test Identification
Test Identification | Borehole | NWZ-BH-5033
Test Identification | Sample | 09-4
Test Identification | Depth | 8.7 | [m]
Specimen Visual Description
Specimen Visual Description | Silty clay
Initial Specimen Conditions
Initial Specimen Conditions | Test start date | 2024-05-30
Initial Specimen Conditions | Mould outer / inner diameter | 100 / 70 | [mm]
Initial Specimen Conditions | Weight of soil | 41.44 | [g]
Initial Specimen Conditions | Water content | 24.9305 | [%]
Initial Specimen Conditions | Bulk density | 2.0691 | [Mg/m3]
Initial Specimen Conditions | Dry density | 1.6562 | [Mg/m3]
Initial Specimen Conditions | Material retained on 425 mm sieve | 0 | [%]
Test Conditions
Test Conditions | Interface type | Soil - Steel
Test Conditions | Initial interface roughness | 10.39 | [µm]
Test Conditions | Final interface roughness | 10.31 | [µm]
Consolidation - Before Fast Shear
Consolidation - Before Fast Shear | Consolidation pressure | 97 | [kPa]
Consolidation - Before Fast Shear | Vertical displacement | 0.15 | [mm]
Consolidation - Before Fast Shear | Vertical strain | 3 | [%]
Fast Shear - Stage 1
Fast Shear - Stage 1 | Normal Stress | 97 | [kPa]
Fast Shear - Stage 1 | Vertical displacement | 0.21 | [mm]
Fast Shear - Stage 1 | Vertical strain | 4.2 | [%]
Fast Shear - Stage 1 | Horizontal displacement | 200 | [mm]
Fast Shear - Stage 1 | Rate of horizontal displacement | 500 | [mm/min]
At peak stress
Fast Shear - Stage 1 - At peak stress | Shear stress | 32.8775 | [kPa]
Fast Shear - Stage 1 - At peak stress | Horizontal displacement | 33.3333 | [mm]
Fast Shear - Stage 2
Fast Shear - Stage 2 | Normal Stress | 97 | [kPa]
Fast Shear - Stage 2 | Vertical displacement | 0.22 | [mm]
Fast Shear - Stage 2 | Vertical strain | 4.4 | [%]
Fast Shear - Stage 2 | Horizontal displacement | 400 | [mm]
Fast Shear - Stage 2 | Rate of horizontal displacement | 500 | [mm/min]
At peak stress
Fast Shear - Stage 2 - At peak stress | Shear stress | 32.7089 | [kPa]
Fast Shear - Stage 2 - At peak stress | Horizontal displacement | 225 | [mm]
Fast Shear - Stage 3
Fast Shear - Stage 3 | Normal Stress | 97 | [kPa]
Fast Shear - Stage 3 | Vertical displacement | 0.23 | [mm]
Fast Shear - Stage 3 | Vertical strain | 4.6 | [%]
Fast Shear - Stage 3 | Horizontal displacement | 600 | [mm]
Fast Shear - Stage 3 | Rate of horizontal displacement | 500 | [mm/min]
At peak stress
Fast Shear - Stage 3 - At peak stress | Shear stress | 32.8775 | [kPa]
Fast Shear - Stage 3 - At peak stress | Horizontal displacement | 500 | [mm]
Fast Shear - Stage 4
Fast Shear - Stage 4 | Normal Stress | 97 | [kPa]
Fast Shear - Stage 4 | Vertical displacement | 0.25 | [mm]
Fast Shear - Stage 4 | Vertical strain | 5 | [%]
Fast Shear - Stage 4 | Horizontal displacement | 800 | [mm]
Fast Shear - Stage 4 | Rate of horizontal displacement | 500 | [mm/min]
At peak stress
Fast Shear - Stage 4 - At peak stress | Shear stress | 32.0345 | [kPa]
Fast Shear - Stage 4 - At peak stress | Horizontal displacement | 616.6667 | [mm]
Fast Shear - Stage 5
Fast Shear - Stage 5 | Normal Stress | 97 | [kPa]
Fast Shear - Stage 5 | Vertical displacement | 0.26 | [mm]
Fast Shear - Stage 5 | Vertical strain | 5.2 | [%]
Fast Shear - Stage 5 | Horizontal displacement | 1000 | [mm]
Fast Shear - Stage 5 | Rate of horizontal displacement | 500 | [mm/min]
At peak stress
Fast Shear - Stage 5 - At peak stress | Shear stress | 32.456 | [kPa]
Fast Shear - Stage 5 - At peak stress | Horizontal displacement | 850 | [mm]
Consolidation - Before Slow Shear
Consolidation - Before Slow Shear | Consolidation pressure | 167 | [kPa]
Consolidation - Before Slow Shear | Vertical displacement | 0.31 | [mm]
Consolidation - Before Slow Shear | Vertical strain | 6.2 | [%]
Slow Shear
Slow Shear | Normal stress | 167 | [kPa]
Slow Shear | Vertical displacement | 0.33 | [mm]
Slow Shear | Vertical strain | 6.6 | [%]
Slow Shear | Horizontal displacement | 20.3867 | [mm]
Slow Shear | Rate of horizontal displacement | 0.02 | [mm/min]
At peak stress
Slow Shear - At peak stress | Shear stress | 53.5313 | [kPa]
Slow Shear - At peak stress | Horizontal displacement | 0.35333 | [mm]
Slow Shear - At peak stress | Shear angle | 17.7731 | [°]
At residual stress
Slow Shear - At residual stress | Shear stress | 51.8453 | [kPa]
Slow Shear - At residual stress | Horizontal displacement | 20.3867 | [mm]
Slow Shear - At residual stress | Vertical displacement | 0.02 | [mm]
Slow Shear - At residual stress | Vertical strain | 0.4 | [%]
Slow Shear - At residual stress | Shear angle | 17.247 | [°]
SLOW SHEAR STAGE - 5
| Consolidation pressure |  | [kPa]
| Vertical displacement |  | [mm]
| Vertical strain |  | [%]
| Horizontal displacement |  | [mm]
| Machine speed |  | [mm/min]
At peak stress
| Shear stress |  | [kPa]
| Horizontal displacement |  | [mm]
| Shear angle |  | [°]
At residual stress
| Shear stress |  | [kPa]
| Horizontal displacement |  | [mm]
| Shear angle |  | [°]
FINAL CONDITIONS
| Water content | 25.04 | [%]

## Consolidation - 1
Consolidation - Before Fast Shear
Root time | Vertical Displacement
[min] | [mm]
0 | 0
0.31623 | 0.09
0.5 | 0.11
0.70711 | 0.12
1 | 0.13
1.4142 | 0.14
2 | 0.14
2.8284 | 0.14
3.873 | 0.15
5.4772 | 0.15
7.746 | 0.15
10.9545 | 0.15
13.4164 | 0.15
15.4919 | 0.15
21.9089 | 0.15
37.9473 | 0.15

## Fast Shearing - 1
Fast Shear - Stage 1
Horizontal Displacement | Stress Ratio t/s'n | Shear Stress
[mm] | [-] | [kPa]
0 | 0 | 0
8.3333 | 0.29549 | 28.6624
16.6667 | 0.3346 | 32.456
25 | 0.3346 | 32.456
33.3333 | 0.33894 | 32.8775
41.6667 | 0.3346 | 32.456
50 | 0.33025 | 32.0345
58.3333 | 0.33025 | 32.0345
66.6667 | 0.33025 | 32.0345
75 | 0.3346 | 32.456
83.3333 | 0.33894 | 32.8775
91.6667 | 0.33894 | 32.8775
100 | 0.3346 | 32.456
108.3333 | 0.3346 | 32.456
116.6667 | 0.3346 | 32.456
125 | 0.3346 | 32.456
133.3333 | 0.33894 | 32.8775
141.6667 | 0.33894 | 32.8775
150 | 0.33894 | 32.8775
158.3333 | 0.33894 | 32.8775
166.6667 | 0.33894 | 32.8775
175 | 0.3346 | 32.456
183.3333 | 0.32591 | 31.613
191.6667 | 0.33025 | 32.0345
200 | 0.33025 | 32.0345

## Fast Shearing - 2
Fast Shear - Stage 2
Horizontal Displacement | Stress Ratio t/s'n | Shear Stress
[mm] | [-] | [kPa]
200 | 0 | 0
208.3333 | 0.1069 | 10.3691
216.6667 | 0.31113 | 30.1798
225 | 0.3372 | 32.7089
233.3333 | 0.33286 | 32.2874
241.6667 | 0.32851 | 31.8659
250 | 0.32417 | 31.4444
258.3333 | 0.32417 | 31.4444
266.6667 | 0.32851 | 31.8659
275 | 0.32417 | 31.4444
283.3333 | 0.32417 | 31.4444
291.6667 | 0.31982 | 31.0229
300 | 0.31982 | 31.0229
308.3333 | 0.31982 | 31.0229
316.6667 | 0.31982 | 31.0229
325 | 0.31548 | 30.6014
333.3333 | 0.31982 | 31.0229
341.6667 | 0.31982 | 31.0229
350 | 0.31982 | 31.0229
358.3333 | 0.31548 | 30.6014
366.6667 | 0.32417 | 31.4444
375 | 0.32417 | 31.4444
383.3333 | 0.32417 | 31.4444
391.6667 | 0.32851 | 31.8659
400 | 0.32417 | 31.4444

## Fast Shearing - 3
Fast Shear - Stage 3
Horizontal Displacement | Stress Ratio t/s'n | Shear Stress
[mm] | [-] | [kPa]
400 | 0 | 0
408.3333 | 0.25638 | 24.8689
416.6667 | 0.33025 | 32.0345
425 | 0.32591 | 31.613
433.3333 | 0.32591 | 31.613
441.6667 | 0.32591 | 31.613
450 | 0.33025 | 32.0345
458.3333 | 0.3346 | 32.456
466.6667 | 0.33025 | 32.0345
475 | 0.3346 | 32.456
483.3333 | 0.33025 | 32.0345
491.6667 | 0.3346 | 32.456
500 | 0.33894 | 32.8775
508.3333 | 0.33025 | 32.0345
516.6667 | 0.3346 | 32.456
525 | 0.33025 | 32.0345
533.3333 | 0.33025 | 32.0345
541.6667 | 0.3346 | 32.456
550 | 0.3346 | 32.456
558.3333 | 0.33025 | 32.0345
566.6667 | 0.32156 | 31.1915
575 | 0.32591 | 31.613
583.3333 | 0.32591 | 31.613
591.6667 | 0.32156 | 31.1915
600 | 0.32156 | 31.1915

## Fast Shearing - 4
Fast Shear - Stage 4
Horizontal Displacement | Stress Ratio t/s'n | Shear Stress
[mm] | [-] | [kPa]
600 | 0 | 0
608.3333 | 0.2868 | 27.8194
616.6667 | 0.33025 | 32.0345
625 | 0.33025 | 32.0345
633.3333 | 0.32591 | 31.613
641.6667 | 0.32591 | 31.613
650 | 0.32591 | 31.613
658.3333 | 0.33025 | 32.0345
666.6667 | 0.32591 | 31.613
675 | 0.33025 | 32.0345
683.3333 | 0.33025 | 32.0345
691.6667 | 0.33025 | 32.0345
700 | 0.33025 | 32.0345
708.3333 | 0.33025 | 32.0345
716.6667 | 0.32591 | 31.613
725 | 0.33025 | 32.0345
733.3333 | 0.32591 | 31.613
741.6667 | 0.32591 | 31.613
750 | 0.32591 | 31.613
758.3333 | 0.33025 | 32.0345
766.6667 | 0.33025 | 32.0345
775 | 0.33025 | 32.0345
783.3333 | 0.33025 | 32.0345
791.6667 | 0.32591 | 31.613
800 | 0.32591 | 31.613

## Fast Shearing - 5
Fast Shear - Stage 5
Horizontal Displacement | Stress Ratio t/s'n | Shear Stress
[mm] | [-] | [kPa]
800 | 0 | 0
808.3333 | 0.29549 | 28.6624
816.6667 | 0.33025 | 32.0345
825 | 0.33025 | 32.0345
833.3333 | 0.33025 | 32.0345
841.6667 | 0.33025 | 32.0345
850 | 0.3346 | 32.456
858.3333 | 0.33025 | 32.0345
866.6667 | 0.32591 | 31.613
875 | 0.32591 | 31.613
883.3333 | 0.32156 | 31.1915
891.6667 | 0.32591 | 31.613
900 | 0.32156 | 31.1915
908.3333 | 0.32156 | 31.1915
916.6667 | 0.32156 | 31.1915
925 | 0.32156 | 31.1915
933.3333 | 0.31722 | 30.77
941.6667 | 0.31722 | 30.77
950 | 0.32156 | 31.1915
958.3333 | 0.32156 | 31.1915
966.6667 | 0.31722 | 30.77
975 | 0.32156 | 31.1915
983.3333 | 0.32156 | 31.1915
991.6667 | 0.31722 | 30.77
1000 | 0.31722 | 30.77

## Consolidation - 2
Consolidation - Before Slow Shear
Root time | Vertical Displacement
[min] | [mm]
0 | 0.26
0.31623 | 0.3
0.5 | 0.3
0.70711 | 0.31
1 | 0.31
1.4142 | 0.31
2 | 0.31
2.8284 | 0.31
3.873 | 0.31
5.4772 | 0.31
7.746 | 0.31
10.9545 | 0.31
13.4164 | 0.31
15.4919 | 0.31
21.9089 | 0.31
37.9473 | 0.31

## Slow Shearing
Slow Shear Stage
Horizontal Displacement | Vertical Displacement | Stress Ratio t/s'n | Angle of Shearing Resistance | Shear Stress
[mm] | [mm] | [-] | [º] | [kPa]
0 | 0 | 0 | 0 | 0
0.02 | 0 | 0.040384 | 2.3126 | 6.7441
0.086667 | 0 | 0.12746 | 7.2638 | 21.2861
0.15333 | 0 | 0.24104 | 13.5521 | 40.2538
0.22 | 0 | 0.31802 | 17.6418 | 53.1098
0.35333 | 0 | 0.32055 | 17.7731 | 53.5313
0.68667 | 0 | 0.32055 | 17.7731 | 53.5313
1.02 | 0 | 0.31928 | 17.7075 | 53.3205
1.3533 | 0 | 0.31676 | 17.5762 | 52.899
1.6867 | 0 | 0.31424 | 17.4446 | 52.4775
2.02 | 0 | 0.31424 | 17.4446 | 52.4775
2.3533 | 0 | 0.3155 | 17.5104 | 52.6883
2.62 | 0 | 0.31676 | 17.5762 | 52.899
3.0533 | 0.01 | 0.31045 | 17.247 | 51.8453
3.4867 | 0.01 | 0.31297 | 17.3788 | 52.2668
3.92 | 0.01 | 0.31297 | 17.3788 | 52.2668
4.3533 | 0.01 | 0.31297 | 17.3788 | 52.2668
4.7867 | 0.01 | 0.3155 | 17.5104 | 52.6883
5.22 | 0.01 | 0.3155 | 17.5104 | 52.6883
5.6533 | 0.01 | 0.31297 | 17.3788 | 52.2668
6.0867 | 0.01 | 0.31297 | 17.3788 | 52.2668
6.52 | 0.01 | 0.31297 | 17.3788 | 52.2668
6.9533 | 0.01 | 0.3155 | 17.5104 | 52.6883
7.3867 | 0.01 | 0.31676 | 17.5762 | 52.899
7.82 | 0.01 | 0.31424 | 17.4446 | 52.4775
8.2533 | 0.01 | 0.31297 | 17.3788 | 52.2668
8.6867 | 0.01 | 0.31297 | 17.3788 | 52.2668
9.12 | 0.01 | 0.31424 | 17.4446 | 52.4775
9.5533 | 0.01 | 0.31424 | 17.4446 | 52.4775
9.9867 | 0.01 | 0.3155 | 17.5104 | 52.6883
10.42 | 0.01 | 0.31424 | 17.4446 | 52.4775
10.8533 | 0.01 | 0.31424 | 17.4446 | 52.4775
11.2867 | 0.01 | 0.31424 | 17.4446 | 52.4775
11.72 | 0.01 | 0.31424 | 17.4446 | 52.4775
12.1533 | 0.01 | 0.31424 | 17.4446 | 52.4775
12.5867 | 0.01 | 0.31297 | 17.3788 | 52.2668
13.02 | 0.01 | 0.31424 | 17.4446 | 52.4775
13.4533 | 0.01 | 0.31171 | 17.3129 | 52.056
13.8867 | 0.01 | 0.31045 | 17.247 | 51.8453
14.32 | 0.01 | 0.31424 | 17.4446 | 52.4775
14.7533 | 0.01 | 0.31424 | 17.4446 | 52.4775
15.1867 | 0.01 | 0.31424 | 17.4446 | 52.4775
15.62 | 0.01 | 0.31045 | 17.247 | 51.8453
16.0533 | 0.01 | 0.30919 | 17.181 | 51.6345
16.4867 | 0.01 | 0.31297 | 17.3788 | 52.2668
16.92 | 0.01 | 0.31297 | 17.3788 | 52.2668
17.3533 | 0.01 | 0.31424 | 17.4446 | 52.4775
17.7867 | 0.01 | 0.31045 | 17.247 | 51.8453
18.22 | 0.02 | 0.31045 | 17.247 | 51.8453
18.6533 | 0.02 | 0.31171 | 17.3129 | 52.056
19.0867 | 0.02 | 0.31171 | 17.3129 | 52.056
19.52 | 0.02 | 0.31297 | 17.3788 | 52.2668
19.9533 | 0.02 | 0.31171 | 17.3129 | 52.056
20.3867 | 0.02 | 0.31045 | 17.247 | 51.8453