## General
ID | Test identification
Test identification | Location | NWZ-BH-5033
Test identification | Sample | 11-2
Test identification | Depth | 10.4 | [m]
Test identification | Test number | DSS120
Specimen Visual Description
Specimen Visual Description | Stiff dark grey CLAY
Initial Specimen Conditions
Initial Specimen Conditions | Test start date | 05/06/2024
Initial Specimen Conditions | Type of sample | Undisturbed
Initial Specimen Conditions | Specimen orientation | Vertical
Initial Specimen Conditions | Diameter | 65.66 | [mm]
Initial Specimen Conditions | Length | 19.71 | [mm]
Initial Specimen Conditions | Water content | 17.5645 | [%]
Initial Specimen Conditions | Bulk density | 2.1506 | [Mg/m³]
Initial Specimen Conditions | Dry density | 1.8293 | [Mg/m³]
Initial Specimen Conditions | Void ratio | 0.47596 | [-]
Initial Specimen Conditions | Degree of saturation | 99.6384 | [%]
Initial Specimen Conditions | Assumed particle density | 2.7 | [Mg/m³]
Initial Specimen Conditions | Torvane | 96 | [kPa]
Initial Specimen Conditions | Pocket penetrometer |  | [kPa]
Initial Specimen Conditions | Torvane 90° |  | [kPa]
Initial Specimen Conditions | Pocket penetrometer 90° |  | [kPa]
Consolidation - 1
Consolidation - 1 | svc | 329.7365 | [kPa]
Consolidation - 1 | Vertical strain | 8.3617 | [%]
Consolidation - 1 | Bulk density | 2.2556 | [Mg/m³]
Consolidation - 1 | Dry density | 1.9962 | [Mg/m³]
Consolidation - 1 | Void ratio | 0.35255 | [-]
Consolidation - 1 | Water content | 12.9936 | [%]
Consolidation - 2
Consolidation - 2 | svc | 103.9564 | [kPa]
Consolidation - 2 | Vertical strain | 8.1092 | [%]
Consolidation - 2 | Bulk density | 2.2522 | [Mg/m³]
Consolidation - 2 | Dry density | 1.9908 | [Mg/m³]
Consolidation - 2 | Void ratio | 0.35625 | [-]
Consolidation - 2 | Water content | 13.1308 | [%]
Stress Controlled Cyclic Loading - Constant Vertical Stress
Stress Controlled Cyclic Loading - Constant Vertical Stress | sv |  | [kPa]
Stress Controlled Cyclic Loading - Constant Vertical Stress | Reference stress |  | [kPa]
Stress Controlled Cyclic Loading - Constant Vertical Stress | Mean tav |  | [kPa]
Stress Controlled Cyclic Loading - Constant Vertical Stress | Mean tcy |  | [kPa]
Stress Controlled Cyclic Loading - Constant Vertical Stress | Frequency |  | [Hz]
Stress Controlled Cyclic Loading - Constant Vertical Stress | Number of cycles applied (N) |  | [-]
Stress Controlled Cyclic Loading - Constant Vertical Stress | Vertical strain |  | [%]
Stress Controlled Cyclic Loading - Constant Vertical Stress | Bulk density |  | [Mg/m³]
Stress Controlled Cyclic Loading - Constant Vertical Stress | Dry density |  | [Mg/m³]
Stress Controlled Cyclic Loading - Constant Vertical Stress | Void ratio |  | [-]
Stress Controlled Cyclic Loading - Constant Vertical Stress | Cycle | gav | gcy | G | l
Stress Controlled Cyclic Loading - Constant Vertical Stress | [-] | [%] | [%] | [MPa] | [%]
Stress Controlled Cyclic Loading - Constant Vertical Stress
Stress Controlled Cyclic Loading - Constant Vertical Stress
Stress Controlled Cyclic Loading - Constant Vertical Stress
Stress Controlled Cyclic Loading - Constant Vertical Stress
Stress Controlled Cyclic Loading - Constant Vertical Stress
Stress Controlled Cyclic Loading - Constant Vertical Stress
Stress Controlled Cyclic Loading - Constant Vertical Stress
Stress Controlled Cyclic Loading - Constant Vertical Stress
Stress Controlled Cyclic Loading - Constant Vertical Stress
Stress Controlled Cyclic Loading - Constant Vertical Stress
Stress Controlled Cyclic Loading - Constant Vertical Stress
Stress Controlled Cyclic Loading - Constant Vertical Stress
Stress Controlled Cyclic Loading - Constant Vertical Stress
Stress Controlled Cyclic Loading - Constant Vertical Stress
Stress Controlled Cyclic Loading - Constant Vertical Stress
Stress Controlled Cyclic Loading - Constant Vertical Stress
Stress Controlled Cyclic Loading - Constant Vertical Stress
Stress Controlled Cyclic Loading - Constant Vertical Stress
Stress Controlled Cyclic Loading - Constant Vertical Stress
Stress Controlled Cyclic Loading - Constant Vertical Stress
Stress Controlled Cyclic Loading - Constant Vertical Stress
Stress Controlled Cyclic Loading - Constant Vertical Stress
Stress Controlled Cyclic Loading - Constant Vertical Stress
Stress Controlled Cyclic Loading - Constant Vertical Stress
Stress Controlled Cyclic Loading - Constant Vertical Stress
Stress Controlled Cyclic Loading - Constant Vertical Stress
Stress Controlled Cyclic Loading - Constant Vertical Stress
Stress Controlled Cyclic Loading - Constant Vertical Stress
Stress Controlled Cyclic Loading - Constant Vertical Stress
Stress Controlled Cyclic Loading - Constant Vertical Stress
Consolidation - 3
Consolidation - 3 | svc |  | [kPa]
Consolidation - 3 | Vertical strain |  | [%]
Consolidation - 3 | Bulk density |  | [Mg/m³]
Consolidation - 3 | Dry density |  | [Mg/m³]
Consolidation - 3 | Void ratio |  | [-]
Consolidation - 3 | Water content |  | [%]
Shearing - Constant Vertical Stress
At peak shear stress
Shearing - Constant Vertical Stress - At peak shear stress | Shear stress |  | [kPa]
Shearing - Constant Vertical Stress - At peak shear stress | Shear strain |  | [%]
Shearing - Constant Vertical Stress - At peak shear stress | Vertical stress |  | [kPa]
Shearing - Constant Vertical Stress - At peak shear stress | Vertical strain |  | [%]
Shearing - Constant Vertical Stress - At peak shear stress | Bulk density |  | [Mg/m³]
Shearing - Constant Vertical Stress - At peak shear stress | Dry density |  | [Mg/m³]
Shearing - Constant Vertical Stress - At peak shear stress | Void ratio |  | [-]
Shearing - Constant Vertical Stress - At peak shear stress | Rate of strain |  | [%/hour]
At 15 % shear strain
Shearing - Constant Vertical Stress - At 15 % shear strain | Shear stress |  | [kPa]
Shearing - Constant Vertical Stress - At 15 % shear strain | Vertical stress |  | [kPa]
Shearing - Constant Vertical Stress - At 15 % shear strain | Vertical strain |  | [%]
Shearing - Constant Vertical Stress - At 15 % shear strain | Bulk density |  | [Mg/m³]
Shearing - Constant Vertical Stress - At 15 % shear strain | Dry density |  | [Mg/m³]
Shearing - Constant Vertical Stress - At 15 % shear strain | Void ratio |  | [-]
Shearing - Constant Volume
At peak shear stress
Shearing - Constant Volume - At peak shear stress | Shear stress | 210.8699 | [kPa]
Shearing - Constant Volume - At peak shear stress | Shear strain | 29.8436 | [%]
Shearing - Constant Volume - At peak shear stress | Shear induced -Dsv | -150.0279 | [kPa]
Shearing - Constant Volume - At peak shear stress | Vertical stress | 254.1024 | [kPa]
Shearing - Constant Volume - At peak shear stress | Vertical strain | -0.0016564 | [%]
Shearing - Constant Volume - At peak shear stress | Rate of strain | 3.0142 | [%/hour]
At 15 % shear strain
Shearing - Constant Volume - At 15 % shear strain | Shear stress | 187.6691 | [kPa]
Shearing - Constant Volume - At 15 % shear strain | Shear induced -Dsv | -112.6981 | [kPa]
Shearing - Constant Volume - At 15 % shear strain | Vertical stress | 216.7726 | [kPa]
Shearing - Constant Volume - At 15 % shear strain | Vertical strain | -0.0011043 | [%]
Final Specimen Conditions
Final Specimen Conditions | Water content | 13.1314 | [%]
Final Specimen Conditions | Bulk Density | 2.2522 | [Mg/m³]
Final Specimen Conditions | Dry density | 1.9908 | [Mg/m³]
Final Specimen Conditions | Void ratio | 0.35627 | [-]

## Consolidation - 1
Consolidation - 1
Root Time | Vertical Strain | Vertical Consolidation Stress
[minutes0.5] | [%] | [kPa]
0 | 0 | 8.2102
0.42817 | -0.00050736 | 8.0035
0.82664 | 0.061898 | 9.1848
1.2315 | 0.23389 | 11.4293
1.6381 | 0.38356 | 14.5893
2.0453 | 0.517 | 18.6649
2.4529 | 0.64942 | 23.4788
2.8607 | 0.78894 | 29.2082
3.2685 | 0.94673 | 35.9122
3.6765 | 1.1111 | 43.6499
4.0845 | 1.309 | 52.1258
4.4926 | 1.6124 | 61.3992
4.9007 | 2.208 | 71.7358
5.3088 | 3.2055 | 83.1651
5.7169 | 4.3846 | 94.9783
6.1251 | 5.2253 | 107.8547
6.5332 | 5.6134 | 121.942
6.9414 | 5.899 | 136.4132
7.3496 | 6.1476 | 152.2134
7.7578 | 6.3709 | 168.8995
8.166 | 6.583 | 186.8261
8.5742 | 6.7818 | 204.9299
8.9824 | 6.9767 | 224.4807
9.3906 | 7.1684 | 244.4451
9.7988 | 7.3526 | 265.7975
10.207 | 7.5373 | 287.5338
10.6152 | 7.7149 | 310.3629
11.0235 | 7.8818 | 330.2681
11.4317 | 7.9452 | 329.4412
11.8399 | 7.9736 | 330.0614
12.2481 | 7.9939 | 330.0023
12.6564 | 8.0112 | 330.1205
13.0646 | 8.0233 | 330.1205
13.4728 | 8.035 | 330.0023
13.881 | 8.0446 | 329.9433
14.2893 | 8.0543 | 329.7365
14.6975 | 8.0619 | 329.9433
15.1057 | 8.069 | 330.0614
15.514 | 8.0781 | 330.0023
15.9222 | 8.0873 | 330.0023
16.3304 | 8.0949 | 329.9433
16.7387 | 8.101 | 330.0614
17.1469 | 8.1065 | 330.1205
17.5552 | 8.1147 | 330.0614
17.9634 | 8.1228 | 330.0614
18.3716 | 8.1258 | 330.0614
18.7799 | 8.1334 | 330.0614
19.1881 | 8.1395 | 329.7365
19.5963 | 8.1441 | 329.7956
20.0046 | 8.1532 | 330.0023
20.4128 | 8.1553 | 330.0614
20.8211 | 8.1629 | 330.1205
21.2293 | 8.1689 | 330.0614
21.6375 | 8.1735 | 330.0614
22.0458 | 8.1791 | 330.0614
22.454 | 8.1842 | 330.0023
22.8623 | 8.1898 | 330.0023
23.2705 | 8.1958 | 330.0614
23.6788 | 8.2019 | 330.0023
24.087 | 8.206 | 330.0023
24.4952 | 8.2111 | 330.0023
24.9035 | 8.2156 | 330.0614
25.3117 | 8.2212 | 330.0614
25.72 | 8.2263 | 330.0614
26.1282 | 8.2303 | 329.648
26.5365 | 8.2354 | 330.0023
26.9447 | 8.243 | 329.7956
27.3529 | 8.2461 | 330.0023
27.7612 | 8.2506 | 330.0023
28.1694 | 8.2582 | 330.0614
28.5777 | 8.2633 | 330.1205
28.9859 | 8.2669 | 330.0614
29.3942 | 8.2725 | 330.0614
29.8024 | 8.2745 | 329.8547
30.2106 | 8.2806 | 329.7365
30.6189 | 8.2846 | 330.0614
31.0271 | 8.2892 | 330.1205
31.4354 | 8.2927 | 330.0023
31.8436 | 8.2998 | 330.2091
32.2519 | 8.3039 | 330.0614
32.6601 | 8.3085 | 330.0023
33.0684 | 8.3166 | 329.9433
33.4766 | 8.3186 | 330.0614
33.8849 | 8.3232 | 329.8547
34.2931 | 8.3323 | 329.7956
34.7013 | 8.3369 | 330.1205
35.1096 | 8.342 | 330.0614
35.5178 | 8.348 | 330.0614
35.9261 | 8.3526 | 330.0023
36.3343 | 8.3567 | 330.1205
36.5308 | 8.3617 | 329.7365

## Consolidation - 2
Consolidation - 2
Root Time | Vertical Strain | Vertical Consolidation Stress
[minutes0.5] | [%] | [kPa]
36.531 | 8.3604 | 329.7956
36.5333 | 8.3614 | 329.4412
36.5402 | 8.3609 | 328.3485
36.5516 | 8.3614 | 326.9309
36.5675 | 8.3604 | 324.8045
36.588 | 8.3609 | 321.9398
36.6131 | 8.3583 | 318.514
36.6426 | 8.3563 | 314.5566
36.6767 | 8.3543 | 309.5655
36.7153 | 8.3497 | 304.4267
36.7584 | 8.3482 | 298.3429
36.806 | 8.3451 | 291.8456
36.8581 | 8.339 | 284.61
36.9145 | 8.333 | 276.8133
36.9754 | 8.3284 | 268.042
37.0407 | 8.3223 | 259.0935
37.1104 | 8.3142 | 249.318
37.1845 | 8.3045 | 239.0701
37.2628 | 8.2954 | 228.4677
37.3455 | 8.2832 | 216.5659
37.4324 | 8.2711 | 204.3097
37.5235 | 8.2543 | 191.6105
37.6189 | 8.2406 | 178.0548
37.7185 | 8.2168 | 164.1152
37.8222 | 8.1944 | 149.2896
37.93 | 8.1681 | 133.6961
38.0419 | 8.132 | 118.0436
38.1578 | 8.1001 | 104.2812
38.2777 | 8.0914 | 104.0745
38.4016 | 8.0869 | 104.0745
38.5294 | 8.0838 | 104.0745
38.6611 | 8.0838 | 103.9564
38.7967 | 8.0828 | 104.0154
38.9361 | 8.0823 | 104.1631
39.0792 | 8.0808 | 103.8087
39.2261 | 8.0798 | 104.0154
39.3766 | 8.0783 | 104.0745
39.5308 | 8.0788 | 103.7496
39.6886 | 8.0772 | 103.8087
39.8499 | 8.0777 | 103.8678
40.0148 | 8.0767 | 104.0154
40.1831 | 8.0757 | 104.0154
40.3549 | 8.0752 | 104.0745
40.53 | 8.0757 | 104.0154
40.7085 | 8.0752 | 103.9564
40.8903 | 8.0737 | 104.0154
41.0753 | 8.0742 | 103.8678
41.2636 | 8.0737 | 104.0154
41.455 | 8.0742 | 103.9564
41.6495 | 8.0737 | 103.8678
41.8471 | 8.0727 | 104.0154
42.0478 | 8.0727 | 104.0154
42.2514 | 8.0717 | 104.0154
42.458 | 8.0712 | 104.2221
42.6675 | 8.0732 | 103.9564
42.8799 | 8.0717 | 104.0745
43.095 | 8.0732 | 103.9564
43.313 | 8.0717 | 103.9564
43.5337 | 8.0701 | 103.9564
43.7571 | 8.0727 | 103.8087
43.9831 | 8.0706 | 104.0745
44.2118 | 8.0717 | 103.9564
44.443 | 8.0706 | 103.8678
44.6768 | 8.0712 | 103.8678
44.9131 | 8.0742 | 103.9564
45.1518 | 8.0727 | 104.0154
45.3929 | 8.0727 | 104.0154
45.6364 | 8.0742 | 104.0154
45.8823 | 8.0706 | 104.1631
46.1304 | 8.0727 | 104.0154
46.3809 | 8.0732 | 104.0154
46.6335 | 8.0706 | 103.661
46.8883 | 8.0732 | 103.602
47.1453 | 8.0732 | 103.3952
47.4045 | 8.0712 | 104.0745
47.6657 | 8.0701 | 104.1631
47.9289 | 8.0742 | 104.2221
48.1942 | 8.0737 | 104.0745
48.4615 | 8.0732 | 103.8678
48.7307 | 8.0722 | 103.9564
49.0019 | 8.0717 | 104.2221
49.2749 | 8.0722 | 103.8678
49.5498 | 8.0722 | 104.2221
49.8265 | 8.0747 | 104.0154
50.1051 | 8.0732 | 104.0154
50.3853 | 8.0737 | 103.7496
50.6674 | 8.0772 | 103.1294
50.9511 | 8.0767 | 103.3362
51.2365 | 8.0767 | 103.1294
51.5236 | 8.0808 | 103.2476
51.8123 | 8.0849 | 103.8087
52.1026 | 8.0874 | 103.7496
52.3945 | 8.0869 | 103.8678
52.6879 | 8.0894 | 104.1631
52.9829 | 8.0899 | 104.0745
53.2793 | 8.0894 | 104.2812
53.5772 | 8.0904 | 103.9564
53.8766 | 8.0894 | 103.7496
54.1773 | 8.0884 | 104.0154
54.4795 | 8.0894 | 103.7496
54.7831 | 8.0894 | 104.2812
55.088 | 8.0864 | 104.0745
55.3942 | 8.0889 | 104.0154
55.7017 | 8.0884 | 103.8678
56.0106 | 8.0874 | 104.1631
56.3207 | 8.0879 | 104.0154
56.632 | 8.0874 | 103.9564
56.9446 | 8.0889 | 103.9564
57.2583 | 8.0879 | 104.1631
57.5733 | 8.0879 | 104.1631
57.7453 | 8.0879 | 104.0745
84.287 | 8.1092 | 103.9564

## Cyclic Preshear
Stress Controlled Cyclic Loading - Constant Vertical Stress
Number of Cycles | Shear Stress | Shear Strain | Shear induced -DVertical Stress | Shear induced -Δσv/σvc | Vertical stress | Vertical strain | Vertical stress / consolidation Stress | Shear Stress / Consolidation Stress | Number of Cycles | Shear modulus | Damping ratio
[-] | [kPa] | [%] | [kPa] | [-] | [kPa] | [%] | [-] | [-] | [-] | [MPa] | [%]

## Consolidation - 3
Consolidation - 3
Root Time | Vertical Strain | Vertical Consolidation Stress
[minutes0.5] | [%] | [kPa]

## Shearing
Shearing Stage - Constant Vertical Stress | [7 empty] | Shearing Stage - Constant Volume
Shear Strain | Shear Stress | Shear Induced -DVertical Stress | Vertical Stress | Shear Induced ΔVertical Strain | Shear Stress / Consolidation Stress | Vertical Stress / Consolidation Stress | Shear Modulus | Shear Strain | Shear Stress | Shear induced -DVertical Stress | Vertical Stress | Shear Induced DVertical Strain | Shear Stress / Consolidation Stress | Vertical Stress / Consolidation Stress | Shear Modulus
[%] | [kPa] | [kPa] | [kPa] | [%] | [-] | [-] | [MPa] | [%] | [kPa] | [kPa] | [kPa] | [%] | [-] | [-] | [MPa]
[8 empty] | 0 | -0.49837 | 0 | 104.0745 | 0 | -0.0047886 | 1
[8 empty] | 0.040858 | 6.5887 | 2.717 | 101.3574 | -0.0011043 | 0.063307 | 0.97389 | 17.3454
[8 empty] | 0.094416 | 13.2915 | -0.62019 | 104.6947 | -0.0011043 | 0.12771 | 1.006 | 14.6055
[8 empty] | 0.14245 | 18.9903 | 0.32486 | 103.7496 | -0.0022086 | 0.18247 | 0.99688 | 13.6809
[8 empty] | 0.1938 | 24.3937 | -0.56113 | 104.6356 | -0.00055214 | 0.23439 | 1.0054 | 12.8442
[8 empty] | 0.24405 | 30.1516 | -0.62019 | 104.6947 | -0.0022086 | 0.28971 | 1.006 | 12.5591
[8 empty] | 0.29705 | 36.5 | -3.0714 | 107.1459 | -0.0011043 | 0.35071 | 1.0295 | 12.4553
[8 empty] | 0.3473 | 42.1988 | -5.6703 | 109.7448 | -0.00055214 | 0.40547 | 1.0545 | 12.2942
[8 empty] | 0.39533 | 46.2733 | -4.932 | 109.0065 | -0.0011043 | 0.44462 | 1.0474 | 11.831
[8 empty] | 0.44337 | 50.6137 | -8.0035 | 112.0779 | -0.00055214 | 0.48632 | 1.0769 | 11.5281
[8 empty] | 0.49858 | 54.688 | -10.6024 | 114.6768 | -0.0011043 | 0.52547 | 1.1019 | 11.0687
[8 empty] | 0.54827 | 57.7879 | -9.6573 | 113.7318 | -0.0016564 | 0.55526 | 1.0928 | 10.6309
[8 empty] | 0.59631 | 59.9723 | -16.8929 | 120.9674 | -0.00055214 | 0.57624 | 1.1623 | 10.1408
[8 empty] | 0.64821 | 63.4561 | -13.4671 | 117.5416 | -0.0022086 | 0.60972 | 1.1294 | 9.8663
[8 empty] | 0.69459 | 65.7291 | -15.9478 | 120.0223 | -0.0022086 | 0.63156 | 1.1532 | 9.5348
[8 empty] | 0.7498 | 69.5377 | -20.112 | 124.1865 | -0.0016564 | 0.66815 | 1.1932 | 9.3406
[8 empty] | 0.79398 | 71.486 | -18.3991 | 122.4736 | -0.00055214 | 0.68687 | 1.1768 | 9.0663
[8 empty] | 0.84422 | 73.6999 | -20.5845 | 124.659 | -0.0011043 | 0.70815 | 1.1978 | 8.789
[8 empty] | 0.89778 | 76.0318 | -24.0104 | 128.0849 | -0.0022086 | 0.73055 | 1.2307 | 8.5244
[8 empty] | 0.94747 | 78.3934 | -26.0482 | 130.1226 | -0.0011043 | 0.75324 | 1.2503 | 8.3266
[8 empty] | 0.99882 | 80.5187 | -24.8373 | 128.9118 | -0.0022086 | 0.77366 | 1.2386 | 8.1113
[8 empty] | 1.0474 | 82.1124 | -27.1409 | 131.2154 | -0.0011043 | 0.78898 | 1.2608 | 7.8872
[8 empty] | 1.0971 | 83.2632 | -26.3435 | 130.418 | -0.0016564 | 0.80003 | 1.2531 | 7.6348
[8 empty] | 1.1507 | 84.6501 | -27.8497 | 131.9242 | -0.0011043 | 0.81336 | 1.2676 | 7.4
[8 empty] | 1.2003 | 86.2733 | -31.246 | 135.3205 | -0.0022086 | 0.82896 | 1.3002 | 7.2289
[8 empty] | 1.25 | 87.6013 | -29.6217 | 133.6961 | -0.0022086 | 0.84172 | 1.2846 | 7.0477
[8 empty] | 1.2981 | 89.136 | -32.3387 | 136.4132 | -0.00055214 | 0.85646 | 1.3107 | 6.9052
[8 empty] | 1.3445 | 90.3459 | -28.4403 | 132.5148 | -0.00055214 | 0.86809 | 1.2733 | 6.7569
[8 empty] | 1.4013 | 91.7622 | -32.132 | 136.2064 | -0.0011043 | 0.8817 | 1.3087 | 6.5838
[8 empty] | 1.4499 | 93.2969 | -34.3174 | 138.3919 | -0.0016564 | 0.89644 | 1.3297 | 6.469
[8 empty] | 1.5013 | 93.9456 | -29.474 | 133.5485 | -0.00055214 | 0.90268 | 1.2832 | 6.291
[8 empty] | 1.551 | 94.6238 | -34.9376 | 139.0121 | -0.0011043 | 0.90919 | 1.3357 | 6.1331
[8 empty] | 1.5995 | 95.4202 | -34.5241 | 138.5986 | -0.0011043 | 0.91685 | 1.3317 | 5.9966
[8 empty] | 1.6509 | 96.689 | -37.6251 | 141.6996 | -0.00055214 | 0.92904 | 1.3615 | 5.887
[8 empty] | 1.7045 | 98.1055 | -34.5241 | 138.5986 | -0.0016564 | 0.94265 | 1.3317 | 5.7851
[8 empty] | 1.7486 | 99.4336 | -36.7982 | 140.8727 | -0.0016564 | 0.95541 | 1.3536 | 5.7149
[8 empty] | 1.7989 | 99.6983 | -39.1313 | 143.2058 | -0.00055214 | 0.95795 | 1.376 | 5.57
[8 empty] | 1.8557 | 100.5831 | -36.0303 | 140.1048 | -0.0016564 | 0.96645 | 1.3462 | 5.447
[8 empty] | 1.9076 | 101.7043 | -43.768 | 147.8425 | -0.0016564 | 0.97723 | 1.4205 | 5.3575
[8 empty] | 1.9557 | 102.4416 | -39.6038 | 143.6783 | -0.00055214 | 0.98431 | 1.3805 | 5.2637
[8 empty] | 2.0054 | 103.5924 | -40.5489 | 144.6234 | -0.0022086 | 0.99537 | 1.3896 | 5.1906
[8 empty] | 2.0534 | 103.9753 | -38.7769 | 142.8514 | -0.00055214 | 0.99905 | 1.3726 | 5.0878
[8 empty] | 2.107 | 104.8602 | -40.9623 | 145.0368 | -0.0011043 | 1.0075 | 1.3936 | 5.0005
[8 empty] | 2.1567 | 105.2431 | -40.1354 | 144.2099 | -0.00055214 | 1.0112 | 1.3856 | 4.903
[8 empty] | 2.2047 | 106.6597 | -41.5235 | 145.598 | -0.00055214 | 1.0248 | 1.399 | 4.8605
[8 empty] | 2.2549 | 106.6587 | -36.7391 | 140.8136 | -0.0011043 | 1.0248 | 1.353 | 4.7521
[8 empty] | 2.3079 | 107.8685 | -42.2027 | 146.2772 | -0.0011043 | 1.0365 | 1.4055 | 4.6954
[8 empty] | 2.3598 | 108.8715 | -44.654 | 148.7285 | -0.0022086 | 1.0461 | 1.4291 | 4.6346
[8 empty] | 2.4062 | 109.2545 | -45.1265 | 149.201 | -0.0011043 | 1.0498 | 1.4336 | 4.5612
[8 empty] | 2.4576 | 111.055 | -43.9747 | 148.0492 | -0.0011043 | 1.0671 | 1.4225 | 4.5392
[8 empty] | 2.5056 | 110.6701 | -44.8016 | 148.8761 | -0.0022086 | 1.0634 | 1.4305 | 4.4368
[8 empty] | 2.5608 | 111.9389 | -45.0084 | 149.0829 | -0.0016564 | 1.0756 | 1.4325 | 4.3907
[8 empty] | 2.6072 | 111.8789 | -47.814 | 151.8885 | -0.00055214 | 1.075 | 1.4594 | 4.3103
[8 empty] | 2.6608 | 113.0591 | -47.814 | 151.8885 | -0.0016564 | 1.0863 | 1.4594 | 4.2679
[8 empty] | 2.7104 | 114.0032 | -48.4047 | 152.4792 | -0.0011043 | 1.0954 | 1.4651 | 4.2245
[8 empty] | 2.7623 | 114.7995 | -49.4383 | 153.5128 | -0.0011043 | 1.1031 | 1.475 | 4.1739
[8 empty] | 2.8071 | 114.4147 | -48.0798 | 152.1543 | -0.0016564 | 1.0994 | 1.462 | 4.0937
[8 empty] | 2.8623 | 115.6244 | -45.6286 | 149.7031 | -0.0011043 | 1.111 | 1.4384 | 4.057
[8 empty] | 2.9136 | 117.0705 | -45.4809 | 149.5554 | -0.0011043 | 1.1249 | 1.437 | 4.0351
[8 empty] | 2.96 | 116.0655 | -48.5523 | 152.6268 | -0.0022086 | 1.1152 | 1.4665 | 3.9379
[8 empty] | 3.0097 | 116.8028 | -49.8518 | 153.9263 | -0.0016564 | 1.1223 | 1.479 | 3.8974
[8 empty] | 3.06 | 117.2743 | -49.7927 | 153.8672 | -0.0011043 | 1.1268 | 1.4784 | 3.8488
[8 empty] | 3.1113 | 119.7541 | -50.7378 | 154.8123 | -0.0011043 | 1.1507 | 1.4875 | 3.865
[8 empty] | 3.1632 | 119.4873 | -52.4507 | 156.5252 | -0.00055214 | 1.1481 | 1.504 | 3.7932
[8 empty] | 3.2074 | 119.9589 | -54.9019 | 158.9764 | 0 | 1.1526 | 1.5275 | 3.7556
[8 empty] | 3.2609 | 121.021 | -53.2776 | 157.3521 | -0.0022086 | 1.1628 | 1.5119 | 3.7265
[8 empty] | 3.3128 | 121.3449 | -52.303 | 156.3775 | -0.0011043 | 1.1659 | 1.5026 | 3.6779
[8 empty] | 3.3664 | 122.7023 | -56.29 | 160.3645 | -0.0011043 | 1.179 | 1.5409 | 3.6597
[8 empty] | 3.4122 | 122.6128 | -54.8429 | 158.9174 | 0 | 1.1781 | 1.527 | 3.608
[8 empty] | 3.4641 | 123.232 | -53.3958 | 157.4702 | -0.0016564 | 1.1841 | 1.5131 | 3.5718
[8 empty] | 3.5138 | 123.8808 | -57.7076 | 161.7821 | -0.0016564 | 1.1903 | 1.5545 | 3.5397
[8 empty] | 3.5585 | 123.4369 | -51.9782 | 156.0527 | 0 | 1.186 | 1.4994 | 3.4828
[8 empty] | 3.6154 | 124.3513 | -54.3113 | 158.3858 | -0.0016564 | 1.1948 | 1.5219 | 3.4533
[8 empty] | 3.6634 | 124.1732 | -52.1849 | 156.2594 | -0.0016564 | 1.1931 | 1.5014 | 3.4031
[8 empty] | 3.7115 | 125.1763 | -55.5221 | 159.5966 | -0.0022086 | 1.2028 | 1.5335 | 3.3861
[8 empty] | 3.7617 | 126.0909 | -56.6149 | 160.6893 | -0.0011043 | 1.2115 | 1.544 | 3.3652
[8 empty] | 3.8098 | 126.2967 | -56.4967 | 160.5712 | -0.0022086 | 1.2135 | 1.5428 | 3.3282
[8 empty] | 3.8666 | 127.3588 | -59.834 | 163.9085 | -0.0011043 | 1.2237 | 1.5749 | 3.3067
[8 empty] | 3.9185 | 128.037 | -58.2687 | 162.3432 | -0.00055214 | 1.2302 | 1.5599 | 3.2802
[8 empty] | 3.9666 | 128.3019 | -59.1547 | 163.2292 | -0.0016564 | 1.2328 | 1.5684 | 3.2472
[8 empty] | 4.0146 | 128.301 | -57.5009 | 161.5753 | -0.00055214 | 1.2328 | 1.5525 | 3.2083
[8 empty] | 4.061 | 129.4519 | -63.1121 | 167.1866 | -0.0022086 | 1.2438 | 1.6064 | 3.2
[8 empty] | 4.114 | 128.6239 | -56.7625 | 160.837 | -0.00055214 | 1.2359 | 1.5454 | 3.1386
[8 empty] | 4.1659 | 130.5721 | -59.893 | 163.9675 | -0.00055214 | 1.2546 | 1.5755 | 3.1463
[8 empty] | 4.2194 | 131.841 | -64.2049 | 168.2793 | -0.0011043 | 1.2668 | 1.6169 | 3.1364
[8 empty] | 4.2658 | 131.3085 | -63.9391 | 168.0135 | -0.0016564 | 1.2617 | 1.6144 | 3.0898
[8 empty] | 4.321 | 132.3707 | -61.1925 | 165.267 | 0 | 1.2719 | 1.588 | 3.0749
[8 empty] | 4.3636 | 132.1631 | -64.5593 | 168.6337 | -0.0016564 | 1.2699 | 1.6203 | 3.0402
[8 empty] | 4.4155 | 133.1663 | -63.2007 | 167.2752 | -0.0016564 | 1.2795 | 1.6073 | 3.0272
[8 empty] | 4.4723 | 133.2538 | -61.606 | 165.6804 | 0 | 1.2804 | 1.5919 | 2.9907
[8 empty] | 4.5165 | 132.7213 | -61.6946 | 165.769 | -0.0011043 | 1.2753 | 1.5928 | 2.9496
[8 empty] | 4.5684 | 134.5809 | -65.8587 | 169.9332 | -0.0011043 | 1.2931 | 1.6328 | 2.9568
[8 empty] | 4.6131 | 135.0526 | -63.6733 | 167.7477 | -0.00055214 | 1.2977 | 1.6118 | 2.9384
[8 empty] | 4.6645 | 135.3765 | -66.8924 | 170.9669 | -0.0011043 | 1.3008 | 1.6427 | 2.913
[8 empty] | 4.7142 | 135.7004 | -66.6856 | 170.7601 | -0.0011043 | 1.3039 | 1.6407 | 2.8891
[8 empty] | 4.7661 | 135.6995 | -62.0194 | 166.0939 | -0.0011043 | 1.3039 | 1.5959 | 2.8577
[8 empty] | 4.8229 | 137.7952 | -67.8374 | 171.9119 | -0.0011043 | 1.324 | 1.6518 | 2.8674
[8 empty] | 4.866 | 137.6468 | -68.31 | 172.3844 | -0.0016564 | 1.3226 | 1.6564 | 2.839
[8 empty] | 4.914 | 138.0003 | -69.8161 | 173.8906 | -0.00055214 | 1.326 | 1.6708 | 2.8184
[8 empty] | 4.9709 | 138.8557 | -71.7949 | 175.8693 | -0.0011043 | 1.3342 | 1.6898 | 2.8034
[8 empty] | 5.0173 | 138.9139 | -68.4576 | 172.5321 | -0.0033128 | 1.3348 | 1.6578 | 2.7786
[8 empty] | 5.0653 | 139.3264 | -68.7234 | 172.7979 | -0.0011043 | 1.3387 | 1.6603 | 2.7604
[8 empty] | 5.1238 | 139.7979 | -69.6685 | 173.743 | -0.0022086 | 1.3432 | 1.6694 | 2.7381
[8 empty] | 5.1757 | 141.1259 | -70.9679 | 175.0424 | -0.00055214 | 1.356 | 1.6819 | 2.7363
[8 empty] | 5.2205 | 141.2728 | -71.5291 | 175.6035 | -0.0016564 | 1.3574 | 1.6873 | 2.7157
[8 empty] | 5.2718 | 140.9174 | -72.6218 | 176.6963 | -0.0011043 | 1.354 | 1.6978 | 2.6825
[8 empty] | 5.3215 | 143.1905 | -71.5881 | 175.6626 | -0.00055214 | 1.3758 | 1.6879 | 2.7002
[8 empty] | 5.3718 | 142.599 | -71.5881 | 175.6626 | -0.00055214 | 1.3702 | 1.6879 | 2.6639
[8 empty] | 5.4181 | 142.0665 | -73.301 | 177.3755 | -0.00055214 | 1.365 | 1.7043 | 2.6313
[8 empty] | 5.4711 | 142.8039 | -74.5414 | 178.6159 | 0 | 1.3721 | 1.7162 | 2.6192
[8 empty] | 5.5197 | 143.3936 | -68.7825 | 172.857 | -0.0011043 | 1.3778 | 1.6609 | 2.6069
[8 empty] | 5.5727 | 145.46 | -75.7818 | 179.8563 | -0.0011043 | 1.3977 | 1.7281 | 2.6192
[8 empty] | 5.6208 | 144.7208 | -74.6005 | 178.675 | -0.0016564 | 1.3906 | 1.7168 | 2.5836
[8 empty] | 5.6743 | 144.8675 | -73.5078 | 177.5823 | -0.0016564 | 1.392 | 1.7063 | 2.5618
[8 empty] | 5.724 | 145.723 | -75.8409 | 179.9154 | -0.00055214 | 1.4002 | 1.7287 | 2.5545
[8 empty] | 5.7759 | 147.1397 | -73.7736 | 177.8481 | -0.00055214 | 1.4138 | 1.7089 | 2.5561
[8 empty] | 5.8184 | 146.6073 | -78.4989 | 182.5733 | -0.0016564 | 1.4087 | 1.7543 | 2.5283
[8 empty] | 5.872 | 147.9944 | -78.8533 | 182.9277 | -0.0011043 | 1.422 | 1.7577 | 2.5288
[8 empty] | 5.9272 | 148.2001 | -77.3471 | 181.4216 | -0.0016564 | 1.424 | 1.7432 | 2.5087
[8 empty] | 5.9775 | 148.1992 | -76.3725 | 180.447 | -0.0022086 | 1.424 | 1.7338 | 2.4876
[8 empty] | 6.0271 | 148.4641 | -79.1191 | 183.1935 | -0.00055214 | 1.4265 | 1.7602 | 2.4715
[8 empty] | 6.0719 | 148.0794 | -77.2585 | 181.333 | -0.00055214 | 1.4228 | 1.7423 | 2.447
[8 empty] | 6.0536 | 151.417 | -78.6465 | 182.721 | -0.0022086 | 1.4549 | 1.7557 | 2.5095
[8 empty] | 6.1713 | 149.5543 | -79.5916 | 183.6661 | -0.0011043 | 1.437 | 1.7648 | 2.4315
[8 empty] | 6.2265 | 150.6165 | -80.1527 | 184.2272 | -0.0011043 | 1.4472 | 1.7701 | 2.427
[8 empty] | 6.2728 | 151.4131 | -80.5662 | 184.6407 | -0.0011043 | 1.4549 | 1.7741 | 2.4217
[8 empty] | 6.3247 | 151.2645 | -82.2496 | 186.324 | -0.0022086 | 1.4534 | 1.7903 | 2.3995
[8 empty] | 6.3744 | 151.4703 | -81.6589 | 185.7334 | -0.0022086 | 1.4554 | 1.7846 | 2.384
[8 empty] | 6.4297 | 152.8869 | -81.5112 | 185.5857 | 0 | 1.469 | 1.7832 | 2.3856
[8 empty] | 6.4777 | 153.27 | -81.9838 | 186.0582 | -0.0022086 | 1.4727 | 1.7877 | 2.3738
[8 empty] | 6.5312 | 153.3577 | -81.8656 | 185.9401 | -0.0011043 | 1.4735 | 1.7866 | 2.3557
[8 empty] | 6.5721 | 152.8254 | -82.0724 | 186.1468 | -0.0022086 | 1.4684 | 1.7886 | 2.3329
[8 empty] | 6.629 | 154.0943 | -83.6967 | 187.7712 | -0.0027607 | 1.4806 | 1.8042 | 2.3321
[8 empty] | 6.6737 | 153.621 | -82.663 | 186.7375 | -0.0011043 | 1.4761 | 1.7943 | 2.3094
[8 empty] | 6.7344 | 155.7463 | -83.7557 | 187.8302 | -0.0022086 | 1.4965 | 1.8048 | 2.3201
[8 empty] | 6.7803 | 155.0072 | -83.4309 | 187.5054 | -0.0011043 | 1.4894 | 1.8016 | 2.2935
[8 empty] | 6.8283 | 155.5379 | -84.3759 | 188.4504 | -0.0022086 | 1.4945 | 1.8107 | 2.2851
[8 empty] | 6.8802 | 155.9505 | -86.2956 | 190.3701 | -0.0016564 | 1.4985 | 1.8292 | 2.2739
[8 empty] | 6.9299 | 155.7429 | -84.3759 | 188.4504 | -0.0016564 | 1.4965 | 1.8107 | 2.2546
[8 empty] | 6.9818 | 156.1555 | -84.8485 | 188.9229 | -0.00055214 | 1.5004 | 1.8153 | 2.2437
[8 empty] | 7.0243 | 156.2729 | -85.3505 | 189.425 | -0.0016564 | 1.5015 | 1.8201 | 2.2318
[8 empty] | 7.0817 | 156.8921 | -85.8821 | 189.9566 | -0.0011043 | 1.5075 | 1.8252 | 2.2225
[8 empty] | 7.1276 | 156.9504 | -85.9707 | 190.0452 | -0.0016564 | 1.5081 | 1.826 | 2.209
[8 empty] | 7.1811 | 157.8945 | -88.0085 | 192.083 | -0.0022086 | 1.5171 | 1.8456 | 2.2057
[8 empty] | 7.2291 | 158.6911 | -88.422 | 192.4964 | -0.0016564 | 1.5248 | 1.8496 | 2.202
[8 empty] | 7.281 | 158.7493 | -88.6287 | 192.7032 | -0.00055214 | 1.5253 | 1.8516 | 2.1872
[8 empty] | 7.3291 | 158.6894 | -92.5861 | 196.6606 | -0.0022086 | 1.5248 | 1.8896 | 2.172
[8 empty] | 7.3771 | 159.2792 | -88.7468 | 192.8213 | -0.0016564 | 1.5304 | 1.8527 | 2.1659
[8 empty] | 7.429 | 159.9576 | -89.367 | 193.4415 | -0.0022086 | 1.537 | 1.8587 | 2.1599
[8 empty] | 7.4771 | 159.6319 | -86.709 | 190.7835 | -0.0011043 | 1.5338 | 1.8331 | 2.1416
[8 empty] | 7.5301 | 160.6351 | -88.9536 | 193.028 | -0.0022086 | 1.5435 | 1.8547 | 2.1399
[8 empty] | 7.5764 | 160.5458 | -89.308 | 193.3824 | -0.0016564 | 1.5426 | 1.8581 | 2.1256
[8 empty] | 7.6372 | 161.5489 | -90.5483 | 194.6228 | -0.0016564 | 1.5522 | 1.87 | 2.1218
[8 empty] | 7.6797 | 161.7549 | -90.6074 | 194.6819 | -0.0016564 | 1.5542 | 1.8706 | 2.1128
[8 empty] | 7.7299 | 161.9608 | -90.9618 | 195.0363 | -0.00055214 | 1.5562 | 1.874 | 2.1017
[8 empty] | 7.7796 | 162.019 | -91.139 | 195.2135 | -0.0016564 | 1.5568 | 1.8757 | 2.089
[8 empty] | 7.8348 | 163.1699 | -91.6411 | 195.7155 | -0.0027607 | 1.5678 | 1.8805 | 2.089
[8 empty] | 7.8845 | 163.169 | -92.1136 | 196.1881 | -0.0022086 | 1.5678 | 1.8851 | 2.0758
[8 empty] | 7.9348 | 164.2314 | -92.3794 | 196.4539 | -0.0016564 | 1.578 | 1.8876 | 2.076
[8 empty] | 7.9845 | 163.2855 | -92.7338 | 196.8083 | -0.0016564 | 1.5689 | 1.891 | 2.0513
[8 empty] | 8.0325 | 163.7572 | -92.9996 | 197.0741 | -0.0022086 | 1.5735 | 1.8936 | 2.0449
[8 empty] | 8.0844 | 165.233 | -93.7379 | 197.8124 | -0.0016564 | 1.5876 | 1.9007 | 2.05
[8 empty] | 8.1374 | 164.8187 | -94.0332 | 198.1077 | -0.0022086 | 1.5837 | 1.9035 | 2.0316
[8 empty] | 8.1788 | 164.4932 | -94.0923 | 198.1668 | -0.0016564 | 1.5805 | 1.9041 | 2.0173
[8 empty] | 8.2429 | 166.2345 | -95.3918 | 199.4662 | -0.0022086 | 1.5973 | 1.9166 | 2.0228
[8 empty] | 8.2837 | 165.2888 | -94.9192 | 198.9937 | -0.0022086 | 1.5882 | 1.912 | 2.0014
[8 empty] | 8.3406 | 166.4987 | -95.5985 | 199.673 | -0.0016564 | 1.5998 | 1.9186 | 2.0022
[8 empty] | 8.3925 | 168.0336 | -97.1637 | 201.2382 | -0.0022086 | 1.6146 | 1.9336 | 2.0081
[8 empty] | 8.4422 | 167.4421 | -97.1047 | 201.1792 | -0.0011043 | 1.6089 | 1.933 | 1.9893
[8 empty] | 8.4814 | 166.4965 | -97.7249 | 201.7994 | -0.0027607 | 1.5998 | 1.939 | 1.969
[8 empty] | 8.5366 | 167.1748 | -101.2098 | 205.2843 | -0.0022086 | 1.6063 | 1.9725 | 1.9642
[8 empty] | 8.5863 | 167.9714 | -97.3114 | 201.3859 | -0.0011043 | 1.614 | 1.935 | 1.9621
[8 empty] | 8.6327 | 168.0297 | -96.6322 | 200.7066 | -0.00055214 | 1.6145 | 1.9285 | 1.9522
[8 empty] | 8.6896 | 168.6195 | -97.4295 | 201.504 | -0.0022086 | 1.6202 | 1.9362 | 1.9462
[8 empty] | 8.7398 | 168.4415 | -97.9316 | 202.0061 | -0.0011043 | 1.6185 | 1.941 | 1.933
[8 empty] | 8.7878 | 169.179 | -98.3451 | 202.4196 | -0.00055214 | 1.6256 | 1.9449 | 1.9308
[8 empty] | 8.8375 | 168.9124 | -98.3451 | 202.4196 | -0.00055214 | 1.623 | 1.9449 | 1.9169
[8 empty] | 8.8927 | 170.2996 | -98.9357 | 203.0102 | -0.0016564 | 1.6363 | 1.9506 | 1.9206
[8 empty] | 8.9391 | 169.8263 | -99.1425 | 203.2169 | -0.0022086 | 1.6318 | 1.9526 | 1.9054
[8 empty] | 8.9888 | 169.9732 | -98.0497 | 202.1242 | -0.0022086 | 1.6332 | 1.9421 | 1.8965
[8 empty] | 9.0424 | 170.9765 | -101.83 | 205.9045 | -0.0016564 | 1.6428 | 1.9784 | 1.8963
[8 empty] | 9.0888 | 170.6213 | -101.6232 | 205.6977 | -0.0011043 | 1.6394 | 1.9764 | 1.8828
[8 empty] | 9.1384 | 171.7723 | -100.3238 | 204.3983 | -0.00055214 | 1.6505 | 1.964 | 1.8851
[8 empty] | 9.1887 | 170.8265 | -102.0367 | 206.1112 | -0.0016564 | 1.6414 | 1.9804 | 1.8645
[8 empty] | 9.2384 | 171.564 | -101.7414 | 205.8159 | -0.0016564 | 1.6485 | 1.9776 | 1.8625
[8 empty] | 9.2831 | 171.5043 | -101.889 | 205.9635 | -0.0016564 | 1.6479 | 1.979 | 1.8529
[8 empty] | 9.34 | 172.921 | -102.3616 | 206.436 | -0.0011043 | 1.6615 | 1.9835 | 1.8567
[8 empty] | 9.3897 | 172.3 | -102.716 | 206.7904 | -0.0022086 | 1.6555 | 1.9869 | 1.8403
[8 empty] | 9.4449 | 173.7758 | -104.4289 | 208.5034 | -0.0022086 | 1.6697 | 2.0034 | 1.8452
[8 empty] | 9.4929 | 173.1844 | -103.8087 | 207.8832 | -0.00055214 | 1.664 | 1.9974 | 1.8296
[8 empty] | 9.5432 | 174.0991 | -104.2812 | 208.3557 | -0.0022086 | 1.6728 | 2.002 | 1.8296
[8 empty] | 9.589 | 173.5668 | -104.2812 | 208.3557 | -0.0011043 | 1.6677 | 2.002 | 1.8153
[8 empty] | 9.6425 | 173.566 | -104.4289 | 208.5034 | -0.0011043 | 1.6677 | 2.0034 | 1.8052
[8 empty] | 9.6994 | 175.0418 | -104.9014 | 208.9759 | -0.0016564 | 1.6819 | 2.0079 | 1.8098
[8 empty] | 9.7425 | 173.8302 | -104.6356 | 208.7101 | -0.0011043 | 1.6702 | 2.0054 | 1.7894
[8 empty] | 9.7905 | 175.3061 | -107.5594 | 211.6339 | -0.0016564 | 1.6844 | 2.0335 | 1.7957
[8 empty] | 9.8441 | 174.9805 | -106.8211 | 210.8955 | -0.0022086 | 1.6813 | 2.0264 | 1.7826
[8 empty] | 9.9026 | 176.1904 | -104.4879 | 208.5624 | -0.0022086 | 1.6929 | 2.004 | 1.7843
[8 empty] | 9.9435 | 175.4515 | -104.6947 | 208.7692 | -0.0016564 | 1.6858 | 2.006 | 1.7695
[8 empty] | 9.997 | 175.7755 | -105.2263 | 209.3008 | -0.0011043 | 1.6889 | 2.0111 | 1.7633
[8 empty] | 10.0473 | 175.8338 | -105.7283 | 209.8028 | -0.00055214 | 1.6895 | 2.0159 | 1.755
[8 empty] | 10.097 | 176.3647 | -105.6397 | 209.7142 | -0.00055214 | 1.6946 | 2.015 | 1.7516
[8 empty] | 10.1483 | 177.1022 | -106.319 | 210.3935 | -0.00055214 | 1.7017 | 2.0216 | 1.7501
[8 empty] | 10.193 | 176.8948 | -106.4076 | 210.4821 | -0.0016564 | 1.6997 | 2.0224 | 1.7403
[8 empty] | 10.2427 | 177.0417 | -106.4667 | 210.5411 | -0.0011043 | 1.7011 | 2.023 | 1.7333
[8 empty] | 10.2979 | 177.9859 | -107.1459 | 211.2204 | -0.0011043 | 1.7102 | 2.0295 | 1.7332
[8 empty] | 10.3515 | 178.2509 | -107.5003 | 211.5748 | -0.0011043 | 1.7127 | 2.0329 | 1.7268
[8 empty] | 10.3923 | 177.5711 | -107.1459 | 211.2204 | -0.0016564 | 1.7062 | 2.0295 | 1.7135
[8 empty] | 10.4498 | 178.5743 | -107.7661 | 211.8406 | -0.0022086 | 1.7158 | 2.0355 | 1.7137
[8 empty] | 10.4956 | 178.2488 | -107.9728 | 212.0473 | -0.00055214 | 1.7127 | 2.0375 | 1.7031
[8 empty] | 10.5508 | 179.0454 | -108.1796 | 212.2541 | -0.0011043 | 1.7204 | 2.0394 | 1.7017
[8 empty] | 10.5994 | 178.7788 | -109.8334 | 213.9079 | -0.0022086 | 1.7178 | 2.0553 | 1.6914
[8 empty] | 10.6491 | 179.0439 | -109.7448 | 213.8193 | -0.0011043 | 1.7203 | 2.0545 | 1.686
[8 empty] | 10.6971 | 179.9883 | -110.2174 | 214.2918 | -0.00055214 | 1.7294 | 2.059 | 1.6872
[8 empty] | 10.7523 | 179.7807 | -110.0992 | 214.1737 | -0.0022086 | 1.7274 | 2.0579 | 1.6766
[8 empty] | 10.7987 | 180.5184 | -111.5168 | 215.5913 | -0.00055214 | 1.7345 | 2.0715 | 1.6763
[8 empty] | 10.8484 | 180.4586 | -112.5505 | 216.625 | -0.0016564 | 1.7339 | 2.0814 | 1.668
[8 empty] | 10.8981 | 180.3692 | -109.479 | 213.5535 | -0.0022086 | 1.7331 | 2.0519 | 1.6596
[8 empty] | 10.9484 | 180.2504 | -112.0779 | 216.1524 | -0.0016564 | 1.7319 | 2.0769 | 1.6509
[8 empty] | 11.0052 | 181.5785 | -112.4914 | 216.5659 | -0.0011043 | 1.7447 | 2.0809 | 1.6545
[8 empty] | 11.0533 | 180.7804 | -112.6095 | 216.684 | -0.0011043 | 1.737 | 2.082 | 1.64
[8 empty] | 11.0996 | 180.573 | -109.6858 | 213.7602 | -0.00055214 | 1.735 | 2.0539 | 1.6313
[8 empty] | 11.1549 | 181.4582 | -111.6054 | 215.6799 | -0.00055214 | 1.7435 | 2.0724 | 1.6312
[8 empty] | 11.1996 | 180.8965 | -109.42 | 213.4944 | -0.0016564 | 1.7381 | 2.0514 | 1.6197
[8 empty] | 11.2493 | 181.1615 | -110.0992 | 214.1737 | -0.0022086 | 1.7407 | 2.0579 | 1.6149
[8 empty] | 11.3006 | 181.1608 | -110.5718 | 214.6462 | -0.0016564 | 1.7407 | 2.0624 | 1.6075
[8 empty] | 11.3525 | 182.1051 | -112.6095 | 216.684 | -0.0022086 | 1.7498 | 2.082 | 1.6085
[8 empty] | 11.4044 | 182.9018 | -113.5841 | 217.6586 | -0.0011043 | 1.7574 | 2.0914 | 1.6081
[8 empty] | 11.4541 | 182.3104 | -113.5251 | 217.5995 | -0.0011043 | 1.7517 | 2.0908 | 1.596
[8 empty] | 11.5055 | 182.3097 | -113.3183 | 217.3928 | -0.00055214 | 1.7517 | 2.0888 | 1.5889
[8 empty] | 11.5518 | 182.8406 | -114.5292 | 218.6037 | -0.0011043 | 1.7568 | 2.1005 | 1.5871
[8 empty] | 11.6021 | 183.0466 | -113.4365 | 217.5109 | -0.0022086 | 1.7588 | 2.09 | 1.582
[8 empty] | 11.6534 | 183.3117 | -113.9976 | 218.0721 | -0.0016564 | 1.7614 | 2.0953 | 1.5773
[8 empty] | 11.707 | 183.8425 | -113.7909 | 217.8653 | -0.00055214 | 1.7665 | 2.0934 | 1.5746
[8 empty] | 11.7534 | 183.3694 | -113.5841 | 217.6586 | -0.0011043 | 1.7619 | 2.0914 | 1.5644
[8 empty] | 11.8069 | 184.166 | -114.6178 | 218.6923 | -0.00055214 | 1.7696 | 2.1013 | 1.564
[8 empty] | 11.855 | 183.8995 | -113.1116 | 217.1861 | -0.0016564 | 1.767 | 2.0868 | 1.5554
[8 empty] | 11.9047 | 184.0465 | -114.6768 | 218.7513 | -0.0016564 | 1.7684 | 2.1019 | 1.5502
[8 empty] | 11.9543 | 184.9023 | -114.6768 | 218.7513 | -0.00055214 | 1.7766 | 2.1019 | 1.5509
[8 empty] | 12.0063 | 184.1042 | -113.023 | 217.0975 | -0.0016564 | 1.769 | 2.086 | 1.5376
[8 empty] | 12.0526 | 184.1626 | -113.909 | 217.9835 | -0.0016564 | 1.7695 | 2.0945 | 1.5321
[8 empty] | 12.1078 | 184.2504 | -115.0312 | 219.1057 | -0.00055214 | 1.7704 | 2.1053 | 1.5259
[8 empty] | 12.152 | 183.984 | -112.5505 | 216.625 | -0.0011043 | 1.7678 | 2.0814 | 1.5181
[8 empty] | 12.2072 | 184.3672 | -116.3012 | 220.3757 | -0.0011043 | 1.7715 | 2.1175 | 1.5144
[8 empty] | 12.2591 | 185.0457 | -118.3094 | 222.3839 | -0.0016564 | 1.778 | 2.1368 | 1.5135
[8 empty] | 12.3072 | 184.1 | -111.7235 | 215.798 | -0.0016564 | 1.7689 | 2.0735 | 1.4999
[8 empty] | 12.3607 | 185.0444 | -114.8836 | 218.9581 | -0.0016564 | 1.778 | 2.1039 | 1.5011
[8 empty] | 12.4104 | 185.3095 | -114.7359 | 218.8104 | -0.0011043 | 1.7805 | 2.1024 | 1.4972
[8 empty] | 12.4601 | 185.7813 | -113.4365 | 217.5109 | -0.0016564 | 1.7851 | 2.09 | 1.495
[8 empty] | 12.5048 | 185.0424 | -113.5251 | 217.5995 | -0.0016564 | 1.778 | 2.0908 | 1.4838
[8 empty] | 12.5567 | 185.4256 | -112.2256 | 216.3001 | -0.00055214 | 1.7817 | 2.0783 | 1.4807
[8 empty] | 12.6119 | 184.5684 | -113.7318 | 217.8063 | -0.00055214 | 1.7734 | 2.0928 | 1.4674
[8 empty] | 12.6616 | 185.7786 | -113.909 | 217.9835 | -0.0011043 | 1.7851 | 2.0945 | 1.4712
[8 empty] | 12.7064 | 184.5081 | -113.1116 | 217.1861 | -0.0011043 | 1.7728 | 2.0868 | 1.456
[8 empty] | 12.7616 | 184.9799 | -112.7572 | 216.8317 | -0.0011043 | 1.7774 | 2.0834 | 1.4534
[8 empty] | 12.8113 | 185.4222 | -112.0189 | 216.0934 | 0 | 1.7816 | 2.0763 | 1.4512
[8 empty] | 12.8632 | 185.6283 | -114.2043 | 218.2788 | -0.0016564 | 1.7836 | 2.0973 | 1.447
[8 empty] | 12.909 | 185.2437 | -113.3183 | 217.3928 | -0.0022086 | 1.7799 | 2.0888 | 1.4389
[8 empty] | 12.9592 | 185.0954 | -115.0312 | 219.1057 | -0.0022086 | 1.7785 | 2.1053 | 1.4321
[8 empty] | 13.0106 | 186.2465 | -116.124 | 220.1985 | -0.00055214 | 1.7896 | 2.1158 | 1.4353
[8 empty] | 13.0625 | 185.4189 | -115.2084 | 219.2829 | -0.0011043 | 1.7816 | 2.107 | 1.4233
[8 empty] | 13.1105 | 185.2411 | -111.8712 | 215.9457 | -0.0022086 | 1.7799 | 2.0749 | 1.4167
[8 empty] | 13.1674 | 185.8901 | -110.7785 | 214.853 | -0.00055214 | 1.7861 | 2.0644 | 1.4155
[8 empty] | 13.2083 | 185.2989 | -113.9976 | 218.0721 | -0.0022086 | 1.7804 | 2.0953 | 1.4067
[8 empty] | 13.2618 | 185.623 | -111.6054 | 215.6799 | -0.0022086 | 1.7836 | 2.0724 | 1.4034
[8 empty] | 13.3137 | 185.8882 | -112.137 | 216.2115 | -0.0027607 | 1.7861 | 2.0775 | 1.4
[8 empty] | 13.3618 | 185.7103 | -111.8121 | 215.8866 | -0.0011043 | 1.7844 | 2.0743 | 1.3936
[8 empty] | 13.4131 | 185.8278 | -110.5718 | 214.6462 | -0.0016564 | 1.7855 | 2.0624 | 1.3891
[8 empty] | 13.465 | 185.4137 | -112.7572 | 216.8317 | -0.0022086 | 1.7815 | 2.0834 | 1.3807
[8 empty] | 13.5163 | 185.354 | -111.1329 | 215.2074 | -0.0011043 | 1.781 | 2.0678 | 1.375
[8 empty] | 13.5578 | 184.7628 | -111.9303 | 216.0048 | -0.0016564 | 1.7753 | 2.0755 | 1.3665
[8 empty] | 13.6163 | 185.6185 | -110.7194 | 214.7939 | -0.0022086 | 1.7835 | 2.0638 | 1.3669
[8 empty] | 13.6627 | 185.3521 | -110.9852 | 215.0597 | -0.0027607 | 1.781 | 2.0664 | 1.3603
[8 empty] | 13.7124 | 185.3515 | -110.9852 | 215.0597 | -0.0011043 | 1.781 | 2.0664 | 1.3553
[8 empty] | 13.7643 | 186.0301 | -114.4111 | 218.4855 | -0.00055214 | 1.7875 | 2.0993 | 1.3552
[8 empty] | 13.814 | 186.1476 | -113.3774 | 217.4519 | -0.0016564 | 1.7886 | 2.0894 | 1.3511
[8 empty] | 13.8659 | 185.7039 | -114.4111 | 218.4855 | -0.0016564 | 1.7843 | 2.0993 | 1.3429
[8 empty] | 13.9189 | 185.8804 | -112.8163 | 216.8907 | -0.0011043 | 1.786 | 2.084 | 1.339
[8 empty] | 13.9619 | 186.6182 | -111.3987 | 215.4732 | -0.0016564 | 1.7931 | 2.0704 | 1.3402
[8 empty] | 14.01 | 186.5586 | -112.3437 | 216.4182 | -0.0016564 | 1.7925 | 2.0795 | 1.3352
[8 empty] | 14.0652 | 186.5579 | -112.9639 | 217.0384 | -0.0022086 | 1.7925 | 2.0854 | 1.3299
[8 empty] | 14.1165 | 186.4982 | -113.2297 | 217.3042 | -0.0011043 | 1.792 | 2.088 | 1.3247
[8 empty] | 14.1629 | 186.8225 | -112.5505 | 216.625 | -0.00055214 | 1.7951 | 2.0814 | 1.3226
[8 empty] | 14.2148 | 186.1426 | -109.8925 | 213.967 | -0.0011043 | 1.7886 | 2.0559 | 1.313
[8 empty] | 14.2645 | 186.2896 | -111.5168 | 215.5913 | -0.0022086 | 1.79 | 2.0715 | 1.3095
[8 empty] | 14.3214 | 187.5588 | -112.0189 | 216.0934 | -0.0011043 | 1.8022 | 2.0763 | 1.3131
[8 empty] | 14.3677 | 186.879 | -110.9262 | 215.0006 | -0.00055214 | 1.7956 | 2.0658 | 1.3042
[8 empty] | 14.4213 | 187.3509 | -110.5718 | 214.6462 | -0.0016564 | 1.8002 | 2.0624 | 1.3026
[8 empty] | 14.4644 | 186.3462 | -109.8334 | 213.9079 | -0.0016564 | 1.7905 | 2.0553 | 1.2918
[8 empty] | 14.5196 | 186.6999 | -109.0065 | 213.081 | -0.0011043 | 1.7939 | 2.0474 | 1.2893
[8 empty] | 14.5709 | 188.0874 | -109.9516 | 214.026 | -0.0016564 | 1.8072 | 2.0565 | 1.2943
[8 empty] | 14.6228 | 188.0277 | -111.6645 | 215.739 | -0.0011043 | 1.8067 | 2.0729 | 1.2893
[8 empty] | 14.667 | 187.0821 | -111.3987 | 215.4732 | -0.0011043 | 1.7976 | 2.0704 | 1.2789
[8 empty] | 14.7189 | 187.7607 | -112.4323 | 216.5068 | -0.0011043 | 1.8041 | 2.0803 | 1.279
[8 empty] | 14.7631 | 187.0219 | -112.9049 | 216.9793 | -0.0016564 | 1.797 | 2.0848 | 1.2702
[8 empty] | 14.8205 | 187.4051 | -112.5505 | 216.625 | -0.0016564 | 1.8007 | 2.0814 | 1.2679
[8 empty] | 14.8718 | 188.2905 | -112.9639 | 217.0384 | -0.0022086 | 1.8092 | 2.0854 | 1.2694
[8 empty] | 14.9221 | 187.4925 | -112.7572 | 216.8317 | -0.00055214 | 1.8015 | 2.0834 | 1.2598
[8 empty] | 14.9701 | 187.6691 | -112.6981 | 216.7726 | -0.0016564 | 1.8032 | 2.0829 | 1.257
[8 empty] | 15.0215 | 188.2297 | -112.7572 | 216.8317 | -0.0011043 | 1.8086 | 2.0834 | 1.2564
[8 empty] | 15.0767 | 188.5539 | -112.7572 | 216.8317 | -0.0016564 | 1.8117 | 2.0834 | 1.2539
[8 empty] | 15.1198 | 187.4016 | -111.6054 | 215.6799 | -0.0011043 | 1.8006 | 2.0724 | 1.2427
[8 empty] | 15.1711 | 187.9621 | -112.0779 | 216.1524 | -0.0011043 | 1.806 | 2.0769 | 1.2422
[8 empty] | 15.2208 | 187.7548 | -111.8712 | 215.9457 | -0.0016564 | 1.804 | 2.0749 | 1.2368
[8 empty] | 15.2744 | 187.6065 | -113.1116 | 217.1861 | -0.0027607 | 1.8026 | 2.0868 | 1.2315
[8 empty] | 15.3191 | 187.7536 | -112.9639 | 217.0384 | -0.0022086 | 1.804 | 2.0854 | 1.2289
[8 empty] | 15.376 | 187.3395 | -109.8925 | 213.967 | -0.0016564 | 1.8001 | 2.0559 | 1.2216
[8 empty] | 15.4223 | 188.4908 | -112.8163 | 216.8907 | -0.0016564 | 1.8111 | 2.084 | 1.2254
[8 empty] | 15.4704 | 187.6633 | -112.0189 | 216.0934 | -0.0011043 | 1.8032 | 2.0763 | 1.2163
[8 empty] | 15.5239 | 188.3419 | -112.7572 | 216.8317 | -0.0022086 | 1.8097 | 2.0834 | 1.2164
[8 empty] | 15.572 | 188.2233 | -111.7235 | 215.798 | -0.0011043 | 1.8085 | 2.0735 | 1.2119
[8 empty] | 15.6239 | 188.6066 | -111.8121 | 215.8866 | -0.0022086 | 1.8122 | 2.0743 | 1.2104
[8 empty] | 15.6752 | 189.3443 | -113.3774 | 217.4519 | -0.0016564 | 1.8193 | 2.0894 | 1.2111
[8 empty] | 15.7232 | 189.078 | -112.4914 | 216.5659 | -0.0011043 | 1.8168 | 2.0809 | 1.2057
[8 empty] | 15.7729 | 189.2251 | -112.8163 | 216.8907 | -0.0011043 | 1.8182 | 2.084 | 1.2028
[8 empty] | 15.8265 | 189.5494 | -112.9639 | 217.0384 | -0.0016564 | 1.8213 | 2.0854 | 1.2008
[8 empty] | 15.8767 | 189.1353 | -113.1116 | 217.1861 | -0.0011043 | 1.8173 | 2.0868 | 1.1944
[8 empty] | 15.9226 | 189.8732 | -113.2297 | 217.3042 | -0.0016564 | 1.8244 | 2.088 | 1.1956
[8 empty] | 15.9712 | 189.341 | -114.3225 | 218.3969 | -0.0016564 | 1.8193 | 2.0985 | 1.1886
[8 empty] | 16.0192 | 189.813 | -115.2084 | 219.2829 | -0.0011043 | 1.8238 | 2.107 | 1.188
[8 empty] | 16.0722 | 189.6057 | -114.9426 | 219.0171 | -0.0011043 | 1.8218 | 2.1044 | 1.1828
[8 empty] | 16.1241 | 189.7528 | -114.6768 | 218.7513 | -0.0033128 | 1.8232 | 2.1019 | 1.1799
[8 empty] | 16.1777 | 190.018 | -114.7359 | 218.8104 | -0.0016564 | 1.8258 | 2.1024 | 1.1777
[8 empty] | 16.2257 | 191.0216 | -115.1494 | 219.2239 | -0.0016564 | 1.8354 | 2.1064 | 1.1803
[8 empty] | 16.2754 | 190.962 | -114.9426 | 219.0171 | -0.0016564 | 1.8349 | 2.1044 | 1.1764
[8 empty] | 16.3251 | 190.4889 | -115.0903 | 219.1648 | -0.0011043 | 1.8303 | 2.1058 | 1.1699
[8 empty] | 16.3737 | 190.0749 | -113.8499 | 217.9244 | -0.0016564 | 1.8263 | 2.0939 | 1.1639
[8 empty] | 16.4289 | 190.4878 | -114.3225 | 218.3969 | -0.0022086 | 1.8303 | 2.0985 | 1.1625
[8 empty] | 16.4786 | 190.4872 | -114.2634 | 218.3379 | -0.0022086 | 1.8303 | 2.0979 | 1.159
[8 empty] | 16.5211 | 190.28 | -114.4701 | 218.5446 | -0.0016564 | 1.8283 | 2.0999 | 1.1548
[8 empty] | 16.5785 | 190.752 | -114.5292 | 218.6037 | -0.0022086 | 1.8328 | 2.1005 | 1.1536
[8 empty] | 16.6282 | 190.8105 | -115.0312 | 219.1057 | -0.0016564 | 1.8334 | 2.1053 | 1.1505
[8 empty] | 16.6818 | 191.2234 | -115.0312 | 219.1057 | -0.0022086 | 1.8374 | 2.1053 | 1.1493
[8 empty] | 16.7281 | 191.2819 | -116.2421 | 220.3166 | -0.0022086 | 1.8379 | 2.1169 | 1.1465
[8 empty] | 16.7795 | 191.1337 | -117.4825 | 221.557 | -0.0016564 | 1.8365 | 2.1288 | 1.1421
[8 empty] | 16.8275 | 191.399 | -116.0354 | 220.1099 | -0.0016564 | 1.8391 | 2.1149 | 1.1404
[8 empty] | 16.8772 | 192.2254 | -114.7359 | 218.8104 | -0.0011043 | 1.847 | 2.1024 | 1.1419
[8 empty] | 16.9291 | 191.6638 | -117.01 | 221.0844 | -0.00055214 | 1.8416 | 2.1243 | 1.1351
[8 empty] | 16.9788 | 192.1358 | -116.124 | 220.1985 | -0.0022086 | 1.8461 | 2.1158 | 1.1346
[8 empty] | 17.0291 | 192.342 | -117.3348 | 221.4093 | -0.0022086 | 1.8481 | 2.1274 | 1.1324
[8 empty] | 17.0787 | 192.873 | -117.2758 | 221.3502 | -0.0022086 | 1.8532 | 2.1268 | 1.1322
[8 empty] | 17.1235 | 192.2819 | -118.1617 | 222.2362 | -0.0011043 | 1.8475 | 2.1354 | 1.1258
[8 empty] | 17.1837 | 193.0196 | -119.0477 | 223.1222 | -0.0022086 | 1.8546 | 2.1439 | 1.1262
[8 empty] | 17.2284 | 193.0192 | -119.727 | 223.8015 | -0.0011043 | 1.8546 | 2.1504 | 1.1232
[8 empty] | 17.2819 | 193.2253 | -119.1068 | 223.1813 | -0.0022086 | 1.8566 | 2.1444 | 1.121
[8 empty] | 17.3316 | 191.8663 | -117.4825 | 221.557 | -0.0016564 | 1.8435 | 2.1288 | 1.1099
[8 empty] | 17.3835 | 192.3974 | -116.3012 | 220.3757 | -0.0011043 | 1.8487 | 2.1175 | 1.1096
[8 empty] | 17.4332 | 192.8103 | -117.6892 | 221.7637 | -0.0011043 | 1.8526 | 2.1308 | 1.1089
[8 empty] | 17.4829 | 192.7508 | -117.4825 | 221.557 | -0.0016564 | 1.852 | 2.1288 | 1.1054
[8 empty] | 17.5348 | 192.8684 | -115.7696 | 219.8441 | -0.00055214 | 1.8532 | 2.1124 | 1.1028
[8 empty] | 17.5828 | 192.8679 | -113.9976 | 218.0721 | -0.0022086 | 1.8532 | 2.0953 | 1.0997
[8 empty] | 17.6325 | 192.8083 | -114.2634 | 218.3379 | -0.00055214 | 1.8526 | 2.0979 | 1.0963
[8 empty] | 17.6789 | 193.3395 | -118.5161 | 222.5906 | -0.0011043 | 1.8577 | 2.1388 | 1.0964
[8 empty] | 17.7341 | 194.2249 | -120.613 | 224.6875 | -0.0022086 | 1.8662 | 2.1589 | 1.098
[8 empty] | 17.7838 | 194.0767 | -120.0814 | 224.1559 | -0.0022086 | 1.8648 | 2.1538 | 1.0941
[8 empty] | 17.8341 | 194.5488 | -120.9083 | 224.9828 | -0.00055214 | 1.8693 | 2.1617 | 1.0937
[8 empty] | 17.8854 | 194.6664 | -122.1192 | 226.1937 | -0.0022086 | 1.8705 | 2.1734 | 1.0912
[8 empty] | 17.9335 | 194.8136 | -121.3218 | 225.3963 | -0.00055214 | 1.8719 | 2.1657 | 1.0891
[8 empty] | 17.987 | 195.2265 | -121.0265 | 225.1009 | -0.0016564 | 1.8758 | 2.1629 | 1.0881
[8 empty] | 18.035 | 194.7535 | -119.3135 | 223.388 | -0.0022086 | 1.8713 | 2.1464 | 1.0826
[8 empty] | 18.0853 | 193.9261 | -117.8074 | 221.8818 | -0.0016564 | 1.8633 | 2.132 | 1.075
[8 empty] | 18.135 | 195.4909 | -120.7016 | 224.7761 | -0.0016564 | 1.8784 | 2.1598 | 1.0807
[8 empty] | 18.1863 | 194.3977 | -120.0223 | 224.0968 | -0.0016564 | 1.8679 | 2.1532 | 1.0717
[8 empty] | 18.2311 | 195.1356 | -120.3472 | 224.4217 | -0.0011043 | 1.875 | 2.1564 | 1.0731
[8 empty] | 18.2863 | 194.7511 | -115.3561 | 219.4306 | -0.00055214 | 1.8713 | 2.1084 | 1.0677
[8 empty] | 18.336 | 195.0164 | -119.4612 | 223.5357 | -0.0016564 | 1.8738 | 2.1478 | 1.0663
[8 empty] | 18.3879 | 195.3408 | -122.1192 | 226.1937 | -0.0016564 | 1.8769 | 2.1734 | 1.065
[8 empty] | 18.4376 | 195.2222 | -119.1954 | 223.2699 | -0.00055214 | 1.8758 | 2.1453 | 1.0615
[8 empty] | 18.4856 | 195.5466 | -121.6467 | 225.7211 | -0.0011043 | 1.8789 | 2.1688 | 1.0605
[8 empty] | 18.5392 | 195.3394 | -120.9083 | 224.9828 | -0.00055214 | 1.8769 | 2.1617 | 1.0563
[8 empty] | 18.5855 | 195.0141 | -119.6089 | 223.6834 | -0.00055214 | 1.8738 | 2.1493 | 1.052
[8 empty] | 18.6352 | 196.5493 | -122.3259 | 226.4004 | -0.0011043 | 1.8885 | 2.1754 | 1.0574
[8 empty] | 18.6855 | 195.3971 | -120.9674 | 225.0419 | -0.0022086 | 1.8775 | 2.1623 | 1.0484
[8 empty] | 18.7385 | 195.751 | -121.499 | 225.5735 | -0.0011043 | 1.8809 | 2.1674 | 1.0473
[8 empty] | 18.7871 | 195.8686 | -120.4063 | 224.4807 | -0.0011043 | 1.882 | 2.1569 | 1.0452
[8 empty] | 18.8384 | 196.0158 | -122.7394 | 226.8139 | -0.0022086 | 1.8834 | 2.1793 | 1.0432
[8 empty] | 18.892 | 195.6019 | -116.8623 | 220.9368 | -0.0022086 | 1.8794 | 2.1229 | 1.038
[8 empty] | 18.9383 | 194.9222 | -118.841 | 222.9155 | -0.0016564 | 1.8729 | 2.1419 | 1.0319
[8 empty] | 18.9864 | 195.3352 | -121.3809 | 225.4553 | -0.0011043 | 1.8769 | 2.1663 | 1.0314
[8 empty] | 19.0399 | 195.8073 | -123.0052 | 227.0797 | -0.0022086 | 1.8814 | 2.1819 | 1.031
[8 empty] | 19.0858 | 195.6592 | -120.7607 | 224.8351 | -0.00055214 | 1.88 | 2.1603 | 1.0278
[8 empty] | 19.1393 | 197.1353 | -123.1528 | 227.2273 | -0.0022086 | 1.8942 | 2.1833 | 1.0326
[8 empty] | 19.1912 | 196.3966 | -122.2078 | 226.2823 | -0.0022086 | 1.8871 | 2.1742 | 1.026
[8 empty] | 19.2409 | 196.8096 | -122.887 | 226.9615 | -0.0011043 | 1.891 | 2.1808 | 1.0255
[8 empty] | 19.2906 | 196.8682 | -122.7984 | 226.8729 | -0.0016564 | 1.8916 | 2.1799 | 1.0231
[8 empty] | 19.3409 | 197.6651 | -123.5072 | 227.5817 | -0.0011043 | 1.8993 | 2.1867 | 1.0246
[8 empty] | 19.3922 | 197.074 | -121.7943 | 225.8688 | -0.00055214 | 1.8936 | 2.1703 | 1.0188
[8 empty] | 19.4402 | 198.1959 | -124.9248 | 228.9993 | -0.0022086 | 1.9044 | 2.2003 | 1.0221
[8 empty] | 19.4905 | 197.1913 | -122.001 | 226.0755 | -0.0022086 | 1.8947 | 2.1722 | 1.0143
[8 empty] | 19.5457 | 198.2835 | -125.545 | 229.6195 | -0.0016564 | 1.9052 | 2.2063 | 1.017
[8 empty] | 19.5899 | 198.3422 | -123.714 | 227.7884 | -0.0016564 | 1.9058 | 2.1887 | 1.015
[8 empty] | 19.6401 | 197.8693 | -123.0052 | 227.0797 | 0 | 1.9012 | 2.1819 | 1.01
[8 empty] | 19.6898 | 198.1937 | -124.3932 | 228.4677 | -0.0011043 | 1.9043 | 2.1952 | 1.0091
[8 empty] | 19.7378 | 198.2819 | -125.9585 | 230.033 | -0.0022086 | 1.9052 | 2.2103 | 1.0071
[8 empty] | 19.7986 | 198.7539 | -123.773 | 227.8475 | -0.00055214 | 1.9097 | 2.1893 | 1.0064
[8 empty] | 19.8394 | 197.6017 | -121.6467 | 225.7211 | -0.00055214 | 1.8987 | 2.1688 | 0.99852
[8 empty] | 19.893 | 197.808 | -122.5326 | 226.6071 | -0.0011043 | 1.9006 | 2.1774 | 0.99687
[8 empty] | 19.9427 | 198.4869 | -124.8067 | 228.8812 | -0.0011043 | 1.9072 | 2.1992 | 0.99779
[8 empty] | 19.9962 | 198.3978 | -125.4859 | 229.5604 | -0.0011043 | 1.9063 | 2.2057 | 0.99467
[8 empty] | 20.0459 | 198.6041 | -127.1989 | 231.2733 | -0.00055214 | 1.9083 | 2.2222 | 0.99323
[8 empty] | 20.0923 | 198.2789 | -122.6803 | 226.7548 | -0.0016564 | 1.9052 | 2.1788 | 0.98932
[8 empty] | 20.1442 | 199.1349 | -125.0134 | 229.0879 | -0.0022086 | 1.9134 | 2.2012 | 0.99102
[8 empty] | 20.1972 | 198.278 | -126.2243 | 230.2988 | -0.00055214 | 1.9052 | 2.2128 | 0.98418
[8 empty] | 20.2436 | 198.6025 | -127.317 | 231.3915 | -0.0022086 | 1.9083 | 2.2233 | 0.98352
[8 empty] | 20.2988 | 199.0746 | -122.4736 | 226.5481 | -0.0011043 | 1.9128 | 2.1768 | 0.98318
[8 empty] | 20.3435 | 198.7493 | -123.5663 | 227.6408 | -0.00055214 | 1.9097 | 2.1873 | 0.97942
[8 empty] | 20.3949 | 199.3986 | -125.9585 | 230.033 | -0.0011043 | 1.9159 | 2.2103 | 0.98013
[8 empty] | 20.4468 | 199.2801 | -125.4859 | 229.5604 | -0.0016564 | 1.9148 | 2.2057 | 0.97707
[8 empty] | 20.4932 | 198.187 | -126.8445 | 230.919 | -0.0022086 | 1.9043 | 2.2188 | 0.96952
[8 empty] | 20.55 | 199.0725 | -126.3719 | 230.4464 | -0.0016564 | 1.9128 | 2.2142 | 0.97115
[8 empty] | 20.5948 | 198.8654 | -125.8994 | 229.9739 | -0.0011043 | 1.9108 | 2.2097 | 0.96803
[8 empty] | 20.6461 | 198.6583 | -126.7854 | 230.8599 | -0.0011043 | 1.9088 | 2.2182 | 0.96462
[8 empty] | 20.6964 | 199.1304 | -126.6377 | 230.7122 | -0.0022086 | 1.9133 | 2.2168 | 0.96456
[8 empty] | 20.7494 | 199.2777 | -127.7305 | 231.8049 | -0.0011043 | 1.9148 | 2.2273 | 0.96281
[8 empty] | 20.7941 | 199.6022 | -122.9461 | 227.0206 | -0.00055214 | 1.9179 | 2.1813 | 0.9623
[8 empty] | 20.8476 | 200.1333 | -126.6968 | 230.7713 | -0.0011043 | 1.923 | 2.2174 | 0.96237
[8 empty] | 20.899 | 199.1879 | -122.9461 | 227.0206 | -0.00055214 | 1.9139 | 2.1813 | 0.95548
[8 empty] | 20.947 | 200.1326 | -127.4647 | 231.5391 | -0.00055214 | 1.923 | 2.2247 | 0.9578
[8 empty] | 20.9956 | 200.7524 | -121.7943 | 225.8688 | -0.0016564 | 1.9289 | 2.1703 | 0.95854
[8 empty] | 21.0541 | 200.6633 | -127.4056 | 231.4801 | -0.0016564 | 1.9281 | 2.2242 | 0.95545
[8 empty] | 21.0989 | 200.1314 | -127.4056 | 231.4801 | -0.0022086 | 1.923 | 2.2242 | 0.9509
[8 empty] | 21.1519 | 200.7512 | -127.1103 | 231.1847 | -0.0016564 | 1.9289 | 2.2213 | 0.95145
[8 empty] | 21.1966 | 200.0716 | -127.317 | 231.3915 | -0.0016564 | 1.9224 | 2.2233 | 0.94624
[8 empty] | 21.2463 | 201.1344 | -128.5574 | 232.6319 | -0.00055214 | 1.9326 | 2.2352 | 0.94903
[8 empty] | 21.2998 | 200.5433 | -127.7895 | 231.864 | -0.0016564 | 1.9269 | 2.2279 | 0.94386
[8 empty] | 21.3517 | 200.4839 | -127.6123 | 231.6868 | 0 | 1.9263 | 2.2262 | 0.94129
[8 empty] | 21.4014 | 200.9265 | -128.4097 | 232.4842 | -0.0011043 | 1.9306 | 2.2338 | 0.94117
[8 empty] | 21.4533 | 200.867 | -129.089 | 233.1635 | -0.00055214 | 1.93 | 2.2404 | 0.93862
[8 empty] | 21.4992 | 200.5418 | -126.6377 | 230.7122 | -0.0022086 | 1.9269 | 2.2168 | 0.93511
[8 empty] | 21.5527 | 200.9254 | -130.5361 | 234.6106 | -0.0011043 | 1.9306 | 2.2543 | 0.93456
[8 empty] | 21.6008 | 201.0136 | -132.1014 | 236.1758 | -0.0016564 | 1.9314 | 2.2693 | 0.93289
[8 empty] | 21.651 | 200.4817 | -124.4523 | 228.5268 | -0.00055214 | 1.9263 | 2.1958 | 0.92827
[8 empty] | 21.7007 | 201.131 | -128.7051 | 232.7795 | -0.0011043 | 1.9326 | 2.2367 | 0.92914
[8 empty] | 21.7504 | 201.0125 | -123.6254 | 227.6998 | -0.0022086 | 1.9314 | 2.1879 | 0.92647
[8 empty] | 21.8006 | 200.8054 | -127.4056 | 231.4801 | -0.0022086 | 1.9294 | 2.2242 | 0.92339
[8 empty] | 21.852 | 201.2776 | -129.2957 | 233.3702 | -0.00055214 | 1.934 | 2.2423 | 0.92338
[8 empty] | 21.9039 | 201.6612 | -129.7092 | 233.7837 | -0.0016564 | 1.9377 | 2.2463 | 0.92294
[8 empty] | 21.9552 | 201.395 | -128.7641 | 232.8386 | -0.0022086 | 1.9351 | 2.2372 | 0.91957
[8 empty] | 22.0033 | 201.5423 | -130.6838 | 234.7582 | -0.00055214 | 1.9365 | 2.2557 | 0.91823
[8 empty] | 22.0585 | 201.9259 | -129.0299 | 233.1044 | -0.00055214 | 1.9402 | 2.2398 | 0.91767
[8 empty] | 22.1049 | 202.1323 | -128.6165 | 232.6909 | -0.0016564 | 1.9422 | 2.2358 | 0.91668
[8 empty] | 22.1551 | 202.1319 | -131.6288 | 235.7033 | -0.0022086 | 1.9422 | 2.2648 | 0.9146
[8 empty] | 22.2048 | 201.1274 | -130.6838 | 234.7582 | -0.0011043 | 1.9325 | 2.2557 | 0.90803
[8 empty] | 22.2561 | 201.3338 | -132.19 | 236.2644 | -0.0011043 | 1.9345 | 2.2701 | 0.90686
[8 empty] | 22.3047 | 201.5402 | -130.0045 | 234.079 | -0.0022086 | 1.9365 | 2.2491 | 0.90581
[8 empty] | 22.3544 | 201.3922 | -129.7978 | 233.8723 | -0.0022086 | 1.9351 | 2.2472 | 0.90313
[8 empty] | 22.4025 | 201.4805 | -128.4983 | 232.5728 | -0.00055214 | 1.9359 | 2.2347 | 0.90159
[8 empty] | 22.4577 | 201.5983 | -128.4097 | 232.4842 | -0.00055214 | 1.9371 | 2.2338 | 0.8999
[8 empty] | 22.5074 | 202.1295 | -130.2703 | 234.3448 | -0.0016564 | 1.9422 | 2.2517 | 0.90027
[8 empty] | 22.5593 | 203.0152 | -133.6075 | 237.682 | -0.0016564 | 1.9507 | 2.2838 | 0.90213
[8 empty] | 22.6073 | 202.3356 | -131.1563 | 235.2308 | -0.0022086 | 1.9441 | 2.2602 | 0.89721
[8 empty] | 22.6587 | 203.0145 | -132.3967 | 236.4712 | -0.00055214 | 1.9507 | 2.2721 | 0.89817
[8 empty] | 22.7089 | 202.7484 | -131.6288 | 235.7033 | -0.0011043 | 1.9481 | 2.2648 | 0.89501
[8 empty] | 22.7553 | 203.132 | -130.477 | 234.5515 | -0.0011043 | 1.9518 | 2.2537 | 0.89487
[8 empty] | 22.8083 | 203.0726 | -131.363 | 235.4375 | -0.0022086 | 1.9512 | 2.2622 | 0.89253
[8 empty] | 22.8569 | 201.9205 | -130.8905 | 234.965 | -0.0011043 | 1.9402 | 2.2577 | 0.88559
[8 empty] | 22.9049 | 202.0088 | -129.8568 | 233.9313 | -0.0022086 | 1.941 | 2.2477 | 0.88412
[8 empty] | 22.9601 | 202.9239 | -132.6625 | 236.737 | -0.0011043 | 1.9498 | 2.2747 | 0.88598
[8 empty] | 23.0082 | 202.8055 | -132.5148 | 236.5893 | -0.0022086 | 1.9487 | 2.2733 | 0.88362
[8 empty] | 23.0595 | 202.6575 | -131.1563 | 235.2308 | -0.0011043 | 1.9472 | 2.2602 | 0.88101
[8 empty] | 23.1114 | 202.923 | -131.6288 | 235.7033 | -0.00055214 | 1.9498 | 2.2648 | 0.88018
[8 empty] | 23.1594 | 203.2771 | -132.9283 | 237.0028 | -0.0011043 | 1.9532 | 2.2772 | 0.87988
[8 empty] | 23.2075 | 202.3317 | -131.1563 | 235.2308 | -0.0011043 | 1.9441 | 2.2602 | 0.87399
[8 empty] | 23.2594 | 203.5422 | -134.0801 | 238.1545 | 0 | 1.9557 | 2.2883 | 0.87724
[8 empty] | 23.3107 | 203.1875 | -132.7806 | 236.8551 | -0.0016564 | 1.9523 | 2.2758 | 0.87379
[8 empty] | 23.3571 | 203.1872 | -134.4935 | 238.568 | -0.0011043 | 1.9523 | 2.2923 | 0.87205
[8 empty] | 23.4123 | 203.3936 | -133.3417 | 237.4162 | -0.0011043 | 1.9543 | 2.2812 | 0.87087
[8 empty] | 23.4604 | 203.2752 | -134.3754 | 238.4499 | -0.0011043 | 1.9532 | 2.2911 | 0.86859
[8 empty] | 23.5101 | 203.0682 | -132.9283 | 237.0028 | -0.00055214 | 1.9512 | 2.2772 | 0.86587
[8 empty] | 23.562 | 203.1269 | -132.8692 | 236.9437 | -0.0011043 | 1.9517 | 2.2767 | 0.86421
[8 empty] | 23.6083 | 203.6583 | -133.4894 | 237.5639 | -0.00055214 | 1.9569 | 2.2826 | 0.86477
[8 empty] | 23.6597 | 202.388 | -131.363 | 235.4375 | -0.0022086 | 1.9446 | 2.2622 | 0.85752
[8 empty] | 23.7061 | 203.5395 | -132.6625 | 236.737 | -0.0011043 | 1.9557 | 2.2747 | 0.8607
[8 empty] | 23.7651 | 203.5983 | -134.9956 | 239.0701 | -0.00055214 | 1.9563 | 2.2971 | 0.85881
[8 empty] | 23.8132 | 203.8047 | -132.7806 | 236.8551 | -0.00055214 | 1.9583 | 2.2758 | 0.85794
[8 empty] | 23.8612 | 204.6609 | -133.6961 | 237.7706 | -0.0022086 | 1.9665 | 2.2846 | 0.8598
[8 empty] | 23.9109 | 204.0699 | -133.9619 | 238.0364 | -0.0011043 | 1.9608 | 2.2872 | 0.85554
[8 empty] | 23.9589 | 204.0106 | -134.907 | 238.9815 | -0.0016564 | 1.9602 | 2.2963 | 0.85358
[8 empty] | 24.0108 | 204.1284 | -135.1137 | 239.1882 | -0.00055214 | 1.9614 | 2.2982 | 0.85223
[8 empty] | 24.0622 | 204.3349 | -134.9956 | 239.0701 | -0.00055214 | 1.9634 | 2.2971 | 0.85127
[8 empty] | 24.1174 | 204.1278 | -136.2064 | 240.2809 | -0.00055214 | 1.9614 | 2.3087 | 0.84846
[8 empty] | 24.1654 | 202.6509 | -132.249 | 236.3235 | 0 | 1.9472 | 2.2707 | 0.84066
[8 empty] | 24.214 | 203.1232 | -133.9619 | 238.0364 | -0.0011043 | 1.9517 | 2.2872 | 0.84092
[8 empty] | 24.2637 | 203.5954 | -136.295 | 240.3695 | -0.0016564 | 1.9562 | 2.3096 | 0.84115
[8 empty] | 24.3173 | 203.6542 | -131.1563 | 235.2308 | -0.0011043 | 1.9568 | 2.2602 | 0.83954
[8 empty] | 24.3653 | 204.4513 | -136.2064 | 240.2809 | -0.0022086 | 1.9645 | 2.3087 | 0.84115
[8 empty] | 24.4167 | 204.1262 | -133.3417 | 237.4162 | -0.0011043 | 1.9613 | 2.2812 | 0.83805
[8 empty] | 24.4702 | 204.3326 | -135.3205 | 239.3949 | -0.0016564 | 1.9633 | 2.3002 | 0.83706
[8 empty] | 24.5111 | 203.6532 | -134.6412 | 238.7157 | -0.00055214 | 1.9568 | 2.2937 | 0.83289
[8 empty] | 24.5685 | 205.0704 | -136.3541 | 240.4286 | 0 | 1.9704 | 2.3102 | 0.83672
[8 empty] | 24.6182 | 204.1842 | -136.679 | 240.7535 | -0.0011043 | 1.9619 | 2.3133 | 0.83143
[8 empty] | 24.6624 | 204.3907 | -135.6749 | 239.7493 | 0 | 1.9639 | 2.3036 | 0.83078
[8 empty] | 24.7126 | 204.3904 | -137.0924 | 241.1669 | -0.0022086 | 1.9639 | 2.3173 | 0.82909
[8 empty] | 24.764 | 205.0694 | -137.6536 | 241.728 | -0.0011043 | 1.9704 | 2.3226 | 0.83011
[8 empty] | 24.8159 | 205.0101 | -134.6412 | 238.7157 | -0.0016564 | 1.9698 | 2.2937 | 0.82813
[8 empty] | 24.8694 | 204.5373 | -133.1941 | 237.2686 | -0.0016564 | 1.9653 | 2.2798 | 0.82445
[8 empty] | 24.9191 | 204.3894 | -133.9029 | 237.9774 | 0 | 1.9639 | 2.2866 | 0.82221
[8 empty] | 24.9616 | 204.7435 | -135.0547 | 239.1291 | -0.00055214 | 1.9673 | 2.2977 | 0.82223
[8 empty] | 25.0135 | 204.9205 | -135.1137 | 239.1882 | -0.00055214 | 1.969 | 2.2982 | 0.82123
[8 empty] | 25.0687 | 205.3337 | -138.1852 | 242.2596 | -0.0016564 | 1.9729 | 2.3278 | 0.82107
[8 empty] | 25.1223 | 205.7469 | -137.4468 | 241.5213 | -0.0016564 | 1.9769 | 2.3207 | 0.82096
[8 empty] | 25.1703 | 205.599 | -138.894 | 242.9684 | -0.0011043 | 1.9755 | 2.3346 | 0.81881
[8 empty] | 25.22 | 205.2739 | -134.3754 | 238.4499 | -0.00055214 | 1.9724 | 2.2911 | 0.81591
[8 empty] | 25.2681 | 205.3918 | -136.6199 | 240.6944 | -0.00055214 | 1.9735 | 2.3127 | 0.81482
[8 empty] | 25.3144 | 205.3325 | -139.0712 | 243.1456 | -0.0011043 | 1.9729 | 2.3363 | 0.8131
[8 empty] | 25.3713 | 205.598 | -137.7717 | 241.8462 | -0.0016564 | 1.9755 | 2.3238 | 0.81232
[8 empty] | 25.4232 | 205.8045 | -138.1261 | 242.2006 | -0.00055214 | 1.9775 | 2.3272 | 0.81147
[8 empty] | 25.4657 | 204.5934 | -135.793 | 239.8675 | -0.00055214 | 1.9658 | 2.3048 | 0.80536
[8 empty] | 25.5232 | 204.7999 | -136.5608 | 240.6353 | -0.0011043 | 1.9678 | 2.3121 | 0.80436
[8 empty] | 25.5745 | 205.538 | -135.5272 | 239.6017 | -0.0022086 | 1.9749 | 2.3022 | 0.80563
[8 empty] | 25.6209 | 205.4492 | -139.6323 | 243.7068 | -0.00055214 | 1.9741 | 2.3417 | 0.80383
[8 empty] | 25.6689 | 206.6007 | -142.8514 | 246.9259 | -0.0022086 | 1.9851 | 2.3726 | 0.80681
[8 empty] | 25.717 | 206.0689 | -140.4592 | 244.5337 | -0.00055214 | 1.98 | 2.3496 | 0.80323
[8 empty] | 25.7722 | 205.8619 | -139.1598 | 243.2342 | -0.0022086 | 1.978 | 2.3371 | 0.80071
[8 empty] | 25.8202 | 206.6 | -141.1975 | 245.272 | -0.0011043 | 1.9851 | 2.3567 | 0.80208
[8 empty] | 25.8666 | 205.5366 | -134.4935 | 238.568 | -0.0022086 | 1.9749 | 2.2923 | 0.79653
[8 empty] | 25.9235 | 206.068 | -139.0121 | 243.0866 | -0.0011043 | 1.98 | 2.3357 | 0.79683
[8 empty] | 25.9715 | 206.2745 | -139.9867 | 244.0612 | -0.0016564 | 1.982 | 2.3451 | 0.79615
[8 empty] | 26.0234 | 206.2743 | -140.0457 | 244.1202 | -0.0022086 | 1.982 | 2.3456 | 0.79456
[8 empty] | 26.0731 | 206.7171 | -139.1598 | 243.2342 | -0.00055214 | 1.9862 | 2.3371 | 0.79475
[8 empty] | 26.125 | 206.6578 | -139.7799 | 243.8544 | -0.0011043 | 1.9857 | 2.3431 | 0.79294
[8 empty] | 26.1747 | 206.8643 | -140.3115 | 244.386 | -0.0011043 | 1.9877 | 2.3482 | 0.79223
[8 empty] | 26.2227 | 206.805 | -141.8177 | 245.8922 | -0.0016564 | 1.9871 | 2.3627 | 0.79055
[8 empty] | 26.273 | 206.923 | -141.8177 | 245.8922 | -0.0022086 | 1.9882 | 2.3627 | 0.78949
[8 empty] | 26.3226 | 207.1885 | -141.6701 | 245.7445 | -0.0016564 | 1.9908 | 2.3612 | 0.789
[8 empty] | 26.374 | 207.2769 | -140.6659 | 244.7404 | -0.0011043 | 1.9916 | 2.3516 | 0.7878
[8 empty] | 26.4276 | 206.4498 | -137.8603 | 241.9348 | 0 | 1.9837 | 2.3246 | 0.78308
[8 empty] | 26.4778 | 206.804 | -138.3919 | 242.4664 | -0.0011043 | 1.9871 | 2.3297 | 0.78293
[8 empty] | 26.5275 | 206.7152 | -137.3878 | 241.4623 | -0.0016564 | 1.9862 | 2.3201 | 0.78113
[8 empty] | 26.5739 | 206.272 | -136.6199 | 240.6944 | -0.00055214 | 1.982 | 2.3127 | 0.7781
[8 empty] | 26.6236 | 206.5376 | -140.1934 | 244.2679 | -0.0011043 | 1.9845 | 2.347 | 0.77764
[8 empty] | 26.6788 | 206.3897 | -140.3115 | 244.386 | -0.00055214 | 1.9831 | 2.3482 | 0.77548
[8 empty] | 26.7252 | 207.5413 | -142.7037 | 246.7782 | -0.00055214 | 1.9942 | 2.3712 | 0.77844
[8 empty] | 26.7732 | 207.866 | -144.0622 | 248.1367 | -0.0016564 | 1.9973 | 2.3842 | 0.77826
[8 empty] | 26.8251 | 207.1275 | -144.6824 | 248.7569 | 0 | 1.9902 | 2.3902 | 0.774
[8 empty] | 26.8781 | 207.1273 | -142.4379 | 246.5124 | -0.0011043 | 1.9902 | 2.3686 | 0.77247
[8 empty] | 26.9245 | 206.1821 | -141.6701 | 245.7445 | -0.00055214 | 1.9811 | 2.3612 | 0.76763
[8 empty] | 26.9764 | 206.1228 | -141.5519 | 245.6264 | -0.00055214 | 1.9805 | 2.3601 | 0.76593
[8 empty] | 27.0316 | 206.8019 | -141.6701 | 245.7445 | -0.0016564 | 1.9871 | 2.3612 | 0.76688
[8 empty] | 27.0796 | 205.7976 | -140.5773 | 244.6518 | -0.0011043 | 1.9774 | 2.3507 | 0.76181
[8 empty] | 27.1293 | 207.0673 | -144.2099 | 248.2844 | -0.0011043 | 1.9896 | 2.3856 | 0.7651
[8 empty] | 27.1812 | 208.1303 | -143.383 | 247.4575 | -0.0011043 | 1.9998 | 2.3777 | 0.76755
[8 empty] | 27.2309 | 207.9234 | -144.0032 | 248.0777 | 0 | 1.9978 | 2.3837 | 0.76539
[8 empty] | 27.2756 | 207.5393 | -139.839 | 243.9135 | -0.00055214 | 1.9941 | 2.3436 | 0.76272
[8 empty] | 27.3309 | 206.8008 | -142.0245 | 246.0989 | -0.0016564 | 1.987 | 2.3646 | 0.75848
[8 empty] | 27.3805 | 206.9188 | -142.8514 | 246.9259 | -0.00055214 | 1.9882 | 2.3726 | 0.75753
[8 empty] | 27.4341 | 207.3911 | -143.383 | 247.4575 | -0.0011043 | 1.9927 | 2.3777 | 0.75778
[8 empty] | 27.4838 | 207.5977 | -143.383 | 247.4575 | -0.0011043 | 1.9947 | 2.3777 | 0.75716
[8 empty] | 27.5247 | 207.125 | -142.5856 | 246.6601 | -0.0011043 | 1.9902 | 2.37 | 0.75432
[8 empty] | 27.5782 | 207.5383 | -141.4929 | 245.5673 | -0.0022086 | 1.9941 | 2.3595 | 0.75435
[8 empty] | 27.6301 | 207.4495 | -142.2312 | 246.3057 | -0.00055214 | 1.9933 | 2.3666 | 0.75261
[8 empty] | 27.6831 | 207.7152 | -144.771 | 248.8455 | -0.00055214 | 1.9958 | 2.391 | 0.75213
[8 empty] | 27.7334 | 208.3943 | -146.0705 | 250.145 | -0.00055214 | 2.0024 | 2.4035 | 0.75322
[8 empty] | 27.7847 | 208.719 | -147.8425 | 251.917 | -0.0016564 | 2.0055 | 2.4205 | 0.75299
[8 empty] | 27.8327 | 208.453 | -146.9565 | 251.031 | -0.0011043 | 2.0029 | 2.412 | 0.75074
[8 empty] | 27.883 | 208.0099 | -146.0705 | 250.145 | -0.00055214 | 1.9987 | 2.4035 | 0.7478
[8 empty] | 27.9327 | 209.132 | -148.0492 | 252.1237 | -0.00055214 | 2.0094 | 2.4225 | 0.75048
[8 empty] | 27.9791 | 208.3345 | -141.4929 | 245.5673 | -0.0016564 | 2.0018 | 2.3595 | 0.74639
[8 empty] | 28.0271 | 208.2752 | -141.8177 | 245.8922 | -0.0011043 | 2.0012 | 2.3627 | 0.7449
[8 empty] | 28.084 | 208.5999 | -145.3026 | 249.3771 | -0.00055214 | 2.0043 | 2.3961 | 0.74455
[8 empty] | 28.132 | 208.5407 | -144.4757 | 248.5502 | -0.00055214 | 2.0038 | 2.3882 | 0.74307
[8 empty] | 28.1822 | 208.8064 | -146.3363 | 250.4108 | -0.0022086 | 2.0063 | 2.4061 | 0.74268
[8 empty] | 28.2336 | 208.127 | -145.9819 | 250.0564 | -0.0022086 | 1.9998 | 2.4027 | 0.73893
[8 empty] | 28.2783 | 207.4476 | -145.8638 | 249.9382 | -0.00055214 | 1.9933 | 2.4015 | 0.73535
[8 empty] | 28.3352 | 207.8609 | -145.1845 | 249.259 | -0.0022086 | 1.9972 | 2.395 | 0.73534
[8 empty] | 28.3799 | 208.5991 | -147.4881 | 251.5626 | -0.0016564 | 2.0043 | 2.4171 | 0.73678
[8 empty] | 28.4335 | 208.658 | -148.0492 | 252.1237 | -0.0016564 | 2.0049 | 2.4225 | 0.7356
[8 empty] | 28.4865 | 209.0714 | -148.0492 | 252.1237 | -0.0011043 | 2.0089 | 2.4225 | 0.73568
[8 empty] | 28.5345 | 209.1894 | -145.9228 | 249.9973 | -0.0016564 | 2.01 | 2.4021 | 0.73486
[8 empty] | 28.5848 | 208.5986 | -145.9228 | 249.9973 | -0.00055214 | 2.0043 | 2.4021 | 0.7315
[8 empty] | 28.6311 | 209.3368 | -145.2436 | 249.318 | -0.0016564 | 2.0114 | 2.3956 | 0.73289
[8 empty] | 28.688 | 209.5434 | -144.5643 | 248.6388 | -0.0011043 | 2.0134 | 2.389 | 0.73216
[8 empty] | 28.7344 | 209.3365 | -147.2223 | 251.2968 | -0.00055214 | 2.0114 | 2.4146 | 0.73026
[8 empty] | 28.7857 | 209.0115 | -147.0746 | 251.1491 | -0.0011043 | 2.0083 | 2.4132 | 0.72783
[8 empty] | 28.836 | 209.0114 | -146.6021 | 250.6766 | -0.0016564 | 2.0083 | 2.4086 | 0.72656
[8 empty] | 28.889 | 209.4543 | -146.6021 | 250.6766 | -0.0011043 | 2.0125 | 2.4086 | 0.72676
[8 empty] | 28.9337 | 209.1293 | -148.7875 | 252.862 | -0.0011043 | 2.0094 | 2.4296 | 0.72451
[8 empty] | 28.9873 | 209.1882 | -148.4627 | 252.5371 | -0.0022086 | 2.01 | 2.4265 | 0.72337
[8 empty] | 29.0353 | 209.5425 | -149.9688 | 254.0433 | -0.0022086 | 2.0134 | 2.441 | 0.7234
[8 empty] | 29.0905 | 209.3947 | -147.8425 | 251.917 | -0.0011043 | 2.012 | 2.4205 | 0.72152
[8 empty] | 29.1347 | 210.0739 | -149.8212 | 253.8957 | -0.0016564 | 2.0185 | 2.4396 | 0.72275
[8 empty] | 29.1882 | 209.3945 | -148.6694 | 252.7439 | -0.0022086 | 2.012 | 2.4285 | 0.7191
[8 empty] | 29.2346 | 208.9219 | -146.8679 | 250.9424 | -0.00055214 | 2.0074 | 2.4112 | 0.71634
[8 empty] | 29.2937 | 209.2762 | -147.4881 | 251.5626 | -0.00055214 | 2.0108 | 2.4171 | 0.71611
[8 empty] | 29.3434 | 209.9258 | -147.0746 | 251.1491 | -0.0016564 | 2.0171 | 2.4132 | 0.71711
[8 empty] | 29.3914 | 208.8625 | -143.7374 | 247.8119 | -0.00055214 | 2.0069 | 2.3811 | 0.71232
[8 empty] | 29.4378 | 209.4531 | -148.8761 | 252.9506 | -0.00055214 | 2.0125 | 2.4305 | 0.7132
[8 empty] | 29.4914 | 209.8664 | -149.1419 | 253.2164 | -0.0016564 | 2.0165 | 2.433 | 0.71331
[8 empty] | 29.5411 | 209.5415 | -150.0279 | 254.1024 | -0.0011043 | 2.0134 | 2.4415 | 0.71101
[8 empty] | 29.5946 | 209.8072 | -149.0829 | 253.1573 | -0.0016564 | 2.0159 | 2.4325 | 0.71062
[8 empty] | 29.6427 | 209.9252 | -148.1673 | 252.2418 | -0.0022086 | 2.0171 | 2.4237 | 0.70987
[8 empty] | 29.689 | 209.807 | -149.7621 | 253.8366 | -0.0011043 | 2.0159 | 2.439 | 0.70836
[8 empty] | 29.7442 | 209.3934 | -148.4627 | 252.5371 | -0.00055214 | 2.012 | 2.4265 | 0.70566
[8 empty] | 29.7939 | 209.8659 | -149.7621 | 253.8366 | -0.00055214 | 2.0165 | 2.439 | 0.70606
[8 empty] | 29.8436 | 210.8699 | -150.0279 | 254.1024 | -0.0016564 | 2.0261 | 2.4415 | 0.70825
[8 empty] | 29.89 | 210.0724 | -149.6735 | 253.748 | -0.00055214 | 2.0185 | 2.4381 | 0.70449
[8 empty] | 29.9452 | 209.7179 | -150.0279 | 254.1024 | -0.0011043 | 2.0151 | 2.4415 | 0.702
[8 empty] | 29.9916 | 209.8065 | -146.9565 | 251.031 | -0.0022086 | 2.0159 | 2.412 | 0.70121
[8 empty] | 30.0413 | 210.8696 | -150.1756 | 254.2501 | -0.0011043 | 2.0261 | 2.443 | 0.70359