## General
ID | Test Identification
Test Identification | Borehole | NWZ-BH-5033
Test Identification | Sample | 15-4
Test Identification | Depth | 13.9 | [m]
Specimen Visual Description
Specimen Visual Description | Sand
Initial Specimen Conditions
Initial Specimen Conditions | Test start date | 2024-06-03
Initial Specimen Conditions | Mould outer / inner diameter | 100 / 70 | [mm]
Initial Specimen Conditions | Weight of soil | 36 | [g]
Initial Specimen Conditions | Water content | 16.5319 | [%]
Initial Specimen Conditions | Bulk density | 1.7975 | [Mg/m3]
Initial Specimen Conditions | Dry density | 1.6411 | [Mg/m3]
Initial Specimen Conditions | Material retained on 425 mm sieve | 0 | [%]
Test Conditions
Test Conditions | Interface type | Soil - Steel
Test Conditions | Initial interface roughness | 10.304 | [µm]
Test Conditions | Final interface roughness | 10.28 | [µm]
Consolidation - Before Fast Shear
Consolidation - Before Fast Shear | Consolidation pressure | 50 | [kPa]
Consolidation - Before Fast Shear | Vertical displacement | 0.02 | [mm]
Consolidation - Before Fast Shear | Vertical strain | 0.4 | [%]
Fast Shear - Stage 1
Fast Shear - Stage 1 | Normal Stress | 50 | [kPa]
Fast Shear - Stage 1 | Vertical displacement | 0.21 | [mm]
Fast Shear - Stage 1 | Vertical strain | 4.2 | [%]
Fast Shear - Stage 1 | Horizontal displacement | 200 | [mm]
Fast Shear - Stage 1 | Rate of horizontal displacement | 500 | [mm/min]
At peak stress
Fast Shear - Stage 1 - At peak stress | Shear stress | 25.7119 | [kPa]
Fast Shear - Stage 1 - At peak stress | Horizontal displacement | 25 | [mm]
Fast Shear - Stage 2
Fast Shear - Stage 2 | Normal Stress | 50 | [kPa]
Fast Shear - Stage 2 | Vertical displacement | 0.26 | [mm]
Fast Shear - Stage 2 | Vertical strain | 5.2 | [%]
Fast Shear - Stage 2 | Horizontal displacement | 400 | [mm]
Fast Shear - Stage 2 | Rate of horizontal displacement | 500 | [mm/min]
At peak stress
Fast Shear - Stage 2 - At peak stress | Shear stress | 26.1334 | [kPa]
Fast Shear - Stage 2 - At peak stress | Horizontal displacement | 358.3333 | [mm]
Fast Shear - Stage 3
Fast Shear - Stage 3 | Normal Stress | 50 | [kPa]
Fast Shear - Stage 3 | Vertical displacement | 0.28 | [mm]
Fast Shear - Stage 3 | Vertical strain | 5.6 | [%]
Fast Shear - Stage 3 | Horizontal displacement | 600 | [mm]
Fast Shear - Stage 3 | Rate of horizontal displacement | 500 | [mm/min]
At peak stress
Fast Shear - Stage 3 - At peak stress | Shear stress | 26.1334 | [kPa]
Fast Shear - Stage 3 - At peak stress | Horizontal displacement | 525 | [mm]
Fast Shear - Stage 4
Fast Shear - Stage 4 | Normal Stress | 50 | [kPa]
Fast Shear - Stage 4 | Vertical displacement | 0.3 | [mm]
Fast Shear - Stage 4 | Vertical strain | 6 | [%]
Fast Shear - Stage 4 | Horizontal displacement | 800 | [mm]
Fast Shear - Stage 4 | Rate of horizontal displacement | 500 | [mm/min]
At peak stress
Fast Shear - Stage 4 - At peak stress | Shear stress | 27.3979 | [kPa]
Fast Shear - Stage 4 - At peak stress | Horizontal displacement | 616.6667 | [mm]
Fast Shear - Stage 5
Fast Shear - Stage 5 | Normal Stress | 50 | [kPa]
Fast Shear - Stage 5 | Vertical displacement | 0.34 | [mm]
Fast Shear - Stage 5 | Vertical strain | 6.8 | [%]
Fast Shear - Stage 5 | Horizontal displacement | 1000 | [mm]
Fast Shear - Stage 5 | Rate of horizontal displacement | 500 | [mm/min]
At peak stress
Fast Shear - Stage 5 - At peak stress | Shear stress | 25.7119 | [kPa]
Fast Shear - Stage 5 - At peak stress | Horizontal displacement | 850 | [mm]
Consolidation - Before Slow Shear
Consolidation - Before Slow Shear | Consolidation pressure | 364 | [kPa]
Consolidation - Before Slow Shear | Vertical displacement | 0.4 | [mm]
Consolidation - Before Slow Shear | Vertical strain | 8 | [%]
Slow Shear
Slow Shear | Normal stress | 364 | [kPa]
Slow Shear | Vertical displacement | 0.44 | [mm]
Slow Shear | Vertical strain | 8.8 | [%]
Slow Shear | Horizontal displacement | 19.0267 | [mm]
Slow Shear | Rate of horizontal displacement | 0.02 | [mm/min]
At peak stress
Slow Shear - At peak stress | Shear stress | 199.3725 | [kPa]
Slow Shear - At peak stress | Horizontal displacement | 0.69333 | [mm]
Slow Shear - At peak stress | Shear angle | 28.7107 | [°]
At residual stress
Slow Shear - At residual stress | Shear stress | 185.8843 | [kPa]
Slow Shear - At residual stress | Horizontal displacement | 19.0267 | [mm]
Slow Shear - At residual stress | Vertical displacement | 0.04 | [mm]
Slow Shear - At residual stress | Vertical strain | 0.8 | [%]
Slow Shear - At residual stress | Shear angle | 27.0521 | [°]
SLOW SHEAR STAGE - 5
| Consolidation pressure |  | [kPa]
| Vertical displacement |  | [mm]
| Vertical strain |  | [%]
| Horizontal displacement |  | [mm]
| Machine speed |  | [mm/min]
At peak stress
| Shear stress |  | [kPa]
| Horizontal displacement |  | [mm]
| Shear angle |  | [°]
At residual stress
| Shear stress |  | [kPa]
| Horizontal displacement |  | [mm]
| Shear angle |  | [°]
FINAL CONDITIONS
| Water content | 21.7763 | [%]

## Consolidation - 1
Consolidation - Before Fast Shear
Root time | Vertical Displacement
[min] | [mm]
0 | 0
0.31623 | 0
0.5 | 0.01
0.70711 | 0.01
1 | 0.01
1.4142 | 0.02
2 | 0.02
2.8284 | 0.02
3.873 | 0.02
5.4772 | 0.02
7.746 | 0.02
10.9545 | 0.02
13.4164 | 0.02
15.4919 | 0.02
21.9089 | 0.02
37.9473 | 0.02

## Fast Shearing - 1
Fast Shear - Stage 1
Horizontal Displacement | Stress Ratio t/s'n | Shear Stress
[mm] | [-] | [kPa]
0 | 0 | 0
8.3333 | 0.3625 | 18.1248
16.6667 | 0.50581 | 25.2904
25 | 0.51424 | 25.7119
33.3333 | 0.51424 | 25.7119
41.6667 | 0.51424 | 25.7119
50 | 0.50581 | 25.2904
58.3333 | 0.51424 | 25.7119
66.6667 | 0.50581 | 25.2904
75 | 0.49738 | 24.8689
83.3333 | 0.51424 | 25.7119
91.6667 | 0.49738 | 24.8689
100 | 0.49738 | 24.8689
108.3333 | 0.48895 | 24.4474
116.6667 | 0.48895 | 24.4474
125 | 0.48895 | 24.4474
133.3333 | 0.48895 | 24.4474
141.6667 | 0.48895 | 24.4474
150 | 0.48895 | 24.4474
158.3333 | 0.48895 | 24.4474
166.6667 | 0.50581 | 25.2904
175 | 0.49738 | 24.8689
183.3333 | 0.49738 | 24.8689
191.6667 | 0.48895 | 24.4474
200 | 0.48895 | 24.4474

## Fast Shearing - 2
Fast Shear - Stage 2
Horizontal Displacement | Stress Ratio t/s'n | Shear Stress
[mm] | [-] | [kPa]
200 | 0 | 0
208.3333 | 0.46366 | 23.1828
216.6667 | 0.48895 | 24.4474
225 | 0.48895 | 24.4474
233.3333 | 0.48895 | 24.4474
241.6667 | 0.50581 | 25.2904
250 | 0.49738 | 24.8689
258.3333 | 0.50581 | 25.2904
266.6667 | 0.48895 | 24.4474
275 | 0.48052 | 24.0259
283.3333 | 0.49738 | 24.8689
291.6667 | 0.48895 | 24.4474
300 | 0.51424 | 25.7119
308.3333 | 0.51424 | 25.7119
316.6667 | 0.49738 | 24.8689
325 | 0.51424 | 25.7119
333.3333 | 0.51424 | 25.7119
341.6667 | 0.50581 | 25.2904
350 | 0.51424 | 25.7119
358.3333 | 0.52267 | 26.1334
366.6667 | 0.50581 | 25.2904
375 | 0.49738 | 24.8689
383.3333 | 0.48052 | 24.0259
391.6667 | 0.48895 | 24.4474
400 | 0.50581 | 25.2904

## Fast Shearing - 3
Fast Shear - Stage 3
Horizontal Displacement | Stress Ratio t/s'n | Shear Stress
[mm] | [-] | [kPa]
400 | 0 | 0
408.3333 | 0.48895 | 24.4474
416.6667 | 0.50581 | 25.2904
425 | 0.50581 | 25.2904
433.3333 | 0.51424 | 25.7119
441.6667 | 0.49738 | 24.8689
450 | 0.51424 | 25.7119
458.3333 | 0.50581 | 25.2904
466.6667 | 0.50581 | 25.2904
475 | 0.48052 | 24.0259
483.3333 | 0.49738 | 24.8689
491.6667 | 0.50581 | 25.2904
500 | 0.49738 | 24.8689
508.3333 | 0.49738 | 24.8689
516.6667 | 0.51424 | 25.7119
525 | 0.52267 | 26.1334
533.3333 | 0.51424 | 25.7119
541.6667 | 0.50581 | 25.2904
550 | 0.49738 | 24.8689
558.3333 | 0.49738 | 24.8689
566.6667 | 0.50581 | 25.2904
575 | 0.49738 | 24.8689
583.3333 | 0.49738 | 24.8689
591.6667 | 0.49738 | 24.8689
600 | 0.49738 | 24.8689

## Fast Shearing - 4
Fast Shear - Stage 4
Horizontal Displacement | Stress Ratio t/s'n | Shear Stress
[mm] | [-] | [kPa]
600 | 0 | 0
608.3333 | 0.39622 | 19.8108
616.6667 | 0.54796 | 27.3979
625 | 0.53953 | 26.9764
633.3333 | 0.53953 | 26.9764
641.6667 | 0.5311 | 26.5549
650 | 0.51424 | 25.7119
658.3333 | 0.50581 | 25.2904
666.6667 | 0.49738 | 24.8689
675 | 0.51424 | 25.7119
683.3333 | 0.51424 | 25.7119
691.6667 | 0.50581 | 25.2904
700 | 0.50581 | 25.2904
708.3333 | 0.51424 | 25.7119
716.6667 | 0.51424 | 25.7119
725 | 0.49738 | 24.8689
733.3333 | 0.49738 | 24.8689
741.6667 | 0.50581 | 25.2904
750 | 0.48895 | 24.4474
758.3333 | 0.50581 | 25.2904
766.6667 | 0.49738 | 24.8689
775 | 0.51424 | 25.7119
783.3333 | 0.50581 | 25.2904
791.6667 | 0.51424 | 25.7119
800 | 0.50581 | 25.2904

## Fast Shearing - 5
Fast Shear - Stage 5
Horizontal Displacement | Stress Ratio t/s'n | Shear Stress
[mm] | [-] | [kPa]
800 | 0 | 0
808.3333 | 0.50581 | 25.2904
816.6667 | 0.50581 | 25.2904
825 | 0.48895 | 24.4474
833.3333 | 0.50581 | 25.2904
841.6667 | 0.50581 | 25.2904
850 | 0.51424 | 25.7119
858.3333 | 0.48895 | 24.4474
866.6667 | 0.49738 | 24.8689
875 | 0.51424 | 25.7119
883.3333 | 0.51424 | 25.7119
891.6667 | 0.51424 | 25.7119
900 | 0.50581 | 25.2904
908.3333 | 0.50581 | 25.2904
916.6667 | 0.51424 | 25.7119
925 | 0.49738 | 24.8689
933.3333 | 0.50581 | 25.2904
941.6667 | 0.50581 | 25.2904
950 | 0.50581 | 25.2904
958.3333 | 0.48895 | 24.4474
966.6667 | 0.50581 | 25.2904
975 | 0.50581 | 25.2904
983.3333 | 0.51424 | 25.7119
991.6667 | 0.49738 | 24.8689
1000 | 0.48895 | 24.4474

## Consolidation - 2
Consolidation - Before Slow Shear
Root time | Vertical Displacement
[min] | [mm]
0 | 0.34
0.31623 | 0.378
0.5 | 0.378
0.70711 | 0.4
1 | 0.4
1.4142 | 0.4
2 | 0.4
2.8284 | 0.4
3.873 | 0.4
5.4772 | 0.4
7.746 | 0.4
10.9545 | 0.4
13.4164 | 0.4
15.4919 | 0.4
21.9089 | 0.4
37.9473 | 0.4

## Slow Shearing
Slow Shear Stage
Horizontal Displacement | Vertical Displacement | Stress Ratio t/s'n | Angle of Shearing Resistance | Shear Stress
[mm] | [mm] | [-] | [º] | [kPa]
0 | 0 | 0 | 0 | 0
0.026667 | 0 | 0.063689 | 3.6442 | 23.1828
0.36 | 0 | 0.29413 | 16.3901 | 107.0626
0.69333 | 0.01 | 0.54773 | 28.7107 | 199.3725
1.0267 | 0.01 | 0.53846 | 28.3008 | 196.0004
1.36 | 0.01 | 0.53267 | 28.043 | 193.8929
1.6933 | 0.01 | 0.51762 | 27.3669 | 188.4133
2.0267 | 0.02 | 0.51878 | 27.4192 | 188.8348
2.36 | 0.02 | 0.51762 | 27.3669 | 188.4133
2.6933 | 0.02 | 0.51878 | 27.4192 | 188.8348
3.0267 | 0.02 | 0.51878 | 27.4192 | 188.8348
3.36 | 0.02 | 0.51993 | 27.4715 | 189.2563
3.6933 | 0.02 | 0.51183 | 27.1047 | 186.3058
4.0267 | 0.02 | 0.51183 | 27.1047 | 186.3058
4.36 | 0.02 | 0.51067 | 27.0521 | 185.8843
4.6933 | 0.02 | 0.50951 | 26.9994 | 185.4627
5.0267 | 0.02 | 0.50951 | 26.9994 | 185.4627
5.36 | 0.02 | 0.50951 | 26.9994 | 185.4627
5.6933 | 0.02 | 0.51067 | 27.0521 | 185.8843
6.0267 | 0.02 | 0.51762 | 27.3669 | 188.4133
6.36 | 0.02 | 0.51646 | 27.3146 | 187.9918
6.6933 | 0.02 | 0.50951 | 26.9994 | 185.4627
7.0267 | 0.02 | 0.51067 | 27.0521 | 185.8843
7.36 | 0.02 | 0.51067 | 27.0521 | 185.8843
7.6933 | 0.03 | 0.51067 | 27.0521 | 185.8843
8.0267 | 0.03 | 0.51183 | 27.1047 | 186.3058
8.36 | 0.03 | 0.51183 | 27.1047 | 186.3058
8.6933 | 0.03 | 0.50951 | 26.9994 | 185.4627
9.0267 | 0.03 | 0.50951 | 26.9994 | 185.4627
9.36 | 0.03 | 0.50951 | 26.9994 | 185.4627
9.6933 | 0.03 | 0.51067 | 27.0521 | 185.8843
10.0267 | 0.03 | 0.51183 | 27.1047 | 186.3058
10.36 | 0.03 | 0.51299 | 27.1572 | 186.7273
10.6933 | 0.03 | 0.51183 | 27.1047 | 186.3058
11.0267 | 0.03 | 0.51067 | 27.0521 | 185.8843
11.36 | 0.03 | 0.50836 | 26.9467 | 185.0412
11.6933 | 0.03 | 0.50836 | 26.9467 | 185.0412
12.0267 | 0.03 | 0.51067 | 27.0521 | 185.8843
12.36 | 0.03 | 0.52109 | 27.5237 | 189.6778
12.6933 | 0.03 | 0.51993 | 27.4715 | 189.2563
13.0267 | 0.03 | 0.52225 | 27.5759 | 190.0993
13.36 | 0.03 | 0.51067 | 27.0521 | 185.8843
13.6933 | 0.03 | 0.51067 | 27.0521 | 185.8843
14.0267 | 0.03 | 0.51067 | 27.0521 | 185.8843
14.36 | 0.03 | 0.51067 | 27.0521 | 185.8843
14.6933 | 0.03 | 0.51183 | 27.1047 | 186.3058
15.0267 | 0.03 | 0.51067 | 27.0521 | 185.8843
15.36 | 0.03 | 0.51646 | 27.3146 | 187.9918
15.6933 | 0.03 | 0.5153 | 27.2622 | 187.5703
16.0267 | 0.04 | 0.51183 | 27.1047 | 186.3058
16.36 | 0.04 | 0.51183 | 27.1047 | 186.3058
16.6933 | 0.04 | 0.51299 | 27.1572 | 186.7273
17.0267 | 0.04 | 0.51299 | 27.1572 | 186.7273
17.36 | 0.04 | 0.51067 | 27.0521 | 185.8843
17.6933 | 0.04 | 0.50836 | 26.9467 | 185.0412
18.0267 | 0.04 | 0.50604 | 26.8412 | 184.1982
18.36 | 0.04 | 0.50836 | 26.9467 | 185.0412
18.6933 | 0.04 | 0.51067 | 27.0521 | 185.8843
19.0267 | 0.04 | 0.51067 | 27.0521 | 185.8843