## General
ID | Test Identification
Test Identification | Location | NWZ-BH-5034
Test Identification | Sample | 08-2
Test Identification | Depth | 6.6 | [m]
Test Identification | Test number | CAUc155
Specimen Visual Description
Specimen Visual Description | Stiff very high strength dark grey silty CLAY
Initial Specimen Conditions
Initial Sample Conditions | Test start date | 23/04/2024
Initial Sample Conditions | Type of sample | Undisturbed
Initial Sample Conditions | Diameter | 71.34 | [mm]
Initial Sample Conditions | Height | 138.46 | [mm]
Initial Sample Conditions | Water content | 20.2453 | [%]
Initial Sample Conditions | Bulk density | 2.1281 | [Mg/m³]
Initial Sample Conditions | Dry density | 1.7698 | [Mg/m³]
Initial Sample Conditions | Void ratio | 0.52561 | [-]
Initial Sample Conditions | Degree of saturation | 100 | [%]
Initial Sample Conditions | Particle density - Assumed | 2.7 | [Mg/m³]
Initial Sample Conditions | Torvane | 75 | [kPa]
Initial Sample Conditions | Pocket penetrometer | 150 | [kPa]
Initial Sample Conditions | Type of drains | Radial (spiral) & one end only
Saturation
Saturation | Pressure increments applied | 100 | [kPa]
Saturation | Differential pressure used | N/A | [kPa]
Saturation | Cell pressure | 1000 | [kPa]
Saturation | Base PWP | 987.7098 | [kPa]
Saturation | Mid height PWP |  | [kPa]
Saturation | B value achieved | 1 | [-]
Svh Bender Element Determinations - Post-Saturation
Svh Bender Element Determinations - Post-Saturation | Bulk density |  | [Mg/m³]
Svh Bender Element Determinations - Post-Saturation | Dry density |  | [Mg/m³]
Svh Bender Element Determinations - Post-Saturation | Void ratio |  | [-]
Svh Bender Element Determinations - Post-Saturation | Distance |  | [mm]
Svh Bender Element Determinations - Post-Saturation | Effective radial pressure |  | [kPa]
Svh Bender Element Determinations - Post-Saturation | Effective axial pressure |  | [kPa]
Svh Bender Element Determinations - Post-Saturation | Input wave period | Peak-to-Peak Arrival time | Wavelength ratio | Velocity | Gmax
Svh Bender Element Determinations - Post-Saturation | [ms] | [ms] | [-] | [m/s] | [MPa]
Svh Bender Element Determinations - Post-Saturation
Svh Bender Element Determinations - Post-Saturation
Svh Bender Element Determinations - Post-Saturation
Svh Bender Element Determinations - Post-Saturation
Svh Bender Element Determinations - Post-Saturation
Svh Bender Element Determinations - Post-Saturation
Svh Bender Element Determinations - Post-Saturation
Svh Bender Element Determinations - Post-Saturation
Svh Bender Element Determinations - Post-Saturation
Svh Bender Element Determinations - Post-Saturation
Svh Bender Element Determinations - Post-Saturation
Svh Bender Element Determinations - Post-Saturation
Svh Bender Element Determinations - Post-Saturation
Svh Bender Element Determinations - Post-Saturation
Svh Bender Element Determinations - Post-Saturation
Svh Bender Element Determinations - Post-Saturation
Svh Bender Element Determinations - Post-Saturation
Svh Bender Element Determinations - Post-Saturation
Svh Bender Element Determinations - Post-Saturation
Svh Bender Element Determinations - Post-Saturation
Svh Bender Element Determinations - Post-Saturation
Svh Bender Element Determinations - Post-Saturation
Svh Bender Element Determinations - Post-Saturation
Svh Bender Element Determinations - Post-Saturation
Svh Bender Element Determinations - Post-Saturation
Svh Bender Element Determinations - Post-Saturation
Svh Bender Element Determinations - Post-Saturation
Svh Bender Element Determinations - Post-Saturation
Svh Bender Element Determinations - Post-Saturation
Svh Bender Element Determinations - Post-Saturation
Pvh Bender Element Determinations - Post-Saturation
Pvh Bender Element Determinations - Post-Saturation | Bulk density |  | [Mg/m³]
Pvh Bender Element Determinations - Post-Saturation | Dry density |  | [Mg/m³]
Pvh Bender Element Determinations - Post-Saturation | Void ratio |  | [-]
Pvh Bender Element Determinations - Post-Saturation | Distance |  | [mm]
Pvh Bender Element Determinations - Post-Saturation | Effective radial pressure |  | [kPa]
Pvh Bender Element Determinations - Post-Saturation | Effective axial pressure |  | [kPa]
Pvh Bender Element Determinations - Post-Saturation | Input wave period | Crossover arrival time | Wavelength ratio | Velocity | Mmax
Pvh Bender Element Determinations - Post-Saturation | [ms] | [ms] | [-] | [m/s] | [MPa]
Pvh Bender Element Determinations - Post-Saturation
Pvh Bender Element Determinations - Post-Saturation
Pvh Bender Element Determinations - Post-Saturation
Pvh Bender Element Determinations - Post-Saturation
Pvh Bender Element Determinations - Post-Saturation
Pvh Bender Element Determinations - Post-Saturation
Pvh Bender Element Determinations - Post-Saturation
Pvh Bender Element Determinations - Post-Saturation
Pvh Bender Element Determinations - Post-Saturation
Pvh Bender Element Determinations - Post-Saturation
Pvh Bender Element Determinations - Post-Saturation
Pvh Bender Element Determinations - Post-Saturation
Pvh Bender Element Determinations - Post-Saturation
Pvh Bender Element Determinations - Post-Saturation
Pvh Bender Element Determinations - Post-Saturation
Pvh Bender Element Determinations - Post-Saturation
Pvh Bender Element Determinations - Post-Saturation
Pvh Bender Element Determinations - Post-Saturation
Pvh Bender Element Determinations - Post-Saturation
Pvh Bender Element Determinations - Post-Saturation
Pvh Bender Element Determinations - Post-Saturation
Pvh Bender Element Determinations - Post-Saturation
Pvh Bender Element Determinations - Post-Saturation
Pvh Bender Element Determinations - Post-Saturation
Pvh Bender Element Determinations - Post-Saturation
Pvh Bender Element Determinations - Post-Saturation
Pvh Bender Element Determinations - Post-Saturation
Pvh Bender Element Determinations - Post-Saturation
Pvh Bender Element Determinations - Post-Saturation
Pvh Bender Element Determinations - Post-Saturation
Isotropic Consolidation - 1
Isotropic Consolidation - 1 | Cell pressure |  | [kPa]
Isotropic Consolidation - 1 | Back pressure |  | [kPa]
Isotropic Consolidation - 1 | Base PWP |  | [kPa]
Isotropic Consolidation - 1 | Mid height PWP |  | [kPa]
Isotropic Consolidation - 1 | Effective radial pressure |  | [kPa]
Isotropic Consolidation - 1 | Effective axial pressure |  | [kPa]
Isotropic Consolidation - 1 | Deviator stress |  | [kPa]
Isotropic Consolidation - 1 | Volumetric strain |  | [%]
Isotropic Consolidation - 1 | Volumetric strain rate |  | [%/hr]
Isotropic Consolidation - 1 | External axial strain |  | [%]
Isotropic Consolidation - 1 | Local axial strain |  | [%]
Isotropic Consolidation - 1 | Local radial strain |  | [%]
Isotropic Consolidation - 1 | Water content |  | [%]
Isotropic Consolidation - 1 | Bulk density |  | [Mg/m³]
Isotropic Consolidation - 1 | Dry density |  | [Mg/m³]
Isotropic Consolidation - 1 | Void ratio |  | [-]
Isotropic Consolidation - 1 | Degree of saturation |  | [%]
Svh Bender Element Determinations - Post-Isotropic Consolidation - 1
Svh Bender Element Determinations - Post-Isotropic Consolidation - 1 | Bulk density |  | [Mg/m³]
Svh Bender Element Determinations - Post-Isotropic Consolidation - 1 | Dry density |  | [Mg/m³]
Svh Bender Element Determinations - Post-Isotropic Consolidation - 1 | Void ratio |  | [-]
Svh Bender Element Determinations - Post-Isotropic Consolidation - 1 | Distance |  | [mm]
Svh Bender Element Determinations - Post-Isotropic Consolidation - 1 | Effective radial pressure |  | [kPa]
Svh Bender Element Determinations - Post-Isotropic Consolidation - 1 | Effective axial pressure |  | [kPa]
Svh Bender Element Determinations - Post-Isotropic Consolidation - 1 | Input wave period | Peak-to-Peak arrival time | Wavelength ratio | Velocity | Gmax
Svh Bender Element Determinations - Post-Isotropic Consolidation - 1 | [ms] | [ms] | [-] | [m/s] | [MPa]
Svh Bender Element Determinations - Post-Isotropic Consolidation - 1
Svh Bender Element Determinations - Post-Isotropic Consolidation - 1
Svh Bender Element Determinations - Post-Isotropic Consolidation - 1
Svh Bender Element Determinations - Post-Isotropic Consolidation - 1
Svh Bender Element Determinations - Post-Isotropic Consolidation - 1
Svh Bender Element Determinations - Post-Isotropic Consolidation - 1
Svh Bender Element Determinations - Post-Isotropic Consolidation - 1
Svh Bender Element Determinations - Post-Isotropic Consolidation - 1
Svh Bender Element Determinations - Post-Isotropic Consolidation - 1
Svh Bender Element Determinations - Post-Isotropic Consolidation - 1
Svh Bender Element Determinations - Post-Isotropic Consolidation - 1
Svh Bender Element Determinations - Post-Isotropic Consolidation - 1
Svh Bender Element Determinations - Post-Isotropic Consolidation - 1
Svh Bender Element Determinations - Post-Isotropic Consolidation - 1
Svh Bender Element Determinations - Post-Isotropic Consolidation - 1
Svh Bender Element Determinations - Post-Isotropic Consolidation - 1
Svh Bender Element Determinations - Post-Isotropic Consolidation - 1
Svh Bender Element Determinations - Post-Isotropic Consolidation - 1
Svh Bender Element Determinations - Post-Isotropic Consolidation - 1
Svh Bender Element Determinations - Post-Isotropic Consolidation - 1
Svh Bender Element Determinations - Post-Isotropic Consolidation - 1
Svh Bender Element Determinations - Post-Isotropic Consolidation - 1
Svh Bender Element Determinations - Post-Isotropic Consolidation - 1
Svh Bender Element Determinations - Post-Isotropic Consolidation - 1
Svh Bender Element Determinations - Post-Isotropic Consolidation - 1
Svh Bender Element Determinations - Post-Isotropic Consolidation - 1
Svh Bender Element Determinations - Post-Isotropic Consolidation - 1
Svh Bender Element Determinations - Post-Isotropic Consolidation - 1
Svh Bender Element Determinations - Post-Isotropic Consolidation - 1
Svh Bender Element Determinations - Post-Isotropic Consolidation - 1
Pvh Bender Element Determinations - Post-Isotropic Consolidation - 1
Pvh Bender Element Determinations - Post-Isotropic Consolidation - 1 | Bulk density |  | [Mg/m³]
Pvh Bender Element Determinations - Post-Isotropic Consolidation - 1 | Dry density |  | [Mg/m³]
Pvh Bender Element Determinations - Post-Isotropic Consolidation - 1 | Void ratio |  | [-]
Pvh Bender Element Determinations - Post-Isotropic Consolidation - 1 | Distance |  | [mm]
Pvh Bender Element Determinations - Post-Isotropic Consolidation - 1 | Effective radial pressure |  | [kPa]
Pvh Bender Element Determinations - Post-Isotropic Consolidation - 1 | Effective axial pressure |  | [kPa]
Pvh Bender Element Determinations - Post-Isotropic Consolidation - 1 | Input wave period | Crossover arrival time | Wavelength ratio | Velocity | Mmax
Pvh Bender Element Determinations - Post-Isotropic Consolidation - 1 | [ms] | [ms] | [-] | [m/s] | [MPa]
Pvh Bender Element Determinations - Post-Isotropic Consolidation - 1
Pvh Bender Element Determinations - Post-Isotropic Consolidation - 1
Pvh Bender Element Determinations - Post-Isotropic Consolidation - 1
Pvh Bender Element Determinations - Post-Isotropic Consolidation - 1
Pvh Bender Element Determinations - Post-Isotropic Consolidation - 1
Pvh Bender Element Determinations - Post-Isotropic Consolidation - 1
Pvh Bender Element Determinations - Post-Isotropic Consolidation - 1
Pvh Bender Element Determinations - Post-Isotropic Consolidation - 1
Pvh Bender Element Determinations - Post-Isotropic Consolidation - 1
Pvh Bender Element Determinations - Post-Isotropic Consolidation - 1
Pvh Bender Element Determinations - Post-Isotropic Consolidation - 1
Pvh Bender Element Determinations - Post-Isotropic Consolidation - 1
Pvh Bender Element Determinations - Post-Isotropic Consolidation - 1
Pvh Bender Element Determinations - Post-Isotropic Consolidation - 1
Pvh Bender Element Determinations - Post-Isotropic Consolidation - 1
Pvh Bender Element Determinations - Post-Isotropic Consolidation - 1
Pvh Bender Element Determinations - Post-Isotropic Consolidation - 1
Pvh Bender Element Determinations - Post-Isotropic Consolidation - 1
Pvh Bender Element Determinations - Post-Isotropic Consolidation - 1
Pvh Bender Element Determinations - Post-Isotropic Consolidation - 1
Pvh Bender Element Determinations - Post-Isotropic Consolidation - 1
Pvh Bender Element Determinations - Post-Isotropic Consolidation - 1
Pvh Bender Element Determinations - Post-Isotropic Consolidation - 1
Pvh Bender Element Determinations - Post-Isotropic Consolidation - 1
Pvh Bender Element Determinations - Post-Isotropic Consolidation - 1
Pvh Bender Element Determinations - Post-Isotropic Consolidation - 1
Pvh Bender Element Determinations - Post-Isotropic Consolidation - 1
Pvh Bender Element Determinations - Post-Isotropic Consolidation - 1
Pvh Bender Element Determinations - Post-Isotropic Consolidation - 1
Pvh Bender Element Determinations - Post-Isotropic Consolidation - 1
Anisotropic Consolidation - 1
Anisotropic Consolidation - 1 | Cell pressure | 1044 | [kPa]
Anisotropic Consolidation - 1 | Back pressure | 987 | [kPa]
Anisotropic Consolidation - 1 | Base PWP | 987.493 | [kPa]
Anisotropic Consolidation - 1 | Mid height PWP |  | [kPa]
Anisotropic Consolidation - 1 | Effective radial pressure | 56.507 | [kPa]
Anisotropic Consolidation - 1 | Effective axial pressure | 65.5095 | [kPa]
Anisotropic Consolidation - 1 | Deviator stress | 9.0025 | [kPa]
Anisotropic Consolidation - 1 | Volumetric strain | 1.158 | [%]
Anisotropic Consolidation - 1 | Volumetric strain rate | 0.004537 | [%/hr]
Anisotropic Consolidation - 1 | External axial strain | 0.36978 | [%]
Anisotropic Consolidation - 1 | Local axial strain |  | [%]
Anisotropic Consolidation - 1 | Local radial strain |  | [%]
Anisotropic Consolidation - 1 | Water content | 19.5909 | [%]
Anisotropic Consolidation - 1 | Bulk density | 2.1413 | [Mg/m³]
Anisotropic Consolidation - 1 | Dry density | 1.7905 | [Mg/m³]
Anisotropic Consolidation - 1 | Void ratio | 0.50795 | [-]
Anisotropic Consolidation - 1 | Degree of saturation | 100 | [%]
Svh Bender Element Determinations - Post-Anisotropic Consolidation - 1
Svh Bender Element Determinations - Post-Anisotropic Consolidation - 1 | Bulk density |  | [Mg/m³]
Svh Bender Element Determinations - Post-Anisotropic Consolidation - 1 | Dry density |  | [Mg/m³]
Svh Bender Element Determinations - Post-Anisotropic Consolidation - 1 | Void ratio |  | [-]
Svh Bender Element Determinations - Post-Anisotropic Consolidation - 1 | Distance |  | [mm]
Svh Bender Element Determinations - Post-Anisotropic Consolidation - 1 | Effective radial pressure |  | [kPa]
Svh Bender Element Determinations - Post-Anisotropic Consolidation - 1 | Effective axial pressure |  | [kPa]
Svh Bender Element Determinations - Post-Anisotropic Consolidation - 1 | Input wave period | Peak-to-Peak arrival time | Wavelength ratio | Velocity | Gmax
Svh Bender Element Determinations - Post-Anisotropic Consolidation - 1 | [ms] | [ms] | [-] | [m/s] | [MPa]
Svh Bender Element Determinations - Post-Anisotropic Consolidation - 1
Svh Bender Element Determinations - Post-Anisotropic Consolidation - 1
Svh Bender Element Determinations - Post-Anisotropic Consolidation - 1
Svh Bender Element Determinations - Post-Anisotropic Consolidation - 1
Svh Bender Element Determinations - Post-Anisotropic Consolidation - 1
Svh Bender Element Determinations - Post-Anisotropic Consolidation - 1
Svh Bender Element Determinations - Post-Anisotropic Consolidation - 1
Svh Bender Element Determinations - Post-Anisotropic Consolidation - 1
Svh Bender Element Determinations - Post-Anisotropic Consolidation - 1
Svh Bender Element Determinations - Post-Anisotropic Consolidation - 1
Svh Bender Element Determinations - Post-Anisotropic Consolidation - 1
Svh Bender Element Determinations - Post-Anisotropic Consolidation - 1
Svh Bender Element Determinations - Post-Anisotropic Consolidation - 1
Svh Bender Element Determinations - Post-Anisotropic Consolidation - 1
Svh Bender Element Determinations - Post-Anisotropic Consolidation - 1
Svh Bender Element Determinations - Post-Anisotropic Consolidation - 1
Svh Bender Element Determinations - Post-Anisotropic Consolidation - 1
Svh Bender Element Determinations - Post-Anisotropic Consolidation - 1
Svh Bender Element Determinations - Post-Anisotropic Consolidation - 1
Svh Bender Element Determinations - Post-Anisotropic Consolidation - 1
Svh Bender Element Determinations - Post-Anisotropic Consolidation - 1
Svh Bender Element Determinations - Post-Anisotropic Consolidation - 1
Svh Bender Element Determinations - Post-Anisotropic Consolidation - 1
Svh Bender Element Determinations - Post-Anisotropic Consolidation - 1
Svh Bender Element Determinations - Post-Anisotropic Consolidation - 1
Svh Bender Element Determinations - Post-Anisotropic Consolidation - 1
Svh Bender Element Determinations - Post-Anisotropic Consolidation - 1
Svh Bender Element Determinations - Post-Anisotropic Consolidation - 1
Svh Bender Element Determinations - Post-Anisotropic Consolidation - 1
Svh Bender Element Determinations - Post-Anisotropic Consolidation - 1
Pvh Bender Element Determinations - Post-Anisotropic Consolidation - 1
Pvh Bender Element Determinations - Post-Anisotropic Consolidation - 1 | Bulk density |  | [Mg/m³]
Pvh Bender Element Determinations - Post-Anisotropic Consolidation - 1 | Dry density |  | [Mg/m³]
Pvh Bender Element Determinations - Post-Anisotropic Consolidation - 1 | Void ratio |  | [-]
Pvh Bender Element Determinations - Post-Anisotropic Consolidation - 1 | Distance |  | [mm]
Pvh Bender Element Determinations - Post-Anisotropic Consolidation - 1 | Effective radial pressure |  | [kPa]
Pvh Bender Element Determinations - Post-Anisotropic Consolidation - 1 | Effective axial pressure |  | [kPa]
Pvh Bender Element Determinations - Post-Anisotropic Consolidation - 1 | Input wave period | Crossover arrival time | Wavelength ratio | Velocity | Mmax
Pvh Bender Element Determinations - Post-Anisotropic Consolidation - 1 | [ms] | [ms] | [-] | [m/s] | [MPa]
Pvh Bender Element Determinations - Post-Anisotropic Consolidation - 1
Pvh Bender Element Determinations - Post-Anisotropic Consolidation - 1
Pvh Bender Element Determinations - Post-Anisotropic Consolidation - 1
Pvh Bender Element Determinations - Post-Anisotropic Consolidation - 1
Pvh Bender Element Determinations - Post-Anisotropic Consolidation - 1
Pvh Bender Element Determinations - Post-Anisotropic Consolidation - 1
Pvh Bender Element Determinations - Post-Anisotropic Consolidation - 1
Pvh Bender Element Determinations - Post-Anisotropic Consolidation - 1
Pvh Bender Element Determinations - Post-Anisotropic Consolidation - 1
Pvh Bender Element Determinations - Post-Anisotropic Consolidation - 1
Pvh Bender Element Determinations - Post-Anisotropic Consolidation - 1
Pvh Bender Element Determinations - Post-Anisotropic Consolidation - 1
Pvh Bender Element Determinations - Post-Anisotropic Consolidation - 1
Pvh Bender Element Determinations - Post-Anisotropic Consolidation - 1
Pvh Bender Element Determinations - Post-Anisotropic Consolidation - 1
Pvh Bender Element Determinations - Post-Anisotropic Consolidation - 1
Pvh Bender Element Determinations - Post-Anisotropic Consolidation - 1
Pvh Bender Element Determinations - Post-Anisotropic Consolidation - 1
Pvh Bender Element Determinations - Post-Anisotropic Consolidation - 1
Pvh Bender Element Determinations - Post-Anisotropic Consolidation - 1
Pvh Bender Element Determinations - Post-Anisotropic Consolidation - 1
Pvh Bender Element Determinations - Post-Anisotropic Consolidation - 1
Pvh Bender Element Determinations - Post-Anisotropic Consolidation - 1
Pvh Bender Element Determinations - Post-Anisotropic Consolidation - 1
Pvh Bender Element Determinations - Post-Anisotropic Consolidation - 1
Pvh Bender Element Determinations - Post-Anisotropic Consolidation - 1
Pvh Bender Element Determinations - Post-Anisotropic Consolidation - 1
Pvh Bender Element Determinations - Post-Anisotropic Consolidation - 1
Pvh Bender Element Determinations - Post-Anisotropic Consolidation - 1
Pvh Bender Element Determinations - Post-Anisotropic Consolidation - 1
Stress-Controlled Cyclic Loading Stage (Drained)
Stress-Controlled Cyclic Loading Stage (Drained) | Reference deviatoric stress |  | [kPa]
Stress-Controlled Cyclic Loading Stage (Drained) | Mean qav |  | [kPa]
Stress-Controlled Cyclic Loading Stage (Drained) | Mean qcy |  | [kPa]
Stress-Controlled Cyclic Loading Stage (Drained) | Frequency |  | [Hz]
Stress-Controlled Cyclic Loading Stage (Drained) | Number of cycles applied (Nf) |  | [-]
Stress-Controlled Cyclic Loading Stage (Drained) | External eav at Nf |  | [%]
Stress-Controlled Cyclic Loading Stage (Drained) | External ecy at Nf |  | [%]
Stress-Controlled Cyclic Loading Stage (Drained) | Local eav at Nf |  | [%]
Stress-Controlled Cyclic Loading Stage (Drained) | Local ecy at Nf |  | [%]
Stress-Controlled Cyclic Loading Stage (Drained) | Volumetric strain at Nf |  | [%]
Stress-Controlled Cyclic Loading Stage (Drained) | Local volumetric strain at Nf |  | [%]
Stress-Controlled Cyclic Loading Stage (Drained) | Water content |  | [%]
Stress-Controlled Cyclic Loading Stage (Drained) | Bulk density |  | [Mg/m³]
Stress-Controlled Cyclic Loading Stage (Drained) | Dry density |  | [Mg/m³]
Stress-Controlled Cyclic Loading Stage (Drained) | Void ratio |  | [-]
Stress-Controlled Cyclic Loading Stage (Drained) | Degree of saturation |  | [%]
Stress-Controlled Cyclic Loading Stage (Drained) | Failure criteria used |  | [-]
Stress-Controlled Cyclic Loading Stage (Drained) | Cycle | eav | ecy | Eext | Eloc | lext | lloc
Stress-Controlled Cyclic Loading Stage (Drained) | [-] | [%] | [%] | [MPa] | [MPa] | [%] | [%]
Stress-Controlled Cyclic Loading Stage (Drained)
Stress-Controlled Cyclic Loading Stage (Drained)
Stress-Controlled Cyclic Loading Stage (Drained)
Stress-Controlled Cyclic Loading Stage (Drained)
Stress-Controlled Cyclic Loading Stage (Drained)
Stress-Controlled Cyclic Loading Stage (Drained)
Stress-Controlled Cyclic Loading Stage (Drained)
Stress-Controlled Cyclic Loading Stage (Drained)
Stress-Controlled Cyclic Loading Stage (Drained)
Stress-Controlled Cyclic Loading Stage (Drained)
Stress-Controlled Cyclic Loading Stage (Drained)
Stress-Controlled Cyclic Loading Stage (Drained)
Stress-Controlled Cyclic Loading Stage (Drained)
Stress-Controlled Cyclic Loading Stage (Drained)
Stress-Controlled Cyclic Loading Stage (Drained)
Stress-Controlled Cyclic Loading Stage (Drained)
Stress-Controlled Cyclic Loading Stage (Drained)
Stress-Controlled Cyclic Loading Stage (Drained)
Stress-Controlled Cyclic Loading Stage (Drained)
Stress-Controlled Cyclic Loading Stage (Drained)
Stress-Controlled Cyclic Loading Stage (Drained)
Stress-Controlled Cyclic Loading Stage (Drained)
Stress-Controlled Cyclic Loading Stage (Drained)
Stress-Controlled Cyclic Loading Stage (Drained)
Stress-Controlled Cyclic Loading Stage (Drained)
Stress-Controlled Cyclic Loading Stage (Drained)
Stress-Controlled Cyclic Loading Stage (Drained)
Stress-Controlled Cyclic Loading Stage (Drained)
Stress-Controlled Cyclic Loading Stage (Drained)
Stress-Controlled Cyclic Loading Stage (Drained)
Stress-Controlled Cyclic Loading Stage (Drained)
Stress-Controlled Cyclic Loading Stage (Drained)
Stress-Controlled Cyclic Loading Stage (Drained)
Stress-Controlled Cyclic Loading Stage (Drained)
Stress-Controlled Cyclic Loading Stage (Drained)
Stress-Controlled Cyclic Loading Stage (Drained)
Stress-Controlled Cyclic Loading Stage (Drained)
Stress-Controlled Cyclic Loading Stage (Drained)
Stress-Controlled Cyclic Loading Stage (Drained)
Stress-Controlled Cyclic Loading Stage (Drained)
Stress-Controlled Cyclic Loading Stage (Drained)
Stress-Controlled Cyclic Loading Stage (Drained)
Svh Bender Element Determinations - Post-Preshear
Svh Bender Element Determinations - Post-Preshear | Bulk density |  | [Mg/m³]
Svh Bender Element Determinations - Post-Preshear | Dry density |  | [Mg/m³]
Svh Bender Element Determinations - Post-Preshear | Void ratio |  | [-]
Svh Bender Element Determinations - Post-Preshear | Distance |  | [mm]
Svh Bender Element Determinations - Post-Preshear | Effective radial pressure |  | [kPa]
Svh Bender Element Determinations - Post-Preshear | Effective axial pressure |  | [kPa]
Svh Bender Element Determinations - Post-Preshear | Input wave period | Peak-to-Peak arrival time | Wavelength ratio | Velocity | Gmax
Svh Bender Element Determinations - Post-Preshear | [ms] | [ms] | [-] | [m/s] | [MPa]
Svh Bender Element Determinations - Post-Preshear
Svh Bender Element Determinations - Post-Preshear
Svh Bender Element Determinations - Post-Preshear
Svh Bender Element Determinations - Post-Preshear
Svh Bender Element Determinations - Post-Preshear
Svh Bender Element Determinations - Post-Preshear
Svh Bender Element Determinations - Post-Preshear
Svh Bender Element Determinations - Post-Preshear
Svh Bender Element Determinations - Post-Preshear
Svh Bender Element Determinations - Post-Preshear
Svh Bender Element Determinations - Post-Preshear
Svh Bender Element Determinations - Post-Preshear
Svh Bender Element Determinations - Post-Preshear
Svh Bender Element Determinations - Post-Preshear
Svh Bender Element Determinations - Post-Preshear
Svh Bender Element Determinations - Post-Preshear
Svh Bender Element Determinations - Post-Preshear
Svh Bender Element Determinations - Post-Preshear
Svh Bender Element Determinations - Post-Preshear
Svh Bender Element Determinations - Post-Preshear
Svh Bender Element Determinations - Post-Preshear
Svh Bender Element Determinations - Post-Preshear
Svh Bender Element Determinations - Post-Preshear
Svh Bender Element Determinations - Post-Preshear
Svh Bender Element Determinations - Post-Preshear
Svh Bender Element Determinations - Post-Preshear
Svh Bender Element Determinations - Post-Preshear
Svh Bender Element Determinations - Post-Preshear
Svh Bender Element Determinations - Post-Preshear
Svh Bender Element Determinations - Post-Preshear
Pvh Bender Element Determinations - Post-Preshear
Pvh Bender Element Determinations - Post-Preshear | Bulk density |  | [Mg/m³]
Pvh Bender Element Determinations - Post-Preshear | Dry density |  | [Mg/m³]
Pvh Bender Element Determinations - Post-Preshear | Void ratio |  | [-]
Pvh Bender Element Determinations - Post-Preshear | Distance |  | [mm]
Pvh Bender Element Determinations - Post-Preshear | Effective radial pressure |  | [kPa]
Pvh Bender Element Determinations - Post-Preshear | Effective axial pressure |  | [kPa]
Pvh Bender Element Determinations - Post-Preshear | Input wave period | Crossover arrival time | Wavelength ratio | Velocity | Mmax
Pvh Bender Element Determinations - Post-Preshear | [ms] | [ms] | [-] | [m/s] | [MPa]
Pvh Bender Element Determinations - Post-Preshear
Pvh Bender Element Determinations - Post-Preshear
Pvh Bender Element Determinations - Post-Preshear
Pvh Bender Element Determinations - Post-Preshear
Pvh Bender Element Determinations - Post-Preshear
Pvh Bender Element Determinations - Post-Preshear
Pvh Bender Element Determinations - Post-Preshear
Pvh Bender Element Determinations - Post-Preshear
Pvh Bender Element Determinations - Post-Preshear
Pvh Bender Element Determinations - Post-Preshear
Pvh Bender Element Determinations - Post-Preshear
Pvh Bender Element Determinations - Post-Preshear
Pvh Bender Element Determinations - Post-Preshear
Pvh Bender Element Determinations - Post-Preshear
Pvh Bender Element Determinations - Post-Preshear
Pvh Bender Element Determinations - Post-Preshear
Pvh Bender Element Determinations - Post-Preshear
Pvh Bender Element Determinations - Post-Preshear
Pvh Bender Element Determinations - Post-Preshear
Pvh Bender Element Determinations - Post-Preshear
Pvh Bender Element Determinations - Post-Preshear
Pvh Bender Element Determinations - Post-Preshear
Pvh Bender Element Determinations - Post-Preshear
Pvh Bender Element Determinations - Post-Preshear
Pvh Bender Element Determinations - Post-Preshear
Pvh Bender Element Determinations - Post-Preshear
Pvh Bender Element Determinations - Post-Preshear
Pvh Bender Element Determinations - Post-Preshear
Pvh Bender Element Determinations - Post-Preshear
Pvh Bender Element Determinations - Post-Preshear
Isotropic Consolidation - 2
Isotropic Consolidation - 2 | Cell pressure |  | [kPa]
Isotropic Consolidation - 2 | Back pressure |  | [kPa]
Isotropic Consolidation - 2 | Base PWP |  | [kPa]
Isotropic Consolidation - 2 | Mid height PWP |  | [kPa]
Isotropic Consolidation - 2 | Effective radial pressure |  | [kPa]
Isotropic Consolidation - 2 | Effective axial pressure |  | [kPa]
Isotropic Consolidation - 2 | Deviator stress |  | [kPa]
Isotropic Consolidation - 2 | Volumetric strain |  | [%]
Isotropic Consolidation - 2 | Volumetric strain rate |  | [%/hr]
Isotropic Consolidation - 2 | External axial strain |  | [%]
Isotropic Consolidation - 2 | Local axial strain |  | [%]
Isotropic Consolidation - 2 | Local radial strain |  | [%]
Isotropic Consolidation - 2 | Water content |  | [%]
Isotropic Consolidation - 2 | Bulk density |  | [Mg/m³]
Isotropic Consolidation - 2 | Dry density |  | [Mg/m³]
Isotropic Consolidation - 2 | Void ratio |  | [-]
Isotropic Consolidation - 2 | Degree of saturation |  | [%]
Anisotropic Consolidation - 2
Anisotropic Consolidation - 2 | Cell pressure |  | [kPa]
Anisotropic Consolidation - 2 | Back pressure |  | [kPa]
Anisotropic Consolidation - 2 | Base PWP |  | [kPa]
Anisotropic Consolidation - 2 | Mid height PWP |  | [kPa]
Anisotropic Consolidation - 2 | Effective radial pressure |  | [kPa]
Anisotropic Consolidation - 2 | Effective axial pressure |  | [kPa]
Anisotropic Consolidation - 2 | Deviator stress |  | [kPa]
Anisotropic Consolidation - 2 | Volumetric strain |  | [%]
Anisotropic Consolidation - 2 | Volumetric strain rate |  | [%/hr]
Anisotropic Consolidation - 2 | External axial strain |  | [%]
Anisotropic Consolidation - 2 | Local axial strain |  | [%]
Anisotropic Consolidation - 2 | Local radial strain |  | [%]
Anisotropic Consolidation - 2 | Water content |  | [%]
Anisotropic Consolidation - 2 | Bulk density |  | [Mg/m³]
Anisotropic Consolidation - 2 | Dry density |  | [Mg/m³]
Anisotropic Consolidation - 2 | Void ratio |  | [-]
Anisotropic Consolidation - 2 | Degree of saturation |  | [%]
Shearing Stage
Shearing Stage | Initial effective radial pressure | 56.5001 | [kPa]
Shearing Stage | Initial effective axial pressure | 65.5026 | [kPa]
Shearing Stage | Rate of strain | 0.30062 | [%/hour]
At peak deviator stress
Shearing stage - At peak deviator stress | Corrected deviator stress | 355.9641 | [kPa]
Shearing stage - At peak deviator stress | Membrane correction applied | 9.9205 | [kPa]
Shearing stage - At peak deviator stress | Drain correction applied | 0 | [kPa]
Shearing stage - At peak deviator stress | External axial strain | 20.0011 | [%]
Shearing stage - At peak deviator stress | Local axial strain | - | [%]
Shearing stage - At peak deviator stress | Local radial strain | - | [%]
Shearing stage - At peak deviator stress | Excess base PWP | -90.8877 | [kPa]
Shearing stage - At peak deviator stress | Excess mid height PWP | - | [kPa]
Shearing stage - At peak deviator stress | Effective radial pressure | 147.3878 | [kPa]
Shearing stage - At peak deviator stress | Effective axial pressure | 503.3519 | [kPa]
Shearing stage - At peak deviator stress | Principal effective stress ratio | 3.4152 | [-]
Shearing stage - At peak deviator stress | e50 | 3.4217 | [%]
Shearing stage - At peak deviator stress | Secant modulus (E50) at e50 | 5069.997 | [kPa]
At peak principal effective stress ratio
Shearing stage - At peak principal effective stress ratio | Corrected deviator stress | 151.5648 | [kPa]
Shearing stage - At peak principal effective stress ratio | Membrane correction applied | 1.187 | [kPa]
Shearing stage - At peak principal effective stress ratio | Drain correction applied | 0 | [kPa]
Shearing stage - At peak principal effective stress ratio | External axial strain | 2.3932 | [%]
Shearing stage - At peak principal effective stress ratio | Local axial strain | - | [%]
Shearing stage - At peak principal effective stress ratio | Local radial strain | - | [%]
Shearing stage - At peak principal effective stress ratio | Excess base PWP | 13.5671 | [kPa]
Shearing stage - At peak principal effective stress ratio | Excess mid height PWP | - | [kPa]
Shearing stage - At peak principal effective stress ratio | Effective radial pressure | 42.933 | [kPa]
Shearing stage - At peak principal effective stress ratio | Effective axial pressure | 194.4978 | [kPa]
Shearing stage - At peak principal effective stress ratio | Principal effective stress ratio | 4.5303 | [-]
At 10% external axial strain
Shearing stage - At 10% external axial strain | Corrected deviator stress | 293.898 | [kPa]
Shearing stage - At 10% external axial strain | Membrane correction applied | 4.9593 | [kPa]
Shearing stage - At 10% external axial strain | Drain correction applied | 0 | [kPa]
Shearing stage - At 10% external axial strain | External axial strain | 9.9986 | [%]
Shearing stage - At 10% external axial strain | Local axial strain | - | [%]
Shearing stage - At 10% external axial strain | Local radial strain | - | [%]
Shearing stage - At 10% external axial strain | Excess base PWP | -48.0123 | [kPa]
Shearing stage - At 10% external axial strain | Excess mid height PWP | - | [kPa]
Shearing stage - At 10% external axial strain | Effective radial pressure | 104.5124 | [kPa]
Shearing stage - At 10% external axial strain | Effective axial pressure | 398.4104 | [kPa]
Shearing stage - At 10% external axial strain | Principal effective stress ratio | 3.8121 | [-]
Final Conditions
Final Conditions | Water content | 19.5909 | [%]
Final Conditions | Bulk density | 2.1413 | [Mg/m³]
Final Conditions | Dry density | 1.7905 | [Mg/m³]
Final Conditions | Void ratio | 0.50795 | [-]

## Saturation
Saturation
Time | Pore Water Pressure | Cell pressure
[hours] | [kPa] | [kPa]
0 | 45.7276 | 50
0.0027778 | 46.3379 | 50
0.011111 | 47.7311 | 52
0.025 | 49.0234 | 53
0.044444 | 52.2499 | 56
0.069444 | 55.7439 | 60
0.1 | 59.3564 | 64
0.13611 | 64.9238 | 69
0.17778 | 69.9619 | 75
0.225 | 76.5585 | 82
0.27778 | 83.5429 | 90
0.33611 | 91.9093 | 97
0.4 | 100.7874 | 106
0.46944 | 110.292 | 116
0.54444 | 120.1159 | 127
0.625 | 131.4372 | 139
0.71111 | 143.4421 | 151
0.80278 | 155.9097 | 164
0.9 | 169.0088 | 177
1.0028 | 182.9894 | 192
1.1111 | 198.1595 | 207
1.225 | 214.3851 | 223
1.3444 | 231.1741 | 240
1.4694 | 248.1952 | 258
1.6 | 267.2328 | 277
1.7361 | 285.8641 | 296
1.8778 | 306.049 | 316
2.025 | 326.5208 | 337
2.1778 | 348.0083 | 358
2.3361 | 370.2841 | 381
2.5 | 393.7422 | 404
2.6694 | 417.0292 | 428
2.8444 | 441.6969 | 453
3.025 | 467.0139 | 478
3.2111 | 492.3518 | 505
3.4028 | 519.7454 | 532
3.6 | 548.03 | 560
3.8028 | 575.7695 | 588
4.0111 | 605.2537 | 618
4.225 | 635.5701 | 648
4.4444 | 667.1942 | 679
4.6694 | 698.8336 | 711
4.9 | 730.9424 | 744
5.1361 | 765.5691 | 777
5.3778 | 799.0958 | 811
5.625 | 834.3486 | 847
5.8778 | 870.1761 | 883
6.1361 | 887.7044 | 900
6.4 | 887.3886 | 900
6.6694 | 887.217 | 900
6.9444 | 887.1544 | 900
7.225 | 887.4346 | 900
7.5111 | 887.0328 | 900
7.8028 | 887.4949 | 900
8 | 887.3588 | 900
8 | 887.2711 | 900
8.0028 | 985.7941 | 999
8.0111 | 986.4486 | 1000
8.025 | 986.345 | 1000
8.0444 | 986.3887 | 1000
8.0694 | 986.6368 | 1000
8.1 | 986.9711 | 1000
8.1361 | 986.826 | 1000
8.1778 | 986.9423 | 1000
8.225 | 987.1417 | 1000
8.2778 | 987.0283 | 1000
8.3361 | 986.722 | 1000
8.4 | 987.0215 | 1000
8.4694 | 987.1035 | 1000
8.5444 | 987.2057 | 1000
8.625 | 987.2265 | 1000
8.7111 | 986.9346 | 1000
8.8028 | 986.7211 | 1000
8.9 | 987.1144 | 1000
9.0028 | 987.4769 | 1000
9.1111 | 987.7661 | 1000
9.225 | 987.7035 | 1000
9.3444 | 987.1679 | 1000
9.4694 | 987.4741 | 1000
9.6 | 987.6842 | 1000
9.7361 | 987.3553 | 1000
9.8778 | 987.2702 | 1000
10.025 | 987.5377 | 1000
10.1778 | 987.5044 | 1000
10.3361 | 987.8041 | 1000
10.5 | 987.1292 | 1000
10.6694 | 987.0594 | 1000
10.8444 | 987.095 | 1000
11.025 | 987.917 | 1000
11.2111 | 987.8126 | 1000
11.4028 | 987.5025 | 1000
11.6 | 987.558 | 1000
11.8028 | 988.0418 | 1000
12.0111 | 987.8787 | 1000
12.225 | 987.313 | 1000
12.4444 | 987.9359 | 1000
12.6694 | 987.667 | 1000
12.9 | 987.3414 | 1000
13.1361 | 987.3395 | 1000
13.3778 | 986.7693 | 1000
13.625 | 987.3152 | 1000
13.8778 | 987.3757 | 1000
14.1361 | 987.176 | 1000
14.4 | 987.839 | 1000
14.6694 | 987.8345 | 1000
14.9444 | 987.3246 | 1000
15.225 | 987.5413 | 1000
15.5111 | 987.3229 | 1000
15.8028 | 987.4608 | 1000
16.1 | 987.6134 | 1000
16.4028 | 987.3431 | 1000
16.7111 | 987.6769 | 1000
17.025 | 987.9751 | 1000
17.3444 | 988.0224 | 1000
17.6008 | 987.7098 | 1000

## BE - SVH - Post-Sat
SVH Bender Element Determination - Post-Saturation
Time | Input wave period - source signal | Input wave period - received signal | Input wave period - source signal | Input wave period - received signal | Input wave period - source signal | Input wave period - received signal | Input wave period - source signal | Input wave period - received signal | Input wave period - source signal | Input wave period - received signal | Input wave period - source signal | Input wave period - received signal | Input wave period - source signal | Input wave period - received signal | Input wave period - source signal | Input wave period - received signal | Input wave period - source signal | Input wave period - received signal | Input wave period - source signal | Input wave period - received signal | Frequency | Gmax
[ms] | [ms] | [ms] | [ms] | [ms] | [ms] | [ms] | [ms] | [ms] | [ms] | [ms] | [ms] | [ms] | [ms] | [ms] | [ms] | [ms] | [ms] | [ms] | [ms] | [ms] | [Hz] | [MPa]

## BE - PVH - Post-Sat
PVH Bender Element Determinations - Post-Saturation
Time | Input wave period - source signal | Input wave period - received signal | Input wave period - source signal | Input wave period - received signal | Input wave period - source signal | Input wave period - received signal | Input wave period - source signal | Input wave period - received signal | Input wave period - source signal | Input wave period - received signal | Input wave period - source signal | Input wave period - received signal | Input wave period - source signal | Input wave period - received signal | Input wave period - source signal | Input wave period - received signal | Input wave period - source signal | Input wave period - received signal | Input wave period - source signal | Input wave period - received signal | Frequency | Mmax
[ms] | [ms] | [ms] | [ms] | [ms] | [ms] | [ms] | [ms] | [ms] | [ms] | [ms] | [ms] | [ms] | [ms] | [ms] | [ms] | [ms] | [ms] | [ms] | [ms] | [ms] | [Hz] | [MPa]

## Isotropic Consolidation - 1
Isotropic Consolidation - 1
Square root time | Volumetric strain | External axial strain | Effective axial stress
[minutes] 0.5 | [%] | [%] | [kPa]

## BE - SVH - Post-Cons - Iso 1
SVH Bender Element Determinations - Post-Isotropic Consolidation - 1
Time | Input wave period - source signal | Input wave period - received signal | Input wave period - source signal | Input wave period - received signal | Input wave period - source signal | Input wave period - received signal | Input wave period - source signal | Input wave period - received signal | Input wave period - source signal | Input wave period - received signal | Input wave period - source signal | Input wave period - received signal | Input wave period - source signal | Input wave period - received signal | Input wave period - source signal | Input wave period - received signal | Input wave period - source signal | Input wave period - received signal | Input wave period - source signal | Input wave period - received signal | Frequency | Gmax
[ms] | [ms] | [ms] | [ms] | [ms] | [ms] | [ms] | [ms] | [ms] | [ms] | [ms] | [ms] | [ms] | [ms] | [ms] | [ms] | [ms] | [ms] | [ms] | [ms] | [ms] | [Hz] | [MPa]

## BE - PVH - Post-Cons - Iso 1
PVH Bender Element Determinations - Post-Isotropic Consolidation - 1
Time | Input wave period - source signal | Input wave period - received signal | Input wave period - source signal | Input wave period - received signal | Input wave period - source signal | Input wave period - received signal | Input wave period - source signal | Input wave period - received signal | Input wave period - source signal | Input wave period - received signal | Input wave period - source signal | Input wave period - received signal | Input wave period - source signal | Input wave period - received signal | Input wave period - source signal | Input wave period - received signal | Input wave period - source signal | Input wave period - received signal | Input wave period - source signal | Input wave period - received signal | Frequency | Mmax
[ms] | [ms] | [ms] | [ms] | [ms] | [ms] | [ms] | [ms] | [ms] | [ms] | [ms] | [ms] | [ms] | [ms] | [ms] | [ms] | [ms] | [ms] | [ms] | [ms] | [ms] | [Hz] | [MPa]

## Anisotropic Consolidation - 1
Anisotropic Consolidation - 1
Square root time | Volumetric strain | External axial strain | Effective axial stress | s' | t | p' | q
[minutes] 0.5 | [%] | [%] | [kPa] | [kPa] | [kPa] | [kPa] | [kPa]
0 | 0 | 0.00028889 | 12.5532 | 12.5532 | 0 | 12.5532 | 0
0.40825 | -0.00090342 | 0.00028889 | 12.7744 | 12.7494 | 0.025017 | 12.7411 | 0.050035
0.8165 | -0.0016262 | 0.00014445 | 12.9356 | 12.9106 | 0.025017 | 12.9023 | 0.050034
1.2247 | -0.0021682 | 0.00028889 | 13.1158 | 13.0908 | 0.025017 | 13.0825 | 0.050034
1.633 | -0.0028909 | 7.2223e-05 | 12.7884 | 12.7884 | 0 | 12.7884 | 0
2.0412 | -0.0037944 | 0 | 12.4549 | 12.4424 | 0.012508 | 12.4382 | 0.025017
2.4495 | -0.0018068 | -7.2223e-05 | 11.9873 | 11.9748 | 0.012509 | 11.9706 | 0.025017
2.8577 | 0 | 7.2223e-05 | 12.5177 | 12.4927 | 0.025018 | 12.4844 | 0.050035
3.266 | -0.00072274 | 7.2223e-05 | 12.1064 | 12.0814 | 0.025017 | 12.0731 | 0.050035
3.6742 | 0.00036137 | 0.00021667 | 13.2534 | 13.2033 | 0.050035 | 13.1867 | 0.10007
4.0825 | 0.0018068 | 0.0012278 | 13.5734 | 13.3732 | 0.20014 | 13.3065 | 0.40028
4.4907 | 0.0018068 | 0.0011556 | 12.7585 | 12.6959 | 0.062544 | 12.6751 | 0.12509
4.899 | 0.0037944 | 0.0016611 | 13.371 | 13.2835 | 0.087563 | 13.2543 | 0.17513
5.3072 | 0.0066853 | 0.0022389 | 12.9676 | 12.8801 | 0.087565 | 12.8509 | 0.17513
5.7155 | 0.0095762 | 0.0031056 | 12.9325 | 12.845 | 0.087567 | 12.8158 | 0.17513
6.1237 | 0.013009 | 0.0041889 | 13.0449 | 12.9448 | 0.10008 | 12.9114 | 0.20016
6.532 | 0.014635 | 0.0050556 | 13.8689 | 13.7438 | 0.1251 | 13.7021 | 0.2502
6.9402 | 0.017888 | 0.0062112 | 13.087 | 12.9494 | 0.13761 | 12.9035 | 0.27523
7.3485 | 0.021682 | 0.007439 | 14.3391 | 14.0764 | 0.26272 | 13.9888 | 0.52544
7.7567 | 0.026199 | 0.0088112 | 14.0626 | 13.8624 | 0.20018 | 13.7957 | 0.40035
8.165 | 0.032342 | 0.010111 | 14.6856 | 14.4604 | 0.22521 | 14.3853 | 0.45042
8.5732 | 0.038847 | 0.011628 | 15.5289 | 15.2786 | 0.25024 | 15.1952 | 0.50049
8.9815 | 0.045352 | 0.013145 | 14.7098 | 14.4345 | 0.27528 | 14.3427 | 0.55056
9.3897 | 0.051495 | 0.015022 | 15.036 | 14.7357 | 0.30032 | 14.6356 | 0.60064
9.798 | 0.054747 | 0.015889 | 15.4459 | 15.1206 | 0.32535 | 15.0121 | 0.65071
10.2062 | 0.059264 | 0.017045 | 15.2381 | 14.8752 | 0.36291 | 14.7542 | 0.72582
10.6145 | 0.063962 | 0.01885 | 16.6947 | 16.3192 | 0.37543 | 16.1941 | 0.75087
11.0227 | 0.071912 | 0.020656 | 16.5998 | 16.1993 | 0.40049 | 16.0658 | 0.80097
11.431 | 0.082573 | 0.0234 | 16.2392 | 15.7886 | 0.45058 | 15.6384 | 0.90117
11.8392 | 0.09251 | 0.026145 | 15.9069 | 15.4312 | 0.47565 | 15.2727 | 0.9513
12.2474 | 0.10335 | 0.028817 | 16.8482 | 16.3349 | 0.51324 | 16.1639 | 1.0265
12.6557 | 0.11491 | 0.031922 | 17.3745 | 16.8362 | 0.53832 | 16.6568 | 1.0766
13.0639 | 0.12991 | 0.035317 | 17.2446 | 16.6562 | 0.58847 | 16.46 | 1.1769
13.4722 | 0.14148 | 0.038278 | 18.3939 | 17.7804 | 0.61356 | 17.5758 | 1.2271
13.8804 | 0.15503 | 0.041961 | 18.7823 | 18.1311 | 0.65119 | 17.914 | 1.3024
14.2887 | 0.17075 | 0.046584 | 18.8714 | 18.145 | 0.72641 | 17.9029 | 1.4528
14.6969 | 0.18086 | 0.049328 | 19.9176 | 19.1912 | 0.72647 | 18.949 | 1.4529
15.1052 | 0.1955 | 0.052939 | 19.9449 | 19.1683 | 0.77665 | 18.9094 | 1.5533
15.5134 | 0.21267 | 0.057273 | 21.0908 | 20.264 | 0.82687 | 19.9883 | 1.6537
15.9217 | 0.22784 | 0.061389 | 20.7712 | 19.9066 | 0.86455 | 19.6185 | 1.7291
16.3299 | 0.24519 | 0.065578 | 22.4059 | 21.5037 | 0.90225 | 21.2029 | 1.8045
16.7382 | 0.2591 | 0.069695 | 22.2661 | 21.3011 | 0.96501 | 20.9794 | 1.93
17.1464 | 0.27789 | 0.075112 | 23.3922 | 22.3894 | 1.0027 | 22.0552 | 2.0055
17.5547 | 0.29415 | 0.079301 | 23.4308 | 22.3652 | 1.0655 | 22.0101 | 2.1311
17.9629 | 0.3106 | 0.083706 | 24.6173 | 23.5265 | 1.0907 | 23.163 | 2.1815
18.3712 | 0.32975 | 0.089195 | 24.5431 | 23.377 | 1.1661 | 22.9883 | 2.3322
18.7794 | 0.34764 | 0.094106 | 26.1383 | 24.947 | 1.1914 | 24.5498 | 2.3827
19.1877 | 0.36426 | 0.099017 | 26.4414 | 25.1872 | 1.2542 | 24.7691 | 2.5084
19.5959 | 0.38251 | 0.10429 | 27.7596 | 26.4425 | 1.3171 | 26.0035 | 2.6342
20.0042 | 0.4004 | 0.10956 | 28.8472 | 27.4797 | 1.3674 | 27.0239 | 2.7349
20.4124 | 0.41792 | 0.11462 | 28.8447 | 27.4269 | 1.4178 | 26.9543 | 2.8356
20.8207 | 0.43256 | 0.11938 | 30.1795 | 28.6988 | 1.4807 | 28.2052 | 2.9614
21.2289 | 0.44737 | 0.12408 | 29.6415 | 28.1104 | 1.531 | 27.6001 | 3.0621
21.6372 | 0.46382 | 0.12935 | 30.9413 | 29.3474 | 1.594 | 28.816 | 3.1879
22.0454 | 0.48297 | 0.13498 | 30.9161 | 29.2842 | 1.6318 | 28.7403 | 3.2637
22.4537 | 0.49905 | 0.14004 | 32.0556 | 30.3357 | 1.7199 | 29.7624 | 3.4398
22.8619 | 0.51495 | 0.14553 | 32.5626 | 30.7797 | 1.7828 | 30.1855 | 3.5657
23.2702 | 0.52958 | 0.15051 | 33.1476 | 31.3018 | 1.8458 | 30.6865 | 3.6916
23.6784 | 0.54639 | 0.15571 | 34.9151 | 33.0063 | 1.9088 | 32.37 | 3.8176
24.0866 | 0.56355 | 0.16156 | 34.8031 | 32.8313 | 1.9718 | 32.174 | 3.9436
24.4949 | 0.58397 | 0.16821 | 36.4121 | 34.3647 | 2.0475 | 33.6822 | 4.0949
24.9031 | 0.60005 | 0.17341 | 36.7705 | 34.6475 | 2.1231 | 33.9398 | 4.2461
25.3114 | 0.61649 | 0.17904 | 37.8384 | 35.6398 | 2.1987 | 34.9069 | 4.3973
25.7196 | 0.6333 | 0.18417 | 38.8368 | 36.5876 | 2.2492 | 35.8379 | 4.4984
26.1279 | 0.65534 | 0.19117 | 39.7256 | 37.3881 | 2.3375 | 36.6089 | 4.675
26.5361 | 0.67178 | 0.19637 | 39.5879 | 37.1873 | 2.4006 | 36.3871 | 4.8012
26.9444 | 0.68967 | 0.20251 | 40.6982 | 38.2093 | 2.4889 | 37.3797 | 4.9778
27.3526 | 0.70738 | 0.20844 | 41.9345 | 39.3824 | 2.552 | 38.5318 | 5.1041
27.7609 | 0.72545 | 0.21465 | 42.7972 | 40.1694 | 2.6278 | 39.2935 | 5.2556
28.1691 | 0.74333 | 0.22014 | 43.9006 | 41.1971 | 2.7036 | 40.2959 | 5.4071
28.5774 | 0.76411 | 0.22649 | 44.5451 | 41.7782 | 2.7668 | 40.856 | 5.5337
28.9856 | 0.78146 | 0.23241 | 45.8123 | 42.9445 | 2.8678 | 41.9886 | 5.7356
29.3939 | 0.79754 | 0.23769 | 46.7574 | 43.8139 | 2.9436 | 42.8327 | 5.8871
29.8021 | 0.81236 | 0.24289 | 48.4095 | 45.3901 | 3.0193 | 44.3837 | 6.0387
30.2104 | 0.82898 | 0.24881 | 48.2449 | 45.1371 | 3.1077 | 44.1012 | 6.2155
30.6186 | 0.8456 | 0.25459 | 48.7975 | 45.6014 | 3.1962 | 44.536 | 6.3923
31.0269 | 0.8624 | 0.26007 | 50.2686 | 46.9839 | 3.2846 | 45.8891 | 6.5693
31.4351 | 0.87975 | 0.26621 | 51.9467 | 48.5862 | 3.3605 | 47.466 | 6.721
31.8434 | 0.89836 | 0.273 | 53.032 | 49.5704 | 3.4616 | 48.4165 | 6.9232
32.2516 | 0.91842 | 0.27943 | 54.1321 | 50.5944 | 3.5376 | 49.4152 | 7.0753
32.6599 | 0.9354 | 0.28514 | 54.4408 | 50.8146 | 3.6262 | 49.6059 | 7.2524
33.0681 | 0.95022 | 0.29077 | 55.7608 | 52.0336 | 3.7273 | 50.7911 | 7.4545
33.4764 | 0.96612 | 0.29647 | 56.2687 | 52.4529 | 3.8158 | 51.181 | 7.6316
33.8846 | 0.98364 | 0.30247 | 57.9219 | 53.9923 | 3.9296 | 52.6824 | 7.8592
34.2929 | 1.003 | 0.3089 | 59.9939 | 55.9882 | 4.0057 | 54.653 | 8.0114
34.7011 | 1.0185 | 0.31489 | 59.8692 | 55.7624 | 4.1069 | 54.3934 | 8.2137
35.1094 | 1.0386 | 0.32161 | 61.0408 | 56.8326 | 4.2082 | 55.4299 | 8.4164
35.5176 | 1.055 | 0.32746 | 62.4992 | 58.2024 | 4.2969 | 56.7701 | 8.5937
35.9258 | 1.0718 | 0.33374 | 63.0248 | 58.6392 | 4.3855 | 57.1774 | 8.7711
36.3341 | 1.091 | 0.34068 | 65.363 | 60.8635 | 4.4995 | 59.3637 | 8.999
36.7423 | 1.1027 | 0.34523 | 65.6313 | 61.1188 | 4.5124 | 59.6147 | 9.0249
37.1506 | 1.1119 | 0.34862 | 65.257 | 60.7569 | 4.5001 | 59.2569 | 9.0002
37.5588 | 1.1193 | 0.35115 | 65.6616 | 61.1612 | 4.5003 | 59.6611 | 9.0007
37.9671 | 1.1244 | 0.35353 | 65.7187 | 61.004 | 4.7148 | 59.4324 | 9.4295
38.3753 | 1.1304 | 0.35541 | 65.7303 | 61.2296 | 4.5006 | 59.7294 | 9.0013
38.7836 | 1.1327 | 0.35671 | 65.5577 | 61.057 | 4.5007 | 59.5568 | 9.0014
39.1918 | 1.136 | 0.3588 | 65.7566 | 61.2558 | 4.5007 | 59.7556 | 9.0015
39.6001 | 1.1417 | 0.36032 | 66.066 | 61.565 | 4.5009 | 60.0647 | 9.0019
40.0083 | 1.1446 | 0.36213 | 65.5691 | 61.0681 | 4.501 | 59.5678 | 9.002
40.4166 | 1.1488 | 0.36371 | 66.1978 | 61.6967 | 4.5011 | 60.1963 | 9.0022
40.8248 | 1.1506 | 0.36451 | 65.7074 | 61.2062 | 4.5011 | 59.7059 | 9.0023
41.2331 | 1.1529 | 0.36574 | 65.7705 | 61.2693 | 4.5012 | 59.7689 | 9.0024
41.6413 | 1.1566 | 0.36733 | 65.7212 | 61.2199 | 4.5013 | 59.7195 | 9.0026
42.0496 | 1.1558 | 0.36747 | 65.9444 | 61.4432 | 4.5013 | 59.9427 | 9.0025
42.4578 | 1.1546 | 0.36834 | 65.5191 | 61.018 | 4.5012 | 59.5176 | 9.0023
42.8661 | 1.1571 | 0.36935 | 65.0837 | 60.5824 | 4.5012 | 59.082 | 9.0025
42.9891 | 1.158 | 0.36978 | 65.5095 | 61.0082 | 4.5012 | 59.5078 | 9.0025

## BE - SVH - Post-Cons - Aniso 1
SVH Bender Element Determinations - Post-Anisotropic Consolidation - 1
Time | Input wave period - source signal | Input wave period - received signal | Input wave period - source signal | Input wave period - received signal | Input wave period - source signal | Input wave period - received signal | Input wave period - source signal | Input wave period - received signal | Input wave period - source signal | Input wave period - received signal | Input wave period - source signal | Input wave period - received signal | Input wave period - source signal | Input wave period - received signal | Input wave period - source signal | Input wave period - received signal | Input wave period - source signal | Input wave period - received signal | Input wave period - source signal | Input wave period - received signal | Frequency | Gmax
[ms] | [ms] | [ms] | [ms] | [ms] | [ms] | [ms] | [ms] | [ms] | [ms] | [ms] | [ms] | [ms] | [ms] | [ms] | [ms] | [ms] | [ms] | [ms] | [ms] | [ms] | [Hz] | [MPa]

## BE - PVH - Post-Cons - Aniso 1
PVH Bender Element Determinations - Post-Anisotropic Consolidation - 1
Time | Input wave period - source signal | Input wave period - received signal | Input wave period - source signal | Input wave period - received signal | Input wave period - source signal | Input wave period - received signal | Input wave period - source signal | Input wave period - received signal | Input wave period - source signal | Input wave period - received signal | Input wave period - source signal | Input wave period - received signal | Input wave period - source signal | Input wave period - received signal | Input wave period - source signal | Input wave period - received signal | Input wave period - source signal | Input wave period - received signal | Input wave period - source signal | Input wave period - received signal | Frequency | Mmax
[ms] | [ms] | [ms] | [ms] | [ms] | [ms] | [ms] | [ms] | [ms] | [ms] | [ms] | [ms] | [ms] | [ms] | [ms] | [ms] | [ms] | [ms] | [ms] | [ms] | [ms] | [Hz] | [MPa]

## Cyclic Preshear
Stress-Controlled Cyclic Loading Stage (Drained)
Cycle (N) | q | Volumetric strain | External axial strain | Effective radial stress | Effective axial stress | Excess Pore Water Pressure | Pore Water Pressure Ratio | s' | t | p' | s'/σ'ac | t/σ'ac | s'/s'con | t/s'con | Cycle (N) | E | Damping ratio
[-] | [kPa] | [%] | [%] | [kPa] | [kPa] | [kPa] | [-] | [kPa] | [kPa] | [kPa] | [-] | [-] | [-] | [-] | [-] | [MPa] | [%]

## BE - SVH - Post-Preshear
SVH Bender Element Determinations - Post-Preshear
Time | Input wave period - source signal | Input wave period - received signal | Input wave period - source signal | Input wave period - received signal | Input wave period - source signal | Input wave period - received signal | Input wave period - source signal | Input wave period - received signal | Input wave period - source signal | Input wave period - received signal | Input wave period - source signal | Input wave period - received signal | Input wave period - source signal | Input wave period - received signal | Input wave period - source signal | Input wave period - received signal | Input wave period - source signal | Input wave period - received signal | Input wave period - source signal | Input wave period - received signal | Frequency | Gmax
[ms] | [ms] | [ms] | [ms] | [ms] | [ms] | [ms] | [ms] | [ms] | [ms] | [ms] | [ms] | [ms] | [ms] | [ms] | [ms] | [ms] | [ms] | [ms] | [ms] | [ms] | [Hz] | [MPa]

## BE - PVH - Post-Preshear
PVH Bender Element Determinations - Post-Preshear
Time | Input wave period - source signal | Input wave period - received signal | Input wave period - source signal | Input wave period - received signal | Input wave period - source signal | Input wave period - received signal | Input wave period - source signal | Input wave period - received signal | Input wave period - source signal | Input wave period - received signal | Input wave period - source signal | Input wave period - received signal | Input wave period - source signal | Input wave period - received signal | Input wave period - source signal | Input wave period - received signal | Input wave period - source signal | Input wave period - received signal | Input wave period - source signal | Input wave period - received signal | Frequency | Mmax
[ms] | [ms] | [ms] | [ms] | [ms] | [ms] | [ms] | [ms] | [ms] | [ms] | [ms] | [ms] | [ms] | [ms] | [ms] | [ms] | [ms] | [ms] | [ms] | [ms] | [ms] | [Hz] | [MPa]

## Isotropic Consolidation - 2
Isotropic Consolidation - 2
Square root time | Volumetric strain | External axial strain | Effective axial stress
[minutes] 0.5 | [%] | [%] | [kPa]

## Anisotropic Consolidation - 2
Anisotropic Consolidation - 2
Square root time | Volumetric strain | External axial strain | Effective axial stress | s' | t | p' | q
[minutes] 0.5 | [%] | [%] | [kPa] | [kPa] | [kPa] | [kPa] | [kPa]

## Shearing
Shearing Stage
Axial strain | q | Excess Pore Water Pressure | p' | E | s' | t
[%] | [kPa] | [kPa] | [kPa] | [MPa] | [kPa] | [kPa]
0 | 9.0025 | 0 | 59.5009 |  | 61.0013 | 4.5012
-0.00014498 | 9.0278 | 0.2032 | 59.3062 |  | 60.8108 | 4.5139
-0.00021747 | 9.0278 | 0.1595 | 59.3499 |  | 60.8545 | 4.5139
7.2491e-05 | 9.0781 | 0.2969 | 59.2292 |  | 60.7423 | 4.5391
0 | 9.1286 | 0.1869 | 59.3561 |  | 60.8775 | 4.5643
7.2491e-05 | 9.179 | 0.2176 | 59.3422 |  | 60.872 | 4.5895
0.00014498 | 9.2546 | 0.34 | 59.245 |  | 60.7874 | 4.6273
-7.2491e-05 | 9.3051 | 0.3211 | 59.2807 |  | 60.8316 | 4.6526
0.00043495 | 9.6074 | 0.3891 | 59.3135 |  | 60.9147 | 4.8037
0.0013048 | 10.5904 | 0.4847 | 59.5455 |  | 61.3106 | 5.2952
0.0013773 | 10.666 | 0.4026 | 59.6528 |  | 61.4305 | 5.333
0.0015948 | 10.7415 | 0.4901 | 59.5905 |  | 61.3808 | 5.3708
0.0015948 | 10.8928 | 0.6689 | 59.4621 |  | 61.2776 | 5.4464
0.0017398 | 10.9936 | 0.6625 | 59.5021 |  | 61.3344 | 5.4968
0.0021022 | 11.1195 | 0.6284 | 59.5782 |  | 61.4314 | 5.5597
0.0021022 | 11.1951 | 0.6729 | 59.5589 |  | 61.4248 | 5.5976
0.0023197 | 11.2706 | 0.6878 | 59.5692 |  | 61.4476 | 5.6353
0.0024647 | 11.3714 | 0.7711 | 59.5195 |  | 61.4147 | 5.6857
0.0024647 | 11.447 | 0.7982 | 59.5176 |  | 61.4254 | 5.7235
0.0026822 | 11.5226 | 0.7923 | 59.5487 |  | 61.4691 | 5.7613
0.0028996 | 11.6233 | 0.7942 | 59.5803 |  | 61.5175 | 5.8116
0.0029721 | 11.7241 | 0.7954 | 59.6127 |  | 61.5668 | 5.8621
0.0031896 | 11.8248 | 0.7982 | 59.6435 |  | 61.6143 | 5.9124
0.0032621 | 11.9005 | 0.6329 | 59.834 |  | 61.8174 | 5.9502
0.0034796 | 12.0264 | 0.7562 | 59.7527 |  | 61.7571 | 6.0132
0.003697 | 12.1271 | 0.9906 | 59.5519 |  | 61.5731 | 6.0636
0.0037695 | 12.228 | 0.7283 | 59.8478 |  | 61.8858 | 6.114
0.003987 | 12.3035 | 0.8197 | 59.7816 |  | 61.8321 | 6.1517
0.004132 | 12.379 | 0.7008 | 59.9256 |  | 61.9888 | 6.1895
0.004132 | 12.4799 | 0.9383 | 59.7218 |  | 61.8017 | 6.2399
0.0044219 | 12.5554 | 0.9211 | 59.7641 |  | 61.8567 | 6.2777
0.0044944 | 12.6562 | 0.95 | 59.7688 |  | 61.8782 | 6.3281
0.0046394 | 12.7569 | 1.0959 | 59.6565 |  | 61.7827 | 6.3785
0.0049294 | 12.8072 | 1.0693 | 59.6999 |  | 61.8344 | 6.4036
0.0049294 | 12.8576 | 1.1314 | 59.6546 |  | 61.7975 | 6.4288
0.0050744 | 12.908 | 1.0036 | 59.7992 |  | 61.9505 | 6.454
0.0053643 | 12.9834 | 1.3936 | 59.4343 |  | 61.5982 | 6.4917
0.0054368 | 13.0843 | 1.3342 | 59.5273 |  | 61.708 | 6.5421
0.0057268 | 13.2102 | 1.259 | 59.6445 |  | 61.8462 | 6.6051
0.0058718 | 13.3109 | 1.3774 | 59.5597 |  | 61.7782 | 6.6555
0.0059443 | 13.3865 | 1.1437 | 59.8186 |  | 62.0497 | 6.6933
0.0063067 | 13.4872 | 1.2621 | 59.7337 |  | 61.9816 | 6.7436
0.0063067 | 13.588 | 1.3432 | 59.6862 |  | 61.9509 | 6.794
0.0063792 | 13.6384 | 1.1198 | 59.9264 |  | 62.1995 | 6.8192
0.0067417 | 13.739 | 1.4345 | 59.6453 |  | 61.9351 | 6.8695
0.0068141 | 13.8399 | 1.5964 | 59.517 |  | 61.8236 | 6.9199
0.0069591 | 13.9154 | 1.4057 | 59.7329 |  | 62.0521 | 6.9577
0.0071766 | 14.0161 | 1.3176 | 59.8545 |  | 62.1906 | 7.0081
0.0072491 | 14.1169 | 1.4878 | 59.7179 |  | 62.0708 | 7.0585
0.0075391 | 14.2176 | 1.4909 | 59.7484 |  | 62.118 | 7.1088
0.007684 | 14.3184 | 1.3139 | 59.959 |  | 62.3454 | 7.1592
0.007684 | 14.394 | 1.3548 | 59.9433 |  | 62.3423 | 7.197
0.007974 | 14.4695 | 1.251 | 60.0723 |  | 62.4838 | 7.2347
0.008119 | 14.5703 | 1.5206 | 59.8363 |  | 62.2646 | 7.2851
0.0081915 | 14.6459 | 1.6279 | 59.7542 |  | 62.1951 | 7.3229
0.0084814 | 14.7213 | 1.5049 | 59.9023 |  | 62.3559 | 7.3607
0.0084814 | 14.8222 | 1.6396 | 59.8012 |  | 62.2716 | 7.4111
0.0086989 | 14.8977 | 1.5766 | 59.8894 |  | 62.3723 | 7.4488
0.0089164 | 14.948 | 1.5924 | 59.8904 |  | 62.3817 | 7.474
0.0089164 | 15.074 | 1.7665 | 59.7583 |  | 62.2706 | 7.537
0.0092063 | 15.1495 | 1.7422 | 59.8077 |  | 62.3327 | 7.5748
0.0094238 | 15.2502 | 1.7495 | 59.834 |  | 62.3757 | 7.6251
0.0094238 | 15.3259 | 1.8197 | 59.789 |  | 62.3433 | 7.6629
0.0097138 | 15.4265 | 1.9071 | 59.7352 |  | 62.3063 | 7.7133
0.0097863 | 15.5021 | 1.8764 | 59.7911 |  | 62.3748 | 7.7511
0.010004 | 15.5776 | 2.159 | 59.5336 | 65.7268 | 62.1299 | 7.7888
0.010294 | 15.6279 | 1.9535 | 59.7559 | 64.3634 | 62.3605 | 7.8139
0.010294 | 15.7287 | 1.691 | 60.052 | 65.3432 | 62.6735 | 7.8644
0.010439 | 15.8043 | 1.8031 | 59.9651 | 65.1594 | 62.5991 | 7.9021
0.010729 | 15.9049 | 1.8819 | 59.9198 | 64.3366 | 62.5707 | 7.9525
0.010729 | 16.0058 | 2.0324 | 59.803 | 65.2767 | 62.4706 | 8.0029
0.011091 | 16.0812 | 2.2107 | 59.6498 | 63.8233 | 62.33 | 8.0406
0.011236 | 16.2072 | 2.2711 | 59.6314 | 64.121 | 62.3326 | 8.1036
0.011309 | 16.2828 | 2.089 | 59.8387 | 64.3784 | 62.5525 | 8.1414
0.011526 | 16.2322 | 2.1283 | 59.7825 | 62.725 | 62.4879 | 8.1161
0.011599 | 16.2826 | 2.1481 | 59.7795 | 62.7673 | 62.4933 | 8.1413
0.011671 | 16.3582 | 2.0356 | 59.9172 | 63.0252 | 62.6436 | 8.1791
0.012033 | 16.4336 | 2.1692 | 59.8088 | 61.7534 | 62.5477 | 8.2168
0.012106 | 16.5344 | 2.203 | 59.8086 | 62.2164 | 62.5643 | 8.2672
0.012251 | 16.6099 | 2.2167 | 59.82 | 62.0967 | 62.5884 | 8.305
0.012541 | 16.6854 | 2.1774 | 59.8845 | 61.2626 | 62.6654 | 8.3427
0.012541 | 16.761 | 2.2729 | 59.8142 | 61.8658 | 62.6077 | 8.3805
0.012758 | 16.8365 | 2.1391 | 59.9732 | 61.403 | 62.7793 | 8.4183
0.012976 | 16.9372 | 2.3904 | 59.7554 | 61.15 | 62.5783 | 8.4686
0.013048 | 17.0128 | 2.372 | 59.799 | 61.3896 | 62.6345 | 8.5064
0.013266 | 17.0883 | 2.4458 | 59.7504 | 60.9523 | 62.5985 | 8.5442
0.013411 | 17.1891 | 2.522 | 59.7078 | 61.0447 | 62.5726 | 8.5945
0.013483 | 17.2647 | 2.4936 | 59.7614 | 61.2772 | 62.6388 | 8.6323
0.013846 | 17.3149 | 2.6423 | 59.6294 | 60.0355 | 62.5152 | 8.6574
0.013846 | 17.3905 | 2.8886 | 59.4083 | 60.5818 | 62.3068 | 8.6953
0.013918 | 17.4409 | 2.9085 | 59.4052 | 60.6282 | 62.312 | 8.7204
0.014281 | 17.4911 | 2.8594 | 59.4711 | 59.4409 | 62.3862 | 8.7455
0.014208 | 17.5668 | 2.7913 | 59.5644 | 60.2768 | 62.4922 | 8.7834
0.014426 | 17.617 | 2.6139 | 59.7585 | 59.7167 | 62.6947 | 8.8085
0.014643 | 17.7177 | 2.9143 | 59.4917 | 59.5176 | 62.4447 | 8.8589
0.014716 | 17.7933 | 2.8548 | 59.5764 | 59.7381 | 62.542 | 8.8967
0.015006 | 17.8688 | 2.7198 | 59.7366 | 59.0865 | 62.7147 | 8.9344
0.015078 | 17.9696 | 2.7494 | 59.7406 | 59.4709 | 62.7355 | 8.9848
0.015151 | 18.02 | 2.8814 | 59.6254 | 59.5189 | 62.6287 | 9.01
0.015513 | 18.0954 | 3.0631 | 59.4688 | 58.6143 | 62.4847 | 9.0477
0.015513 | 18.1458 | 2.8652 | 59.6835 | 58.9393 | 62.7078 | 9.0729
0.015658 | 18.2213 | 2.6936 | 59.8803 | 58.8761 | 62.9172 | 9.1107
0.015876 | 18.2968 | 3.0819 | 59.5171 | 58.5451 | 62.5666 | 9.1484
0.015948 | 18.3724 | 3.2561 | 59.3681 | 58.7529 | 62.4302 | 9.1862
0.016165 | 18.4479 | 3.4197 | 59.2297 | 58.4295 | 62.3043 | 9.2239
0.016383 | 18.5234 | 3.0827 | 59.5919 | 58.1147 | 62.6791 | 9.2617
0.016383 | 18.5738 | 3.0845 | 59.6069 | 58.4225 | 62.7025 | 9.2869
0.016673 | 18.6493 | 3.0513 | 59.6652 | 57.8589 | 62.7734 | 9.3246
0.016818 | 18.6996 | 3.158 | 59.5753 | 57.6594 | 62.6919 | 9.3498
0.016818 | 18.7752 | 3.08 | 59.6785 | 58.1091 | 62.8077 | 9.3876
0.01718 | 18.8506 | 3.0504 | 59.7332 | 57.322 | 62.875 | 9.4253
0.01718 | 18.9262 | 3.1498 | 59.659 | 57.7623 | 62.8134 | 9.4631
0.017398 | 19.0017 | 3.018 | 59.816 | 57.4741 | 62.983 | 9.5009
0.017688 | 19.0772 | 3.1003 | 59.7589 | 56.9584 | 62.9384 | 9.5386
0.017688 | 19.1276 | 3.2003 | 59.6757 | 57.2435 | 62.8636 | 9.5638
0.017833 | 19.2031 | 3.0392 | 59.8619 | 57.2017 | 63.0625 | 9.6016
0.018123 | 19.2786 | 3.3225 | 59.6038 | 56.7028 | 62.8169 | 9.6393
0.018123 | 19.3542 | 3.4696 | 59.4819 | 57.1201 | 62.7076 | 9.6771
0.018413 | 19.4044 | 3.7566 | 59.2116 | 56.4934 | 62.4457 | 9.7022
0.018558 | 19.48 | 3.9286 | 59.0648 | 56.4591 | 62.3115 | 9.74
0.01863 | 19.5304 | 3.9142 | 59.096 | 56.5098 | 62.3511 | 9.7652
0.01892 | 19.5806 | 3.9891 | 59.0379 | 55.9092 | 62.3013 | 9.7903
0.01892 | 19.6562 | 3.9711 | 59.0811 | 56.3089 | 62.3571 | 9.8281
0.018993 | 19.7066 | 3.9553 | 59.1137 | 56.3593 | 62.3981 | 9.8533
0.019283 | 19.7568 | 3.9111 | 59.1746 | 55.7722 | 62.4674 | 9.8784
0.019355 | 19.8324 | 4.0612 | 59.0497 | 55.9538 | 62.3551 | 9.9162
0.019573 | 19.9079 | 3.9787 | 59.1574 | 55.7178 | 62.4753 | 9.9539
0.01979 | 20.0086 | 3.8927 | 59.2769 | 55.6143 | 62.6117 | 10.0043
0.01979 | 20.0842 | 3.8385 | 59.3563 | 55.9965 | 62.7037 | 10.0421
0.02008 | 20.1344 | 4.1103 | 59.1013 | 55.438 | 62.457 | 10.0672
0.020225 | 20.1848 | 4.0877 | 59.1407 | 55.2894 | 62.5048 | 10.0924
0.020297 | 20.2351 | 4.1313 | 59.1138 | 55.3402 | 62.4864 | 10.1176
0.020587 | 20.2854 | 4.1733 | 59.0886 | 54.8047 | 62.4695 | 10.1427
0.02066 | 20.3609 | 4.3755 | 58.9116 | 54.9782 | 62.3051 | 10.1805
0.020732 | 20.4113 | 4.3251 | 58.9788 | 55.029 | 62.3807 | 10.2057
0.021095 | 20.4867 | 4.5931 | 58.7359 | 54.4408 | 62.1503 | 10.2433
0.021167 | 20.5371 | 4.4575 | 58.8883 | 54.4923 | 62.3111 | 10.2685
0.021312 | 20.5874 | 4.6899 | 58.6727 | 54.3577 | 62.1039 | 10.2937
0.02153 | 20.6377 | 4.3476 | 59.0317 | 54.0422 | 62.4713 | 10.3188
0.02153 | 20.7133 | 4.5228 | 58.8817 | 54.3935 | 62.3339 | 10.3566
0.021747 | 20.7636 | 4.3823 | 59.039 | 54.0807 | 62.4996 | 10.3818
0.021965 | 20.839 | 4.3282 | 59.1182 | 53.8889 | 62.5914 | 10.4195
0.022037 | 20.9146 | 4.2679 | 59.2037 | 54.0546 | 62.6895 | 10.4573
0.022327 | 20.9648 | 4.5638 | 58.9246 | 53.5775 | 62.4187 | 10.4824
0.022472 | 21.0404 | 4.3657 | 59.1479 | 53.568 | 62.6546 | 10.5202
0.022472 | 21.0908 | 4.6675 | 58.8629 | 53.7923 | 62.378 | 10.5454
0.022835 | 21.141 | 4.3728 | 59.1743 | 53.1582 | 62.6978 | 10.5705
0.02298 | 21.1661 | 4.6417 | 58.9138 | 52.9321 | 62.4414 | 10.583
0.02298 | 21.2417 | 4.6322 | 58.9485 | 53.2612 | 62.4888 | 10.6209
0.023342 | 21.2919 | 4.7688 | 58.8286 | 52.6491 | 62.3772 | 10.6459
0.023342 | 21.3675 | 4.7341 | 58.8885 | 52.9731 | 62.4498 | 10.6838
0.023487 | 21.4178 | 4.9957 | 58.6437 | 52.8604 | 62.2133 | 10.7089
0.023849 | 21.468 | 5.0151 | 58.641 | 52.2673 | 62.219 | 10.734
0.023777 | 21.5437 | 4.9494 | 58.7319 | 52.745 | 62.3225 | 10.7718
0.024067 | 21.5939 | 5.094 | 58.6041 | 52.3182 | 62.203 | 10.7969
0.024284 | 21.6442 | 5.1197 | 58.5951 | 52.0566 | 62.2025 | 10.8221
0.024212 | 21.7198 | 5.1899 | 58.5501 | 52.5251 | 62.1701 | 10.8599
0.024574 | 21.77 | 5.0931 | 58.6637 | 51.9545 | 62.292 | 10.885
0.024719 | 21.8455 | 5.1044 | 58.6775 | 51.9553 | 62.3185 | 10.9228
0.024792 | 21.8959 | 5.3309 | 58.4678 | 52.0066 | 62.1172 | 10.948
0.025082 | 21.9461 | 5.2606 | 58.5549 | 51.6056 | 62.2126 | 10.9731
0.025154 | 22.0217 | 4.8683 | 58.9724 | 51.7573 | 62.6427 | 11.0109
0.025299 | 22.072 | 4.9818 | 58.8756 | 51.6596 | 62.5543 | 11.036
0.025589 | 22.097 | 5.1579 | 58.7079 | 51.1719 | 62.3907 | 11.0485
0.025662 | 22.1474 | 5.1606 | 58.722 | 51.2237 | 62.4132 | 11.0737
0.025807 | 22.2229 | 5.23 | 58.6777 | 51.2286 | 62.3816 | 11.1115
0.025952 | 22.2732 | 5.3314 | 58.5931 | 51.1362 | 62.3053 | 11.1366
0.026024 | 22.3236 | 5.4629 | 58.4784 | 51.1874 | 62.199 | 11.1618
0.026314 | 22.3738 | 5.2665 | 58.6915 | 50.8141 | 62.4205 | 11.1869
0.026532 | 22.4493 | 5.6863 | 58.2969 | 50.6821 | 62.0384 | 11.2246
0.026532 | 22.5249 | 5.579 | 58.4294 | 50.9671 | 62.1836 | 11.2625
0.026822 | 22.5499 | 5.5722 | 58.4445 | 50.5094 | 62.2029 | 11.275
0.026894 | 22.6255 | 5.6291 | 58.4128 | 50.6542 | 62.1838 | 11.3128
0.027039 | 22.6758 | 5.394 | 58.6647 | 50.5687 | 62.444 | 11.3379
0.027329 | 22.7512 | 5.4602 | 58.6236 | 50.3082 | 62.4155 | 11.3756
0.027402 | 22.8016 | 5.5859 | 58.5147 | 50.3589 | 62.315 | 11.4008
0.027547 | 22.8519 | 5.74 | 58.3774 | 50.2765 | 62.1861 | 11.426
0.027836 | 22.9021 | 5.831 | 58.3031 | 49.9331 | 62.1202 | 11.4511
0.027836 | 22.9526 | 5.8862 | 58.2648 | 50.1143 | 62.0902 | 11.4763
0.027981 | 23.0029 | 5.8138 | 58.3539 | 50.0344 | 62.1877 | 11.5014
0.028271 | 23.0531 | 5.7381 | 58.4464 | 49.6989 | 62.2885 | 11.5265
0.028271 | 23.1287 | 5.7877 | 58.422 | 49.9664 | 62.2768 | 11.5644
0.028561 | 23.1537 | 5.7232 | 58.4948 | 49.5466 | 62.3538 | 11.5769
0.028706 | 23.2292 | 5.8498 | 58.3934 | 49.5595 | 62.2649 | 11.6146
0.028779 | 23.2796 | 5.7922 | 58.4678 | 49.6097 | 62.3477 | 11.6398
0.029141 | 23.3298 | 6.0372 | 58.2395 | 49.1647 | 62.1278 | 11.6649
0.029141 | 23.4054 | 6.1124 | 58.1895 | 49.4243 | 62.0904 | 11.7027
0.029214 | 23.4305 | 6.2827 | 58.0276 | 49.3877 | 61.9327 | 11.7153
0.029576 | 23.4807 | 6.2993 | 58.0277 | 48.9521 | 61.9411 | 11.7403
0.029576 | 23.5311 | 6.1169 | 58.2269 | 49.1225 | 62.1488 | 11.7656
0.029794 | 23.6066 | 6.1997 | 58.1693 | 49.0173 | 62.1037 | 11.8033
0.030011 | 23.6568 | 6.5093 | 57.8764 | 48.8296 | 61.8192 | 11.8284
0.030084 | 23.7072 | 6.4912 | 57.9113 | 48.8793 | 61.8625 | 11.8536
0.030374 | 23.7574 | 6.4805 | 57.9387 | 48.578 | 61.8983 | 11.8787
0.030519 | 23.8329 | 6.2944 | 58.15 | 48.5947 | 62.1222 | 11.9165
0.030519 | 23.8581 | 6.4912 | 57.9616 | 48.6773 | 61.938 | 11.9291
0.030809 | 23.8831 | 6.679 | 57.7821 | 48.3003 | 61.7627 | 11.9416
0.030954 | 23.9335 | 6.3534 | 58.1245 | 48.2366 | 62.1134 | 11.9667
0.031026 | 23.9838 | 6.5025 | 57.9922 | 48.2862 | 61.9895 | 11.9919
0.031389 | 24.034 | 6.5714 | 57.94 | 47.8884 | 61.9457 | 12.017
0.031389 | 24.1096 | 6.1966 | 58.34 | 48.1293 | 62.3583 | 12.0548
0.031606 | 24.1599 | 6.3448 | 58.2086 | 47.9572 | 62.2352 | 12.0799
0.031823 | 24.2101 | 6.3957 | 58.1744 | 47.7874 | 62.2095 | 12.1051
0.031823 | 24.2605 | 6.4475 | 58.1394 | 47.9458 | 62.1829 | 12.1303
0.032113 | 24.2855 | 6.3164 | 58.2789 | 47.5907 | 62.3265 | 12.1428
0.032331 | 24.361 | 6.6327 | 57.9877 | 47.504 | 62.0479 | 12.1805
0.032331 | 24.4366 | 6.5578 | 58.0878 | 47.738 | 62.1606 | 12.2183
0.032693 | 24.4868 | 6.4756 | 58.1868 | 47.3621 | 62.2679 | 12.2434
0.032766 | 24.5371 | 6.3692 | 58.3099 | 47.411 | 62.3995 | 12.2686
0.032911 | 24.5622 | 6.5025 | 58.185 | 47.2784 | 62.2787 | 12.2811
0.033201 | 24.6124 | 6.3241 | 58.3801 | 47.0167 | 62.4822 | 12.3062
0.033201 | 24.6629 | 6.4269 | 58.2942 | 47.1686 | 62.4046 | 12.3314
0.033418 | 24.6879 | 6.4061 | 58.3233 | 46.9366 | 62.438 | 12.344
0.033708 | 24.7633 | 6.3673 | 58.3872 | 46.7565 | 62.5145 | 12.3817
0.033708 | 24.8137 | 6.5368 | 58.2345 | 46.9061 | 62.3702 | 12.4069
0.033926 | 24.8388 | 6.2511 | 58.5286 | 46.6793 | 62.6684 | 12.4194
0.034071 | 24.9143 | 6.5948 | 58.2101 | 46.7023 | 62.3624 | 12.4571
0.034216 | 24.9394 | 6.5686 | 58.2446 | 46.5777 | 62.4012 | 12.4697
0.034506 | 24.9896 | 6.5776 | 58.2524 | 46.3318 | 62.4173 | 12.4948
0.034578 | 25.04 | 6.5655 | 58.2813 | 46.3803 | 62.4546 | 12.52
0.034723 | 25.0903 | 6.7385 | 58.125 | 46.3316 | 62.3067 | 12.5451
0.035013 | 25.1405 | 6.7146 | 58.1657 | 46.0912 | 62.3557 | 12.5702
0.035013 | 25.1657 | 6.775 | 58.1137 | 46.1632 | 62.3079 | 12.5828
0.035231 | 25.2159 | 6.7516 | 58.1538 | 46.0209 | 62.3565 | 12.608
0.035521 | 25.2661 | 6.8444 | 58.0777 | 45.7866 | 62.2888 | 12.6331
0.035521 | 25.3165 | 7.1439 | 57.795 | 45.9285 | 62.0145 | 12.6583
0.035883 | 25.3415 | 7.3358 | 57.6115 | 45.5341 | 61.835 | 12.6707
0.035955 | 25.3918 | 7.2677 | 57.6963 | 45.5823 | 61.9283 | 12.6959
0.035955 | 25.4423 | 7.1403 | 57.8406 | 45.7226 | 62.0809 | 12.7211
0.036318 | 25.4924 | 6.8565 | 58.1411 | 45.4043 | 62.3898 | 12.7462
0.03639 | 25.5428 | 6.9128 | 58.1016 | 45.4523 | 62.3587 | 12.7714
0.036535 | 25.5931 | 6.9119 | 58.1192 | 45.4096 | 62.3847 | 12.7965
0.036825 | 25.6433 | 6.9745 | 58.0734 | 45.1883 | 62.3472 | 12.8216
0.036898 | 25.6936 | 7.01 | 58.0546 | 45.236 | 62.3369 | 12.8468
0.037115 | 25.7187 | 6.979 | 58.094 | 45.0385 | 62.3804 | 12.8593
0.037333 | 25.7689 | 6.7457 | 58.344 | 44.9107 | 62.6389 | 12.8845
0.037333 | 25.8193 | 7.2102 | 57.8963 | 45.0458 | 62.1996 | 12.9097
0.037623 | 25.8443 | 7.2637 | 57.8512 | 44.765 | 62.1586 | 12.9222
0.03784 | 25.8946 | 7.2425 | 57.8891 | 44.6405 | 62.2049 | 12.9473
0.03784 | 25.945 | 7.4313 | 57.7171 | 44.7738 | 62.0413 | 12.9725
0.038203 | 25.9699 | 7.4795 | 57.6772 | 44.4142 | 62.0056 | 12.985
0.038275 | 26.0203 | 7.36 | 57.8135 | 44.4617 | 62.1502 | 13.0101
0.038348 | 26.0454 | 7.2893 | 57.8926 | 44.4432 | 62.2335 | 13.0227
0.038638 | 26.0956 | 7.4921 | 57.7065 | 44.2396 | 62.0558 | 13.0478
0.03871 | 26.146 | 7.4349 | 57.7805 | 44.2869 | 62.1382 | 13.073
0.038855 | 26.1711 | 7.5021 | 57.7217 | 44.1862 | 62.0835 | 13.0855
0.039145 | 26.2213 | 7.5039 | 57.7366 | 43.9871 | 62.1068 | 13.1106
0.039145 | 26.2969 | 7.6641 | 57.6016 | 44.1803 | 61.9845 | 13.1485
0.039508 | 26.347 | 7.7475 | 57.5349 | 43.9019 | 61.9261 | 13.1735
0.039653 | 26.3973 | 7.761 | 57.5382 | 43.8682 | 61.9378 | 13.1987
0.039725 | 26.4477 | 7.8664 | 57.4496 | 43.9149 | 61.8576 | 13.2239
0.040015 | 26.4979 | 7.974 | 57.3587 | 43.7222 | 61.7751 | 13.249
0.040087 | 26.5231 | 7.8863 | 57.4548 | 43.7058 | 61.8753 | 13.2615
0.040232 | 26.5734 | 7.9956 | 57.3623 | 43.6734 | 61.7912 | 13.2867
0.040522 | 26.5983 | 7.8836 | 57.4826 | 43.4225 | 61.9157 | 13.2992
0.040522 | 26.6488 | 7.8741 | 57.5089 | 43.5469 | 61.9504 | 13.3244
0.040812 | 26.6737 | 8.1074 | 57.2839 | 43.2988 | 61.7296 | 13.3369
0.04103 | 26.724 | 8.1443 | 57.2638 | 43.1917 | 61.7178 | 13.362
0.04103 | 26.7996 | 7.9087 | 57.5246 | 43.376 | 61.9912 | 13.3998
0.04132 | 26.8246 | 8.0232 | 57.4184 | 43.1321 | 61.8892 | 13.4123
0.041465 | 26.8749 | 7.8593 | 57.5991 | 43.1026 | 62.0782 | 13.4374
0.041537 | 26.9253 | 8.0312 | 57.444 | 43.1486 | 61.9315 | 13.4626
0.041972 | 26.9753 | 7.9502 | 57.5417 | 42.8208 | 62.0376 | 13.4877
0.042045 | 27.0509 | 7.9443 | 57.5728 | 42.9267 | 62.0812 | 13.5254
0.04219 | 27.076 | 8.0488 | 57.4766 | 42.8387 | 61.9893 | 13.538
0.04248 | 27.1262 | 7.9637 | 57.5785 | 42.6644 | 62.0995 | 13.5631
0.04248 | 27.1766 | 7.8894 | 57.6696 | 42.7831 | 62.199 | 13.5883
0.042697 | 27.2016 | 8.015 | 57.5523 | 42.6238 | 62.0859 | 13.6008
0.042915 | 27.2267 | 7.9258 | 57.6499 | 42.4662 | 62.1876 | 13.6133
0.042915 | 27.2771 | 7.7385 | 57.854 | 42.5836 | 62.4001 | 13.6385
0.043205 | 27.3021 | 7.7002 | 57.9006 | 42.3557 | 62.4509 | 13.651
0.04335 | 27.3524 | 7.6745 | 57.9431 | 42.33 | 62.5018 | 13.6762
0.043422 | 27.4027 | 7.8371 | 57.7972 | 42.3753 | 62.3644 | 13.7014
0.043784 | 27.4529 | 7.9623 | 57.6888 | 42.139 | 62.2642 | 13.7264
0.043857 | 27.478 | 8.028 | 57.6314 | 42.1267 | 62.2111 | 13.739
0.043929 | 27.5284 | 7.8583 | 57.8179 | 42.1719 | 62.406 | 13.7642
0.044219 | 27.5534 | 7.7452 | 57.9394 | 41.9518 | 62.5316 | 13.7767
0.044219 | 27.6038 | 8.0006 | 57.7008 | 42.0658 | 62.3014 | 13.8019
0.044509 | 27.6539 | 8.0249 | 57.6932 | 41.9045 | 62.3022 | 13.827
0.044799 | 27.7041 | 8.2151 | 57.5197 | 41.7453 | 62.1371 | 13.8521
0.044799 | 27.7545 | 7.9187 | 57.8329 | 41.8579 | 62.4587 | 13.8773
0.045089 | 27.7543 | 8.0876 | 57.6639 | 41.5882 | 62.2897 | 13.8772
0.045162 | 27.8047 | 7.9142 | 57.8541 | 41.6329 | 62.4882 | 13.9023
0.045162 | 27.8551 | 7.9317 | 57.8534 | 41.7445 | 62.4959 | 13.9275
0.045597 | 27.9052 | 7.9916 | 57.8102 | 41.4562 | 62.4611 | 13.9526
0.045669 | 27.9303 | 8.0272 | 57.783 | 41.4454 | 62.4381 | 13.9652
0.045814 | 27.9806 | 8.2956 | 57.5314 | 41.4241 | 62.1948 | 13.9903
0.046032 | 28.0056 | 8.2821 | 57.5532 | 41.2827 | 62.2208 | 14.0028
0.046032 | 28.0561 | 8.2677 | 57.5844 | 41.3923 | 62.2604 | 14.028
0.046322 | 28.081 | 8.0452 | 57.8152 | 41.1871 | 62.4954 | 14.0405
0.046539 | 28.1061 | 8.533 | 57.3358 | 41.0484 | 62.0201 | 14.053
0.046612 | 28.1816 | 8.4303 | 57.4637 | 41.1467 | 62.1606 | 14.0908
0.046829 | 28.1815 | 8.5096 | 57.3843 | 40.9552 | 62.0812 | 14.0907
0.046974 | 28.2318 | 8.479 | 57.4317 | 40.9359 | 62.137 | 14.1159
0.046974 | 28.2822 | 8.4037 | 57.5238 | 41.0432 | 62.2375 | 14.1411
0.047409 | 28.3322 | 8.438 | 57.5062 | 40.7723 | 62.2282 | 14.1661
0.047482 | 28.3826 | 8.4709 | 57.4901 | 40.8161 | 62.2205 | 14.1913
0.047627 | 28.4329 | 8.3271 | 57.6506 | 40.7975 | 62.3894 | 14.2164
0.047844 | 28.4579 | 8.4082 | 57.5779 | 40.6643 | 62.3209 | 14.229
0.047844 | 28.4831 | 8.4123 | 57.5822 | 40.717 | 62.3294 | 14.2416
0.048061 | 28.5082 | 8.2933 | 57.7095 | 40.5849 | 62.4609 | 14.2541
0.048424 | 28.5583 | 8.4321 | 57.5874 | 40.3846 | 62.3471 | 14.2791
0.048424 | 28.6087 | 8.3975 | 57.6388 | 40.4887 | 62.407 | 14.3044
0.048714 | 28.6337 | 8.3713 | 57.6734 | 40.299 | 62.4456 | 14.3168
0.048859 | 28.684 | 8.4519 | 57.6095 | 40.2823 | 62.3902 | 14.342
0.048859 | 28.7092 | 8.2173 | 57.8525 | 40.3339 | 62.6374 | 14.3546
0.049221 | 28.7593 | 8.438 | 57.6485 | 40.1388 | 62.4418 | 14.3797
0.049366 | 28.8096 | 8.6172 | 57.4861 | 40.1228 | 62.2877 | 14.4048
0.049511 | 28.8599 | 8.5398 | 57.5803 | 40.1068 | 62.3903 | 14.43
0.049801 | 28.9101 | 8.57 | 57.5668 | 39.9741 | 62.3851 | 14.455
0.049801 | 28.9353 | 8.4992 | 57.646 | 40.0247 | 62.4685 | 14.4676
0.050091 | 28.9603 | 8.2605 | 57.893 | 39.8429 | 62.7197 | 14.4801
0.050309 | 29.0105 | 8.6092 | 57.5611 | 39.7705 | 62.3962 | 14.5053
0.050309 | 29.0357 | 8.6626 | 57.5161 | 39.8206 | 62.3554 | 14.5179
0.050599 | 29.0859 | 8.4583 | 57.7371 | 39.6916 | 62.5847 | 14.5429
0.050744 | 29.111 | 8.6191 | 57.5847 | 39.6276 | 62.4365 | 14.5555
0.050744 | 29.1614 | 8.5403 | 57.6803 | 39.727 | 62.5405 | 14.5807
0.051106 | 29.1863 | 8.5673 | 57.6616 | 39.494 | 62.526 | 14.5932
0.051179 | 29.2115 | 8.8926 | 57.3447 | 39.4872 | 62.2132 | 14.6057
0.051396 | 29.2365 | 8.8655 | 57.3801 | 39.3688 | 62.2528 | 14.6182
0.051541 | 29.2616 | 8.6442 | 57.6098 | 39.3067 | 62.4867 | 14.6308
0.051614 | 29.3371 | 8.6834 | 57.5957 | 39.3979 | 62.4853 | 14.6686
0.051831 | 29.3622 | 8.9268 | 57.3607 | 39.2809 | 62.2544 | 14.6811
0.052121 | 29.4123 | 8.7461 | 57.5581 | 39.1586 | 62.4602 | 14.7062
0.052121 | 29.4375 | 8.912 | 57.4006 | 39.207 | 62.3069 | 14.7188
0.052483 | 29.4625 | 8.7538 | 57.5671 | 38.9837 | 62.4775 | 14.7312
0.052556 | 29.5128 | 8.7182 | 57.6195 | 39.0257 | 62.5383 | 14.7564
0.052701 | 29.5379 | 8.7569 | 57.5892 | 38.966 | 62.5122 | 14.769
0.052918 | 29.5629 | 8.8623 | 57.4921 | 38.8531 | 62.4193 | 14.7815
0.053063 | 29.6384 | 8.9033 | 57.4763 | 38.8893 | 62.416 | 14.8192
0.053136 | 29.6384 | 8.9731 | 57.4065 | 38.8361 | 62.3462 | 14.8192
0.053426 | 29.6633 | 8.9245 | 57.4634 | 38.6721 | 62.4073 | 14.8317
0.053426 | 29.7138 | 8.6482 | 57.7565 | 38.7664 | 62.7088 | 14.8569
0.053716 | 29.7387 | 8.9389 | 57.4741 | 38.6036 | 62.4306 | 14.8694
0.054006 | 29.7637 | 8.9605 | 57.4608 | 38.4426 | 62.4215 | 14.8819
0.053933 | 29.789 | 9.1619 | 57.2679 | 38.5411 | 62.2327 | 14.8945
0.054223 | 29.8391 | 8.9259 | 57.5206 | 38.4276 | 62.4938 | 14.9196
0.054368 | 29.8642 | 8.9767 | 57.4781 | 38.3712 | 62.4555 | 14.9321
0.054441 | 29.8894 | 8.8411 | 57.6221 | 38.3663 | 62.6037 | 14.9447
0.054803 | 29.9395 | 9.0844 | 57.3955 | 38.204 | 62.3854 | 14.9697
0.054876 | 29.9898 | 9.0397 | 57.457 | 38.2453 | 62.4553 | 14.9949
0.055021 | 30.0401 | 9.0492 | 57.4643 | 38.2359 | 62.471 | 15.0201
0.055311 | 30.0399 | 9.0253 | 57.4881 | 38.0351 | 62.4947 | 15.0199
0.055311 | 30.0903 | 9.1965 | 57.3337 | 38.1262 | 62.3488 | 15.0452
0.055456 | 30.1154 | 9.3518 | 57.1868 | 38.0718 | 62.206 | 15.0577
0.055818 | 30.1403 | 9.1492 | 57.3977 | 37.8692 | 62.4211 | 15.0702
0.055745 | 30.1656 | 9.4244 | 57.1309 | 37.9637 | 62.1585 | 15.0828
0.056035 | 30.1905 | 9.4609 | 57.1027 | 37.8119 | 62.1345 | 15.0953
0.05618 | 30.2156 | 9.3398 | 57.2322 | 37.7589 | 62.2681 | 15.1078
0.056253 | 30.266 | 9.5501 | 57.0387 | 37.7998 | 62.083 | 15.133
0.056543 | 30.2909 | 9.4042 | 57.1929 | 37.6501 | 62.2414 | 15.1455
0.056688 | 30.3412 | 9.2127 | 57.4011 | 37.6425 | 62.458 | 15.1706
0.056833 | 30.3915 | 9.4735 | 57.1571 | 37.635 | 62.2224 | 15.1958
0.057123 | 30.4417 | 9.6227 | 57.0246 | 37.5318 | 62.0982 | 15.2208
0.057123 | 30.4921 | 9.62 | 57.0441 | 37.62 | 62.1262 | 15.2461
0.05734 | 30.5171 | 9.3785 | 57.294 | 37.521 | 62.3802 | 15.2586
0.05763 | 30.5421 | 9.4375 | 57.2433 | 37.3755 | 62.3337 | 15.2711
0.05763 | 30.5673 | 9.5308 | 57.1584 | 37.4193 | 62.253 | 15.2837
0.057848 | 30.5923 | 9.5984 | 57.0991 | 37.3218 | 62.1979 | 15.2962
0.058138 | 30.6425 | 9.5015 | 57.2128 | 37.222 | 62.3199 | 15.3213
0.058065 | 30.6678 | 9.5389 | 57.1838 | 37.312 | 62.2951 | 15.3339
0.058428 | 30.7179 | 9.5163 | 57.2231 | 37.1663 | 62.3427 | 15.3589
0.0585 | 30.743 | 9.6227 | 57.1251 | 37.1632 | 62.2489 | 15.3715
0.058573 | 30.7682 | 9.6006 | 57.1556 | 37.1601 | 62.2836 | 15.3841
0.058935 | 30.7931 | 9.6083 | 57.1562 | 36.9739 | 62.2883 | 15.3965
0.058935 | 30.8183 | 9.7339 | 57.039 | 37.0166 | 62.1753 | 15.4091
0.05908 | 30.8686 | 9.738 | 57.0516 | 37.0109 | 62.1964 | 15.4343
0.05937 | 30.9187 | 9.773 | 57.0333 | 36.9147 | 62.1865 | 15.4594
0.059443 | 30.9439 | 9.7163 | 57.0984 | 36.9119 | 62.2557 | 15.4719
0.059732 | 30.9688 | 9.4848 | 57.3382 | 36.7746 | 62.4997 | 15.4844
0.059877 | 31.0191 | 9.7023 | 57.1375 | 36.7695 | 62.3074 | 15.5096
0.05995 | 31.0443 | 9.5105 | 57.3377 | 36.767 | 62.5117 | 15.5221
0.06024 | 31.0692 | 9.7073 | 57.1492 | 36.6314 | 62.3274 | 15.5346
0.060312 | 31.0944 | 9.6865 | 57.1784 | 36.6291 | 62.3608 | 15.5472
0.060385 | 31.1447 | 9.7699 | 57.1118 | 36.6685 | 62.3026 | 15.5724
0.060675 | 31.1697 | 9.8821 | 57.0079 | 36.5344 | 62.2029 | 15.5849
0.06082 | 31.1948 | 9.9727 | 56.9257 | 36.4886 | 62.1248 | 15.5974
0.060892 | 31.2199 | 9.9488 | 56.9579 | 36.4864 | 62.1613 | 15.61
0.061255 | 31.2448 | 9.8758 | 57.0392 | 36.3112 | 62.2467 | 15.6224
0.061182 | 31.2701 | 9.7654 | 57.1581 | 36.3955 | 62.3698 | 15.6351
0.0614 | 31.2951 | 9.6222 | 57.3096 | 36.3074 | 62.5255 | 15.6476
0.06169 | 31.3453 | 9.6861 | 57.2624 | 36.218 | 62.4866 | 15.6726
0.06169 | 31.3705 | 9.7699 | 57.187 | 36.2589 | 62.4154 | 15.6852
0.062052 | 31.3954 | 9.8533 | 57.1119 | 36.0872 | 62.3445 | 15.6977
0.062125 | 31.4457 | 9.8614 | 57.1206 | 36.1261 | 62.3616 | 15.7229
0.062197 | 31.4709 | 10.0158 | 56.9746 | 36.1245 | 62.2197 | 15.7354
0.06256 | 31.521 | 10.0627 | 56.9444 | 35.9953 | 62.1979 | 15.7605
0.06256 | 31.5462 | 10.2123 | 56.8032 | 36.0355 | 62.0609 | 15.7731
0.062705 | 31.5713 | 10.3402 | 56.6837 | 35.9922 | 61.9455 | 15.7856
0.062995 | 31.5962 | 10.0856 | 56.9466 | 35.8662 | 62.2126 | 15.7981
0.062995 | 31.6215 | 10.3686 | 56.672 | 35.9062 | 61.9422 | 15.8107
0.063285 | 31.6464 | 10.2293 | 56.8196 | 35.7811 | 62.094 | 15.8232
0.063502 | 31.6966 | 10.2406 | 56.825 | 35.7377 | 62.1078 | 15.8483
0.063502 | 31.7218 | 10.2934 | 56.7806 | 35.7774 | 62.0676 | 15.8609
0.063792 | 31.7468 | 10.2397 | 56.8427 | 35.6539 | 62.1338 | 15.8734
0.063864 | 31.7719 | 10.1997 | 56.891 | 35.6528 | 62.1864 | 15.886
0.063937 | 31.7971 | 10.3586 | 56.7405 | 35.6517 | 62.04 | 15.8985
0.064299 | 31.8472 | 10.4284 | 56.6874 | 35.5286 | 61.9953 | 15.9236
0.064444 | 31.8975 | 10.3051 | 56.8275 | 35.5267 | 62.1437 | 15.9487
0.064517 | 31.9226 | 10.483 | 56.658 | 35.5258 | 61.9784 | 15.9613
0.064807 | 31.9476 | 10.2339 | 56.9154 | 35.4054 | 62.24 | 15.9738
0.064879 | 31.9727 | 10.333 | 56.8247 | 35.4045 | 62.1535 | 15.9864
0.065169 | 32.0229 | 10.4825 | 56.6919 | 35.324 | 62.029 | 16.0114
0.065314 | 32.048 | 10.3919 | 56.7909 | 35.284 | 62.1322 | 16.024
0.065314 | 32.0732 | 10.6308 | 56.5604 | 35.3226 | 61.9059 | 16.0366
0.065604 | 32.0981 | 10.7483 | 56.4512 | 35.2045 | 61.8009 | 16.0491
0.065749 | 32.1484 | 10.7668 | 56.4494 | 35.2033 | 61.8075 | 16.0742
0.065822 | 32.1484 | 10.7054 | 56.5108 | 35.1645 | 61.8689 | 16.0742
0.066112 | 32.1985 | 10.6037 | 56.6292 | 35.0861 | 61.9957 | 16.0993
0.066257 | 32.2236 | 10.6317 | 56.6096 | 35.0472 | 61.9802 | 16.1118
0.066402 | 32.2487 | 10.3946 | 56.8551 | 35.0085 | 62.2298 | 16.1243
0.066619 | 32.2737 | 10.41 | 56.848 | 34.9317 | 62.227 | 16.1369
0.066692 | 32.3241 | 10.4136 | 56.8612 | 34.9693 | 62.2485 | 16.162
0.066837 | 32.3491 | 10.5492 | 56.7339 | 34.9309 | 62.1255 | 16.1746
0.067127 | 32.3741 | 10.5393 | 56.7522 | 34.8172 | 62.1478 | 16.187
0.067199 | 32.4244 | 10.6222 | 56.686 | 34.8546 | 62.0901 | 16.2122
0.067417 | 32.4495 | 10.7483 | 56.5683 | 34.7793 | 61.9765 | 16.2247
0.067634 | 32.4745 | 10.6412 | 56.6837 | 34.7044 | 62.0961 | 16.2372
0.067634 | 32.4997 | 10.583 | 56.7503 | 34.7417 | 62.1669 | 16.2498
0.067924 | 32.5246 | 10.5866 | 56.755 | 34.6301 | 62.1758 | 16.2623
0.068069 | 32.5749 | 10.6622 | 56.6962 | 34.6302 | 62.1254 | 16.2875
0.068141 | 32.5749 | 10.5888 | 56.7696 | 34.5933 | 62.1987 | 16.2874
0.068431 | 32.625 | 10.9646 | 56.4105 | 34.52 | 61.848 | 16.3125
0.068504 | 32.6502 | 10.8727 | 56.5108 | 34.5202 | 61.9525 | 16.3251
0.068721 | 32.6752 | 10.8465 | 56.5453 | 34.4474 | 61.9912 | 16.3376
0.068939 | 32.7002 | 10.9221 | 56.4781 | 34.375 | 61.9281 | 16.3501
0.068939 | 32.7254 | 10.9465 | 56.4621 | 34.4115 | 61.9163 | 16.3627
0.069156 | 32.7756 | 11.0838 | 56.3415 | 34.3759 | 61.8041 | 16.3878
0.069446 | 32.8006 | 10.9117 | 56.5219 | 34.2684 | 61.9887 | 16.4003
0.069446 | 32.851 | 10.9681 | 56.4823 | 34.3409 | 61.9575 | 16.4255
0.069809 | 32.8759 | 11.0735 | 56.3852 | 34.1983 | 61.8645 | 16.4379
0.069954 | 32.901 | 11.2375 | 56.2296 | 34.1633 | 61.7131 | 16.4505
0.069954 | 32.9262 | 11.2018 | 56.2737 | 34.1993 | 61.7614 | 16.4631
0.070244 | 32.9511 | 11.1501 | 56.3337 | 34.0937 | 61.8256 | 16.4756
0.070316 | 33.0015 | 11.1378 | 56.3628 | 34.1301 | 61.863 | 16.5007
0.070461 | 33.0265 | 11.1879 | 56.321 | 34.0955 | 61.8255 | 16.5133
0.070751 | 33.0515 | 11.1541 | 56.3632 | 33.991 | 61.8718 | 16.5258
0.070824 | 33.0766 | 11.1739 | 56.3517 | 33.9917 | 61.8645 | 16.5383
0.071041 | 33.1017 | 11.1321 | 56.4019 | 33.9229 | 61.9188 | 16.5508
0.071331 | 33.1518 | 11.1455 | 56.4052 | 33.8553 | 61.9305 | 16.5759
0.071331 | 33.177 | 11.1144 | 56.4447 | 33.8906 | 61.9742 | 16.5885
0.071548 | 33.202 | 11.1581 | 56.4093 | 33.8226 | 61.943 | 16.601
0.071766 | 33.2523 | 11.1113 | 56.4729 | 33.7901 | 62.0149 | 16.6261
0.071838 | 33.2774 | 10.9438 | 56.6488 | 33.791 | 62.195 | 16.6387
0.072128 | 33.3024 | 11.0721 | 56.5288 | 33.6897 | 62.0792 | 16.6512
0.072273 | 33.3526 | 11.264 | 56.3536 | 33.6917 | 61.9124 | 16.6763
0.072418 | 33.4029 | 11.2704 | 56.364 | 33.6937 | 61.9312 | 16.7015
0.072636 | 33.4027 | 11.1501 | 56.4842 | 33.5925 | 62.0514 | 16.7014
0.072708 | 33.4279 | 11.3113 | 56.3314 | 33.5936 | 61.9027 | 16.7139
0.072853 | 33.4529 | 11.3595 | 56.2916 | 33.5612 | 61.8671 | 16.7265
0.073216 | 33.4778 | 11.0204 | 56.639 | 33.4291 | 62.2186 | 16.7389
0.073216 | 33.503 | 11.1838 | 56.484 | 33.4635 | 62.0678 | 16.7515
0.073433 | 33.5281 | 11.2663 | 56.4098 | 33.3984 | 61.9978 | 16.764
0.073578 | 33.5531 | 11.5483 | 56.1362 | 33.3667 | 61.7284 | 16.7766
0.073651 | 33.6035 | 11.4324 | 56.2689 | 33.4022 | 61.8694 | 16.8017
0.073941 | 33.6284 | 11.3672 | 56.3424 | 33.305 | 61.9471 | 16.8142
0.074086 | 33.6535 | 11.5505 | 56.1674 | 33.2737 | 61.7764 | 16.8268
0.074158 | 33.6786 | 11.5369 | 56.1894 | 33.275 | 61.8025 | 16.8393
0.074448 | 33.7288 | 11.1852 | 56.5578 | 33.2128 | 62.1793 | 16.8644
0.074521 | 33.7791 | 11.5839 | 56.1759 | 33.248 | 61.8058 | 16.8896
0.074738 | 33.8042 | 11.6082 | 56.16 | 33.1848 | 61.794 | 16.9021
0.075028 | 33.8291 | 11.5676 | 56.2089 | 33.0898 | 61.8471 | 16.9146
0.075101 | 33.8542 | 11.6032 | 56.1816 | 33.0913 | 61.824 | 16.9271
0.075173 | 33.8794 | 11.7149 | 56.0783 | 33.0928 | 61.7249 | 16.9397
0.075463 | 33.9043 | 11.6582 | 56.1433 | 32.9987 | 61.7941 | 16.9522
0.075463 | 33.9295 | 11.6699 | 56.14 | 33.0321 | 61.795 | 16.9648
0.075753 | 33.9545 | 11.8388 | 55.9795 | 32.9386 | 61.6385 | 16.9772
0.07597 | 34.0047 | 11.7059 | 56.1291 | 32.9104 | 61.7966 | 17.0024
0.07597 | 34.0047 | 11.6005 | 56.2345 | 32.9104 | 61.902 | 17.0024
0.07626 | 34.0297 | 11.7842 | 56.0591 | 32.818 | 61.7307 | 17.0148
0.076333 | 34.08 | 11.7441 | 56.116 | 32.8528 | 61.796 | 17.04
0.076405 | 34.1051 | 11.9388 | 55.9297 | 32.8545 | 61.6139 | 17.0526
0.07684 | 34.1552 | 11.8816 | 56.0036 | 32.7337 | 61.6961 | 17.0776
0.07684 | 34.1804 | 11.5347 | 56.3589 | 32.7665 | 62.0556 | 17.0902
0.076985 | 34.2054 | 11.7127 | 56.1892 | 32.7373 | 61.8901 | 17.1027
0.077275 | 34.2304 | 11.9203 | 55.9899 | 32.6468 | 61.695 | 17.1152
0.077275 | 34.2556 | 11.8495 | 56.0691 | 32.6794 | 61.7784 | 17.1278
0.077565 | 34.2805 | 11.8528 | 56.0741 | 32.5894 | 61.7876 | 17.1403
0.077783 | 34.3308 | 12.1703 | 55.7734 | 32.5628 | 61.4952 | 17.1654
0.077783 | 34.356 | 12.1278 | 55.8243 | 32.5952 | 61.5503 | 17.178
0.078145 | 34.3557 | 12.251 | 55.701 | 32.4437 | 61.4269 | 17.1778
0.078218 | 34.3808 | 12.1288 | 55.8316 | 32.4457 | 61.5617 | 17.1904
0.078218 | 34.406 | 12.2082 | 55.7606 | 32.4779 | 61.4949 | 17.203
0.07858 | 34.4309 | 12.0982 | 55.8789 | 32.3598 | 61.6173 | 17.2154
0.078653 | 34.456 | 12.1919 | 55.7935 | 32.362 | 61.5362 | 17.228
0.078798 | 34.5063 | 12.431 | 55.5712 | 32.3662 | 61.3222 | 17.2531
0.079015 | 34.5313 | 12.3401 | 55.6704 | 32.3088 | 61.4257 | 17.2657
0.079088 | 34.5816 | 12.2424 | 55.7849 | 32.3428 | 61.5485 | 17.2908
0.079378 | 34.6066 | 12.3247 | 55.7109 | 32.2561 | 61.4787 | 17.3033
0.079522 | 34.6317 | 12.1545 | 55.8895 | 32.2288 | 61.6614 | 17.3158
0.079595 | 34.6568 | 12.2153 | 55.8371 | 32.2311 | 61.6132 | 17.3284
0.079812 | 34.6818 | 12.4086 | 55.6521 | 32.1746 | 61.4324 | 17.3409
0.08003 | 34.732 | 12.2013 | 55.8761 | 32.1499 | 61.6648 | 17.366
0.08003 | 34.732 | 12.0379 | 56.0395 | 32.1499 | 61.8282 | 17.366
0.080392 | 34.7569 | 12.2798 | 55.8059 | 32.0359 | 61.5988 | 17.3785
0.080465 | 34.782 | 12.1545 | 55.9396 | 32.0383 | 61.7366 | 17.391
0.080537 | 34.8072 | 12.0937 | 56.0088 | 32.0406 | 61.81 | 17.4036
0.080827 | 34.8321 | 11.9145 | 56.1963 | 31.9566 | 62.0017 | 17.4161
0.0809 | 34.8573 | 12.0492 | 56.07 | 31.959 | 61.8795 | 17.4286
0.081117 | 34.8571 | 12.0608 | 56.0583 | 31.8731 | 61.8678 | 17.4285
0.081335 | 34.8821 | 12.0464 | 56.0811 | 31.8186 | 61.8947 | 17.441
0.081335 | 34.9325 | 12.2663 | 55.878 | 31.8806 | 61.7 | 17.4662
0.081625 | 34.9322 | 12.3536 | 55.7906 | 31.767 | 61.6126 | 17.4661
0.08177 | 34.9825 | 12.4522 | 55.7087 | 31.7722 | 61.5392 | 17.4913
0.081842 | 34.9825 | 12.468 | 55.6929 | 31.744 | 61.5233 | 17.4912
0.082132 | 35.0326 | 12.6901 | 55.4875 | 31.693 | 61.3263 | 17.5163
0.082277 | 35.0577 | 12.4305 | 55.7555 | 31.6676 | 61.5984 | 17.5288
0.08235 | 35.0828 | 12.4252 | 55.7692 | 31.6702 | 61.6163 | 17.5414
0.08264 | 35.1078 | 12.4986 | 55.7041 | 31.5893 | 61.5554 | 17.5539
0.08264 | 35.133 | 12.3167 | 55.8944 | 31.6198 | 61.7499 | 17.5665
0.082857 | 35.158 | 12.2906 | 55.9288 | 31.567 | 61.7885 | 17.579
0.08322 | 35.1829 | 12.4347 | 55.793 | 31.4594 | 61.6568 | 17.5914
0.083147 | 35.2081 | 12.5691 | 55.667 | 31.5172 | 61.5351 | 17.6041
0.083437 | 35.2331 | 12.5361 | 55.7084 | 31.4376 | 61.5805 | 17.6165
0.083582 | 35.2581 | 12.5441 | 55.7087 | 31.413 | 61.5851 | 17.6291
0.083654 | 35.2833 | 12.6371 | 55.6241 | 31.4159 | 61.5046 | 17.6416
0.083944 | 35.283 | 12.5391 | 55.722 | 31.3071 | 61.6025 | 17.6415
0.084089 | 35.3333 | 12.7091 | 55.5688 | 31.3129 | 61.4576 | 17.6666
0.084089 | 35.3585 | 12.8461 | 55.4402 | 31.3428 | 61.3332 | 17.6792
0.084379 | 35.3834 | 12.7551 | 55.5395 | 31.2647 | 61.4367 | 17.6917
0.084452 | 35.4086 | 12.8481 | 55.4549 | 31.2676 | 61.3563 | 17.7043
0.084669 | 35.4588 | 12.8511 | 55.4686 | 31.2466 | 61.3784 | 17.7294
0.084959 | 35.4837 | 12.9071 | 55.4209 | 31.1693 | 61.3349 | 17.7419
0.084959 | 35.5089 | 12.7471 | 55.5893 | 31.199 | 61.5075 | 17.7545
0.085177 | 35.5339 | 12.7811 | 55.5636 | 31.1487 | 61.486 | 17.767
0.085467 | 35.5841 | 12.7711 | 55.5904 | 31.1017 | 61.521 | 17.792
0.085467 | 35.6093 | 12.8221 | 55.5478 | 31.1312 | 61.4826 | 17.8046
0.085684 | 35.6091 | 13.0031 | 55.3667 | 31.0519 | 61.3015 | 17.8045
0.085902 | 35.6341 | 13.0421 | 55.336 | 31.0024 | 61.2751 | 17.8171
0.085974 | 35.6592 | 13.0511 | 55.3354 | 31.0055 | 61.2786 | 17.8296
0.086192 | 35.6842 | 12.9891 | 55.4057 | 30.9563 | 61.3531 | 17.8421
0.086409 | 35.7344 | 12.9371 | 55.4745 | 30.9365 | 61.4302 | 17.8672
0.086409 | 35.7596 | 13.0771 | 55.3429 | 30.9657 | 61.3028 | 17.8798
0.086772 | 35.7845 | 12.9301 | 55.4982 | 30.865 | 61.4623 | 17.8923
0.086844 | 35.8349 | 12.9861 | 55.459 | 30.8972 | 61.4314 | 17.9174
0.086989 | 35.8599 | 13.0621 | 55.3913 | 30.8745 | 61.368 | 17.93
0.087279 | 35.8849 | 13.2071 | 55.2546 | 30.8005 | 61.2354 | 17.9424
0.087279 | 35.9101 | 13.2691 | 55.201 | 30.8294 | 61.186 | 17.955
0.087496 | 35.9351 | 13.1431 | 55.3354 | 30.7813 | 61.3245 | 17.9675
0.087786 | 35.96 | 13.1611 | 55.3257 | 30.7081 | 61.319 | 17.98
0.087786 | 35.9852 | 13.2781 | 55.2171 | 30.7368 | 61.2146 | 17.9926
0.088076 | 36.0102 | 13.0541 | 55.4494 | 30.6639 | 61.4511 | 18.0051
0.088221 | 36.0352 | 13.3391 | 55.1727 | 30.6419 | 61.1786 | 18.0176
0.088294 | 36.0604 | 13.4711 | 55.0491 | 30.6452 | 61.0592 | 18.0302
0.088584 | 36.0853 | 13.3981 | 55.1304 | 30.5731 | 61.1447 | 18.0427
0.088729 | 36.1104 | 13.3431 | 55.1938 | 30.5514 | 61.2122 | 18.0552
0.088729 | 36.1356 | 13.5351 | 55.0102 | 30.5798 | 61.0328 | 18.0678
0.089164 | 36.1604 | 13.2991 | 55.2545 | 30.4585 | 61.2812 | 18.0802
0.089164 | 36.2108 | 13.1661 | 55.4043 | 30.515 | 61.4394 | 18.1054
0.089381 | 36.2358 | 13.2651 | 55.3136 | 30.4687 | 61.3529 | 18.1179
0.089671 | 36.2607 | 13.4851 | 55.1019 | 30.398 | 61.1454 | 18.1304
0.089599 | 36.286 | 13.5341 | 55.0613 | 30.4508 | 61.109 | 18.143
0.089889 | 36.3109 | 13.4511 | 55.1526 | 30.3803 | 61.2045 | 18.1555
0.090106 | 36.336 | 13.6031 | 55.009 | 30.3347 | 61.065 | 18.168
0.090179 | 36.3611 | 13.3341 | 55.2864 | 30.3382 | 61.3465 | 18.1805
0.090469 | 36.386 | 13.4011 | 55.2277 | 30.2685 | 61.292 | 18.193
0.090614 | 36.4111 | 13.4471 | 55.19 | 30.2478 | 61.2586 | 18.2056
0.090614 | 36.4111 | 13.4711 | 55.166 | 30.2478 | 61.2346 | 18.2056
0.090976 | 36.436 | 13.4381 | 55.2073 | 30.1546 | 61.28 | 18.218
0.091049 | 36.4611 | 13.6081 | 55.0457 | 30.1582 | 61.1226 | 18.2306
0.091121 | 36.4862 | 13.3941 | 55.2681 | 30.1618 | 61.3491 | 18.2431
0.091411 | 36.5112 | 13.5021 | 55.1684 | 30.0934 | 61.2536 | 18.2556
0.091556 | 36.5363 | 13.4721 | 55.2068 | 30.0731 | 61.2961 | 18.2681
0.091628 | 36.5614 | 13.5421 | 55.1451 | 30.0768 | 61.2387 | 18.2807
0.091918 | 36.6115 | 13.9951 | 54.7088 | 30.0365 | 60.8108 | 18.3058
0.091991 | 36.6367 | 13.7701 | 54.9422 | 30.0401 | 61.0483 | 18.3183
0.092208 | 36.6617 | 13.4991 | 55.2216 | 29.9964 | 61.3318 | 18.3308
0.092426 | 36.6867 | 13.5491 | 55.1799 | 29.9528 | 61.2943 | 18.3433
0.092498 | 36.7118 | 13.4211 | 55.3163 | 29.9565 | 61.4349 | 18.3559
0.092788 | 36.7116 | 13.6221 | 55.1152 | 29.8627 | 61.2338 | 18.3558
0.092861 | 36.7367 | 13.4231 | 55.3226 | 29.8664 | 61.4453 | 18.3683
0.092933 | 36.7618 | 13.4401 | 55.3139 | 29.8702 | 61.4409 | 18.3809
0.093223 | 36.7868 | 13.5521 | 55.2103 | 29.804 | 61.3414 | 18.3934
0.093296 | 36.8119 | 13.5811 | 55.1896 | 29.8078 | 61.3249 | 18.4059
0.093513 | 36.8369 | 13.8251 | 54.954 | 29.7652 | 61.0934 | 18.4184
0.093803 | 36.8618 | 13.7841 | 55.0033 | 29.6998 | 61.1469 | 18.4309
0.093803 | 36.887 | 13.8271 | 54.9687 | 29.7266 | 61.1165 | 18.4435
0.094021 | 36.8868 | 13.8121 | 54.9836 | 29.6577 | 61.1314 | 18.4434
0.094238 | 36.937 | 13.3901 | 55.4223 | 29.6425 | 61.5785 | 18.4685
0.094238 | 36.9622 | 13.8301 | 54.9907 | 29.6692 | 61.1511 | 18.4811
0.094601 | 36.9871 | 13.7681 | 55.061 | 29.5819 | 61.2256 | 18.4936
0.094746 | 37.0122 | 13.9191 | 54.9184 | 29.5631 | 61.0871 | 18.5061
0.094818 | 37.0373 | 13.9881 | 54.8578 | 29.567 | 61.0307 | 18.5187
0.095036 | 37.0371 | 14.0651 | 54.7807 | 29.4991 | 60.9536 | 18.5186
0.095181 | 37.0874 | 14.1171 | 54.7455 | 29.507 | 60.9267 | 18.5437
0.095325 | 37.1125 | 14.0121 | 54.8588 | 29.4884 | 61.0442 | 18.5562
0.095615 | 37.1374 | 14.0781 | 54.8011 | 29.425 | 60.9907 | 18.5687
0.095688 | 37.1625 | 14.3981 | 54.4895 | 29.429 | 60.6833 | 18.5813
0.095833 | 37.1876 | 14.0921 | 54.8039 | 29.4107 | 61.0018 | 18.5938
0.09605 | 37.2126 | 14.4711 | 54.4332 | 29.3701 | 60.6353 | 18.6063
0.096123 | 37.2125 | 14.1421 | 54.7622 | 29.3479 | 60.9643 | 18.6063
0.09634 | 37.2375 | 14.1641 | 54.7485 | 29.3076 | 60.9548 | 18.6188
0.096558 | 37.2877 | 14.2041 | 54.7252 | 29.2936 | 60.9399 | 18.6439
0.096558 | 37.3129 | 14.2821 | 54.6556 | 29.3197 | 60.8745 | 18.6565
0.09692 | 37.3378 | 14.3941 | 54.5519 | 29.2357 | 60.7749 | 18.6689
0.097065 | 37.3629 | 14.4521 | 54.5023 | 29.2178 | 60.7294 | 18.6814
0.097065 | 37.3881 | 14.1741 | 54.7887 | 29.2438 | 61.02 | 18.694
0.097428 | 37.3877 | 14.0641 | 54.8986 | 29.1347 | 61.1299 | 18.6939
0.0975 | 37.4129 | 14.0331 | 54.938 | 29.1388 | 61.1734 | 18.7064
0.097645 | 37.4379 | 14.1681 | 54.8113 | 29.1212 | 61.051 | 18.719
0.098008 | 37.4628 | 14.2311 | 54.7566 | 29.0389 | 61.0004 | 18.7314
0.098008 | 37.488 | 14.1911 | 54.805 | 29.0646 | 61.053 | 18.744
0.098225 | 37.4878 | 14.2211 | 54.7749 | 29 | 61.0229 | 18.7439
0.09837 | 37.5129 | 14.1611 | 54.8433 | 28.9828 | 61.0954 | 18.7564
0.09837 | 37.5381 | 14.3111 | 54.7017 | 29.0084 | 60.958 | 18.769
0.09866 | 37.5882 | 14.3911 | 54.6384 | 28.9739 | 60.9031 | 18.7941
0.098878 | 37.6132 | 14.2451 | 54.7927 | 28.9355 | 61.0616 | 18.8066
0.098878 | 37.6384 | 14.2361 | 54.8101 | 28.961 | 61.0832 | 18.8192
0.099312 | 37.6632 | 14.1661 | 54.8884 | 28.8591 | 61.1656 | 18.8316
0.099312 | 37.6884 | 14.4981 | 54.5648 | 28.8845 | 60.8462 | 18.8442
0.099385 | 37.7135 | 14.4681 | 54.6032 | 28.8887 | 60.8888 | 18.8568
0.099747 | 37.7384 | 14.4271 | 54.6525 | 28.8087 | 60.9422 | 18.8692
0.099747 | 37.7888 | 14.6731 | 54.4233 | 28.8592 | 60.7214 | 18.8944
0.10004 | 37.8137 | 14.5241 | 54.5806 | 28.8005 | 60.8829 | 18.9069
0.10025 | 37.8135 | 14.4971 | 54.6075 | 28.7378 | 60.9098 | 18.9068
0.10025 | 37.8387 | 14.4361 | 54.6769 | 28.7629 | 60.9834 | 18.9194
0.10047 | 37.8385 | 14.3361 | 54.7768 | 28.7005 | 61.0833 | 18.9193
0.10069 | 37.8635 | 14.4251 | 54.6962 | 28.6633 | 61.0068 | 18.9318
0.10076 | 37.8887 | 14.3741 | 54.7556 | 28.6676 | 61.0703 | 18.9443
0.10105 | 37.9136 | 14.4601 | 54.6779 | 28.6101 | 60.9968 | 18.9568
0.10112 | 37.9387 | 14.4111 | 54.7352 | 28.6144 | 61.0584 | 18.9694
0.1012 | 37.9639 | 14.2261 | 54.9286 | 28.6187 | 61.2559 | 18.9819
0.10156 | 37.9887 | 13.9451 | 55.2179 | 28.5411 | 61.5494 | 18.9944
0.1017 | 38.039 | 14.2061 | 54.9737 | 28.5498 | 61.3135 | 19.0195
0.10178 | 38.0641 | 14.4731 | 54.715 | 28.5542 | 61.0591 | 19.0321
0.10214 | 38.089 | 14.3231 | 54.8733 | 28.4772 | 61.2215 | 19.0445
0.10214 | 38.1394 | 14.3901 | 54.8231 | 28.5265 | 61.1797 | 19.0697
0.10236 | 38.1392 | 14.4611 | 54.7521 | 28.4657 | 61.1086 | 19.0696
0.10265 | 38.1893 | 14.7091 | 54.5208 | 28.4341 | 60.8857 | 19.0947
0.10265 | 38.1893 | 14.7181 | 54.5118 | 28.4341 | 60.8767 | 19.0947
0.10286 | 38.2143 | 14.5551 | 54.6831 | 28.3983 | 61.0522 | 19.1072
0.10301 | 38.2394 | 14.8161 | 54.4305 | 28.3827 | 60.8037 | 19.1197
0.10308 | 38.2645 | 14.8391 | 54.4158 | 28.3871 | 60.7933 | 19.1323
0.10344 | 38.2894 | 14.7541 | 54.5091 | 28.3117 | 60.8907 | 19.1447
0.10352 | 38.3145 | 14.7341 | 54.5375 | 28.3161 | 60.9233 | 19.1573
0.10359 | 38.3396 | 14.7431 | 54.5369 | 28.3206 | 60.9268 | 19.1698
0.10395 | 38.3645 | 14.7451 | 54.5432 | 28.2458 | 60.9373 | 19.1823
0.10395 | 38.3897 | 14.4691 | 54.8276 | 28.27 | 61.2258 | 19.1948
0.10417 | 38.4147 | 14.4561 | 54.8489 | 28.235 | 61.2513 | 19.2073
0.10453 | 38.4648 | 14.5911 | 54.7306 | 28.185 | 61.1414 | 19.2324
0.10446 | 38.4648 | 14.6851 | 54.6366 | 28.2046 | 61.0474 | 19.2324
0.10468 | 38.4898 | 14.8171 | 54.5129 | 28.1699 | 60.9279 | 19.2449
0.10489 | 38.5148 | 14.7661 | 54.5723 | 28.1353 | 60.9914 | 19.2574
0.10489 | 38.5148 | 14.8311 | 54.5073 | 28.1353 | 60.9264 | 19.2574
0.10526 | 38.5397 | 15.2091 | 54.1376 | 28.062 | 60.5608 | 19.2698
0.1054 | 38.5648 | 15.0041 | 54.3509 | 28.0472 | 60.7784 | 19.2824
0.10547 | 38.5899 | 14.9881 | 54.3753 | 28.0518 | 60.8069 | 19.2949
0.10576 | 38.6148 | 14.7431 | 54.6286 | 27.9984 | 61.0644 | 19.3074
0.10584 | 38.6399 | 14.9341 | 54.446 | 28.003 | 60.886 | 19.32
0.10591 | 38.6651 | 15.0191 | 54.3694 | 28.0076 | 60.8135 | 19.3325
0.10627 | 38.7151 | 14.8771 | 54.528 | 27.9591 | 60.9806 | 19.3576
0.10634 | 38.7151 | 14.8411 | 54.564 | 27.94 | 61.0165 | 19.3575
0.10656 | 38.7401 | 14.9511 | 54.4624 | 27.9065 | 60.919 | 19.37
0.10671 | 38.7651 | 14.9761 | 54.4457 | 27.892 | 60.9066 | 19.3826
0.10671 | 38.7903 | 14.7671 | 54.6631 | 27.9156 | 61.1282 | 19.3952
0.107 | 38.7901 | 14.8531 | 54.577 | 27.8397 | 61.042 | 19.395
0.10721 | 38.8402 | 14.9461 | 54.5007 | 27.8301 | 60.9741 | 19.4201
0.10721 | 38.8654 | 14.6421 | 54.8131 | 27.8536 | 61.2907 | 19.4327
0.10758 | 38.8651 | 15.0551 | 54.4 | 27.7594 | 60.8776 | 19.4326
0.10765 | 38.8902 | 14.9501 | 54.5134 | 27.7641 | 60.9951 | 19.4451
0.10772 | 38.9154 | 14.7621 | 54.7098 | 27.7687 | 61.1957 | 19.4577
0.10808 | 38.9654 | 14.8361 | 54.6525 | 27.7219 | 61.1467 | 19.4827
0.10816 | 38.9905 | 14.8831 | 54.6138 | 27.7266 | 61.1123 | 19.4953
0.10837 | 39.0155 | 15.0181 | 54.4872 | 27.694 | 60.9898 | 19.5078
0.10866 | 39.0405 | 14.8461 | 54.6675 | 27.643 | 61.1742 | 19.5202
0.10866 | 39.0657 | 14.8451 | 54.6769 | 27.6662 | 61.1878 | 19.5328
0.10888 | 39.0907 | 14.6781 | 54.8522 | 27.6339 | 61.3673 | 19.5453
0.1091 | 39.0905 | 14.4331 | 55.0972 | 27.5787 | 61.6122 | 19.5452
0.1091 | 39.1157 | 14.8301 | 54.7086 | 27.6017 | 61.2278 | 19.5578
0.10939 | 39.1658 | 14.7051 | 54.8503 | 27.5744 | 61.3779 | 19.5829
0.10961 | 39.1908 | 14.6581 | 54.9056 | 27.5425 | 61.4374 | 19.5954
0.10968 | 39.1907 | 14.5501 | 55.0136 | 27.5242 | 61.5454 | 19.5954
0.1099 | 39.2157 | 14.8841 | 54.6879 | 27.4925 | 61.2239 | 19.6079
0.10997 | 39.2408 | 14.7611 | 54.8193 | 27.4972 | 61.3594 | 19.6204
0.11011 | 39.2659 | 14.6971 | 54.8916 | 27.4838 | 61.4359 | 19.6329
0.11048 | 39.2908 | 14.8071 | 54.7899 | 27.4161 | 61.3384 | 19.6454
0.11055 | 39.3411 | 14.8481 | 54.7657 | 27.4437 | 61.3225 | 19.6705
0.11077 | 39.3409 | 15.1611 | 54.4526 | 27.3896 | 61.0094 | 19.6704
0.11098 | 39.3659 | 14.9351 | 54.687 | 27.3585 | 61.2479 | 19.6829
0.11091 | 39.3659 | 14.7951 | 54.827 | 27.3764 | 61.388 | 19.683
0.11127 | 39.3656 | 15.0041 | 54.6179 | 27.2869 | 61.1788 | 19.6828
0.11142 | 39.3907 | 14.8081 | 54.8222 | 27.2739 | 61.3873 | 19.6953
0.11149 | 39.4158 | 14.9561 | 54.6826 | 27.2787 | 61.2519 | 19.7079
0.11178 | 39.4407 | 14.8651 | 54.7819 | 27.2303 | 61.3554 | 19.7204
0.11178 | 39.4659 | 14.7371 | 54.9183 | 27.2528 | 61.496 | 19.733
0.11185 | 39.491 | 14.8041 | 54.8597 | 27.2576 | 61.4415 | 19.7455
0.11229 | 39.5158 | 14.8711 | 54.8009 | 27.1741 | 61.3869 | 19.7579
0.11236 | 39.5662 | 15.1531 | 54.5357 | 27.2013 | 61.1301 | 19.7831
0.11258 | 39.5912 | 14.8231 | 54.8741 | 27.171 | 61.4726 | 19.7956
0.1128 | 39.591 | 14.6461 | 55.051 | 27.1184 | 61.6495 | 19.7955
0.1128 | 39.6162 | 14.8041 | 54.9014 | 27.1408 | 61.5041 | 19.8081
0.11301 | 39.616 | 15.0591 | 54.6463 | 27.0884 | 61.249 | 19.808
0.1133 | 39.6409 | 14.8731 | 54.8406 | 27.0411 | 61.4474 | 19.8204
0.1133 | 39.6409 | 14.8851 | 54.8286 | 27.0411 | 61.4354 | 19.8204
0.11359 | 39.6658 | 14.8391 | 54.8829 | 26.994 | 61.4939 | 19.8329
0.11367 | 39.6909 | 14.8811 | 54.8493 | 26.9989 | 61.4645 | 19.8455
0.11374 | 39.7161 | 15.0211 | 54.7177 | 27.0037 | 61.337 | 19.858
0.11417 | 39.7409 | 15.0281 | 54.719 | 26.9226 | 61.3424 | 19.8704
0.11425 | 39.766 | 15.2021 | 54.5533 | 26.9275 | 61.181 | 19.883
0.11432 | 39.7911 | 15.2991 | 54.4647 | 26.9324 | 61.0966 | 19.8956
0.11461 | 39.816 | 15.1411 | 54.631 | 26.886 | 61.267 | 19.908
0.11461 | 39.8412 | 15.2281 | 54.5524 | 26.908 | 61.1926 | 19.9206
0.1149 | 39.8662 | 15.0341 | 54.7547 | 26.8618 | 61.3991 | 19.9331
0.11519 | 39.9163 | 15.1051 | 54.7004 | 26.8377 | 61.3531 | 19.9581
0.11519 | 39.9163 | 15.1351 | 54.6704 | 26.8377 | 61.3231 | 19.9581
0.11541 | 39.9413 | 15.0851 | 54.7288 | 26.8088 | 61.3856 | 19.9706
0.11555 | 39.9663 | 15.1141 | 54.7081 | 26.7968 | 61.3692 | 19.9832
0.11562 | 39.9663 | 14.8771 | 54.9451 | 26.7799 | 61.6061 | 19.9831
0.11591 | 39.9912 | 14.9991 | 54.8314 | 26.7345 | 61.4966 | 19.9956
0.11606 | 40.0162 | 14.9441 | 54.8947 | 26.7227 | 61.5641 | 20.0081
0.11613 | 40.0414 | 15.1721 | 54.6751 | 26.7276 | 61.3487 | 20.0207
0.11642 | 40.0663 | 15.1911 | 54.6644 | 26.6824 | 61.3421 | 20.0331
0.11642 | 40.0915 | 15.2981 | 54.5658 | 26.7041 | 61.2477 | 20.0457
0.11664 | 40.1417 | 15.2491 | 54.6316 | 26.6973 | 61.3218 | 20.0708
0.117 | 40.1665 | 15.2861 | 54.6028 | 26.6359 | 61.2973 | 20.0833
0.11707 | 40.1916 | 15.0951 | 54.8022 | 26.6408 | 61.5008 | 20.0958
0.11722 | 40.1915 | 15.1481 | 54.7492 | 26.6078 | 61.4478 | 20.0958
0.11744 | 40.2165 | 15.1381 | 54.7675 | 26.5798 | 61.4703 | 20.1083
0.11744 | 40.2417 | 15.0821 | 54.8319 | 26.6012 | 61.5388 | 20.1208
0.1178 | 40.2414 | 15.1981 | 54.7158 | 26.5191 | 61.4227 | 20.1207
0.11794 | 40.2916 | 15.1671 | 54.7635 | 26.5291 | 61.4788 | 20.1458
0.11802 | 40.2915 | 15.1741 | 54.7565 | 26.5127 | 61.4718 | 20.1458
0.11831 | 40.3165 | 15.2011 | 54.7378 | 26.4688 | 61.4572 | 20.1582
0.11838 | 40.3416 | 15.4971 | 54.4502 | 26.4738 | 61.1738 | 20.1708
0.11845 | 40.3415 | 15.6611 | 54.2862 | 26.4576 | 61.0098 | 20.1708
0.11881 | 40.3916 | 15.7541 | 54.2099 | 26.419 | 60.9418 | 20.1958
0.11881 | 40.4168 | 15.7281 | 54.2443 | 26.4402 | 60.9804 | 20.2084
0.1191 | 40.4417 | 15.8531 | 54.1276 | 26.3968 | 60.8678 | 20.2208
0.11932 | 40.4667 | 15.6121 | 54.3769 | 26.3696 | 61.1213 | 20.2333
0.11932 | 40.4919 | 15.6851 | 54.3123 | 26.3907 | 61.0609 | 20.2459
0.11954 | 40.4917 | 15.7201 | 54.2772 | 26.3425 | 61.0258 | 20.2458
0.11983 | 40.5166 | 15.6821 | 54.3235 | 26.2996 | 61.0763 | 20.2583
0.11983 | 40.5418 | 16.0011 | 54.0129 | 26.3206 | 60.7699 | 20.2709
0.12012 | 40.5667 | 15.9501 | 54.0722 | 26.2778 | 60.8334 | 20.2834
0.12019 | 40.5666 | 15.9331 | 54.0892 | 26.2619 | 60.8503 | 20.2833
0.12033 | 40.5917 | 15.7741 | 54.2566 | 26.2511 | 61.0218 | 20.2958
0.1207 | 40.6166 | 15.9401 | 54.0989 | 26.1928 | 60.8683 | 20.3083
0.1207 | 40.6417 | 15.9301 | 54.1172 | 26.2137 | 60.8909 | 20.3209
0.12084 | 40.6668 | 16.0261 | 54.0296 | 26.203 | 60.8074 | 20.3334
0.12113 | 40.6665 | 15.9871 | 54.0685 | 26.1401 | 60.8463 | 20.3333
0.12113 | 40.6917 | 15.7501 | 54.3139 | 26.1609 | 61.0959 | 20.3459
0.12149 | 40.6914 | 15.7571 | 54.3068 | 26.0825 | 61.0887 | 20.3457
0.12164 | 40.7416 | 15.9631 | 54.1175 | 26.0928 | 60.9078 | 20.3708
0.12171 | 40.7416 | 15.9491 | 54.1315 | 26.0772 | 60.9218 | 20.3708
0.122 | 40.7665 | 15.9181 | 54.1708 | 26.0356 | 60.9652 | 20.3832
0.122 | 40.7917 | 15.8791 | 54.2182 | 26.0563 | 61.0168 | 20.3958
0.12215 | 40.8167 | 15.9761 | 54.1296 | 26.0458 | 60.9324 | 20.4084
0.12244 | 40.8165 | 15.8031 | 54.3025 | 25.9839 | 61.1052 | 20.4082
0.12251 | 40.8416 | 15.7821 | 54.3319 | 25.9891 | 61.1388 | 20.4208
0.12273 | 40.8666 | 15.9151 | 54.2072 | 25.9634 | 61.0183 | 20.4333
0.12287 | 40.8916 | 15.8091 | 54.3215 | 25.9531 | 61.1368 | 20.4458
0.12294 | 40.9168 | 15.7661 | 54.3729 | 25.9583 | 61.1924 | 20.4584
0.12323 | 40.9417 | 15.8751 | 54.2722 | 25.9174 | 61.0958 | 20.4708
0.12338 | 40.9667 | 15.6531 | 54.5026 | 25.9073 | 61.3304 | 20.4834
0.12345 | 40.9919 | 15.8031 | 54.361 | 25.9124 | 61.1929 | 20.4959
0.12374 | 41.0168 | 16.0161 | 54.1563 | 25.8718 | 60.9924 | 20.5084
0.12381 | 41.0419 | 15.7701 | 54.4106 | 25.877 | 61.251 | 20.521
0.12396 | 41.0418 | 15.8381 | 54.3426 | 25.8466 | 61.1829 | 20.5209
0.12425 | 41.0667 | 15.9401 | 54.2489 | 25.8063 | 61.0933 | 20.5333
0.12425 | 41.1171 | 16.0801 | 54.1257 | 25.8469 | 60.9785 | 20.5585
0.12454 | 41.1168 | 16.0911 | 54.1146 | 25.7865 | 60.9674 | 20.5584
0.12476 | 41.1418 | 15.8521 | 54.3619 | 25.7616 | 61.2189 | 20.5709
0.12476 | 41.167 | 15.9641 | 54.2583 | 25.7817 | 61.1195 | 20.5835
0.12497 | 41.1668 | 16.0891 | 54.1333 | 25.7367 | 60.9944 | 20.5834
0.12526 | 41.1917 | 15.9831 | 54.2476 | 25.697 | 61.1128 | 20.5958
0.12526 | 41.2169 | 16.1911 | 54.048 | 25.7171 | 60.9174 | 20.6084
0.12555 | 41.2418 | 15.9881 | 54.2593 | 25.6776 | 61.1329 | 20.6209
0.12577 | 41.2668 | 16.1171 | 54.1386 | 25.6531 | 61.0164 | 20.6334
0.12577 | 41.292 | 15.9991 | 54.265 | 25.6731 | 61.147 | 20.646
0.12606 | 41.2917 | 15.9851 | 54.2789 | 25.6138 | 61.1609 | 20.6459
0.12621 | 41.3168 | 15.8791 | 54.3933 | 25.6043 | 61.2794 | 20.6584
0.12628 | 41.3419 | 15.8481 | 54.4326 | 25.6095 | 61.3229 | 20.6709
0.12657 | 41.3668 | 15.9081 | 54.3809 | 25.5705 | 61.2754 | 20.6834
0.12657 | 41.3668 | 15.9691 | 54.3199 | 25.5705 | 61.2144 | 20.6834
0.12679 | 41.3918 | 15.9471 | 54.3503 | 25.5463 | 61.2489 | 20.6959
0.12708 | 41.4167 | 15.8441 | 54.4616 | 25.5076 | 61.3644 | 20.7084
0.12708 | 41.4419 | 15.7311 | 54.583 | 25.5275 | 61.49 | 20.721
0.12729 | 41.4417 | 15.6971 | 54.6169 | 25.4837 | 61.5239 | 20.7209
0.12751 | 41.4667 | 15.8391 | 54.4832 | 25.4598 | 61.3943 | 20.7333
0.12751 | 41.4919 | 15.9321 | 54.3986 | 25.4796 | 61.3139 | 20.7459
0.12787 | 41.5167 | 15.7471 | 54.5919 | 25.4268 | 61.5114 | 20.7584
0.12802 | 41.5418 | 15.5351 | 54.8123 | 25.4176 | 61.7359 | 20.7709
0.12802 | 41.567 | 15.7451 | 54.6107 | 25.4372 | 61.5385 | 20.7835
0.12838 | 41.5666 | 15.7851 | 54.5705 | 25.3652 | 61.4983 | 20.7833
0.12838 | 41.5666 | 15.8941 | 54.4615 | 25.3652 | 61.3893 | 20.7833
0.12853 | 41.5917 | 15.7421 | 54.6219 | 25.356 | 61.5538 | 20.7958
0.12889 | 41.6165 | 16.0761 | 54.2962 | 25.304 | 61.2323 | 20.8083
0.12889 | 41.6417 | 15.9521 | 54.4286 | 25.3236 | 61.3689 | 20.8209
0.12903 | 41.6668 | 15.8321 | 54.5569 | 25.3145 | 61.5014 | 20.8334
0.12932 | 41.6917 | 15.9851 | 54.4122 | 25.277 | 61.3608 | 20.8458
0.12932 | 41.7169 | 15.8051 | 54.6006 | 25.2965 | 61.5534 | 20.8584
0.12969 | 41.7417 | 15.8691 | 54.5449 | 25.245 | 61.5019 | 20.8709
0.12976 | 41.7669 | 15.8671 | 54.5553 | 25.2502 | 61.5164 | 20.8834
0.1299 | 41.7919 | 16.0001 | 54.4306 | 25.2413 | 61.396 | 20.896
0.13019 | 41.8168 | 15.9861 | 54.4529 | 25.2043 | 61.4224 | 20.9084
0.13034 | 41.8167 | 16.0891 | 54.3499 | 25.1761 | 61.3193 | 20.9083
0.13041 | 41.8418 | 16.0081 | 54.4393 | 25.1814 | 61.4129 | 20.9209
0.1307 | 41.8415 | 15.8571 | 54.5902 | 25.1253 | 61.5638 | 20.9208
0.1307 | 41.8415 | 16.3351 | 54.1122 | 25.1253 | 61.0858 | 20.9208
0.13092 | 41.8665 | 16.0351 | 54.4205 | 25.1027 | 61.3983 | 20.9333
0.13114 | 41.8915 | 16.0621 | 54.4018 | 25.0801 | 61.3838 | 20.9458
0.13128 | 41.9166 | 16.1241 | 54.3482 | 25.0715 | 61.3343 | 20.9583
0.1315 | 41.9415 | 16.2381 | 54.2425 | 25.049 | 61.2328 | 20.9708
0.13164 | 41.9666 | 16.2171 | 54.2719 | 25.0404 | 61.2663 | 20.9833
0.13172 | 41.9917 | 16.0861 | 54.4112 | 25.0457 | 61.4099 | 20.9959
0.13208 | 42.0418 | 16.2361 | 54.2779 | 25.0149 | 61.2849 | 21.0209
0.13215 | 42.0669 | 16.2641 | 54.2583 | 25.0202 | 61.2694 | 21.0334
0.1323 | 42.0667 | 16.4201 | 54.1022 | 24.9927 | 61.1134 | 21.0334
0.13259 | 42.1168 | 16.2561 | 54.2829 | 24.9758 | 61.3024 | 21.0584
0.13266 | 42.1168 | 16.2131 | 54.3259 | 24.9621 | 61.3454 | 21.0584
0.1328 | 42.1418 | 16.3151 | 54.2323 | 24.9537 | 61.2559 | 21.0709
0.13309 | 42.1416 | 16.3341 | 54.2132 | 24.8991 | 61.2368 | 21.0708
0.13309 | 42.1667 | 16.2331 | 54.3226 | 24.9181 | 61.3504 | 21.0834
0.13338 | 42.1665 | 16.2691 | 54.2865 | 24.8637 | 61.3142 | 21.0832
0.13353 | 42.1915 | 16.3861 | 54.1778 | 24.8554 | 61.2098 | 21.0958
0.13353 | 42.2167 | 16.4171 | 54.1552 | 24.8743 | 61.1914 | 21.1084
0.13382 | 42.2164 | 16.5521 | 54.0201 | 24.8202 | 61.0562 | 21.1082
0.13396 | 42.2415 | 16.2551 | 54.3255 | 24.812 | 61.3657 | 21.1207
0.13411 | 42.2665 | 16.4351 | 54.1538 | 24.8039 | 61.1983 | 21.1333
0.1344 | 42.2915 | 16.3141 | 54.2832 | 24.7689 | 61.3317 | 21.1457
0.1344 | 42.3166 | 16.4111 | 54.1945 | 24.7877 | 61.2473 | 21.1583
0.13462 | 42.3416 | 16.2241 | 54.3899 | 24.7662 | 61.4468 | 21.1708
0.13498 | 42.3665 | 16.2201 | 54.4022 | 24.7181 | 61.4632 | 21.1832
0.13491 | 42.3917 | 16.7071 | 53.9236 | 24.7501 | 60.9889 | 21.1959
0.1352 | 42.3915 | 16.6831 | 53.9475 | 24.6968 | 61.0127 | 21.1957
0.13534 | 42.4165 | 16.4531 | 54.1858 | 24.6889 | 61.2553 | 21.2083
0.13534 | 42.4417 | 16.4411 | 54.2062 | 24.7075 | 61.2798 | 21.2208
0.1357 | 42.4665 | 16.6151 | 54.0405 | 24.6598 | 61.1183 | 21.2333
0.13592 | 42.4915 | 16.6151 | 54.0488 | 24.6387 | 61.1308 | 21.2458
0.13592 | 42.4915 | 16.7941 | 53.8698 | 24.6387 | 60.9518 | 21.2458
0.13621 | 42.5164 | 16.8391 | 53.8331 | 24.6045 | 60.9192 | 21.2582
0.13628 | 42.5667 | 16.6021 | 54.0869 | 24.6284 | 61.1814 | 21.2834
0.13636 | 42.5667 | 16.4721 | 54.2169 | 24.6152 | 61.3113 | 21.2833
0.13672 | 42.5915 | 16.4291 | 54.2682 | 24.5681 | 61.3668 | 21.2958
0.13679 | 42.6166 | 16.5351 | 54.1705 | 24.5735 | 61.2733 | 21.3083
0.13701 | 42.6416 | 16.5121 | 54.2019 | 24.5527 | 61.3088 | 21.3208
0.13723 | 42.6414 | 16.4671 | 54.2468 | 24.5137 | 61.3537 | 21.3207
0.13723 | 42.6666 | 16.4371 | 54.2852 | 24.532 | 61.3963 | 21.3333
0.13744 | 42.6664 | 16.4911 | 54.2311 | 24.493 | 61.3422 | 21.3332
0.13766 | 42.6914 | 16.7751 | 53.9555 | 24.4725 | 61.0707 | 21.3457
0.13773 | 42.7165 | 16.5421 | 54.1968 | 24.4778 | 61.3162 | 21.3582
0.13802 | 42.7162 | 16.4791 | 54.2597 | 24.4262 | 61.3791 | 21.3581
0.13817 | 42.7413 | 16.5171 | 54.2301 | 24.4187 | 61.3536 | 21.3706
0.13824 | 42.7664 | 16.5651 | 54.1905 | 24.4241 | 61.3182 | 21.3832
0.13846 | 42.7662 | 16.8081 | 53.9474 | 24.3856 | 61.0751 | 21.3831
0.13868 | 42.8163 | 16.5931 | 54.1791 | 24.3835 | 61.3152 | 21.4082
0.13875 | 42.8415 | 16.4711 | 54.3095 | 24.3889 | 61.4497 | 21.4207
0.13904 | 42.8664 | 16.9211 | 53.8678 | 24.3559 | 61.0122 | 21.4332
0.13911 | 42.8915 | 16.6001 | 54.1972 | 24.3613 | 61.3457 | 21.4457
0.1394 | 42.8912 | 16.7231 | 54.0741 | 24.3104 | 61.2226 | 21.4456
0.13962 | 42.9162 | 16.8561 | 53.9494 | 24.2905 | 61.1021 | 21.4581
0.13962 | 42.9414 | 16.8381 | 53.9758 | 24.3085 | 61.1327 | 21.4707
0.13991 | 42.9411 | 16.8961 | 53.9177 | 24.2579 | 61.0746 | 21.4706
0.14005 | 42.9662 | 16.9611 | 53.8611 | 24.2507 | 61.0221 | 21.4831
0.14012 | 42.9661 | 16.8811 | 53.941 | 24.2381 | 61.102 | 21.483
0.14049 | 42.9909 | 16.9291 | 53.9013 | 24.1932 | 61.0665 | 21.4955
0.14056 | 43.0161 | 17.0701 | 53.7687 | 24.1986 | 60.938 | 21.508
0.14063 | 43.0412 | 17.1171 | 53.7301 | 24.204 | 60.9036 | 21.5206
0.14092 | 43.0409 | 17.2551 | 53.592 | 24.154 | 60.7654 | 21.5204
0.14099 | 43.0912 | 17.0661 | 53.7977 | 24.1773 | 60.9796 | 21.5456
0.14121 | 43.1162 | 17.1711 | 53.7011 | 24.1577 | 60.8871 | 21.5581
0.14143 | 43.1412 | 17.0811 | 53.7994 | 24.1383 | 60.9896 | 21.5706
0.1415 | 43.1411 | 17.1131 | 53.7674 | 24.1258 | 60.9575 | 21.5705
0.14165 | 43.1661 | 17.0471 | 53.8417 | 24.1188 | 61.0361 | 21.5831
0.14194 | 43.191 | 16.8371 | 54.06 | 24.0871 | 61.2585 | 21.5955
0.14194 | 43.191 | 17.0341 | 53.863 | 24.0871 | 61.0615 | 21.5955
0.14223 | 43.216 | 17.1981 | 53.7073 | 24.0555 | 60.91 | 21.608
0.14244 | 43.2158 | 17.2251 | 53.6803 | 24.0186 | 60.8829 | 21.6079
0.14244 | 43.2409 | 17.2961 | 53.6176 | 24.0363 | 60.8245 | 21.6205
0.14273 | 43.2407 | 17.2811 | 53.6326 | 23.9873 | 60.8393 | 21.6203
0.14288 | 43.2657 | 17.4451 | 53.4769 | 23.9805 | 60.6879 | 21.6329
0.14295 | 43.2908 | 17.0151 | 53.9153 | 23.9859 | 61.1304 | 21.6454
0.14331 | 43.3157 | 16.8551 | 54.0836 | 23.9426 | 61.3028 | 21.6578
0.14331 | 43.3409 | 17.1361 | 53.811 | 23.9601 | 61.0344 | 21.6704
0.14346 | 43.3407 | 16.8691 | 54.0779 | 23.9358 | 61.3014 | 21.6704
0.14375 | 43.3656 | 17.0131 | 53.9422 | 23.9049 | 61.1698 | 21.6828
0.14375 | 43.3908 | 17.2371 | 53.7266 | 23.9224 | 60.9584 | 21.6954
0.14397 | 43.3906 | 17.1401 | 53.8235 | 23.8861 | 61.0553 | 21.6953
0.14426 | 43.4155 | 17.2911 | 53.6808 | 23.8554 | 60.9168 | 21.7078
0.14426 | 43.4407 | 16.9991 | 53.9812 | 23.8728 | 61.2213 | 21.7203
0.1444 | 43.4406 | 17.0581 | 53.9222 | 23.8488 | 61.1623 | 21.7203
0.14462 | 43.4404 | 16.9501 | 54.0301 | 23.8128 | 61.2702 | 21.7202
0.14469 | 43.4655 | 16.8201 | 54.1685 | 23.8182 | 61.4127 | 21.7327
0.14505 | 43.4903 | 17.0341 | 53.9628 | 23.7758 | 61.2112 | 21.7452
0.1452 | 43.5154 | 17.1821 | 53.8231 | 23.7693 | 61.0757 | 21.7577
0.14527 | 43.5405 | 16.9871 | 54.0265 | 23.7747 | 61.2832 | 21.7702
0.14556 | 43.5654 | 17.2711 | 53.7508 | 23.7445 | 61.0117 | 21.7827
0.14556 | 43.5654 | 17.1281 | 53.8938 | 23.7445 | 61.1547 | 21.7827
0.14571 | 43.5904 | 16.9861 | 54.0441 | 23.7381 | 61.3092 | 21.7952
0.146 | 43.6153 | 17.1041 | 53.9344 | 23.708 | 61.2037 | 21.8077
0.14607 | 43.6405 | 17.2281 | 53.8188 | 23.7134 | 61.0922 | 21.8202
0.14629 | 43.6402 | 17.3031 | 53.7437 | 23.678 | 61.0171 | 21.8201
0.14643 | 43.6653 | 17.1721 | 53.8831 | 23.6717 | 61.1606 | 21.8326
0.14643 | 43.6905 | 17.3111 | 53.7525 | 23.6889 | 61.0342 | 21.8452
0.14679 | 43.7153 | 17.3361 | 53.7358 | 23.6473 | 61.0217 | 21.8577
0.14708 | 43.7402 | 17.2071 | 53.8731 | 23.6176 | 61.1631 | 21.8701
0.14708 | 43.7654 | 17.1371 | 53.9515 | 23.6347 | 61.2457 | 21.8827
0.14737 | 43.7651 | 17.2441 | 53.8444 | 23.588 | 61.1386 | 21.8826
0.14745 | 43.7902 | 17.0391 | 54.0577 | 23.5935 | 61.3561 | 21.8951
0.14745 | 43.7902 | 17.2371 | 53.8597 | 23.5935 | 61.1581 | 21.8951
0.14788 | 43.8402 | 17.2331 | 53.8804 | 23.5579 | 61.1871 | 21.9201
0.14803 | 43.8652 | 17.5451 | 53.5767 | 23.5517 | 60.8876 | 21.9326
0.1481 | 43.8652 | 17.0971 | 54.0247 | 23.5401 | 61.3356 | 21.9326
0.14832 | 43.865 | 17.2221 | 53.8997 | 23.5055 | 61.2105 | 21.9325
0.14832 | 43.8901 | 17.0981 | 54.032 | 23.5225 | 61.3471 | 21.9451
0.14853 | 43.9151 | 17.2081 | 53.9304 | 23.5048 | 61.2496 | 21.9576
0.1489 | 43.94 | 17.2701 | 53.8767 | 23.4643 | 61.2 | 21.97
0.14897 | 43.9651 | 17.2991 | 53.856 | 23.4697 | 61.1835 | 21.9825
0.14911 | 43.9649 | 17.5261 | 53.629 | 23.4468 | 60.9565 | 21.9825
0.14926 | 43.99 | 17.1831 | 53.9803 | 23.4408 | 61.312 | 21.995
0.14926 | 44.0152 | 17.2431 | 53.9287 | 23.4577 | 61.2646 | 22.0076
0.14962 | 44.0148 | 17.2851 | 53.8866 | 23.4007 | 61.2224 | 22.0074
0.14991 | 44.0649 | 17.2361 | 53.9523 | 23.3888 | 61.2965 | 22.0325
0.14991 | 44.0649 | 17.0041 | 54.1843 | 23.3888 | 61.5285 | 22.0325
0.15013 | 44.0899 | 17.2871 | 53.9096 | 23.3716 | 61.2579 | 22.0449
0.1502 | 44.115 | 17.3021 | 53.903 | 23.377 | 61.2555 | 22.0575
0.15035 | 44.1149 | 17.2391 | 53.966 | 23.3544 | 61.3184 | 22.0574
0.15078 | 44.1145 | 17.2381 | 53.9668 | 23.2867 | 61.3192 | 22.0572
0.15078 | 44.1396 | 17.1901 | 54.0232 | 23.3034 | 61.3798 | 22.0698
0.15093 | 44.1395 | 17.0981 | 54.1152 | 23.2809 | 61.4717 | 22.0697
0.15107 | 44.1645 | 17.1291 | 54.0925 | 23.2752 | 61.4533 | 22.0823
0.15107 | 44.1897 | 17.3001 | 53.9299 | 23.2918 | 61.2949 | 22.0949
0.15136 | 44.1894 | 17.1061 | 54.1238 | 23.247 | 61.4887 | 22.0947
0.15172 | 44.2143 | 17.2781 | 53.9601 | 23.2079 | 61.3291 | 22.1071
0.1518 | 44.2394 | 17.2351 | 54.0115 | 23.2133 | 61.3847 | 22.1197
0.15201 | 44.2895 | 17.2111 | 54.0522 | 23.2131 | 61.4338 | 22.1448
0.15209 | 44.2895 | 17.4431 | 53.8202 | 23.202 | 61.2017 | 22.1447
0.15209 | 44.3147 | 17.5001 | 53.7716 | 23.2186 | 61.1573 | 22.1573
0.15252 | 44.3394 | 17.1441 | 54.1358 | 23.1686 | 61.5257 | 22.1697
0.15274 | 44.3644 | 17.3051 | 53.9831 | 23.152 | 61.3772 | 22.1822
0.15281 | 44.3895 | 17.4271 | 53.8695 | 23.1574 | 61.2678 | 22.1948
0.15303 | 44.3893 | 17.4121 | 53.8844 | 23.1244 | 61.2827 | 22.1947
0.15303 | 44.3893 | 17.2571 | 54.0394 | 23.1244 | 61.4377 | 22.1947
0.15317 | 44.4143 | 17.2981 | 54.0068 | 23.1188 | 61.4092 | 22.2072
0.15354 | 44.414 | 17.2351 | 54.0697 | 23.064 | 61.472 | 22.207
0.15361 | 44.4391 | 17.2341 | 54.079 | 23.0695 | 61.4856 | 22.2196
0.15375 | 44.4642 | 17.0941 | 54.2274 | 23.064 | 61.6381 | 22.2321
0.1539 | 44.4892 | 17.2451 | 54.0847 | 23.0586 | 61.4996 | 22.2446
0.15397 | 44.4891 | 17.3171 | 54.0127 | 23.0477 | 61.4276 | 22.2446
0.15426 | 44.514 | 16.9151 | 54.423 | 23.0205 | 61.842 | 22.257
0.15455 | 44.5641 | 17.3441 | 54.0107 | 23.0097 | 61.4381 | 22.2821
0.15462 | 44.5641 | 17.3741 | 53.9807 | 22.9989 | 61.408 | 22.282
0.15484 | 44.589 | 17.4561 | 53.907 | 22.9827 | 61.3385 | 22.2945
0.15491 | 44.6141 | 17.3531 | 54.0184 | 22.9882 | 61.4541 | 22.3071
0.15499 | 44.6141 | 17.3751 | 53.9964 | 22.9774 | 61.432 | 22.307
0.15535 | 44.6137 | 17.2641 | 54.1072 | 22.9235 | 61.5429 | 22.3069
0.15549 | 44.6388 | 17.3331 | 54.0466 | 22.9183 | 61.4864 | 22.3194
0.15557 | 44.6639 | 17.4351 | 53.953 | 22.9237 | 61.3969 | 22.3319
0.15578 | 44.6637 | 17.4801 | 53.9079 | 22.8916 | 61.3518 | 22.3318
0.15578 | 44.6637 | 17.4631 | 53.9249 | 22.8916 | 61.3688 | 22.3318
0.156 | 44.6886 | 17.2851 | 54.1112 | 22.8757 | 61.5593 | 22.3443
0.15636 | 44.7135 | 17.6011 | 53.8035 | 22.8385 | 61.2557 | 22.3567
0.15636 | 44.7387 | 17.4811 | 53.9319 | 22.8546 | 61.3883 | 22.3693
0.15658 | 44.7384 | 17.8251 | 53.5878 | 22.8228 | 61.0442 | 22.3692
0.15673 | 44.7635 | 17.8241 | 53.5972 | 22.8176 | 61.0577 | 22.3817
0.15673 | 44.7887 | 17.6201 | 53.8096 | 22.8337 | 61.2743 | 22.3943
0.15709 | 44.7883 | 17.8111 | 53.6184 | 22.7808 | 61.0832 | 22.3942
0.15731 | 44.8133 | 17.7581 | 53.6798 | 22.7652 | 61.1486 | 22.4066
0.15731 | 44.8385 | 17.6451 | 53.8012 | 22.7812 | 61.2742 | 22.4192
0.1576 | 44.8382 | 17.6841 | 53.7621 | 22.7391 | 61.2351 | 22.4191
0.1576 | 44.8634 | 17.6421 | 53.8125 | 22.7551 | 61.2897 | 22.4317
0.15774 | 44.8632 | 17.5071 | 53.9474 | 22.7341 | 61.4246 | 22.4316
0.1581 | 44.8881 | 17.4481 | 54.0147 | 22.6977 | 61.496 | 22.444
0.15818 | 44.9132 | 17.7801 | 53.6911 | 22.7031 | 61.1766 | 22.4566
0.15832 | 44.913 | 17.6111 | 53.86 | 22.6822 | 61.3455 | 22.4565
0.15847 | 44.9381 | 17.5531 | 53.9264 | 22.6773 | 61.416 | 22.469
0.15847 | 44.9381 | 17.7911 | 53.6884 | 22.6773 | 61.178 | 22.469
0.15883 | 44.9629 | 17.9501 | 53.5376 | 22.6412 | 61.0315 | 22.4815
0.15912 | 45.013 | 17.8811 | 53.6233 | 22.6314 | 61.1255 | 22.5065
0.15912 | 45.0382 | 18.0411 | 53.4717 | 22.6472 | 60.9781 | 22.5191
0.15933 | 45.038 | 17.9511 | 53.5617 | 22.6162 | 61.068 | 22.519
0.15941 | 45.0631 | 17.9131 | 53.608 | 22.6216 | 61.1185 | 22.5315
0.15955 | 45.0881 | 17.9351 | 53.5944 | 22.6168 | 61.1091 | 22.5441
0.15984 | 45.113 | 17.9741 | 53.5637 | 22.5913 | 61.0825 | 22.5565
0.16006 | 45.138 | 18.0021 | 53.544 | 22.5762 | 61.067 | 22.569
0.16013 | 45.1379 | 17.7451 | 53.801 | 22.566 | 61.324 | 22.569
0.16035 | 45.1377 | 17.8401 | 53.7059 | 22.5352 | 61.2289 | 22.5689
0.16035 | 45.1629 | 17.8331 | 53.7213 | 22.5509 | 61.2484 | 22.5814
0.16057 | 45.1627 | 18.2301 | 53.3242 | 22.5203 | 60.8513 | 22.5813
0.16086 | 45.1876 | 17.7631 | 53.7995 | 22.4952 | 61.3308 | 22.5938
0.16093 | 45.1875 | 17.9061 | 53.6565 | 22.485 | 61.1878 | 22.5938
0.161 | 45.2378 | 17.6241 | 53.9553 | 22.5061 | 61.4949 | 22.6189
0.16122 | 45.2376 | 17.7751 | 53.8042 | 22.4756 | 61.3438 | 22.6188
0.16129 | 45.2627 | 18.0581 | 53.5296 | 22.4811 | 61.0734 | 22.6314
0.16173 | 45.3126 | 18.0771 | 53.5272 | 22.4515 | 61.0793 | 22.6563
0.16187 | 45.3125 | 18.2901 | 53.3142 | 22.4313 | 60.8663 | 22.6563
0.16194 | 45.3376 | 18.2781 | 53.3345 | 22.4368 | 60.8908 | 22.6688
0.16209 | 45.3626 | 18.0451 | 53.5759 | 22.4321 | 61.1363 | 22.6813
0.16216 | 45.3626 | 18.1741 | 53.4469 | 22.4221 | 61.0073 | 22.6813
0.16238 | 45.3875 | 18.2171 | 53.4122 | 22.4074 | 60.9768 | 22.6938
0.16274 | 45.3872 | 18.1601 | 53.4691 | 22.3573 | 61.0336 | 22.6936
0.16274 | 45.4124 | 18.0891 | 53.5485 | 22.3728 | 61.1172 | 22.7062
0.16303 | 45.4373 | 18.0041 | 53.6418 | 22.3482 | 61.2146 | 22.7186
0.1631 | 45.4372 | 18.2641 | 53.3817 | 22.3383 | 60.9546 | 22.7186
0.16318 | 45.4623 | 18.2801 | 53.3741 | 22.3437 | 60.9512 | 22.7312
0.16347 | 45.4872 | 18.2171 | 53.4454 | 22.3193 | 61.0266 | 22.7436
0.16361 | 45.5123 | 18.0741 | 53.5968 | 22.3149 | 61.1821 | 22.7561
0.16376 | 45.5121 | 17.9991 | 53.6717 | 22.295 | 61.2571 | 22.7561
0.16397 | 45.5371 | 18.1571 | 53.522 | 22.2807 | 61.1115 | 22.7685
0.16405 | 45.5622 | 18.0961 | 53.5914 | 22.2861 | 61.1851 | 22.7811
0.16419 | 45.5872 | 18.2601 | 53.4357 | 22.2817 | 61.0336 | 22.7936
0.16455 | 45.6121 | 18.3831 | 53.321 | 22.2477 | 60.923 | 22.806
0.16463 | 45.612 | 18.3571 | 53.347 | 22.2379 | 60.949 | 22.806
0.16484 | 45.637 | 18.4451 | 53.2673 | 22.2237 | 60.8735 | 22.8185
0.16499 | 45.6368 | 18.4381 | 53.2743 | 22.2041 | 60.8804 | 22.8184
0.16499 | 45.662 | 18.3061 | 53.4147 | 22.2193 | 61.025 | 22.831
0.16528 | 45.6869 | 18.4511 | 53.278 | 22.1954 | 60.8924 | 22.8434
0.1655 | 45.6867 | 18.4081 | 53.3209 | 22.1661 | 60.9353 | 22.8433
0.16557 | 45.7118 | 18.1881 | 53.5493 | 22.1716 | 61.1679 | 22.8559
0.16579 | 45.7368 | 18.5131 | 53.2326 | 22.1576 | 60.8554 | 22.8684
0.16593 | 45.7366 | 18.3321 | 53.4135 | 22.1381 | 61.0363 | 22.8683
0.166 | 45.7617 | 18.4431 | 53.3109 | 22.1436 | 60.9379 | 22.8809
0.16629 | 45.7615 | 18.3911 | 53.3628 | 22.1048 | 60.9897 | 22.8807
0.16644 | 45.7613 | 18.2331 | 53.5208 | 22.0855 | 61.1477 | 22.8807
0.16651 | 45.7864 | 18.2561 | 53.5061 | 22.0909 | 61.1372 | 22.8932
0.16673 | 45.8114 | 18.2471 | 53.5235 | 22.0771 | 61.1587 | 22.9057
0.1668 | 45.8365 | 18.1681 | 53.6108 | 22.0825 | 61.2502 | 22.9182
0.16702 | 45.8363 | 18.0961 | 53.6828 | 22.0537 | 61.3221 | 22.9181
0.16731 | 45.8612 | 18.1731 | 53.6141 | 22.0303 | 61.2576 | 22.9306
0.16731 | 45.9115 | 18.2351 | 53.5688 | 22.0604 | 61.2208 | 22.9558
0.1676 | 45.9113 | 18.2001 | 53.6038 | 22.0221 | 61.2556 | 22.9556
0.16774 | 45.9111 | 18.0521 | 53.7517 | 22.003 | 61.4036 | 22.9556
0.16782 | 45.9614 | 18.0581 | 53.7625 | 22.0234 | 61.4227 | 22.9807
0.16818 | 45.9862 | 18.3051 | 53.5237 | 21.9907 | 61.1881 | 22.9931
0.16825 | 46.0113 | 18.1541 | 53.6831 | 21.9962 | 61.3517 | 23.0057
0.1684 | 46.0112 | 18.0941 | 53.7431 | 21.9771 | 61.4116 | 23.0056
0.16861 | 46.011 | 17.9551 | 53.882 | 21.9487 | 61.5505 | 23.0055
0.16861 | 46.0362 | 17.8931 | 53.9524 | 21.9636 | 61.6251 | 23.0181
0.16883 | 46.0359 | 18.0971 | 53.7483 | 21.9352 | 61.421 | 23.018
0.16919 | 46.0608 | 18.3581 | 53.4956 | 21.9029 | 61.1724 | 23.0304
0.16919 | 46.0859 | 18.3121 | 53.55 | 21.9178 | 61.231 | 23.043
0.16948 | 46.1108 | 18.2531 | 53.6173 | 21.8949 | 61.3024 | 23.0554
0.16963 | 46.1107 | 18.0921 | 53.7782 | 21.8761 | 61.4634 | 23.0554
0.16963 | 46.1359 | 18.2941 | 53.5846 | 21.891 | 61.2739 | 23.0679
0.16999 | 46.1607 | 18.2211 | 53.6659 | 21.8589 | 61.3594 | 23.0804
0.17021 | 46.1857 | 18.2451 | 53.6502 | 21.8457 | 61.3478 | 23.0928
0.17028 | 46.2108 | 18.2061 | 53.6976 | 21.8511 | 61.3994 | 23.1054
0.1705 | 46.2106 | 18.3641 | 53.5395 | 21.8231 | 61.2413 | 23.1053
0.1705 | 46.2106 | 18.3411 | 53.5625 | 21.8231 | 61.2643 | 23.1053
0.17072 | 46.2355 | 18.5541 | 53.3578 | 21.8099 | 61.0638 | 23.1178
0.17101 | 46.2353 | 18.3671 | 53.5448 | 21.7728 | 61.2506 | 23.1176
0.17101 | 46.2604 | 18.3771 | 53.5431 | 21.7875 | 61.2532 | 23.1302
0.17115 | 46.2351 | 18.2891 | 53.6227 | 21.7543 | 61.3286 | 23.1176
0.17144 | 46.26 | 18.3741 | 53.546 | 21.732 | 61.256 | 23.13
0.17144 | 46.2852 | 18.3281 | 53.6004 | 21.7467 | 61.3146 | 23.1426
0.1718 | 46.31 | 18.3741 | 53.5627 | 21.7152 | 61.281 | 23.155
0.17195 | 46.3099 | 18.3071 | 53.6296 | 21.6969 | 61.3479 | 23.1549
0.17202 | 46.335 | 18.6021 | 53.343 | 21.7023 | 61.0655 | 23.1675
0.17224 | 46.3348 | 18.5741 | 53.3709 | 21.6748 | 61.0934 | 23.1674
0.17238 | 46.3598 | 18.6241 | 53.3293 | 21.6711 | 61.0559 | 23.1799
0.17246 | 46.3849 | 18.5521 | 53.4096 | 21.6765 | 61.1405 | 23.1925
0.17282 | 46.3846 | 18.6471 | 53.3145 | 21.6309 | 61.0453 | 23.1923
0.17289 | 46.4097 | 18.5411 | 53.4289 | 21.6363 | 61.1638 | 23.2048
0.17311 | 46.4095 | 18.5071 | 53.4628 | 21.609 | 61.1977 | 23.2047
0.17333 | 46.4092 | 18.4981 | 53.4717 | 21.5818 | 61.2066 | 23.2046
0.17325 | 46.4345 | 18.8331 | 53.1452 | 21.6054 | 60.8842 | 23.2172
0.17354 | 46.4594 | 18.9791 | 53.0075 | 21.5836 | 60.7507 | 23.2297
0.17383 | 46.4843 | 18.7631 | 53.2318 | 21.5619 | 60.9791 | 23.2421
0.17383 | 46.5094 | 18.7431 | 53.2601 | 21.5764 | 61.0117 | 23.2547
0.17405 | 46.5092 | 18.7471 | 53.2561 | 21.5493 | 61.0076 | 23.2546
0.1742 | 46.5343 | 18.8201 | 53.1914 | 21.5458 | 60.9471 | 23.2671
0.17427 | 46.5594 | 18.8761 | 53.1438 | 21.5512 | 60.9037 | 23.2797
0.17463 | 46.559 | 18.7781 | 53.2417 | 21.5063 | 61.0015 | 23.2795
0.17478 | 46.6092 | 18.7381 | 53.2984 | 21.5172 | 61.0666 | 23.3046
0.17485 | 46.6092 | 18.9671 | 53.0694 | 21.5082 | 60.8376 | 23.3046
0.17514 | 46.6341 | 18.9861 | 53.0587 | 21.4868 | 60.831 | 23.317
0.17514 | 46.6592 | 18.6361 | 53.4171 | 21.5012 | 61.1936 | 23.3296
0.17536 | 46.6338 | 18.4331 | 53.6116 | 21.46 | 61.3839 | 23.3169
0.17565 | 46.6587 | 18.5771 | 53.4759 | 21.4388 | 61.2524 | 23.3294
0.17565 | 46.6587 | 18.6181 | 53.4349 | 21.4388 | 61.2114 | 23.3294
0.17579 | 46.6838 | 18.6831 | 53.3783 | 21.4353 | 61.1589 | 23.3419
0.17601 | 46.7087 | 18.5281 | 53.5416 | 21.423 | 61.3264 | 23.3544
0.17601 | 46.7087 | 18.5861 | 53.4836 | 21.423 | 61.2684 | 23.3544
0.17637 | 46.7336 | 18.5771 | 53.5009 | 21.3931 | 61.2898 | 23.3668
0.17652 | 46.7838 | 18.6041 | 53.4906 | 21.404 | 61.2879 | 23.3919
0.17659 | 46.7837 | 18.4991 | 53.5956 | 21.3951 | 61.3928 | 23.3918
0.17688 | 46.8086 | 18.4301 | 53.6729 | 21.3741 | 61.4743 | 23.4043
0.17695 | 46.8337 | 18.6061 | 53.5052 | 21.3796 | 61.3108 | 23.4168
0.17717 | 46.8335 | 18.8431 | 53.2682 | 21.3532 | 61.0737 | 23.4167
0.17746 | 46.8584 | 18.6471 | 53.4725 | 21.3323 | 61.2822 | 23.4292
0.17746 | 46.8835 | 18.6831 | 53.4448 | 21.3465 | 61.2588 | 23.4418
0.17768 | 46.8582 | 18.4701 | 53.6494 | 21.3061 | 61.4591 | 23.4291
0.17782 | 46.8832 | 18.5921 | 53.5357 | 21.3028 | 61.3496 | 23.4416
0.17782 | 46.9084 | 18.6271 | 53.5091 | 21.317 | 61.3272 | 23.4542
0.17818 | 46.908 | 18.5961 | 53.54 | 21.2734 | 61.358 | 23.454
0.17833 | 46.933 | 18.7661 | 53.3783 | 21.2702 | 61.2005 | 23.4665
0.17833 | 46.933 | 18.8501 | 53.2943 | 21.2702 | 61.1165 | 23.4665
0.17862 | 46.9579 | 18.5311 | 53.6216 | 21.2496 | 61.448 | 23.479
0.17869 | 46.983 | 18.7271 | 53.434 | 21.255 | 61.2645 | 23.4915
0.17891 | 47.008 | 18.9011 | 53.2683 | 21.2431 | 61.103 | 23.504
0.17927 | 47.0328 | 19.0161 | 53.1616 | 21.214 | 61.0004 | 23.5164
0.17927 | 47.0328 | 19.0101 | 53.1676 | 21.214 | 61.0064 | 23.5164
0.17941 | 47.0579 | 19.1451 | 53.041 | 21.2108 | 60.8839 | 23.5289
0.1797 | 47.0827 | 19.0101 | 53.1842 | 21.1904 | 61.0314 | 23.5414
0.1797 | 47.0827 | 18.9371 | 53.2572 | 21.1904 | 61.1044 | 23.5414
0.17999 | 47.1076 | 19.2561 | 52.9465 | 21.1701 | 60.7978 | 23.5538
0.18014 | 47.1075 | 19.0611 | 53.1415 | 21.153 | 60.9927 | 23.5537
0.18021 | 47.1326 | 18.9701 | 53.2409 | 21.1584 | 61.0963 | 23.5663
0.18043 | 47.1324 | 19.3171 | 52.8938 | 21.1328 | 60.7492 | 23.5662
0.18057 | 47.1322 | 18.9641 | 53.2467 | 21.1158 | 61.1021 | 23.5661
0.18057 | 47.1574 | 18.9761 | 53.2431 | 21.1297 | 61.1027 | 23.5787
0.18094 | 47.1571 | 18.9281 | 53.291 | 21.0872 | 61.1505 | 23.5785
0.18101 | 47.2073 | 18.9191 | 53.3168 | 21.1065 | 61.1847 | 23.6037
0.18115 | 47.2072 | 18.6561 | 53.5797 | 21.0895 | 61.4476 | 23.6036
0.18144 | 47.2321 | 18.6291 | 53.615 | 21.0696 | 61.487 | 23.616
0.18144 | 47.2573 | 18.7051 | 53.5474 | 21.0834 | 61.4236 | 23.6286
0.18173 | 47.257 | 18.5601 | 53.6923 | 21.0496 | 61.5685 | 23.6285
0.18195 | 47.3071 | 18.6011 | 53.668 | 21.052 | 61.5526 | 23.6536
0.18195 | 47.3071 | 18.7551 | 53.514 | 21.052 | 61.3986 | 23.6536
0.18231 | 47.3068 | 18.6911 | 53.5779 | 21.01 | 61.4624 | 23.6534
0.18239 | 47.3319 | 18.7111 | 53.5663 | 21.0154 | 61.4549 | 23.6659
0.18246 | 47.3318 | 18.6451 | 53.6323 | 21.007 | 61.5209 | 23.6659
0.18282 | 47.3314 | 18.6651 | 53.6121 | 20.9652 | 61.5007 | 23.6657
0.18282 | 47.3566 | 18.5411 | 53.7445 | 20.9789 | 61.6373 | 23.6783
0.18297 | 47.3565 | 18.7321 | 53.5535 | 20.9622 | 61.4462 | 23.6782
0.18326 | 47.3814 | 18.7341 | 53.5598 | 20.9427 | 61.4567 | 23.6907
0.18326 | 47.4065 | 18.7881 | 53.5142 | 20.9564 | 61.4153 | 23.7033
0.18347 | 47.4315 | 18.7801 | 53.5305 | 20.9452 | 61.4357 | 23.7157
0.18376 | 47.4312 | 18.6391 | 53.6714 | 20.9119 | 61.5766 | 23.7156
0.18376 | 47.4564 | 18.7251 | 53.5938 | 20.9256 | 61.5032 | 23.7282
0.18405 | 47.4813 | 18.3691 | 53.9581 | 20.9062 | 61.8716 | 23.7406
0.18413 | 47.5064 | 18.6071 | 53.7285 | 20.9116 | 61.6462 | 23.7532
0.1842 | 47.5315 | 18.3931 | 53.9508 | 20.917 | 61.8727 | 23.7657
0.18456 | 47.5311 | 18.4541 | 53.8897 | 20.8757 | 61.8116 | 23.7656
0.18463 | 47.5814 | 18.6391 | 53.7215 | 20.8948 | 61.6517 | 23.7907
0.18478 | 47.5812 | 18.4811 | 53.8794 | 20.8783 | 61.8096 | 23.7906
0.18507 | 47.6061 | 18.5361 | 53.8327 | 20.859 | 61.7671 | 23.8031
0.18507 | 47.6061 | 18.5081 | 53.8607 | 20.859 | 61.7951 | 23.8031
0.18529 | 47.6059 | 18.6191 | 53.7496 | 20.8344 | 61.684 | 23.803
0.1855 | 47.6309 | 18.3851 | 53.992 | 20.8235 | 61.9304 | 23.8154
0.1855 | 47.656 | 18.2341 | 54.1513 | 20.837 | 62.094 | 23.828
0.18572 | 47.6558 | 18.2721 | 54.1133 | 20.8125 | 62.0559 | 23.8279
0.18594 | 47.6808 | 18.6381 | 53.7556 | 20.8016 | 61.7024 | 23.8404
0.18601 | 47.7059 | 18.5891 | 53.813 | 20.807 | 61.7639 | 23.8529
0.18637 | 47.7307 | 18.4561 | 53.9542 | 20.7798 | 61.9094 | 23.8654
0.18645 | 47.7558 | 18.7041 | 53.7146 | 20.7852 | 61.6739 | 23.8779
0.18659 | 47.7557 | 18.7231 | 53.6956 | 20.769 | 61.6548 | 23.8778
0.18688 | 47.7806 | 18.7701 | 53.6569 | 20.7501 | 61.6203 | 23.8903
0.18688 | 47.8057 | 18.7681 | 53.6672 | 20.7635 | 61.6349 | 23.9029
0.18717 | 47.8054 | 18.5961 | 53.8391 | 20.7312 | 61.8067 | 23.9027
0.18739 | 47.8304 | 18.8401 | 53.6035 | 20.7205 | 61.5752 | 23.9152
0.18739 | 47.8556 | 18.6811 | 53.7709 | 20.7339 | 61.7468 | 23.9278
0.18768 | 47.8553 | 18.4801 | 53.9718 | 20.7017 | 61.9476 | 23.9276
0.1879 | 47.8802 | 18.6631 | 53.7971 | 20.6911 | 61.7771 | 23.9401
0.1879 | 47.8802 | 18.7741 | 53.6861 | 20.6911 | 61.6661 | 23.9401
0.18819 | 47.9051 | 18.6541 | 53.8144 | 20.6724 | 61.7986 | 23.9526
0.18819 | 47.9303 | 18.5101 | 53.9668 | 20.6858 | 61.9551 | 23.9651
0.1884 | 47.9301 | 18.5471 | 53.9297 | 20.6618 | 61.918 | 23.965
0.18877 | 47.9549 | 18.6201 | 53.865 | 20.6353 | 61.8575 | 23.9775
0.18877 | 47.9801 | 18.6831 | 53.8104 | 20.6486 | 61.807 | 23.99
0.18906 | 48.005 | 18.8021 | 53.6997 | 20.6301 | 61.7005 | 24.0025
0.18935 | 48.0298 | 18.6681 | 53.8419 | 20.6116 | 61.8469 | 24.0149
0.18927 | 48.0551 | 19.0681 | 53.4504 | 20.6329 | 61.4595 | 24.0275
0.18956 | 48.0548 | 19.2611 | 53.2573 | 20.6012 | 61.2664 | 24.0274
0.18971 | 48.0798 | 19.1661 | 53.3606 | 20.5986 | 61.3739 | 24.0399
0.18978 | 48.1049 | 18.9591 | 53.576 | 20.604 | 61.5935 | 24.0525
0.19022 | 48.1045 | 19.0571 | 53.4778 | 20.5566 | 61.4952 | 24.0522
0.19022 | 48.1045 | 18.9961 | 53.5388 | 20.5566 | 61.5562 | 24.0522
0.19036 | 48.1295 | 19.1061 | 53.4372 | 20.5541 | 61.4588 | 24.0648
0.19065 | 48.1544 | 19.1321 | 53.4195 | 20.5359 | 61.4452 | 24.0772
0.19065 | 48.1796 | 19.0411 | 53.5189 | 20.5491 | 61.5488 | 24.0898
0.19094 | 48.2045 | 19.2291 | 53.3392 | 20.5309 | 61.3732 | 24.1022
0.19116 | 48.2043 | 19.4031 | 53.1651 | 20.5075 | 61.1991 | 24.1021
0.19116 | 48.2294 | 19.1191 | 53.4575 | 20.5206 | 61.4957 | 24.1147
0.19152 | 48.2542 | 19.3671 | 53.2177 | 20.4948 | 61.2601 | 24.1271
0.19167 | 48.3044 | 19.3641 | 53.2375 | 20.5054 | 61.2882 | 24.1522
0.19174 | 48.3044 | 19.3291 | 53.2725 | 20.4977 | 61.3232 | 24.1522
0.19203 | 48.3041 | 19.6011 | 53.0004 | 20.4666 | 61.051 | 24.152
0.19217 | 48.3291 | 19.2391 | 53.3707 | 20.4641 | 61.4255 | 24.1645
0.19225 | 48.329 | 19.5901 | 53.0197 | 20.4564 | 61.0745 | 24.1645
0.19246 | 48.354 | 19.5471 | 53.071 | 20.4462 | 61.13 | 24.177
0.19246 | 48.354 | 19.3871 | 53.231 | 20.4462 | 61.29 | 24.177
0.19268 | 48.3538 | 19.3911 | 53.2269 | 20.423 | 61.2859 | 24.1769
0.19304 | 48.3786 | 19.3111 | 53.3152 | 20.3976 | 61.3783 | 24.1893
0.19304 | 48.4038 | 19.4671 | 53.1676 | 20.4106 | 61.2349 | 24.2019
0.19333 | 48.4035 | 19.5321 | 53.1025 | 20.3798 | 61.1697 | 24.2017
0.19348 | 48.4285 | 19.4351 | 53.2078 | 20.3775 | 61.2792 | 24.2142
0.19341 | 48.4537 | 19.4061 | 53.2452 | 20.3982 | 61.3209 | 24.2269
0.19384 | 48.4533 | 19.3961 | 53.2551 | 20.3522 | 61.3307 | 24.2267
0.19406 | 48.4783 | 19.3021 | 53.3574 | 20.3422 | 61.4371 | 24.2391
0.19406 | 48.4783 | 19.3991 | 53.2604 | 20.3422 | 61.3401 | 24.2391
0.19442 | 48.5031 | 19.5611 | 53.1067 | 20.3171 | 61.1905 | 24.2515
0.19442 | 48.5282 | 19.7961 | 52.8801 | 20.33 | 60.9681 | 24.2641
0.19457 | 48.5281 | 19.6251 | 53.051 | 20.3148 | 61.139 | 24.264
0.19486 | 48.553 | 19.9361 | 52.7483 | 20.2973 | 60.8405 | 24.2765
0.19493 | 48.5781 | 19.5871 | 53.1057 | 20.3027 | 61.202 | 24.289
0.19522 | 48.5778 | 19.5131 | 53.1796 | 20.2724 | 61.2759 | 24.2889
0.19536 | 48.6028 | 19.7061 | 52.9949 | 20.2701 | 61.0954 | 24.3014
0.19536 | 48.6028 | 19.5861 | 53.1149 | 20.2701 | 61.2154 | 24.3014
0.19565 | 48.6277 | 19.6491 | 53.0602 | 20.2528 | 61.1648 | 24.3138
0.1958 | 48.6527 | 19.5041 | 53.2136 | 20.2506 | 61.3224 | 24.3264
0.19587 | 48.6527 | 19.5281 | 53.1896 | 20.2431 | 61.2983 | 24.3263
0.19616 | 48.6524 | 19.4551 | 53.2625 | 20.213 | 61.3712 | 24.3262
0.19616 | 48.6775 | 19.3841 | 53.3418 | 20.2258 | 61.4548 | 24.3388
0.19638 | 48.7025 | 19.5431 | 53.1912 | 20.2161 | 61.3082 | 24.3512
0.1966 | 48.7274 | 19.3551 | 53.3875 | 20.2065 | 61.5087 | 24.3637
0.19667 | 48.7525 | 19.4681 | 53.2828 | 20.2118 | 61.4083 | 24.3763
0.19689 | 48.7523 | 19.3601 | 53.3908 | 20.1893 | 61.5162 | 24.3762
0.1971 | 48.7773 | 19.0451 | 53.7141 | 20.1797 | 61.8436 | 24.3886
0.1971 | 48.8024 | 19.4391 | 53.3285 | 20.1925 | 61.4622 | 24.4012
0.19747 | 48.8021 | 19.4891 | 53.2784 | 20.1552 | 61.412 | 24.401
0.19761 | 48.8271 | 19.4021 | 53.3737 | 20.1531 | 61.5116 | 24.4136
0.19761 | 48.8271 | 19.2421 | 53.5337 | 20.1531 | 61.6716 | 24.4136
0.19797 | 48.8519 | 19.5531 | 53.231 | 20.1288 | 61.373 | 24.426
0.19797 | 48.8519 | 19.5331 | 53.251 | 20.1288 | 61.393 | 24.426
0.19819 | 48.8769 | 19.7601 | 53.0323 | 20.1193 | 61.1784 | 24.4384
0.19848 | 48.8766 | 19.4881 | 53.3042 | 20.0897 | 61.4503 | 24.4383
0.19841 | 48.8515 | 19.4971 | 53.2868 | 20.0844 | 61.4287 | 24.4257
0.1987 | 48.826 | 19.6271 | 53.1483 | 20.0423 | 61.286 | 24.413
0.19891 | 48.851 | 19.5171 | 53.2667 | 20.0329 | 61.4085 | 24.4255
0.19891 | 48.8762 | 19.6081 | 53.1841 | 20.0456 | 61.3301 | 24.4381
0.1992 | 48.901 | 19.7761 | 53.0243 | 20.0289 | 61.1745 | 24.4505
0.19935 | 48.9261 | 19.8171 | 52.9917 | 20.0269 | 61.146 | 24.463
0.19949 | 48.9511 | 19.7281 | 53.089 | 20.0249 | 61.2475 | 24.4755
0.19986 | 48.9759 | 19.4831 | 53.3423 | 20.001 | 61.5049 | 24.4879
0.19986 | 48.9759 | 19.6691 | 53.1563 | 20.001 | 61.3189 | 24.4879
0.19993 | 48.9758 | 19.3941 | 53.4313 | 19.9937 | 61.5939 | 24.4879
0.20022 | 49.0007 | 19.6521 | 53.1816 | 19.9771 | 61.3484 | 24.5004
0.20029 | 49.0258 | 19.3541 | 53.4879 | 19.9824 | 61.6589 | 24.5129
0.20051 | 49.0256 | 19.4051 | 53.4369 | 19.9607 | 61.6078 | 24.5128
0.20065 | 49.0254 | 19.2491 | 53.5928 | 19.9462 | 61.7637 | 24.5127
0.20073 | 49.0505 | 19.1021 | 53.7482 | 19.9515 | 61.9233 | 24.5253
0.20094 | 49.0755 | 19.1151 | 53.7435 | 19.9423 | 61.9227 | 24.5377
0.20116 | 49.1004 | 19.3541 | 53.5128 | 19.9331 | 61.6962 | 24.5502
0.20123 | 49.1255 | 19.4011 | 53.4742 | 19.9384 | 61.6618 | 24.5628
0.20152 | 49.1252 | 19.4391 | 53.4361 | 19.9096 | 61.6236 | 24.5626
0.20167 | 49.1754 | 19.3741 | 53.5178 | 19.9202 | 61.7137 | 24.5877
0.20174 | 49.1754 | 19.4781 | 53.4138 | 19.913 | 61.6097 | 24.5877
0.2021 | 49.2002 | 19.6561 | 53.2441 | 19.8895 | 61.4441 | 24.6001
0.2021 | 49.2253 | 19.5741 | 53.3344 | 19.902 | 61.5387 | 24.6127
0.20232 | 49.2251 | 19.4271 | 53.4814 | 19.8805 | 61.6856 | 24.6126
0.20261 | 49.2248 | 19.3341 | 53.5743 | 19.8519 | 61.7784 | 24.6124
0.20254 | 49.2501 | 19.1921 | 53.7247 | 19.8715 | 61.933 | 24.625
0.20283 | 49.2498 | 19.3181 | 53.5986 | 19.8429 | 61.8069 | 24.6249
0.20297 | 49.2748 | 19.6961 | 53.2289 | 19.8411 | 61.4414 | 24.6374
0.20297 | 49.2748 | 19.5841 | 53.3409 | 19.8411 | 61.5534 | 24.6374
0.20334 | 49.2996 | 19.5401 | 53.3932 | 19.8179 | 61.6098 | 24.6498
0.20341 | 49.3247 | 19.6711 | 53.2706 | 19.8232 | 61.4914 | 24.6624
0.20363 | 49.3245 | 19.6651 | 53.2765 | 19.8019 | 61.4972 | 24.6622
0.20384 | 49.3494 | 19.5681 | 53.3818 | 19.793 | 61.6067 | 24.6747
0.20392 | 49.3745 | 19.6311 | 53.3272 | 19.7983 | 61.5563 | 24.6873
0.20406 | 49.3996 | 19.7501 | 53.2165 | 19.7965 | 61.4498 | 24.6998
0.20442 | 49.4244 | 19.9081 | 53.0668 | 19.7735 | 61.3042 | 24.7122
0.20442 | 49.4495 | 19.7851 | 53.1982 | 19.7858 | 61.4398 | 24.7248
0.20471 | 49.4492 | 19.8681 | 53.1151 | 19.7577 | 61.3566 | 24.7246
0.20486 | 49.4491 | 19.7191 | 53.264 | 19.7436 | 61.5055 | 24.7245
0.20486 | 49.4743 | 19.8461 | 53.1454 | 19.7559 | 61.3911 | 24.7371
0.20515 | 49.474 | 19.8591 | 53.1323 | 19.7278 | 61.378 | 24.737
0.20529 | 49.499 | 19.7411 | 53.2587 | 19.7261 | 61.5085 | 24.7495
0.20544 | 49.524 | 19.6091 | 53.399 | 19.7243 | 61.653 | 24.762
0.20566 | 49.549 | 19.7611 | 53.2553 | 19.7156 | 61.5135 | 24.7745
0.20573 | 49.5489 | 19.6631 | 53.3533 | 19.7086 | 61.6114 | 24.7744
0.20595 | 49.5738 | 19.7091 | 53.3156 | 19.6999 | 61.5779 | 24.7869
0.20624 | 49.5987 | 19.7851 | 53.2479 | 19.6843 | 61.5144 | 24.7994
0.20624 | 49.6239 | 19.8451 | 53.1963 | 19.6965 | 61.4669 | 24.8119
0.20645 | 49.6237 | 19.9851 | 53.0562 | 19.6757 | 61.3268 | 24.8118
0.20667 | 49.6486 | 19.8701 | 53.1795 | 19.667 | 61.4543 | 24.8243
0.20667 | 49.6738 | 20.0611 | 52.9969 | 19.6792 | 61.2759 | 24.8369
0.20711 | 49.6733 | 20.1241 | 52.9338 | 19.6377 | 61.2127 | 24.8367
0.20718 | 49.6984 | 20.0171 | 53.0491 | 19.6429 | 61.3322 | 24.8492
0.20718 | 49.7236 | 20.0151 | 53.0595 | 19.655 | 61.3468 | 24.8618
0.20754 | 49.7232 | 20.0161 | 53.0584 | 19.6205 | 61.3456 | 24.8616
0.20754 | 49.7484 | 20.0281 | 53.0548 | 19.6327 | 61.3462 | 24.8742
0.20783 | 49.7481 | 19.9991 | 53.0837 | 19.6051 | 61.3751 | 24.8741
0.20805 | 49.7731 | 19.9231 | 53.168 | 19.5966 | 61.4635 | 24.8865
0.20805 | 49.7982 | 19.9931 | 53.1064 | 19.6087 | 61.4061 | 24.8991
0.20834 | 49.7728 | 19.8051 | 53.2859 | 19.5692 | 61.5814 | 24.8864
0.20848 | 49.7978 | 20.1241 | 52.9753 | 19.5676 | 61.2749 | 24.8989
0.20856 | 49.8229 | 20.1021 | 53.0056 | 19.5728 | 61.3094 | 24.9114
0.20877 | 49.8227 | 20.1701 | 52.9376 | 19.5524 | 61.2413 | 24.9113
0.20892 | 49.8477 | 20.1481 | 52.9679 | 19.5508 | 61.2758 | 24.9238
0.20899 | 49.8728 | 20.2101 | 52.9143 | 19.556 | 61.2264 | 24.9364
0.20935 | 49.8724 | 19.9791 | 53.1451 | 19.522 | 61.4572 | 24.9362
0.20935 | 49.8976 | 20.1541 | 52.9785 | 19.534 | 61.2948 | 24.9488
0.20957 | 49.8974 | 19.9561 | 53.1765 | 19.5136 | 61.4927 | 24.9487
0.20979 | 49.9223 | 20.0001 | 53.1408 | 19.5053 | 61.4612 | 24.9612
0.20979 | 49.9223 | 20.0821 | 53.0588 | 19.5053 | 61.3792 | 24.9612
0.21008 | 49.922 | 20.1741 | 52.9667 | 19.4782 | 61.287 | 24.961
0.21022 | 49.9471 | 19.8511 | 53.298 | 19.4767 | 61.6225 | 24.9735
0.2103 | 49.947 | 19.9031 | 53.246 | 19.4699 | 61.5705 | 24.9735
0.21059 | 49.9719 | 19.9341 | 53.2233 | 19.4549 | 61.5519 | 24.9859
0.21066 | 49.9466 | 20.1751 | 52.9739 | 19.4363 | 61.2983 | 24.9733
0.2108 | 49.9968 | 20.3381 | 52.8276 | 19.4467 | 61.1604 | 24.9984
0.21109 | 49.9965 | 20.4811 | 52.6845 | 19.4198 | 61.0173 | 24.9983
0.21109 | 50.0217 | 20.5341 | 52.6399 | 19.4318 | 60.9768 | 25.0108
0.21131 | 50.0215 | 20.5291 | 52.6448 | 19.4117 | 60.9817 | 25.0107
0.2116 | 50.0463 | 20.3721 | 52.8101 | 19.3968 | 61.1512 | 25.0232
0.2116 | 50.0715 | 20.3531 | 52.8375 | 19.4087 | 61.1827 | 25.0357
0.21189 | 50.0712 | 20.3421 | 52.8484 | 19.382 | 61.1936 | 25.0356
0.21204 | 50.0962 | 20.3141 | 52.8847 | 19.3806 | 61.2341 | 25.0481
0.21204 | 50.1466 | 20.2611 | 52.9545 | 19.4043 | 61.3123 | 25.0733
0.21233 | 50.1211 | 20.3531 | 52.854 | 19.3658 | 61.2076 | 25.0606
0.21247 | 50.1461 | 19.9781 | 53.2374 | 19.3644 | 61.5951 | 25.0731
0.21254 | 50.1209 | 20.0061 | 53.201 | 19.3459 | 61.5544 | 25.0604
0.21283 | 50.1458 | 20.1181 | 53.0973 | 19.3312 | 61.4549 | 25.0729
0.21291 | 50.1708 | 20.1701 | 53.0536 | 19.3364 | 61.4154 | 25.0854
0.21312 | 50.1958 | 20.2221 | 53.0099 | 19.3284 | 61.3759 | 25.0979
0.21334 | 50.1956 | 20.0221 | 53.2099 | 19.3086 | 61.5758 | 25.0978
0.21334 | 50.2207 | 19.9481 | 53.2922 | 19.3204 | 61.6624 | 25.1104
0.21356 | 50.2205 | 19.8011 | 53.4392 | 19.3006 | 61.8093 | 25.1103
0.21385 | 50.2454 | 19.8411 | 53.4075 | 19.2861 | 61.7817 | 25.1227
0.21385 | 50.2957 | 19.9521 | 53.3132 | 19.3096 | 61.6959 | 25.1479
0.21414 | 50.2954 | 19.8141 | 53.4511 | 19.2833 | 61.8337 | 25.1477
0.21428 | 50.2953 | 19.8681 | 53.3971 | 19.2702 | 61.7796 | 25.1476
0.21428 | 50.3204 | 19.9571 | 53.3165 | 19.282 | 61.7032 | 25.1602
0.21472 | 50.32 | 20.1101 | 53.1633 | 19.2427 | 61.55 | 25.16
0.21479 | 50.3451 | 20.0591 | 53.2227 | 19.2479 | 61.6136 | 25.1726
0.21494 | 50.3701 | 20.3411 | 52.949 | 19.2465 | 61.3441 | 25.1851
0.21515 | 50.3699 | 20.1801 | 53.11 | 19.227 | 61.505 | 25.185
0.21515 | 50.3699 | 20.1761 | 53.114 | 19.227 | 61.509 | 25.185
0.21537 | 50.3697 | 20.3601 | 52.9299 | 19.2075 | 61.3248 | 25.1848
0.21566 | 50.3946 | 20.3601 | 52.9382 | 19.1932 | 61.3373 | 25.1973
0.21566 | 50.3946 | 20.2371 | 53.0612 | 19.1932 | 61.4603 | 25.1973
0.21588 | 50.4195 | 20.2891 | 53.0175 | 19.1854 | 61.4208 | 25.2098
0.2161 | 50.4444 | 20.0061 | 53.3088 | 19.1776 | 61.7162 | 25.2222
0.2161 | 50.4696 | 20.2771 | 53.0462 | 19.1893 | 61.4578 | 25.2348
0.21646 | 50.4944 | 20.2951 | 53.0365 | 19.1686 | 61.4522 | 25.2472
0.21668 | 50.4942 | 20.1011 | 53.2304 | 19.1493 | 61.6461 | 25.2471
0.21668 | 50.5194 | 20.1271 | 53.2128 | 19.1609 | 61.6327 | 25.2597
0.21697 | 50.5191 | 20.2261 | 53.1137 | 19.1351 | 61.5335 | 25.2595
0.21697 | 50.5442 | 20.1991 | 53.1491 | 19.1467 | 61.5731 | 25.2721
0.21718 | 50.544 | 20.1991 | 53.149 | 19.1275 | 61.573 | 25.272
0.21747 | 50.5437 | 20.4621 | 52.8859 | 19.1018 | 61.3099 | 25.2719
0.21755 | 50.5688 | 20.1861 | 53.1703 | 19.107 | 61.5984 | 25.2844
0.21769 | 50.5687 | 19.8641 | 53.4922 | 19.0942 | 61.9203 | 25.2843
0.21791 | 50.5684 | 20.0451 | 53.3111 | 19.075 | 61.7392 | 25.2842
0.21791 | 50.5936 | 20.1521 | 53.2125 | 19.0866 | 61.6448 | 25.2968
0.2182 | 50.5933 | 20.1461 | 53.2184 | 19.0611 | 61.6507 | 25.2967
0.21849 | 50.6433 | 20.1391 | 53.2421 | 19.0587 | 61.6827 | 25.3217
0.21849 | 50.6433 | 20.1091 | 53.2721 | 19.0587 | 61.7127 | 25.3217
0.21885 | 50.6933 | 19.9841 | 53.4138 | 19.05 | 61.8627 | 25.3467
0.21885 | 50.6933 | 20.3471 | 53.0508 | 19.05 | 61.4997 | 25.3467
0.21892 | 50.6932 | 20.1781 | 53.2197 | 19.0436 | 61.6686 | 25.3466
0.21928 | 50.718 | 20.2561 | 53.15 | 19.0234 | 61.603 | 25.359
0.21936 | 50.7431 | 20.3261 | 53.0884 | 19.0286 | 61.5456 | 25.3716
0.21957 | 50.7429 | 20.3121 | 53.1023 | 19.0096 | 61.5594 | 25.3714
0.21979 | 50.7678 | 20.1041 | 53.3186 | 19.0022 | 61.7799 | 25.3839
0.21979 | 50.7678 | 20.1071 | 53.3156 | 19.0022 | 61.7769 | 25.3839
0.22008 | 50.7676 | 20.0931 | 53.3295 | 18.977 | 61.7908 | 25.3838
0.22023 | 50.7926 | 20.2141 | 53.2169 | 18.9759 | 61.6823 | 25.3963
0.2203 | 50.8177 | 20.1561 | 53.2832 | 18.981 | 61.7528 | 25.4088
0.22052 | 50.8174 | 20.2601 | 53.1791 | 18.9622 | 61.6487 | 25.4087
0.22066 | 50.8676 | 20.1931 | 53.2629 | 18.9725 | 61.7408 | 25.4338
0.22073 | 50.8675 | 20.0551 | 53.4008 | 18.9662 | 61.8788 | 25.4338
0.2211 | 50.8923 | 20.2981 | 53.1661 | 18.9463 | 61.6482 | 25.4462
0.22117 | 50.9174 | 20.2441 | 53.2285 | 18.9515 | 61.7147 | 25.4587
0.22139 | 50.9172 | 20.3101 | 53.1624 | 18.9328 | 61.6486 | 25.4586
0.2216 | 50.9421 | 20.2531 | 53.2277 | 18.9254 | 61.7181 | 25.4711
0.2216 | 50.9673 | 20.0441 | 53.4451 | 18.9368 | 61.9397 | 25.4837
0.22182 | 50.9671 | 19.9701 | 53.519 | 18.9181 | 62.0135 | 25.4835
0.22211 | 50.992 | 20.0831 | 53.4143 | 18.9046 | 61.913 | 25.496
0.22211 | 50.992 | 20.2711 | 53.2263 | 18.9046 | 61.725 | 25.496
0.22233 | 51.0169 | 20.0961 | 53.4096 | 18.8974 | 61.9125 | 25.5085
0.22255 | 51.0167 | 19.9181 | 53.5876 | 18.8788 | 62.0903 | 25.5083
0.22262 | 51.0418 | 20.0361 | 53.4779 | 18.8839 | 61.9849 | 25.5209
0.22298 | 51.0666 | 19.9601 | 53.5622 | 18.8643 | 62.0733 | 25.5333
0.22298 | 51.0917 | 20.0511 | 53.4796 | 18.8756 | 61.9949 | 25.5459
0.22313 | 51.0664 | 20.2251 | 53.2971 | 18.852 | 61.8082 | 25.5332
0.22349 | 51.0912 | 20.4761 | 53.0544 | 18.8325 | 61.5696 | 25.5456
0.22349 | 51.1164 | 20.1941 | 53.3448 | 18.8438 | 61.8642 | 25.5582
0.22371 | 51.1413 | 19.9801 | 53.5671 | 18.8366 | 62.0907 | 25.5707
0.22392 | 51.1411 | 20.3021 | 53.245 | 18.8182 | 61.7685 | 25.5705
0.22392 | 51.1663 | 20.4101 | 53.1454 | 18.8295 | 61.6731 | 25.5831
0.22429 | 51.1659 | 20.5641 | 52.9913 | 18.7989 | 61.5189 | 25.5829
0.22443 | 51.1909 | 20.5151 | 53.0486 | 18.7979 | 61.5805 | 25.5955
0.22443 | 51.1909 | 20.4891 | 53.0746 | 18.7979 | 61.6065 | 25.5955
0.22479 | 51.1905 | 20.3611 | 53.2025 | 18.7674 | 61.7343 | 25.5953
0.22487 | 51.2156 | 20.4411 | 53.1309 | 18.7725 | 61.6668 | 25.6078
0.22501 | 51.2155 | 20.5951 | 52.9768 | 18.7604 | 61.5127 | 25.6077
0.2253 | 51.2403 | 20.5171 | 53.0631 | 18.7472 | 61.6032 | 25.6202
0.2253 | 51.2403 | 20.5461 | 53.0341 | 18.7472 | 61.5742 | 25.6202
0.22552 | 51.2653 | 20.8191 | 52.7694 | 18.7402 | 61.3136 | 25.6326
0.22581 | 51.265 | 20.8161 | 52.7723 | 18.716 | 61.3165 | 25.6325
0.22581 | 51.2902 | 20.6801 | 52.9167 | 18.7272 | 61.4651 | 25.6451
0.2261 | 51.2899 | 20.4791 | 53.1176 | 18.703 | 61.6659 | 25.6449
0.22624 | 51.3149 | 20.4511 | 53.154 | 18.7021 | 61.7064 | 25.6574
0.22624 | 51.34 | 20.5681 | 53.0453 | 18.7132 | 61.602 | 25.67
0.22661 | 51.3397 | 20.3671 | 53.2462 | 18.6831 | 61.8028 | 25.6698
0.22668 | 51.3899 | 20.1931 | 53.437 | 18.6993 | 62.002 | 25.695
0.22675 | 51.3898 | 20.4611 | 53.1689 | 18.6933 | 61.7339 | 25.6949
0.22711 | 51.3895 | 20.5281 | 53.1018 | 18.6633 | 61.6667 | 25.6947
0.22719 | 51.4146 | 20.4451 | 53.1932 | 18.6684 | 61.7623 | 25.7073
0.2274 | 51.4395 | 20.7221 | 52.9245 | 18.6615 | 61.4977 | 25.7197
0.22769 | 51.4392 | 20.7421 | 52.9044 | 18.6376 | 61.4776 | 25.7196
0.22762 | 51.4644 | 20.8741 | 52.7808 | 18.6546 | 61.3582 | 25.7322
0.22784 | 51.4642 | 20.6511 | 53.0037 | 18.6367 | 61.5811 | 25.7321
0.22813 | 51.4639 | 20.7161 | 52.9386 | 18.6129 | 61.516 | 25.732
0.22806 | 51.4892 | 20.6041 | 53.0591 | 18.6299 | 61.6406 | 25.7446
0.22842 | 51.4888 | 20.4581 | 53.2049 | 18.6002 | 61.7864 | 25.7444
0.22856 | 51.5138 | 20.7421 | 52.9293 | 18.5993 | 61.5149 | 25.7569
0.22856 | 51.539 | 20.5151 | 53.1647 | 18.6103 | 61.7545 | 25.7695
0.22893 | 51.5386 | 20.5201 | 53.1595 | 18.5807 | 61.7493 | 25.7693
0.229 | 51.5637 | 20.6781 | 53.0099 | 18.5858 | 61.6038 | 25.7818
0.22922 | 51.5886 | 20.7401 | 52.9562 | 18.579 | 61.5543 | 25.7943
0.22943 | 51.6136 | 20.7221 | 52.9825 | 18.5723 | 61.5848 | 25.8068
0.22943 | 51.6136 | 20.6201 | 53.0845 | 18.5723 | 61.6868 | 25.8068
0.22972 | 51.6133 | 21.0181 | 52.6864 | 18.5487 | 61.2886 | 25.8066
0.22994 | 51.6382 | 20.9221 | 52.7907 | 18.542 | 61.3971 | 25.8191
0.22994 | 51.6634 | 20.8621 | 52.8591 | 18.553 | 61.4697 | 25.8317
0.23023 | 51.6631 | 20.6481 | 53.073 | 18.5295 | 61.6835 | 25.8315
0.23038 | 51.6629 | 20.6151 | 53.106 | 18.5177 | 61.7165 | 25.8315
0.23038 | 51.6629 | 20.3911 | 53.33 | 18.5177 | 61.9405 | 25.8315
0.23081 | 51.6625 | 20.6701 | 53.0508 | 18.4827 | 61.6612 | 25.8312
0.23088 | 51.6876 | 20.5531 | 53.1762 | 18.4877 | 61.7908 | 25.8438
0.23096 | 51.7126 | 20.6221 | 53.1155 | 18.4928 | 61.7343 | 25.8563
0.23132 | 51.7374 | 20.9071 | 52.8388 | 18.4745 | 61.4617 | 25.8687
0.23132 | 51.7374 | 20.9831 | 52.7628 | 18.4745 | 61.3857 | 25.8687
0.23161 | 51.7623 | 20.8821 | 52.8721 | 18.4621 | 61.4992 | 25.8812
0.23175 | 51.7622 | 20.7921 | 52.9621 | 18.4505 | 61.5891 | 25.8811
0.23175 | 51.7873 | 20.8421 | 52.9204 | 18.4614 | 61.5517 | 25.8937
0.23204 | 51.787 | 20.6671 | 53.0953 | 18.4382 | 61.7265 | 25.8935
0.23212 | 51.7869 | 20.7271 | 53.0353 | 18.4324 | 61.6665 | 25.8935
0.23226 | 51.812 | 21.0801 | 52.6907 | 18.4316 | 61.326 | 25.906
0.23262 | 51.8116 | 21.1911 | 52.5795 | 18.4028 | 61.2148 | 25.9058
0.2327 | 51.8367 | 20.9791 | 52.7999 | 18.4078 | 61.4393 | 25.9183
0.23277 | 51.8366 | 20.9321 | 52.8469 | 18.402 | 61.4863 | 25.9183
0.23299 | 51.8364 | 20.8681 | 52.9108 | 18.3848 | 61.5502 | 25.9182
0.23306 | 51.8615 | 21.2861 | 52.5012 | 18.3898 | 61.1447 | 25.9307
0.2332 | 51.8865 | 21.2151 | 52.5805 | 18.3891 | 61.2282 | 25.9432
0.23357 | 51.8861 | 20.7781 | 53.0174 | 18.3604 | 61.6651 | 25.9431
0.23349 | 51.9113 | 20.6771 | 53.1268 | 18.3769 | 61.7787 | 25.9557
0.23386 | 51.9361 | 20.7431 | 53.069 | 18.359 | 61.7251 | 25.9681
0.234 | 51.936 | 20.7221 | 53.09 | 18.3476 | 61.746 | 25.968
0.23393 | 51.9612 | 20.6801 | 53.1404 | 18.3641 | 61.8006 | 25.9806
0.23429 | 51.986 | 20.6381 | 53.1907 | 18.3462 | 61.855 | 25.993
0.23444 | 52.011 | 20.6901 | 53.147 | 18.3456 | 61.8155 | 26.0055
0.23451 | 52.0361 | 20.7311 | 53.1144 | 18.3506 | 61.787 | 26.018
0.23487 | 52.0357 | 20.5801 | 53.2652 | 18.3221 | 61.9379 | 26.0179
0.23487 | 52.0609 | 20.6611 | 53.1926 | 18.3328 | 61.8694 | 26.0304
0.23502 | 52.0607 | 20.5521 | 53.3016 | 18.3215 | 61.9784 | 26.0304
0.23538 | 52.0604 | 20.8931 | 52.9605 | 18.2931 | 61.6372 | 26.0302
0.23531 | 52.0856 | 20.7641 | 53.0979 | 18.3094 | 61.7788 | 26.0428
0.2356 | 52.1105 | 21.0121 | 52.8582 | 18.2975 | 61.5432 | 26.0552
0.23581 | 52.1102 | 21.0051 | 52.8651 | 18.2805 | 61.5501 | 26.0551
0.23589 | 52.1353 | 21.1101 | 52.7684 | 18.2855 | 61.4577 | 26.0677
0.23618 | 52.1602 | 21.2141 | 52.6727 | 18.2736 | 61.3661 | 26.0801
0.23632 | 52.1852 | 21.1051 | 52.7901 | 18.273 | 61.4876 | 26.0926
0.23632 | 52.1852 | 20.9061 | 52.9891 | 18.273 | 61.6866 | 26.0926
0.23668 | 52.1848 | 20.8751 | 53.0199 | 18.2448 | 61.7174 | 26.0924
0.23676 | 52.2099 | 20.7781 | 53.1253 | 18.2498 | 61.827 | 26.105
0.2369 | 52.2098 | 21.1561 | 52.7473 | 18.2386 | 61.4489 | 26.1049
0.23712 | 52.2347 | 20.8861 | 53.0256 | 18.2324 | 61.7313 | 26.1173
0.23719 | 52.2346 | 21.1221 | 52.7895 | 18.2268 | 61.4953 | 26.1173
0.23741 | 52.2596 | 20.9631 | 52.9569 | 18.2206 | 61.6668 | 26.1298
0.23763 | 52.2593 | 20.8741 | 53.0458 | 18.2038 | 61.7557 | 26.1297
0.23763 | 52.2845 | 20.7901 | 53.1382 | 18.2144 | 61.8522 | 26.1422
0.23792 | 52.2842 | 20.9231 | 53.0051 | 18.1921 | 61.7191 | 26.1421
0.23813 | 52.3091 | 21.0621 | 52.8744 | 18.1859 | 61.5926 | 26.1546
0.23813 | 52.3343 | 20.9231 | 53.0218 | 18.1965 | 61.7441 | 26.1671
0.23849 | 52.3339 | 21.1491 | 52.7956 | 18.1687 | 61.518 | 26.167
0.23857 | 52.359 | 20.8001 | 53.153 | 18.1737 | 61.8795 | 26.1795
0.23864 | 52.3589 | 20.9281 | 53.025 | 18.1681 | 61.7515 | 26.1795
0.239 | 52.3586 | 21.1591 | 52.7939 | 18.1404 | 61.5203 | 26.1793
0.239 | 52.3837 | 20.9741 | 52.9872 | 18.151 | 61.7179 | 26.1919
0.23915 | 52.3836 | 20.9051 | 53.0562 | 18.1399 | 61.7868 | 26.1918
0.23944 | 52.4084 | 21.0011 | 52.9685 | 18.1283 | 61.7032 | 26.2042
0.23944 | 52.4336 | 20.9731 | 53.0049 | 18.1388 | 61.7438 | 26.2168
0.23973 | 52.4333 | 20.9641 | 53.0138 | 18.1167 | 61.7526 | 26.2166
0.23994 | 52.4582 | 20.9481 | 53.0381 | 18.1107 | 61.7811 | 26.2291
0.23994 | 52.4582 | 21.0931 | 52.8931 | 18.1107 | 61.6361 | 26.2291
0.24016 | 52.458 | 21.1301 | 52.856 | 18.0942 | 61.599 | 26.229
0.24038 | 52.4829 | 20.9411 | 53.0533 | 18.0882 | 61.8005 | 26.2415
0.24038 | 52.4829 | 21.0161 | 52.9783 | 18.0882 | 61.7255 | 26.2415
0.24074 | 52.5077 | 21.1331 | 52.8696 | 18.0713 | 61.6209 | 26.2539
0.24081 | 52.5328 | 21.1521 | 52.8589 | 18.0763 | 61.6144 | 26.2664
0.24089 | 52.5327 | 21.1591 | 52.8519 | 18.0708 | 61.6074 | 26.2664
0.24125 | 52.5575 | 21.0261 | 52.9932 | 18.0539 | 61.7528 | 26.2788
0.24125 | 52.5575 | 21.1821 | 52.8372 | 18.0539 | 61.5968 | 26.2788
0.24139 | 52.5574 | 21.1501 | 52.8691 | 18.043 | 61.6287 | 26.2787
0.24168 | 52.5822 | 21.1461 | 52.8814 | 18.0317 | 61.6451 | 26.2911
0.24176 | 52.6073 | 21.2611 | 52.7748 | 18.0366 | 61.5427 | 26.3037
0.24205 | 52.607 | 21.4481 | 52.5877 | 18.0149 | 61.3555 | 26.3035
0.24226 | 52.6319 | 21.3111 | 52.733 | 18.009 | 61.505 | 26.316
0.24226 | 52.6571 | 21.2771 | 52.7754 | 18.0194 | 61.5515 | 26.3285
0.24255 | 52.6316 | 21.5551 | 52.4889 | 17.9874 | 61.2608 | 26.3158
0.2427 | 52.6566 | 21.2911 | 52.7612 | 17.9869 | 61.5373 | 26.3283
0.24277 | 52.6566 | 21.5131 | 52.5392 | 17.9815 | 61.3153 | 26.3283
0.24306 | 52.6814 | 21.4031 | 52.6575 | 17.9703 | 61.4377 | 26.3407
0.24313 | 52.7065 | 21.3241 | 52.7448 | 17.9753 | 61.5293 | 26.3533
0.24328 | 52.7064 | 21.3781 | 52.6908 | 17.9645 | 61.4752 | 26.3532
0.2435 | 52.7313 | 21.3371 | 52.7401 | 17.9587 | 61.5286 | 26.3656
0.24357 | 52.7564 | 21.4061 | 52.6795 | 17.9636 | 61.4722 | 26.3782
0.24393 | 52.7812 | 21.2661 | 52.8277 | 17.9471 | 61.6246 | 26.3906
0.24408 | 52.8062 | 21.3101 | 52.7921 | 17.9467 | 61.5931 | 26.4031
0.24415 | 52.8061 | 21.3021 | 52.8 | 17.9413 | 61.601 | 26.403
0.24444 | 52.831 | 21.2981 | 52.8123 | 17.9302 | 61.6175 | 26.4155
0.24451 | 52.8309 | 21.4321 | 52.6783 | 17.9249 | 61.4834 | 26.4154
0.24458 | 52.856 | 21.3741 | 52.7447 | 17.9298 | 61.554 | 26.428
0.24487 | 52.8557 | 21.4181 | 52.7006 | 17.9084 | 61.5098 | 26.4278
0.24502 | 52.8555 | 21.4321 | 52.6865 | 17.8978 | 61.4958 | 26.4278
0.24516 | 52.8554 | 21.3401 | 52.7785 | 17.8871 | 61.5877 | 26.4277
0.24538 | 52.8803 | 21.3471 | 52.7798 | 17.8815 | 61.5931 | 26.4401
0.24531 | 52.8804 | 21.4571 | 52.6698 | 17.8868 | 61.4832 | 26.4402
0.2456 | 52.9052 | 21.0461 | 53.0891 | 17.8758 | 61.9066 | 26.4526
0.24589 | 52.9301 | 21.0841 | 53.0594 | 17.8648 | 61.881 | 26.465
0.24596 | 52.9552 | 21.1221 | 53.0297 | 17.8697 | 61.8556 | 26.4776
0.24618 | 52.9549 | 21.4181 | 52.7336 | 17.8539 | 61.5595 | 26.4775
0.24632 | 52.9799 | 21.3791 | 52.781 | 17.8535 | 61.611 | 26.49
0.2464 | 53.005 | 21.3241 | 52.8443 | 17.8584 | 61.6785 | 26.5025
0.24676 | 53.0298 | 21.3581 | 52.8186 | 17.8422 | 61.6569 | 26.5149
0.2469 | 53.0297 | 21.4211 | 52.7556 | 17.8317 | 61.5938 | 26.5148
0.2469 | 53.0548 | 21.4581 | 52.7269 | 17.8419 | 61.5694 | 26.5274
0.24719 | 53.0545 | 21.2921 | 52.8928 | 17.8208 | 61.7353 | 26.5273
0.24727 | 53.0544 | 21.3271 | 52.8578 | 17.8156 | 61.7002 | 26.5272
0.24756 | 53.0541 | 21.0861 | 53.0987 | 17.7946 | 61.9411 | 26.5271
0.24777 | 53.0791 | 21.1681 | 53.025 | 17.789 | 61.8715 | 26.5395
0.24777 | 53.0791 | 21.3461 | 52.847 | 17.789 | 61.6935 | 26.5395
0.24806 | 53.1039 | 21.3361 | 52.8653 | 17.7783 | 61.716 | 26.552
0.24821 | 53.1289 | 21.2221 | 52.9876 | 17.778 | 61.8425 | 26.5645
0.24828 | 53.1289 | 21.1561 | 53.0536 | 17.7727 | 61.9084 | 26.5644
0.24857 | 53.1537 | 21.2821 | 52.9359 | 17.762 | 61.7949 | 26.5769
0.24872 | 53.1787 | 21.2341 | 52.9922 | 17.7617 | 61.8554 | 26.5894
0.24879 | 53.1786 | 21.3891 | 52.8372 | 17.7565 | 61.7003 | 26.5893
0.24908 | 53.2035 | 21.1031 | 53.1315 | 17.7458 | 61.9988 | 26.6018
0.24915 | 53.2286 | 21.2171 | 53.0259 | 17.7507 | 61.8973 | 26.6143
0.2493 | 53.2284 | 21.2021 | 53.0408 | 17.7403 | 61.9122 | 26.6142
0.24966 | 53.2281 | 21.4721 | 52.7707 | 17.7144 | 61.642 | 26.614
0.24966 | 53.2281 | 21.2561 | 52.9867 | 17.7144 | 61.858 | 26.614
0.24988 | 53.2278 | 21.0211 | 53.2216 | 17.6989 | 62.0929 | 26.6139
0.25009 | 53.2528 | 21.1201 | 53.1309 | 17.6935 | 62.0064 | 26.6264
0.25009 | 53.2779 | 21.3681 | 52.8913 | 17.7035 | 61.771 | 26.639
0.25046 | 53.2775 | 21.4161 | 52.8432 | 17.6778 | 61.7228 | 26.6388
0.25053 | 53.3278 | 21.3491 | 52.9269 | 17.6927 | 61.8149 | 26.6639
0.25067 | 53.3528 | 21.6371 | 52.6473 | 17.6925 | 61.5394 | 26.6764
0.25104 | 53.3776 | 21.7101 | 52.5825 | 17.6768 | 61.4788 | 26.6888
0.25104 | 53.4027 | 21.7581 | 52.5429 | 17.6868 | 61.4434 | 26.7014
0.25118 | 53.4277 | 21.6591 | 52.6502 | 17.6865 | 61.5549 | 26.7139
0.25147 | 53.4274 | 21.5561 | 52.7531 | 17.666 | 61.6577 | 26.7137
0.25154 | 53.4525 | 21.6291 | 52.6885 | 17.6709 | 61.5972 | 26.7262
0.25169 | 53.4775 | 21.7041 | 52.6218 | 17.6707 | 61.5348 | 26.7388
0.25198 | 53.4772 | 21.7591 | 52.5667 | 17.6502 | 61.4796 | 26.7386
0.25198 | 53.5024 | 21.6441 | 52.6901 | 17.6602 | 61.6072 | 26.7512
0.25234 | 53.502 | 21.8621 | 52.472 | 17.6347 | 61.389 | 26.751
0.25241 | 53.5019 | 21.7521 | 52.582 | 17.6296 | 61.499 | 26.751
0.25241 | 53.5271 | 21.6881 | 52.6544 | 17.6396 | 61.5755 | 26.7635
0.25278 | 53.5267 | 21.7531 | 52.5892 | 17.6141 | 61.5103 | 26.7633
0.25285 | 53.5518 | 21.8421 | 52.5086 | 17.619 | 61.4339 | 26.7759
0.25307 | 53.5515 | 21.7181 | 52.6325 | 17.6037 | 61.5578 | 26.7758
0.25328 | 53.5765 | 21.7171 | 52.6418 | 17.5985 | 61.5712 | 26.7882
0.25336 | 53.6267 | 21.8701 | 52.5056 | 17.6133 | 61.4433 | 26.8133
0.25357 | 53.6265 | 21.9591 | 52.4165 | 17.5981 | 61.3542 | 26.8132
0.25379 | 53.6514 | 21.9871 | 52.3968 | 17.5928 | 61.3387 | 26.8257
0.25379 | 53.6766 | 21.8741 | 52.5182 | 17.6027 | 61.4643 | 26.8383
0.25408 | 53.6763 | 21.8781 | 52.5141 | 17.5825 | 61.4601 | 26.8381
0.25423 | 53.7013 | 21.8541 | 52.5464 | 17.5823 | 61.4966 | 26.8506
0.2543 | 53.7012 | 21.8571 | 52.5434 | 17.5773 | 61.4936 | 26.8506
0.25466 | 53.7008 | 21.7241 | 52.6763 | 17.5521 | 61.6264 | 26.8504
0.25466 | 53.726 | 21.6951 | 52.7137 | 17.562 | 61.668 | 26.863
0.25488 | 53.7257 | 21.6601 | 52.7486 | 17.5469 | 61.7029 | 26.8629
0.25517 | 53.7506 | 21.5371 | 52.8799 | 17.5367 | 61.8383 | 26.8753
0.25517 | 53.7757 | 21.6621 | 52.7632 | 17.5466 | 61.7259 | 26.8879
0.25546 | 53.8006 | 21.7611 | 52.6725 | 17.5364 | 61.6393 | 26.9003
0.2556 | 53.8004 | 21.6881 | 52.7455 | 17.5264 | 61.7122 | 26.9002
0.2556 | 53.8004 | 21.6541 | 52.7795 | 17.5264 | 61.7462 | 26.9002
0.25604 | 53.8251 | 21.4071 | 53.0347 | 17.5063 | 62.0056 | 26.9126
0.25604 | 53.8503 | 21.5181 | 52.9321 | 17.5161 | 61.9071 | 26.9251
0.25618 | 53.8501 | 21.6161 | 52.834 | 17.5061 | 61.8091 | 26.9251
0.25647 | 53.875 | 21.4301 | 53.0283 | 17.496 | 62.0075 | 26.9375
0.25655 | 53.8749 | 21.5321 | 52.9263 | 17.491 | 61.9055 | 26.9375
0.25676 | 53.8998 | 21.3011 | 53.1656 | 17.4859 | 62.1489 | 26.9499
0.25698 | 53.9248 | 21.6701 | 52.8049 | 17.4808 | 61.7924 | 26.9624
0.25698 | 53.9248 | 21.7111 | 52.7639 | 17.4808 | 61.7514 | 26.9624
0.25727 | 53.9245 | 21.4721 | 53.0028 | 17.461 | 61.9902 | 26.9622
0.25749 | 53.9242 | 21.5841 | 52.8907 | 17.4462 | 61.8781 | 26.9621
0.25756 | 53.9493 | 21.6301 | 52.8531 | 17.451 | 61.8447 | 26.9747
0.25785 | 53.949 | 21.6361 | 52.847 | 17.4313 | 61.8385 | 26.9745
0.25792 | 53.9741 | 21.6551 | 52.8364 | 17.4361 | 61.8321 | 26.9871
0.25807 | 53.9739 | 21.8191 | 52.6723 | 17.4262 | 61.668 | 26.987
0.25843 | 53.9987 | 21.5671 | 52.9326 | 17.4114 | 61.9324 | 26.9994
0.25843 | 54.0239 | 21.7861 | 52.722 | 17.4211 | 61.7259 | 27.0119
0.25865 | 54.0237 | 21.5361 | 52.9719 | 17.4064 | 61.9758 | 27.0118
0.25894 | 54.0485 | 21.9331 | 52.5832 | 17.3965 | 61.5913 | 27.0243
0.25886 | 54.0486 | 21.6881 | 52.8282 | 17.4014 | 61.8363 | 27.0243
0.25923 | 54.0734 | 21.8401 | 52.6845 | 17.3866 | 61.6967 | 27.0367
0.25937 | 54.0984 | 21.5801 | 52.9528 | 17.3865 | 61.9692 | 27.0492
0.25944 | 54.0983 | 21.9461 | 52.5868 | 17.3816 | 61.6031 | 27.0491
0.25981 | 54.1231 | 21.7321 | 52.809 | 17.3669 | 61.8295 | 27.0615
0.25981 | 54.1482 | 21.7431 | 52.8064 | 17.3766 | 61.8311 | 27.0741
0.25995 | 54.1481 | 21.7801 | 52.7694 | 17.3669 | 61.794 | 27.074
0.26024 | 54.1478 | 21.8031 | 52.7463 | 17.3474 | 61.7709 | 27.0739
0.26031 | 54.1728 | 22.0011 | 52.5566 | 17.3522 | 61.5854 | 27.0864
0.2606 | 54.1725 | 21.9001 | 52.6575 | 17.3328 | 61.6863 | 27.0863
0.26075 | 54.1975 | 21.8291 | 52.7368 | 17.3327 | 61.7698 | 27.0988
0.26068 | 54.1976 | 21.8151 | 52.7509 | 17.3376 | 61.7838 | 27.0988
0.26111 | 54.2223 | 21.9921 | 52.5821 | 17.3182 | 61.6192 | 27.1112
0.26118 | 54.2474 | 21.9281 | 52.6545 | 17.3229 | 61.6957 | 27.1237
0.26126 | 54.2473 | 21.9611 | 52.6214 | 17.3181 | 61.6627 | 27.1237
0.26155 | 54.247 | 22.0781 | 52.5043 | 17.2988 | 61.5455 | 27.1235
0.26162 | 54.2721 | 21.8971 | 52.6937 | 17.3036 | 61.739 | 27.136
0.26184 | 54.297 | 22.0641 | 52.535 | 17.2987 | 61.5845 | 27.1485
0.26213 | 54.2967 | 22.0691 | 52.5299 | 17.2795 | 61.5793 | 27.1483
0.26213 | 54.3218 | 21.9631 | 52.6443 | 17.2891 | 61.6979 | 27.1609
0.26242 | 54.3215 | 22.0001 | 52.6072 | 17.2699 | 61.6608 | 27.1608
0.26256 | 54.3214 | 21.9921 | 52.6151 | 17.2603 | 61.6687 | 27.1607
0.26263 | 54.3465 | 21.9811 | 52.6345 | 17.2651 | 61.6922 | 27.1732
0.263 | 54.3209 | 22.2331 | 52.374 | 17.2316 | 61.4275 | 27.1605
0.26307 | 54.346 | 21.9021 | 52.7133 | 17.2363 | 61.771 | 27.173
0.26314 | 54.3459 | 22.2101 | 52.4053 | 17.2316 | 61.463 | 27.173
0.26343 | 54.3708 | 22.1611 | 52.4626 | 17.222 | 61.5244 | 27.1854
0.26343 | 54.3959 | 21.9411 | 52.691 | 17.2316 | 61.757 | 27.198
0.26365 | 54.3957 | 22.1311 | 52.5009 | 17.2173 | 61.5669 | 27.1979
0.26401 | 54.4205 | 22.1961 | 52.4442 | 17.203 | 61.5142 | 27.2102
0.26401 | 54.4456 | 22.1791 | 52.4695 | 17.2125 | 61.5438 | 27.2228
0.2643 | 54.4705 | 22.3461 | 52.3108 | 17.2031 | 61.3892 | 27.2352
0.26445 | 54.4955 | 22.3401 | 52.3252 | 17.2031 | 61.4077 | 27.2477
0.26445 | 54.4955 | 22.0961 | 52.5692 | 17.2031 | 61.6517 | 27.2477
0.26481 | 54.4951 | 22.4301 | 52.235 | 17.1794 | 61.3176 | 27.2476
0.26488 | 54.5202 | 22.3071 | 52.3664 | 17.1842 | 61.4531 | 27.2601
0.26503 | 54.52 | 22.2731 | 52.4003 | 17.1747 | 61.487 | 27.26
0.26532 | 54.5197 | 22.1051 | 52.5682 | 17.1558 | 61.6549 | 27.2599
0.26524 | 54.545 | 21.7771 | 52.9047 | 17.17 | 61.9955 | 27.2725
0.26553 | 54.5446 | 21.9421 | 52.7395 | 17.1512 | 61.8303 | 27.2723
0.26582 | 54.5946 | 22.1231 | 52.5752 | 17.1513 | 61.6743 | 27.2973
0.26575 | 54.5947 | 22.2821 | 52.4162 | 17.156 | 61.5154 | 27.2974
0.26611 | 54.6195 | 22.4131 | 52.2935 | 17.1419 | 61.3967 | 27.3097
0.26626 | 54.6445 | 22.3051 | 52.4098 | 17.142 | 61.5172 | 27.3222
0.26633 | 54.6696 | 22.4231 | 52.3002 | 17.1467 | 61.4118 | 27.3348
0.26669 | 54.6692 | 22.2481 | 52.4751 | 17.1233 | 61.5866 | 27.3346
0.26669 | 54.6692 | 22.0051 | 52.7181 | 17.1233 | 61.8296 | 27.3346
0.26684 | 54.669 | 22.1481 | 52.575 | 17.1139 | 61.6865 | 27.3345
0.26713 | 54.6939 | 22.1121 | 52.6193 | 17.1046 | 61.7349 | 27.3469
0.26713 | 54.6939 | 22.2721 | 52.4593 | 17.1046 | 61.5749 | 27.3469
0.26742 | 54.6936 | 22.0291 | 52.7022 | 17.086 | 61.8178 | 27.3468
0.26764 | 54.7185 | 22.0501 | 52.6895 | 17.0814 | 61.8093 | 27.3593
0.26764 | 54.7185 | 21.9391 | 52.8005 | 17.0814 | 61.9203 | 27.3593
0.268 | 54.7433 | 22.3291 | 52.4188 | 17.0675 | 61.5426 | 27.3716
0.268 | 54.7433 | 22.1451 | 52.6028 | 17.0675 | 61.7266 | 27.3716
0.26814 | 54.7683 | 22.3491 | 52.4071 | 17.0676 | 61.5351 | 27.3841
0.26851 | 54.793 | 22.3551 | 52.4093 | 17.0538 | 61.5415 | 27.3965
0.26851 | 54.8182 | 22.4901 | 52.2827 | 17.0632 | 61.4191 | 27.4091
0.2688 | 54.8179 | 22.0851 | 52.6876 | 17.0447 | 61.8239 | 27.4089
0.26894 | 54.8177 | 22.3631 | 52.4096 | 17.0354 | 61.5459 | 27.4089
0.26901 | 54.8428 | 22.2831 | 52.4979 | 17.0401 | 61.6384 | 27.4214
0.2693 | 54.8425 | 22.3391 | 52.4418 | 17.0217 | 61.5823 | 27.4213
0.26952 | 54.8674 | 21.9371 | 52.8521 | 17.0172 | 61.9967 | 27.4337
0.26959 | 54.8673 | 22.1841 | 52.6051 | 17.0126 | 61.7497 | 27.4337
0.26981 | 54.8923 | 22.2211 | 52.5764 | 17.0081 | 61.7251 | 27.4461
0.26988 | 54.8922 | 22.0021 | 52.7954 | 17.0035 | 61.9441 | 27.4461
0.2701 | 54.9171 | 22.0721 | 52.7337 | 16.9991 | 61.8866 | 27.4586
0.27039 | 54.9168 | 22.1211 | 52.6846 | 16.9807 | 61.8374 | 27.4584
0.27039 | 54.9168 | 22.1251 | 52.6806 | 16.9807 | 61.8334 | 27.4584
0.27061 | 54.9166 | 22.0281 | 52.7775 | 16.967 | 61.9303 | 27.4583
0.27083 | 54.9415 | 22.2401 | 52.5738 | 16.9626 | 61.7308 | 27.4708
0.2709 | 54.9666 | 22.0551 | 52.7672 | 16.9673 | 61.9283 | 27.4833
0.27119 | 54.9663 | 22.2531 | 52.5691 | 16.949 | 61.7301 | 27.4831
0.27133 | 54.9913 | 22.0991 | 52.7314 | 16.9492 | 61.8966 | 27.4956
0.27141 | 54.9912 | 22.5921 | 52.2384 | 16.9446 | 61.4036 | 27.4956
0.2717 | 55.016 | 22.4581 | 52.3807 | 16.9357 | 61.55 | 27.508
0.27177 | 55.0411 | 22.1361 | 52.711 | 16.9404 | 61.8846 | 27.5206
0.27191 | 55.041 | 22.1031 | 52.744 | 16.9313 | 61.9175 | 27.5205
0.27228 | 55.0657 | 22.0241 | 52.8312 | 16.9179 | 62.0089 | 27.5329
0.27228 | 55.0909 | 22.2161 | 52.6476 | 16.9271 | 61.8294 | 27.5454
0.27257 | 55.0906 | 22.1921 | 52.6715 | 16.909 | 61.8533 | 27.5453
0.27264 | 55.0905 | 22.1801 | 52.6835 | 16.9045 | 61.8652 | 27.5452
0.27271 | 55.0904 | 22.3211 | 52.5425 | 16.8999 | 61.7242 | 27.5452
0.27307 | 55.1152 | 22.4341 | 52.4377 | 16.8866 | 61.6236 | 27.5576
0.27315 | 55.1151 | 22.4471 | 52.4247 | 16.8821 | 61.6106 | 27.5576
0.27329 | 55.1401 | 22.2321 | 52.648 | 16.8823 | 61.8381 | 27.5701
0.27351 | 55.165 | 22.3061 | 52.5823 | 16.8779 | 61.7765 | 27.5825
0.27358 | 55.1649 | 22.2351 | 52.6533 | 16.8734 | 61.8475 | 27.5825
0.2738 | 55.1647 | 22.5501 | 52.3382 | 16.86 | 61.5324 | 27.5824
0.27416 | 55.1895 | 22.4071 | 52.4895 | 16.8467 | 61.6877 | 27.5947
0.27416 | 55.2146 | 22.4771 | 52.4279 | 16.8559 | 61.6303 | 27.6073
0.27438 | 55.2144 | 22.4261 | 52.4788 | 16.8424 | 61.6812 | 27.6072
0.2746 | 55.2393 | 22.4181 | 52.4951 | 16.8382 | 61.7017 | 27.6197
0.27467 | 55.2644 | 22.2671 | 52.6545 | 16.8428 | 61.8652 | 27.6322
0.27496 | 55.2641 | 22.2681 | 52.6534 | 16.825 | 61.864 | 27.632
0.27503 | 55.264 | 22.3571 | 52.5643 | 16.8205 | 61.775 | 27.632
0.27518 | 55.2639 | 22.1901 | 52.7313 | 16.8116 | 61.9419 | 27.6319
0.27547 | 55.2887 | 22.1511 | 52.7786 | 16.8029 | 61.9934 | 27.6444
0.27547 | 55.2887 | 22.2071 | 52.7226 | 16.8029 | 61.9374 | 27.6444
0.27561 | 55.2886 | 22.2881 | 52.6415 | 16.794 | 61.8563 | 27.6443
0.27597 | 55.2882 | 22.2861 | 52.6434 | 16.7718 | 61.8581 | 27.6441
0.2759 | 55.3134 | 22.3431 | 52.5948 | 16.7854 | 61.8137 | 27.6567
0.27619 | 55.3131 | 22.5221 | 52.4157 | 16.7676 | 61.6345 | 27.6565
0.27641 | 55.338 | 22.4691 | 52.477 | 16.7635 | 61.7 | 27.669
0.27641 | 55.338 | 22.3541 | 52.592 | 16.7635 | 61.815 | 27.669
0.27677 | 55.3628 | 22.5991 | 52.3553 | 16.7505 | 61.5824 | 27.6814
0.27684 | 55.3878 | 22.6341 | 52.3286 | 16.7551 | 61.5599 | 27.6939
0.27699 | 55.3877 | 22.5101 | 52.4526 | 16.7463 | 61.6838 | 27.6938
0.27721 | 55.4378 | 22.5571 | 52.4223 | 16.7512 | 61.6619 | 27.7189
0.27728 | 55.4377 | 22.2451 | 52.7342 | 16.7468 | 61.9738 | 27.7188
0.2775 | 55.4375 | 22.3831 | 52.5962 | 16.7336 | 61.8357 | 27.7187
0.27779 | 55.4371 | 22.4481 | 52.531 | 16.716 | 61.7706 | 27.7186
0.27779 | 55.4371 | 22.4211 | 52.558 | 16.716 | 61.7976 | 27.7186
0.278 | 55.4369 | 22.4601 | 52.519 | 16.7029 | 61.7585 | 27.7185
0.27822 | 55.4618 | 22.4271 | 52.5603 | 16.6988 | 61.8039 | 27.7309
0.27822 | 55.4618 | 22.3791 | 52.6083 | 16.6988 | 61.8519 | 27.7309
0.27858 | 55.4866 | 22.2531 | 52.7425 | 16.6859 | 61.9903 | 27.7433
0.27865 | 55.5117 | 22.1451 | 53.8589 | 16.6906 | 63.1108 | 27.7558
0.2788 | 55.5115 | 22.3001 | 52.7038 | 16.6819 | 61.9558 | 27.7558
0.27916 | 55.5363 | 22.2361 | 52.7761 | 16.6691 | 62.0321 | 27.7681
0.27916 | 55.5614 | 22.1731 | 52.8475 | 16.6781 | 62.1077 | 27.7807
0.27938 | 55.5863 | 22.2711 | 52.7578 | 16.674 | 62.0222 | 27.7932
0.2796 | 55.5861 | 21.9831 | 53.0457 | 16.661 | 62.3101 | 27.7931
0.2796 | 55.6113 | 22.0681 | 52.9691 | 16.67 | 62.2376 | 27.8056
0.27989 | 55.6361 | 22.2851 | 52.7604 | 16.6616 | 62.0331 | 27.8181
0.28003 | 55.6611 | 22.3811 | 52.6727 | 16.6619 | 61.9496 | 27.8306
0.28003 | 55.6611 | 22.4741 | 52.5797 | 16.6619 | 61.8566 | 27.8306
0.28039 | 55.6356 | 22.4761 | 52.5692 | 16.6312 | 61.8418 | 27.8178
0.28047 | 55.6606 | 22.4511 | 52.6025 | 16.6359 | 61.8793 | 27.8303
0.28061 | 55.6856 | 22.3691 | 52.6929 | 16.6362 | 61.9738 | 27.8428
0.28083 | 55.6854 | 22.4351 | 52.6268 | 16.6232 | 61.9077 | 27.8427
0.2809 | 55.6853 | 22.1831 | 52.8788 | 16.6189 | 62.1597 | 27.8427
0.28112 | 55.7354 | 22.0961 | 52.9825 | 16.6238 | 62.2717 | 27.8677
0.28134 | 55.7603 | 22.1991 | 52.8878 | 16.6199 | 62.1812 | 27.8802
0.28141 | 55.7854 | 22.0761 | 53.0191 | 16.6245 | 62.3167 | 27.8927
0.2817 | 55.7851 | 22.0641 | 53.031 | 16.6073 | 62.3285 | 27.8925
0.28184 | 55.8352 | 21.9661 | 53.1457 | 16.6165 | 62.4516 | 27.9176
0.28199 | 55.8351 | 22.0151 | 53.0967 | 16.6079 | 62.4025 | 27.9175
0.28228 | 55.8599 | 21.9291 | 53.191 | 16.5996 | 62.5009 | 27.9299
0.28228 | 55.8599 | 21.8941 | 53.226 | 16.5996 | 62.5359 | 27.9299
0.28242 | 55.8597 | 21.9411 | 53.1789 | 16.5911 | 62.4889 | 27.9299
0.28271 | 55.8846 | 21.9131 | 53.2152 | 16.5828 | 62.5293 | 27.9423
0.28279 | 55.8845 | 22.0581 | 53.0702 | 16.5786 | 62.3843 | 27.9423
0.283 | 55.8843 | 22.0871 | 53.0411 | 16.5657 | 62.3551 | 27.9421
0.28315 | 55.9093 | 22.1591 | 52.9774 | 16.5661 | 62.2956 | 27.9546
0.28315 | 55.9093 | 22.2231 | 52.9134 | 16.5661 | 62.2316 | 27.9546
0.28351 | 55.934 | 22.1611 | 52.9837 | 16.5536 | 62.306 | 27.967
0.28366 | 55.9339 | 22.4381 | 52.7066 | 16.5451 | 62.0289 | 27.9669
0.28373 | 55.9589 | 22.3621 | 52.791 | 16.5497 | 62.1175 | 27.9795
0.28409 | 55.9837 | 22.1751 | 52.9862 | 16.5373 | 62.3169 | 27.9919
0.28416 | 56.0088 | 22.4491 | 52.7206 | 16.5419 | 62.0554 | 28.0044
0.28431 | 56.0086 | 22.2041 | 52.9655 | 16.5335 | 62.3003 | 28.0043
0.2846 | 56.0083 | 22.1121 | 53.0574 | 16.5165 | 62.3922 | 28.0042
0.2846 | 56.0335 | 22.2471 | 52.9308 | 16.5253 | 62.2697 | 28.0167
0.28482 | 56.0332 | 22.2781 | 52.8997 | 16.5126 | 62.2386 | 28.0166
0.28503 | 56.0581 | 22.1221 | 53.064 | 16.5088 | 62.4071 | 28.0291
0.28511 | 56.0581 | 22.3671 | 52.819 | 16.5046 | 62.162 | 28.029
0.28532 | 56.083 | 22.3571 | 52.8373 | 16.5007 | 62.1845 | 28.0415
0.28554 | 56.0828 | 22.4381 | 52.7563 | 16.4881 | 62.1034 | 28.0414
0.28561 | 56.1078 | 22.2291 | 52.9736 | 16.4926 | 62.3249 | 28.0539
0.2859 | 56.1075 | 22.1231 | 53.0795 | 16.4758 | 62.4308 | 28.0538
0.28598 | 56.1326 | 22.1821 | 53.0289 | 16.4804 | 62.3843 | 28.0663
0.28605 | 56.1325 | 22.1681 | 53.0428 | 16.4762 | 62.3983 | 28.0663
0.28641 | 56.1573 | 22.1371 | 53.0821 | 16.464 | 62.4416 | 28.0786
0.28641 | 56.1824 | 22.1371 | 53.0905 | 16.4728 | 62.4542 | 28.0912
0.2867 | 56.1821 | 22.3591 | 52.8684 | 16.456 | 62.2321 | 28.0911
0.28685 | 56.2071 | 22.2151 | 53.0207 | 16.4564 | 62.3885 | 28.1035
0.28692 | 56.2322 | 22.2151 | 53.0291 | 16.461 | 62.4011 | 28.1161
0.28721 | 56.2319 | 22.4651 | 52.779 | 16.4443 | 62.1509 | 28.1159
0.28735 | 56.2568 | 22.6401 | 52.6123 | 16.4447 | 61.9884 | 28.1284
0.28735 | 56.2568 | 22.3761 | 52.8763 | 16.4447 | 62.2524 | 28.1284
0.28772 | 56.2565 | 22.2471 | 53.0052 | 16.4238 | 62.3812 | 28.1282
0.28772 | 56.2816 | 22.2731 | 52.9875 | 16.4325 | 62.3678 | 28.1408
0.28793 | 56.2814 | 22.0711 | 53.1895 | 16.4201 | 62.5697 | 28.1407
0.28822 | 56.2811 | 22.1091 | 53.1514 | 16.4034 | 62.5315 | 28.1405
0.2883 | 56.3061 | 22.2541 | 53.0147 | 16.408 | 62.3991 | 28.1531
0.28851 | 56.3059 | 22.0961 | 53.1726 | 16.3955 | 62.557 | 28.153
0.28873 | 56.3308 | 22.1471 | 53.1299 | 16.3918 | 62.5184 | 28.1654
0.28873 | 56.3308 | 22.1551 | 53.1219 | 16.3918 | 62.5104 | 28.1654
0.28902 | 56.3556 | 22.2681 | 53.0172 | 16.384 | 62.4098 | 28.1778
0.28917 | 56.3806 | 22.5181 | 52.7755 | 16.3844 | 62.1723 | 28.1903
0.28924 | 56.3806 | 22.6301 | 52.6635 | 16.3803 | 62.0603 | 28.1903
0.2896 | 56.4053 | 22.5031 | 52.7988 | 16.3683 | 62.1997 | 28.2027
0.2896 | 56.4556 | 22.5801 | 52.7385 | 16.3857 | 62.1478 | 28.2278
0.28982 | 56.4554 | 22.3041 | 53.0145 | 16.3733 | 62.4237 | 28.2277
0.29018 | 56.4801 | 22.2021 | 53.1247 | 16.3614 | 62.5381 | 28.2401
0.29018 | 56.4801 | 22.3541 | 52.9727 | 16.3614 | 62.3861 | 28.2401
0.29047 | 56.4798 | 22.2761 | 53.0506 | 16.345 | 62.4639 | 28.2399
0.29062 | 56.4797 | 22.3481 | 52.9786 | 16.3367 | 62.3918 | 28.2398
0.29062 | 56.5048 | 22.4951 | 52.8399 | 16.3454 | 62.2574 | 28.2524
0.29091 | 56.4794 | 22.3441 | 52.9825 | 16.3204 | 62.3957 | 28.2397
0.29098 | 56.5044 | 22.3151 | 53.0198 | 16.3249 | 62.4372 | 28.2522
0.29105 | 56.5044 | 22.4191 | 52.9158 | 16.3208 | 62.3332 | 28.2522
0.29141 | 56.504 | 22.3191 | 53.0157 | 16.3004 | 62.433 | 28.252
0.29141 | 56.5543 | 22.5311 | 52.8204 | 16.3176 | 62.2461 | 28.2771
0.2917 | 56.5539 | 22.3871 | 52.9643 | 16.3013 | 62.39 | 28.277
0.29192 | 56.5789 | 22.1681 | 53.1916 | 16.2977 | 62.6214 | 28.2894
0.29192 | 56.604 | 22.4521 | 52.916 | 16.3063 | 62.35 | 28.302
0.29221 | 56.6037 | 22.6851 | 52.6829 | 16.29 | 62.1168 | 28.3018
0.29236 | 56.6287 | 22.9971 | 52.3792 | 16.2905 | 61.8173 | 28.3143
0.29243 | 56.6286 | 22.6551 | 52.7212 | 16.2864 | 62.1593 | 28.3143
0.29272 | 56.6534 | 22.5761 | 52.8085 | 16.2788 | 62.2507 | 28.3267
0.29286 | 56.6533 | 22.4771 | 52.9074 | 16.2707 | 62.3496 | 28.3266
0.29294 | 56.6532 | 22.5201 | 52.8644 | 16.2666 | 62.3066 | 28.3266
0.2933 | 56.6528 | 22.7381 | 52.6463 | 16.2464 | 62.0884 | 28.3264
0.2933 | 56.678 | 22.9251 | 52.4677 | 16.255 | 61.914 | 28.339
0.29344 | 56.6778 | 22.7131 | 52.6796 | 16.2469 | 62.1259 | 28.3389
0.29373 | 56.7026 | 22.7071 | 52.6939 | 16.2393 | 62.1443 | 28.3513
0.29373 | 56.7278 | 22.4341 | 52.9753 | 16.2478 | 62.4299 | 28.3639
0.29402 | 56.7275 | 22.6421 | 52.7672 | 16.2317 | 62.2217 | 28.3637
0.29424 | 56.7524 | 22.6961 | 52.7215 | 16.2282 | 62.1802 | 28.3762
0.29424 | 56.7524 | 22.8171 | 52.6005 | 16.2282 | 62.0592 | 28.3762
0.2946 | 56.7771 | 22.4371 | 52.9887 | 16.2166 | 62.4516 | 28.3886
0.29468 | 56.8022 | 22.6551 | 52.7791 | 16.2211 | 62.2461 | 28.4011
0.29475 | 56.8021 | 22.8601 | 52.574 | 16.2171 | 62.0411 | 28.4011
0.29511 | 56.8017 | 22.8541 | 52.5799 | 16.1971 | 62.0469 | 28.4009
0.29511 | 56.8269 | 22.6901 | 52.7523 | 16.2056 | 62.2234 | 28.4134
0.2954 | 56.8266 | 22.9761 | 52.4662 | 16.1896 | 61.9373 | 28.4133
0.29555 | 56.8264 | 22.7961 | 52.6461 | 16.1816 | 62.1172 | 28.4132
0.29555 | 56.8264 | 22.7551 | 52.6871 | 16.1816 | 62.1582 | 28.4132
0.29584 | 56.8513 | 22.9531 | 52.4974 | 16.1741 | 61.9726 | 28.4256
0.29598 | 56.8511 | 22.8531 | 52.5974 | 16.1661 | 62.0726 | 28.4256
0.29605 | 56.8762 | 22.9601 | 52.4987 | 16.1707 | 61.9781 | 28.4381
0.29634 | 56.8759 | 22.9651 | 52.4936 | 16.1547 | 61.9729 | 28.4379
0.29642 | 56.9009 | 22.8311 | 52.636 | 16.1592 | 62.1195 | 28.4505
0.29656 | 56.9259 | 22.7211 | 52.7543 | 16.1598 | 62.242 | 28.463
0.29692 | 56.9255 | 22.5451 | 52.9302 | 16.1399 | 62.4178 | 28.4628
0.29692 | 56.9255 | 22.5361 | 52.9392 | 16.1399 | 62.4268 | 28.4628
0.29707 | 56.9505 | 22.5451 | 52.9385 | 16.1404 | 62.4303 | 28.4753
0.29736 | 56.9502 | 22.3691 | 53.1144 | 16.1246 | 62.6061 | 28.4751
0.29736 | 56.9753 | 22.4691 | 53.0228 | 16.1331 | 62.5187 | 28.4877
0.29758 | 56.9751 | 22.6221 | 52.8697 | 16.1212 | 62.3656 | 28.4876
0.29786 | 56.9999 | 22.5391 | 52.961 | 16.1138 | 62.461 | 28.5
0.29786 | 56.9999 | 22.5771 | 52.923 | 16.1138 | 62.423 | 28.5
0.29823 | 56.9996 | 22.5421 | 52.9579 | 16.0941 | 62.4578 | 28.4998
0.29823 | 56.9996 | 22.5591 | 52.9409 | 16.0941 | 62.4408 | 28.4998
0.2983 | 56.9995 | 22.5671 | 52.9328 | 16.0902 | 62.4327 | 28.4997
0.29866 | 56.9991 | 22.4871 | 53.0127 | 16.0705 | 62.5125 | 28.4995
0.29866 | 57.0494 | 22.6491 | 52.8675 | 16.0874 | 62.3757 | 28.5247
0.29895 | 57.0491 | 22.7651 | 52.7514 | 16.0716 | 62.2595 | 28.5245
0.29917 | 57.0488 | 22.4971 | 53.0193 | 16.0599 | 62.5274 | 28.5244
0.29917 | 57.074 | 22.6891 | 52.8357 | 16.0683 | 62.348 | 28.537
0.29939 | 57.0737 | 22.6441 | 52.8806 | 16.0565 | 62.3929 | 28.5369
0.2996 | 57.0986 | 22.7551 | 52.7779 | 16.0532 | 62.2943 | 28.5493
0.2996 | 57.1238 | 22.7311 | 52.8103 | 16.0616 | 62.3309 | 28.5619
0.29997 | 57.1234 | 22.5941 | 52.9471 | 16.0421 | 62.4677 | 28.5617
0.30011 | 57.1484 | 22.7831 | 52.7665 | 16.0426 | 62.2912 | 28.5742
0.30018 | 57.1483 | 22.7911 | 52.7584 | 16.0387 | 62.2832 | 28.5742
0.30055 | 57.1731 | 23.0641 | 52.4937 | 16.0276 | 62.0225 | 28.5865
0.30055 | 57.1731 | 23.0641 | 52.4937 | 16.0276 | 62.0225 | 28.5865
0.30076 | 57.1728 | 22.9771 | 52.5806 | 16.016 | 62.1094 | 28.5864
0.30098 | 57.1726 | 23.0811 | 52.4765 | 16.0043 | 62.0053 | 28.5863
0.30091 | 57.1978 | 22.9331 | 52.6329 | 16.0165 | 62.1659 | 28.5989
0.3012 | 57.1975 | 23.2771 | 52.2888 | 16.001 | 61.8218 | 28.5988
0.30149 | 57.2223 | 23.1471 | 52.4271 | 15.9939 | 61.9642 | 28.6112
0.30156 | 57.2474 | 23.1871 | 52.3955 | 15.9983 | 61.9367 | 28.6237
0.30185 | 57.2722 | 23.1481 | 52.4427 | 15.9912 | 61.9881 | 28.6361
0.30185 | 57.2722 | 23.0141 | 52.5767 | 15.9912 | 62.1221 | 28.6361
0.302 | 57.2721 | 22.8681 | 52.7227 | 15.9835 | 62.268 | 28.636
0.30236 | 57.2968 | 22.8501 | 52.7489 | 15.9725 | 62.2984 | 28.6484
0.30236 | 57.322 | 23.0481 | 52.5593 | 15.9808 | 62.113 | 28.661
0.3025 | 57.3218 | 22.7551 | 52.8523 | 15.9731 | 62.4059 | 28.6609
0.30279 | 57.3215 | 22.8601 | 52.7472 | 15.9577 | 62.3008 | 28.6608
0.30279 | 57.3215 | 22.8831 | 52.7242 | 15.9577 | 62.2778 | 28.6608
0.30323 | 57.3462 | 22.7521 | 52.8634 | 15.9429 | 62.4211 | 28.6731
0.30337 | 57.346 | 22.8441 | 52.7713 | 15.9353 | 62.329 | 28.673
0.30337 | 57.346 | 22.7201 | 52.8953 | 15.9353 | 62.453 | 28.673
0.30366 | 57.3708 | 22.5321 | 53.0916 | 15.9282 | 62.6534 | 28.6854
0.30366 | 57.3708 | 22.4901 | 53.1336 | 15.9282 | 62.6954 | 28.6854
0.30381 | 57.3958 | 22.5111 | 53.1209 | 15.9289 | 62.6869 | 28.6979
0.30424 | 57.4205 | 22.4411 | 53.1992 | 15.9142 | 62.7693 | 28.7103
0.30424 | 57.4456 | 22.2731 | 53.3755 | 15.9225 | 62.9498 | 28.7228
0.30453 | 57.4453 | 22.3441 | 53.3044 | 15.9072 | 62.8787 | 28.7227
0.30468 | 57.4703 | 22.6631 | 52.9938 | 15.9078 | 62.5722 | 28.7352
0.30468 | 57.4703 | 22.3951 | 53.2618 | 15.9078 | 62.8402 | 28.7352
0.30497 | 57.4952 | 22.5281 | 53.1371 | 15.9008 | 62.7196 | 28.7476
0.30519 | 57.4949 | 22.8281 | 52.837 | 15.8894 | 62.4195 | 28.7475
0.30526 | 57.4948 | 22.7621 | 52.9029 | 15.8856 | 62.4854 | 28.7474
0.30548 | 57.5197 | 22.7641 | 52.9092 | 15.8825 | 62.4959 | 28.7599
0.30555 | 57.5197 | 22.6641 | 53.0092 | 15.8787 | 62.5958 | 28.7598
0.30569 | 57.5195 | 22.7031 | 52.9702 | 15.8711 | 62.5568 | 28.7598
0.30606 | 57.5443 | 22.7621 | 52.9194 | 15.8604 | 62.5101 | 28.7721
0.30606 | 57.5443 | 22.8251 | 52.8564 | 15.8604 | 62.4471 | 28.7721
0.30627 | 57.5692 | 22.9351 | 52.7547 | 15.8573 | 62.3496 | 28.7846
0.30649 | 57.5941 | 22.7801 | 52.918 | 15.8541 | 62.517 | 28.797
0.30649 | 57.6192 | 22.7951 | 52.9114 | 15.8623 | 62.5146 | 28.8096
0.30678 | 57.6189 | 22.8011 | 52.9053 | 15.8472 | 62.5085 | 28.8095
0.307 | 57.6438 | 22.7321 | 52.9826 | 15.8441 | 62.5899 | 28.8219
0.307 | 57.6438 | 22.8581 | 52.8566 | 15.8441 | 62.4639 | 28.8219
0.30736 | 57.6686 | 22.9681 | 52.7549 | 15.8335 | 62.3663 | 28.8343
0.30743 | 57.6936 | 22.9541 | 52.7772 | 15.8379 | 62.3928 | 28.8468
0.30758 | 57.6935 | 22.7961 | 52.9352 | 15.8304 | 62.5507 | 28.8467
0.30787 | 57.7183 | 23.0321 | 52.7074 | 15.8236 | 62.3271 | 28.8591
0.30787 | 57.7183 | 22.8561 | 52.8834 | 15.8236 | 62.5031 | 28.8591
0.30816 | 57.718 | 22.8771 | 52.8623 | 15.8086 | 62.482 | 28.859
0.3083 | 57.7178 | 23.1021 | 52.6373 | 15.8011 | 62.2569 | 28.8589
0.3083 | 57.743 | 23.0031 | 52.7447 | 15.8092 | 62.3685 | 28.8715
0.30867 | 57.7426 | 23.1351 | 52.6125 | 15.7905 | 62.2363 | 28.8713
0.30874 | 57.7676 | 23.0481 | 52.7079 | 15.795 | 62.3358 | 28.8838
0.30881 | 57.7676 | 23.0201 | 52.7359 | 15.7912 | 62.3638 | 28.8838
0.3091 | 57.7924 | 23.0481 | 52.7161 | 15.7844 | 62.3482 | 28.8962
0.30917 | 57.7923 | 22.8861 | 52.8781 | 15.7807 | 62.5102 | 28.8962
0.30939 | 57.8172 | 23.0671 | 52.7054 | 15.7777 | 62.3416 | 28.9086
0.30968 | 57.842 | 23.2061 | 52.5747 | 15.7709 | 62.215 | 28.921
0.30968 | 57.842 | 22.9681 | 52.8127 | 15.7709 | 62.453 | 28.921
0.3099 | 57.8669 | 22.9371 | 52.852 | 15.7679 | 62.4965 | 28.9335
0.31012 | 57.8667 | 23.0091 | 52.7799 | 15.7568 | 62.4244 | 28.9334
0.31019 | 57.8918 | 23.2061 | 52.5913 | 15.7612 | 62.2399 | 28.9459
0.31041 | 57.8915 | 23.1431 | 52.6542 | 15.75 | 62.3028 | 28.9458
0.31055 | 57.8914 | 23.1621 | 52.6351 | 15.7426 | 62.2837 | 28.9457
0.3107 | 57.8912 | 23.1301 | 52.6671 | 15.7352 | 62.3156 | 28.9456
0.31099 | 57.916 | 23.0771 | 52.7283 | 15.7285 | 62.381 | 28.958
0.31099 | 57.9412 | 23.1231 | 52.6907 | 15.7366 | 62.3476 | 28.9706
0.3112 | 57.9409 | 23.2531 | 52.5606 | 15.7256 | 62.2175 | 28.9705
0.31149 | 57.9406 | 23.1931 | 52.6205 | 15.7108 | 62.2773 | 28.9703
0.31149 | 57.9406 | 23.1401 | 52.6735 | 15.7108 | 62.3303 | 28.9703
0.31171 | 57.9655 | 23.1121 | 52.7098 | 15.7078 | 62.3708 | 28.9828
0.31193 | 57.9904 | 23.3111 | 52.5191 | 15.7049 | 62.1842 | 28.9952
0.31193 | 58.0156 | 23.2231 | 52.6155 | 15.7129 | 62.2848 | 29.0078
0.31229 | 58.0152 | 23.3571 | 52.4814 | 15.6946 | 62.1506 | 29.0076
0.31236 | 58.0403 | 23.3471 | 52.4998 | 15.699 | 62.1731 | 29.0201
0.31251 | 58.0401 | 23.3421 | 52.5047 | 15.6916 | 62.178 | 29.02
0.3128 | 58.0398 | 23.4311 | 52.4156 | 15.677 | 62.0889 | 29.0199
0.3128 | 58.0649 | 23.4051 | 52.45 | 15.685 | 62.1275 | 29.0325
0.31309 | 58.0646 | 23.4381 | 52.4169 | 15.6704 | 62.0943 | 29.0323
0.31331 | 58.0895 | 23.2261 | 52.6372 | 15.6675 | 62.3188 | 29.0448
0.31331 | 58.0895 | 23.1021 | 52.7612 | 15.6675 | 62.4428 | 29.0448
0.3136 | 58.0892 | 23.3011 | 52.5621 | 15.6529 | 62.2436 | 29.0446
0.31374 | 58.1142 | 23.2951 | 52.5764 | 15.6536 | 62.2621 | 29.0571
0.31374 | 58.1393 | 23.2671 | 52.6128 | 15.6616 | 62.3027 | 29.0697
0.3141 | 58.1389 | 23.3601 | 52.5196 | 15.6434 | 62.2095 | 29.0695
0.31425 | 58.189 | 23.1691 | 52.7273 | 15.6521 | 62.4255 | 29.0945
0.31439 | 58.1889 | 23.2181 | 52.6783 | 15.6449 | 62.3764 | 29.0944
0.31461 | 58.1887 | 23.2501 | 52.6462 | 15.634 | 62.3443 | 29.0943
0.31461 | 58.1887 | 23.1731 | 52.7232 | 15.634 | 62.4213 | 29.0943
0.31483 | 58.1884 | 23.1521 | 52.7441 | 15.6231 | 62.4422 | 29.0942
0.31512 | 58.2132 | 23.2881 | 52.6164 | 15.6166 | 62.3186 | 29.1066
0.31512 | 58.2132 | 23.2671 | 52.6374 | 15.6166 | 62.3396 | 29.1066
0.31541 | 58.2129 | 23.4151 | 52.4893 | 15.6022 | 62.1915 | 29.1065
0.31548 | 58.238 | 23.2841 | 52.6287 | 15.6065 | 62.335 | 29.119
0.31563 | 58.2378 | 23.2951 | 52.6176 | 15.5993 | 62.3239 | 29.1189
0.31599 | 58.2877 | 23.2671 | 52.6622 | 15.5972 | 62.3769 | 29.1439
0.31599 | 58.2877 | 23.5021 | 52.4272 | 15.5972 | 62.1419 | 29.1439
0.31621 | 58.3126 | 23.3201 | 52.6175 | 15.5943 | 62.3363 | 29.1563
0.31642 | 58.3124 | 23.1701 | 52.7675 | 15.5835 | 62.4862 | 29.1562
0.31642 | 58.3375 | 23.1841 | 52.7618 | 15.5915 | 62.4848 | 29.1688
0.31664 | 58.3373 | 23.3131 | 52.6328 | 15.5807 | 62.3556 | 29.1686
0.31693 | 58.3621 | 23.4661 | 52.488 | 15.5743 | 62.2151 | 29.1811
0.31693 | 58.3621 | 23.3851 | 52.569 | 15.5743 | 62.2961 | 29.1811
0.31729 | 58.3868 | 23.3291 | 52.6333 | 15.5643 | 62.3644 | 29.1934
0.31737 | 58.3868 | 23.1861 | 52.7763 | 15.5607 | 62.5074 | 29.1934
0.31744 | 58.3867 | 23.3291 | 52.6332 | 15.5571 | 62.3643 | 29.1933
0.31773 | 58.4115 | 23.4101 | 52.5605 | 15.5508 | 62.2958 | 29.2058
0.3178 | 58.4114 | 23.4061 | 52.5645 | 15.5472 | 62.2997 | 29.2057
0.31794 | 58.4113 | 23.2991 | 52.6714 | 15.54 | 62.4066 | 29.2056
0.31823 | 58.4361 | 23.4241 | 52.5547 | 15.5337 | 62.294 | 29.218
0.31823 | 58.4612 | 23.2071 | 52.7801 | 15.5416 | 62.5236 | 29.2306
0.31845 | 58.461 | 23.3811 | 52.606 | 15.5309 | 62.3495 | 29.2305
0.31867 | 58.4859 | 23.1831 | 52.8123 | 15.5281 | 62.56 | 29.243
0.31867 | 58.4859 | 23.2201 | 52.7753 | 15.5281 | 62.523 | 29.243
0.3191 | 58.5106 | 22.9001 | 53.1035 | 15.5147 | 62.8553 | 29.2553
0.31925 | 58.5104 | 23.3961 | 52.6075 | 15.5076 | 62.3592 | 29.2552
0.31932 | 58.5355 | 23.2131 | 52.7988 | 15.5119 | 62.5547 | 29.2677
0.31954 | 58.5352 | 23.5011 | 52.5107 | 15.5013 | 62.2666 | 29.2676
0.31961 | 58.5352 | 23.4431 | 52.5687 | 15.4977 | 62.3246 | 29.2676
0.31976 | 58.535 | 23.7031 | 52.3087 | 15.4907 | 62.0645 | 29.2675
0.32005 | 58.5598 | 23.6991 | 52.3209 | 15.4844 | 62.0809 | 29.2799
0.32005 | 58.5598 | 23.3361 | 52.6839 | 15.4844 | 62.4439 | 29.2799
0.32034 | 58.5595 | 23.4701 | 52.5498 | 15.4703 | 62.3098 | 29.2798
0.32048 | 58.5845 | 23.4491 | 52.5792 | 15.4711 | 62.3432 | 29.2922
0.32055 | 58.5844 | 23.4491 | 52.5791 | 15.4675 | 62.3432 | 29.2922
0.32092 | 58.584 | 23.4921 | 52.536 | 15.4499 | 62.3 | 29.292
0.32099 | 58.6091 | 23.3191 | 52.7174 | 15.4543 | 62.4855 | 29.3045
0.32106 | 58.609 | 23.3381 | 52.6983 | 15.4507 | 62.4665 | 29.3045
0.32142 | 58.6086 | 23.4011 | 52.6352 | 15.4332 | 62.4033 | 29.3043
0.32142 | 58.6589 | 23.3931 | 52.66 | 15.4488 | 62.4364 | 29.3294
0.32157 | 58.6336 | 23.2611 | 52.7835 | 15.434 | 62.5558 | 29.3168
0.32193 | 58.6583 | 23.5081 | 52.5448 | 15.4243 | 62.3212 | 29.3292
0.32186 | 58.6584 | 23.4551 | 52.5978 | 15.4278 | 62.3742 | 29.3292
0.32222 | 58.658 | 23.5361 | 52.5167 | 15.4103 | 62.293 | 29.329
0.32237 | 58.683 | 23.5671 | 52.494 | 15.4112 | 62.2745 | 29.3415
0.32237 | 58.683 | 23.4371 | 52.624 | 15.4112 | 62.4045 | 29.3415
0.32273 | 58.6826 | 23.3591 | 52.7019 | 15.3937 | 62.4823 | 29.3413
0.32273 | 58.7077 | 23.1491 | 52.9202 | 15.4015 | 62.7049 | 29.3539
0.32287 | 58.7076 | 23.5271 | 52.5422 | 15.3946 | 62.3268 | 29.3538
0.32316 | 58.7324 | 23.2691 | 52.8085 | 15.3884 | 62.5972 | 29.3662
0.32316 | 58.7324 | 23.2951 | 52.7825 | 15.3884 | 62.5712 | 29.3662
0.32345 | 58.7321 | 23.4031 | 52.6744 | 15.3745 | 62.463 | 29.366
0.32367 | 58.757 | 23.2141 | 52.8717 | 15.3719 | 62.6645 | 29.3785
0.32367 | 58.757 | 23.2161 | 52.8697 | 15.3719 | 62.6625 | 29.3785
0.32396 | 58.7818 | 23.5971 | 52.4969 | 15.3658 | 62.2939 | 29.3909
0.32411 | 58.8068 | 23.4661 | 52.6363 | 15.3666 | 62.4374 | 29.4034
0.32418 | 58.8318 | 23.4811 | 52.6296 | 15.3709 | 62.4349 | 29.4159
0.32447 | 58.8315 | 23.5391 | 52.5715 | 15.3571 | 62.3768 | 29.4158
0.32454 | 58.8566 | 23.4381 | 52.6809 | 15.3614 | 62.4903 | 29.4283
0.32476 | 58.8563 | 23.2761 | 52.8428 | 15.351 | 62.6522 | 29.4282
0.32498 | 58.8812 | 23.3421 | 52.7851 | 15.3484 | 62.5986 | 29.4406
0.3249 | 58.8813 | 23.2151 | 52.9121 | 15.3519 | 62.7257 | 29.4407
0.32512 | 58.8811 | 23.3191 | 52.808 | 15.3415 | 62.6215 | 29.4405
0.32541 | 58.8808 | 23.2431 | 52.8839 | 15.3277 | 62.6974 | 29.4404
0.32541 | 58.9059 | 23.4081 | 52.7273 | 15.3355 | 62.5449 | 29.4529
0.3257 | 58.9056 | 23.5071 | 52.6282 | 15.3217 | 62.4458 | 29.4528
0.32585 | 58.9054 | 23.4001 | 52.7351 | 15.3149 | 62.5527 | 29.4527
0.32592 | 58.9305 | 23.3811 | 52.7625 | 15.3191 | 62.5842 | 29.4652
0.32628 | 58.9552 | 23.2591 | 52.8927 | 15.3097 | 62.7186 | 29.4776
0.32635 | 58.9803 | 23.1631 | 52.9971 | 15.314 | 62.8271 | 29.4901
0.3265 | 58.9801 | 23.1191 | 53.041 | 15.3071 | 62.8711 | 29.4901
0.32679 | 59.0049 | 22.9591 | 53.2093 | 15.3011 | 63.0435 | 29.5025
0.32679 | 59.0301 | 23.1211 | 53.0557 | 15.3088 | 62.894 | 29.515
0.32708 | 59.0297 | 23.0711 | 53.1056 | 15.2952 | 62.9439 | 29.5149
0.32722 | 59.0547 | 23.2271 | 52.9579 | 15.296 | 62.8004 | 29.5274
0.3273 | 59.0546 | 23.4771 | 52.7079 | 15.2926 | 62.5503 | 29.5273
0.32766 | 59.0542 | 23.4371 | 52.7477 | 15.2756 | 62.5901 | 29.5271
0.32766 | 59.0542 | 23.2391 | 52.9457 | 15.2756 | 62.7881 | 29.5271
0.3278 | 59.0541 | 23.2441 | 52.9407 | 15.2688 | 62.783 | 29.527
0.32809 | 59.0789 | 23.3951 | 52.798 | 15.2628 | 62.6445 | 29.5395
0.32809 | 59.0789 | 23.4981 | 52.695 | 15.2628 | 62.5415 | 29.5395
0.32846 | 59.1036 | 23.3901 | 52.8112 | 15.2535 | 62.6618 | 29.5518
0.3286 | 59.1286 | 23.3591 | 52.8505 | 15.2544 | 62.7053 | 29.5643
0.3286 | 59.1286 | 23.1281 | 53.0815 | 15.2544 | 62.9363 | 29.5643
0.32896 | 59.1534 | 22.9291 | 53.2888 | 15.2451 | 63.1477 | 29.5767
0.32904 | 59.2036 | 23.0811 | 53.1535 | 15.257 | 63.0208 | 29.6018
0.32918 | 59.2034 | 23.3401 | 52.8945 | 15.2502 | 62.7617 | 29.6017
0.3294 | 59.2032 | 23.1861 | 53.0484 | 15.2401 | 62.9156 | 29.6016
0.32947 | 59.2031 | 23.3211 | 52.9134 | 15.2367 | 62.7805 | 29.6015
0.32969 | 59.2028 | 23.1221 | 53.1123 | 15.2266 | 62.9794 | 29.6014
0.32991 | 59.2277 | 23.3101 | 52.9326 | 15.2241 | 62.8039 | 29.6139
0.32991 | 59.2277 | 23.2531 | 52.9896 | 15.2241 | 62.8609 | 29.6139
0.3302 | 59.2274 | 23.2991 | 52.9435 | 15.2106 | 62.8147 | 29.6137
0.33041 | 59.2523 | 23.4661 | 52.7848 | 15.2082 | 62.6602 | 29.6262
0.33049 | 59.2522 | 23.3581 | 52.8927 | 15.2048 | 62.7681 | 29.6261
0.33078 | 59.2519 | 23.4831 | 52.7676 | 15.1914 | 62.643 | 29.626
0.33085 | 59.277 | 23.3731 | 52.886 | 15.1956 | 62.7655 | 29.6385
0.33099 | 59.2768 | 23.3801 | 52.8789 | 15.1889 | 62.7584 | 29.6384
0.33128 | 59.3016 | 23.1821 | 53.0852 | 15.1831 | 62.9688 | 29.6508
0.33121 | 59.3268 | 23.4471 | 52.8286 | 15.1941 | 62.7164 | 29.6634
0.3315 | 59.3517 | 23.2661 | 53.0179 | 15.1882 | 62.9098 | 29.6758
0.33172 | 59.3766 | 23.0831 | 53.2092 | 15.1858 | 63.1053 | 29.6883
0.33179 | 59.3765 | 22.9361 | 53.3562 | 15.1825 | 63.2522 | 29.6882
0.33208 | 59.3762 | 23.1471 | 53.1451 | 15.1691 | 63.0411 | 29.6881
0.33215 | 59.4012 | 23.3551 | 52.9454 | 15.1733 | 62.8456 | 29.7006
0.3323 | 59.4011 | 23.3821 | 52.9184 | 15.1667 | 62.8185 | 29.7005
0.33259 | 59.4007 | 23.2531 | 53.0472 | 15.1533 | 62.9474 | 29.7004
0.33259 | 59.4259 | 23.2791 | 53.0296 | 15.1609 | 62.9339 | 29.7129
0.33281 | 59.4005 | 23.2211 | 53.0792 | 15.1434 | 62.9793 | 29.7003
0.33302 | 59.4254 | 23.1561 | 53.1525 | 15.141 | 63.0567 | 29.7127
0.3331 | 59.4504 | 23.2091 | 53.1078 | 15.1452 | 63.0162 | 29.7252
0.33339 | 59.4501 | 23.1081 | 53.2087 | 15.1319 | 63.1171 | 29.7251
0.33353 | 59.45 | 23.2271 | 53.0897 | 15.1253 | 62.998 | 29.725
0.33353 | 59.4751 | 23.0971 | 53.228 | 15.1328 | 63.1406 | 29.7376
0.33397 | 59.4998 | 23.2041 | 53.1293 | 15.1205 | 63.0459 | 29.7499
0.33397 | 59.5249 | 23.3781 | 52.9636 | 15.128 | 62.8844 | 29.7624
0.33411 | 59.5247 | 23.2371 | 53.1046 | 15.1214 | 63.0254 | 29.7624
0.3344 | 59.5244 | 23.1631 | 53.1785 | 15.1082 | 63.0992 | 29.7622
0.3344 | 59.5496 | 23.2371 | 53.1129 | 15.1157 | 63.0378 | 29.7748
0.33469 | 59.5492 | 23.3191 | 53.0307 | 15.1025 | 62.9556 | 29.7746
0.33484 | 59.5491 | 23.3981 | 52.9517 | 15.096 | 62.8765 | 29.7745
0.33484 | 59.5742 | 23.4541 | 52.9041 | 15.1035 | 62.8331 | 29.7871
0.3352 | 59.5738 | 23.1991 | 53.1589 | 15.087 | 63.0879 | 29.7869
0.33527 | 59.5737 | 23.2811 | 53.0769 | 15.0837 | 63.0059 | 29.7869
0.33542 | 59.5987 | 23.6091 | 52.7572 | 15.0846 | 62.6904 | 29.7994
0.33571 | 59.5984 | 23.4131 | 52.9531 | 15.0715 | 62.8862 | 29.7992
0.33578 | 59.6234 | 23.3121 | 53.0625 | 15.0757 | 62.9997 | 29.8117
0.33592 | 59.6233 | 23.1841 | 53.1904 | 15.0692 | 63.1276 | 29.8116
0.33621 | 59.6481 | 22.9741 | 53.4087 | 15.0636 | 63.35 | 29.824
0.33621 | 59.6481 | 23.1481 | 53.2347 | 15.0636 | 63.176 | 29.824
0.3365 | 59.6729 | 23.2041 | 53.187 | 15.058 | 63.1325 | 29.8365
0.33665 | 59.6728 | 23.2781 | 53.1129 | 15.0514 | 63.0584 | 29.8364
0.33672 | 59.6727 | 23.4291 | 52.9619 | 15.0482 | 62.9073 | 29.8363
0.33701 | 59.6975 | 23.2651 | 53.1342 | 15.0426 | 63.0837 | 29.8487
0.33708 | 59.7225 | 23.1791 | 53.2285 | 15.0468 | 63.1823 | 29.8613
0.33723 | 59.6972 | 23.3691 | 53.0301 | 15.0328 | 62.9796 | 29.8486
0.33752 | 59.6969 | 23.3081 | 53.091 | 15.0198 | 63.0405 | 29.8485
0.33752 | 59.6969 | 23.2531 | 53.146 | 15.0198 | 63.0955 | 29.8485
0.33766 | 59.6968 | 23.0731 | 53.3259 | 15.0133 | 63.2754 | 29.8484
0.33795 | 59.7216 | 23.2951 | 53.1122 | 15.0078 | 63.0658 | 29.8608
0.33795 | 59.7467 | 23.2461 | 53.1696 | 15.0152 | 63.1274 | 29.8734
0.33831 | 59.7463 | 23.2761 | 53.1394 | 14.999 | 63.0972 | 29.8732
0.33839 | 59.7714 | 22.9721 | 53.4518 | 15.0032 | 63.4137 | 29.8857
0.33839 | 59.7714 | 23.2131 | 53.2108 | 15.0032 | 63.1727 | 29.8857
0.33875 | 59.7961 | 23.0491 | 53.383 | 14.9944 | 63.3491 | 29.8981
0.33882 | 59.796 | 23.0411 | 53.391 | 14.9912 | 63.357 | 29.898
0.33889 | 59.7959 | 23.1721 | 53.26 | 14.988 | 63.226 | 29.898
0.33926 | 59.8207 | 23.1181 | 53.3222 | 14.9792 | 63.2923 | 29.9103
0.33926 | 59.8207 | 23.2431 | 53.1972 | 14.9792 | 63.1673 | 29.9103
0.33955 | 59.8204 | 23.3031 | 53.1371 | 14.9664 | 63.1072 | 29.9102
0.33969 | 59.8453 | 23.2651 | 53.1834 | 14.9673 | 63.1577 | 29.9227
0.33962 | 59.8454 | 23.3551 | 53.0935 | 14.9705 | 63.0677 | 29.9227
0.33998 | 59.845 | 23.4801 | 52.9683 | 14.9545 | 62.9425 | 29.9225
0.34013 | 59.87 | 23.1551 | 53.3017 | 14.9554 | 63.28 | 29.935
0.3402 | 59.895 | 23.0851 | 53.38 | 14.9596 | 63.3625 | 29.9475
0.34049 | 59.9199 | 23.1831 | 53.2903 | 14.9542 | 63.2769 | 29.9599
0.34056 | 59.9449 | 23.0091 | 53.4726 | 14.9583 | 63.4635 | 29.9725
0.34071 | 59.9447 | 23.3131 | 53.1686 | 14.9519 | 63.1594 | 29.9724
0.34107 | 59.9695 | 23.4181 | 53.0718 | 14.9433 | 63.0667 | 29.9847
0.341 | 59.9696 | 23.4161 | 53.0739 | 14.9465 | 63.0688 | 29.9848
0.34129 | 59.9692 | 23.5041 | 52.9857 | 14.9337 | 62.9806 | 29.9846
0.34143 | 59.9942 | 23.5071 | 52.9911 | 14.9347 | 62.9901 | 29.9971
0.3415 | 60.0193 | 23.5011 | 53.0054 | 14.9388 | 63.0086 | 30.0096
0.34179 | 60.0189 | 23.4761 | 53.0303 | 14.9261 | 63.0335 | 30.0095
0.34194 | 60.0439 | 23.3251 | 53.1896 | 14.927 | 63.197 | 30.022
0.34201 | 60.0438 | 23.4521 | 53.0626 | 14.9238 | 63.0699 | 30.0219
0.34237 | 60.0434 | 23.6961 | 52.8185 | 14.9079 | 62.8257 | 30.0217
0.34237 | 60.0686 | 23.5941 | 52.9289 | 14.9153 | 62.9403 | 30.0343
0.34252 | 60.0935 | 23.5481 | 52.9832 | 14.9162 | 62.9988 | 30.0468
0.34281 | 60.1183 | 23.5531 | 52.9864 | 14.9109 | 63.0062 | 30.0592
0.34281 | 60.1183 | 23.7681 | 52.7714 | 14.9109 | 62.7912 | 30.0592
0.3431 | 60.118 | 23.4691 | 53.0703 | 14.8982 | 63.09 | 30.059
0.34324 | 60.143 | 23.3171 | 53.2307 | 14.8992 | 63.2545 | 30.0715
0.34332 | 60.1681 | 23.4301 | 53.126 | 14.9033 | 63.154 | 30.084
0.34368 | 60.1677 | 23.3571 | 53.1989 | 14.8875 | 63.2268 | 30.0838
0.34375 | 60.1927 | 23.6391 | 52.9252 | 14.8916 | 62.9574 | 30.0964
0.34382 | 60.1926 | 23.4991 | 53.0652 | 14.8885 | 63.0973 | 30.0963
0.34419 | 60.2174 | 23.2221 | 53.3505 | 14.88 | 63.3867 | 30.1087
0.34419 | 60.2425 | 23.2531 | 53.3278 | 14.8873 | 63.3682 | 30.1212
0.3444 | 60.2171 | 23.4481 | 53.1244 | 14.8705 | 63.1606 | 30.1086
0.34469 | 60.2419 | 23.3381 | 53.2426 | 14.8652 | 63.283 | 30.121
0.34462 | 60.2671 | 23.3221 | 53.267 | 14.8756 | 63.3116 | 30.1336
0.34491 | 60.2668 | 23.3331 | 53.2559 | 14.863 | 63.3004 | 30.1334
0.34506 | 60.2667 | 23.6011 | 52.9879 | 14.8567 | 63.0323 | 30.1333
0.34506 | 60.2918 | 23.5311 | 53.0663 | 14.864 | 63.1149 | 30.1459
0.34549 | 60.2913 | 23.4611 | 53.1361 | 14.8452 | 63.1847 | 30.1457
0.34549 | 60.3164 | 23.4621 | 53.1435 | 14.8524 | 63.1962 | 30.1582
0.34564 | 60.3163 | 23.3851 | 54.2204 | 14.8462 | 64.2731 | 30.1581
0.34593 | 60.316 | 23.3201 | 53.2853 | 14.8336 | 63.338 | 30.158
0.34593 | 60.3411 | 23.1181 | 53.4957 | 14.8409 | 63.5525 | 30.1705
0.34622 | 60.3659 | 23.5531 | 53.069 | 14.8356 | 63.1299 | 30.1829
0.34643 | 60.3908 | 23.3481 | 53.2823 | 14.8335 | 63.3474 | 30.1954
0.34651 | 60.3907 | 23.4151 | 53.2152 | 14.8304 | 63.2804 | 30.1954
0.34672 | 60.4156 | 23.3851 | 53.2535 | 14.8283 | 63.3228 | 30.2078
0.34687 | 60.4154 | 23.3911 | 53.2475 | 14.822 | 63.3167 | 30.2077
0.34694 | 60.4154 | 23.4851 | 53.1535 | 14.8189 | 63.2227 | 30.2077
0.3473 | 60.4401 | 23.4771 | 53.1697 | 14.8105 | 63.243 | 30.22
0.3473 | 60.4401 | 23.4221 | 53.2247 | 14.8105 | 63.298 | 30.22
0.34745 | 60.4399 | 23.3721 | 53.2746 | 14.8043 | 63.348 | 30.22
0.34774 | 60.4396 | 23.6071 | 53.0395 | 14.7919 | 63.1128 | 30.2198
0.34767 | 60.4648 | 23.5601 | 53.0949 | 14.8022 | 63.1724 | 30.2324
0.34796 | 60.4645 | 23.5211 | 53.1338 | 14.7898 | 63.2112 | 30.2322
0.34825 | 60.4893 | 23.6681 | 52.9951 | 14.7846 | 63.0767 | 30.2447
0.34832 | 60.5144 | 23.8061 | 52.8655 | 14.7887 | 62.9512 | 30.2572
0.34868 | 60.514 | 23.6741 | 52.9973 | 14.7732 | 63.083 | 30.257
0.34868 | 60.5391 | 23.5741 | 53.1057 | 14.7804 | 63.1955 | 30.2695
0.34875 | 60.539 | 23.6361 | 53.0437 | 14.7773 | 63.1335 | 30.2695
0.34912 | 60.5386 | 23.6011 | 53.0785 | 14.7619 | 63.1683 | 30.2693
0.34912 | 60.5637 | 23.5531 | 53.1349 | 14.7691 | 63.2289 | 30.2819
0.34941 | 60.5634 | 23.7901 | 52.8978 | 14.7567 | 62.9917 | 30.2817
0.34955 | 60.5632 | 23.6091 | 53.0787 | 14.7506 | 63.1726 | 30.2816
0.34955 | 60.5884 | 23.6121 | 53.0841 | 14.7578 | 63.1822 | 30.2942
0.34984 | 60.5881 | 23.5871 | 53.109 | 14.7454 | 63.207 | 30.294
0.34999 | 60.613 | 23.4551 | 53.2493 | 14.7465 | 63.3515 | 30.3065
0.35006 | 60.6129 | 23.5641 | 53.1403 | 14.7434 | 63.2425 | 30.3065
0.35035 | 60.6126 | 23.5251 | 53.1792 | 14.7311 | 63.2813 | 30.3063
0.35042 | 60.6377 | 23.7701 | 52.9426 | 14.7352 | 63.0488 | 30.3188
0.35064 | 60.6374 | 23.4691 | 53.2435 | 14.726 | 63.3497 | 30.3187
0.35086 | 60.6623 | 23.5791 | 53.1418 | 14.7239 | 63.2522 | 30.3312
0.35093 | 60.6622 | 23.4991 | 53.2217 | 14.7209 | 63.3321 | 30.3311
0.35122 | 60.687 | 23.3501 | 53.379 | 14.7158 | 63.4935 | 30.3435
0.35136 | 60.6869 | 23.4811 | 53.248 | 14.7097 | 63.3624 | 30.3434
0.35129 | 60.7121 | 23.3631 | 53.3744 | 14.7199 | 63.493 | 30.356
0.35165 | 60.7117 | 23.2701 | 53.4672 | 14.7046 | 63.5858 | 30.3558
0.35173 | 60.7367 | 23.5201 | 53.2256 | 14.7087 | 63.3484 | 30.3684
0.35187 | 60.7366 | 23.4731 | 53.2725 | 14.7026 | 63.3953 | 30.3683
0.35231 | 60.7612 | 23.6911 | 53.0627 | 14.6914 | 63.1896 | 30.3806
0.35223 | 60.7613 | 23.7191 | 53.0348 | 14.6945 | 63.1617 | 30.3807
0.35238 | 60.7611 | 23.7071 | 53.0467 | 14.6884 | 63.1736 | 30.3806
0.35267 | 60.7608 | 23.6581 | 53.0956 | 14.6762 | 63.2224 | 30.3804
0.35267 | 60.786 | 23.6031 | 53.159 | 14.6833 | 63.29 | 30.393
0.35289 | 60.7857 | 23.5851 | 53.1769 | 14.6742 | 63.3079 | 30.3929
0.3531 | 60.7855 | 23.4061 | 53.3558 | 14.6651 | 63.4867 | 30.3927
0.35318 | 60.8105 | 23.3991 | 53.3712 | 14.6692 | 63.5063 | 30.4053
0.35347 | 60.8102 | 23.4311 | 53.3391 | 14.6571 | 63.4741 | 30.4051
0.35354 | 60.8101 | 23.3941 | 53.376 | 14.654 | 63.5111 | 30.4051
0.35361 | 60.8352 | 23.5451 | 53.2334 | 14.6581 | 63.3726 | 30.4176
0.35397 | 60.8599 | 23.4571 | 53.3296 | 14.6501 | 63.4729 | 30.4299
0.35397 | 60.885 | 23.4221 | 53.373 | 14.6572 | 63.5205 | 30.4425
0.35419 | 60.8848 | 23.6921 | 53.1029 | 14.6481 | 63.2504 | 30.4424
0.35448 | 60.8845 | 23.7311 | 53.0638 | 14.6361 | 63.2112 | 30.4422
0.35448 | 60.9096 | 23.5041 | 53.2992 | 14.6431 | 63.4508 | 30.4548
0.3547 | 60.9093 | 23.5631 | 53.2401 | 14.6341 | 63.3917 | 30.4547
0.35492 | 60.9091 | 23.5741 | 53.229 | 14.6251 | 63.3806 | 30.4546
0.35492 | 60.9342 | 23.4991 | 53.3124 | 14.6321 | 63.4681 | 30.4671
0.35521 | 60.9088 | 23.6131 | 53.1899 | 14.613 | 63.3414 | 30.4544
0.35528 | 60.9338 | 23.6031 | 53.2083 | 14.6171 | 63.3639 | 30.4669
0.35542 | 60.9337 | 23.4861 | 53.3252 | 14.6111 | 63.4808 | 30.4668
0.35571 | 60.9333 | 23.5891 | 53.2221 | 14.5991 | 63.3777 | 30.4667
0.35571 | 60.9836 | 23.5801 | 53.2479 | 14.6132 | 63.4118 | 30.4918
0.35593 | 60.9834 | 23.4881 | 53.3398 | 14.6042 | 63.5037 | 30.4917
0.35622 | 61.0082 | 23.5771 | 53.2591 | 14.5993 | 63.4271 | 30.5041
0.35622 | 61.0082 | 23.4761 | 53.3601 | 14.5993 | 63.5281 | 30.5041
0.35644 | 61.0079 | 23.3751 | 53.461 | 14.5903 | 63.629 | 30.504
0.35666 | 61.0328 | 23.2011 | 53.6433 | 14.5884 | 63.8154 | 30.5164
0.35666 | 61.0579 | 23.1101 | 53.7426 | 14.5955 | 63.919 | 30.529
0.35695 | 61.0576 | 23.3401 | 53.5125 | 14.5835 | 63.6888 | 30.5288
0.35716 | 61.0574 | 23.4071 | 53.4455 | 14.5746 | 63.6217 | 30.5287
0.35724 | 61.0824 | 23.6131 | 53.2478 | 14.5786 | 63.4282 | 30.5412
0.35752 | 61.1072 | 23.6591 | 53.2101 | 14.5737 | 63.3946 | 30.5536
0.35752 | 61.1072 | 23.4551 | 53.4141 | 14.5737 | 63.5986 | 30.5536
0.35767 | 61.1071 | 23.4781 | 53.391 | 14.5678 | 63.5755 | 30.5535
0.35803 | 61.1067 | 23.1891 | 53.6799 | 14.5529 | 63.8643 | 30.5533
0.35803 | 61.1318 | 23.5711 | 53.3063 | 14.5599 | 63.4949 | 30.5659
0.35832 | 61.1566 | 23.4141 | 53.4715 | 14.5551 | 63.6643 | 30.5783
0.35839 | 61.1565 | 23.5041 | 53.3815 | 14.5521 | 63.5743 | 30.5783
0.35847 | 61.1816 | 23.6291 | 53.2649 | 14.5562 | 63.4618 | 30.5908
0.35883 | 61.1812 | 23.6411 | 53.2527 | 14.5413 | 63.4496 | 30.5906
0.3589 | 61.2062 | 23.4691 | 53.4331 | 14.5454 | 63.6341 | 30.6031
0.35897 | 61.2312 | 23.5261 | 53.3844 | 14.5494 | 63.5896 | 30.6156
0.35926 | 61.2058 | 23.6301 | 53.2719 | 14.5306 | 63.4729 | 30.6029
0.35926 | 61.2309 | 23.5741 | 53.3363 | 14.5376 | 63.5415 | 30.6155
0.35955 | 61.2306 | 23.4591 | 53.4512 | 14.5258 | 63.6563 | 30.6153
0.35977 | 61.2304 | 23.5761 | 53.3341 | 14.5169 | 63.5392 | 30.6152
0.35984 | 61.2554 | 23.8851 | 53.0335 | 14.521 | 63.2427 | 30.6277
0.36006 | 61.23 | 23.6811 | 53.229 | 14.5051 | 63.434 | 30.615
0.36021 | 61.255 | 23.7021 | 53.2163 | 14.5062 | 63.4255 | 30.6275
0.36021 | 61.2801 | 23.6841 | 53.2427 | 14.5132 | 63.4561 | 30.6401
0.36057 | 61.2797 | 23.8611 | 53.0656 | 14.4985 | 63.2789 | 30.6399
0.36071 | 61.3047 | 23.6731 | 53.2619 | 14.4996 | 63.4793 | 30.6523
0.36079 | 61.3046 | 23.8301 | 53.1049 | 14.4967 | 63.3223 | 30.6523
0.36108 | 61.3043 | 23.8451 | 53.0898 | 14.4849 | 63.3071 | 30.6521
0.36108 | 61.3294 | 23.8771 | 53.0661 | 14.4919 | 63.2877 | 30.6647
0.36129 | 61.3292 | 23.7011 | 53.2421 | 14.4831 | 63.4636 | 30.6646
0.36158 | 61.3288 | 23.7151 | 53.2279 | 14.4714 | 63.4494 | 30.6644
0.36158 | 61.354 | 23.7961 | 53.1553 | 14.4784 | 63.381 | 30.677
0.3618 | 61.3537 | 23.6261 | 53.3252 | 14.4696 | 63.5509 | 30.6769
0.36202 | 61.3535 | 23.6631 | 53.2882 | 14.4608 | 63.5137 | 30.6767
0.36202 | 61.3535 | 23.8491 | 53.1022 | 14.4608 | 63.3277 | 30.6767
0.36231 | 61.3532 | 23.7701 | 53.1811 | 14.4492 | 63.4066 | 30.6766
0.36245 | 61.3781 | 23.7251 | 53.2344 | 14.4503 | 63.4641 | 30.6891
0.36245 | 61.3781 | 23.9311 | 53.0284 | 14.4503 | 63.2581 | 30.6891
0.36282 | 61.3777 | 23.9191 | 53.0402 | 14.4357 | 63.2699 | 30.6889
0.36282 | 61.4029 | 23.8541 | 53.1136 | 14.4426 | 63.3474 | 30.7014
0.36303 | 61.4026 | 23.7841 | 53.1835 | 14.4339 | 63.4173 | 30.7013
0.36332 | 61.4274 | 23.6481 | 53.3278 | 14.4292 | 63.5657 | 30.7137
0.36332 | 61.4525 | 23.5221 | 53.4622 | 14.4362 | 63.7043 | 30.7263
0.36354 | 61.4523 | 23.5301 | 53.4541 | 14.4274 | 63.6961 | 30.7261
0.36376 | 61.4521 | 23.6801 | 53.304 | 14.4188 | 63.546 | 30.726
0.36376 | 61.4772 | 23.4831 | 53.5094 | 14.4257 | 63.7556 | 30.7386
0.36405 | 61.4769 | 23.4301 | 53.5623 | 14.4141 | 63.8084 | 30.7384
0.36419 | 61.5018 | 23.4581 | 53.5426 | 14.4152 | 63.7929 | 30.7509
0.36427 | 61.5017 | 23.4521 | 53.5486 | 14.4123 | 63.7989 | 30.7509
0.36456 | 61.5265 | 23.5641 | 53.4448 | 14.4077 | 63.6993 | 30.7633
0.3647 | 61.5264 | 23.4921 | 53.5168 | 14.4019 | 63.7712 | 30.7632
0.36477 | 61.5514 | 23.5241 | 53.4931 | 14.4059 | 63.7517 | 30.7757
0.36514 | 61.5761 | 23.5721 | 53.4534 | 14.3984 | 63.7161 | 30.7881
0.36514 | 61.5761 | 23.7441 | 53.2814 | 14.3984 | 63.5441 | 30.7881
0.36535 | 61.601 | 23.7541 | 53.2797 | 14.3966 | 63.5465 | 30.8005
0.36557 | 61.6008 | 23.9951 | 53.0386 | 14.388 | 63.3054 | 30.8004
0.36557 | 61.6259 | 23.7371 | 53.305 | 14.3948 | 63.576 | 30.813
0.36579 | 61.6257 | 24.0241 | 53.0179 | 14.3862 | 63.2888 | 30.8128
0.36601 | 61.6505 | 23.9361 | 53.1142 | 14.3845 | 63.3893 | 30.8253
0.36608 | 61.6505 | 23.8971 | 53.1532 | 14.3816 | 63.4282 | 30.8252
0.36644 | 61.6501 | 23.8911 | 53.159 | 14.3673 | 63.434 | 30.825
0.36644 | 61.6752 | 23.8741 | 53.1844 | 14.3741 | 63.4636 | 30.8376
0.36651 | 61.6751 | 23.9471 | 53.1114 | 14.3712 | 63.3906 | 30.8376
0.36688 | 61.6747 | 23.5771 | 53.4812 | 14.3569 | 63.7603 | 30.8373
0.36688 | 61.6998 | 23.7831 | 53.2836 | 14.3638 | 63.5669 | 30.8499
0.36709 | 61.6996 | 23.9691 | 53.0975 | 14.3552 | 63.3808 | 30.8498
0.36731 | 61.7245 | 23.7921 | 53.2828 | 14.3535 | 63.5702 | 30.8622
0.36738 | 61.7244 | 23.8491 | 53.2258 | 14.3506 | 63.5132 | 30.8622
0.3676 | 61.7493 | 23.9381 | 53.1451 | 14.3489 | 63.4366 | 30.8746
0.36775 | 61.7491 | 23.9531 | 53.13 | 14.3432 | 63.4216 | 30.8746
0.36775 | 61.7491 | 24.1181 | 52.965 | 14.3432 | 63.2566 | 30.8746
0.36811 | 61.7738 | 24.2011 | 52.8903 | 14.3358 | 63.1859 | 30.8869
0.36825 | 61.7737 | 24.1961 | 52.8952 | 14.3301 | 63.1908 | 30.8868
0.3684 | 61.7986 | 24.1101 | 52.9895 | 14.3312 | 63.2893 | 30.8993
0.36862 | 61.7984 | 23.8781 | 53.2215 | 14.3227 | 63.5212 | 30.8992
0.36869 | 61.8234 | 23.8891 | 53.2188 | 14.3267 | 63.5227 | 30.9117
0.36883 | 61.8233 | 23.8841 | 53.2238 | 14.321 | 63.5276 | 30.9116
0.3692 | 61.8229 | 23.8981 | 53.2096 | 14.3069 | 63.5134 | 30.9114
0.3692 | 61.848 | 24.2451 | 52.871 | 14.3137 | 63.179 | 30.924
0.36941 | 61.8477 | 24.0951 | 53.0209 | 14.3052 | 63.3289 | 30.9239
0.36963 | 61.8726 | 24.0971 | 53.0272 | 14.3035 | 63.3393 | 30.9363
0.3697 | 61.8977 | 24.1171 | 53.0156 | 14.3075 | 63.3318 | 30.9488
0.36999 | 61.8973 | 24.1231 | 53.0094 | 14.2962 | 63.3257 | 30.9487
0.37007 | 61.9224 | 24.2621 | 52.8788 | 14.3001 | 63.1992 | 30.9612
0.37014 | 61.9223 | 24.2611 | 52.8798 | 14.2973 | 63.2001 | 30.9611
0.3705 | 61.9219 | 24.3591 | 52.7816 | 14.2832 | 63.1019 | 30.9609
0.37057 | 61.9469 | 24.3491 | 52.8 | 14.2872 | 63.1245 | 30.9735
0.37065 | 61.9468 | 24.3671 | 52.7819 | 14.2844 | 63.1064 | 30.9734
0.37101 | 61.9716 | 24.3091 | 52.8482 | 14.2771 | 63.1768 | 30.9858
0.37101 | 61.9716 | 24.0581 | 53.0992 | 14.2771 | 63.4278 | 30.9858
0.37123 | 61.9713 | 24.1561 | 53.0011 | 14.2686 | 63.3297 | 30.9857
0.37144 | 61.9711 | 24.0501 | 53.107 | 14.2602 | 63.4355 | 30.9855
0.37137 | 61.9963 | 24.2211 | 52.9444 | 14.2698 | 63.2771 | 30.9981
0.37166 | 61.996 | 24.2031 | 52.9623 | 14.2586 | 63.295 | 30.998
0.37181 | 62.0209 | 24.1261 | 53.0476 | 14.2597 | 63.3845 | 31.0105
0.37188 | 62.046 | 23.8441 | 53.338 | 14.2637 | 63.679 | 31.023
0.37217 | 62.0456 | 23.8971 | 53.2849 | 14.2525 | 63.6258 | 31.0228
0.37239 | 62.0454 | 24.0701 | 53.1118 | 14.2441 | 63.4527 | 31.0227
0.37246 | 62.0704 | 23.9431 | 53.2471 | 14.248 | 63.5922 | 31.0352
0.37268 | 62.0702 | 24.1101 | 53.0801 | 14.2396 | 63.4251 | 31.0351
0.37268 | 62.0953 | 24.0701 | 53.1284 | 14.2464 | 63.4777 | 31.0477
0.37289 | 62.1202 | 24.0521 | 53.1547 | 14.2448 | 63.5081 | 31.0601
0.37326 | 62.1449 | 24.0291 | 53.186 | 14.2375 | 63.5435 | 31.0725
0.37326 | 62.1449 | 23.9941 | 53.221 | 14.2375 | 63.5785 | 31.0725
0.37347 | 62.1698 | 23.7961 | 53.4273 | 14.2359 | 63.7889 | 31.0849
0.37369 | 62.1695 | 23.9771 | 53.2462 | 14.2276 | 63.6078 | 31.0848
0.37369 | 62.1947 | 23.8381 | 53.3936 | 14.2343 | 63.7593 | 31.0973
0.37405 | 62.1943 | 24.0251 | 53.2064 | 14.2204 | 63.5721 | 31.0971
0.3742 | 62.2192 | 24.0921 | 53.1477 | 14.2215 | 63.5176 | 31.1096
0.37427 | 62.2191 | 23.9231 | 53.3167 | 14.2188 | 63.6866 | 31.1096
0.37456 | 62.2188 | 23.8281 | 53.4116 | 14.2077 | 63.7814 | 31.1094
0.37463 | 62.2187 | 24.1091 | 53.1306 | 14.2049 | 63.5004 | 31.1094
0.37478 | 62.2437 | 24.1261 | 53.1219 | 14.2061 | 63.4958 | 31.1218
0.375 | 62.2434 | 23.9511 | 53.2968 | 14.1978 | 63.6707 | 31.1217
0.37507 | 62.2685 | 23.9851 | 53.2712 | 14.2017 | 63.6492 | 31.1342
0.37529 | 62.2934 | 24.0651 | 53.1995 | 14.2001 | 63.5817 | 31.1467
0.3755 | 62.2931 | 24.0001 | 53.2644 | 14.1918 | 63.6466 | 31.1466
0.3755 | 62.3182 | 23.9661 | 53.3067 | 14.1985 | 63.6931 | 31.1591
0.37587 | 62.3178 | 23.9831 | 53.2896 | 14.1847 | 63.6759 | 31.1589
0.37601 | 62.3428 | 24.0511 | 53.2299 | 14.1859 | 63.6204 | 31.1714
0.37608 | 62.3678 | 23.9401 | 53.3493 | 14.1898 | 63.7439 | 31.1839
0.37637 | 62.3675 | 23.9451 | 53.3442 | 14.1788 | 63.7388 | 31.1838
0.37645 | 62.3674 | 23.8561 | 53.4331 | 14.176 | 63.8277 | 31.1837
0.37659 | 62.3673 | 23.7351 | 53.5541 | 14.1705 | 63.9486 | 31.1836
0.37695 | 62.392 | 23.9321 | 53.3653 | 14.1635 | 63.764 | 31.196
0.37695 | 62.392 | 23.9861 | 53.3113 | 14.1635 | 63.71 | 31.196
0.3771 | 62.3918 | 23.8781 | 53.4193 | 14.158 | 63.8179 | 31.1959
0.37731 | 62.4167 | 23.8741 | 53.4316 | 14.1564 | 63.8343 | 31.2083
0.37731 | 62.4167 | 23.7091 | 53.5966 | 14.1564 | 63.9993 | 31.2083
0.37768 | 62.4414 | 23.8931 | 53.4208 | 14.1494 | 63.8277 | 31.2207
0.37782 | 62.4664 | 24.0681 | 53.2541 | 14.1505 | 63.6652 | 31.2332
0.37782 | 62.4664 | 24.0221 | 53.3001 | 14.1505 | 63.7112 | 31.2332
0.37826 | 62.491 | 24.0371 | 53.2933 | 14.1408 | 63.7085 | 31.2455
0.37826 | 62.5161 | 24.0391 | 53.2997 | 14.1474 | 63.7191 | 31.2581
0.3784 | 62.5411 | 23.9901 | 53.357 | 14.1486 | 63.7805 | 31.2705
0.37876 | 62.5407 | 24.1411 | 53.2059 | 14.1349 | 63.6293 | 31.2703
0.37876 | 62.5658 | 24.1051 | 53.2503 | 14.1416 | 63.6779 | 31.2829
0.37898 | 62.5656 | 24.1061 | 53.2492 | 14.1334 | 63.6768 | 31.2828
0.3792 | 62.5653 | 24.0881 | 53.2671 | 14.1252 | 63.6947 | 31.2827
0.3792 | 62.5904 | 24.1531 | 53.2105 | 14.1318 | 63.6422 | 31.2952
0.37956 | 62.59 | 24.1091 | 53.2543 | 14.1182 | 63.686 | 31.295
0.37971 | 62.615 | 24.0981 | 53.2737 | 14.1194 | 63.7095 | 31.3075
0.37971 | 62.615 | 24.1691 | 53.2027 | 14.1194 | 63.6385 | 31.3075
0.38 | 62.6147 | 24.2341 | 53.1376 | 14.1086 | 63.5733 | 31.3073
0.38014 | 62.6145 | 24.1441 | 53.2275 | 14.1031 | 63.6632 | 31.3072
0.38029 | 62.6394 | 24.0271 | 53.3528 | 14.1043 | 63.7927 | 31.3197
0.3805 | 62.6392 | 24.2641 | 53.1157 | 14.0962 | 63.5556 | 31.3196
0.38058 | 62.6642 | 23.9491 | 53.4391 | 14.1001 | 63.8831 | 31.3321
0.38079 | 62.664 | 24.1031 | 53.285 | 14.092 | 63.729 | 31.332
0.38108 | 62.6888 | 24.0811 | 53.3153 | 14.0878 | 63.7634 | 31.3444
0.38108 | 62.7139 | 23.8231 | 53.5816 | 14.0944 | 64.034 | 31.357
0.3813 | 62.7137 | 24.0061 | 53.3986 | 14.0863 | 63.8508 | 31.3568
0.38152 | 62.7385 | 24.0111 | 53.4018 | 14.0847 | 63.8583 | 31.3693
0.38159 | 62.7385 | 24.0101 | 53.4028 | 14.082 | 63.8592 | 31.3692
0.38188 | 62.7381 | 24.0201 | 53.3927 | 14.0713 | 63.8491 | 31.3691
0.38195 | 62.7381 | 24.0211 | 53.3917 | 14.0686 | 63.848 | 31.369
0.38203 | 62.738 | 24.0931 | 53.3197 | 14.0659 | 63.776 | 31.369
0.38239 | 62.7627 | 24.1211 | 53.2999 | 14.059 | 63.7603 | 31.3813
0.38239 | 62.7627 | 24.1591 | 53.2619 | 14.059 | 63.7223 | 31.3813
0.38261 | 62.7624 | 24.0811 | 53.3398 | 14.051 | 63.8002 | 31.3812
0.38282 | 62.7873 | 23.9141 | 53.5151 | 14.0495 | 63.9797 | 31.3937
0.38282 | 62.8124 | 23.8031 | 53.6345 | 14.056 | 64.1032 | 31.4062
0.38319 | 62.812 | 24.1711 | 53.2663 | 14.0426 | 63.735 | 31.406
0.38333 | 62.837 | 24.2781 | 53.1677 | 14.0438 | 63.6405 | 31.4185
0.3834 | 62.862 | 24.1581 | 53.296 | 14.0477 | 63.773 | 31.431
0.38369 | 62.8617 | 24.1391 | 53.3149 | 14.037 | 63.7918 | 31.4308
0.38377 | 62.8867 | 24.3111 | 53.1512 | 14.0409 | 63.6324 | 31.4434
0.38398 | 62.8865 | 24.4221 | 53.0402 | 14.0329 | 63.5212 | 31.4432
0.3842 | 62.8862 | 24.4031 | 53.0591 | 14.0249 | 63.5401 | 31.4431
0.3842 | 62.8862 | 24.3621 | 53.1001 | 14.0249 | 63.5811 | 31.4431
0.38442 | 62.886 | 24.4741 | 52.988 | 14.0169 | 63.469 | 31.443
0.38464 | 62.9109 | 24.5911 | 52.8793 | 14.0154 | 63.3644 | 31.4554
0.38464 | 62.9109 | 24.5911 | 52.8793 | 14.0154 | 63.3644 | 31.4554
0.38493 | 62.9105 | 24.5621 | 52.9082 | 14.0048 | 63.3933 | 31.4553
0.38507 | 62.9355 | 24.3251 | 53.1535 | 14.006 | 63.6427 | 31.4677
0.38522 | 62.9605 | 24.2811 | 53.2058 | 14.0072 | 63.6992 | 31.4802
0.38543 | 62.9602 | 24.2521 | 53.2347 | 13.9992 | 63.7281 | 31.4801
0.38558 | 62.9852 | 24.1441 | 53.3511 | 14.0004 | 63.8486 | 31.4926
0.38572 | 62.985 | 23.9491 | 53.546 | 13.9951 | 64.0435 | 31.4925
0.38601 | 63.0098 | 24.2291 | 53.2743 | 13.991 | 63.7759 | 31.5049
0.38601 | 63.0098 | 24.2051 | 53.2983 | 13.991 | 63.7999 | 31.5049
0.38623 | 63.0095 | 24.2921 | 53.2112 | 13.9831 | 63.7128 | 31.5048
0.38652 | 63.0343 | 24.4311 | 53.0804 | 13.979 | 63.5862 | 31.5172
0.38652 | 63.0343 | 24.3421 | 53.1694 | 13.979 | 63.6752 | 31.5172
0.38674 | 63.0341 | 24.1861 | 53.3254 | 13.9711 | 63.831 | 31.517
0.38688 | 63.0339 | 24.2661 | 53.2453 | 13.9658 | 63.751 | 31.517
0.38703 | 63.0589 | 24.3361 | 53.1836 | 13.967 | 63.6934 | 31.5294
0.38739 | 63.0585 | 24.3591 | 53.1605 | 13.9538 | 63.6702 | 31.5292
0.38739 | 63.1087 | 24.1731 | 53.3632 | 13.9668 | 63.8814 | 31.5544
0.38754 | 63.1085 | 24.3171 | 53.2192 | 13.9615 | 63.7373 | 31.5543
0.3879 | 63.1333 | 24.6241 | 52.9204 | 13.9549 | 63.4426 | 31.5666
0.3879 | 63.1584 | 24.4561 | 53.0968 | 13.9613 | 63.6232 | 31.5792
0.38819 | 63.158 | 24.5661 | 52.9867 | 13.9508 | 63.513 | 31.579
0.38841 | 63.1829 | 24.5491 | 53.012 | 13.9494 | 63.5425 | 31.5915
0.38841 | 63.1829 | 24.5391 | 53.022 | 13.9494 | 63.5525 | 31.5915
0.38877 | 63.1825 | 24.6031 | 52.9578 | 13.9363 | 63.4883 | 31.5913
0.38884 | 63.2075 | 24.5471 | 53.0222 | 13.9402 | 63.5568 | 31.6038
0.38891 | 63.2075 | 24.6021 | 52.9672 | 13.9375 | 63.5017 | 31.6037
0.3892 | 63.2071 | 24.6771 | 52.892 | 13.9271 | 63.4266 | 31.6036
0.38928 | 63.2071 | 24.7081 | 52.861 | 13.9245 | 63.3955 | 31.6035
0.38949 | 63.2068 | 24.5821 | 52.9869 | 13.9166 | 63.5214 | 31.6034
0.38971 | 63.2066 | 24.5671 | 53.0019 | 13.9088 | 63.5363 | 31.6033
0.38971 | 63.2317 | 24.3601 | 53.2172 | 13.9152 | 63.7558 | 31.6158
0.39 | 63.2565 | 24.5081 | 53.0775 | 13.9112 | 63.6202 | 31.6282
0.39022 | 63.2813 | 24.4111 | 53.1828 | 13.9099 | 63.7297 | 31.6407
0.39022 | 63.2813 | 24.3821 | 53.2118 | 13.9099 | 63.7587 | 31.6407
0.39058 | 63.2809 | 24.3731 | 53.2206 | 13.8969 | 63.7675 | 31.6405
0.39065 | 63.306 | 24.5651 | 53.037 | 13.9007 | 63.588 | 31.653
0.3908 | 63.3058 | 24.7051 | 52.8969 | 13.8955 | 63.4479 | 31.6529
0.39116 | 63.3305 | 24.5411 | 53.0692 | 13.8889 | 63.6243 | 31.6653
0.39109 | 63.3557 | 24.5961 | 53.0226 | 13.8979 | 63.5819 | 31.6779
0.39131 | 63.3555 | 24.3811 | 53.2375 | 13.8902 | 63.7967 | 31.6777
0.39152 | 63.3552 | 24.4111 | 53.2074 | 13.8824 | 63.7666 | 31.6776
0.39152 | 63.3552 | 24.3411 | 53.2774 | 13.8824 | 63.8366 | 31.6776
0.39181 | 63.38 | 24.3851 | 53.2417 | 13.8784 | 63.805 | 31.69
0.39203 | 63.3798 | 24.4861 | 53.1406 | 13.8707 | 63.7039 | 31.6899
0.39203 | 63.4049 | 24.6501 | 52.985 | 13.8771 | 63.5524 | 31.7024
0.39239 | 63.4296 | 24.4671 | 53.1762 | 13.8706 | 63.7478 | 31.7148
0.39247 | 63.4546 | 24.2591 | 53.3925 | 13.8744 | 63.9683 | 31.7273
0.39254 | 63.4545 | 24.3601 | 53.2915 | 13.8718 | 63.8673 | 31.7273
0.3929 | 63.4541 | 24.4031 | 53.2484 | 13.8589 | 63.8241 | 31.7271
0.3929 | 63.4792 | 24.1481 | 53.5117 | 13.8653 | 64.0916 | 31.7396
0.39312 | 63.479 | 24.3611 | 53.2987 | 13.8575 | 63.8785 | 31.7395
0.39334 | 63.5039 | 24.2311 | 53.437 | 13.8562 | 64.0209 | 31.7519
0.39341 | 63.5038 | 24.3161 | 53.3519 | 13.8536 | 63.9359 | 31.7519
0.3937 | 63.5286 | 24.0181 | 53.6582 | 13.8497 | 64.2463 | 31.7643
0.39384 | 63.5284 | 24.1231 | 53.5531 | 13.8446 | 64.1412 | 31.7642
0.39384 | 63.5535 | 24.0951 | 53.5895 | 13.851 | 64.1818 | 31.7768
0.39428 | 63.553 | 24.1901 | 53.4943 | 13.8356 | 64.0865 | 31.7765
0.39435 | 63.5781 | 24.1621 | 53.5307 | 13.8394 | 64.127 | 31.789
0.39435 | 63.5781 | 24.1831 | 53.5097 | 13.8394 | 64.106 | 31.789
0.39471 | 63.5777 | 24.2001 | 53.4926 | 13.8266 | 64.0888 | 31.7888
0.39471 | 63.6028 | 24.2731 | 53.4279 | 13.8329 | 64.0284 | 31.8014
0.395 | 63.6024 | 24.2221 | 53.4788 | 13.8227 | 64.0792 | 31.8012
0.39522 | 63.6273 | 24.1281 | 53.5811 | 13.8214 | 64.1857 | 31.8137
0.39522 | 63.6273 | 24.0091 | 53.7001 | 13.8214 | 64.3047 | 31.8137
0.39551 | 63.627 | 24.1881 | 53.521 | 13.8111 | 64.1255 | 31.8135
0.39566 | 63.6519 | 24.2151 | 53.5023 | 13.8124 | 64.111 | 31.826
0.39573 | 63.6519 | 24.2101 | 53.5073 | 13.8098 | 64.1159 | 31.8259
0.39609 | 63.6514 | 24.5331 | 53.1841 | 13.7971 | 63.7927 | 31.8257
0.39616 | 63.7016 | 24.5111 | 53.2229 | 13.8072 | 63.8398 | 31.8508
0.39638 | 63.7014 | 24.4401 | 53.2938 | 13.7996 | 63.9107 | 31.8507
0.39667 | 63.7261 | 24.4091 | 53.333 | 13.7958 | 63.9541 | 31.8631
0.3966 | 63.7262 | 24.4791 | 53.2631 | 13.7983 | 63.8841 | 31.8631
0.39689 | 63.7259 | 24.3661 | 53.376 | 13.7881 | 63.9969 | 31.8629
0.39703 | 63.7257 | 24.3731 | 53.3689 | 13.7831 | 63.9899 | 31.8629
0.39703 | 63.7257 | 24.3961 | 53.3459 | 13.7831 | 63.9669 | 31.8629
0.39739 | 63.7504 | 24.3841 | 53.3661 | 13.7767 | 63.9912 | 31.8752
0.39747 | 63.7755 | 24.3921 | 53.3665 | 13.7805 | 63.9957 | 31.8877
0.39761 | 63.7753 | 24.3071 | 53.4514 | 13.7754 | 64.0807 | 31.8877
0.3979 | 63.775 | 24.3721 | 53.3863 | 13.7653 | 64.0155 | 31.8875
0.3979 | 63.8001 | 24.4191 | 53.3477 | 13.7716 | 63.981 | 31.9
0.39812 | 63.7998 | 24.2971 | 53.4696 | 13.764 | 64.1029 | 31.8999
0.39841 | 63.8246 | 24.4311 | 53.3439 | 13.7602 | 63.9813 | 31.9123
0.39841 | 63.8497 | 24.2921 | 53.4912 | 13.7665 | 64.1329 | 31.9249
0.3987 | 63.8494 | 24.3961 | 53.3871 | 13.7564 | 64.0287 | 31.9247
0.39884 | 63.8744 | 24.3571 | 53.4345 | 13.7577 | 64.0802 | 31.9372
0.39899 | 63.8742 | 24.3351 | 53.4564 | 13.7527 | 64.1021 | 31.9371
0.39928 | 63.899 | 24.2901 | 53.5097 | 13.7489 | 64.1595 | 31.9495
0.39935 | 63.8989 | 24.2991 | 53.5006 | 13.7464 | 64.1505 | 31.9495
0.3995 | 63.8987 | 24.5261 | 53.2736 | 13.7413 | 63.9234 | 31.9494
0.39979 | 63.9235 | 24.4311 | 53.3768 | 13.7376 | 64.0308 | 31.9618
0.39979 | 63.9235 | 24.3391 | 53.4688 | 13.7376 | 64.1228 | 31.9618
0.4 | 63.9484 | 24.2901 | 53.5261 | 13.7363 | 64.1842 | 31.9742
0.40022 | 63.9481 | 24.3131 | 53.503 | 13.7288 | 64.1611 | 31.9741
0.40029 | 63.9481 | 24.4241 | 53.392 | 13.7263 | 64.05 | 31.974
0.40066 | 63.9728 | 24.4711 | 53.3533 | 13.72 | 64.0154 | 31.9864
0.40073 | 63.9978 | 24.5861 | 53.2466 | 13.7238 | 63.9129 | 31.9989
0.4008 | 63.9977 | 24.4661 | 53.3666 | 13.7213 | 64.0329 | 31.9989
0.40116 | 64.0224 | 24.3981 | 53.4428 | 13.7151 | 64.1132 | 32.0112
0.40116 | 64.0475 | 24.4231 | 53.4262 | 13.7213 | 64.1008 | 32.0238
0.40138 | 64.0473 | 24.4741 | 53.3751 | 13.7138 | 64.0496 | 32.0236
0.4016 | 64.0219 | 24.5621 | 53.2786 | 13.7001 | 63.949 | 32.011
0.4016 | 64.047 | 24.5831 | 53.266 | 13.7063 | 63.9405 | 32.0235
0.40189 | 64.0467 | 24.3021 | 53.5469 | 13.6964 | 64.2214 | 32.0234
0.40203 | 64.0717 | 24.5431 | 53.3142 | 13.6976 | 63.9928 | 32.0358
0.40211 | 64.0716 | 24.4611 | 53.3962 | 13.6951 | 64.0748 | 32.0358
0.40247 | 64.0712 | 24.3631 | 53.4941 | 13.6827 | 64.1726 | 32.0356
0.40247 | 64.0963 | 24.4171 | 53.4484 | 13.6889 | 64.1311 | 32.0481
0.40269 | 64.096 | 24.5181 | 53.3473 | 13.6815 | 64.03 | 32.048
0.4029 | 64.146 | 24.6331 | 53.249 | 13.6865 | 63.94 | 32.073
0.40298 | 64.1459 | 24.6501 | 53.232 | 13.684 | 63.923 | 32.073
0.40327 | 64.1707 | 24.6361 | 53.2542 | 13.6803 | 63.9494 | 32.0854
0.40341 | 64.1957 | 24.5581 | 53.3406 | 13.6816 | 64.0398 | 32.0978
0.40348 | 64.1956 | 24.5721 | 53.3265 | 13.6791 | 64.0258 | 32.0978
0.40377 | 64.1952 | 24.4041 | 53.4944 | 13.6692 | 64.1936 | 32.0976
0.40392 | 64.2202 | 24.4421 | 53.4647 | 13.6705 | 64.1681 | 32.1101
0.40406 | 64.1949 | 24.6051 | 53.2933 | 13.6593 | 63.9925 | 32.0975
0.40428 | 64.2198 | 24.7131 | 53.1936 | 13.6581 | 63.8969 | 32.1099
0.40435 | 64.2197 | 24.7171 | 53.1896 | 13.6557 | 63.8928 | 32.1098
0.40457 | 64.2195 | 24.6661 | 53.2405 | 13.6483 | 63.9437 | 32.1097
0.40479 | 64.2443 | 24.8001 | 53.1148 | 13.6471 | 63.8222 | 32.1222
0.40479 | 64.2443 | 24.7811 | 53.1338 | 13.6471 | 63.8412 | 32.1222
0.40515 | 64.2439 | 24.6801 | 53.2346 | 13.6348 | 63.942 | 32.122
0.40522 | 64.2689 | 24.3911 | 53.532 | 13.6385 | 64.2435 | 32.1345
0.40537 | 64.2688 | 24.6081 | 53.3149 | 13.6336 | 64.0264 | 32.1344
0.40566 | 64.2936 | 24.3081 | 53.6232 | 13.6299 | 64.3388 | 32.1468
0.40573 | 64.3186 | 24.6371 | 53.3025 | 13.6337 | 64.0223 | 32.1593
0.40595 | 64.3183 | 24.6471 | 53.2924 | 13.6263 | 64.0122 | 32.1592
0.40617 | 64.3432 | 24.6771 | 53.2707 | 13.6251 | 63.9946 | 32.1716
0.40617 | 64.3432 | 24.6361 | 53.3117 | 13.6251 | 64.0356 | 32.1716
0.40646 | 64.368 | 24.6681 | 53.288 | 13.6215 | 64.016 | 32.184
0.40667 | 64.3677 | 24.5771 | 53.3789 | 13.6142 | 64.1069 | 32.1839
0.40675 | 64.3677 | 24.5521 | 53.4039 | 13.6117 | 64.1318 | 32.1838
0.40696 | 64.3674 | 24.4461 | 53.5098 | 13.6044 | 64.2377 | 32.1837
0.40704 | 64.3924 | 24.4721 | 53.4921 | 13.6081 | 64.2242 | 32.1962
0.40718 | 64.3923 | 24.6121 | 53.3521 | 13.6032 | 64.0841 | 32.1961
0.40747 | 64.4171 | 24.6991 | 53.2734 | 13.5996 | 64.0095 | 32.2085
0.40747 | 64.4171 | 24.6171 | 53.3554 | 13.5996 | 64.0915 | 32.2085
0.40776 | 64.4167 | 24.7671 | 53.2052 | 13.5899 | 63.9414 | 32.2084
0.40791 | 64.4417 | 24.6321 | 53.3486 | 13.5912 | 64.0888 | 32.2208
0.40798 | 64.4416 | 24.6291 | 53.3515 | 13.5887 | 64.0918 | 32.2208
0.40834 | 64.4663 | 24.6581 | 53.3308 | 13.5827 | 64.0751 | 32.2331
0.40841 | 64.4913 | 24.5811 | 53.4161 | 13.5864 | 64.1647 | 32.2457
0.40856 | 64.4911 | 24.5411 | 53.456 | 13.5816 | 64.2046 | 32.2456
0.40878 | 64.4909 | 24.4451 | 53.552 | 13.5743 | 64.3004 | 32.2454
0.40878 | 64.516 | 24.4321 | 53.5733 | 13.5804 | 64.326 | 32.258
0.40907 | 64.5157 | 24.4641 | 53.5412 | 13.5707 | 64.2938 | 32.2578
0.40928 | 64.5154 | 24.4951 | 53.5101 | 13.5634 | 64.2627 | 32.2577
0.40928 | 64.5405 | 24.2301 | 53.7835 | 13.5696 | 64.5403 | 32.2703
0.40965 | 64.5401 | 24.6261 | 53.3874 | 13.5575 | 64.1441 | 32.2701
0.40972 | 64.54 | 24.4751 | 53.5383 | 13.5551 | 64.295 | 32.27
0.40979 | 64.54 | 24.4851 | 53.5283 | 13.5526 | 64.285 | 32.27
0.41015 | 64.5647 | 24.2331 | 53.7886 | 13.5467 | 64.5493 | 32.2823
0.41015 | 64.5647 | 24.5001 | 53.5216 | 13.5467 | 64.2823 | 32.2823
0.41037 | 64.5644 | 24.4231 | 53.5985 | 13.5394 | 64.3592 | 32.2822
0.41059 | 64.6144 | 24.4791 | 53.5591 | 13.5444 | 64.3282 | 32.3072
0.41059 | 64.6144 | 24.5251 | 53.5131 | 13.5444 | 64.2822 | 32.3072
0.41095 | 64.614 | 24.5041 | 53.534 | 13.5324 | 64.303 | 32.307
0.41102 | 64.639 | 24.6661 | 53.3803 | 13.5361 | 64.1535 | 32.3195
0.4111 | 64.6389 | 24.5841 | 53.4623 | 13.5337 | 64.2355 | 32.3195
0.41146 | 64.6134 | 24.3411 | 53.6968 | 13.5156 | 64.4657 | 32.3067
0.41146 | 64.6385 | 24.6251 | 53.4212 | 13.5217 | 64.1943 | 32.3193
0.41168 | 64.6383 | 24.6321 | 53.4141 | 13.5145 | 64.1871 | 32.3191
0.41189 | 64.638 | 24.7091 | 53.337 | 13.5073 | 64.11 | 32.319
0.41189 | 64.6631 | 24.6821 | 53.3724 | 13.5134 | 64.1496 | 32.3316
0.41226 | 64.6627 | 24.8401 | 53.2142 | 13.5014 | 63.9914 | 32.3314
0.41233 | 64.6626 | 24.5531 | 53.5012 | 13.499 | 64.2783 | 32.3313
0.4124 | 64.6877 | 24.8941 | 53.1686 | 13.5027 | 63.9498 | 32.3438
0.41276 | 64.6621 | 24.9191 | 53.135 | 13.4846 | 63.9121 | 32.3311
0.41276 | 64.6872 | 24.7291 | 53.3334 | 13.4907 | 64.1146 | 32.3436
0.41305 | 64.712 | 24.7561 | 53.3147 | 13.4873 | 64.1 | 32.356
0.4132 | 64.7118 | 24.8431 | 53.2276 | 13.4825 | 64.0129 | 32.3559
0.4132 | 64.737 | 24.6391 | 53.44 | 13.4886 | 64.2295 | 32.3685
0.41349 | 64.7366 | 24.7581 | 53.3209 | 13.479 | 64.1103 | 32.3683
0.41356 | 64.7868 | 24.6651 | 53.4306 | 13.4888 | 64.2284 | 32.3934
0.41371 | 64.7866 | 24.7511 | 53.3445 | 13.484 | 64.1423 | 32.3933
0.41414 | 64.7861 | 24.5831 | 53.5124 | 13.4697 | 64.3101 | 32.3931
0.41407 | 64.8113 | 24.1851 | 53.9188 | 13.4782 | 64.7207 | 32.4057
0.41429 | 64.8111 | 24.5211 | 53.5827 | 13.471 | 64.3845 | 32.4055
0.4145 | 64.8108 | 24.7301 | 53.3736 | 13.4639 | 64.1754 | 32.4054
0.41443 | 64.8109 | 24.3891 | 53.7146 | 13.4663 | 64.5164 | 32.4054
0.41472 | 64.8106 | 24.5041 | 53.5995 | 13.4568 | 64.4013 | 32.4053
0.41487 | 64.8355 | 24.4061 | 53.7058 | 13.4581 | 64.5117 | 32.4177
0.41494 | 64.8605 | 24.4631 | 53.6572 | 13.4618 | 64.4673 | 32.4303
0.41523 | 64.8602 | 24.3671 | 53.7531 | 13.4523 | 64.5631 | 32.4301
0.4153 | 64.8852 | 24.4231 | 53.7054 | 13.456 | 64.5196 | 32.4426
0.41545 | 64.9102 | 24.5191 | 53.6177 | 13.4573 | 64.4361 | 32.4551
0.41574 | 64.9098 | 24.4491 | 53.6876 | 13.4478 | 64.5059 | 32.4549
0.41574 | 64.9349 | 24.4131 | 53.732 | 13.4539 | 64.5545 | 32.4675
0.41603 | 64.9346 | 24.4721 | 53.6729 | 13.4444 | 64.4953 | 32.4673
0.41624 | 64.9595 | 24.4961 | 53.6572 | 13.4434 | 64.4837 | 32.4797
0.41624 | 64.9595 | 24.4381 | 53.7152 | 13.4434 | 64.5417 | 32.4797
0.41653 | 64.9591 | 24.4701 | 53.683 | 13.4339 | 64.5096 | 32.4796
0.41668 | 64.9841 | 24.3211 | 53.8404 | 13.4352 | 64.671 | 32.492
0.41675 | 64.984 | 24.4561 | 53.7053 | 13.4329 | 64.536 | 32.492
0.41711 | 64.9836 | 24.5801 | 53.5812 | 13.4211 | 64.4118 | 32.4918
0.41711 | 64.9836 | 24.5111 | 53.6502 | 13.4211 | 64.4808 | 32.4918
0.41726 | 65.0085 | 24.6781 | 53.4915 | 13.4224 | 64.3263 | 32.5043
0.41755 | 65.0082 | 24.6601 | 53.5094 | 13.413 | 64.3441 | 32.5041
0.41762 | 65.0583 | 24.7431 | 53.4431 | 13.4227 | 64.2862 | 32.5292
0.41776 | 65.0582 | 24.5571 | 53.6291 | 13.418 | 64.4721 | 32.5291
0.41798 | 65.083 | 24.4481 | 53.7463 | 13.417 | 64.5935 | 32.5415
0.41805 | 65.0829 | 24.5191 | 53.6753 | 13.4146 | 64.5225 | 32.5415
0.41842 | 65.1076 | 24.7491 | 53.4535 | 13.4089 | 64.3048 | 32.5538
0.41849 | 65.1076 | 24.6911 | 53.5115 | 13.4066 | 64.3628 | 32.5538
0.41856 | 65.1075 | 24.1321 | 54.0705 | 13.4042 | 64.9217 | 32.5537
0.41885 | 65.1323 | 24.3181 | 53.8928 | 13.4008 | 64.7481 | 32.5661
0.41885 | 65.1574 | 24.5461 | 53.6731 | 13.4068 | 64.5327 | 32.5787
0.41907 | 65.132 | 24.5891 | 53.6217 | 13.3938 | 64.477 | 32.566
0.41936 | 65.1568 | 24.7431 | 53.4759 | 13.3905 | 64.3354 | 32.5784
0.41936 | 65.1568 | 24.7811 | 53.4379 | 13.3905 | 64.2974 | 32.5784
0.41965 | 65.1564 | 24.5391 | 53.6798 | 13.3811 | 64.5392 | 32.5782
0.41979 | 65.1814 | 24.7051 | 53.5221 | 13.3825 | 64.3857 | 32.5907
0.41979 | 65.2065 | 25.0591 | 53.1765 | 13.3885 | 64.0443 | 32.6033
0.42016 | 65.2061 | 24.8481 | 53.3874 | 13.3768 | 64.255 | 32.603
0.42023 | 65.2311 | 25.0161 | 53.2277 | 13.3805 | 64.0996 | 32.6156
0.4203 | 65.231 | 24.7541 | 53.4897 | 13.3781 | 64.3615 | 32.6155
0.42059 | 65.2558 | 24.7601 | 53.4919 | 13.3748 | 64.3679 | 32.6279
0.42066 | 65.2557 | 24.8631 | 53.3889 | 13.3725 | 64.2649 | 32.6279
0.42088 | 65.2555 | 24.8481 | 53.4038 | 13.3655 | 64.2797 | 32.6277
0.42117 | 65.2802 | 24.9261 | 53.3341 | 13.3622 | 64.2141 | 32.6401
0.42117 | 65.2802 | 24.8161 | 53.4441 | 13.3622 | 64.3241 | 32.6401
0.42139 | 65.28 | 24.8851 | 53.375 | 13.3552 | 64.255 | 32.64
0.42161 | 65.3049 | 24.8881 | 53.3803 | 13.3542 | 64.2644 | 32.6524
0.42153 | 65.3049 | 24.7191 | 53.5493 | 13.3565 | 64.4335 | 32.6525
0.4219 | 65.3296 | 24.9511 | 53.3255 | 13.3509 | 64.2138 | 32.6648
0.42204 | 65.3295 | 24.7081 | 53.5685 | 13.3463 | 64.4567 | 32.6647
0.42211 | 65.3294 | 24.8261 | 53.4505 | 13.344 | 64.3387 | 32.6647
0.4224 | 65.3542 | 24.8001 | 53.4847 | 13.3407 | 64.3771 | 32.6771
0.4224 | 65.3542 | 24.5951 | 53.6897 | 13.3407 | 64.5821 | 32.6771
0.42262 | 65.379 | 24.7541 | 53.539 | 13.3397 | 64.4355 | 32.6895
0.42298 | 65.4037 | 24.7261 | 53.5752 | 13.3341 | 64.4759 | 32.7019
0.42291 | 65.4038 | 24.6691 | 53.6323 | 13.3364 | 64.5329 | 32.7019
0.4232 | 65.4035 | 24.8811 | 53.4202 | 13.3272 | 64.3207 | 32.7017
0.42335 | 65.4284 | 24.6931 | 53.6165 | 13.3285 | 64.5212 | 32.7142
0.42342 | 65.4283 | 24.4951 | 53.8144 | 13.3262 | 64.7192 | 32.7142
0.42371 | 65.428 | 24.6521 | 53.6573 | 13.317 | 64.562 | 32.714
0.42385 | 65.4529 | 24.7811 | 53.5366 | 13.3184 | 64.4455 | 32.7265
0.42393 | 65.4528 | 24.6591 | 53.6586 | 13.3161 | 64.5674 | 32.7264
0.42422 | 65.4776 | 24.6951 | 53.6309 | 13.3128 | 64.5438 | 32.7388
0.42414 | 65.4777 | 24.8231 | 53.5029 | 13.3151 | 64.4158 | 32.7388
0.42436 | 65.4774 | 24.6871 | 53.6388 | 13.3082 | 64.5517 | 32.7387
0.42465 | 65.5022 | 24.9671 | 53.3671 | 13.305 | 64.2841 | 32.7511
0.42465 | 65.5022 | 24.8581 | 53.4761 | 13.305 | 64.3931 | 32.7511
0.42501 | 65.5269 | 24.9231 | 53.4193 | 13.2994 | 64.3405 | 32.7635
0.42509 | 65.5519 | 24.9181 | 53.4326 | 13.303 | 64.358 | 32.776
0.42516 | 65.5519 | 24.9341 | 53.4166 | 13.3008 | 64.3419 | 32.7759
0.42552 | 65.5514 | 24.7431 | 53.6075 | 13.2893 | 64.5327 | 32.7757
0.42552 | 65.5514 | 24.8191 | 53.5315 | 13.2893 | 64.4567 | 32.7757
0.42559 | 65.5514 | 24.9441 | 53.4065 | 13.287 | 64.3317 | 32.7757
0.42596 | 65.576 | 24.7421 | 53.6167 | 13.2815 | 64.546 | 32.788
0.42596 | 65.576 | 24.7691 | 53.5897 | 13.2815 | 64.519 | 32.788
0.42617 | 65.5758 | 24.8221 | 53.5366 | 13.2747 | 64.4659 | 32.7879
0.42646 | 65.6006 | 24.9981 | 53.3689 | 13.2715 | 64.3023 | 32.8003
0.42639 | 65.6006 | 24.8341 | 53.5329 | 13.2738 | 64.4663 | 32.8003
0.42668 | 65.6003 | 24.8071 | 53.5598 | 13.2647 | 64.4932 | 32.8002
0.42683 | 65.6001 | 24.6311 | 53.7357 | 13.2601 | 64.6691 | 32.8001
0.4269 | 65.6252 | 24.7271 | 53.6481 | 13.2637 | 64.5856 | 32.8126
0.42726 | 65.6248 | 24.6921 | 53.6829 | 13.2524 | 64.6204 | 32.8124
0.42733 | 65.6498 | 24.7471 | 53.6363 | 13.256 | 64.5779 | 32.8249
0.42748 | 65.6747 | 24.6931 | 53.6986 | 13.2573 | 64.6444 | 32.8374
0.4277 | 65.6494 | 24.8451 | 53.5381 | 13.2447 | 64.4797 | 32.8247
0.4277 | 65.6745 | 24.8201 | 53.5715 | 13.2505 | 64.5172 | 32.8372
0.42799 | 65.6992 | 24.8221 | 53.5777 | 13.2473 | 64.5276 | 32.8496
0.4282 | 65.699 | 24.7851 | 53.6147 | 13.2405 | 64.5645 | 32.8495
0.42828 | 65.6989 | 25.1181 | 53.2816 | 13.2383 | 64.2315 | 32.8495
0.42849 | 65.7238 | 25.1601 | 53.2479 | 13.2374 | 64.2019 | 32.8619
0.42864 | 65.7236 | 25.0411 | 53.3669 | 13.2329 | 64.3208 | 32.8618
0.42864 | 65.7236 | 25.0811 | 53.3269 | 13.2329 | 64.2808 | 32.8618
0.429 | 65.7232 | 25.1641 | 53.2437 | 13.2216 | 64.1976 | 32.8616
0.42915 | 65.7481 | 25.3931 | 53.023 | 13.2229 | 63.9811 | 32.8741
0.42929 | 65.7731 | 25.1731 | 53.2514 | 13.2243 | 64.2135 | 32.8865
0.42958 | 65.7727 | 24.9691 | 53.4552 | 13.2153 | 64.4174 | 32.8864
0.42951 | 65.7979 | 25.0361 | 53.3966 | 13.2234 | 64.363 | 32.899
0.42973 | 65.7977 | 24.8611 | 53.5716 | 13.2166 | 64.5378 | 32.8988
0.43002 | 65.8224 | 25.1941 | 53.2468 | 13.2135 | 64.2172 | 32.9112
0.43002 | 65.8224 | 25.1711 | 53.2698 | 13.2135 | 64.2402 | 32.9112
0.43023 | 65.8222 | 25.0101 | 53.4307 | 13.2067 | 64.4011 | 32.9111
0.43045 | 65.847 | 25.2471 | 53.202 | 13.2058 | 64.1765 | 32.9235
0.43052 | 65.847 | 25.1721 | 53.277 | 13.2036 | 64.2515 | 32.9235
0.43081 | 65.8717 | 24.9931 | 53.4642 | 13.2004 | 64.4429 | 32.9359
0.43096 | 65.8967 | 25.0341 | 53.4316 | 13.2018 | 64.4143 | 32.9483
0.43096 | 65.8967 | 24.9131 | 53.5526 | 13.2018 | 64.5353 | 32.9483
0.43125 | 65.8963 | 25.0151 | 53.4504 | 13.1928 | 64.4332 | 32.9482
0.43132 | 65.8962 | 25.0901 | 53.3754 | 13.1906 | 64.3581 | 32.9481
0.43147 | 65.9212 | 25.2051 | 53.2687 | 13.1919 | 64.2556 | 32.9606
0.43176 | 65.9208 | 24.8771 | 53.5966 | 13.183 | 64.5834 | 32.9604
0.43176 | 65.946 | 25.2841 | 53.198 | 13.1888 | 64.189 | 32.973
0.43205 | 65.9456 | 25.0851 | 53.3969 | 13.1799 | 64.3878 | 32.9728
0.43219 | 65.9706 | 25.2341 | 53.2562 | 13.1812 | 64.2513 | 32.9853
0.43219 | 65.9706 | 25.2901 | 53.2002 | 13.1812 | 64.1953 | 32.9853
0.43255 | 65.9701 | 24.8341 | 53.656 | 13.1701 | 64.6511 | 32.9851
0.4327 | 65.9951 | 25.2051 | 53.2934 | 13.1714 | 64.2925 | 32.9975
0.43277 | 65.995 | 24.9101 | 53.5883 | 13.1692 | 64.5875 | 32.9975
0.43306 | 66.0198 | 24.9361 | 53.5706 | 13.1661 | 64.5739 | 33.0099
0.43306 | 66.0198 | 24.9851 | 53.5216 | 13.1661 | 64.5249 | 33.0099
0.43321 | 66.0196 | 25.0581 | 53.4485 | 13.1617 | 64.4518 | 33.0098
0.43357 | 66.0192 | 25.1651 | 53.3414 | 13.1506 | 64.3446 | 33.0096
0.43357 | 66.0443 | 25.0751 | 53.4398 | 13.1564 | 64.4471 | 33.0221
0.43371 | 66.0441 | 24.9821 | 53.5327 | 13.1519 | 64.5401 | 33.0221
0.434 | 66.0689 | 24.9371 | 53.586 | 13.1489 | 64.5974 | 33.0344
0.434 | 66.094 | 24.7711 | 53.7603 | 13.1546 | 64.776 | 33.047
0.43429 | 66.0937 | 24.7381 | 53.7932 | 13.1458 | 64.8088 | 33.0468
0.43451 | 66.1185 | 24.8111 | 53.7285 | 13.1449 | 64.7483 | 33.0593
0.43451 | 66.1185 | 25.1691 | 53.3705 | 13.1449 | 64.3903 | 33.0593
0.43487 | 66.1432 | 25.0771 | 53.4707 | 13.1396 | 64.4946 | 33.0716
0.43495 | 66.1431 | 25.1021 | 53.4457 | 13.1374 | 64.4696 | 33.0716
0.43502 | 66.1681 | 25.2651 | 53.291 | 13.141 | 64.3191 | 33.0841
0.43531 | 66.1929 | 25.3601 | 53.2043 | 13.1379 | 64.2365 | 33.0965
0.43538 | 66.1677 | 25.5661 | 52.9899 | 13.13 | 64.0179 | 33.0839
0.43553 | 66.1927 | 25.6351 | 52.9292 | 13.1313 | 63.9613 | 33.0963
0.43582 | 66.1923 | 25.4551 | 53.1091 | 13.1225 | 64.1412 | 33.0962
0.43582 | 66.1923 | 25.6001 | 52.9641 | 13.1225 | 63.9962 | 33.0962
0.43611 | 66.2171 | 25.5221 | 53.0504 | 13.1195 | 64.0865 | 33.1085
0.43618 | 66.217 | 25.7111 | 52.8613 | 13.1173 | 63.8975 | 33.1085
0.43625 | 66.2169 | 25.3281 | 53.2443 | 13.1151 | 64.2805 | 33.1085
0.43661 | 66.2416 | 25.3011 | 53.2795 | 13.1098 | 64.3198 | 33.1208
0.43669 | 66.2666 | 25.1271 | 53.4619 | 13.1134 | 64.5063 | 33.1333
0.43676 | 66.2665 | 25.3331 | 53.2558 | 13.1112 | 64.3003 | 33.1333
0.43705 | 66.2662 | 25.1451 | 53.4437 | 13.1024 | 64.4881 | 33.1331
0.43705 | 66.2913 | 25.1731 | 53.4241 | 13.1081 | 64.4727 | 33.1457
0.43734 | 66.291 | 25.2201 | 53.377 | 13.0994 | 64.4255 | 33.1455
0.43755 | 66.3158 | 25.1751 | 53.4303 | 13.0985 | 64.4829 | 33.1579
0.43763 | 66.3409 | 25.1971 | 53.4166 | 13.1021 | 64.4734 | 33.1704
0.43792 | 66.3405 | 25.0271 | 53.5865 | 13.0933 | 64.6433 | 33.1703
0.43799 | 66.3404 | 25.3991 | 53.2145 | 13.0912 | 64.2712 | 33.1702
0.43806 | 66.3403 | 25.1671 | 53.4464 | 13.089 | 64.5032 | 33.1702
0.43835 | 66.34 | 25.1751 | 53.4383 | 13.0802 | 64.495 | 33.17
0.4385 | 66.3649 | 25.1861 | 53.4356 | 13.0816 | 64.4965 | 33.1825
0.43857 | 66.39 | 25.1121 | 53.518 | 13.0851 | 64.583 | 33.195
0.43886 | 66.3896 | 25.1671 | 53.4629 | 13.0764 | 64.5278 | 33.1948
0.43886 | 66.4147 | 25.1841 | 53.4542 | 13.0821 | 64.5234 | 33.2074
0.43908 | 66.3894 | 25.0771 | 53.5528 | 13.0699 | 64.6177 | 33.1947
0.43937 | 66.4141 | 25.2331 | 53.405 | 13.0669 | 64.4741 | 33.2071
0.43937 | 66.4141 | 25.1701 | 53.468 | 13.0669 | 64.5371 | 33.2071
0.43966 | 66.4138 | 25.1931 | 53.4449 | 13.0582 | 64.5139 | 33.2069
0.4398 | 66.4387 | 25.1951 | 53.4512 | 13.0596 | 64.5244 | 33.2194
0.43987 | 66.4387 | 25.1191 | 53.5272 | 13.0574 | 64.6003 | 33.2193
0.44009 | 66.4635 | 25.2321 | 53.4225 | 13.0566 | 64.4998 | 33.2318
0.44031 | 66.4633 | 25.3201 | 53.3344 | 13.0501 | 64.4116 | 33.2316
0.44038 | 66.4632 | 25.4081 | 53.2464 | 13.0479 | 64.3236 | 33.2316
0.4406 | 66.488 | 25.3861 | 53.2767 | 13.0471 | 64.358 | 33.244
0.44067 | 66.4879 | 25.5651 | 53.0976 | 13.045 | 64.179 | 33.244
0.44089 | 66.5128 | 25.4541 | 53.2169 | 13.0442 | 64.3024 | 33.2564
0.44118 | 66.5376 | 25.2471 | 53.4322 | 13.0412 | 64.5218 | 33.2688
0.44118 | 66.5376 | 25.3671 | 53.3122 | 13.0412 | 64.4018 | 33.2688
0.4414 | 66.5122 | 25.3761 | 53.2947 | 13.029 | 64.3801 | 33.2561
0.44161 | 66.5371 | 25.4891 | 53.19 | 13.0282 | 64.2795 | 33.2685
0.44161 | 66.5371 | 25.4431 | 53.236 | 13.0282 | 64.3255 | 33.2685
0.44198 | 66.5366 | 25.4001 | 53.2789 | 13.0175 | 64.3683 | 33.2683
0.44205 | 66.5617 | 25.5981 | 53.0892 | 13.021 | 64.1828 | 33.2808
0.44212 | 66.5616 | 25.4081 | 53.2792 | 13.0188 | 64.3728 | 33.2808
0.44248 | 66.5863 | 25.3631 | 53.3324 | 13.0137 | 64.4301 | 33.2931
0.44248 | 66.5863 | 25.3841 | 53.3114 | 13.0137 | 64.4091 | 33.2931
0.44256 | 66.5862 | 25.3661 | 53.3294 | 13.0116 | 64.4271 | 33.2931
0.44292 | 66.6108 | 25.3481 | 53.3556 | 13.0065 | 64.4574 | 33.3054
0.44292 | 66.6108 | 25.3891 | 53.3146 | 13.0065 | 64.4164 | 33.3054
0.44321 | 66.6356 | 25.2261 | 53.4859 | 13.0036 | 64.5918 | 33.3178
0.44343 | 66.6354 | 25.2431 | 53.4688 | 12.9972 | 64.5747 | 33.3177
0.44335 | 66.6606 | 25.3261 | 53.3942 | 13.005 | 64.5043 | 33.3303
0.44372 | 66.635 | 25.4311 | 53.2807 | 12.9886 | 64.3865 | 33.3175
0.44379 | 66.66 | 25.4601 | 53.26 | 12.9921 | 64.37 | 33.33
0.44386 | 66.66 | 25.4801 | 53.24 | 12.99 | 64.35 | 33.33
0.44415 | 66.6596 | 25.1641 | 53.5559 | 12.9814 | 64.6658 | 33.3298
0.44422 | 66.6595 | 25.2811 | 53.4388 | 12.9793 | 64.5488 | 33.3298
0.44444 | 66.6844 | 25.3221 | 53.4061 | 12.9785 | 64.5202 | 33.3422
0.44466 | 66.6841 | 25.0051 | 53.723 | 12.9721 | 64.8371 | 33.3421
0.44466 | 66.7092 | 25.3031 | 53.4334 | 12.9778 | 64.5516 | 33.3546
0.44495 | 66.734 | 25.3941 | 53.3507 | 12.9749 | 64.473 | 33.367
0.44517 | 66.7589 | 25.2561 | 53.497 | 12.9741 | 64.6234 | 33.3794
0.44517 | 66.7589 | 25.3031 | 53.45 | 12.9741 | 64.5764 | 33.3794
0.44546 | 66.7836 | 25.2351 | 53.5262 | 12.9712 | 64.6568 | 33.3918
0.4456 | 66.7835 | 25.2311 | 53.5302 | 12.967 | 64.6607 | 33.3917
0.44567 | 66.7834 | 25.2441 | 53.5171 | 12.9648 | 64.6477 | 33.3917
0.44589 | 66.8082 | 25.4161 | 53.3534 | 12.9641 | 64.4881 | 33.4041
0.44604 | 66.808 | 25.3351 | 53.4343 | 12.9598 | 64.569 | 33.404
0.44618 | 66.8079 | 25.3031 | 53.4663 | 12.9556 | 64.6009 | 33.4039
0.44647 | 66.8326 | 25.2671 | 53.5105 | 12.9527 | 64.6493 | 33.4163
0.44647 | 66.8326 | 25.3301 | 53.4475 | 12.9527 | 64.5863 | 33.4163
0.44662 | 66.8325 | 25.3111 | 53.4665 | 12.9485 | 64.6052 | 33.4162
0.44691 | 66.8572 | 25.5931 | 53.1927 | 12.9456 | 64.3356 | 33.4286
0.44691 | 66.8572 | 25.5521 | 53.2337 | 12.9456 | 64.3766 | 33.4286
0.4472 | 66.882 | 25.5091 | 53.285 | 12.9428 | 64.432 | 33.441
0.44734 | 66.9069 | 25.5861 | 53.2163 | 12.9441 | 64.3675 | 33.4535
0.44741 | 66.9069 | 25.6211 | 53.1813 | 12.942 | 64.3324 | 33.4534
0.4477 | 66.9316 | 25.6491 | 53.1615 | 12.9392 | 64.3168 | 33.4658
0.44778 | 66.9315 | 25.4151 | 53.3955 | 12.9371 | 64.5508 | 33.4658
0.44792 | 66.9565 | 25.5261 | 53.2928 | 12.9384 | 64.4522 | 33.4782
0.44821 | 66.9561 | 25.5451 | 53.2737 | 12.93 | 64.4331 | 33.4781
0.44821 | 66.931 | 25.5321 | 53.2783 | 12.9244 | 64.4335 | 33.4655
0.44843 | 66.9308 | 25.7511 | 53.0593 | 12.9181 | 64.2144 | 33.4654
0.44865 | 66.9556 | 25.7461 | 53.0725 | 12.9173 | 64.2318 | 33.4778
0.44865 | 66.9556 | 25.6671 | 53.1515 | 12.9173 | 64.3108 | 33.4778
0.44901 | 66.9803 | 25.7831 | 53.0438 | 12.9124 | 64.2071 | 33.4901
0.44908 | 66.9802 | 25.7071 | 53.1197 | 12.9103 | 64.2831 | 33.4901
0.44908 | 66.9802 | 25.6321 | 53.1947 | 12.9103 | 64.3581 | 33.4901
0.44944 | 67.0049 | 25.5411 | 53.294 | 12.9054 | 64.4614 | 33.5024
0.44952 | 67.0048 | 25.5701 | 53.2649 | 12.9033 | 64.4324 | 33.5024
0.44959 | 67.0298 | 25.5801 | 53.2633 | 12.9068 | 64.4349 | 33.5149
0.44995 | 67.0294 | 25.6371 | 53.2061 | 12.8963 | 64.3777 | 33.5147
0.45002 | 67.0544 | 25.6391 | 53.2125 | 12.8998 | 64.3882 | 33.5272
0.45017 | 67.0543 | 25.5271 | 53.3244 | 12.8956 | 64.5001 | 33.5271
0.45046 | 67.0539 | 25.4711 | 53.3803 | 12.8872 | 64.556 | 33.527
0.45039 | 67.0791 | 25.2861 | 53.5737 | 12.8949 | 64.7535 | 33.5395
0.45075 | 67.0787 | 25.4571 | 53.4026 | 12.8844 | 64.5823 | 33.5393
0.45089 | 67.0785 | 25.3701 | 53.4895 | 12.8802 | 64.6693 | 33.5393
0.45089 | 67.1036 | 25.4651 | 53.4029 | 12.8858 | 64.5868 | 33.5518
0.45126 | 67.1283 | 25.5121 | 53.3641 | 12.8809 | 64.5521 | 33.5641
0.45133 | 67.1533 | 25.7101 | 53.1744 | 12.8844 | 64.3667 | 33.5767
0.4514 | 67.1532 | 25.6571 | 53.2274 | 12.8823 | 64.4196 | 33.5766
0.45176 | 67.1528 | 25.5301 | 53.3543 | 12.8719 | 64.5464 | 33.5764
0.45176 | 67.1779 | 25.6841 | 53.2086 | 12.8774 | 64.4049 | 33.5889
0.45205 | 67.1776 | 25.5661 | 53.3265 | 12.8691 | 64.5228 | 33.5888
0.45227 | 67.2024 | 25.5231 | 53.3778 | 12.8684 | 64.5782 | 33.6012
0.4522 | 67.2025 | 25.7571 | 53.1438 | 12.8705 | 64.3442 | 33.6012
0.45256 | 67.2021 | 25.6851 | 53.2157 | 12.8601 | 64.416 | 33.601
0.45263 | 67.202 | 25.4351 | 53.4657 | 12.858 | 64.666 | 33.601
0.45271 | 67.227 | 25.2671 | 53.642 | 12.8615 | 64.8465 | 33.6135
0.45307 | 67.2266 | 25.3281 | 53.5809 | 12.8511 | 64.7853 | 33.6133
0.45314 | 67.2516 | 25.4501 | 53.4672 | 12.8545 | 64.6758 | 33.6258
0.45329 | 67.2514 | 25.5271 | 53.3901 | 12.8504 | 64.5987 | 33.6257
0.4535 | 67.2512 | 25.6771 | 53.2401 | 12.8442 | 64.4486 | 33.6256
0.45358 | 67.2762 | 25.6831 | 53.2424 | 12.8476 | 64.4551 | 33.6381
0.45387 | 67.2507 | 26.0271 | 52.8899 | 12.8338 | 64.0984 | 33.6254
0.45408 | 67.2756 | 25.8551 | 53.0702 | 12.8331 | 64.2828 | 33.6378
0.45401 | 67.3008 | 26.0251 | 52.9086 | 12.8407 | 64.1254 | 33.6504
0.45437 | 67.3003 | 25.7991 | 53.1344 | 12.8304 | 64.3512 | 33.6502
0.45452 | 67.3253 | 25.6811 | 53.2608 | 12.8318 | 64.4816 | 33.6626
0.45459 | 67.3252 | 25.7341 | 53.2077 | 12.8297 | 64.4286 | 33.6626
0.45481 | 67.35 | 25.9521 | 52.998 | 12.8291 | 64.223 | 33.675
0.45488 | 67.3751 | 25.8611 | 53.0974 | 12.8325 | 64.3265 | 33.6875
0.4551 | 67.3748 | 25.6981 | 53.2603 | 12.8263 | 64.4894 | 33.6874
0.45546 | 67.3744 | 25.4391 | 53.5191 | 12.816 | 64.7482 | 33.6872
0.45546 | 67.3744 | 25.5161 | 53.4421 | 12.816 | 64.6712 | 33.6872
0.45561 | 67.3742 | 25.2091 | 53.7491 | 12.8119 | 64.9781 | 33.6871
0.4559 | 67.3739 | 25.4081 | 53.55 | 12.8037 | 64.7789 | 33.6869
0.4559 | 67.399 | 25.5421 | 53.4243 | 12.8092 | 64.6575 | 33.6995
0.45619 | 67.3986 | 25.4541 | 53.5122 | 12.801 | 64.7453 | 33.6993
0.45633 | 67.4236 | 25.3591 | 53.6155 | 12.8024 | 64.8528 | 33.7118
0.4564 | 67.4235 | 25.2831 | 53.6915 | 12.8003 | 64.9287 | 33.7117
0.45662 | 67.4232 | 25.3621 | 53.6124 | 12.7942 | 64.8496 | 33.7116
0.45676 | 67.4482 | 25.4711 | 53.5117 | 12.7956 | 64.7531 | 33.7241
0.45684 | 67.4481 | 25.4531 | 53.5297 | 12.7935 | 64.771 | 33.724
0.4572 | 67.4727 | 25.4791 | 53.5119 | 12.7888 | 64.7574 | 33.7364
0.45727 | 67.4978 | 25.4631 | 53.5363 | 12.7922 | 64.7859 | 33.7489
0.45742 | 67.4976 | 25.4051 | 53.5942 | 12.7881 | 64.8438 | 33.7488
0.45771 | 67.5223 | 25.4201 | 53.5874 | 12.7854 | 64.8412 | 33.7612
0.45771 | 67.4972 | 25.4981 | 53.5011 | 12.7799 | 64.7506 | 33.7486
0.45792 | 67.497 | 25.5171 | 53.482 | 12.7738 | 64.7315 | 33.7485
0.45821 | 67.5218 | 25.3871 | 53.6203 | 12.7711 | 64.8739 | 33.7609
0.45821 | 67.5218 | 25.4901 | 53.5173 | 12.7711 | 64.7709 | 33.7609
0.4585 | 67.5465 | 25.3161 | 53.6995 | 12.7685 | 64.9573 | 33.7733
0.45865 | 67.5463 | 25.3341 | 53.6814 | 12.7644 | 64.9392 | 33.7732
0.45872 | 67.5714 | 25.3231 | 53.7008 | 12.7678 | 64.9627 | 33.7857
0.45901 | 67.571 | 25.4751 | 53.5487 | 12.7597 | 64.8105 | 33.7855
0.45908 | 67.596 | 25.2881 | 53.744 | 12.7631 | 65.01 | 33.798
0.45923 | 67.5959 | 25.3301 | 53.702 | 12.7591 | 64.9679 | 33.7979
0.45952 | 67.6206 | 25.4851 | 53.5552 | 12.7564 | 64.8253 | 33.8103
0.45952 | 67.6457 | 25.4301 | 53.6186 | 12.7619 | 64.8929 | 33.8229
0.45981 | 67.6705 | 25.5091 | 53.5478 | 12.7592 | 64.8262 | 33.8352
0.45995 | 67.6954 | 25.6911 | 53.3741 | 12.7606 | 64.6567 | 33.8477
0.46003 | 67.6953 | 25.4101 | 53.6551 | 12.7586 | 64.9377 | 33.8477
0.46032 | 67.695 | 25.4411 | 53.624 | 12.7504 | 64.9065 | 33.8475
0.46039 | 67.6949 | 25.3401 | 53.725 | 12.7484 | 65.0074 | 33.8474
0.46053 | 67.6947 | 25.2601 | 53.8049 | 12.7444 | 65.0874 | 33.8474
0.46082 | 67.7195 | 25.4511 | 53.6222 | 12.7417 | 64.9087 | 33.8597
0.4609 | 67.7194 | 25.1321 | 53.9411 | 12.7397 | 65.2277 | 33.8597
0.46104 | 67.6941 | 25.1331 | 53.9317 | 12.7302 | 65.2141 | 33.8471
0.46126 | 67.719 | 25.3301 | 53.743 | 12.7296 | 65.0295 | 33.8595
0.46126 | 67.7441 | 25.4601 | 53.6214 | 12.735 | 64.912 | 33.872
0.46155 | 67.7437 | 25.4691 | 53.6122 | 12.727 | 64.9029 | 33.8719
0.46177 | 67.7686 | 25.3481 | 53.7415 | 12.7264 | 65.0363 | 33.8843
0.46184 | 67.7936 | 25.1721 | 53.9259 | 12.7298 | 65.2248 | 33.8968
0.46206 | 67.8184 | 25.4711 | 53.6351 | 12.7292 | 64.9382 | 33.9092
0.4622 | 67.8183 | 25.3181 | 53.7881 | 12.7251 | 65.0911 | 33.9091
0.46227 | 67.8433 | 25.3401 | 53.7744 | 12.7285 | 65.0816 | 33.9216
0.46256 | 67.8429 | 25.2621 | 53.8523 | 12.7205 | 65.1595 | 33.9215
0.46271 | 67.8428 | 25.2461 | 53.8683 | 12.7165 | 65.1754 | 33.9214
0.46285 | 67.8426 | 25.2891 | 53.8252 | 12.7124 | 65.1323 | 33.9213
0.46307 | 67.8423 | 25.4561 | 53.6581 | 12.7064 | 64.9652 | 33.9212
0.46314 | 67.8423 | 25.3971 | 53.7171 | 12.7044 | 65.0241 | 33.9211
0.46329 | 67.8421 | 25.2811 | 53.833 | 12.7004 | 65.14 | 33.921
0.46358 | 67.8668 | 25.4581 | 53.6643 | 12.6978 | 64.9754 | 33.9334
0.46358 | 67.8668 | 25.3341 | 53.7883 | 12.6978 | 65.0994 | 33.9334
0.4638 | 67.8666 | 25.4151 | 53.7072 | 12.6918 | 65.0183 | 33.9333
0.46401 | 67.8914 | 25.2221 | 53.9085 | 12.6912 | 65.2237 | 33.9457
0.46409 | 67.9164 | 25.1151 | 54.0238 | 12.6946 | 65.3432 | 33.9582
0.46438 | 67.9412 | 25.2731 | 53.8741 | 12.692 | 65.1976 | 33.9706
0.46452 | 67.9661 | 25.5061 | 53.6494 | 12.6934 | 64.9771 | 33.9831
0.46467 | 67.966 | 25.2781 | 53.8773 | 12.6894 | 65.205 | 33.983
0.46496 | 67.9656 | 25.4941 | 53.6612 | 12.6814 | 64.9888 | 33.9828
0.46488 | 67.9657 | 25.3421 | 53.8132 | 12.6834 | 65.1409 | 33.9829
0.46517 | 67.9654 | 25.4941 | 53.6611 | 12.6754 | 64.9887 | 33.9827
0.46546 | 67.9901 | 25.5951 | 53.5684 | 12.6729 | 64.9001 | 33.9951
0.46546 | 67.9901 | 25.3861 | 53.7774 | 12.6729 | 65.1091 | 33.9951
0.46568 | 67.9899 | 25.4001 | 53.7633 | 12.6669 | 65.0949 | 33.9949
0.46583 | 67.9897 | 25.3881 | 53.7752 | 12.6629 | 65.1068 | 33.9948
0.4659 | 68.0147 | 25.5041 | 53.6676 | 12.6663 | 65.0034 | 34.0074
0.46626 | 68.0394 | 25.3711 | 53.8088 | 12.6618 | 65.1487 | 34.0197
0.46633 | 68.0393 | 25.2551 | 53.9248 | 12.6598 | 65.2646 | 34.0196
0.46648 | 68.0642 | 25.0481 | 54.1401 | 12.6612 | 65.4841 | 34.0321
0.46677 | 68.089 | 24.8371 | 54.3593 | 12.6586 | 65.7075 | 34.0445
0.46677 | 68.1141 | 25.0181 | 54.1867 | 12.664 | 65.539 | 34.057
0.46699 | 68.1138 | 25.1001 | 54.1046 | 12.658 | 65.4569 | 34.0569
0.46728 | 68.1637 | 25.2111 | 54.0102 | 12.6609 | 65.3708 | 34.0818
0.46735 | 68.1636 | 25.3581 | 53.8632 | 12.6589 | 65.2238 | 34.0818
0.46749 | 68.1383 | 25.3061 | 53.9068 | 12.6495 | 65.2632 | 34.0692
0.46771 | 68.1632 | 25.2951 | 53.9261 | 12.649 | 65.2866 | 34.0816
0.46771 | 68.1632 | 25.1181 | 54.1031 | 12.649 | 65.4636 | 34.0816
0.46807 | 68.1627 | 25.2331 | 53.9879 | 12.6391 | 65.3484 | 34.0814
0.46822 | 68.1877 | 25.2441 | 53.9852 | 12.6405 | 65.3498 | 34.0938
0.46829 | 68.1876 | 25.3181 | 53.9112 | 12.6385 | 65.2758 | 34.0938
0.46865 | 68.1871 | 25.3221 | 53.907 | 12.6287 | 65.2716 | 34.0936
0.46858 | 68.1872 | 25.2851 | 53.9441 | 12.6306 | 65.3086 | 34.0936
0.4688 | 68.2121 | 25.4431 | 53.7944 | 12.6301 | 65.163 | 34.106
0.46916 | 68.2367 | 25.6061 | 53.6396 | 12.6256 | 65.0124 | 34.1184
0.46916 | 68.2618 | 25.3751 | 53.8789 | 12.6309 | 65.2559 | 34.1309
0.46945 | 68.2615 | 25.3301 | 53.9238 | 12.623 | 65.3007 | 34.1307
0.4696 | 68.2864 | 25.4371 | 53.8251 | 12.6245 | 65.2062 | 34.1432
0.46967 | 68.2863 | 25.5511 | 53.7111 | 12.6225 | 65.0922 | 34.1432
0.4701 | 68.3109 | 25.6821 | 53.5883 | 12.616 | 64.9735 | 34.1555
0.4701 | 68.336 | 25.5731 | 53.7057 | 12.6214 | 65.095 | 34.168
0.47018 | 68.3108 | 25.3971 | 53.8733 | 12.6141 | 65.2584 | 34.1554
0.47047 | 68.3356 | 25.2911 | 53.9875 | 12.6116 | 65.3768 | 34.1678
0.47047 | 68.3356 | 25.5161 | 53.7625 | 12.6116 | 65.1518 | 34.1678
0.47076 | 68.3352 | 25.4521 | 53.8264 | 12.6037 | 65.2156 | 34.1676
0.4709 | 68.3351 | 25.2421 | 55.0364 | 12.5998 | 66.4255 | 34.1675
0.4709 | 68.3602 | 24.9671 | 54.3197 | 12.6051 | 65.7131 | 34.1801
0.47126 | 68.3597 | 25.2641 | 54.0226 | 12.5953 | 65.4159 | 34.1799
0.47141 | 68.3847 | 25.1591 | 54.1359 | 12.5968 | 65.5333 | 34.1923
0.47141 | 68.3847 | 25.0961 | 54.1989 | 12.5968 | 65.5963 | 34.1923
0.47177 | 68.3842 | 25.1841 | 54.1107 | 12.587 | 65.5081 | 34.1921
0.47192 | 68.4343 | 25.2701 | 54.0414 | 12.5937 | 65.4471 | 34.2171
0.47192 | 68.4092 | 25.2991 | 54.0041 | 12.5884 | 65.4056 | 34.2046
0.47228 | 68.4338 | 25.3571 | 53.9543 | 12.584 | 65.3599 | 34.2169
0.47228 | 68.4589 | 25.3911 | 53.9286 | 12.5893 | 65.3385 | 34.2295
0.47257 | 68.4586 | 25.0901 | 54.2295 | 12.5815 | 65.6393 | 34.2293
0.47279 | 68.4583 | 25.2411 | 54.0784 | 12.5756 | 65.4882 | 34.2292
0.47279 | 68.4834 | 25.1441 | 54.1838 | 12.581 | 65.5977 | 34.2417
0.47308 | 68.4831 | 24.8791 | 54.4487 | 12.5732 | 65.8625 | 34.2415
0.47322 | 68.508 | 24.9611 | 54.375 | 12.5746 | 65.793 | 34.254
0.47322 | 68.508 | 25.0031 | 54.333 | 12.5746 | 65.751 | 34.254
0.47358 | 68.5076 | 25.1131 | 54.2229 | 12.5649 | 65.6408 | 34.2538
0.47366 | 68.5326 | 24.9821 | 54.3622 | 12.5682 | 65.7843 | 34.2663
0.4738 | 68.5324 | 25.2531 | 54.0911 | 12.5643 | 65.5132 | 34.2662
0.47409 | 68.5572 | 25.4361 | 53.9164 | 12.5619 | 65.3426 | 34.2786
0.47409 | 68.5823 | 25.4071 | 53.9538 | 12.5672 | 65.3841 | 34.2911
0.47438 | 68.607 | 25.2061 | 54.163 | 12.5647 | 65.5975 | 34.3035
0.4746 | 68.6068 | 25.1561 | 54.2129 | 12.5589 | 65.6474 | 34.3034
0.4746 | 68.6319 | 24.9891 | 54.3883 | 12.5642 | 65.8269 | 34.3159
0.47489 | 68.6315 | 25.1451 | 54.2322 | 12.5564 | 65.6708 | 34.3158
0.47503 | 68.6564 | 25.0911 | 54.2945 | 12.5579 | 65.7372 | 34.3282
0.47503 | 68.6564 | 24.9901 | 54.3955 | 12.5579 | 65.8382 | 34.3282
0.4754 | 68.656 | 25.1361 | 54.2493 | 12.5482 | 65.692 | 34.328
0.47554 | 68.6809 | 25.3461 | 54.0476 | 12.5496 | 65.4945 | 34.3405
0.47569 | 68.6808 | 25.3561 | 54.0376 | 12.5457 | 65.4844 | 34.3404
0.4759 | 68.6805 | 25.5131 | 53.8805 | 12.54 | 65.3273 | 34.3403
0.4759 | 68.6805 | 25.4151 | 53.9785 | 12.54 | 65.4253 | 34.3403
0.47612 | 68.6802 | 25.5111 | 53.8824 | 12.5342 | 65.3291 | 34.3401
0.47641 | 68.7301 | 25.2431 | 54.167 | 12.537 | 65.622 | 34.365
0.47641 | 68.7301 | 25.4181 | 53.992 | 12.537 | 65.447 | 34.365
0.4767 | 68.7297 | 25.2091 | 54.2009 | 12.5293 | 65.6559 | 34.3649
0.47684 | 68.7547 | 25.0581 | 54.3602 | 12.5307 | 65.8193 | 34.3773
0.47699 | 68.7796 | 25.1921 | 54.2345 | 12.5322 | 65.6978 | 34.3898
0.47728 | 68.7793 | 25.1921 | 54.2344 | 12.5245 | 65.6976 | 34.3896
0.47735 | 68.8043 | 25.1671 | 54.2678 | 12.5278 | 65.7351 | 34.4021
0.4775 | 68.8041 | 25.0581 | 54.3767 | 12.524 | 65.844 | 34.402
0.47771 | 68.8038 | 25.3131 | 54.1216 | 12.5182 | 65.5889 | 34.4019
0.47779 | 68.8288 | 25.2941 | 54.1489 | 12.5215 | 65.6204 | 34.4144
0.47793 | 68.8036 | 25.1781 | 54.2565 | 12.5125 | 65.7238 | 34.4018
0.47829 | 68.8031 | 25.4261 | 54.0084 | 12.5029 | 65.4756 | 34.4016
0.47822 | 68.8032 | 25.2551 | 54.1794 | 12.5048 | 65.6466 | 34.4016
0.47851 | 68.8029 | 25.2721 | 54.1623 | 12.4971 | 65.6294 | 34.4014
0.47866 | 68.8027 | 25.4321 | 54.0022 | 12.4933 | 65.4694 | 34.4014
0.47873 | 68.8528 | 25.2581 | 54.1929 | 12.5019 | 65.6684 | 34.4264
0.47902 | 68.8525 | 25.6121 | 53.8388 | 12.4943 | 65.3142 | 34.4262
0.47909 | 68.8775 | 25.4111 | 54.0482 | 12.4976 | 65.5277 | 34.4387
0.47924 | 68.8773 | 25.2951 | 54.1641 | 12.4938 | 65.6437 | 34.4387
0.47953 | 68.9021 | 25.2181 | 54.2494 | 12.4914 | 65.733 | 34.451
0.47953 | 68.9021 | 25.3951 | 54.0724 | 12.4914 | 65.556 | 34.451
0.47974 | 68.9018 | 25.3761 | 54.0913 | 12.4857 | 65.5749 | 34.4509
0.48003 | 68.9266 | 25.2651 | 54.2105 | 12.4833 | 65.6983 | 34.4633
0.48003 | 68.9266 | 25.4351 | 54.0405 | 12.4833 | 65.5283 | 34.4633
0.48025 | 68.9263 | 25.1631 | 54.3124 | 12.4776 | 65.8001 | 34.4631
0.4804 | 68.9512 | 25.5011 | 53.9827 | 12.479 | 65.4746 | 34.4756
0.48054 | 68.951 | 25.3151 | 54.1687 | 12.4752 | 65.6605 | 34.4755
0.4809 | 68.9506 | 25.4761 | 54.0075 | 12.4657 | 65.4993 | 34.4753
0.4809 | 68.9757 | 25.5841 | 53.9079 | 12.4709 | 65.4039 | 34.4879
0.48105 | 68.9504 | 25.3581 | 54.1255 | 12.4619 | 65.6172 | 34.4752
0.48134 | 68.9752 | 25.2621 | 54.2297 | 12.4595 | 65.7256 | 34.4876
0.48134 | 69.0003 | 25.4841 | 54.0161 | 12.4648 | 65.5161 | 34.5001
0.48156 | 69 | 25.3281 | 54.172 | 12.4591 | 65.672 | 34.5
0.48185 | 69.0248 | 25.3681 | 54.1403 | 12.4567 | 65.6444 | 34.5124
0.48185 | 69.0499 | 25.4401 | 54.0766 | 12.4619 | 65.5849 | 34.5249
0.48206 | 69.0496 | 25.4351 | 54.0815 | 12.4562 | 65.5898 | 34.5248
0.48221 | 69.0494 | 25.3451 | 54.1715 | 12.4525 | 65.6797 | 34.5247
0.48228 | 69.0494 | 25.3341 | 54.1825 | 12.4506 | 65.6907 | 34.5247
0.48264 | 69.074 | 25.4251 | 54.0997 | 12.4463 | 65.612 | 34.537
0.48272 | 69.0739 | 25.4451 | 54.0796 | 12.4444 | 65.592 | 34.537
0.48286 | 69.0738 | 25.3681 | 54.1566 | 12.4407 | 65.6689 | 34.5369
0.48315 | 69.0734 | 25.4041 | 54.1205 | 12.4331 | 65.6327 | 34.5367
0.48308 | 69.0735 | 25.4031 | 54.1215 | 12.435 | 65.6337 | 34.5367
0.4833 | 69.0732 | 25.4561 | 54.0684 | 12.4294 | 65.5806 | 34.5366
0.48359 | 69.0729 | 25.2721 | 54.2523 | 12.4218 | 65.7644 | 34.5364
0.48359 | 69.098 | 25.2881 | 54.2447 | 12.427 | 65.761 | 34.549
0.48395 | 69.0976 | 25.2841 | 54.2485 | 12.4176 | 65.7648 | 34.5488
0.48402 | 69.1226 | 25.2151 | 54.3259 | 12.4209 | 65.8463 | 34.5613
0.48417 | 69.1475 | 25.2831 | 54.2662 | 12.4224 | 65.7907 | 34.5737
0.48446 | 69.1471 | 25.2011 | 54.348 | 12.4149 | 65.8726 | 34.5736
0.48446 | 69.1973 | 25.3991 | 54.1668 | 12.4252 | 65.6997 | 34.5987
0.48467 | 69.1971 | 25.3541 | 54.2117 | 12.4196 | 65.7445 | 34.5985
0.48496 | 69.1967 | 25.2921 | 54.2736 | 12.4121 | 65.8064 | 34.5984
0.48496 | 69.1967 | 25.0191 | 54.5466 | 12.4121 | 66.0794 | 34.5984
0.48533 | 69.2214 | 25.2691 | 54.3048 | 12.4079 | 65.8417 | 34.6107
0.4854 | 69.2213 | 25.3841 | 54.1898 | 12.406 | 65.7266 | 34.6106
0.48547 | 69.1961 | 25.5351 | 54.0304 | 12.399 | 65.5631 | 34.5981
0.48576 | 69.2209 | 25.6261 | 53.9476 | 12.3967 | 65.4844 | 34.6104
0.48583 | 69.2208 | 25.4011 | 54.1726 | 12.3948 | 65.7094 | 34.6104
0.48598 | 69.2457 | 25.4981 | 54.0839 | 12.3963 | 65.6248 | 34.6228
0.48627 | 69.2704 | 25.6571 | 53.9331 | 12.394 | 65.4782 | 34.6352
0.48627 | 69.2704 | 25.3791 | 54.2111 | 12.394 | 65.7562 | 34.6352
0.48649 | 69.2953 | 25.6261 | 53.9724 | 12.3935 | 65.5216 | 34.6476
0.4867 | 69.295 | 25.7681 | 53.8303 | 12.3879 | 65.3795 | 34.6475
0.48678 | 69.2949 | 25.5871 | 54.0113 | 12.3861 | 65.5605 | 34.6475
0.48707 | 69.3197 | 25.4961 | 54.1106 | 12.3838 | 65.6638 | 34.6598
0.48721 | 69.3446 | 25.4221 | 54.1929 | 12.3852 | 65.7503 | 34.6723
0.48728 | 69.3445 | 25.2181 | 54.3968 | 12.3833 | 65.9543 | 34.6723
0.48765 | 69.3441 | 25.3701 | 54.2447 | 12.3741 | 65.802 | 34.672
0.48765 | 69.3441 | 25.4551 | 54.1597 | 12.3741 | 65.717 | 34.672
0.48779 | 69.3439 | 25.5551 | 54.0596 | 12.3703 | 65.617 | 34.672
0.48808 | 69.3436 | 25.5261 | 54.0885 | 12.3629 | 65.6458 | 34.6718
0.48808 | 69.3938 | 25.7361 | 53.8953 | 12.3732 | 65.4609 | 34.6969
0.48837 | 69.3934 | 25.6411 | 53.9901 | 12.3658 | 65.5557 | 34.6967
0.48852 | 69.4183 | 25.6201 | 54.0194 | 12.3672 | 65.5892 | 34.7092
0.48859 | 69.4182 | 25.6431 | 53.9964 | 12.3654 | 65.5661 | 34.7091
0.48888 | 69.443 | 25.4151 | 54.2327 | 12.3631 | 65.8065 | 34.7215
0.48902 | 69.4679 | 25.3221 | 54.334 | 12.3645 | 65.912 | 34.734
0.4891 | 69.4929 | 25.5491 | 54.1153 | 12.3678 | 65.6975 | 34.7465
0.48939 | 69.4926 | 25.7961 | 53.8682 | 12.3604 | 65.4503 | 34.7463
0.48946 | 69.5176 | 25.2101 | 54.4625 | 12.3637 | 66.0488 | 34.7588
0.4896 | 69.5174 | 25.0891 | 54.5835 | 12.36 | 66.1697 | 34.7587
0.48997 | 69.517 | 25.3681 | 54.3043 | 12.3508 | 65.8905 | 34.7585
0.48997 | 69.5421 | 25.0071 | 54.6737 | 12.3559 | 66.264 | 34.771
0.49026 | 69.5166 | 25.0451 | 54.6272 | 12.3434 | 66.2133 | 34.7583
0.4904 | 69.5415 | 25.0321 | 54.6485 | 12.3448 | 66.2388 | 34.7708
0.4904 | 69.5415 | 25.2951 | 54.3855 | 12.3448 | 65.9758 | 34.7708
0.49076 | 69.5662 | 25.6151 | 54.0737 | 12.3407 | 65.6681 | 34.7831
0.49076 | 69.5662 | 25.4951 | 54.1937 | 12.3407 | 65.7881 | 34.7831
0.49084 | 69.5661 | 25.2791 | 54.4097 | 12.3389 | 66.0041 | 34.7831
0.4912 | 69.6159 | 25.5121 | 54.1933 | 12.3399 | 65.7959 | 34.8079
0.4912 | 69.6159 | 25.5591 | 54.1463 | 12.3399 | 65.7489 | 34.8079
0.49149 | 69.6406 | 25.3621 | 54.3515 | 12.3377 | 65.9583 | 34.8203
0.49178 | 69.6654 | 25.2701 | 54.4518 | 12.3354 | 66.0627 | 34.8327
0.49171 | 69.6654 | 25.3991 | 54.3228 | 12.3372 | 65.9337 | 34.8327
0.49207 | 69.665 | 25.1311 | 54.5907 | 12.3281 | 66.2015 | 34.8325
0.49214 | 69.69 | 25.1901 | 54.54 | 12.3313 | 66.155 | 34.845
0.49221 | 69.6899 | 25.4161 | 54.314 | 12.3295 | 65.929 | 34.845
0.49258 | 69.6644 | 25.4221 | 54.2995 | 12.3153 | 65.9102 | 34.8322
0.49258 | 69.6644 | 25.2041 | 54.5175 | 12.3153 | 66.1282 | 34.8322
0.49272 | 69.6893 | 25.4591 | 54.2708 | 12.3167 | 65.8857 | 34.8447
0.49294 | 69.6891 | 25.3541 | 54.3757 | 12.3112 | 65.9905 | 34.8445
0.49301 | 69.7141 | 25.3941 | 54.344 | 12.3145 | 65.963 | 34.857
0.4933 | 69.7137 | 25.3401 | 54.3979 | 12.3072 | 66.0169 | 34.8569
0.49352 | 69.7385 | 25.3841 | 54.3622 | 12.3068 | 65.9853 | 34.8693
0.49352 | 69.7385 | 25.4041 | 54.3422 | 12.3068 | 65.9653 | 34.8693
0.49388 | 69.7381 | 25.3591 | 54.387 | 12.2976 | 66.0101 | 34.8691
0.49388 | 69.7883 | 25.2811 | 54.4818 | 12.3078 | 66.1131 | 34.8941
0.49403 | 69.763 | 25.1011 | 54.6533 | 12.2991 | 66.2805 | 34.8815
0.49439 | 69.7877 | 25.4311 | 54.3316 | 12.295 | 65.9628 | 34.8938
0.49446 | 69.7876 | 25.3211 | 54.4415 | 12.2932 | 66.0728 | 34.8938
0.49461 | 69.7874 | 25.4521 | 54.3105 | 12.2896 | 65.9417 | 34.8937
0.49482 | 69.8123 | 25.3621 | 54.4088 | 12.2892 | 66.0441 | 34.9061
0.49482 | 69.8374 | 25.2061 | 54.5731 | 12.2943 | 66.2127 | 34.9187
0.49519 | 69.8118 | 25.2851 | 54.4856 | 12.2801 | 66.1209 | 34.9059
0.49533 | 69.8117 | 25.1531 | 54.6176 | 12.2765 | 66.2528 | 34.9058
0.4954 | 69.8116 | 25.2341 | 54.5365 | 12.2747 | 66.1718 | 34.9058
0.49569 | 69.8363 | 25.5311 | 54.2478 | 12.2725 | 65.8872 | 34.9182
0.49577 | 69.8613 | 25.4701 | 54.3171 | 12.2757 | 65.9607 | 34.9307
0.49584 | 69.8612 | 25.4001 | 54.3871 | 12.2739 | 66.0306 | 34.9306
0.49627 | 69.8858 | 25.4131 | 54.3823 | 12.2681 | 66.0299 | 34.9429
0.49627 | 69.9109 | 25.4081 | 54.3956 | 12.2732 | 66.0474 | 34.9554
0.49656 | 69.9105 | 25.4461 | 54.3575 | 12.2659 | 66.0093 | 34.9553
0.49671 | 69.9104 | 25.3531 | 54.4505 | 12.2623 | 66.1022 | 34.9552
0.49671 | 69.9355 | 25.3061 | 54.5058 | 12.2674 | 66.1617 | 34.9677
0.49707 | 69.935 | 25.5031 | 54.3087 | 12.2583 | 65.9645 | 34.9675
0.49721 | 69.9599 | 25.4131 | 54.407 | 12.2598 | 66.067 | 34.98
0.49721 | 69.9599 | 25.1831 | 54.637 | 12.2598 | 66.297 | 34.98
0.49758 | 69.9595 | 25.3651 | 54.4548 | 12.2508 | 66.1148 | 34.9798
0.49758 | 69.9846 | 25.3811 | 54.4472 | 12.2558 | 66.1113 | 34.9923
0.49772 | 69.9844 | 25.4141 | 54.4141 | 12.2522 | 66.0782 | 34.9922
0.49808 | 69.984 | 25.4921 | 54.336 | 12.2432 | 66 | 34.992
0.49808 | 69.984 | 25.5111 | 54.317 | 12.2432 | 65.981 | 34.992
0.49837 | 70.0087 | 25.4451 | 54.3912 | 12.241 | 66.0594 | 35.0044
0.49852 | 70.0086 | 25.3621 | 54.4742 | 12.2374 | 66.1423 | 35.0043
0.49859 | 70.0336 | 25.3341 | 54.5105 | 12.2407 | 66.1828 | 35.0168
0.49895 | 70.0582 | 25.3521 | 54.5007 | 12.2367 | 66.1771 | 35.0291
0.49903 | 70.0832 | 25.1671 | 54.6941 | 12.24 | 66.3746 | 35.0416
0.4991 | 70.0831 | 25.0941 | 54.767 | 12.2382 | 66.4476 | 35.0416
0.49939 | 70.0828 | 25.2661 | 54.5949 | 12.231 | 66.2754 | 35.0414
0.49939 | 70.0828 | 25.1231 | 54.7379 | 12.231 | 66.4184 | 35.0414
0.49961 | 70.0825 | 25.3191 | 54.5418 | 12.2256 | 66.2223 | 35.0413
0.49997 | 70.0821 | 25.3871 | 54.4737 | 12.2167 | 66.154 | 35.041
0.49997 | 70.1072 | 25.2671 | 54.6021 | 12.2217 | 66.2866 | 35.0536
0.50033 | 70.1067 | 25.3001 | 54.5689 | 12.2127 | 66.2534 | 35.0534
0.5004 | 70.1067 | 25.4221 | 54.4469 | 12.211 | 66.1313 | 35.0533
0.5004 | 70.1067 | 25.5031 | 54.3659 | 12.211 | 66.0503 | 35.0533
0.50084 | 70.1061 | 25.5341 | 54.3347 | 12.2002 | 66.0191 | 35.0531
0.50084 | 70.1312 | 25.7011 | 54.1761 | 12.2053 | 65.8646 | 35.0656
0.50098 | 70.131 | 25.4981 | 54.379 | 12.2017 | 66.0675 | 35.0655
0.50127 | 70.1307 | 25.6711 | 54.2059 | 12.1946 | 65.8943 | 35.0653
0.5012 | 70.1559 | 25.6061 | 54.2793 | 12.2013 | 65.9719 | 35.0779
0.50156 | 70.1805 | 25.4951 | 54.3985 | 12.1974 | 66.0953 | 35.0903
0.50178 | 70.1803 | 25.7081 | 54.1854 | 12.1921 | 65.8821 | 35.0901
0.50178 | 70.1803 | 25.7541 | 54.1394 | 12.1921 | 65.8361 | 35.0901
0.50214 | 70.2049 | 25.7871 | 54.1146 | 12.1882 | 65.8155 | 35.1025
0.50229 | 70.2047 | 25.8671 | 54.0346 | 12.1847 | 65.7354 | 35.1024
0.50229 | 70.2298 | 25.7171 | 54.1929 | 12.1897 | 65.8979 | 35.1149
0.50272 | 70.2293 | 25.4371 | 54.4728 | 12.179 | 66.1777 | 35.1147
0.50272 | 70.2544 | 25.9111 | 54.0071 | 12.184 | 65.7162 | 35.1272
0.50287 | 70.2291 | 25.7331 | 54.1767 | 12.1755 | 65.8816 | 35.1146
0.50316 | 70.2539 | 25.5311 | 54.387 | 12.1734 | 66.0959 | 35.1269
0.50316 | 70.2539 | 25.6061 | 54.312 | 12.1734 | 66.0209 | 35.1269
0.50352 | 70.2785 | 25.5161 | 54.4102 | 12.1695 | 66.1233 | 35.1393
0.50359 | 70.2784 | 25.4981 | 54.4281 | 12.1677 | 66.1412 | 35.1392
0.50367 | 70.2784 | 25.5291 | 54.3971 | 12.166 | 66.1102 | 35.1392
0.50403 | 70.303 | 25.5071 | 54.4273 | 12.1621 | 66.1445 | 35.1515
0.50403 | 70.3281 | 25.6741 | 54.2687 | 12.1671 | 65.9901 | 35.1641
0.50417 | 70.3279 | 25.4581 | 54.4846 | 12.1635 | 66.206 | 35.164
0.50446 | 70.3527 | 25.5961 | 54.3549 | 12.1615 | 66.0803 | 35.1763
0.50446 | 70.3778 | 25.5761 | 54.3833 | 12.1664 | 66.1129 | 35.1889
0.50475 | 70.3774 | 25.7361 | 54.2231 | 12.1594 | 65.9527 | 35.1887
0.50504 | 70.3771 | 25.6551 | 54.304 | 12.1523 | 66.0335 | 35.1885
0.50497 | 70.3771 | 25.2861 | 54.673 | 12.1541 | 66.4026 | 35.1886
0.50533 | 70.3767 | 25.4401 | 54.5189 | 12.1453 | 66.2484 | 35.1884
0.50541 | 70.4017 | 25.2601 | 54.7072 | 12.1485 | 66.4409 | 35.2009
0.50555 | 70.4015 | 25.5291 | 54.4382 | 12.145 | 66.1718 | 35.2008
0.50584 | 70.4012 | 25.3761 | 54.5911 | 12.1379 | 66.3246 | 35.2006
0.50584 | 70.4263 | 25.4071 | 54.5684 | 12.1429 | 66.3061 | 35.2131
0.50606 | 70.4009 | 25.4671 | 54.5 | 12.1327 | 66.2335 | 35.2005
0.50635 | 70.4257 | 25.5371 | 54.4382 | 12.1306 | 66.1758 | 35.2128
0.50635 | 70.4257 | 25.6441 | 54.3312 | 12.1306 | 66.0688 | 35.2128
0.50657 | 70.4254 | 25.4931 | 54.4821 | 12.1253 | 66.2197 | 35.2127
0.50678 | 70.4502 | 25.4381 | 54.5454 | 12.125 | 66.2871 | 35.2251
0.50686 | 70.4752 | 25.1451 | 54.8467 | 12.1282 | 66.5926 | 35.2376
0.50715 | 70.5 | 25.1571 | 54.843 | 12.1262 | 66.593 | 35.25
0.50722 | 70.4999 | 25.4851 | 54.515 | 12.1244 | 66.2649 | 35.2499
0.50729 | 70.4998 | 25.3011 | 54.6989 | 12.1227 | 66.4489 | 35.2499
0.50765 | 70.5244 | 25.2681 | 54.7401 | 12.1189 | 66.4942 | 35.2622
0.50765 | 70.5244 | 25.3111 | 54.6971 | 12.1189 | 66.4512 | 35.2622
0.50787 | 70.5242 | 25.2891 | 54.7191 | 12.1136 | 66.4731 | 35.2621
0.50816 | 70.5489 | 25.2301 | 54.7863 | 12.1116 | 66.5445 | 35.2745
0.50816 | 70.5489 | 25.3011 | 54.7153 | 12.1116 | 66.4735 | 35.2745
0.50845 | 70.5486 | 25.3671 | 54.6492 | 12.1046 | 66.4073 | 35.2743
0.5086 | 70.5735 | 25.4611 | 54.5635 | 12.1061 | 66.3257 | 35.2867
0.50867 | 70.5985 | 25.3991 | 54.6338 | 12.1093 | 66.4002 | 35.2992
0.50903 | 70.598 | 25.4601 | 54.5727 | 12.1006 | 66.339 | 35.299
0.50903 | 70.6231 | 25.4001 | 54.641 | 12.1055 | 66.4116 | 35.3116
0.50918 | 70.623 | 25.4961 | 54.545 | 12.102 | 66.3155 | 35.3115
0.50947 | 70.6226 | 25.4951 | 54.5459 | 12.095 | 66.3163 | 35.3113
0.50947 | 70.6477 | 25.5351 | 54.5142 | 12.1 | 66.2889 | 35.3239
0.50968 | 70.6474 | 25.5471 | 54.5021 | 12.0948 | 66.2767 | 35.3237
0.5099 | 70.6723 | 25.8291 | 54.2284 | 12.0945 | 66.0071 | 35.3361
0.50997 | 70.6722 | 25.4651 | 54.5924 | 12.0927 | 66.3711 | 35.3361
0.51026 | 70.6718 | 25.7161 | 54.3413 | 12.0858 | 66.1199 | 35.3359
0.51041 | 70.6967 | 25.4611 | 54.6046 | 12.0872 | 66.3874 | 35.3484
0.51055 | 70.6966 | 25.6141 | 54.4515 | 12.0838 | 66.2343 | 35.3483
0.51077 | 70.7214 | 25.3691 | 54.7048 | 12.0835 | 66.4917 | 35.3607
0.51084 | 70.7213 | 25.5991 | 54.4748 | 12.0818 | 66.2617 | 35.3607
0.51106 | 70.7461 | 25.8651 | 54.217 | 12.0815 | 66.0081 | 35.3731
0.51135 | 70.7709 | 25.8001 | 54.2903 | 12.0795 | 66.0854 | 35.3854
0.51128 | 70.771 | 25.8131 | 54.2773 | 12.0812 | 66.0725 | 35.3855
0.51157 | 70.7706 | 25.7801 | 54.3102 | 12.0743 | 66.1053 | 35.3853
0.51179 | 70.7954 | 25.9881 | 54.1105 | 12.074 | 65.9097 | 35.3977
0.51186 | 70.7953 | 25.9021 | 54.1964 | 12.0723 | 65.9957 | 35.3977
0.51215 | 70.795 | 25.8401 | 54.2583 | 12.0654 | 66.0575 | 35.3975
0.51229 | 70.8199 | 25.5631 | 54.5436 | 12.0668 | 66.3469 | 35.4099
0.51237 | 70.8198 | 25.6111 | 54.4956 | 12.0651 | 66.2989 | 35.4099
0.51266 | 70.8195 | 25.7031 | 54.4035 | 12.0582 | 66.2067 | 35.4097
0.51266 | 70.8445 | 25.7441 | 54.3708 | 12.0631 | 66.1783 | 35.4223
0.51295 | 70.8442 | 25.7931 | 54.3217 | 12.0562 | 66.1291 | 35.4221
0.51316 | 70.869 | 25.7071 | 54.416 | 12.0559 | 66.2275 | 35.4345
0.51316 | 70.8439 | 25.8001 | 54.3146 | 12.051 | 66.122 | 35.422
0.51345 | 70.8687 | 25.5681 | 54.5549 | 12.049 | 66.3663 | 35.4343
0.5136 | 70.8685 | 25.5961 | 54.5268 | 12.0456 | 66.3382 | 35.4342
0.51367 | 70.8684 | 25.5481 | 54.5748 | 12.0439 | 66.3862 | 35.4342
0.51396 | 70.8681 | 25.6181 | 54.5047 | 12.037 | 66.316 | 35.434
0.51411 | 70.893 | 25.6591 | 54.472 | 12.0385 | 66.2875 | 35.4465
0.51418 | 70.8929 | 25.7521 | 54.379 | 12.0368 | 66.1944 | 35.4464
0.51447 | 70.8925 | 25.6631 | 54.4678 | 12.0299 | 66.2833 | 35.4463
0.51447 | 70.9176 | 25.5711 | 54.5682 | 12.0348 | 66.3878 | 35.4588
0.51476 | 70.9173 | 25.5541 | 54.5851 | 12.0279 | 66.4046 | 35.4586
0.51498 | 70.9421 | 25.7211 | 54.4264 | 12.0277 | 66.25 | 35.471
0.51498 | 70.9421 | 25.4531 | 54.6944 | 12.0277 | 66.518 | 35.471
0.51534 | 70.9667 | 25.3671 | 54.7886 | 12.024 | 66.6164 | 35.4834
0.51541 | 70.9666 | 25.5511 | 54.6045 | 12.0223 | 66.4323 | 35.4833
0.51548 | 70.9916 | 25.4501 | 54.7139 | 12.0255 | 66.5458 | 35.4958
0.51585 | 70.9912 | 25.4881 | 54.6757 | 12.0169 | 66.5076 | 35.4956
0.51585 | 70.9912 | 25.7481 | 54.4157 | 12.0169 | 66.2476 | 35.4956
0.51606 | 70.9909 | 25.4901 | 54.6736 | 12.0118 | 66.5055 | 35.4955
0.51628 | 70.9907 | 25.5841 | 54.5796 | 12.0067 | 66.4113 | 35.4953
0.51628 | 71.0158 | 25.6371 | 54.5349 | 12.0116 | 66.3709 | 35.5079
0.51657 | 71.0154 | 25.3761 | 54.7958 | 12.0047 | 66.6317 | 35.5077
0.51679 | 71.0402 | 25.4721 | 54.7081 | 12.0045 | 66.5481 | 35.5201
0.51679 | 71.0402 | 25.5981 | 54.5821 | 12.0045 | 66.4221 | 35.5201
0.51715 | 71.0649 | 25.6621 | 54.5263 | 12.0009 | 66.3704 | 35.5324
0.51722 | 71.0899 | 25.6391 | 54.5576 | 12.004 | 66.4059 | 35.5449
0.51729 | 71.0898 | 25.6851 | 54.5116 | 12.0023 | 66.3599 | 35.5449
0.51766 | 71.1144 | 25.6941 | 54.5108 | 11.9987 | 66.3632 | 35.5572
0.51766 | 71.1144 | 25.6401 | 54.5648 | 11.9987 | 66.4172 | 35.5572
0.51787 | 71.1393 | 25.4631 | 54.7501 | 11.9984 | 66.6066 | 35.5696
0.51816 | 71.1389 | 25.5661 | 54.647 | 11.9916 | 66.5035 | 35.5695
0.51816 | 71.1389 | 25.5231 | 54.69 | 11.9916 | 66.5465 | 35.5695
0.51845 | 71.1386 | 25.6531 | 54.5599 | 11.9849 | 66.4163 | 35.5693
0.5186 | 71.1384 | 25.4301 | 54.7828 | 11.9815 | 66.6392 | 35.5692
0.5186 | 71.1384 | 25.5741 | 54.6388 | 11.9815 | 66.4952 | 35.5692
0.51903 | 71.1379 | 25.2351 | 54.9776 | 11.9713 | 66.8339 | 35.5689
0.51911 | 71.1629 | 25.4661 | 54.755 | 11.9745 | 66.6154 | 35.5814
0.51918 | 71.1628 | 25.4791 | 54.7419 | 11.9728 | 66.6024 | 35.5814
0.51947 | 71.1875 | 25.6301 | 54.5992 | 11.9709 | 66.4638 | 35.5938
0.51947 | 71.2126 | 25.5371 | 54.7005 | 11.9757 | 66.5693 | 35.6063
0.51969 | 71.2123 | 25.5841 | 54.6534 | 11.9706 | 66.5222 | 35.6062
0.52005 | 71.237 | 25.3781 | 54.8677 | 11.967 | 66.7405 | 35.6185
0.52005 | 71.237 | 25.5211 | 54.7247 | 11.967 | 66.5975 | 35.6185
0.52034 | 71.2366 | 25.2251 | 55.0205 | 11.9603 | 66.8933 | 35.6183
0.52048 | 71.2615 | 25.5191 | 54.7348 | 11.9617 | 66.6118 | 35.6308
0.52056 | 71.2614 | 25.4451 | 54.8088 | 11.9601 | 66.6857 | 35.6307
0.52092 | 71.261 | 25.2711 | 54.9827 | 11.9517 | 66.8595 | 35.6305
0.52092 | 71.2861 | 25.1461 | 55.116 | 11.9565 | 66.997 | 35.643
0.52106 | 71.2859 | 25.2041 | 55.058 | 11.9531 | 66.939 | 35.643
0.52135 | 71.2856 | 25.2501 | 55.0119 | 11.9464 | 66.8928 | 35.6428
0.52135 | 71.2856 | 25.2301 | 55.0319 | 11.9464 | 66.9128 | 35.6428
0.52164 | 71.3103 | 25.3611 | 54.9091 | 11.9445 | 66.7941 | 35.6551
0.52186 | 71.3351 | 25.3421 | 54.9364 | 11.9443 | 66.8256 | 35.6676
0.52193 | 71.3601 | 25.4671 | 54.8197 | 11.9474 | 66.7131 | 35.6801
0.52222 | 71.3598 | 25.8831 | 54.4036 | 11.9407 | 66.2969 | 35.6799
0.52222 | 71.3598 | 25.7651 | 54.5216 | 11.9407 | 66.4149 | 35.6799
0.52237 | 71.3596 | 25.6141 | 54.6725 | 11.9374 | 66.5658 | 35.6798
0.52266 | 71.3843 | 25.5471 | 54.7478 | 11.9355 | 66.6452 | 35.6922
0.52273 | 71.4093 | 25.6671 | 54.6361 | 11.9386 | 66.5377 | 35.7047
0.52302 | 71.3839 | 25.3441 | 54.9506 | 11.9271 | 66.8479 | 35.6919
0.52317 | 71.4088 | 25.6991 | 54.6039 | 11.9286 | 66.5054 | 35.7044
0.52317 | 71.4088 | 25.7441 | 54.5589 | 11.9286 | 66.4604 | 35.7044
0.52346 | 71.4084 | 25.5321 | 54.7708 | 11.9219 | 66.6722 | 35.7042
0.52353 | 71.4083 | 25.5571 | 54.7458 | 11.9202 | 66.6472 | 35.7042
0.52375 | 71.4081 | 25.6411 | 54.6617 | 11.9152 | 66.563 | 35.704
0.52404 | 71.4328 | 25.6221 | 54.6889 | 11.9134 | 66.5944 | 35.7164
0.52396 | 71.4329 | 25.5081 | 54.803 | 11.915 | 66.7084 | 35.7164
0.52425 | 71.4325 | 25.5661 | 54.7448 | 11.9084 | 66.6503 | 35.7163
0.5244 | 71.4575 | 25.3361 | 54.9832 | 11.9098 | 66.8927 | 35.7287
0.52447 | 71.4824 | 25.3611 | 54.9665 | 11.9129 | 66.8802 | 35.7412
0.52483 | 71.482 | 25.3451 | 54.9823 | 11.9046 | 66.896 | 35.741
0.52491 | 71.507 | 25.5941 | 54.7417 | 11.9077 | 66.6595 | 35.7535
0.52505 | 71.5068 | 25.4481 | 54.8876 | 11.9044 | 66.8054 | 35.7534
0.52527 | 71.5066 | 25.5411 | 54.7945 | 11.8994 | 66.7123 | 35.7533
0.52527 | 71.5316 | 25.3341 | 55.0099 | 11.9042 | 66.9318 | 35.7658
0.52556 | 71.5313 | 25.3111 | 55.0328 | 11.8976 | 66.9546 | 35.7656
0.52585 | 71.5309 | 25.2491 | 55.0946 | 11.891 | 67.0165 | 35.7655
0.52578 | 71.5561 | 25.3631 | 54.989 | 11.8974 | 66.9151 | 35.7781
0.52614 | 71.5557 | 25.4501 | 54.9019 | 11.8891 | 66.8278 | 35.7778
0.52621 | 71.5556 | 25.4781 | 54.8739 | 11.8874 | 66.7998 | 35.7778
0.52628 | 71.5806 | 25.4081 | 54.9522 | 11.8906 | 66.8823 | 35.7903
0.52657 | 71.5802 | 25.4261 | 54.9341 | 11.8839 | 66.8641 | 35.7901
0.52672 | 71.6051 | 25.6761 | 54.6924 | 11.8854 | 66.6266 | 35.8026
0.52686 | 71.63 | 25.6831 | 54.6937 | 11.8869 | 66.632 | 35.815
0.52715 | 71.6548 | 25.2891 | 55.0959 | 11.885 | 67.0384 | 35.8274
0.52715 | 71.6799 | 25.4331 | 54.9603 | 11.8898 | 66.9069 | 35.8399
0.52744 | 71.6795 | 25.4061 | 54.9872 | 11.8832 | 66.9338 | 35.8398
0.52766 | 71.6792 | 25.3331 | 55.0601 | 11.8782 | 67.0066 | 35.8396
0.52766 | 71.6792 | 25.4771 | 54.9161 | 11.8782 | 66.8626 | 35.8396
0.52795 | 71.704 | 25.3951 | 55.0063 | 11.8764 | 66.957 | 35.852
0.5281 | 71.7038 | 25.3121 | 55.0893 | 11.8731 | 67.0399 | 35.8519
0.52817 | 71.7037 | 25.2511 | 55.1502 | 11.8714 | 67.1009 | 35.8519
0.52853 | 71.7033 | 25.1361 | 55.2651 | 11.8632 | 67.2156 | 35.8516
0.52853 | 71.7283 | 25.1271 | 55.2824 | 11.868 | 67.2372 | 35.8642
0.52868 | 71.7031 | 25.1281 | 55.273 | 11.8599 | 67.2235 | 35.8515
0.52889 | 71.7279 | 25.2071 | 55.2023 | 11.8597 | 67.157 | 35.864
0.52897 | 71.7529 | 25.3371 | 55.0806 | 11.8628 | 67.0394 | 35.8764
0.52926 | 71.7776 | 25.3031 | 55.1229 | 11.861 | 67.0858 | 35.8888
0.52947 | 71.7774 | 25.4231 | 55.0028 | 11.8561 | 66.9657 | 35.8887
0.52947 | 71.7774 | 25.3031 | 55.1228 | 11.8561 | 67.0857 | 35.8887
0.52976 | 71.777 | 25.3431 | 55.0827 | 11.8495 | 67.0455 | 35.8885
0.52984 | 71.7769 | 25.3931 | 55.0326 | 11.8479 | 66.9955 | 35.8885
0.52991 | 71.8019 | 25.3821 | 55.052 | 11.851 | 67.019 | 35.901
0.53027 | 71.8015 | 25.4591 | 54.9748 | 11.8428 | 66.9417 | 35.9007
0.53034 | 71.8265 | 25.5181 | 54.9242 | 11.8459 | 66.8952 | 35.9132
0.53042 | 71.8264 | 25.3851 | 55.0571 | 11.8443 | 67.0282 | 35.9132
0.53071 | 71.8511 | 25.4931 | 54.9574 | 11.8425 | 66.9326 | 35.9256
0.53078 | 71.851 | 25.4891 | 54.9613 | 11.8408 | 66.9365 | 35.9255
0.53092 | 71.8508 | 25.6251 | 54.8253 | 11.8376 | 66.8004 | 35.9254
0.53121 | 71.8756 | 25.4271 | 55.0315 | 11.8358 | 67.0108 | 35.9378
0.53121 | 71.8756 | 25.4181 | 55.0405 | 11.8358 | 67.0198 | 35.9378
0.53143 | 71.8753 | 25.6571 | 54.8014 | 11.8309 | 66.7807 | 35.9377
0.53165 | 71.9001 | 25.4731 | 54.9937 | 11.8307 | 66.9771 | 35.9501
0.53172 | 71.9 | 25.5851 | 54.8817 | 11.8291 | 66.865 | 35.95
0.53208 | 71.8996 | 25.6951 | 54.7715 | 11.8209 | 66.7548 | 35.9498
0.53216 | 71.9246 | 25.5681 | 54.9069 | 11.824 | 66.8943 | 35.9623
0.53223 | 71.9245 | 25.4911 | 54.9838 | 11.8224 | 66.9712 | 35.9622
0.53259 | 71.9241 | 25.2511 | 55.2237 | 11.8142 | 67.211 | 35.962
0.53259 | 71.9491 | 25.1661 | 55.317 | 11.819 | 67.3086 | 35.9746
0.53274 | 71.949 | 25.1631 | 55.32 | 11.8157 | 67.3115 | 35.9745
0.53303 | 71.9737 | 25.2891 | 55.2022 | 11.8139 | 67.1978 | 35.9868
0.53303 | 71.9737 | 25.2001 | 55.2912 | 11.8139 | 67.2868 | 35.9868
0.53332 | 71.9733 | 24.9991 | 55.4921 | 11.8074 | 67.4877 | 35.9867
0.53346 | 71.9982 | 25.1161 | 55.3834 | 11.8089 | 67.3831 | 35.9991
0.53353 | 71.9982 | 25.0261 | 55.4734 | 11.8073 | 67.4731 | 35.9991
0.5339 | 72.0228 | 25.2621 | 55.2456 | 11.8039 | 67.2494 | 36.0114
0.53397 | 72.0227 | 25.2261 | 55.2816 | 11.8022 | 67.2854 | 36.0114
0.53404 | 72.0477 | 25.1041 | 55.4119 | 11.8053 | 67.4198 | 36.0238
0.53433 | 72.0473 | 24.9471 | 55.5688 | 11.7989 | 67.5767 | 36.0237
0.5344 | 72.0723 | 25.3181 | 55.2061 | 11.8019 | 67.2182 | 36.0362
0.53462 | 72.0972 | 25.0321 | 55.5004 | 11.8018 | 67.5166 | 36.0486
0.53484 | 72.0969 | 25.3031 | 55.2293 | 11.7969 | 67.2454 | 36.0484
0.53491 | 72.0968 | 25.3101 | 55.2223 | 11.7953 | 67.2384 | 36.0484
0.53513 | 72.0965 | 25.0351 | 55.4972 | 11.7905 | 67.5133 | 36.0483
0.53527 | 72.0964 | 25.2591 | 55.2731 | 11.7872 | 67.2892 | 36.0482
0.53542 | 72.1213 | 25.4431 | 55.0974 | 11.7887 | 67.1176 | 36.0606
0.53564 | 72.121 | 25.5121 | 55.0283 | 11.7839 | 67.0485 | 36.0605
0.53571 | 72.1209 | 25.3901 | 55.1503 | 11.7823 | 67.1705 | 36.0605
0.53585 | 72.0956 | 25.1951 | 55.3369 | 11.7743 | 67.3528 | 36.0478
0.53621 | 72.1203 | 25.2771 | 55.2631 | 11.771 | 67.2831 | 36.0601
0.53621 | 72.1454 | 25.2581 | 55.2905 | 11.7757 | 67.3147 | 36.0727
0.53636 | 72.1703 | 25.3091 | 55.2478 | 11.7771 | 67.2761 | 36.0851
0.53665 | 72.1699 | 25.2021 | 55.3546 | 11.7707 | 67.383 | 36.085
0.53665 | 72.195 | 25.4951 | 55.07 | 11.7754 | 67.1025 | 36.0975
0.53694 | 72.1946 | 25.3821 | 55.1829 | 11.7689 | 67.2153 | 36.0973
0.53716 | 72.1944 | 25.2751 | 55.2898 | 11.7641 | 67.3222 | 36.0972
0.53716 | 72.2195 | 25.1771 | 55.3962 | 11.7688 | 67.4327 | 36.1097
0.53737 | 72.2192 | 25.2281 | 55.3451 | 11.764 | 67.3816 | 36.1096
0.53759 | 72.2189 | 25.3461 | 55.227 | 11.7592 | 67.2635 | 36.1095
0.53766 | 72.2439 | 25.1151 | 55.4663 | 11.7622 | 67.507 | 36.122
0.53795 | 72.2436 | 25.1681 | 55.4132 | 11.7558 | 67.4538 | 36.1218
0.53795 | 72.2436 | 25.3071 | 55.2742 | 11.7558 | 67.3148 | 36.1218
0.53817 | 72.2433 | 25.3721 | 55.2091 | 11.751 | 67.2496 | 36.1216
0.53846 | 72.2429 | 25.1391 | 55.442 | 11.7446 | 67.4825 | 36.1215
0.53846 | 72.268 | 25.1721 | 55.4173 | 11.7493 | 67.462 | 36.134
0.53868 | 72.2928 | 25.2411 | 55.3566 | 11.7492 | 67.4054 | 36.1464
0.5389 | 72.3176 | 25.3431 | 55.2629 | 11.749 | 67.3158 | 36.1588
0.53897 | 72.3426 | 25.2811 | 55.3332 | 11.7521 | 67.3903 | 36.1713
0.53926 | 72.3423 | 25.4971 | 55.1171 | 11.7457 | 67.1741 | 36.1711
0.5394 | 72.3421 | 25.5041 | 55.11 | 11.7425 | 67.1671 | 36.1711
0.53955 | 72.3419 | 25.5361 | 55.078 | 11.7393 | 67.135 | 36.171
0.53977 | 72.3417 | 25.4131 | 55.2009 | 11.7345 | 67.2578 | 36.1708
0.53977 | 72.3667 | 25.4811 | 55.1412 | 11.7392 | 67.2024 | 36.1834
0.53998 | 72.3665 | 25.4571 | 55.1652 | 11.7344 | 67.2262 | 36.1832
0.54027 | 72.3661 | 25.2651 | 55.357 | 11.728 | 67.4181 | 36.1831
0.54027 | 72.3912 | 25.3151 | 55.3154 | 11.7327 | 67.3806 | 36.1956
0.54049 | 72.3659 | 25.3821 | 55.24 | 11.7233 | 67.3009 | 36.1829
0.54071 | 72.3656 | 25.6101 | 55.0119 | 11.7185 | 67.0728 | 36.1828
0.54071 | 72.3907 | 25.3841 | 55.2462 | 11.7231 | 67.3113 | 36.1953
0.54107 | 72.4153 | 25.1541 | 55.4844 | 11.7198 | 67.5537 | 36.2077
0.54122 | 72.4151 | 25.3111 | 55.3274 | 11.7167 | 67.3966 | 36.2076
0.54122 | 72.4151 | 25.3651 | 55.2734 | 11.7167 | 67.3426 | 36.2076
0.54158 | 72.4398 | 25.4131 | 55.2336 | 11.7134 | 67.3069 | 36.2199
0.54165 | 72.4648 | 25.2781 | 55.3769 | 11.7164 | 67.4544 | 36.2324
0.54187 | 72.4896 | 25.3611 | 55.3022 | 11.7163 | 67.3838 | 36.2448
0.54209 | 72.4893 | 25.3591 | 55.3041 | 11.7116 | 67.3857 | 36.2447
0.54209 | 72.4893 | 25.5151 | 55.1481 | 11.7116 | 67.2297 | 36.2447
0.54238 | 72.4889 | 25.5791 | 55.084 | 11.7052 | 67.1655 | 36.2445
0.54252 | 72.4888 | 25.7131 | 54.9499 | 11.7021 | 67.0314 | 36.2444
0.54259 | 72.4887 | 25.5361 | 55.1269 | 11.7005 | 67.2083 | 36.2443
0.54288 | 72.4883 | 25.3171 | 55.3458 | 11.6942 | 67.4272 | 36.2442
0.54303 | 72.4881 | 25.4581 | 55.2047 | 11.691 | 67.2861 | 36.2441
0.54303 | 72.4881 | 25.5031 | 55.1597 | 11.691 | 67.2411 | 36.2441
0.54339 | 72.5128 | 25.4021 | 55.2689 | 11.6878 | 67.3544 | 36.2564
0.54346 | 72.5378 | 25.5631 | 55.1163 | 11.6908 | 67.2059 | 36.2689
0.54354 | 72.5377 | 25.8141 | 54.8652 | 11.6892 | 66.9548 | 36.2688
0.5439 | 72.5623 | 25.5971 | 55.0904 | 11.686 | 67.1842 | 36.2812
0.54397 | 72.5622 | 25.9071 | 54.7804 | 11.6844 | 66.8741 | 36.2811
0.54412 | 72.5871 | 25.9441 | 54.7517 | 11.6858 | 66.8496 | 36.2936
0.54441 | 72.5868 | 25.8521 | 54.8436 | 11.6796 | 66.9414 | 36.2934
0.54441 | 72.5868 | 25.7851 | 54.9106 | 11.6796 | 67.0084 | 36.2934
0.54462 | 72.5865 | 25.9131 | 54.7825 | 11.6748 | 66.8803 | 36.2933
0.54484 | 72.5862 | 25.7751 | 54.9204 | 11.6701 | 67.0181 | 36.2931
0.54491 | 72.5862 | 25.7901 | 54.9054 | 11.6686 | 67.0031 | 36.2931
0.5452 | 72.5858 | 25.7051 | 54.9903 | 11.6623 | 67.0879 | 36.2929
0.54535 | 72.5856 | 25.5741 | 55.1212 | 11.6592 | 67.2188 | 36.2928
0.54535 | 72.5856 | 25.6791 | 55.0162 | 11.6592 | 67.1138 | 36.2928
0.54571 | 72.5852 | 25.7101 | 54.9851 | 11.6513 | 67.0826 | 36.2926
0.54571 | 72.6103 | 25.8571 | 54.8464 | 11.6559 | 66.9481 | 36.3051
0.54586 | 72.6101 | 25.6901 | 55.0134 | 11.6528 | 67.115 | 36.305
0.54622 | 72.6347 | 25.7881 | 54.9236 | 11.6496 | 67.0294 | 36.3174
0.54622 | 72.6849 | 25.7841 | 54.9443 | 11.6588 | 67.0584 | 36.3424
0.54644 | 72.6846 | 25.6371 | 55.0912 | 11.6541 | 67.2053 | 36.3423
0.54665 | 72.7094 | 25.6091 | 55.1275 | 11.654 | 67.2457 | 36.3547
0.54673 | 72.7093 | 25.4651 | 55.2714 | 11.6524 | 67.3897 | 36.3547
0.54694 | 72.7091 | 25.4841 | 55.2524 | 11.6477 | 67.3705 | 36.3545
0.54716 | 72.7339 | 25.4651 | 55.2796 | 11.6476 | 67.4019 | 36.3669
0.54723 | 72.7338 | 25.4001 | 55.3446 | 11.6461 | 67.4669 | 36.3669
0.54752 | 72.7334 | 25.6471 | 55.0975 | 11.6399 | 67.2197 | 36.3667
0.5476 | 72.7333 | 25.6211 | 55.1234 | 11.6383 | 67.2457 | 36.3667
0.54774 | 72.7332 | 25.4741 | 55.2704 | 11.6352 | 67.3926 | 36.3666
0.54803 | 72.7579 | 25.4161 | 55.3366 | 11.6335 | 67.4629 | 36.3789
0.54803 | 72.7579 | 25.5421 | 55.2106 | 11.6335 | 67.3369 | 36.3789
0.54825 | 72.7576 | 25.4091 | 55.3435 | 11.6289 | 67.4698 | 36.3788
0.54847 | 72.7573 | 25.3261 | 55.4264 | 11.6242 | 67.5527 | 36.3787
0.54847 | 72.7824 | 25.3001 | 55.4608 | 11.6288 | 67.5912 | 36.3912
0.54876 | 72.8071 | 25.3701 | 55.399 | 11.6271 | 67.5336 | 36.4036
0.5489 | 72.832 | 25.1761 | 55.6013 | 11.6286 | 67.74 | 36.416
0.54905 | 72.8319 | 25.5271 | 55.2503 | 11.6255 | 67.3889 | 36.4159
0.54934 | 72.8315 | 25.3821 | 55.3952 | 11.6193 | 67.5338 | 36.4158
0.54941 | 72.8565 | 25.4281 | 55.3575 | 11.6223 | 67.5002 | 36.4282
0.54955 | 72.8814 | 25.2691 | 55.5248 | 11.6238 | 67.6717 | 36.4407
0.54984 | 72.881 | 25.5861 | 55.2077 | 11.6176 | 67.3545 | 36.4405
0.54992 | 72.906 | 25.4051 | 55.397 | 11.6206 | 67.548 | 36.453
0.55006 | 72.9058 | 25.3871 | 55.4149 | 11.6175 | 67.5659 | 36.4529
0.55021 | 72.9057 | 25.7071 | 55.0949 | 11.6144 | 67.2458 | 36.4528
0.55028 | 72.9056 | 25.5791 | 55.2229 | 11.6129 | 67.3738 | 36.4528
0.55057 | 72.9303 | 25.4121 | 55.3981 | 11.6112 | 67.5531 | 36.4651
0.55079 | 72.93 | 25.2431 | 55.567 | 11.6066 | 67.722 | 36.465
0.55079 | 72.93 | 25.4211 | 55.389 | 11.6066 | 67.544 | 36.465
0.55115 | 72.9296 | 25.2641 | 55.5459 | 11.5989 | 67.7008 | 36.4648
0.55122 | 72.9797 | 25.5481 | 55.2786 | 11.6065 | 67.4418 | 36.4898
0.55122 | 72.9797 | 25.5941 | 55.2326 | 11.6065 | 67.3958 | 36.4898
0.55158 | 72.9792 | 25.6951 | 55.1314 | 11.5987 | 67.2946 | 36.4896
0.55173 | 73.0041 | 25.5281 | 55.3067 | 11.6002 | 67.4741 | 36.5021
0.55187 | 73.029 | 25.4791 | 55.364 | 11.6017 | 67.5355 | 36.5145
0.55209 | 73.0037 | 25.8131 | 55.0216 | 11.5925 | 67.1888 | 36.5018
0.55209 | 73.0287 | 25.6811 | 55.1619 | 11.5971 | 67.3334 | 36.5144
0.55238 | 73.0284 | 25.5301 | 55.3128 | 11.5909 | 67.4842 | 36.5142
0.5526 | 73.0532 | 25.7121 | 55.1391 | 11.5908 | 67.3146 | 36.5266
0.55267 | 73.0531 | 25.4861 | 55.365 | 11.5893 | 67.5405 | 36.5265
0.55296 | 73.0527 | 25.6801 | 55.1709 | 11.5832 | 67.3464 | 36.5264
0.55311 | 73.0526 | 25.7391 | 55.1119 | 11.5801 | 67.2873 | 36.5263
0.55311 | 73.0776 | 25.6781 | 55.1812 | 11.5846 | 67.3608 | 36.5388
0.5534 | 73.0773 | 25.6701 | 55.1891 | 11.5785 | 67.3686 | 36.5386
0.55354 | 73.1022 | 25.6791 | 55.1884 | 11.5799 | 67.3721 | 36.5511
0.55361 | 73.1021 | 25.8371 | 55.0304 | 11.5784 | 67.214 | 36.551
0.55398 | 73.1016 | 25.6961 | 55.1712 | 11.5708 | 67.3548 | 36.5508
0.55405 | 73.1266 | 25.6551 | 55.2205 | 11.5738 | 67.4083 | 36.5633
0.55412 | 73.1265 | 25.8711 | 55.0045 | 11.5722 | 67.1923 | 36.5633
0.55441 | 73.1763 | 25.5131 | 55.3791 | 11.5752 | 67.5752 | 36.5882
0.55448 | 73.1762 | 25.5811 | 55.3111 | 11.5736 | 67.5071 | 36.5881
0.55463 | 73.1761 | 25.4271 | 55.465 | 11.5706 | 67.661 | 36.588
0.55492 | 73.1757 | 25.3901 | 55.5019 | 11.5645 | 67.6979 | 36.5879
0.55492 | 73.1757 | 25.4921 | 55.3999 | 11.5645 | 67.5959 | 36.5879
0.55521 | 73.2004 | 25.5271 | 55.3731 | 11.5629 | 67.5732 | 36.6002
0.55543 | 73.2002 | 25.6901 | 55.2101 | 11.5583 | 67.4101 | 36.6001
0.55543 | 73.2252 | 25.6211 | 55.2874 | 11.5628 | 67.4916 | 36.6126
0.55572 | 73.2249 | 25.7611 | 55.1473 | 11.5567 | 67.3514 | 36.6124
0.55586 | 73.2498 | 25.7261 | 55.1906 | 11.5582 | 67.3989 | 36.6249
0.55593 | 73.2497 | 25.6261 | 55.2906 | 11.5567 | 67.4988 | 36.6248
0.55629 | 73.2743 | 25.5341 | 55.3908 | 11.5536 | 67.6032 | 36.6372
0.55637 | 73.2742 | 25.7501 | 55.1747 | 11.552 | 67.3871 | 36.6371
0.55644 | 73.2992 | 25.7441 | 55.1891 | 11.555 | 67.4056 | 36.6496
0.5568 | 73.2988 | 26.0141 | 54.9189 | 11.5474 | 67.1354 | 36.6494
0.5568 | 73.2988 | 25.7171 | 55.2159 | 11.5474 | 67.4324 | 36.6494
0.55702 | 73.2985 | 25.7191 | 55.2138 | 11.5429 | 67.4302 | 36.6492
0.55731 | 73.3232 | 25.8441 | 55.0971 | 11.5413 | 67.3176 | 36.6616
0.55731 | 73.3483 | 25.5721 | 55.3774 | 11.5458 | 67.6021 | 36.6741
0.55753 | 73.3229 | 25.4141 | 55.527 | 11.5367 | 67.7475 | 36.6615
0.55774 | 73.3478 | 25.5711 | 55.3783 | 11.5367 | 67.6029 | 36.6739
0.55774 | 73.3478 | 25.3811 | 55.5683 | 11.5367 | 67.7929 | 36.6739
0.55811 | 73.3473 | 25.4771 | 55.4721 | 11.5291 | 67.6967 | 36.6737
0.55832 | 73.3721 | 25.5021 | 55.4554 | 11.5291 | 67.6841 | 36.6861
0.55832 | 73.3721 | 25.7941 | 55.1634 | 11.5291 | 67.3921 | 36.6861
0.55861 | 73.3718 | 25.5631 | 55.3943 | 11.523 | 67.6229 | 36.6859
0.55869 | 73.3967 | 25.5771 | 55.3886 | 11.526 | 67.6214 | 36.6984
0.55876 | 73.3967 | 25.7101 | 55.2556 | 11.5245 | 67.4883 | 36.6983
0.55919 | 73.4212 | 25.4571 | 55.5167 | 11.5199 | 67.7536 | 36.7106
0.55919 | 73.4212 | 25.1811 | 55.7927 | 11.5199 | 68.0296 | 36.7106
0.55934 | 73.421 | 25.2411 | 55.7327 | 11.5169 | 67.9695 | 36.7105
0.55956 | 73.4207 | 25.2181 | 55.7556 | 11.5124 | 67.9924 | 36.7104
0.55956 | 73.4207 | 25.3481 | 55.6256 | 11.5124 | 67.8624 | 36.7104
0.55985 | 73.4204 | 25.3701 | 55.6035 | 11.5063 | 67.8402 | 36.7102
0.56006 | 73.4452 | 25.3261 | 55.6557 | 11.5063 | 67.8966 | 36.7226
0.56014 | 73.4702 | 25.2431 | 55.7471 | 11.5093 | 67.9921 | 36.7351
0.56043 | 73.4698 | 25.1221 | 55.8679 | 11.5033 | 68.1129 | 36.7349
0.56043 | 73.4698 | 25.2721 | 55.7179 | 11.5033 | 67.9629 | 36.7349
0.56057 | 73.4696 | 25.3891 | 55.6009 | 11.5002 | 67.8458 | 36.7348
0.56093 | 73.4692 | 25.4001 | 55.5897 | 11.4927 | 67.8346 | 36.7346
0.56101 | 73.4942 | 25.4981 | 55.5001 | 11.4957 | 67.7491 | 36.7471
0.56115 | 73.494 | 25.3031 | 55.695 | 11.4927 | 67.944 | 36.747
0.56137 | 73.5188 | 25.2231 | 55.7833 | 11.4927 | 68.0364 | 36.7594
0.56137 | 73.5188 | 25.1311 | 55.8753 | 11.4927 | 68.1284 | 36.7594
0.56166 | 73.5184 | 25.0631 | 55.9431 | 11.4867 | 68.1962 | 36.7592
0.56188 | 73.5433 | 25.4231 | 55.5914 | 11.4866 | 67.8486 | 36.7716
0.56188 | 73.5433 | 25.3211 | 55.6934 | 11.4866 | 67.9506 | 36.7716
0.56217 | 73.5429 | 25.6101 | 55.4043 | 11.4807 | 67.6614 | 36.7714
0.56231 | 73.5427 | 25.6261 | 55.3882 | 11.4777 | 67.6454 | 36.7714
0.56246 | 73.5676 | 25.8381 | 55.1845 | 11.4791 | 67.4458 | 36.7838
0.56267 | 73.5673 | 25.8311 | 55.1914 | 11.4746 | 67.4527 | 36.7837
0.56275 | 73.5672 | 25.5621 | 55.4604 | 11.4731 | 67.7216 | 36.7836
0.56296 | 73.5921 | 25.6311 | 55.3997 | 11.4731 | 67.665 | 36.796
0.56318 | 73.5918 | 25.6901 | 55.3406 | 11.4686 | 67.6059 | 36.7959
0.56318 | 73.5918 | 25.8401 | 55.1906 | 11.4686 | 67.4559 | 36.7959
0.5634 | 73.5915 | 25.7461 | 55.2845 | 11.4642 | 67.5498 | 36.7958
0.56369 | 73.6162 | 25.8241 | 55.2147 | 11.4627 | 67.4841 | 36.8081
0.56369 | 73.6413 | 25.5971 | 55.4501 | 11.4671 | 67.7237 | 36.8207
0.56398 | 73.6409 | 25.7701 | 55.277 | 11.4611 | 67.5505 | 36.8205
0.56412 | 73.6658 | 25.6841 | 55.3713 | 11.4626 | 67.6489 | 36.8329
0.56412 | 73.6658 | 25.7061 | 55.3493 | 11.4626 | 67.6269 | 36.8329
0.56449 | 73.6654 | 25.5401 | 55.5151 | 11.4552 | 67.7927 | 36.8327
0.56456 | 73.6653 | 25.4811 | 55.5741 | 11.4537 | 67.8517 | 36.8327
0.5647 | 73.6902 | 25.4991 | 55.5644 | 11.4552 | 67.8461 | 36.8451
0.56492 | 73.6899 | 25.4091 | 55.6543 | 11.4507 | 67.936 | 36.845
0.56499 | 73.7149 | 25.6601 | 55.4116 | 11.4536 | 67.6975 | 36.8575
0.56521 | 73.7146 | 25.5171 | 55.5545 | 11.4492 | 67.8403 | 36.8573
0.56543 | 73.7394 | 25.8061 | 55.2738 | 11.4492 | 67.5637 | 36.8697
0.56557 | 73.7393 | 25.9181 | 55.1618 | 11.4462 | 67.4516 | 36.8696
0.56572 | 73.7391 | 25.7681 | 55.3117 | 11.4432 | 67.6015 | 36.8695
0.56594 | 73.7388 | 25.8171 | 55.2626 | 11.4388 | 67.5524 | 36.8694
0.56594 | 73.7639 | 25.5881 | 55.5 | 11.4432 | 67.7939 | 36.8819
0.5663 | 73.7885 | 25.9691 | 55.1272 | 11.4403 | 67.4253 | 36.8943
0.56644 | 73.7883 | 25.7041 | 55.3921 | 11.4373 | 67.6902 | 36.8942
0.56652 | 73.8133 | 25.7311 | 55.3734 | 11.4402 | 67.6757 | 36.9067
0.56681 | 73.813 | 25.7201 | 55.3843 | 11.4343 | 67.6865 | 36.9065
0.56688 | 73.8129 | 25.6631 | 55.4413 | 11.4328 | 67.7434 | 36.9064
0.56695 | 73.8128 | 25.6951 | 55.4093 | 11.4314 | 67.7114 | 36.9064
0.56731 | 73.8374 | 25.4901 | 55.6225 | 11.4284 | 67.9287 | 36.9187
0.56746 | 73.8623 | 25.7941 | 55.3268 | 11.4299 | 67.6372 | 36.9312
0.56753 | 73.8622 | 25.8721 | 55.2487 | 11.4284 | 67.5591 | 36.9311
0.56782 | 73.8619 | 25.7051 | 55.4156 | 11.4225 | 67.7259 | 36.9309
0.56782 | 73.8619 | 25.5451 | 55.5756 | 11.4225 | 67.8859 | 36.9309
0.56797 | 73.8617 | 25.5681 | 55.5526 | 11.4196 | 67.8628 | 36.9308
0.56833 | 73.8612 | 25.6301 | 55.4904 | 11.4122 | 67.8006 | 36.9306
0.56833 | 73.8863 | 25.9151 | 55.2138 | 11.4166 | 67.5281 | 36.9431
0.56855 | 73.886 | 25.6001 | 55.5287 | 11.4122 | 67.843 | 36.943
0.56876 | 73.9108 | 25.8671 | 55.2699 | 11.4122 | 67.5884 | 36.9554
0.56876 | 73.9108 | 25.7991 | 55.3379 | 11.4122 | 67.6564 | 36.9554
0.56905 | 73.9105 | 25.7551 | 55.3818 | 11.4063 | 67.7002 | 36.9552
0.5692 | 73.9354 | 25.7071 | 55.4381 | 11.4078 | 67.7607 | 36.9677
0.56927 | 73.9603 | 25.5681 | 55.5854 | 11.4107 | 67.9122 | 36.9802
0.56963 | 73.985 | 25.4451 | 55.7167 | 11.4078 | 68.0475 | 36.9925
0.56963 | 73.985 | 25.3181 | 55.8437 | 11.4078 | 68.1745 | 36.9925
0.56978 | 74.0099 | 25.4361 | 55.734 | 11.4092 | 68.0689 | 37.0049
0.57007 | 74.0095 | 25.2211 | 55.9488 | 11.4034 | 68.2837 | 37.0047
0.57014 | 74.0345 | 25.4441 | 55.7342 | 11.4063 | 68.0732 | 37.0172
0.57029 | 74.0343 | 25.4901 | 55.6881 | 11.4034 | 68.0272 | 37.0172
0.57058 | 74.0339 | 25.3701 | 55.808 | 11.3975 | 68.147 | 37.017
0.5705 | 74.0591 | 25.1511 | 56.0354 | 11.4034 | 68.3786 | 37.0296
0.57079 | 74.0587 | 25.1631 | 56.0232 | 11.3975 | 68.3664 | 37.0294
0.57108 | 74.0584 | 25.4221 | 55.7641 | 11.3917 | 68.1072 | 37.0292
0.57108 | 74.0584 | 25.1591 | 56.0271 | 11.3917 | 68.3702 | 37.0292
0.5713 | 74.0581 | 25.2851 | 55.901 | 11.3873 | 68.2441 | 37.0291
0.57137 | 74.0831 | 25.2991 | 55.8954 | 11.3902 | 68.2425 | 37.0415
0.57152 | 74.0829 | 25.4201 | 55.7743 | 11.3873 | 68.1215 | 37.0415
0.57188 | 74.1075 | 25.5181 | 55.6845 | 11.3844 | 68.0358 | 37.0538
0.57203 | 74.1074 | 25.5061 | 55.6965 | 11.3815 | 68.0477 | 37.0537
0.5721 | 74.1073 | 25.5011 | 55.7014 | 11.38 | 68.0526 | 37.0536
0.57239 | 74.1069 | 25.6931 | 55.5093 | 11.3742 | 67.8605 | 37.0535
0.57232 | 74.1321 | 25.7041 | 55.5067 | 11.38 | 67.862 | 37.066
0.57261 | 74.1317 | 25.8391 | 55.3716 | 11.3742 | 67.7269 | 37.0659
0.57297 | 74.1313 | 25.7861 | 55.4244 | 11.3669 | 67.7796 | 37.0656
0.5729 | 74.1564 | 25.9091 | 55.3098 | 11.3727 | 67.6692 | 37.0782
0.57311 | 74.1311 | 25.7921 | 55.4184 | 11.364 | 67.7735 | 37.0655
0.57326 | 74.156 | 25.6171 | 55.6017 | 11.3655 | 67.961 | 37.078
0.57326 | 74.156 | 25.6251 | 55.5937 | 11.3655 | 67.953 | 37.078
0.57362 | 74.1806 | 25.7001 | 55.5269 | 11.3626 | 67.8903 | 37.0903
0.57384 | 74.2054 | 25.6821 | 55.5531 | 11.3626 | 67.9207 | 37.1027
0.57391 | 74.2304 | 25.7941 | 55.4495 | 11.3655 | 67.8212 | 37.1152
0.57406 | 74.2051 | 25.6681 | 55.567 | 11.3582 | 67.9346 | 37.1026
0.5742 | 74.23 | 25.7231 | 55.5203 | 11.3597 | 67.892 | 37.115
0.57435 | 74.2298 | 25.8131 | 55.4303 | 11.3568 | 67.8019 | 37.1149
0.57464 | 74.2295 | 25.7751 | 55.4682 | 11.351 | 67.8397 | 37.1147
0.57478 | 74.2544 | 25.8971 | 55.3545 | 11.3525 | 67.7302 | 37.1272
0.57493 | 74.2291 | 25.9671 | 55.276 | 11.3452 | 67.6476 | 37.1146
0.57514 | 74.2539 | 25.8301 | 55.4213 | 11.3453 | 67.797 | 37.127
0.57514 | 74.2539 | 25.7481 | 55.5033 | 11.3453 | 67.879 | 37.127
0.57536 | 74.2536 | 25.9601 | 55.2912 | 11.3409 | 67.6668 | 37.1268
0.57565 | 74.2784 | 26.0111 | 55.2485 | 11.3395 | 67.6282 | 37.1392
0.57565 | 74.3034 | 25.7941 | 55.4738 | 11.3439 | 67.8577 | 37.1517
0.57594 | 74.3031 | 25.9301 | 55.3377 | 11.3381 | 67.7215 | 37.1515
0.57601 | 74.328 | 25.9661 | 55.31 | 11.341 | 67.698 | 37.164
0.57608 | 74.328 | 26.0621 | 55.214 | 11.3396 | 67.602 | 37.164
0.57645 | 74.3526 | 26.1311 | 55.1532 | 11.3367 | 67.5453 | 37.1763
0.57659 | 74.3775 | 26.0511 | 55.2415 | 11.3382 | 67.6377 | 37.1887
0.57666 | 74.3774 | 25.9991 | 55.2935 | 11.3367 | 67.6897 | 37.1887
0.57688 | 74.3771 | 26.0251 | 55.2674 | 11.3324 | 67.6636 | 37.1886
0.57703 | 74.402 | 26.0021 | 55.2987 | 11.3339 | 67.699 | 37.201
0.57724 | 74.4017 | 25.4681 | 55.8326 | 11.3295 | 68.2329 | 37.2009
0.57746 | 74.4015 | 25.7851 | 55.5155 | 11.3252 | 67.9157 | 37.2007
0.57753 | 74.4264 | 25.7931 | 55.5158 | 11.3281 | 67.9202 | 37.2132
0.57775 | 74.4262 | 25.6571 | 55.6517 | 11.3238 | 68.0561 | 37.2131
0.57782 | 74.4261 | 25.4971 | 55.8117 | 11.3224 | 68.216 | 37.213
0.5779 | 74.4511 | 25.4241 | 55.893 | 11.3253 | 68.3015 | 37.2255
0.57826 | 74.4506 | 25.6241 | 55.6929 | 11.3181 | 68.1013 | 37.2253
0.57848 | 74.4754 | 25.3381 | 55.9871 | 11.3181 | 68.3997 | 37.2377
0.57848 | 74.4754 | 25.5621 | 55.7631 | 11.3181 | 68.1757 | 37.2377
0.57884 | 74.5 | 25.4911 | 55.8423 | 11.3153 | 68.259 | 37.25
0.57884 | 74.5251 | 25.7171 | 55.6247 | 11.3196 | 68.0455 | 37.2625
0.57898 | 74.5249 | 25.3621 | 55.9796 | 11.3168 | 68.4005 | 37.2625
0.57935 | 74.5495 | 25.2591 | 56.0908 | 11.3139 | 68.5158 | 37.2748
0.57942 | 74.5494 | 25.3951 | 55.9548 | 11.3125 | 68.3797 | 37.2747
0.57956 | 74.5493 | 25.5011 | 55.8488 | 11.3097 | 68.2736 | 37.2746
0.57978 | 74.549 | 25.5581 | 55.7917 | 11.3054 | 68.2165 | 37.2745
0.57978 | 74.5741 | 25.4851 | 55.873 | 11.3097 | 68.302 | 37.287
0.58007 | 74.5737 | 25.7681 | 55.5899 | 11.304 | 68.0188 | 37.2868
0.58036 | 74.5984 | 25.8141 | 55.5521 | 11.3026 | 67.9852 | 37.2992
0.58036 | 74.5984 | 25.8441 | 55.5221 | 11.3026 | 67.9552 | 37.2992
0.58072 | 74.5979 | 25.7991 | 55.567 | 11.2955 | 68 | 37.299
0.58072 | 74.5979 | 25.5891 | 55.777 | 11.2955 | 68.21 | 37.299
0.5808 | 74.6229 | 25.5621 | 55.8123 | 11.2983 | 68.2495 | 37.3115
0.58123 | 74.6224 | 25.3421 | 56.0321 | 11.2898 | 68.4692 | 37.3112
0.58123 | 74.6475 | 25.5501 | 55.8325 | 11.2941 | 68.2737 | 37.3237
0.58145 | 74.6472 | 25.4081 | 55.9744 | 11.2898 | 68.4156 | 37.3236
0.58174 | 74.6719 | 25.7041 | 55.6866 | 11.2885 | 68.1319 | 37.3359
0.58167 | 74.672 | 25.7531 | 55.6377 | 11.2899 | 68.083 | 37.336
0.58196 | 74.6716 | 25.7761 | 55.6145 | 11.2842 | 68.0598 | 37.3358
0.58217 | 74.6964 | 25.9591 | 55.4398 | 11.2842 | 67.8892 | 37.3482
0.58217 | 74.6964 | 25.7891 | 55.6098 | 11.2842 | 68.0592 | 37.3482
0.58246 | 74.6961 | 25.6071 | 55.7917 | 11.2786 | 68.241 | 37.348
0.58261 | 74.7209 | 25.7031 | 55.704 | 11.28 | 68.1575 | 37.3605
0.58268 | 74.6958 | 25.5551 | 55.8436 | 11.2743 | 68.2929 | 37.3479
0.58297 | 74.6954 | 25.5131 | 55.8855 | 11.2686 | 68.3347 | 37.3477
0.58304 | 74.7204 | 25.5901 | 55.8168 | 11.2715 | 68.2702 | 37.3602
0.58319 | 74.7453 | 25.7561 | 55.6591 | 11.273 | 68.1166 | 37.3726
0.58355 | 74.7448 | 25.5921 | 55.8229 | 11.2659 | 68.2804 | 37.3724
0.58355 | 74.7699 | 25.4861 | 55.9373 | 11.2702 | 68.399 | 37.385
0.58377 | 74.7696 | 25.4971 | 55.9262 | 11.266 | 68.3878 | 37.3848
0.58399 | 74.7944 | 25.6451 | 55.7865 | 11.266 | 68.2522 | 37.3972
0.58399 | 74.7944 | 25.5451 | 55.8865 | 11.266 | 68.3522 | 37.3972
0.5842 | 74.8192 | 25.7681 | 55.6717 | 11.2661 | 68.1416 | 37.4096
0.58442 | 74.819 | 25.7451 | 55.6947 | 11.2618 | 68.1645 | 37.4095
0.58449 | 74.8439 | 25.5081 | 55.94 | 11.2647 | 68.414 | 37.422
0.58478 | 74.8436 | 25.5711 | 55.8769 | 11.259 | 68.3508 | 37.4218
0.58493 | 74.8685 | 25.5511 | 55.9052 | 11.2605 | 68.3832 | 37.4342
0.58493 | 74.8434 | 25.4321 | 56.0158 | 11.2562 | 68.4897 | 37.4217
0.58529 | 74.8429 | 25.5331 | 55.9146 | 11.2492 | 68.3885 | 37.4215
0.58529 | 74.868 | 25.4871 | 55.969 | 11.2535 | 68.447 | 37.434
0.58544 | 74.8678 | 25.6221 | 55.8339 | 11.2506 | 68.3119 | 37.4339
0.5858 | 74.8924 | 25.4091 | 56.0551 | 11.2479 | 68.5372 | 37.4462
0.5858 | 74.9175 | 25.5421 | 55.9305 | 11.2522 | 68.4168 | 37.4588
0.58609 | 74.9171 | 25.5141 | 55.9584 | 11.2465 | 68.4446 | 37.4586
0.58631 | 74.9419 | 25.7481 | 55.7326 | 11.2466 | 68.223 | 37.471
0.58638 | 74.9669 | 25.4791 | 56.01 | 11.2495 | 68.5045 | 37.4835
0.58667 | 74.9916 | 25.7351 | 55.7622 | 11.2481 | 68.2608 | 37.4958
0.58681 | 74.9914 | 25.8161 | 55.6811 | 11.2453 | 68.1797 | 37.4957
0.58689 | 74.9914 | 25.4571 | 56.0401 | 11.2439 | 68.5387 | 37.4957
0.58718 | 75.0161 | 25.5781 | 55.9274 | 11.2426 | 68.43 | 37.508
0.58725 | 75.016 | 25.6591 | 55.8463 | 11.2411 | 68.349 | 37.508
0.58739 | 75.0158 | 25.4781 | 56.0273 | 11.2383 | 68.5299 | 37.5079
0.58776 | 75.0153 | 25.5631 | 55.9421 | 11.2313 | 68.4447 | 37.5077
0.58776 | 75.0153 | 25.5851 | 55.9201 | 11.2313 | 68.4227 | 37.5077
0.5879 | 75.0152 | 25.6361 | 55.8691 | 11.2285 | 68.3716 | 37.5076
0.58812 | 75.0149 | 25.4761 | 56.029 | 11.2243 | 68.5314 | 37.5074
0.58819 | 75.0399 | 25.6711 | 55.8423 | 11.2272 | 68.3489 | 37.5199
0.58841 | 75.0396 | 25.4721 | 56.0412 | 11.223 | 68.5478 | 37.5198
0.5887 | 75.0643 | 25.6021 | 55.9194 | 11.2217 | 68.4301 | 37.5321
0.5887 | 75.0894 | 25.5571 | 55.9728 | 11.2259 | 68.4877 | 37.5447
0.58899 | 75.089 | 25.8131 | 55.7167 | 11.2203 | 68.2315 | 37.5445
0.58913 | 75.0888 | 25.9491 | 55.5806 | 11.2175 | 68.0954 | 37.5444
0.58921 | 75.1138 | 25.9471 | 55.5909 | 11.2204 | 68.1099 | 37.5569
0.5895 | 75.1134 | 25.8951 | 55.6428 | 11.2148 | 68.1617 | 37.5567
0.58957 | 75.1133 | 25.6851 | 55.8528 | 11.2134 | 68.3717 | 37.5567
0.58971 | 75.0881 | 25.8051 | 55.7244 | 11.2064 | 68.239 | 37.544
0.59 | 75.1128 | 25.7831 | 55.7546 | 11.2051 | 68.2734 | 37.5564
0.58993 | 75.1129 | 25.6761 | 55.8616 | 11.2065 | 68.3804 | 37.5564
0.59022 | 75.1125 | 25.7291 | 55.8085 | 11.2009 | 68.3273 | 37.5563
0.59044 | 75.1122 | 25.7041 | 55.8334 | 11.1967 | 68.3521 | 37.5561
0.59044 | 75.1122 | 25.7161 | 55.8214 | 11.1967 | 68.3401 | 37.5561
0.59073 | 75.1369 | 25.6431 | 55.9026 | 11.1954 | 68.4255 | 37.5685
0.59087 | 75.1368 | 25.9021 | 55.6436 | 11.1926 | 68.1664 | 37.5684
0.59087 | 75.1618 | 25.5501 | 56.0039 | 11.1969 | 68.5309 | 37.5809
0.59131 | 75.1864 | 25.5621 | 56.0001 | 11.1928 | 68.5312 | 37.5932
0.59138 | 75.2113 | 25.6301 | 55.9404 | 11.1956 | 68.4757 | 37.6057
0.59153 | 75.2112 | 25.6301 | 55.9404 | 11.1929 | 68.4756 | 37.6056
0.59182 | 75.2359 | 25.6531 | 55.9256 | 11.1916 | 68.4649 | 37.6179
0.59182 | 75.2359 | 25.7611 | 55.8176 | 11.1916 | 68.3569 | 37.6179
0.59211 | 75.2355 | 25.4581 | 56.1205 | 11.186 | 68.6597 | 37.6177
0.59232 | 75.2603 | 25.4771 | 56.1098 | 11.1861 | 68.6531 | 37.6301
0.59232 | 75.2854 | 25.3311 | 56.2641 | 11.1903 | 68.8117 | 37.6427
0.59269 | 75.2598 | 25.6091 | 55.9776 | 11.1792 | 68.5209 | 37.6299
0.59276 | 75.2848 | 25.6501 | 55.9449 | 11.182 | 68.4924 | 37.6424
0.59283 | 75.2847 | 25.4151 | 56.1799 | 11.1806 | 68.7274 | 37.6424
0.59319 | 75.2843 | 25.3941 | 56.2008 | 11.1737 | 68.7481 | 37.6421
0.59319 | 75.3093 | 25.4301 | 56.1731 | 11.178 | 68.7247 | 37.6547
0.59341 | 75.3091 | 25.2281 | 56.375 | 11.1738 | 68.9265 | 37.6545
0.5937 | 75.3588 | 25.5541 | 56.0656 | 11.1767 | 68.6254 | 37.6794
0.5937 | 75.3588 | 25.3731 | 56.2466 | 11.1767 | 68.8064 | 37.6794
0.59392 | 75.3586 | 25.2951 | 56.3245 | 11.1726 | 68.8843 | 37.6793
0.59414 | 75.3833 | 25.4551 | 56.1728 | 11.1727 | 68.7367 | 37.6917
0.59414 | 75.3833 | 25.4881 | 56.1398 | 11.1727 | 68.7037 | 37.6917
0.5945 | 75.3829 | 25.4861 | 56.1416 | 11.1658 | 68.7054 | 37.6914
0.59457 | 75.3828 | 25.4441 | 56.1836 | 11.1644 | 68.7474 | 37.6914
0.59464 | 75.3827 | 25.5881 | 56.0396 | 11.163 | 68.6034 | 37.6914
0.59501 | 75.4073 | 25.6081 | 56.0278 | 11.1604 | 68.5957 | 37.7037
0.59501 | 75.4073 | 25.4041 | 56.2318 | 11.1604 | 68.7997 | 37.7037
0.5953 | 75.432 | 25.2841 | 56.36 | 11.1591 | 68.932 | 37.716
0.59551 | 75.4317 | 25.2531 | 56.3909 | 11.155 | 68.9629 | 37.7159
0.59551 | 75.4317 | 25.3061 | 56.3379 | 11.155 | 68.9099 | 37.7159
0.59587 | 75.4564 | 25.6221 | 56.0301 | 11.1523 | 68.6062 | 37.7282
0.59595 | 75.4563 | 25.3781 | 56.2741 | 11.1509 | 68.8501 | 37.7281
0.59602 | 75.4812 | 25.3061 | 56.3544 | 11.1538 | 68.9346 | 37.7406
0.59638 | 75.4808 | 25.4481 | 56.2123 | 11.1469 | 68.7924 | 37.7404
0.59645 | 75.5058 | 25.5131 | 56.1556 | 11.1498 | 68.7399 | 37.7529
0.5966 | 75.5056 | 25.7491 | 55.9195 | 11.147 | 68.5038 | 37.7528
0.59689 | 75.5052 | 25.5871 | 56.0814 | 11.1415 | 68.6656 | 37.7526
0.59689 | 75.5303 | 25.4351 | 56.2418 | 11.1457 | 68.8301 | 37.7651
0.59703 | 75.505 | 25.5981 | 56.0703 | 11.1388 | 68.6545 | 37.7525
0.59732 | 75.5297 | 25.6761 | 56.0006 | 11.1375 | 68.5889 | 37.7649
0.59732 | 75.5297 | 25.6131 | 56.0636 | 11.1375 | 68.6519 | 37.7649
0.59761 | 75.5294 | 25.7421 | 55.9345 | 11.1321 | 68.5227 | 37.7647
0.59776 | 75.5543 | 25.7181 | 55.9668 | 11.1335 | 68.5591 | 37.7771
0.59776 | 75.5543 | 25.6711 | 56.0138 | 11.1335 | 68.6061 | 37.7771
0.59812 | 75.5287 | 25.8541 | 55.8222 | 11.1225 | 68.4104 | 37.7644
0.59819 | 75.5537 | 25.9401 | 55.7446 | 11.1253 | 68.3369 | 37.7769
0.59827 | 75.5787 | 25.9931 | 55.6999 | 11.1282 | 68.2963 | 37.7893
0.59863 | 75.5782 | 26.1081 | 55.5847 | 11.1214 | 68.1811 | 37.7891
0.59863 | 75.6033 | 26.1341 | 55.5671 | 11.1255 | 68.1676 | 37.8016
0.59877 | 75.6031 | 25.8291 | 55.872 | 11.1228 | 68.4726 | 37.8016
0.59906 | 75.6278 | 25.9171 | 55.7923 | 11.1216 | 68.3969 | 37.8139
0.59906 | 75.6278 | 25.9681 | 55.7413 | 11.1216 | 68.3459 | 37.8139
0.59943 | 75.6274 | 26.1801 | 55.5291 | 11.1148 | 68.1337 | 37.8137
0.5995 | 75.6523 | 25.9961 | 55.7214 | 11.1176 | 68.3302 | 37.8262
0.59957 | 75.6522 | 25.8451 | 55.8724 | 11.1162 | 68.4811 | 37.8261
0.59993 | 75.6768 | 25.6741 | 56.0516 | 11.1136 | 68.6644 | 37.8384
0.59993 | 75.6768 | 25.8301 | 55.8956 | 11.1136 | 68.5084 | 37.8384
0.60015 | 75.6766 | 25.8721 | 55.8535 | 11.1095 | 68.4663 | 37.8383
0.60044 | 75.7013 | 25.9251 | 55.8088 | 11.1083 | 68.4256 | 37.8506
0.60044 | 75.7013 | 26.2061 | 55.5278 | 11.1083 | 68.1446 | 37.8506
0.60066 | 75.701 | 26.0321 | 55.7017 | 11.1042 | 68.3185 | 37.8505
0.60088 | 75.7258 | 25.7861 | 55.9559 | 11.1043 | 68.5769 | 37.8629
0.60088 | 75.7258 | 25.7911 | 55.9509 | 11.1043 | 68.5719 | 37.8629
0.60117 | 75.7254 | 25.8541 | 55.8878 | 11.0989 | 68.5087 | 37.8627
0.60131 | 75.7503 | 25.8561 | 55.8941 | 11.1004 | 68.5192 | 37.8752
0.60138 | 75.7753 | 25.6291 | 56.1294 | 11.1032 | 68.7586 | 37.8876
0.60167 | 75.7749 | 25.5311 | 56.2273 | 11.0978 | 68.8565 | 37.8875
0.60175 | 75.7999 | 25.8811 | 55.8856 | 11.1006 | 68.5189 | 37.8999
0.60196 | 75.7996 | 25.9981 | 55.7685 | 11.0965 | 68.4018 | 37.8998
0.60218 | 75.7993 | 26.0031 | 55.7634 | 11.0925 | 68.3967 | 37.8997
0.60218 | 75.8244 | 25.7331 | 56.0418 | 11.0966 | 68.6792 | 37.9122
0.60254 | 75.8239 | 25.9811 | 55.7936 | 11.0899 | 68.431 | 37.912
0.60262 | 75.8239 | 25.8081 | 55.9666 | 11.0885 | 68.6039 | 37.9119
0.60269 | 75.8488 | 25.8571 | 55.9259 | 11.0913 | 68.5674 | 37.9244
0.60305 | 75.8484 | 25.7351 | 56.0478 | 11.0846 | 68.6892 | 37.9242
0.60312 | 75.8733 | 25.7561 | 56.0351 | 11.0874 | 68.6807 | 37.9367
0.6032 | 75.8733 | 25.7951 | 55.9961 | 11.0861 | 68.6416 | 37.9366
0.60356 | 75.8979 | 25.8351 | 55.9643 | 11.0835 | 68.6139 | 37.9489
0.60356 | 75.8979 | 26.0581 | 55.7413 | 11.0835 | 68.3909 | 37.9489
0.60378 | 75.8976 | 26.0081 | 55.7912 | 11.0794 | 68.4408 | 37.9488
0.60399 | 75.9224 | 25.7531 | 56.0545 | 11.0796 | 68.7082 | 37.9612
0.60399 | 75.9224 | 25.5821 | 56.2255 | 11.0796 | 68.8792 | 37.9612
0.60428 | 75.922 | 25.9431 | 55.8643 | 11.0742 | 68.518 | 37.961
0.6045 | 75.9468 | 25.7681 | 56.0476 | 11.0743 | 68.7054 | 37.9734
0.6045 | 75.9719 | 25.8281 | 55.996 | 11.0784 | 68.6579 | 37.9859
0.60494 | 75.9713 | 25.7211 | 56.1028 | 11.0704 | 68.7647 | 37.9857
0.60494 | 75.9964 | 25.8111 | 56.0211 | 11.0745 | 68.6872 | 37.9982
0.60515 | 75.971 | 25.7141 | 56.1097 | 11.0664 | 68.7715 | 37.9855
0.60537 | 75.9708 | 25.8211 | 56.0026 | 11.0623 | 68.6644 | 37.9854
0.60537 | 75.9958 | 25.7311 | 56.1009 | 11.0665 | 68.7669 | 37.9979
0.60566 | 75.9955 | 25.7631 | 56.0688 | 11.0611 | 68.7347 | 37.9977
0.60588 | 76.0203 | 26.0011 | 55.8391 | 11.0612 | 68.5091 | 38.0101
0.60588 | 76.0453 | 26.1341 | 55.7144 | 11.0654 | 68.3887 | 38.0227
0.60617 | 76.045 | 25.7551 | 56.0933 | 11.06 | 68.7675 | 38.0225
0.60631 | 76.0698 | 25.8031 | 56.0536 | 11.0615 | 68.7319 | 38.0349
0.60639 | 76.0697 | 25.4541 | 56.4026 | 11.0602 | 69.0809 | 38.0349
0.60675 | 76.0943 | 25.5801 | 56.2848 | 11.0576 | 68.9672 | 38.0472
0.60675 | 76.0943 | 25.4481 | 56.4168 | 11.0576 | 69.0992 | 38.0472
0.60697 | 76.0941 | 25.4421 | 56.4227 | 11.0536 | 69.105 | 38.047
0.60726 | 76.0937 | 25.8041 | 56.0606 | 11.0483 | 68.7429 | 38.0469
0.60726 | 76.1188 | 25.7701 | 56.1029 | 11.0524 | 68.7894 | 38.0594
0.60755 | 76.1184 | 25.8481 | 56.0248 | 11.047 | 68.7112 | 38.0592
0.60769 | 76.1182 | 25.8761 | 55.9967 | 11.0444 | 68.6831 | 38.0591
0.60769 | 76.1182 | 25.8261 | 56.0467 | 11.0444 | 68.7331 | 38.0591
0.60805 | 76.1428 | 25.7511 | 56.1299 | 11.0418 | 68.8204 | 38.0714
0.6082 | 76.1677 | 25.7821 | 56.1072 | 11.0433 | 68.8019 | 38.0839
0.60827 | 76.1927 | 25.5291 | 56.3686 | 11.0461 | 69.0673 | 38.0963
0.60863 | 76.2173 | 25.7331 | 56.1728 | 11.0436 | 68.8756 | 38.1086
0.60871 | 76.2423 | 25.3951 | 56.5191 | 11.0463 | 69.2261 | 38.1211
0.60885 | 76.2421 | 25.6171 | 56.297 | 11.0437 | 69.004 | 38.121
0.60914 | 76.2668 | 25.7171 | 56.2053 | 11.0425 | 68.9164 | 38.1334
0.60921 | 76.2667 | 25.7951 | 56.1272 | 11.0412 | 68.8383 | 38.1333
0.60943 | 76.2664 | 25.7931 | 56.1291 | 11.0372 | 68.8402 | 38.1332
0.60965 | 76.2661 | 25.7651 | 56.157 | 11.0332 | 68.8681 | 38.1331
0.60972 | 76.2911 | 25.8001 | 56.1304 | 11.036 | 68.8455 | 38.1455
0.61008 | 76.2906 | 26.0201 | 55.9102 | 11.0293 | 68.6253 | 38.1453
0.61008 | 76.3157 | 25.9471 | 55.9916 | 11.0334 | 68.7108 | 38.1578
0.6103 | 76.3154 | 25.8241 | 56.1145 | 11.0295 | 68.8337 | 38.1577
0.61052 | 76.3151 | 25.6991 | 56.2394 | 11.0255 | 68.9586 | 38.1576
0.61052 | 76.3151 | 25.7061 | 56.2324 | 11.0255 | 68.9516 | 38.1576
0.61081 | 76.3148 | 25.6951 | 56.2433 | 11.0202 | 68.9624 | 38.1574
0.61095 | 76.3397 | 25.6251 | 56.3216 | 11.0217 | 69.0448 | 38.1698
0.61095 | 76.3397 | 25.7081 | 56.2386 | 11.0217 | 68.9618 | 38.1698
0.61132 | 76.3643 | 25.8041 | 56.1508 | 11.0191 | 68.8781 | 38.1821
0.61139 | 76.3892 | 25.5181 | 56.4451 | 11.0219 | 69.1766 | 38.1946
0.61146 | 76.3891 | 25.5881 | 56.375 | 11.0206 | 69.1066 | 38.1946
0.61182 | 76.3887 | 25.4361 | 56.5269 | 11.014 | 69.2583 | 38.1943
0.61182 | 76.4137 | 25.7201 | 56.2512 | 11.0181 | 68.9869 | 38.2069
0.61204 | 76.4135 | 25.7191 | 56.2522 | 11.0141 | 68.9877 | 38.2067
0.61226 | 76.4383 | 25.7301 | 56.2494 | 11.0143 | 68.9891 | 38.2191
0.61226 | 76.4383 | 25.7571 | 56.2224 | 11.0143 | 68.9621 | 38.2191
0.61262 | 76.4378 | 25.5351 | 56.4443 | 11.0077 | 69.1839 | 38.2189
0.61277 | 76.4376 | 25.8481 | 56.1312 | 11.005 | 68.8708 | 38.2188
0.61284 | 76.4375 | 26.0121 | 55.9672 | 11.0037 | 68.7068 | 38.2188
0.61313 | 76.4372 | 25.9931 | 55.9861 | 10.9985 | 68.7256 | 38.2186
0.61313 | 76.4372 | 25.7051 | 56.2741 | 10.9985 | 69.0136 | 38.2186
0.61335 | 76.4369 | 25.9981 | 55.981 | 10.9945 | 68.7204 | 38.2184
0.61356 | 76.4617 | 25.8021 | 56.1852 | 10.9947 | 68.9288 | 38.2308
0.61356 | 76.4617 | 26.0131 | 55.9742 | 10.9947 | 68.7178 | 38.2308
0.61393 | 76.4863 | 25.9321 | 56.0634 | 10.9922 | 68.8111 | 38.2431
0.61407 | 76.5111 | 25.9061 | 56.0977 | 10.9936 | 68.8496 | 38.2556
0.61407 | 76.5362 | 25.8541 | 56.1581 | 10.9977 | 68.9141 | 38.2681
0.61451 | 76.5357 | 25.7281 | 56.2839 | 10.9898 | 69.0398 | 38.2678
0.61458 | 76.5606 | 25.9761 | 56.0442 | 10.9926 | 68.8043 | 38.2803
0.61465 | 76.5605 | 25.9561 | 56.0642 | 10.9913 | 68.8243 | 38.2803
0.61501 | 76.5601 | 25.8091 | 56.211 | 10.9847 | 68.971 | 38.28
0.61494 | 76.5602 | 25.7441 | 56.2761 | 10.9861 | 69.0361 | 38.2801
0.61516 | 76.5599 | 25.7771 | 56.243 | 10.9821 | 69.0029 | 38.2799
0.61545 | 76.5595 | 25.7551 | 56.2648 | 10.9769 | 69.0248 | 38.2798
0.61545 | 76.5846 | 25.8021 | 56.2262 | 10.981 | 68.9903 | 38.2923
0.61581 | 76.5841 | 25.8671 | 56.161 | 10.9744 | 68.9251 | 38.2921
0.61588 | 76.6091 | 25.9541 | 56.0824 | 10.9772 | 68.8505 | 38.3045
0.61603 | 76.6089 | 25.9071 | 56.1293 | 10.9746 | 68.8975 | 38.3045
0.61632 | 76.6336 | 25.8761 | 56.1685 | 10.9734 | 68.9408 | 38.3168
0.61646 | 76.6585 | 25.9021 | 56.1508 | 10.9749 | 68.9272 | 38.3292
0.61661 | 76.6834 | 25.9631 | 56.0981 | 10.9763 | 68.8787 | 38.3417
0.6169 | 76.708 | 26.0261 | 56.0433 | 10.9752 | 68.828 | 38.354
0.6169 | 76.708 | 25.9761 | 56.0933 | 10.9752 | 68.878 | 38.354
0.61719 | 76.7077 | 26.1191 | 55.9502 | 10.97 | 68.7348 | 38.3538
0.6174 | 76.7074 | 25.9751 | 56.0941 | 10.966 | 68.8787 | 38.3537
0.6174 | 76.7325 | 25.8221 | 56.2555 | 10.9701 | 69.0442 | 38.3662
0.61777 | 76.732 | 26.0041 | 56.0733 | 10.9636 | 68.862 | 38.366
0.61784 | 76.7319 | 25.9551 | 56.1223 | 10.9623 | 68.911 | 38.366
0.61791 | 76.7318 | 25.9461 | 56.1313 | 10.961 | 68.9199 | 38.3659
0.6182 | 76.7315 | 25.8761 | 56.2012 | 10.9558 | 68.9897 | 38.3657
0.6182 | 76.7315 | 25.8001 | 56.2772 | 10.9558 | 69.0657 | 38.3657
0.61842 | 76.7312 | 25.8941 | 56.1831 | 10.9519 | 68.9716 | 38.3656
0.61864 | 76.756 | 25.9961 | 56.0893 | 10.9521 | 68.882 | 38.378
0.61871 | 76.7559 | 26.0241 | 56.0613 | 10.9508 | 68.8539 | 38.3779
0.619 | 76.7806 | 26.1301 | 55.9635 | 10.9496 | 68.7603 | 38.3903
0.61914 | 76.8054 | 26.1751 | 55.9268 | 10.9511 | 68.7277 | 38.4027
0.61922 | 76.8053 | 26.0221 | 56.0798 | 10.9498 | 68.8807 | 38.4027
0.61951 | 76.83 | 26.1461 | 55.964 | 10.9486 | 68.769 | 38.415
0.61965 | 76.8549 | 25.9331 | 56.1853 | 10.9501 | 68.9945 | 38.4275
0.61972 | 76.8548 | 26.0271 | 56.0913 | 10.9488 | 68.9004 | 38.4274
0.62001 | 76.8545 | 26.1571 | 55.9612 | 10.9436 | 68.7702 | 38.4272
0.62001 | 76.8294 | 25.8921 | 56.2178 | 10.9396 | 69.0227 | 38.4147
0.62023 | 76.8291 | 25.8981 | 56.2117 | 10.9357 | 69.0166 | 38.4146
0.62045 | 76.8288 | 26.1011 | 56.0086 | 10.9318 | 68.8134 | 38.4144
0.62052 | 76.8287 | 26.1261 | 55.9836 | 10.9305 | 68.7884 | 38.4144
0.62074 | 76.8535 | 25.9641 | 56.1538 | 10.9307 | 68.9628 | 38.4268
0.62088 | 76.8283 | 25.8051 | 56.3044 | 10.9241 | 69.1091 | 38.4141
0.62103 | 76.8532 | 25.8961 | 56.2217 | 10.9255 | 69.0306 | 38.4266
0.62132 | 76.8779 | 25.9981 | 56.128 | 10.9244 | 68.9409 | 38.4389
0.62139 | 76.8778 | 26.1181 | 56.0079 | 10.9231 | 68.8209 | 38.4389
0.62154 | 76.8776 | 26.0161 | 56.1099 | 10.9205 | 68.9228 | 38.4388
0.62183 | 76.9023 | 25.9411 | 56.1931 | 10.9194 | 69.0101 | 38.4511
0.62183 | 76.9273 | 26.1091 | 56.0334 | 10.9234 | 68.8547 | 38.4637
0.62212 | 76.927 | 26.0621 | 56.0803 | 10.9183 | 68.9015 | 38.4635
0.62233 | 76.9517 | 26.0031 | 56.1476 | 10.9185 | 68.9729 | 38.4759
0.62233 | 76.9517 | 25.7211 | 56.4296 | 10.9185 | 69.2549 | 38.4759
0.62262 | 76.9514 | 25.8801 | 56.2705 | 10.9133 | 69.0957 | 38.4757
0.6227 | 76.9763 | 25.8811 | 56.2778 | 10.916 | 69.1072 | 38.4882
0.62277 | 76.9762 | 25.8871 | 56.2717 | 10.9148 | 69.1011 | 38.4881
0.62313 | 76.9758 | 25.9911 | 56.1676 | 10.9083 | 68.9969 | 38.4879
0.6232 | 77.0258 | 25.8261 | 56.3493 | 10.9151 | 69.1869 | 38.5129
0.62342 | 77.0255 | 25.6791 | 56.4962 | 10.9112 | 69.3338 | 38.5128
0.62364 | 77.0503 | 25.9311 | 56.2524 | 10.9114 | 69.0942 | 38.5252
0.62371 | 77.0753 | 26.0571 | 56.1348 | 10.9141 | 68.9806 | 38.5376
0.62393 | 77.1001 | 26.1161 | 56.084 | 10.9143 | 68.934 | 38.55
0.62422 | 77.1248 | 25.8041 | 56.4043 | 10.9132 | 69.2584 | 38.5624
0.62429 | 77.1247 | 25.9621 | 56.2462 | 10.9119 | 69.1003 | 38.5623
0.62451 | 77.1494 | 25.9841 | 56.2325 | 10.9121 | 69.0907 | 38.5747
0.62465 | 77.1242 | 26.1321 | 56.0761 | 10.9055 | 68.9301 | 38.5621
0.6248 | 77.1491 | 26.0491 | 56.1674 | 10.907 | 69.0255 | 38.5745
0.62502 | 77.1488 | 26.1261 | 56.0903 | 10.9031 | 68.9484 | 38.5744
0.62509 | 77.1738 | 25.9061 | 56.3186 | 10.9059 | 69.1809 | 38.5869
0.62538 | 77.1483 | 25.9141 | 56.3021 | 10.8967 | 69.1602 | 38.5742
0.62552 | 77.1482 | 25.9611 | 56.2551 | 10.8942 | 69.1131 | 38.5741
0.62552 | 77.1732 | 25.7111 | 56.5134 | 10.8982 | 69.3756 | 38.5866
0.62589 | 77.1728 | 25.6561 | 56.5683 | 10.8918 | 69.4304 | 38.5864
0.62603 | 77.1976 | 25.5431 | 56.6895 | 10.8932 | 69.5558 | 38.5988
0.6261 | 77.1975 | 25.4711 | 56.7615 | 10.892 | 69.6278 | 38.5988
0.62639 | 77.2222 | 25.3261 | 56.9147 | 10.8909 | 69.7851 | 38.6111
0.62647 | 77.2221 | 25.4221 | 56.8187 | 10.8896 | 69.6891 | 38.6111
0.62661 | 77.2219 | 25.3641 | 56.8766 | 10.887 | 69.747 | 38.611
0.6269 | 77.2466 | 25.2681 | 56.9809 | 10.8859 | 69.8553 | 38.6233
0.6269 | 77.2466 | 25.0591 | 57.1899 | 10.8859 | 70.0643 | 38.6233
0.62712 | 77.2213 | 25.4701 | 56.7704 | 10.8781 | 69.6406 | 38.6106
0.62734 | 77.2461 | 25.5491 | 56.6997 | 10.8783 | 69.574 | 38.623
0.62741 | 77.271 | 25.5621 | 56.695 | 10.881 | 69.5735 | 38.6355
0.6277 | 77.2707 | 25.6091 | 56.6479 | 10.876 | 69.5263 | 38.6353
0.62777 | 77.2706 | 25.5401 | 56.7169 | 10.8747 | 69.5953 | 38.6353
0.62784 | 77.2454 | 25.5201 | 56.7285 | 10.8694 | 69.6027 | 38.6227
0.62821 | 77.27 | 25.4831 | 56.7737 | 10.8671 | 69.652 | 38.635
0.62821 | 77.27 | 25.5671 | 56.6897 | 10.8671 | 69.568 | 38.635
0.62842 | 77.2697 | 25.6321 | 56.6246 | 10.8633 | 69.5029 | 38.6349
0.62864 | 77.2945 | 25.6511 | 56.6138 | 10.8634 | 69.4963 | 38.6473
0.62871 | 77.2944 | 25.6981 | 56.5668 | 10.8622 | 69.4492 | 38.6472
0.62886 | 77.2943 | 25.8061 | 56.4588 | 10.8596 | 69.3411 | 38.6471
0.62915 | 77.3189 | 25.8251 | 56.448 | 10.8586 | 69.3345 | 38.6595
0.62922 | 77.3188 | 25.7521 | 56.5209 | 10.8573 | 69.4074 | 38.6594
0.62944 | 77.3186 | 25.7231 | 56.5499 | 10.8535 | 69.4363 | 38.6593
0.62958 | 77.3685 | 25.7621 | 56.5275 | 10.8589 | 69.4223 | 38.6843
0.62966 | 77.3684 | 25.7811 | 56.5085 | 10.8577 | 69.4032 | 38.6842
0.62995 | 77.368 | 25.7531 | 56.5363 | 10.8526 | 69.431 | 38.684
0.63009 | 77.3679 | 25.5351 | 56.7543 | 10.8501 | 69.6489 | 38.6839
0.63024 | 77.3927 | 25.8401 | 56.4576 | 10.8515 | 69.3564 | 38.6964
0.63038 | 77.3925 | 25.5601 | 56.7375 | 10.849 | 69.6363 | 38.6963
0.63045 | 77.3924 | 25.5001 | 56.7975 | 10.8477 | 69.6962 | 38.6962
0.63074 | 77.3921 | 25.7781 | 56.5194 | 10.8427 | 69.418 | 38.696
0.63096 | 77.4169 | 25.7531 | 56.5526 | 10.8429 | 69.4554 | 38.7084
0.63096 | 77.4419 | 25.4171 | 56.897 | 10.8469 | 69.804 | 38.721
0.63125 | 77.4415 | 25.3421 | 56.9718 | 10.8418 | 69.8788 | 38.7208
0.6314 | 77.4414 | 25.3671 | 56.9468 | 10.8393 | 69.8537 | 38.7207
0.63147 | 77.4663 | 25.7841 | 56.5381 | 10.842 | 69.4492 | 38.7332
0.63176 | 77.466 | 25.6141 | 56.708 | 10.837 | 69.619 | 38.733
0.6319 | 77.4908 | 25.5601 | 56.7703 | 10.8384 | 69.6854 | 38.7454
0.63198 | 77.4907 | 25.4651 | 56.8652 | 10.8372 | 69.7804 | 38.7454
0.63227 | 77.4904 | 25.5001 | 56.8301 | 10.8321 | 69.7452 | 38.7452
0.63234 | 77.4903 | 25.4341 | 56.8961 | 10.8309 | 69.8111 | 38.7451
0.63241 | 77.5152 | 25.6231 | 56.7154 | 10.8336 | 69.6346 | 38.7576
0.6327 | 77.4898 | 25.6271 | 56.7029 | 10.8246 | 69.6179 | 38.7449
0.63277 | 77.5148 | 25.6141 | 56.7243 | 10.8273 | 69.6434 | 38.7574
0.63292 | 77.5146 | 25.8281 | 56.5102 | 10.8248 | 69.4293 | 38.7573
0.63321 | 77.5393 | 25.7441 | 56.6024 | 10.8237 | 69.5256 | 38.7696
0.63321 | 77.5393 | 25.6351 | 56.7114 | 10.8237 | 69.6346 | 38.7696
0.6335 | 77.564 | 25.5851 | 56.7697 | 10.8227 | 69.697 | 38.782
0.63372 | 77.5637 | 25.8891 | 56.4656 | 10.8189 | 69.3928 | 38.7818
0.63372 | 77.5887 | 25.9211 | 56.4419 | 10.8229 | 69.3734 | 38.7944
0.63408 | 77.5883 | 25.6721 | 56.6908 | 10.8166 | 69.6221 | 38.7941
0.63415 | 77.5882 | 25.7301 | 56.6327 | 10.8154 | 69.5641 | 38.7941
0.63422 | 77.5881 | 25.6851 | 56.6777 | 10.8141 | 69.609 | 38.794
0.63451 | 77.5877 | 25.7981 | 56.5646 | 10.8091 | 69.4959 | 38.7939
0.63459 | 77.5876 | 25.7261 | 56.6365 | 10.8079 | 69.5678 | 38.7938
0.63473 | 77.5874 | 25.9091 | 56.4535 | 10.8054 | 69.3847 | 38.7937
0.63502 | 77.5871 | 25.6681 | 56.6944 | 10.8004 | 69.6255 | 38.7935
0.63502 | 77.6121 | 25.5991 | 56.7717 | 10.8043 | 69.7071 | 38.8061
0.63531 | 77.6118 | 25.7151 | 56.6556 | 10.7993 | 69.5909 | 38.8059
0.63538 | 77.5866 | 25.8681 | 56.4942 | 10.7941 | 69.4253 | 38.7933
0.63545 | 77.6116 | 25.6961 | 56.6745 | 10.7968 | 69.6098 | 38.8058
0.63589 | 77.6361 | 25.6051 | 56.7737 | 10.7933 | 69.713 | 38.818
0.63589 | 77.6361 | 25.6561 | 56.7227 | 10.7933 | 69.662 | 38.818
0.63603 | 77.6359 | 25.9951 | 56.3836 | 10.7908 | 69.3229 | 38.8179
0.63632 | 77.6606 | 25.6751 | 56.7119 | 10.7898 | 69.6553 | 38.8303
0.63632 | 77.6856 | 25.7551 | 56.6402 | 10.7937 | 69.5878 | 38.8428
0.63654 | 77.6853 | 25.7921 | 56.6031 | 10.79 | 69.5507 | 38.8427
0.63676 | 77.6851 | 25.7971 | 56.598 | 10.7863 | 69.5455 | 38.8425
0.63683 | 77.71 | 25.8491 | 56.5543 | 10.789 | 69.506 | 38.855
0.63705 | 77.7098 | 25.7301 | 56.6733 | 10.7852 | 69.6249 | 38.8549
0.63727 | 77.7095 | 26.1171 | 56.2862 | 10.7815 | 69.2377 | 38.8547
0.63727 | 77.7345 | 25.8991 | 56.5125 | 10.7854 | 69.4683 | 38.8673
0.63756 | 77.7091 | 25.9411 | 56.462 | 10.7765 | 69.4136 | 38.8546
0.63763 | 77.7341 | 25.7941 | 56.6174 | 10.7792 | 69.573 | 38.867
0.63777 | 77.7339 | 25.7861 | 56.6253 | 10.7767 | 69.5809 | 38.8669
0.63814 | 77.7585 | 25.7351 | 56.6845 | 10.7745 | 69.6442 | 38.8792
0.63814 | 77.7835 | 25.4471 | 56.9808 | 10.7784 | 69.9448 | 38.8918
0.63828 | 77.7833 | 25.6361 | 56.7918 | 10.7759 | 69.7557 | 38.8917
0.6385 | 77.7831 | 25.6561 | 56.7717 | 10.7722 | 69.7355 | 38.8915
0.63857 | 77.8331 | 25.8381 | 56.6064 | 10.7788 | 69.5785 | 38.9165
0.63879 | 77.8328 | 25.7901 | 56.6543 | 10.7751 | 69.6264 | 38.9164
0.63908 | 77.8575 | 25.9611 | 56.4915 | 10.7741 | 69.4677 | 38.9287
0.63915 | 77.8574 | 26.1521 | 56.3005 | 10.7729 | 69.2767 | 38.9287
0.63944 | 77.857 | 26.1751 | 56.2773 | 10.7679 | 69.2535 | 38.9285
0.63951 | 77.882 | 26.0381 | 56.4227 | 10.7706 | 69.403 | 38.941
0.63959 | 77.8819 | 25.8541 | 56.6066 | 10.7694 | 69.5869 | 38.9409
0.63988 | 77.8815 | 25.7931 | 56.6675 | 10.7644 | 69.6478 | 38.9408
0.64002 | 77.9064 | 25.8521 | 56.6168 | 10.7659 | 69.6012 | 38.9532
0.64017 | 77.9062 | 25.8941 | 56.5747 | 10.7634 | 69.5591 | 38.9531
0.64038 | 77.931 | 25.9651 | 56.512 | 10.7636 | 69.5005 | 38.9655
0.64038 | 77.9059 | 25.5241 | 56.9446 | 10.7597 | 69.929 | 38.953
0.6406 | 77.9307 | 25.6161 | 56.8609 | 10.7599 | 69.8493 | 38.9653
0.64082 | 77.9304 | 25.7351 | 56.7418 | 10.7562 | 69.7302 | 38.9652
0.64096 | 77.9553 | 25.8911 | 56.5941 | 10.7577 | 69.5866 | 38.9776
0.64125 | 77.9549 | 25.9051 | 56.58 | 10.7527 | 69.5725 | 38.9775
0.6414 | 77.9798 | 26.1521 | 56.3413 | 10.7542 | 69.3379 | 38.9899
0.6414 | 78.0048 | 25.8661 | 56.6356 | 10.7581 | 69.6364 | 39.0024
0.64176 | 78.0044 | 25.8951 | 56.6065 | 10.7519 | 69.6072 | 39.0022
0.64183 | 78.0043 | 25.8491 | 56.6524 | 10.7507 | 69.6531 | 39.0021
0.64198 | 78.0041 | 25.8831 | 56.6184 | 10.7483 | 69.619 | 39.002
0.64227 | 78.0288 | 25.9151 | 56.5946 | 10.7473 | 69.5994 | 39.0144
0.64227 | 78.0288 | 25.9921 | 56.5176 | 10.7473 | 69.5224 | 39.0144
0.64249 | 78.0285 | 25.8451 | 56.6645 | 10.7436 | 69.6693 | 39.0143
0.64278 | 78.0532 | 25.9771 | 56.5407 | 10.7426 | 69.5496 | 39.0266
0.64278 | 78.0532 | 26.0981 | 56.4197 | 10.7426 | 69.4286 | 39.0266
0.64299 | 78.0529 | 26.0241 | 56.4936 | 10.7389 | 69.5025 | 39.0265
0.64321 | 78.0526 | 26.0181 | 56.4995 | 10.7352 | 69.5083 | 39.0263
0.64321 | 78.0777 | 26.0251 | 56.5009 | 10.7391 | 69.5138 | 39.0388
0.6435 | 78.0773 | 26.0191 | 56.5068 | 10.7342 | 69.5197 | 39.0387
0.64365 | 78.0771 | 25.8151 | 56.7107 | 10.7318 | 69.7236 | 39.0386
0.64372 | 78.1021 | 25.7841 | 56.75 | 10.7344 | 69.767 | 39.051
0.64401 | 78.1268 | 25.9301 | 56.6123 | 10.7334 | 69.6334 | 39.0634
0.64408 | 78.1267 | 26.0151 | 56.5272 | 10.7322 | 69.5483 | 39.0633
0.64423 | 78.1265 | 26.0161 | 56.5262 | 10.7298 | 69.5472 | 39.0632
0.64452 | 78.1261 | 26.1251 | 56.417 | 10.7249 | 69.4381 | 39.0631
0.64459 | 78.1511 | 25.9721 | 56.5784 | 10.7275 | 69.6035 | 39.0755
0.64481 | 78.1508 | 26.3441 | 56.2063 | 10.7239 | 69.2314 | 39.0754
0.64502 | 78.1505 | 26.5181 | 56.0322 | 10.7202 | 69.0573 | 39.0753
0.6451 | 78.1504 | 26.2571 | 56.2931 | 10.719 | 69.3182 | 39.0752
0.64531 | 78.1752 | 25.9871 | 56.5714 | 10.7192 | 69.6006 | 39.0876
0.64553 | 78.1749 | 26.0981 | 56.4603 | 10.7156 | 69.4895 | 39.0875
0.6456 | 78.1748 | 26.1901 | 56.3683 | 10.7144 | 69.3974 | 39.0874
0.64582 | 78.1745 | 26.3391 | 56.2192 | 10.7107 | 69.2483 | 39.0873
0.64597 | 78.1994 | 26.3461 | 56.2205 | 10.7122 | 69.2537 | 39.0997
0.64611 | 78.1992 | 26.2391 | 56.3274 | 10.7097 | 69.3606 | 39.0996
0.6464 | 78.2239 | 25.9181 | 56.6566 | 10.7087 | 69.694 | 39.112
0.6464 | 78.249 | 26.0991 | 56.484 | 10.7126 | 69.5255 | 39.1245
0.64669 | 78.2486 | 26.3071 | 56.2759 | 10.7078 | 69.3173 | 39.1243
0.64691 | 78.2734 | 26.4271 | 56.1641 | 10.708 | 69.2097 | 39.1367
0.64691 | 78.2734 | 26.5521 | 56.0391 | 10.708 | 69.0847 | 39.1367
0.64727 | 78.2729 | 26.3371 | 56.254 | 10.7019 | 69.2994 | 39.1364
0.64734 | 78.2979 | 26.4811 | 56.1183 | 10.7046 | 69.1679 | 39.1489
0.64742 | 78.2978 | 26.3211 | 56.2783 | 10.7034 | 69.3279 | 39.1489
0.64785 | 78.2972 | 26.1721 | 56.4271 | 10.6961 | 69.4766 | 39.1486
0.64792 | 78.2971 | 26.3221 | 56.277 | 10.6949 | 69.3266 | 39.1486
0.64792 | 78.2971 | 26.3841 | 56.215 | 10.6949 | 69.2646 | 39.1486
0.64821 | 78.3218 | 26.4301 | 56.1773 | 10.6939 | 69.2309 | 39.1609
0.64829 | 78.3217 | 26.3391 | 56.2682 | 10.6927 | 69.3218 | 39.1608
0.64843 | 78.3215 | 26.3651 | 56.2422 | 10.6903 | 69.2958 | 39.1608
0.64865 | 78.3463 | 26.2391 | 56.3764 | 10.6905 | 69.4341 | 39.1731
0.64872 | 78.3462 | 26.2421 | 56.3734 | 10.6893 | 69.4311 | 39.1731
0.64901 | 78.3458 | 26.3011 | 56.3143 | 10.6845 | 69.3719 | 39.1729
0.64923 | 78.3706 | 26.2381 | 56.3855 | 10.6847 | 69.4473 | 39.1853
0.64923 | 78.3706 | 26.1531 | 56.4705 | 10.6847 | 69.5323 | 39.1853
0.64952 | 78.3953 | 26.1631 | 56.4688 | 10.6837 | 69.5346 | 39.1976
0.64959 | 78.3952 | 26.1771 | 56.4547 | 10.6825 | 69.5206 | 39.1976
0.64966 | 78.4201 | 26.3391 | 56.301 | 10.6852 | 69.3711 | 39.2101
0.6501 | 78.4196 | 26.3761 | 56.2639 | 10.6779 | 69.3338 | 39.2098
0.6501 | 78.4196 | 26.2451 | 56.3949 | 10.6779 | 69.4648 | 39.2098
0.65024 | 78.4194 | 26.5451 | 56.0948 | 10.6755 | 69.1647 | 39.2097
0.65053 | 78.4441 | 26.3651 | 56.283 | 10.6746 | 69.357 | 39.222
0.65053 | 78.4441 | 26.3931 | 56.255 | 10.6746 | 69.329 | 39.222
0.65075 | 78.4438 | 26.3841 | 56.2639 | 10.671 | 69.3379 | 39.2219
0.65097 | 78.4435 | 26.3991 | 56.2488 | 10.6673 | 69.3228 | 39.2218
0.65097 | 78.4686 | 26.4601 | 56.1962 | 10.6712 | 69.2743 | 39.2343
0.65126 | 78.4682 | 26.4941 | 56.1621 | 10.6664 | 69.2401 | 39.2341
0.6514 | 78.4931 | 26.6461 | 56.0184 | 10.6678 | 69.1005 | 39.2465
0.65148 | 78.493 | 26.3971 | 56.2673 | 10.6666 | 69.3495 | 39.2465
0.65184 | 78.5175 | 26.2541 | 56.4185 | 10.6645 | 69.5048 | 39.2588
0.65191 | 78.5425 | 26.1971 | 56.4838 | 10.6671 | 69.5743 | 39.2713
0.65198 | 78.5424 | 26.4101 | 56.2708 | 10.6659 | 69.3612 | 39.2712
0.65227 | 78.542 | 26.4261 | 56.2547 | 10.6611 | 69.345 | 39.271
0.65235 | 78.5419 | 26.2521 | 56.4286 | 10.6599 | 69.519 | 39.271
0.65249 | 78.5668 | 26.3081 | 56.3809 | 10.6614 | 69.4754 | 39.2834
0.65278 | 78.5664 | 26.0981 | 56.5908 | 10.6566 | 69.6852 | 39.2832
0.65278 | 78.5664 | 26.4661 | 56.2228 | 10.6566 | 69.3172 | 39.2832
0.653 | 78.5662 | 26.4661 | 56.2227 | 10.653 | 69.3171 | 39.2831
0.65322 | 78.5659 | 26.3301 | 56.3586 | 10.6494 | 69.4529 | 39.2829
0.65329 | 78.5908 | 26.4421 | 56.2549 | 10.652 | 69.3534 | 39.2954
0.65358 | 78.5905 | 26.6111 | 56.0858 | 10.6472 | 69.1842 | 39.2952
0.65372 | 78.6153 | 26.5021 | 56.2031 | 10.6487 | 69.3057 | 39.3077
0.65387 | 78.6151 | 26.7251 | 55.98 | 10.6463 | 69.0826 | 39.3076
0.65409 | 78.6149 | 26.6281 | 56.077 | 10.6427 | 69.1794 | 39.3074
0.65416 | 78.6398 | 26.5361 | 56.1773 | 10.6453 | 69.2839 | 39.3199
0.65438 | 78.6395 | 26.8731 | 55.8402 | 10.6418 | 68.9468 | 39.3198
0.65459 | 78.6393 | 26.7021 | 56.0111 | 10.6382 | 69.1176 | 39.3196
0.65467 | 78.6642 | 26.5751 | 56.1464 | 10.6408 | 69.2571 | 39.3321
0.65488 | 78.6389 | 26.1681 | 56.545 | 10.6334 | 69.6514 | 39.3194
0.65503 | 78.6387 | 26.2681 | 56.4449 | 10.631 | 69.5513 | 39.3193
0.65503 | 78.6387 | 26.4691 | 56.2439 | 10.631 | 69.3503 | 39.3193
0.65539 | 78.6382 | 26.4181 | 56.2947 | 10.6251 | 69.4011 | 39.3191
0.65561 | 78.6379 | 26.3931 | 56.3196 | 10.6215 | 69.426 | 39.319
0.65561 | 78.663 | 26.3241 | 56.397 | 10.6253 | 69.5075 | 39.3315
0.6559 | 78.6626 | 26.3731 | 56.3479 | 10.6206 | 69.4583 | 39.3313
0.65597 | 78.6876 | 26.3131 | 56.4162 | 10.6232 | 69.5308 | 39.3438
0.65604 | 78.6875 | 26.1491 | 56.5802 | 10.622 | 69.6947 | 39.3437
0.6564 | 78.7121 | 26.1301 | 56.6074 | 10.6199 | 69.726 | 39.356
0.65648 | 78.712 | 26.1541 | 56.5833 | 10.6187 | 69.702 | 39.356
0.65662 | 78.7118 | 26.1411 | 56.5963 | 10.6163 | 69.7149 | 39.3559
0.65684 | 78.7366 | 26.0251 | 56.7205 | 10.6166 | 69.8433 | 39.3683
0.65684 | 78.7616 | 26.0991 | 56.6549 | 10.6204 | 69.7818 | 39.3808
0.65706 | 78.7613 | 26.1291 | 56.6248 | 10.6169 | 69.7517 | 39.3807
0.65735 | 78.786 | 26.1471 | 56.615 | 10.6159 | 69.746 | 39.393
0.65735 | 78.786 | 26.2761 | 56.486 | 10.6159 | 69.617 | 39.393
0.65764 | 78.7606 | 26.1781 | 56.5755 | 10.6074 | 69.7023 | 39.3803
0.65771 | 78.7855 | 26.1141 | 56.6478 | 10.61 | 69.7788 | 39.3928
0.65778 | 78.7854 | 25.9531 | 56.8088 | 10.6088 | 69.9397 | 39.3927
0.65807 | 78.8101 | 26.2341 | 56.536 | 10.6079 | 69.6711 | 39.4051
0.65814 | 78.81 | 26.1291 | 56.641 | 10.6067 | 69.776 | 39.405
0.65829 | 78.8098 | 26.1221 | 56.6479 | 10.6044 | 69.7829 | 39.4049
0.65865 | 78.8094 | 25.9441 | 56.8258 | 10.5984 | 69.9607 | 39.4047
0.65858 | 78.8345 | 26.0551 | 56.7232 | 10.6034 | 69.8623 | 39.4173
0.6588 | 78.8342 | 26.3981 | 56.3801 | 10.5999 | 69.5191 | 39.4171
0.65901 | 78.859 | 26.3651 | 56.4213 | 10.6001 | 69.5645 | 39.4295
0.65909 | 78.884 | 26.3731 | 56.4217 | 10.6028 | 69.569 | 39.442
0.6593 | 78.8837 | 26.4581 | 56.3366 | 10.5992 | 69.4838 | 39.4418
0.65952 | 78.9084 | 26.1941 | 56.6088 | 10.5995 | 69.7602 | 39.4542
0.65959 | 78.9084 | 26.3751 | 56.4278 | 10.5983 | 69.5792 | 39.4542
0.65981 | 78.883 | 26.2951 | 56.4993 | 10.591 | 69.6465 | 39.4415
0.65996 | 78.9079 | 26.1401 | 56.6626 | 10.5924 | 69.8139 | 39.4539
0.6601 | 78.9077 | 26.0111 | 56.7916 | 10.5901 | 69.9428 | 39.4538
0.66032 | 78.9074 | 25.9131 | 56.8895 | 10.5865 | 70.0407 | 39.4537
0.66032 | 78.9325 | 26.0091 | 56.8018 | 10.5903 | 69.9572 | 39.4662
0.66054 | 78.9322 | 26.1141 | 56.6967 | 10.5868 | 69.8521 | 39.4661
0.6609 | 78.9568 | 26.3351 | 56.4839 | 10.5847 | 69.6434 | 39.4784
0.6609 | 78.9568 | 26.1701 | 56.6489 | 10.5847 | 69.8084 | 39.4784
0.66112 | 78.9565 | 26.1211 | 56.6978 | 10.5812 | 69.8572 | 39.4782
0.66126 | 78.9813 | 26.2391 | 56.5881 | 10.5826 | 69.7517 | 39.4907
0.66133 | 79.0314 | 26.1131 | 56.7308 | 10.589 | 69.9027 | 39.5157
0.6617 | 79.0309 | 26.1061 | 56.7376 | 10.5832 | 69.9094 | 39.5154
0.66184 | 79.0307 | 26.3631 | 56.4806 | 10.5808 | 69.6523 | 39.5153
0.66184 | 79.0307 | 26.3511 | 56.4926 | 10.5808 | 69.6643 | 39.5153
0.66213 | 79.0303 | 26.2041 | 56.6394 | 10.5761 | 69.8112 | 39.5152
0.6622 | 79.0302 | 26.0791 | 56.7644 | 10.5749 | 69.9361 | 39.5151
0.66235 | 79.03 | 25.9741 | 56.8693 | 10.5726 | 70.041 | 39.515
0.66264 | 79.0297 | 25.9011 | 56.9422 | 10.5679 | 70.1138 | 39.5148
0.66264 | 79.0547 | 25.9761 | 56.8756 | 10.5717 | 70.0514 | 39.5274
0.66286 | 79.0544 | 26.0361 | 56.8155 | 10.5682 | 69.9912 | 39.5272
0.66307 | 79.0541 | 26.0131 | 56.8384 | 10.5647 | 70.0141 | 39.5271
0.66307 | 79.0541 | 26.1331 | 56.7184 | 10.5647 | 69.8941 | 39.5271
0.66344 | 79.0787 | 26.2741 | 56.5856 | 10.5626 | 69.7654 | 39.5394
0.66365 | 79.1035 | 26.3021 | 56.5658 | 10.5629 | 69.7497 | 39.5517
0.66365 | 79.1035 | 26.4641 | 56.4038 | 10.5629 | 69.5877 | 39.5517
0.66394 | 79.1282 | 26.3681 | 56.5081 | 10.562 | 69.6961 | 39.5641
0.66402 | 79.1281 | 26.1701 | 56.706 | 10.5608 | 69.894 | 39.564
0.66409 | 79.153 | 26.1621 | 56.7223 | 10.5634 | 69.9145 | 39.5765
0.66445 | 79.1526 | 26.2621 | 56.6222 | 10.5576 | 69.8143 | 39.5763
0.66452 | 79.1525 | 26.2401 | 56.6442 | 10.5564 | 69.8362 | 39.5762
0.6646 | 79.1273 | 26.0261 | 56.8498 | 10.5515 | 70.0377 | 39.5637
0.66489 | 79.127 | 26.1591 | 56.7167 | 10.5468 | 69.9045 | 39.5635
0.66481 | 79.1521 | 25.9021 | 56.982 | 10.5518 | 70.174 | 39.576
0.6651 | 79.1517 | 26.0981 | 56.7859 | 10.5471 | 69.9779 | 39.5759
0.66547 | 79.1512 | 25.9981 | 56.8857 | 10.5413 | 70.0776 | 39.5756
0.66539 | 79.1764 | 26.0511 | 56.8411 | 10.5462 | 70.0372 | 39.5882
0.66568 | 79.176 | 26.0491 | 56.843 | 10.5416 | 70.039 | 39.588
0.66568 | 79.176 | 26.0391 | 56.853 | 10.5416 | 70.049 | 39.588
0.66576 | 79.201 | 26.4161 | 56.4843 | 10.5442 | 69.6845 | 39.6005
0.66626 | 79.2003 | 26.2201 | 56.6801 | 10.536 | 69.8802 | 39.6002
0.66634 | 79.2253 | 26.2461 | 56.6624 | 10.5386 | 69.8666 | 39.6126
0.66641 | 79.2502 | 26.1321 | 56.7847 | 10.5412 | 69.9931 | 39.6251
0.66663 | 79.2249 | 26.2671 | 56.6413 | 10.534 | 69.8454 | 39.6124
0.66663 | 79.2499 | 26.1541 | 56.7626 | 10.5378 | 69.971 | 39.625
0.66684 | 79.2497 | 26.2971 | 56.6196 | 10.5343 | 69.8278 | 39.6248
0.66728 | 79.2741 | 26.2591 | 56.6657 | 10.5311 | 69.8781 | 39.6371
0.66721 | 79.2742 | 26.2071 | 56.7177 | 10.5322 | 69.9301 | 39.6371
0.66742 | 79.274 | 26.4441 | 56.4807 | 10.5288 | 69.693 | 39.637
0.66757 | 79.2738 | 26.2921 | 56.6326 | 10.5265 | 69.8449 | 39.6369
0.66764 | 79.2737 | 26.3801 | 56.5446 | 10.5253 | 69.7568 | 39.6368
0.66786 | 79.2984 | 26.1611 | 56.7718 | 10.5256 | 69.9882 | 39.6492
0.66815 | 79.3231 | 26.2051 | 56.736 | 10.5247 | 69.9566 | 39.6616
0.66822 | 79.323 | 26.1661 | 56.775 | 10.5235 | 69.9955 | 39.6615
0.66844 | 79.3478 | 25.7911 | 57.1583 | 10.5238 | 70.3829 | 39.6739
0.66844 | 79.3478 | 25.7561 | 57.1933 | 10.5238 | 70.4179 | 39.6739
0.66866 | 79.3726 | 26.0041 | 56.9535 | 10.5241 | 70.1823 | 39.6863
0.66902 | 79.3721 | 26.0041 | 56.9534 | 10.5183 | 70.182 | 39.686
0.66909 | 79.397 | 26.2311 | 56.7347 | 10.5209 | 69.9675 | 39.6985
0.66916 | 79.3969 | 26.1081 | 56.8576 | 10.5198 | 70.0905 | 39.6985
0.66938 | 79.3967 | 26.1541 | 56.8116 | 10.5163 | 70.0443 | 39.6983
0.66938 | 79.4217 | 26.0141 | 56.9599 | 10.5201 | 70.1969 | 39.7109
0.66967 | 79.4213 | 26.0981 | 56.8758 | 10.5154 | 70.1127 | 39.7107
0.67003 | 79.4209 | 26.1711 | 56.8026 | 10.5097 | 70.0394 | 39.7104
0.66996 | 79.421 | 26.0541 | 56.9197 | 10.5108 | 70.1565 | 39.7105
0.67018 | 79.4207 | 26.1451 | 56.8286 | 10.5074 | 70.0653 | 39.7103
0.67018 | 79.4207 | 26.1631 | 56.8106 | 10.5074 | 70.0473 | 39.7103
0.67032 | 79.4455 | 26.1051 | 56.8768 | 10.5088 | 70.1178 | 39.7228
0.67069 | 79.4701 | 26.1321 | 56.858 | 10.5068 | 70.1031 | 39.7351
0.67083 | 79.495 | 26.2201 | 56.7783 | 10.5082 | 70.0275 | 39.7475
0.67098 | 79.4948 | 26.3351 | 56.6633 | 10.5059 | 69.9124 | 39.7474
0.67119 | 79.5195 | 26.2771 | 56.7295 | 10.5062 | 69.9828 | 39.7598
0.67112 | 79.5196 | 26.1651 | 56.8415 | 10.5074 | 70.0948 | 39.7598
0.67148 | 79.5192 | 26.1901 | 56.8164 | 10.5016 | 70.0696 | 39.7596
0.6717 | 79.5439 | 26.0991 | 56.9156 | 10.5019 | 70.173 | 39.772
0.6717 | 79.5189 | 26.0261 | 56.9803 | 10.4982 | 70.2334 | 39.7594
0.67199 | 79.5185 | 25.8391 | 57.1672 | 10.4936 | 70.4203 | 39.7593
0.67199 | 79.5185 | 26.0491 | 56.9572 | 10.4936 | 70.2103 | 39.7593
0.67206 | 79.5184 | 25.8081 | 57.1981 | 10.4925 | 70.4512 | 39.7592
0.6725 | 79.5429 | 25.3961 | 57.6183 | 10.4893 | 70.8754 | 39.7714
0.67257 | 79.5428 | 25.4391 | 57.5753 | 10.4882 | 70.8324 | 39.7714
0.67264 | 79.5678 | 25.7781 | 57.2446 | 10.4907 | 70.5059 | 39.7839
0.67286 | 79.5675 | 25.6091 | 57.4135 | 10.4873 | 70.6747 | 39.7837
0.67286 | 79.5675 | 25.6811 | 57.3415 | 10.4873 | 70.6027 | 39.7837
0.67315 | 79.5921 | 25.5611 | 57.4697 | 10.4865 | 70.7351 | 39.7961
0.67344 | 79.6168 | 25.5891 | 57.4499 | 10.4856 | 70.7194 | 39.8084
0.67351 | 79.6418 | 25.3591 | 57.6883 | 10.4882 | 70.9619 | 39.8209
0.67373 | 79.6415 | 25.6521 | 57.3952 | 10.4848 | 70.6687 | 39.8207
0.6738 | 79.6414 | 25.5351 | 57.5121 | 10.4836 | 70.7857 | 39.8207
0.67388 | 79.6413 | 25.8591 | 57.1881 | 10.4825 | 70.4616 | 39.8206
0.67424 | 79.6408 | 25.4571 | 57.5899 | 10.4768 | 70.8634 | 39.8204
0.67431 | 79.6658 | 25.5421 | 57.5133 | 10.4793 | 70.7909 | 39.8329
0.67446 | 79.6656 | 25.7401 | 57.3152 | 10.4771 | 70.5928 | 39.8328
0.67467 | 79.6653 | 25.7061 | 57.3491 | 10.4736 | 70.6267 | 39.8327
0.67467 | 79.6903 | 25.8281 | 57.2354 | 10.4774 | 70.5172 | 39.8452
0.67489 | 79.6901 | 25.8681 | 57.1954 | 10.4739 | 70.477 | 39.845
0.67525 | 79.7146 | 25.7271 | 57.3445 | 10.472 | 70.6303 | 39.8573
0.67518 | 79.7398 | 25.7981 | 57.2819 | 10.4768 | 70.5719 | 39.8699
0.67547 | 79.7394 | 25.7251 | 57.3548 | 10.4723 | 70.6447 | 39.8697
0.67569 | 79.7642 | 25.5751 | 57.5131 | 10.4725 | 70.8071 | 39.8821
0.67561 | 79.7643 | 25.8301 | 57.2581 | 10.4737 | 70.5521 | 39.8821
0.67598 | 79.7888 | 25.9791 | 57.1173 | 10.4717 | 70.4154 | 39.8944
0.67619 | 79.8136 | 25.7991 | 57.3055 | 10.472 | 70.6078 | 39.9068
0.67619 | 79.8136 | 25.5241 | 57.5805 | 10.472 | 70.8828 | 39.9068
0.67648 | 79.8132 | 25.4131 | 57.6914 | 10.4675 | 70.9936 | 39.9066
0.67648 | 79.8383 | 25.4331 | 57.6798 | 10.4712 | 70.9861 | 39.9191
0.6767 | 79.838 | 25.5341 | 57.5787 | 10.4677 | 70.885 | 39.919
0.67706 | 79.8375 | 25.6651 | 57.4475 | 10.4621 | 70.7538 | 39.9188
0.67706 | 79.8375 | 25.7081 | 57.4045 | 10.4621 | 70.7108 | 39.9188
0.67721 | 79.8373 | 25.9551 | 57.1574 | 10.4598 | 70.4637 | 39.9187
0.67743 | 79.8621 | 25.6251 | 57.4957 | 10.4601 | 70.806 | 39.931
0.67743 | 79.8621 | 26.0991 | 57.0217 | 10.4601 | 70.332 | 39.931
0.67779 | 79.8616 | 26.0531 | 57.0675 | 10.4544 | 70.3778 | 39.9308
0.67793 | 79.8865 | 26.0321 | 57.0968 | 10.4559 | 70.4112 | 39.9432
0.67801 | 79.8864 | 26.0611 | 57.0678 | 10.4547 | 70.3822 | 39.9432
0.6783 | 79.911 | 25.7631 | 57.374 | 10.4539 | 70.6925 | 39.9555
0.6783 | 79.911 | 26.0821 | 57.055 | 10.4539 | 70.3735 | 39.9555
0.67851 | 79.9358 | 26.0211 | 57.1243 | 10.4542 | 70.4469 | 39.9679
0.6788 | 79.9354 | 25.9531 | 57.1921 | 10.4497 | 70.5147 | 39.9677
0.67873 | 79.9355 | 25.6081 | 57.5372 | 10.4508 | 70.8598 | 39.9678
0.67909 | 79.9351 | 25.7541 | 57.391 | 10.4452 | 70.7135 | 39.9675
0.67924 | 79.9599 | 26.0241 | 57.1293 | 10.4466 | 70.456 | 39.98
0.67924 | 79.9349 | 26.0311 | 57.114 | 10.4429 | 70.4364 | 39.9674
0.67953 | 79.9595 | 25.8631 | 57.2902 | 10.4421 | 70.6168 | 39.9798
0.6796 | 79.9845 | 25.6901 | 57.4715 | 10.4446 | 70.8022 | 39.9922
0.67975 | 79.9592 | 25.7591 | 57.3941 | 10.4387 | 70.7206 | 39.9796
0.68004 | 79.9839 | 25.8481 | 57.3133 | 10.4379 | 70.644 | 39.992
0.68004 | 80.009 | 25.8151 | 57.3547 | 10.4416 | 70.6895 | 40.0045
0.68025 | 80.0087 | 25.6741 | 57.4956 | 10.4382 | 70.8303 | 40.0043
0.68054 | 80.0083 | 25.7001 | 57.4694 | 10.4337 | 70.8041 | 40.0041
0.68054 | 80.0333 | 25.7051 | 57.4728 | 10.4374 | 70.8117 | 40.0167
0.68083 | 80.058 | 25.5141 | 57.672 | 10.4365 | 71.015 | 40.029
0.68105 | 80.0828 | 25.6861 | 57.5083 | 10.4368 | 70.8554 | 40.0414
0.68105 | 80.0828 | 25.7051 | 57.4893 | 10.4368 | 70.8364 | 40.0414
0.68134 | 80.0824 | 25.7831 | 57.4111 | 10.4323 | 70.7582 | 40.0412
0.68141 | 80.1073 | 25.8651 | 57.3374 | 10.4349 | 70.6887 | 40.0537
0.68149 | 80.1072 | 25.8191 | 57.3834 | 10.4338 | 70.7346 | 40.0536
0.68192 | 80.1067 | 25.7601 | 57.4422 | 10.427 | 70.7933 | 40.0533
0.68199 | 80.1066 | 25.7161 | 57.4862 | 10.4259 | 70.8373 | 40.0533
0.68207 | 80.1315 | 25.5921 | 57.6185 | 10.4285 | 70.9738 | 40.0658
0.68236 | 80.1312 | 25.7871 | 57.4234 | 10.424 | 70.7786 | 40.0656
0.68236 | 80.1312 | 25.6181 | 57.5924 | 10.424 | 70.9476 | 40.0656
0.68257 | 80.1559 | 25.6211 | 57.5976 | 10.4243 | 70.957 | 40.078
0.68286 | 80.1555 | 25.8281 | 57.3905 | 10.4198 | 70.7498 | 40.0778
0.68286 | 80.1806 | 25.7561 | 57.4709 | 10.4235 | 70.8343 | 40.0903
0.68315 | 80.1802 | 25.9581 | 57.2687 | 10.419 | 70.6321 | 40.0901
0.6833 | 80.2051 | 25.6451 | 57.59 | 10.4204 | 70.9575 | 40.1025
0.68337 | 80.205 | 25.6391 | 57.596 | 10.4193 | 70.9635 | 40.1025
0.68373 | 80.2045 | 25.6541 | 57.5808 | 10.4137 | 70.9482 | 40.1022
0.68381 | 80.2294 | 25.7221 | 57.5211 | 10.4162 | 70.8927 | 40.1147
0.68388 | 80.2293 | 25.5411 | 57.7021 | 10.4151 | 71.0737 | 40.1147
0.68424 | 80.2289 | 25.6481 | 57.595 | 10.4095 | 70.9664 | 40.1144
0.68424 | 80.2289 | 25.6711 | 57.572 | 10.4095 | 70.9434 | 40.1144
0.68446 | 80.2286 | 25.7881 | 57.4549 | 10.4062 | 70.8263 | 40.1143
0.68475 | 80.2533 | 25.7811 | 57.4701 | 10.4054 | 70.8456 | 40.1266
0.68475 | 80.2533 | 25.8621 | 57.3891 | 10.4054 | 70.7646 | 40.1266
0.68504 | 80.2779 | 25.7441 | 57.5153 | 10.4046 | 70.895 | 40.139
0.68518 | 80.2777 | 26.0501 | 57.2092 | 10.4024 | 70.5889 | 40.1389
0.68526 | 80.3027 | 25.9611 | 57.3066 | 10.4049 | 70.6903 | 40.1513
0.68547 | 80.3274 | 25.8971 | 57.3788 | 10.4052 | 70.7667 | 40.1637
0.68562 | 80.3272 | 25.8451 | 57.4307 | 10.403 | 70.8186 | 40.1636
0.68584 | 80.352 | 25.9231 | 57.361 | 10.4033 | 70.753 | 40.176
0.68605 | 80.3517 | 25.9801 | 57.3039 | 10.3999 | 70.6959 | 40.1759
0.68613 | 80.3767 | 26.0131 | 57.2792 | 10.4025 | 70.6753 | 40.1883
0.68642 | 80.3512 | 25.9761 | 57.3077 | 10.3944 | 70.6996 | 40.1756
0.68656 | 80.3511 | 26.0141 | 57.2697 | 10.3922 | 70.6615 | 40.1755
0.68656 | 80.3761 | 26.2991 | 56.993 | 10.3958 | 70.3891 | 40.1881
0.68685 | 80.3507 | 26.3331 | 56.9506 | 10.3877 | 70.3423 | 40.1753
0.68692 | 80.3506 | 26.2071 | 57.0765 | 10.3866 | 70.4683 | 40.1753
0.68714 | 80.3753 | 26.3351 | 56.9568 | 10.3869 | 70.3527 | 40.1877
0.68743 | 80.375 | 26.2431 | 57.0487 | 10.3825 | 70.4445 | 40.1875
0.68743 | 80.4 | 26.5141 | 56.786 | 10.3861 | 70.186 | 40.2
0.68772 | 80.4247 | 26.4921 | 56.8162 | 10.3853 | 70.2203 | 40.2123
0.68787 | 80.4245 | 26.3571 | 56.9512 | 10.3831 | 70.3552 | 40.2122
0.68794 | 80.4494 | 26.2341 | 57.0825 | 10.3857 | 70.4907 | 40.2247
0.6883 | 80.449 | 26.0491 | 57.2673 | 10.3801 | 70.6755 | 40.2245
0.68837 | 80.4739 | 25.9481 | 57.3766 | 10.3827 | 70.789 | 40.237
0.68845 | 80.4738 | 25.9761 | 57.3486 | 10.3815 | 70.7609 | 40.2369
0.68881 | 80.4984 | 26.1251 | 57.2078 | 10.3796 | 70.6242 | 40.2492
0.68881 | 80.4984 | 26.0261 | 57.3068 | 10.3796 | 70.7232 | 40.2492
0.68895 | 80.4982 | 25.7711 | 57.5617 | 10.3774 | 70.9781 | 40.2491
0.68924 | 80.4728 | 26.0311 | 57.2933 | 10.3694 | 70.7054 | 40.2364
0.68924 | 80.4978 | 26.1761 | 57.1566 | 10.373 | 70.5729 | 40.2489
0.68953 | 80.4974 | 26.1671 | 57.1655 | 10.3686 | 70.5817 | 40.2487
0.68975 | 80.5222 | 26.0171 | 57.3237 | 10.3689 | 70.7441 | 40.2611
0.68975 | 80.5472 | 26.2111 | 57.1381 | 10.3726 | 70.5626 | 40.2736
0.69004 | 80.5218 | 26.3631 | 56.9776 | 10.3645 | 70.3979 | 40.2609
0.69019 | 80.5467 | 26.1341 | 57.2149 | 10.3659 | 70.6393 | 40.2733
0.69019 | 80.5467 | 26.2131 | 57.1359 | 10.3659 | 70.5603 | 40.2733
0.69062 | 80.5711 | 26.3921 | 56.965 | 10.3629 | 70.3936 | 40.2856
0.69069 | 80.571 | 26.2171 | 57.14 | 10.3618 | 70.5685 | 40.2855
0.69084 | 80.5708 | 26.3141 | 57.0429 | 10.3596 | 70.4714 | 40.2854
0.69113 | 80.5705 | 26.1551 | 57.2018 | 10.3552 | 70.6302 | 40.2852
0.69113 | 80.5955 | 26.3421 | 57.0232 | 10.3589 | 70.4558 | 40.2978
0.69142 | 80.5951 | 26.4211 | 56.944 | 10.3545 | 70.3766 | 40.2976
0.69156 | 80.62 | 26.1771 | 57.1963 | 10.3559 | 70.633 | 40.31
0.69164 | 80.6199 | 26.2001 | 57.1733 | 10.3548 | 70.6099 | 40.3099
0.692 | 80.5944 | 26.2181 | 57.1468 | 10.3457 | 70.5792 | 40.2972
0.692 | 80.6194 | 26.1891 | 57.1841 | 10.3493 | 70.6207 | 40.3097
0.69222 | 80.6191 | 26.3581 | 57.015 | 10.346 | 70.4516 | 40.3096
0.69251 | 80.6187 | 26.3341 | 57.0389 | 10.3416 | 70.4754 | 40.3094
0.69251 | 80.6688 | 26.1691 | 57.2206 | 10.3489 | 70.6654 | 40.3344
0.69265 | 80.6686 | 26.1741 | 57.2155 | 10.3467 | 70.6603 | 40.3343
0.69294 | 80.6683 | 26.2831 | 57.1064 | 10.3423 | 70.5511 | 40.3341
0.69294 | 80.6933 | 26.1061 | 57.2918 | 10.3459 | 70.7407 | 40.3467
0.69316 | 80.693 | 26.0821 | 57.3157 | 10.3426 | 70.7645 | 40.3465
0.69345 | 80.6926 | 26.0641 | 57.3335 | 10.3382 | 70.7823 | 40.3463
0.69345 | 80.6926 | 26.1771 | 57.2205 | 10.3382 | 70.6693 | 40.3463
0.69374 | 80.6923 | 26.1061 | 57.2914 | 10.3338 | 70.7401 | 40.3461
0.69381 | 80.7172 | 26.1581 | 57.2477 | 10.3364 | 70.7006 | 40.3586
0.69396 | 80.717 | 26.1111 | 57.2947 | 10.3342 | 70.7475 | 40.3585
0.69425 | 80.7166 | 26.1691 | 57.2365 | 10.3298 | 70.6893 | 40.3583
0.69425 | 80.7166 | 26.0601 | 57.3455 | 10.3298 | 70.7983 | 40.3583
0.69446 | 80.7414 | 25.9441 | 57.4698 | 10.3301 | 70.9267 | 40.3707
0.69468 | 80.7411 | 26.1111 | 57.3027 | 10.3269 | 70.7596 | 40.3706
0.69475 | 80.7661 | 25.9501 | 57.472 | 10.3294 | 70.933 | 40.383
0.69511 | 80.7656 | 25.9671 | 57.4549 | 10.3239 | 70.9158 | 40.3828
0.69519 | 80.7655 | 25.9371 | 57.4848 | 10.3228 | 70.9457 | 40.3827
0.69526 | 80.7654 | 26.0421 | 57.3798 | 10.3217 | 70.8407 | 40.3827
0.69555 | 80.765 | 26.1481 | 57.2737 | 10.3174 | 70.7345 | 40.3825
0.69562 | 80.79 | 26.1421 | 57.288 | 10.3199 | 70.753 | 40.395
0.69577 | 80.7898 | 26.0571 | 57.3729 | 10.3177 | 70.8379 | 40.3949
0.69613 | 80.8143 | 25.9281 | 57.5101 | 10.3159 | 70.9792 | 40.4072
0.69606 | 80.8144 | 25.8621 | 57.5761 | 10.317 | 71.0452 | 40.4072
0.69635 | 80.814 | 26.0181 | 57.42 | 10.3126 | 70.889 | 40.407
0.69656 | 80.8638 | 26.0231 | 57.4316 | 10.3165 | 70.9089 | 40.4319
0.69664 | 80.8637 | 26.1621 | 57.2926 | 10.3154 | 70.7699 | 40.4319
0.69693 | 80.8634 | 25.9281 | 57.5265 | 10.3111 | 71.0037 | 40.4317
0.69707 | 80.8882 | 25.9581 | 57.5047 | 10.3125 | 70.9861 | 40.4441
0.69714 | 80.9132 | 26.0581 | 57.4131 | 10.315 | 70.8986 | 40.4566
0.69751 | 80.9127 | 26.1901 | 57.2809 | 10.3096 | 70.7663 | 40.4563
0.69751 | 80.9127 | 26.3681 | 57.1029 | 10.3096 | 70.5883 | 40.4563
0.69765 | 80.9375 | 26.2661 | 57.2132 | 10.311 | 70.7028 | 40.4688
0.69801 | 80.9621 | 26.1591 | 57.3284 | 10.3092 | 70.822 | 40.481
0.69794 | 80.9622 | 26.1991 | 57.2884 | 10.3103 | 70.7821 | 40.4811
0.69823 | 80.9869 | 26.2711 | 57.2246 | 10.3095 | 70.7224 | 40.4934
0.69838 | 81.0117 | 26.0531 | 57.4509 | 10.3109 | 70.9529 | 40.5059
0.69845 | 81.0116 | 26.2361 | 57.2679 | 10.3099 | 70.7698 | 40.5058
0.69881 | 81.0111 | 26.1121 | 57.3917 | 10.3044 | 70.8936 | 40.5056
0.69888 | 81.0361 | 26.0541 | 57.458 | 10.3069 | 70.964 | 40.518
0.69896 | 81.036 | 26.0821 | 57.43 | 10.3059 | 70.936 | 40.518
0.69939 | 81.0605 | 26.2081 | 57.3122 | 10.3029 | 70.8222 | 40.5302
0.69939 | 81.0605 | 26.0061 | 57.5142 | 10.3029 | 71.0242 | 40.5302
0.69961 | 81.0602 | 26.1881 | 57.3321 | 10.2997 | 70.8421 | 40.5301
0.69983 | 81.0599 | 25.9571 | 57.563 | 10.2965 | 71.0729 | 40.5299
0.69983 | 81.0849 | 26.0951 | 57.4333 | 10.3 | 70.9475 | 40.5425
0.70012 | 81.0845 | 26.0841 | 57.4442 | 10.2957 | 70.9583 | 40.5423
0.70033 | 81.1093 | 25.9611 | 57.5754 | 10.2961 | 71.0936 | 40.5546
0.70041 | 81.1092 | 26.0311 | 57.5054 | 10.295 | 71.0236 | 40.5546
0.7007 | 81.1088 | 25.8501 | 57.6863 | 10.2907 | 71.2044 | 40.5544
0.70077 | 81.1087 | 25.9201 | 57.6162 | 10.2896 | 71.1344 | 40.5544
0.70091 | 81.1085 | 25.8401 | 57.6962 | 10.2874 | 71.2143 | 40.5543
0.7012 | 81.1081 | 25.8291 | 57.707 | 10.2831 | 71.2251 | 40.5541
0.7012 | 81.1332 | 25.8241 | 57.7204 | 10.2867 | 71.2426 | 40.5666
0.70149 | 81.1328 | 25.7391 | 57.8053 | 10.2824 | 71.3274 | 40.5664
0.70171 | 81.1325 | 25.6811 | 57.8632 | 10.2792 | 71.3853 | 40.5663
0.70171 | 81.1325 | 25.7501 | 57.7942 | 10.2792 | 71.3163 | 40.5663
0.70207 | 81.132 | 25.8431 | 57.701 | 10.2738 | 71.223 | 40.566
0.70215 | 81.157 | 25.7791 | 57.7733 | 10.2763 | 71.2995 | 40.5785
0.70222 | 81.1569 | 25.7911 | 57.7613 | 10.2752 | 71.2874 | 40.5784
0.70258 | 81.1815 | 25.8491 | 57.7115 | 10.2734 | 71.2417 | 40.5907
0.70258 | 81.1815 | 26.1041 | 57.4565 | 10.2734 | 70.9867 | 40.5907
0.70273 | 81.1813 | 25.8381 | 57.7224 | 10.2712 | 71.2526 | 40.5906
0.70302 | 81.1809 | 25.9011 | 57.6593 | 10.267 | 71.1894 | 40.5904
0.70302 | 81.1809 | 25.9941 | 57.5663 | 10.267 | 71.0964 | 40.5904
0.70338 | 81.2054 | 25.8531 | 57.7155 | 10.2652 | 71.2497 | 40.6027
0.70352 | 81.2303 | 25.8241 | 57.7528 | 10.2666 | 71.2911 | 40.6151
0.70352 | 81.2303 | 26.0591 | 57.5178 | 10.2666 | 71.0561 | 40.6151
0.70389 | 81.2549 | 25.7151 | 57.87 | 10.2648 | 71.4124 | 40.6274
0.70396 | 81.2548 | 25.8391 | 57.7459 | 10.2637 | 71.2884 | 40.6274
0.70403 | 81.2547 | 25.8251 | 57.7599 | 10.2626 | 71.3023 | 40.6273
0.70439 | 81.2792 | 25.9611 | 57.6321 | 10.2608 | 71.1786 | 40.6396
0.70439 | 81.2792 | 25.9281 | 57.6651 | 10.2608 | 71.2116 | 40.6396
0.70461 | 81.2789 | 26.0031 | 57.59 | 10.2576 | 71.1365 | 40.6395
0.7049 | 81.2786 | 26.0151 | 57.5779 | 10.2534 | 71.1243 | 40.6393
0.7049 | 81.3036 | 26.0761 | 57.5252 | 10.2569 | 71.0758 | 40.6518
0.70519 | 81.2782 | 25.9861 | 57.6067 | 10.2491 | 71.1531 | 40.6391
0.70534 | 81.303 | 25.8891 | 57.712 | 10.2505 | 71.2625 | 40.6515
0.70534 | 81.303 | 26.1081 | 57.493 | 10.2505 | 71.0435 | 40.6515
0.7057 | 81.3276 | 25.9061 | 57.7032 | 10.2487 | 71.2578 | 40.6638
0.70577 | 81.3275 | 25.9811 | 57.6282 | 10.2477 | 71.1827 | 40.6637
0.70592 | 81.3523 | 26.1141 | 57.5034 | 10.2491 | 71.0622 | 40.6762
0.70621 | 81.352 | 26.1191 | 57.4983 | 10.2448 | 71.057 | 40.676
0.70621 | 81.377 | 26.3141 | 57.3117 | 10.2484 | 70.8745 | 40.6885
0.7065 | 81.3766 | 26.1711 | 57.4545 | 10.2441 | 71.0173 | 40.6883
0.70679 | 81.4013 | 26.1641 | 57.4698 | 10.2434 | 71.0366 | 40.7006
0.70679 | 81.4013 | 26.1441 | 57.4898 | 10.2434 | 71.0566 | 40.7006
0.70708 | 81.3758 | 26.2791 | 57.3463 | 10.2356 | 70.9089 | 40.6879
0.70722 | 81.4007 | 26.3161 | 57.3176 | 10.237 | 70.8843 | 40.7003
0.70729 | 81.4006 | 26.2951 | 57.3385 | 10.2359 | 70.9053 | 40.7003
0.70758 | 81.4002 | 26.3441 | 57.2894 | 10.2317 | 70.8561 | 40.7001
0.70758 | 81.4002 | 26.1111 | 57.5224 | 10.2317 | 71.0891 | 40.7001
0.70787 | 81.4249 | 26.2441 | 57.3976 | 10.231 | 70.9684 | 40.7124
0.70809 | 81.4496 | 26.1141 | 57.5359 | 10.2313 | 71.1108 | 40.7248
0.70816 | 81.4495 | 26.0791 | 57.5708 | 10.2303 | 71.1458 | 40.7248
0.70845 | 81.4491 | 26.1121 | 57.5377 | 10.226 | 71.1126 | 40.7246
0.70853 | 81.4741 | 26.1181 | 57.54 | 10.2285 | 71.119 | 40.737
0.7086 | 81.499 | 25.8091 | 57.8573 | 10.231 | 71.4405 | 40.7495
0.70896 | 81.4986 | 25.8851 | 57.7812 | 10.2257 | 71.3643 | 40.7493
0.70903 | 81.4985 | 25.8491 | 57.8172 | 10.2246 | 71.4002 | 40.7492
0.70911 | 81.5234 | 25.9231 | 57.7515 | 10.2271 | 71.3387 | 40.7617
0.7094 | 81.523 | 25.7161 | 57.9583 | 10.2229 | 71.5455 | 40.7615
0.7094 | 81.523 | 25.7481 | 57.9263 | 10.2229 | 71.5135 | 40.7615
0.70961 | 81.5478 | 25.5861 | 58.0966 | 10.2232 | 71.6879 | 40.7739
0.7099 | 81.5474 | 25.6881 | 57.9945 | 10.219 | 71.5857 | 40.7737
0.7099 | 81.5474 | 25.4441 | 58.2385 | 10.219 | 71.8297 | 40.7737
0.71027 | 81.5719 | 25.3171 | 58.3736 | 10.2172 | 71.969 | 40.786
0.71041 | 81.5968 | 25.6061 | 58.0929 | 10.2186 | 71.6924 | 40.7984
0.71041 | 81.5968 | 25.5181 | 58.1809 | 10.2186 | 71.7804 | 40.7984
0.71077 | 81.6213 | 25.5411 | 58.1661 | 10.2169 | 71.7697 | 40.8107
0.71085 | 81.6213 | 25.7941 | 57.9131 | 10.2158 | 71.5166 | 40.8106
0.71099 | 81.6211 | 25.8021 | 57.905 | 10.2137 | 71.5085 | 40.8105
0.71128 | 81.6457 | 25.7621 | 57.9532 | 10.213 | 71.5609 | 40.8229
0.71128 | 81.6457 | 26.0091 | 57.7062 | 10.213 | 71.3139 | 40.8229
0.7115 | 81.6454 | 25.9661 | 57.7491 | 10.2099 | 71.3567 | 40.8227
0.71179 | 81.6701 | 25.7021 | 58.0214 | 10.2092 | 71.633 | 40.835
0.71179 | 81.6701 | 25.5361 | 58.1874 | 10.2092 | 71.799 | 40.835
0.71208 | 81.6947 | 25.8231 | 57.9086 | 10.2085 | 71.5244 | 40.8474
0.71222 | 81.6945 | 25.6971 | 58.0345 | 10.2064 | 71.6503 | 40.8473
0.71222 | 81.7196 | 25.9831 | 57.7569 | 10.2099 | 71.3768 | 40.8598
0.71259 | 81.7191 | 25.8691 | 57.8707 | 10.2046 | 71.4906 | 40.8596
0.71266 | 81.719 | 25.8531 | 57.8867 | 10.2036 | 71.5065 | 40.8595
0.7128 | 81.7188 | 25.9691 | 57.7706 | 10.2015 | 71.3904 | 40.8594
0.71309 | 81.7435 | 25.7531 | 57.9948 | 10.2008 | 71.6187 | 40.8717
0.71309 | 81.7435 | 25.6881 | 58.0598 | 10.2008 | 71.6837 | 40.8717
0.71338 | 81.7431 | 25.8341 | 57.9137 | 10.1966 | 71.5375 | 40.8715
0.7136 | 81.7678 | 25.8801 | 57.8759 | 10.1969 | 71.5039 | 40.8839
0.7136 | 81.7678 | 26.1631 | 57.5929 | 10.1969 | 71.2209 | 40.8839
0.71389 | 81.7674 | 26.2251 | 57.5308 | 10.1927 | 71.1587 | 40.8837
0.71404 | 81.7923 | 26.2291 | 57.5351 | 10.1941 | 71.1671 | 40.8961
0.71418 | 81.7921 | 26.1471 | 57.617 | 10.1921 | 71.2491 | 40.8961
0.71447 | 81.8168 | 26.1101 | 57.6623 | 10.1914 | 71.2984 | 40.9084
0.71454 | 81.8167 | 26.0741 | 57.6982 | 10.1903 | 71.3343 | 40.9083
0.71469 | 81.7914 | 25.8171 | 57.9468 | 10.1847 | 71.5787 | 40.8957
0.7149 | 81.8162 | 25.8421 | 57.9301 | 10.1851 | 71.5661 | 40.9081
0.7149 | 81.8162 | 25.9341 | 57.8381 | 10.1851 | 71.4741 | 40.9081
0.71527 | 81.8157 | 25.7581 | 58.0139 | 10.1799 | 71.6499 | 40.9079
0.71548 | 81.8404 | 25.7441 | 58.0361 | 10.1802 | 71.6762 | 40.9202
0.71548 | 81.8655 | 25.9321 | 57.8565 | 10.1837 | 71.5007 | 40.9327
0.71577 | 81.8651 | 25.8431 | 57.9454 | 10.1795 | 71.5896 | 40.9326
0.71577 | 81.8651 | 25.7151 | 58.0734 | 10.1795 | 71.7176 | 40.9326
0.71599 | 81.8899 | 25.8561 | 57.9406 | 10.1799 | 71.5889 | 40.9449
0.71628 | 81.8895 | 25.9161 | 57.8805 | 10.1757 | 71.5287 | 40.9447
0.71635 | 81.9144 | 25.9861 | 57.8188 | 10.1782 | 71.4712 | 40.9572
0.71657 | 81.8891 | 25.8721 | 57.9244 | 10.1716 | 71.5725 | 40.9445
0.71672 | 81.9139 | 25.9991 | 57.8056 | 10.173 | 71.458 | 40.957
0.71679 | 81.9389 | 25.9001 | 57.913 | 10.1754 | 71.5694 | 40.9694
0.71708 | 81.9134 | 25.7531 | 58.0515 | 10.1678 | 71.7037 | 40.9567
0.71722 | 81.9383 | 25.7021 | 58.1108 | 10.1692 | 71.7671 | 40.9691
0.7173 | 81.9382 | 25.6401 | 58.1727 | 10.1681 | 71.8291 | 40.9691
0.71759 | 81.9378 | 25.8891 | 57.9236 | 10.164 | 71.5799 | 40.9689
0.71759 | 81.9628 | 26.0241 | 57.7969 | 10.1675 | 71.4574 | 40.9814
0.7178 | 81.9626 | 26.0191 | 57.8019 | 10.1643 | 71.4623 | 40.9813
0.71809 | 81.9622 | 25.9171 | 57.9037 | 10.1602 | 71.5641 | 40.9811
0.71809 | 81.9622 | 26.0901 | 57.7307 | 10.1602 | 71.3911 | 40.9811
0.71838 | 81.9868 | 25.8541 | 57.9749 | 10.1595 | 71.6394 | 40.9934
0.7186 | 82.0116 | 25.9661 | 57.8712 | 10.1599 | 71.5398 | 41.0058
0.7186 | 82.0116 | 25.9821 | 57.8552 | 10.1599 | 71.5238 | 41.0058
0.71896 | 82.0361 | 26.0051 | 57.8404 | 10.1582 | 71.5131 | 41.0181
0.71904 | 82.036 | 25.9821 | 57.8633 | 10.1571 | 71.536 | 41.018
0.71911 | 82.0359 | 25.7901 | 58.0553 | 10.1561 | 71.728 | 41.018
0.71947 | 82.0605 | 25.5831 | 58.2705 | 10.1544 | 71.9472 | 41.0302
0.71947 | 82.0605 | 25.6911 | 58.1625 | 10.1544 | 71.8392 | 41.0302
0.71962 | 82.0603 | 25.6331 | 58.2204 | 10.1523 | 71.8971 | 41.0301
0.71991 | 82.0599 | 25.5251 | 58.3283 | 10.1482 | 72.005 | 41.03
0.71991 | 82.085 | 25.6461 | 58.2157 | 10.1517 | 71.8965 | 41.0425
0.7202 | 82.0846 | 25.5281 | 58.3335 | 10.1475 | 72.0143 | 41.0423
0.72041 | 82.0843 | 25.8361 | 58.0254 | 10.1444 | 71.7061 | 41.0421
0.72041 | 82.1093 | 25.8281 | 58.0418 | 10.1479 | 71.7267 | 41.0547
0.7207 | 82.1089 | 25.6711 | 58.1986 | 10.1437 | 71.8835 | 41.0545
0.72085 | 82.1338 | 25.8841 | 57.9939 | 10.1452 | 71.6829 | 41.0669
0.72092 | 82.1086 | 25.7321 | 58.1375 | 10.1406 | 71.8223 | 41.0543
0.72128 | 82.1332 | 25.7791 | 58.0987 | 10.139 | 71.7876 | 41.0666
0.72136 | 82.1581 | 25.7201 | 58.166 | 10.1414 | 71.8591 | 41.0791
0.72143 | 82.158 | 25.9571 | 57.929 | 10.1404 | 71.622 | 41.079
0.72179 | 82.1576 | 26.0181 | 57.8679 | 10.1352 | 71.5608 | 41.0788
0.72179 | 82.1826 | 25.9351 | 57.9592 | 10.1387 | 71.6563 | 41.0913
0.72201 | 82.1823 | 25.9171 | 57.9771 | 10.1356 | 71.6742 | 41.0912
0.72223 | 82.182 | 25.8061 | 58.088 | 10.1325 | 71.785 | 41.091
0.7223 | 82.1819 | 25.7651 | 58.129 | 10.1315 | 71.826 | 41.091
0.72252 | 82.2067 | 25.6541 | 58.2482 | 10.1318 | 71.9493 | 41.1033
0.72273 | 82.2064 | 25.4971 | 58.4051 | 10.1287 | 72.1062 | 41.1032
0.72288 | 82.2062 | 25.9151 | 57.9871 | 10.1267 | 71.6881 | 41.1031
0.7231 | 82.2309 | 25.6391 | 58.2713 | 10.1271 | 71.9765 | 41.1155
0.72317 | 82.2308 | 25.6721 | 58.2383 | 10.126 | 71.9434 | 41.1154
0.72346 | 82.2304 | 25.4811 | 58.4291 | 10.1219 | 72.1342 | 41.1152
0.7236 | 82.2303 | 25.4861 | 58.4241 | 10.1199 | 72.1291 | 41.1151
0.7236 | 82.2303 | 25.7791 | 58.1311 | 10.1199 | 71.8361 | 41.1151
0.72397 | 82.2298 | 25.8451 | 58.0649 | 10.1147 | 71.7699 | 41.1149
0.72411 | 82.2546 | 25.8481 | 58.0702 | 10.1161 | 71.7793 | 41.1273
0.72418 | 82.2295 | 25.9421 | 57.9678 | 10.1117 | 71.6727 | 41.1147
0.72447 | 82.2541 | 25.9581 | 57.96 | 10.111 | 71.6691 | 41.1271
0.72455 | 82.254 | 25.8961 | 58.022 | 10.11 | 71.731 | 41.127
0.72469 | 82.2538 | 25.9741 | 57.9439 | 10.1079 | 71.6529 | 41.1269
0.72498 | 82.2785 | 25.7481 | 58.1782 | 10.1073 | 71.8912 | 41.1392
0.72498 | 82.3035 | 25.9011 | 58.0335 | 10.1107 | 71.7508 | 41.1518
0.7252 | 82.2782 | 25.9811 | 57.9451 | 10.1042 | 71.6581 | 41.1391
0.72549 | 82.3029 | 25.9521 | 57.9823 | 10.1036 | 71.6994 | 41.1514
0.72549 | 82.3279 | 25.8361 | 58.1066 | 10.107 | 71.8279 | 41.1639
0.72578 | 82.3275 | 25.7951 | 58.1475 | 10.1029 | 71.8688 | 41.1638
0.72592 | 82.3273 | 25.9561 | 57.9864 | 10.1009 | 71.7077 | 41.1637
0.72592 | 82.3273 | 26.0211 | 57.9214 | 10.1009 | 71.6427 | 41.1637
0.72636 | 82.3267 | 26.1071 | 57.8352 | 10.0948 | 71.5564 | 41.1634
0.72643 | 82.3517 | 26.1241 | 57.8266 | 10.0972 | 71.5518 | 41.1758
0.7265 | 82.3516 | 25.7661 | 58.1845 | 10.0962 | 71.9098 | 41.1758
0.72687 | 82.3761 | 25.9901 | 57.9687 | 10.0945 | 71.6981 | 41.1881
0.72687 | 82.3761 | 25.9241 | 58.0347 | 10.0945 | 71.7641 | 41.1881
0.72708 | 82.3508 | 25.9831 | 57.9673 | 10.088 | 71.6924 | 41.1754
0.7273 | 82.3755 | 26.0851 | 57.8735 | 10.0884 | 71.6028 | 41.1878
0.7273 | 82.3755 | 25.8771 | 58.0815 | 10.0884 | 71.8108 | 41.1878
0.72766 | 82.4001 | 25.8111 | 58.1557 | 10.0868 | 71.889 | 41.2
0.72774 | 82.425 | 25.7541 | 58.221 | 10.0892 | 71.9585 | 41.2125
0.72781 | 82.4249 | 25.8071 | 58.168 | 10.0882 | 71.9055 | 41.2125
0.72824 | 82.4494 | 25.8711 | 58.1121 | 10.0855 | 71.8537 | 41.2247
0.72824 | 82.4744 | 26.0671 | 57.9245 | 10.0889 | 71.6702 | 41.2372
0.72839 | 82.4742 | 26.1971 | 57.7944 | 10.0869 | 71.5401 | 41.2371
0.72868 | 82.4989 | 26.2251 | 57.7746 | 10.0863 | 71.5244 | 41.2494
0.72868 | 82.4989 | 26.2881 | 57.7116 | 10.0863 | 71.4614 | 41.2494
0.72897 | 82.4985 | 26.0251 | 57.9745 | 10.0822 | 71.7242 | 41.2492
0.72926 | 82.5231 | 25.6931 | 58.3147 | 10.0816 | 72.0686 | 41.2616
0.72926 | 82.5231 | 25.8701 | 58.1377 | 10.0816 | 71.8916 | 41.2616
0.72948 | 82.5479 | 25.9701 | 58.046 | 10.082 | 71.8039 | 41.2739
0.72962 | 82.5477 | 25.9841 | 58.0319 | 10.0799 | 71.7898 | 41.2738
0.72977 | 82.5475 | 25.9371 | 58.0788 | 10.0779 | 71.8368 | 41.2738
0.72998 | 82.5722 | 25.7151 | 58.3091 | 10.0783 | 72.0711 | 41.2861
0.73013 | 82.5721 | 25.8051 | 58.219 | 10.0763 | 71.981 | 41.286
0.73027 | 82.5719 | 25.7631 | 58.261 | 10.0742 | 72.0229 | 41.2859
0.73049 | 82.5966 | 25.7861 | 58.2462 | 10.0746 | 72.0123 | 41.2983
0.73056 | 82.6215 | 25.7341 | 58.3065 | 10.077 | 72.0768 | 41.3108
0.73085 | 82.6212 | 25.9461 | 58.0944 | 10.073 | 71.8646 | 41.3106
0.731 | 82.621 | 25.9901 | 58.0503 | 10.071 | 71.8205 | 41.3105
0.731 | 82.621 | 25.9321 | 58.1083 | 10.071 | 71.8785 | 41.3105
0.73129 | 82.6206 | 25.8161 | 58.2242 | 10.0669 | 71.9943 | 41.3103
0.73143 | 82.6454 | 25.9061 | 58.1425 | 10.0683 | 71.9167 | 41.3227
0.73158 | 82.6703 | 26.0181 | 58.0388 | 10.0697 | 71.8171 | 41.3351
0.7318 | 82.67 | 26.1441 | 57.9127 | 10.0667 | 71.691 | 41.335
0.73187 | 82.6699 | 25.9921 | 58.0646 | 10.0657 | 71.8429 | 41.3349
0.73209 | 82.6696 | 26.1511 | 57.9055 | 10.0626 | 71.6838 | 41.3348
0.73238 | 82.6942 | 26.0581 | 58.0067 | 10.062 | 71.7891 | 41.3471
0.73238 | 82.6942 | 26.1861 | 57.8787 | 10.062 | 71.6611 | 41.3471
0.73259 | 82.6939 | 26.0861 | 57.9786 | 10.059 | 71.761 | 41.347
0.73281 | 82.7187 | 26.0551 | 58.0179 | 10.0594 | 71.8043 | 41.3593
0.73281 | 82.7437 | 26.1531 | 57.9282 | 10.0628 | 71.7189 | 41.3719
0.73317 | 82.7432 | 26.0251 | 58.0561 | 10.0578 | 71.8466 | 41.3716
0.73325 | 82.7431 | 25.9541 | 58.127 | 10.0567 | 71.9176 | 41.3716
0.73332 | 82.7681 | 25.8921 | 58.1974 | 10.0592 | 71.992 | 41.384
0.73368 | 82.7676 | 26.0701 | 58.0192 | 10.0541 | 71.8138 | 41.3838
0.73375 | 82.7925 | 26.2191 | 57.8785 | 10.0565 | 71.6773 | 41.3963
0.7339 | 82.7923 | 25.8601 | 58.2374 | 10.0545 | 72.0362 | 41.3962
0.73419 | 82.817 | 26.0461 | 58.0597 | 10.0539 | 71.8625 | 41.4085
0.73419 | 82.817 | 25.7551 | 58.3507 | 10.0539 | 72.1535 | 41.4085
0.73441 | 82.8167 | 25.9381 | 58.1676 | 10.0509 | 71.9703 | 41.4083
0.73462 | 82.8164 | 25.7131 | 58.3925 | 10.0479 | 72.1952 | 41.4082
0.73462 | 82.8164 | 25.8281 | 58.2775 | 10.0479 | 72.0802 | 41.4082
0.73498 | 82.8409 | 25.7381 | 58.3756 | 10.0463 | 72.1825 | 41.4205
0.73506 | 82.8659 | 25.8441 | 58.278 | 10.0487 | 72.0889 | 41.4329
0.73513 | 82.8407 | 26.0331 | 58.0806 | 10.0442 | 71.8874 | 41.4204
0.73549 | 82.8403 | 26.0271 | 58.0864 | 10.0392 | 71.8931 | 41.4201
0.73556 | 82.8902 | 26.0281 | 58.1021 | 10.045 | 71.9171 | 41.4451
0.73571 | 82.89 | 25.8791 | 58.251 | 10.043 | 72.066 | 41.445
0.736 | 82.8896 | 25.8351 | 58.2949 | 10.039 | 72.1098 | 41.4448
0.73607 | 82.9146 | 25.7211 | 58.4172 | 10.0414 | 72.2363 | 41.4573
0.73629 | 82.9143 | 25.9361 | 58.2021 | 10.0384 | 72.0211 | 41.4571
0.73651 | 82.939 | 25.9921 | 58.1543 | 10.0388 | 71.9775 | 41.4695
0.73658 | 82.9389 | 26.0361 | 58.1103 | 10.0378 | 71.9335 | 41.4695
0.7368 | 82.9136 | 25.9101 | 58.2279 | 10.0314 | 72.0468 | 41.4568
0.73694 | 82.9384 | 25.8731 | 58.2731 | 10.0328 | 72.0962 | 41.4692
0.73694 | 82.9384 | 25.8921 | 58.2541 | 10.0328 | 72.0772 | 41.4692
0.73738 | 82.9379 | 26.0341 | 58.112 | 10.0268 | 71.9349 | 41.4689
0.73745 | 82.9628 | 26.0461 | 58.1083 | 10.0292 | 71.9354 | 41.4814
0.73752 | 82.9627 | 25.9521 | 58.2022 | 10.0282 | 72.0294 | 41.4814
0.73781 | 82.9623 | 26.1441 | 58.0101 | 10.0242 | 71.8372 | 41.4812
0.73788 | 82.9873 | 26.2201 | 57.9424 | 10.0266 | 71.7736 | 41.4936
0.73803 | 82.9871 | 26.0611 | 58.1014 | 10.0246 | 71.9325 | 41.4935
0.73839 | 83.0116 | 26.0591 | 58.1115 | 10.023 | 71.9468 | 41.5058
0.73839 | 83.0366 | 26.4541 | 57.7249 | 10.0264 | 71.5643 | 41.5183
0.73861 | 83.0363 | 26.2281 | 57.9508 | 10.0234 | 71.7902 | 41.5182
0.73883 | 83.0611 | 26.0851 | 58.102 | 10.0238 | 71.9455 | 41.5305
0.73883 | 83.0611 | 26.1421 | 58.045 | 10.0238 | 71.8885 | 41.5305
0.73912 | 83.0607 | 26.1951 | 57.9919 | 10.0198 | 71.8353 | 41.5303
0.73933 | 83.0854 | 26.0661 | 58.1291 | 10.0202 | 71.9767 | 41.5427
0.73941 | 83.0853 | 25.9941 | 58.2011 | 10.0192 | 72.0487 | 41.5427
0.7397 | 83.085 | 25.9771 | 58.218 | 10.0152 | 72.0655 | 41.5425
0.7397 | 83.085 | 25.9191 | 58.276 | 10.0152 | 72.1235 | 41.5425
0.73991 | 83.0847 | 26.0761 | 58.1189 | 10.0123 | 71.9663 | 41.5423
0.7402 | 83.0843 | 26.1231 | 58.0718 | 10.0083 | 71.9191 | 41.5421
0.7402 | 83.1093 | 25.9761 | 58.2271 | 10.0117 | 72.0787 | 41.5547
0.74049 | 83.1089 | 25.9211 | 58.282 | 10.0077 | 72.1335 | 41.5545
0.74064 | 83.1338 | 25.8661 | 58.3453 | 10.0091 | 72.2009 | 41.5669
0.74064 | 83.1338 | 25.9071 | 58.3043 | 10.0091 | 72.1599 | 41.5669
0.74115 | 83.1581 | 25.7651 | 58.4544 | 10.0055 | 72.3141 | 41.5791
0.74122 | 83.183 | 25.9591 | 58.2687 | 10.0079 | 72.1325 | 41.5915
0.74129 | 83.1829 | 26.0191 | 58.2086 | 10.0069 | 72.0725 | 41.5915
0.74158 | 83.1826 | 25.9671 | 58.2605 | 10.003 | 72.1243 | 41.5913
0.74158 | 83.2076 | 26.0191 | 58.2169 | 10.0063 | 72.0848 | 41.6038
0.7418 | 83.1823 | 25.8591 | 58.3684 | 10 | 72.2321 | 41.5911
0.74209 | 83.2069 | 26.0101 | 58.2256 | 9.9994 | 72.0935 | 41.6035
0.74209 | 83.2319 | 25.9891 | 58.255 | 10.0028 | 72.127 | 41.616
0.74238 | 83.2315 | 25.4921 | 58.7518 | 9.9988 | 72.6238 | 41.6158
0.74252 | 83.2314 | 25.6941 | 58.5498 | 9.9968 | 72.4217 | 41.6157
0.74245 | 83.2565 | 25.5701 | 58.6822 | 10.0012 | 72.5582 | 41.6282
0.74289 | 83.2559 | 25.6491 | 58.603 | 9.9953 | 72.4789 | 41.6279
0.7431 | 83.2806 | 25.9351 | 58.3252 | 9.9957 | 72.2053 | 41.6403
0.7431 | 83.3057 | 25.7821 | 58.4866 | 9.999 | 72.3708 | 41.6528
0.74347 | 83.3302 | 25.9731 | 58.3037 | 9.9975 | 72.1921 | 41.6651
0.74339 | 83.3303 | 25.9601 | 58.3168 | 9.9984 | 72.2052 | 41.6652
0.74361 | 83.33 | 25.8781 | 58.3987 | 9.9955 | 72.287 | 41.665
0.74397 | 83.3295 | 25.7921 | 58.4845 | 9.9905 | 72.3728 | 41.6648
0.74397 | 83.3546 | 25.7941 | 58.4909 | 9.9939 | 72.3833 | 41.6773
0.74419 | 83.3292 | 25.7671 | 58.5094 | 9.9876 | 72.3976 | 41.6646
0.74434 | 83.3541 | 26.0171 | 58.2677 | 9.989 | 72.16 | 41.677
0.74434 | 83.3541 | 25.9131 | 58.3717 | 9.989 | 72.264 | 41.677
0.74477 | 83.3535 | 25.8171 | 58.4675 | 9.9831 | 72.3597 | 41.6767
0.74492 | 83.3783 | 25.8121 | 58.4808 | 9.9845 | 72.3772 | 41.6892
0.74499 | 83.3782 | 25.5941 | 58.6987 | 9.9835 | 72.5951 | 41.6891
0.74528 | 83.3778 | 25.8461 | 58.4466 | 9.9795 | 72.3429 | 41.6889
0.74528 | 83.4029 | 26.0231 | 58.278 | 9.9829 | 72.1784 | 41.7014
0.74542 | 83.4027 | 25.8951 | 58.4059 | 9.9809 | 72.3063 | 41.7013
0.74586 | 83.4021 | 25.9141 | 58.3867 | 9.975 | 72.287 | 41.701
0.74586 | 83.4271 | 26.0431 | 58.266 | 9.9784 | 72.1706 | 41.7136
0.74608 | 83.4268 | 26.1501 | 58.1589 | 9.9754 | 72.0634 | 41.7134
0.74622 | 83.4266 | 26.2611 | 58.0479 | 9.9735 | 71.9523 | 41.7133
0.74629 | 83.4516 | 26.0671 | 58.2502 | 9.9758 | 72.1588 | 41.7258
0.74658 | 83.4512 | 26.1501 | 58.1671 | 9.9719 | 72.0756 | 41.7256
0.7468 | 83.4759 | 26.2301 | 58.0953 | 9.9723 | 72.008 | 41.738
0.74687 | 83.4508 | 26.3071 | 58.0099 | 9.968 | 71.9184 | 41.7254
0.74709 | 83.4505 | 25.9351 | 58.3818 | 9.9651 | 72.2902 | 41.7252
0.74709 | 83.4505 | 26.0971 | 58.2198 | 9.9651 | 72.1282 | 41.7252
0.74724 | 83.4753 | 26.0801 | 58.2451 | 9.9664 | 72.1577 | 41.7377
0.7476 | 83.4498 | 26.1571 | 58.1596 | 9.9582 | 72.0679 | 41.7249
0.74767 | 83.4748 | 26.1561 | 58.1689 | 9.9606 | 72.0814 | 41.7374
0.74782 | 83.4746 | 25.9811 | 58.3439 | 9.9586 | 72.2563 | 41.7373
0.74803 | 83.4993 | 26.2721 | 58.0611 | 9.959 | 71.9776 | 41.7496
0.74803 | 83.4993 | 26.4221 | 57.9111 | 9.959 | 71.8276 | 41.7496
0.74832 | 83.5239 | 26.4811 | 57.8603 | 9.9585 | 71.781 | 41.762
0.74854 | 83.5236 | 26.0441 | 58.2972 | 9.9555 | 72.2178 | 41.7618
0.74861 | 83.5235 | 26.1071 | 58.2342 | 9.9545 | 72.1548 | 41.7618
0.74883 | 83.5233 | 26.0531 | 58.2881 | 9.9516 | 72.2086 | 41.7616
0.7489 | 83.5482 | 26.0261 | 58.3234 | 9.954 | 72.2481 | 41.7741
0.74912 | 83.5729 | 26.0501 | 58.3076 | 9.9544 | 72.2365 | 41.7865
0.74948 | 83.5724 | 26.0051 | 58.3525 | 9.9495 | 72.2812 | 41.7862
0.74948 | 83.5724 | 25.8611 | 58.4965 | 9.9495 | 72.4252 | 41.7862
0.7497 | 83.5721 | 26.0201 | 58.3374 | 9.9466 | 72.2661 | 41.7861
0.74985 | 83.5719 | 26.0441 | 58.3133 | 9.9446 | 72.242 | 41.786
0.74985 | 83.5719 | 25.7741 | 58.5833 | 9.9446 | 72.512 | 41.786
0.75021 | 83.5965 | 25.8911 | 58.4745 | 9.9431 | 72.4072 | 41.7982
0.75043 | 83.6212 | 25.9191 | 58.4547 | 9.9435 | 72.3916 | 41.8106
0.75043 | 83.6212 | 25.9121 | 58.4617 | 9.9435 | 72.3986 | 41.8106
0.75072 | 83.6208 | 25.7471 | 58.6266 | 9.9396 | 72.5634 | 41.8104
0.75079 | 83.6458 | 25.8141 | 58.5679 | 9.942 | 72.5089 | 41.8229
0.75101 | 83.6455 | 25.9191 | 58.4628 | 9.9391 | 72.4037 | 41.8227
0.7513 | 83.6701 | 25.8851 | 58.505 | 9.9385 | 72.4501 | 41.8351
0.75137 | 83.695 | 25.6341 | 58.7643 | 9.9409 | 72.7135 | 41.8475
0.75159 | 83.6948 | 25.5171 | 58.8813 | 9.938 | 72.8304 | 41.8474
0.75173 | 83.6946 | 25.5361 | 58.8622 | 9.936 | 72.8113 | 41.8473
0.75173 | 83.6946 | 25.5201 | 58.8782 | 9.936 | 72.8273 | 41.8473
0.75202 | 83.6942 | 25.5921 | 58.8061 | 9.9321 | 72.7551 | 41.8471
0.75231 | 83.7188 | 25.7101 | 58.6963 | 9.9316 | 72.6494 | 41.8594
0.75231 | 83.7438 | 25.7331 | 58.6816 | 9.9349 | 72.6389 | 41.8719
0.7526 | 83.7184 | 25.7921 | 58.6141 | 9.9277 | 72.5672 | 41.8592
0.75267 | 83.7433 | 25.8431 | 58.5714 | 9.9301 | 72.5287 | 41.8717
0.75282 | 83.7431 | 25.8611 | 58.5534 | 9.9281 | 72.5106 | 41.8716
0.75318 | 83.7427 | 25.9171 | 58.4972 | 9.9233 | 72.4543 | 41.8713
0.75318 | 83.7677 | 25.7701 | 58.6526 | 9.9266 | 72.6138 | 41.8838
0.7534 | 83.7424 | 25.9981 | 58.4161 | 9.9204 | 72.3732 | 41.8712
0.75362 | 83.7671 | 25.7031 | 58.7194 | 9.9208 | 72.6806 | 41.8836
0.75362 | 83.7671 | 25.9351 | 58.4874 | 9.9208 | 72.4486 | 41.8836
0.75391 | 83.7417 | 25.9101 | 58.5039 | 9.9136 | 72.4608 | 41.8708
0.75412 | 83.7664 | 25.7221 | 58.7001 | 9.914 | 72.6612 | 41.8832
0.75412 | 83.7664 | 25.9421 | 58.4801 | 9.914 | 72.4412 | 41.8832
0.75441 | 83.766 | 25.7621 | 58.66 | 9.9102 | 72.621 | 41.883
0.75449 | 83.7659 | 25.8981 | 58.524 | 9.9092 | 72.485 | 41.883
0.75456 | 83.7658 | 25.9451 | 58.4769 | 9.9082 | 72.4379 | 41.8829
0.75492 | 83.7654 | 25.8701 | 58.5518 | 9.9034 | 72.5127 | 41.8827
0.75492 | 83.7654 | 25.9581 | 58.4638 | 9.9034 | 72.4247 | 41.8827
0.75514 | 83.7651 | 25.8931 | 58.5287 | 9.9005 | 72.4895 | 41.8825
0.75543 | 83.7897 | 25.8831 | 58.5469 | 9.9 | 72.5118 | 41.8948
0.75543 | 83.8147 | 26.0181 | 58.4202 | 9.9033 | 72.3894 | 41.9074
0.75564 | 83.8144 | 26.0161 | 58.4221 | 9.9004 | 72.3912 | 41.9072
0.75586 | 83.8141 | 25.9961 | 58.442 | 9.8975 | 72.4111 | 41.9071
0.75593 | 83.8391 | 25.9951 | 58.4514 | 9.8999 | 72.4245 | 41.9195
0.75615 | 83.8388 | 26.1891 | 58.2573 | 9.897 | 72.2304 | 41.9194
0.75637 | 83.8385 | 26.1061 | 58.3402 | 9.8941 | 72.3132 | 41.9192
0.75644 | 83.8384 | 25.9961 | 58.4501 | 9.8931 | 72.4232 | 41.9192
0.75673 | 83.838 | 25.9561 | 58.49 | 9.8893 | 72.463 | 41.919
0.7568 | 83.8379 | 25.8821 | 58.564 | 9.8883 | 72.5369 | 41.9189
0.75702 | 83.8376 | 25.9731 | 58.4729 | 9.8855 | 72.4458 | 41.9188
0.75724 | 83.8373 | 26.1861 | 58.2598 | 9.8826 | 72.2327 | 41.9187
0.75724 | 83.8373 | 26.0581 | 58.3878 | 9.8826 | 72.3607 | 41.9187
0.75738 | 83.8371 | 26.0141 | 58.4317 | 9.8807 | 72.4046 | 41.9186
0.75767 | 83.8618 | 26.0781 | 58.3759 | 9.8801 | 72.3529 | 41.9309
0.75767 | 83.8868 | 26.0201 | 58.4423 | 9.8834 | 72.4234 | 41.9434
0.75796 | 83.8864 | 26.0221 | 58.4401 | 9.8796 | 72.4212 | 41.9432
0.75811 | 83.9112 | 25.7851 | 58.6854 | 9.881 | 72.6706 | 41.9556
0.75818 | 83.9361 | 25.9071 | 58.5717 | 9.8833 | 72.5611 | 41.9681
0.75847 | 83.9358 | 26.0721 | 58.4066 | 9.8795 | 72.3959 | 41.9679
0.75862 | 83.9606 | 26.0521 | 58.4349 | 9.8809 | 72.4283 | 41.9803
0.75876 | 83.9604 | 26.0661 | 58.4208 | 9.879 | 72.4142 | 41.9802
0.75898 | 83.9601 | 26.1041 | 58.3827 | 9.8761 | 72.3761 | 41.9801
0.75905 | 83.985 | 26.0431 | 58.452 | 9.8784 | 72.4495 | 41.9925
0.75927 | 84.0098 | 26.0451 | 58.4583 | 9.8789 | 72.4599 | 42.0049
0.75956 | 84.0094 | 25.9381 | 58.5651 | 9.8751 | 72.5667 | 42.0047
0.75956 | 84.0094 | 26.0441 | 58.4591 | 9.8751 | 72.4607 | 42.0047
0.75985 | 84.009 | 26.1691 | 58.334 | 9.8712 | 72.3355 | 42.0045
0.75992 | 84.0089 | 26.2531 | 58.25 | 9.8703 | 72.2514 | 42.0044
0.75992 | 84.0089 | 26.1541 | 58.349 | 9.8703 | 72.3504 | 42.0044
0.76036 | 84.0333 | 26.1451 | 58.3661 | 9.8678 | 72.3717 | 42.0167
0.76057 | 84.0581 | 26.2381 | 58.2814 | 9.8683 | 72.291 | 42.029
0.76057 | 84.0831 | 26.0131 | 58.5147 | 9.8716 | 72.5285 | 42.0415
0.76086 | 84.0827 | 25.9621 | 58.5656 | 9.8678 | 72.5793 | 42.0413
0.76086 | 84.1077 | 26.0721 | 58.4639 | 9.871 | 72.4819 | 42.0539
0.76108 | 84.1074 | 26.2171 | 58.3188 | 9.8682 | 72.3367 | 42.0537
0.76137 | 84.107 | 26.2241 | 58.3117 | 9.8644 | 72.3295 | 42.0535
0.76144 | 84.1069 | 26.2521 | 58.2836 | 9.8634 | 72.3015 | 42.0535
0.76159 | 84.1318 | 25.9401 | 58.6039 | 9.8648 | 72.6259 | 42.0659
0.76181 | 84.1315 | 26.1681 | 58.3758 | 9.8619 | 72.3977 | 42.0657
0.76173 | 84.1316 | 26.0691 | 58.4749 | 9.8629 | 72.4968 | 42.0658
0.7621 | 84.1561 | 26.0141 | 58.538 | 9.8614 | 72.5641 | 42.0781
0.76239 | 84.1557 | 25.8251 | 58.7269 | 9.8576 | 72.7529 | 42.0779
0.76239 | 84.1557 | 26.0321 | 58.5199 | 9.8576 | 72.5459 | 42.0779
0.7626 | 84.1554 | 25.6621 | 58.8898 | 9.8548 | 72.9157 | 42.0777
0.76268 | 84.1803 | 26.1041 | 58.4561 | 9.8571 | 72.4862 | 42.0902
0.76275 | 84.1803 | 26.0341 | 58.5261 | 9.8562 | 72.5561 | 42.0901
0.76326 | 84.2046 | 25.8791 | 58.6892 | 9.8528 | 72.7233 | 42.1023
0.76333 | 84.2045 | 25.9201 | 58.6482 | 9.8518 | 72.6822 | 42.1022
0.7634 | 84.2044 | 25.8441 | 58.7241 | 9.8509 | 72.7582 | 42.1022
0.76362 | 84.2041 | 25.8321 | 58.736 | 9.8481 | 72.7701 | 42.1021
0.76362 | 84.2291 | 25.6951 | 58.8814 | 9.8513 | 72.9196 | 42.1146
0.76384 | 84.2288 | 25.6631 | 58.9133 | 9.8485 | 72.9514 | 42.1144
0.7642 | 84.2534 | 25.5701 | 59.0145 | 9.847 | 73.0567 | 42.1267
0.7642 | 84.2534 | 25.4781 | 59.1065 | 9.847 | 73.1487 | 42.1267
0.76442 | 84.2531 | 25.3631 | 59.2214 | 9.8442 | 73.2635 | 42.1265
0.76449 | 84.253 | 25.5731 | 59.0113 | 9.8432 | 73.0535 | 42.1265
0.76456 | 84.2779 | 25.6171 | 58.9756 | 9.8456 | 73.022 | 42.139
0.76492 | 84.2774 | 25.6081 | 58.9845 | 9.8408 | 73.0307 | 42.1387
0.76514 | 84.3021 | 25.4991 | 59.1017 | 9.8413 | 73.1521 | 42.1511
0.76514 | 84.3021 | 25.5231 | 59.0777 | 9.8413 | 73.1281 | 42.1511
0.76543 | 84.3268 | 25.4981 | 59.1109 | 9.8408 | 73.1654 | 42.1634
0.76543 | 84.3268 | 25.6701 | 58.9389 | 9.8408 | 72.9934 | 42.1634
0.76565 | 84.3515 | 25.7321 | 58.8852 | 9.8412 | 72.9438 | 42.1758
0.76601 | 84.376 | 25.7531 | 58.8723 | 9.8397 | 72.935 | 42.188
0.76601 | 84.4011 | 26.0191 | 58.6147 | 9.843 | 72.6815 | 42.2005
0.76616 | 84.3758 | 25.7581 | 58.8673 | 9.8379 | 72.9299 | 42.1879
0.76637 | 84.4006 | 25.7511 | 58.8825 | 9.8383 | 72.9493 | 42.2003
0.76637 | 84.3756 | 25.5741 | 59.0512 | 9.835 | 73.1138 | 42.1878
0.76674 | 84.3751 | 25.7991 | 58.826 | 9.8303 | 72.8885 | 42.1875
0.76695 | 84.3998 | 25.5311 | 59.1023 | 9.8308 | 73.1689 | 42.1999
0.76695 | 84.3998 | 25.6751 | 58.9583 | 9.8308 | 73.0249 | 42.1999
0.76724 | 84.4244 | 25.7681 | 58.8735 | 9.8302 | 72.9442 | 42.2122
0.76732 | 84.4243 | 25.8581 | 58.7834 | 9.8293 | 72.8542 | 42.2122
0.76739 | 84.4242 | 25.9321 | 58.7094 | 9.8284 | 72.7801 | 42.2121
0.76782 | 84.4236 | 25.7231 | 58.9182 | 9.8227 | 72.9888 | 42.2118
0.76782 | 84.4487 | 26.0491 | 58.6006 | 9.826 | 72.6753 | 42.2243
0.76804 | 84.4734 | 25.8911 | 58.7668 | 9.8264 | 72.8457 | 42.2367
0.76826 | 84.4981 | 25.8441 | 58.822 | 9.8269 | 72.9051 | 42.2491
0.76826 | 84.4981 | 25.9151 | 58.751 | 9.8269 | 72.8341 | 42.2491
0.76855 | 84.4977 | 25.8321 | 58.8339 | 9.8231 | 72.9169 | 42.2489
0.76877 | 84.5225 | 25.7751 | 58.8992 | 9.8235 | 72.9862 | 42.2612
0.76877 | 84.5225 | 25.8671 | 58.8072 | 9.8235 | 72.8942 | 42.2612
0.76913 | 84.522 | 25.4711 | 59.203 | 9.8188 | 73.29 | 42.261
0.76913 | 84.547 | 25.3591 | 59.3233 | 9.8221 | 73.4145 | 42.2735
0.7692 | 84.5469 | 25.5621 | 59.1203 | 9.8212 | 73.2115 | 42.2735
0.76956 | 84.5464 | 25.7041 | 58.9781 | 9.8165 | 73.0692 | 42.2732
0.76964 | 84.5463 | 25.7211 | 58.9611 | 9.8155 | 73.0522 | 42.2732
0.76978 | 84.5211 | 25.8921 | 58.7817 | 9.8104 | 72.8685 | 42.2605
0.77007 | 84.5457 | 25.6971 | 58.9849 | 9.8099 | 73.0759 | 42.2729
0.77007 | 84.5457 | 25.6951 | 58.9869 | 9.8099 | 73.0779 | 42.2729
0.77029 | 84.5454 | 25.7411 | 58.9408 | 9.8071 | 73.0317 | 42.2727
0.77051 | 84.5702 | 25.4441 | 59.2461 | 9.8075 | 73.3411 | 42.2851
0.77058 | 84.5701 | 25.2331 | 59.457 | 9.8066 | 73.552 | 42.285
0.7708 | 84.5948 | 25.4291 | 59.2693 | 9.807 | 73.3684 | 42.2974
0.77094 | 84.5946 | 25.5051 | 59.1932 | 9.8052 | 73.2923 | 42.2973
0.77109 | 84.5944 | 25.6151 | 59.0831 | 9.8033 | 73.1822 | 42.2972
0.77138 | 84.594 | 25.4191 | 59.279 | 9.7996 | 73.378 | 42.297
0.77138 | 84.619 | 25.6161 | 59.0903 | 9.8028 | 73.1935 | 42.3095
0.77152 | 84.6188 | 25.7351 | 58.9713 | 9.801 | 73.0744 | 42.3094
0.77181 | 84.6435 | 25.8911 | 58.8235 | 9.8005 | 72.9307 | 42.3217
0.77181 | 84.6435 | 25.9911 | 58.7235 | 9.8005 | 72.8307 | 42.3217
0.77203 | 84.6432 | 26.0481 | 58.6664 | 9.7977 | 72.7736 | 42.3216
0.77232 | 84.6678 | 25.8801 | 58.8426 | 9.7972 | 72.9539 | 42.3339
0.77239 | 84.6677 | 25.8041 | 58.9186 | 9.7962 | 73.0299 | 42.3339
0.77261 | 84.6674 | 25.8201 | 58.9025 | 9.7934 | 73.0137 | 42.3337
0.77275 | 84.6922 | 25.7201 | 59.0107 | 9.7948 | 73.1261 | 42.3461
0.7729 | 84.7171 | 25.7801 | 58.959 | 9.7962 | 73.0785 | 42.3585
0.77312 | 84.7168 | 25.8491 | 58.8899 | 9.7934 | 73.0094 | 42.3584
0.77326 | 84.7416 | 25.7671 | 58.9802 | 9.7948 | 73.1038 | 42.3708
0.77341 | 84.7414 | 25.5281 | 59.2191 | 9.7929 | 73.3427 | 42.3707
0.7737 | 84.741 | 25.5961 | 59.151 | 9.7892 | 73.2745 | 42.3705
0.7737 | 84.766 | 25.6191 | 59.1363 | 9.7924 | 73.264 | 42.383
0.77399 | 84.7656 | 25.6601 | 59.0952 | 9.7887 | 73.2228 | 42.3828
0.7742 | 84.7653 | 25.6551 | 59.1001 | 9.7859 | 73.2277 | 42.3827
0.7742 | 84.7653 | 25.6711 | 59.0841 | 9.7859 | 73.2117 | 42.3827
0.77449 | 84.7649 | 25.8411 | 58.914 | 9.7822 | 73.0415 | 42.3825
0.77464 | 84.7647 | 25.5111 | 59.2439 | 9.7803 | 73.3714 | 42.3824
0.77464 | 84.7898 | 25.8131 | 58.9503 | 9.7836 | 73.0819 | 42.3949
0.77507 | 84.7892 | 25.7011 | 59.0621 | 9.778 | 73.1936 | 42.3946
0.77514 | 84.8141 | 25.6961 | 59.0754 | 9.7803 | 73.2111 | 42.4071
0.77522 | 84.814 | 25.7891 | 58.9823 | 9.7794 | 73.118 | 42.407
0.77551 | 84.8136 | 25.6681 | 59.1032 | 9.7757 | 73.2388 | 42.4068
0.77558 | 84.8385 | 25.4931 | 59.2865 | 9.778 | 73.4263 | 42.4193
0.7758 | 84.8382 | 25.6181 | 59.1614 | 9.7752 | 73.3011 | 42.4191
0.77601 | 84.863 | 25.5901 | 59.1977 | 9.7756 | 73.3415 | 42.4315
0.77601 | 84.863 | 25.6831 | 59.1047 | 9.7756 | 73.2485 | 42.4315
0.7763 | 84.8376 | 25.7561 | 59.0232 | 9.7687 | 73.1628 | 42.4188
0.77652 | 84.8373 | 25.7911 | 58.9881 | 9.7659 | 73.1276 | 42.4186
0.77652 | 84.8373 | 25.7571 | 59.0221 | 9.7659 | 73.1616 | 42.4186
0.77681 | 84.8369 | 25.8891 | 58.89 | 9.7623 | 73.0294 | 42.4184
0.77696 | 84.8367 | 26.1121 | 58.6669 | 9.7604 | 72.8063 | 42.4183
0.77696 | 84.8367 | 25.8511 | 58.9279 | 9.7604 | 73.0673 | 42.4183
0.77732 | 84.8612 | 25.7571 | 59.0301 | 9.759 | 73.1736 | 42.4306
0.77732 | 84.8612 | 25.8581 | 58.9291 | 9.759 | 73.0726 | 42.4306
0.77746 | 84.886 | 25.8801 | 58.9153 | 9.7604 | 73.063 | 42.443
0.77783 | 84.8855 | 25.7181 | 59.0772 | 9.7558 | 73.2248 | 42.4428
0.77783 | 84.9106 | 25.9041 | 58.8995 | 9.759 | 73.0513 | 42.4553
0.77804 | 84.9103 | 25.6621 | 59.1414 | 9.7562 | 73.2931 | 42.4551
0.77826 | 84.91 | 25.9061 | 58.8973 | 9.7535 | 73.049 | 42.455
0.77826 | 84.91 | 25.8291 | 58.9743 | 9.7535 | 73.126 | 42.455
0.77855 | 84.9346 | 25.9131 | 58.8985 | 9.753 | 73.0543 | 42.4673
0.7787 | 84.9344 | 26.1271 | 58.6845 | 9.7511 | 72.8402 | 42.4672
0.77877 | 84.9343 | 25.9981 | 58.8134 | 9.7502 | 72.9691 | 42.4671
0.77906 | 84.9339 | 25.9071 | 58.9043 | 9.7465 | 73.06 | 42.467
0.7792 | 84.9337 | 25.9281 | 58.8832 | 9.7447 | 73.0389 | 42.4669
0.77928 | 84.9336 | 25.7151 | 59.0962 | 9.7438 | 73.2518 | 42.4668
0.77964 | 84.9581 | 25.6371 | 59.1824 | 9.7424 | 73.3421 | 42.4791
0.77957 | 84.9582 | 25.9461 | 58.8734 | 9.7433 | 73.0331 | 42.4791
0.77978 | 84.9579 | 25.9211 | 58.8983 | 9.7406 | 73.058 | 42.479
0.78007 | 85.0076 | 25.8891 | 58.9469 | 9.7433 | 73.1148 | 42.5038
0.78007 | 85.0076 | 25.6601 | 59.1759 | 9.7433 | 73.3438 | 42.5038
0.78029 | 84.9823 | 25.7911 | 59.0364 | 9.7374 | 73.2001 | 42.4911
0.78051 | 85.007 | 25.6661 | 59.1697 | 9.7378 | 73.3375 | 42.5035
0.78051 | 85.032 | 25.4851 | 59.359 | 9.741 | 73.531 | 42.516
0.78087 | 85.0315 | 25.6841 | 59.1598 | 9.7364 | 73.3318 | 42.5158
0.78094 | 85.0314 | 25.7981 | 59.0458 | 9.7355 | 73.2177 | 42.5157
0.78102 | 85.0563 | 25.7941 | 59.0581 | 9.7378 | 73.2342 | 42.5282
0.78138 | 85.0559 | 25.9071 | 58.945 | 9.7332 | 73.1209 | 42.5279
0.78138 | 85.0559 | 25.9191 | 58.933 | 9.7332 | 73.1089 | 42.5279
0.7816 | 85.0305 | 25.8791 | 58.9645 | 9.7273 | 73.1363 | 42.5153
0.78189 | 85.0301 | 26.0951 | 58.7484 | 9.7236 | 72.9201 | 42.5151
0.78181 | 85.0553 | 26.1261 | 58.7258 | 9.7277 | 72.9016 | 42.5276
0.78203 | 85.055 | 26.1001 | 58.7517 | 9.725 | 72.9275 | 42.5275
0.78232 | 85.0546 | 26.0741 | 58.7775 | 9.7213 | 72.9533 | 42.5273
0.78232 | 85.0796 | 25.9341 | 58.9259 | 9.7245 | 73.1058 | 42.5398
0.78261 | 85.1042 | 26.0781 | 58.7901 | 9.7241 | 72.9741 | 42.5521
0.78276 | 85.129 | 25.7631 | 59.1133 | 9.7254 | 73.3015 | 42.5645
0.78283 | 85.1289 | 25.7931 | 59.0833 | 9.7245 | 73.2715 | 42.5645
0.78312 | 85.1286 | 25.8961 | 58.9802 | 9.7209 | 73.1683 | 42.5643
0.78326 | 85.1284 | 26.0721 | 58.8041 | 9.7191 | 72.9922 | 42.5642
0.78334 | 85.1533 | 26.2921 | 58.5924 | 9.7213 | 72.7846 | 42.5766
0.78363 | 85.1529 | 26.1881 | 58.6963 | 9.7177 | 72.8884 | 42.5764
0.78363 | 85.1529 | 26.0681 | 58.8163 | 9.7177 | 73.0084 | 42.5764
0.78377 | 85.1777 | 26.0171 | 58.8756 | 9.7191 | 73.0719 | 42.5889
0.78413 | 85.1522 | 25.9941 | 58.8901 | 9.7113 | 73.0821 | 42.5761
0.78413 | 85.1772 | 26.0371 | 58.8554 | 9.7145 | 73.0516 | 42.5886
0.78428 | 85.152 | 25.9391 | 58.945 | 9.7095 | 73.137 | 42.576
0.78457 | 85.1766 | 26.0061 | 58.8862 | 9.709 | 73.0823 | 42.5883
0.78457 | 85.1766 | 25.9221 | 58.9702 | 9.709 | 73.1663 | 42.5883
0.78479 | 85.1763 | 26.2571 | 58.6351 | 9.7063 | 72.8312 | 42.5882
0.78508 | 85.201 | 26.1081 | 58.7923 | 9.7059 | 72.9925 | 42.6005
0.78515 | 85.2509 | 26.2961 | 58.621 | 9.7113 | 72.8294 | 42.6254
0.78544 | 85.2505 | 26.0631 | 58.8538 | 9.7077 | 73.0623 | 42.6253
0.78551 | 85.2504 | 25.9161 | 59.0008 | 9.7068 | 73.2092 | 42.6252
0.78558 | 85.2503 | 25.9281 | 58.9888 | 9.7059 | 73.1972 | 42.6252
0.78587 | 85.2749 | 25.9511 | 58.974 | 9.7054 | 73.1865 | 42.6375
0.78602 | 85.2747 | 26.0381 | 58.8869 | 9.7036 | 73.0994 | 42.6374
0.78616 | 85.2745 | 25.9751 | 58.9498 | 9.7018 | 73.1623 | 42.6373
0.78631 | 85.2493 | 25.8961 | 59.0204 | 9.6968 | 73.2287 | 42.6247
0.78638 | 85.2742 | 26.0691 | 58.8557 | 9.6991 | 73.0681 | 42.6371
0.7866 | 85.2739 | 25.8561 | 59.0686 | 9.6964 | 73.281 | 42.637
0.78689 | 85.2735 | 25.7381 | 59.1865 | 9.6927 | 73.3988 | 42.6368
0.78696 | 85.2985 | 25.8461 | 59.0868 | 9.695 | 73.3032 | 42.6492
0.78711 | 85.2983 | 25.8251 | 59.1078 | 9.6932 | 73.3241 | 42.6491
0.78732 | 85.323 | 25.8261 | 59.115 | 9.6937 | 73.3355 | 42.6615
0.78732 | 85.348 | 25.7541 | 59.1953 | 9.6968 | 73.42 | 42.674
0.78761 | 85.3476 | 25.9261 | 59.0232 | 9.6932 | 73.2478 | 42.6738
0.78783 | 85.3974 | 25.8841 | 59.0818 | 9.6969 | 73.3147 | 42.6987
0.7879 | 85.3973 | 25.8541 | 59.1118 | 9.696 | 73.3446 | 42.6986
0.78819 | 85.4219 | 25.9891 | 58.985 | 9.6955 | 73.2219 | 42.7109
0.78834 | 85.4467 | 25.8501 | 59.1322 | 9.6969 | 73.3734 | 42.7234
0.78841 | 85.4216 | 25.9461 | 59.0279 | 9.6928 | 73.2648 | 42.7108
0.78877 | 85.4211 | 25.7261 | 59.2477 | 9.6883 | 73.4845 | 42.7105
0.78885 | 85.421 | 25.7211 | 59.2527 | 9.6874 | 73.4895 | 42.7105
0.78899 | 85.4208 | 25.9801 | 58.9936 | 9.6856 | 73.2304 | 42.7104
0.78921 | 85.4205 | 25.9511 | 59.0225 | 9.6829 | 73.2593 | 42.7103
0.78921 | 85.4455 | 26.0321 | 58.9498 | 9.686 | 73.1908 | 42.7228
0.7895 | 85.4451 | 25.7721 | 59.2097 | 9.6824 | 73.4506 | 42.7226
0.78972 | 85.4698 | 25.9071 | 59.0829 | 9.6829 | 73.3279 | 42.7349
0.78964 | 85.4699 | 25.8981 | 59.092 | 9.6838 | 73.337 | 42.735
0.79001 | 85.4695 | 25.9341 | 59.0558 | 9.6793 | 73.3007 | 42.7347
0.79008 | 85.5194 | 25.7891 | 59.2175 | 9.6847 | 73.4707 | 42.7597
0.79015 | 85.5193 | 26.0241 | 58.9824 | 9.6838 | 73.2356 | 42.7596
0.79059 | 85.5437 | 25.6761 | 59.3386 | 9.6816 | 73.5959 | 42.7719
0.79059 | 85.5437 | 25.7211 | 59.2936 | 9.6816 | 73.5509 | 42.7719
0.79073 | 85.5435 | 25.7421 | 59.2725 | 9.6798 | 73.5298 | 42.7718
0.79095 | 85.5432 | 25.8041 | 59.2104 | 9.6771 | 73.4676 | 42.7716
0.79095 | 85.5432 | 25.7371 | 59.2774 | 9.6771 | 73.5346 | 42.7716
0.79124 | 85.5428 | 25.5451 | 59.4693 | 9.6735 | 73.7264 | 42.7714
0.79153 | 85.5675 | 25.5121 | 59.5105 | 9.6731 | 73.7717 | 42.7837
0.79146 | 85.5676 | 25.5601 | 59.4625 | 9.674 | 73.7238 | 42.7838
0.79182 | 85.5671 | 25.8881 | 59.1344 | 9.6695 | 73.3955 | 42.7835
0.79196 | 85.5919 | 25.8501 | 59.1806 | 9.6708 | 73.4459 | 42.7959
0.79196 | 85.5919 | 25.9391 | 59.0916 | 9.6708 | 73.3569 | 42.7959
0.7924 | 85.6163 | 25.7811 | 59.2578 | 9.6686 | 73.5272 | 42.8082
0.7924 | 85.6163 | 25.9801 | 59.0588 | 9.6686 | 73.3282 | 42.8082
0.79254 | 85.6161 | 25.7721 | 59.2667 | 9.6668 | 73.5361 | 42.8081
0.79276 | 85.6408 | 25.6631 | 59.3839 | 9.6673 | 73.6574 | 42.8204
0.79283 | 85.6657 | 25.6801 | 59.3752 | 9.6695 | 73.6529 | 42.8329
0.79305 | 85.6654 | 25.8881 | 59.1671 | 9.6668 | 73.4447 | 42.8327
0.79334 | 85.6901 | 25.8471 | 59.2164 | 9.6664 | 73.498 | 42.845
0.79334 | 85.6901 | 25.9231 | 59.1404 | 9.6664 | 73.422 | 42.845
0.79363 | 85.6897 | 25.7831 | 59.2802 | 9.6628 | 73.5618 | 42.8448
0.79385 | 85.6894 | 25.5791 | 59.4841 | 9.6602 | 73.7657 | 42.8447
0.79385 | 85.7144 | 25.6301 | 59.4415 | 9.6633 | 73.7272 | 42.8572
0.79414 | 85.714 | 25.6941 | 59.3773 | 9.6597 | 73.663 | 42.857
0.79428 | 85.7138 | 25.7751 | 59.2963 | 9.6579 | 73.5819 | 42.8569
0.79428 | 85.7388 | 25.8721 | 59.2076 | 9.6611 | 73.4974 | 42.8694
0.79472 | 85.7382 | 25.7681 | 59.3114 | 9.6557 | 73.6011 | 42.8691
0.79472 | 85.7632 | 25.6661 | 59.4217 | 9.6589 | 73.7156 | 42.8816
0.79486 | 85.763 | 25.4411 | 59.6467 | 9.6571 | 73.9405 | 42.8815
0.79522 | 85.7876 | 25.3861 | 59.7099 | 9.6558 | 74.0078 | 42.8938
0.79522 | 85.8126 | 25.5181 | 59.5862 | 9.6589 | 73.8883 | 42.9063
0.79544 | 85.8123 | 25.6501 | 59.4541 | 9.6562 | 73.7561 | 42.9061
0.79566 | 85.837 | 25.5261 | 59.5863 | 9.6567 | 73.8925 | 42.9185
0.79566 | 85.837 | 25.3921 | 59.7203 | 9.6567 | 74.0265 | 42.9185
0.79602 | 85.8365 | 25.4571 | 59.6552 | 9.6522 | 73.9613 | 42.9183
0.79617 | 85.8613 | 25.5991 | 59.5214 | 9.6536 | 73.8317 | 42.9307
0.79617 | 85.8613 | 25.6171 | 59.5034 | 9.6536 | 73.8137 | 42.9307
0.79653 | 85.8608 | 25.8251 | 59.2953 | 9.6491 | 73.6054 | 42.9304
0.7966 | 85.8857 | 25.8501 | 59.2786 | 9.6514 | 73.5929 | 42.9429
0.79675 | 85.8605 | 25.7901 | 59.3302 | 9.6465 | 73.6403 | 42.9303
0.79704 | 85.8852 | 25.8201 | 59.3084 | 9.6461 | 73.6226 | 42.9426
0.79704 | 85.8852 | 25.8111 | 59.3174 | 9.6461 | 73.6316 | 42.9426
0.79725 | 85.8849 | 26.0341 | 59.0943 | 9.6434 | 73.4084 | 42.9424
0.79747 | 85.8846 | 26.0861 | 59.0422 | 9.6407 | 73.3563 | 42.9423
0.79754 | 85.9095 | 25.9981 | 59.1385 | 9.643 | 73.4567 | 42.9547
0.79783 | 85.9091 | 26.1901 | 58.9464 | 9.6394 | 73.2645 | 42.9545
0.79798 | 85.9339 | 26.2361 | 58.9086 | 9.6408 | 73.2309 | 42.9669
0.79812 | 85.9337 | 26.0851 | 59.0596 | 9.639 | 73.3819 | 42.9669
0.79834 | 85.9334 | 25.8731 | 59.2715 | 9.6363 | 73.5937 | 42.9667
0.79849 | 85.9582 | 25.7221 | 59.4307 | 9.6377 | 73.7571 | 42.9791
0.79863 | 85.933 | 25.7681 | 59.3763 | 9.6328 | 73.6985 | 42.9665
0.79892 | 85.9576 | 25.8301 | 59.3225 | 9.6324 | 73.6488 | 42.9788
0.79892 | 85.9826 | 26.0421 | 59.1189 | 9.6355 | 73.4493 | 42.9913
0.79914 | 85.9823 | 26.0351 | 59.1258 | 9.6328 | 73.4562 | 42.9912
0.79936 | 85.982 | 26.1451 | 59.0157 | 9.6302 | 73.346 | 42.991
0.79936 | 85.982 | 25.9341 | 59.2267 | 9.6302 | 73.557 | 42.991
0.79965 | 85.9566 | 26.2821 | 58.8702 | 9.6235 | 73.1963 | 42.9783
0.79979 | 85.9815 | 25.9811 | 59.1795 | 9.6249 | 73.5097 | 42.9907
0.79994 | 85.9813 | 25.7831 | 59.3774 | 9.6231 | 73.7076 | 42.9906
0.80015 | 85.981 | 25.8941 | 59.2663 | 9.6205 | 73.5965 | 42.9905
0.80023 | 86.0059 | 25.9431 | 59.2256 | 9.6227 | 73.5599 | 43.0029
0.80044 | 86.0306 | 26.1431 | 59.0339 | 9.6232 | 73.3723 | 43.0153
0.80073 | 86.0302 | 26.0681 | 59.1087 | 9.6196 | 73.4471 | 43.0151
0.80073 | 86.0552 | 26.1091 | 59.0761 | 9.6228 | 73.4186 | 43.0276
0.80102 | 86.0548 | 26.1431 | 59.0419 | 9.6192 | 73.3844 | 43.0274
0.80117 | 86.0796 | 25.9461 | 59.2472 | 9.6206 | 73.5938 | 43.0398
0.80117 | 86.0796 | 25.9141 | 59.2792 | 9.6206 | 73.6258 | 43.0398
0.80146 | 86.0792 | 25.7751 | 59.4181 | 9.6171 | 73.7646 | 43.0396
0.8016 | 86.1041 | 25.9401 | 59.2614 | 9.6184 | 73.612 | 43.052
0.80168 | 86.104 | 25.7421 | 59.4593 | 9.6175 | 73.81 | 43.052
0.80197 | 86.1286 | 25.9301 | 59.2795 | 9.6171 | 73.6343 | 43.0643
0.80211 | 86.1284 | 25.7731 | 59.4365 | 9.6154 | 73.7912 | 43.0642
0.80226 | 86.1282 | 25.9891 | 59.2204 | 9.6136 | 73.5751 | 43.0641
0.80247 | 86.1529 | 26.0141 | 59.2036 | 9.6141 | 73.5624 | 43.0764
0.80247 | 86.1779 | 25.8361 | 59.39 | 9.6172 | 73.753 | 43.089
0.80276 | 86.1775 | 26.0951 | 59.1308 | 9.6137 | 73.4938 | 43.0888
0.80298 | 86.2022 | 25.7931 | 59.4411 | 9.6141 | 73.8081 | 43.1011
0.80305 | 86.2271 | 25.9791 | 59.2634 | 9.6164 | 73.6346 | 43.1136
0.80334 | 86.2267 | 26.0061 | 59.2362 | 9.6129 | 73.6074 | 43.1134
0.80349 | 86.2265 | 25.5621 | 59.6802 | 9.6111 | 74.0513 | 43.1133
0.80349 | 86.2265 | 25.9111 | 59.3312 | 9.6111 | 73.7023 | 43.1133
0.80392 | 86.251 | 25.6901 | 59.5603 | 9.6089 | 73.9355 | 43.1255
0.804 | 86.2509 | 25.8021 | 59.4483 | 9.6081 | 73.8234 | 43.1254
0.80407 | 86.2508 | 25.7331 | 59.5173 | 9.6072 | 73.8924 | 43.1254
0.80436 | 86.2504 | 25.7261 | 59.5241 | 9.6037 | 73.8992 | 43.1252
0.80436 | 86.2504 | 25.5821 | 59.6681 | 9.6037 | 74.0432 | 43.1252
0.80465 | 86.25 | 25.7431 | 59.507 | 9.6001 | 73.882 | 43.125
0.80487 | 86.2497 | 25.6881 | 59.5619 | 9.5975 | 73.9368 | 43.1248
0.80487 | 86.2747 | 26.0801 | 59.1782 | 9.6006 | 73.5573 | 43.1373
0.80516 | 86.2743 | 25.9401 | 59.3181 | 9.5971 | 73.6971 | 43.1371
0.8053 | 86.2741 | 25.9461 | 59.312 | 9.5954 | 73.691 | 43.137
0.8053 | 86.2991 | 25.9841 | 59.2824 | 9.5985 | 73.6656 | 43.1496
0.80574 | 86.3235 | 25.9371 | 59.3375 | 9.5963 | 73.7248 | 43.1618
0.80574 | 86.3485 | 25.5801 | 59.7028 | 9.5994 | 74.0943 | 43.1743
0.80588 | 86.3483 | 25.5901 | 59.6928 | 9.5977 | 74.0842 | 43.1742
0.80624 | 86.3729 | 25.7691 | 59.522 | 9.5964 | 73.9174 | 43.1864
0.80624 | 86.3729 | 25.6641 | 59.627 | 9.5964 | 74.0224 | 43.1864
0.80639 | 86.3476 | 25.7991 | 59.4835 | 9.5915 | 73.8748 | 43.1738
0.80668 | 86.3723 | 25.8901 | 59.4008 | 9.5912 | 73.7961 | 43.1861
0.80661 | 86.3724 | 25.9511 | 59.3398 | 9.592 | 73.7352 | 43.1862
0.8069 | 86.372 | 26.0471 | 59.2437 | 9.5885 | 73.639 | 43.186
0.80711 | 86.3717 | 25.7581 | 59.5326 | 9.5859 | 73.9278 | 43.1858
0.80711 | 86.3967 | 25.6831 | 59.6159 | 9.589 | 74.0153 | 43.1983
0.80748 | 86.3962 | 25.7221 | 59.5767 | 9.5846 | 73.9761 | 43.1981
0.80755 | 86.4211 | 25.6521 | 59.655 | 9.5869 | 74.0585 | 43.2105
0.80762 | 86.421 | 25.6461 | 59.661 | 9.586 | 74.0645 | 43.2105
0.80798 | 86.4455 | 25.6131 | 59.7022 | 9.5847 | 74.1098 | 43.2228
0.80806 | 86.4704 | 25.6631 | 59.6605 | 9.587 | 74.0722 | 43.2352
0.8082 | 86.4452 | 25.4221 | 59.8931 | 9.5821 | 74.3006 | 43.2226
0.80842 | 86.4699 | 25.6281 | 59.6953 | 9.5826 | 74.107 | 43.235
0.80842 | 86.4949 | 25.5321 | 59.7996 | 9.5857 | 74.2155 | 43.2475
0.80878 | 86.4944 | 25.8751 | 59.4565 | 9.5813 | 73.8722 | 43.2472
0.809 | 86.4941 | 25.6691 | 59.6624 | 9.5787 | 74.0781 | 43.2471
0.809 | 86.4941 | 25.6901 | 59.6414 | 9.5787 | 74.0571 | 43.2471
0.80936 | 86.4936 | 25.9261 | 59.4052 | 9.5744 | 73.8208 | 43.2468
0.80943 | 86.4935 | 26.1541 | 59.1772 | 9.5735 | 73.5928 | 43.2468
0.80951 | 86.5185 | 25.9911 | 59.3485 | 9.5757 | 73.7682 | 43.2592
0.80987 | 86.543 | 26.0601 | 59.2877 | 9.5745 | 73.7115 | 43.2715
0.80994 | 86.5429 | 26.0301 | 59.3176 | 9.5736 | 73.7414 | 43.2714
0.81001 | 86.5428 | 25.8141 | 59.5336 | 9.5727 | 73.9574 | 43.2714
0.81038 | 86.5423 | 25.9441 | 59.4034 | 9.5684 | 73.8271 | 43.2711
0.81038 | 86.5673 | 25.8911 | 59.4648 | 9.5715 | 73.8926 | 43.2836
0.81059 | 86.567 | 26.0201 | 59.3357 | 9.5689 | 73.7635 | 43.2835
0.81088 | 86.5916 | 26.0571 | 59.3069 | 9.5685 | 73.7388 | 43.2958
0.81081 | 86.5917 | 26.0331 | 59.3309 | 9.5693 | 73.7629 | 43.2959
0.81117 | 86.5912 | 26.1581 | 59.2057 | 9.565 | 73.6376 | 43.2956
0.81132 | 86.616 | 26.0941 | 59.278 | 9.5664 | 73.714 | 43.308
0.81139 | 86.6159 | 25.9421 | 59.43 | 9.5655 | 73.866 | 43.308
0.81175 | 86.6154 | 25.9701 | 59.4018 | 9.5612 | 73.8377 | 43.3077
0.81175 | 86.6404 | 25.9511 | 59.4291 | 9.5642 | 73.8692 | 43.3202
0.8119 | 86.6152 | 25.9491 | 59.4227 | 9.5594 | 73.8586 | 43.3076
0.81219 | 86.6148 | 26.0511 | 59.3206 | 9.556 | 73.7564 | 43.3074
0.81219 | 86.6398 | 25.9191 | 59.4609 | 9.559 | 73.9009 | 43.3199
0.81241 | 86.6395 | 25.8721 | 59.5078 | 9.5564 | 73.9478 | 43.3198
0.8127 | 86.6642 | 26.1471 | 59.2411 | 9.5561 | 73.6851 | 43.3321
0.8127 | 86.6892 | 25.9661 | 59.4304 | 9.5591 | 73.8786 | 43.3446
0.81299 | 86.6888 | 25.8731 | 59.5233 | 9.5557 | 73.9714 | 43.3444
0.81313 | 86.6886 | 25.7121 | 59.6842 | 9.554 | 74.1323 | 43.3443
0.8132 | 86.7135 | 25.7371 | 59.6675 | 9.5562 | 74.1197 | 43.3567
0.81349 | 86.7131 | 25.5711 | 59.8334 | 9.5527 | 74.2855 | 43.3565
0.81364 | 86.7379 | 25.6241 | 59.7886 | 9.5541 | 74.2449 | 43.3689
0.81371 | 86.7378 | 25.7671 | 59.6456 | 9.5532 | 74.1019 | 43.3689
0.814 | 86.7624 | 25.8651 | 59.5558 | 9.5528 | 74.0162 | 43.3812
0.81407 | 86.7623 | 25.8761 | 59.5448 | 9.552 | 74.0052 | 43.3812
0.81422 | 86.7371 | 25.9441 | 59.4684 | 9.5472 | 73.9246 | 43.3686
0.81451 | 86.7367 | 25.9891 | 59.4232 | 9.5437 | 73.8794 | 43.3684
0.81451 | 86.7617 | 25.9631 | 59.4576 | 9.5468 | 73.9179 | 43.3809
0.81472 | 86.7614 | 25.8841 | 59.5365 | 9.5442 | 73.9967 | 43.3807
0.81494 | 86.7861 | 25.8991 | 59.5297 | 9.5447 | 73.9941 | 43.3931
0.81494 | 86.7861 | 25.7861 | 59.6427 | 9.5447 | 74.1071 | 43.3931
0.8153 | 86.7856 | 25.8541 | 59.5745 | 9.5404 | 74.0388 | 43.3928
0.81545 | 86.8104 | 25.9531 | 59.4838 | 9.5417 | 73.9522 | 43.4052
0.81545 | 86.8104 | 25.9701 | 59.4668 | 9.5417 | 73.9352 | 43.4052
0.81581 | 86.835 | 25.9271 | 59.518 | 9.5405 | 73.9905 | 43.4175
0.81588 | 86.8349 | 25.7261 | 59.719 | 9.5396 | 74.1914 | 43.4174
0.81596 | 86.8598 | 25.6661 | 59.7873 | 9.5418 | 74.2639 | 43.4299
0.81639 | 86.8592 | 25.8271 | 59.6261 | 9.5367 | 74.1026 | 43.4296
0.81639 | 86.8592 | 25.7891 | 59.6641 | 9.5367 | 74.1406 | 43.4296
0.81654 | 86.859 | 25.5131 | 59.94 | 9.535 | 74.4165 | 43.4295
0.81683 | 86.8586 | 25.8321 | 59.6209 | 9.5315 | 74.0973 | 43.4293
0.81683 | 86.8836 | 25.7421 | 59.7192 | 9.5346 | 74.1998 | 43.4418
0.81712 | 86.8832 | 25.6781 | 59.7831 | 9.5312 | 74.2636 | 43.4416
0.81733 | 86.9079 | 25.6651 | 59.8043 | 9.5316 | 74.2889 | 43.4539
0.81733 | 86.9079 | 25.1521 | 60.3173 | 9.5316 | 74.8019 | 43.4539
0.81762 | 86.9325 | 25.4201 | 60.0575 | 9.5313 | 74.5463 | 43.4663
0.81777 | 86.9573 | 25.5651 | 59.9208 | 9.5326 | 74.4137 | 43.4787
0.81784 | 86.9572 | 25.5701 | 59.9157 | 9.5318 | 74.4086 | 43.4786
0.8182 | 86.9817 | 25.4481 | 60.0459 | 9.5305 | 74.5429 | 43.4909
0.81828 | 86.9816 | 25.5791 | 59.9149 | 9.5297 | 74.4118 | 43.4908
0.81842 | 86.9814 | 25.7421 | 59.7518 | 9.528 | 74.2487 | 43.4907
0.81871 | 87.006 | 25.6511 | 59.851 | 9.5276 | 74.352 | 43.503
0.81871 | 87.006 | 25.6341 | 59.868 | 9.5276 | 74.369 | 43.503
0.819 | 87.0307 | 25.3391 | 60.1712 | 9.5272 | 74.6763 | 43.5153
0.81922 | 87.0304 | 25.3941 | 60.1161 | 9.5247 | 74.6212 | 43.5152
0.81922 | 87.0304 | 25.5281 | 59.9821 | 9.5247 | 74.4872 | 43.5152
0.81951 | 87.03 | 25.6021 | 59.908 | 9.5212 | 74.413 | 43.515
0.81958 | 87.0549 | 25.5911 | 59.9273 | 9.5234 | 74.4364 | 43.5274
0.81973 | 87.0297 | 25.5231 | 59.9869 | 9.5187 | 74.4918 | 43.5148
0.82009 | 87.0292 | 25.5181 | 59.9917 | 9.5144 | 74.4966 | 43.5146
0.82009 | 87.0792 | 25.3611 | 60.1654 | 9.5205 | 74.6786 | 43.5396
0.82023 | 87.079 | 25.2491 | 60.2773 | 9.5188 | 74.7905 | 43.5395
0.82052 | 87.0786 | 25.3761 | 60.1502 | 9.5154 | 74.6633 | 43.5393
0.82052 | 87.1036 | 25.2071 | 60.3275 | 9.5184 | 74.8448 | 43.5518
0.82081 | 87.1032 | 25.4041 | 60.1304 | 9.515 | 74.6476 | 43.5516
0.8211 | 87.1028 | 25.4291 | 60.1053 | 9.5116 | 74.6224 | 43.5514
0.8211 | 87.1278 | 25.5961 | 59.9466 | 9.5147 | 74.4679 | 43.5639
0.82139 | 87.1274 | 25.3421 | 60.2005 | 9.5113 | 74.7217 | 43.5637
0.82154 | 87.1772 | 25.5801 | 59.9791 | 9.5156 | 74.5086 | 43.5886
0.82161 | 87.1771 | 25.2211 | 60.338 | 9.5148 | 74.8676 | 43.5886
0.82197 | 87.1766 | 25.7481 | 59.8109 | 9.5105 | 74.3403 | 43.5883
0.82197 | 87.1766 | 25.5181 | 60.0409 | 9.5105 | 74.5703 | 43.5883
0.82212 | 87.1764 | 25.6261 | 59.9328 | 9.5088 | 74.4622 | 43.5882
0.82248 | 87.1759 | 25.6611 | 59.8976 | 9.5046 | 74.427 | 43.588
0.82248 | 87.2009 | 25.6431 | 59.924 | 9.5076 | 74.4575 | 43.6005
0.82277 | 87.2005 | 25.7041 | 59.8628 | 9.5042 | 74.3963 | 43.6003
0.82292 | 87.2253 | 25.5441 | 60.0311 | 9.5056 | 74.5687 | 43.6127
0.82299 | 87.2252 | 25.4971 | 60.0781 | 9.5047 | 74.6156 | 43.6126
0.82321 | 87.2249 | 25.5221 | 60.053 | 9.5022 | 74.5905 | 43.6125
0.82335 | 87.2497 | 25.6151 | 59.9682 | 9.5035 | 74.5099 | 43.6249
0.8235 | 87.2495 | 25.3851 | 60.1982 | 9.5018 | 74.7398 | 43.6248
0.82379 | 87.2491 | 25.3851 | 60.198 | 9.4984 | 74.7396 | 43.6246
0.82386 | 87.2741 | 25.5221 | 60.0694 | 9.5006 | 74.615 | 43.637
0.82408 | 87.2988 | 25.4771 | 60.1226 | 9.5011 | 74.6724 | 43.6494
0.82429 | 87.2985 | 25.4401 | 60.1595 | 9.4986 | 74.7092 | 43.6492
0.82437 | 87.2984 | 25.5321 | 60.0675 | 9.4977 | 74.6172 | 43.6492
0.82458 | 87.3231 | 25.7641 | 59.8437 | 9.4982 | 74.3975 | 43.6615
0.82487 | 87.3227 | 25.5491 | 60.0586 | 9.4948 | 74.6123 | 43.6613
0.82487 | 87.3477 | 25.4141 | 60.2019 | 9.4978 | 74.7598 | 43.6738
0.82516 | 87.3473 | 25.8511 | 59.7648 | 9.4945 | 74.3226 | 43.6736
0.82531 | 87.3471 | 25.5361 | 60.0797 | 9.4928 | 74.6375 | 43.6735
0.82538 | 87.347 | 25.6031 | 60.0127 | 9.4919 | 74.5705 | 43.6735
0.82574 | 87.3715 | 25.5631 | 60.0608 | 9.4907 | 74.6227 | 43.6857
0.82582 | 87.3964 | 25.7091 | 59.9231 | 9.4929 | 74.4892 | 43.6982
0.82603 | 87.3961 | 25.9031 | 59.729 | 9.4904 | 74.295 | 43.698
0.82625 | 87.3958 | 25.7161 | 59.9159 | 9.4878 | 74.4819 | 43.6979
0.82625 | 87.4208 | 25.8641 | 59.7763 | 9.4909 | 74.3464 | 43.7104
0.82661 | 87.4203 | 25.9491 | 59.6911 | 9.4866 | 74.2612 | 43.7102
0.82676 | 87.4201 | 25.7991 | 59.841 | 9.4849 | 74.4111 | 43.7101
0.82676 | 87.4451 | 25.8951 | 59.7534 | 9.488 | 74.3276 | 43.7226
0.82712 | 87.4446 | 25.7751 | 59.8732 | 9.4838 | 74.4473 | 43.7223
0.82719 | 87.4695 | 25.9131 | 59.7435 | 9.4859 | 74.3218 | 43.7348
0.82727 | 87.4444 | 25.8981 | 59.7501 | 9.4821 | 74.3242 | 43.7222
0.82756 | 87.444 | 26.0291 | 59.619 | 9.4787 | 74.193 | 43.722
0.82763 | 87.4689 | 25.8441 | 59.8123 | 9.4809 | 74.3905 | 43.7345
0.82777 | 87.4937 | 25.6801 | 59.9846 | 9.4822 | 74.5669 | 43.7469
0.82806 | 87.4933 | 25.7721 | 59.8924 | 9.4788 | 74.4747 | 43.7467
0.82814 | 87.5182 | 25.7771 | 59.8957 | 9.481 | 74.4821 | 43.7591
0.82835 | 87.5179 | 25.5711 | 60.1016 | 9.4785 | 74.688 | 43.759
0.82857 | 87.5176 | 25.8771 | 59.7955 | 9.476 | 74.3818 | 43.7588
0.82857 | 87.5176 | 25.7951 | 59.8775 | 9.476 | 74.4638 | 43.7588
0.82886 | 87.5172 | 25.8501 | 59.8224 | 9.4726 | 74.4086 | 43.7586
0.82908 | 87.5419 | 25.7661 | 59.9146 | 9.4731 | 74.505 | 43.771
0.82915 | 87.5418 | 25.8651 | 59.8156 | 9.4723 | 74.4059 | 43.7709
0.82937 | 87.5415 | 25.9081 | 59.7725 | 9.4697 | 74.3628 | 43.7708
0.82944 | 87.5664 | 25.7531 | 59.9358 | 9.4719 | 74.5302 | 43.7832
0.82966 | 87.5661 | 25.8421 | 59.8467 | 9.4694 | 74.4411 | 43.7831
0.82988 | 87.5658 | 25.6871 | 60.0016 | 9.4669 | 74.5959 | 43.7829
0.82995 | 87.5908 | 25.6681 | 60.0289 | 9.4691 | 74.6274 | 43.7954
0.83017 | 87.5905 | 25.7381 | 59.9588 | 9.4665 | 74.5572 | 43.7952
0.83038 | 87.5902 | 25.6791 | 60.0177 | 9.464 | 74.6161 | 43.7951
0.83046 | 87.5901 | 25.6531 | 60.0437 | 9.4632 | 74.642 | 43.795
0.83075 | 87.6147 | 25.7261 | 59.9789 | 9.4628 | 74.5813 | 43.8073
0.83089 | 87.6395 | 25.6731 | 60.0402 | 9.4642 | 74.6467 | 43.8197
0.83096 | 87.6394 | 25.6941 | 60.0191 | 9.4633 | 74.6257 | 43.8197
0.83133 | 87.6389 | 25.5831 | 60.13 | 9.4592 | 74.7364 | 43.8194
0.8314 | 87.6638 | 25.8301 | 59.8913 | 9.4613 | 74.5019 | 43.8319
0.83147 | 87.6637 | 25.9481 | 59.7732 | 9.4605 | 74.3838 | 43.8318
0.83183 | 87.6632 | 25.8101 | 59.9111 | 9.4563 | 74.5216 | 43.8316
0.83183 | 87.6882 | 25.7411 | 59.9884 | 9.4593 | 74.6031 | 43.8441
0.83198 | 87.688 | 25.6771 | 60.0523 | 9.4576 | 74.667 | 43.844
0.83227 | 87.6876 | 25.7811 | 59.9482 | 9.4543 | 74.5628 | 43.8438
0.83234 | 87.7125 | 25.7761 | 59.9615 | 9.4565 | 74.5802 | 43.8562
0.83256 | 87.7122 | 25.7781 | 59.9594 | 9.454 | 74.5781 | 43.8561
0.83278 | 87.7119 | 25.9071 | 59.8303 | 9.4515 | 74.4489 | 43.8559
0.83278 | 87.7369 | 25.9541 | 59.7916 | 9.4545 | 74.4144 | 43.8684
0.83307 | 87.7365 | 25.8641 | 59.8815 | 9.4511 | 74.5042 | 43.8682
0.83328 | 87.7612 | 25.4811 | 60.2727 | 9.4516 | 74.8996 | 43.8806
0.83336 | 87.7611 | 25.9431 | 59.8107 | 9.4508 | 74.4375 | 43.8805
0.83372 | 87.7606 | 25.9661 | 59.7875 | 9.4466 | 74.4143 | 43.8803
0.83372 | 87.7606 | 25.7791 | 59.9745 | 9.4466 | 74.6013 | 43.8803
0.83386 | 87.7604 | 25.7441 | 60.0095 | 9.4449 | 74.6362 | 43.8802
0.83408 | 87.7601 | 25.7631 | 59.9904 | 9.4425 | 74.617 | 43.88
0.83422 | 87.7849 | 25.6211 | 60.1406 | 9.4438 | 74.7714 | 43.8924
0.83437 | 87.7847 | 25.6691 | 60.0926 | 9.4421 | 74.7233 | 43.8923
0.83466 | 87.7843 | 25.4541 | 60.3074 | 9.4388 | 74.9381 | 43.8921
0.83459 | 87.7844 | 25.4041 | 60.3575 | 9.4396 | 74.9882 | 43.8922
0.83488 | 87.784 | 25.3481 | 60.4133 | 9.4363 | 75.044 | 43.892
0.83509 | 87.8087 | 25.4241 | 60.3456 | 9.4368 | 74.9803 | 43.9043
0.83517 | 87.8086 | 25.4641 | 60.3055 | 9.436 | 74.9403 | 43.9043
0.83546 | 87.8332 | 25.5231 | 60.2547 | 9.4356 | 74.8936 | 43.9166
0.83553 | 87.8331 | 25.8981 | 59.8797 | 9.4348 | 74.5185 | 43.9165
0.8356 | 87.858 | 25.6801 | 60.106 | 9.437 | 74.749 | 43.929
0.83589 | 87.8576 | 25.4961 | 60.2899 | 9.4336 | 74.9328 | 43.9288
0.83604 | 87.8574 | 25.3521 | 60.4338 | 9.432 | 75.0767 | 43.9287
0.83611 | 87.8573 | 25.7991 | 59.9868 | 9.4312 | 74.6296 | 43.9286
0.8364 | 87.8569 | 25.7401 | 60.0456 | 9.4278 | 74.6884 | 43.9284
0.83647 | 87.8818 | 25.4041 | 60.3899 | 9.43 | 75.0369 | 43.9409
0.83669 | 87.8815 | 25.6421 | 60.1518 | 9.4275 | 74.7987 | 43.9407
0.83691 | 87.8812 | 25.8951 | 59.8987 | 9.425 | 74.5456 | 43.9406
0.83698 | 87.8811 | 25.6151 | 60.1787 | 9.4242 | 74.8255 | 43.9405
0.8372 | 87.9058 | 25.6881 | 60.1139 | 9.4247 | 74.7649 | 43.9529
0.83741 | 87.9055 | 25.8261 | 59.9758 | 9.4222 | 74.6267 | 43.9527
0.83741 | 87.8805 | 26.1861 | 59.6075 | 9.4192 | 74.2542 | 43.9402
0.83778 | 87.905 | 26.2171 | 59.5847 | 9.4181 | 74.2355 | 43.9525
0.83785 | 87.9299 | 25.9981 | 59.812 | 9.4202 | 74.467 | 43.965
0.83799 | 87.9547 | 26.0671 | 59.7512 | 9.4216 | 74.4104 | 43.9774
0.83821 | 87.9544 | 25.8251 | 59.9931 | 9.4191 | 74.6522 | 43.9772
0.83836 | 87.9792 | 25.8561 | 59.9704 | 9.4204 | 74.6336 | 43.9896
0.8385 | 87.979 | 25.6501 | 60.1763 | 9.4188 | 74.8395 | 43.9895
0.83872 | 87.9787 | 25.7751 | 60.0512 | 9.4163 | 74.7144 | 43.9894
0.83879 | 88.0036 | 25.5051 | 60.3295 | 9.4184 | 74.9968 | 44.0018
0.83901 | 88.0033 | 25.5021 | 60.3324 | 9.416 | 74.9997 | 44.0017
0.83923 | 88.003 | 25.5201 | 60.3143 | 9.4135 | 74.9815 | 44.0015
0.8393 | 88.0029 | 25.2491 | 60.5853 | 9.4127 | 75.2525 | 44.0015
0.83952 | 88.0026 | 25.2961 | 60.5382 | 9.4102 | 75.2053 | 44.0013
0.83966 | 88.0274 | 25.6101 | 60.2325 | 9.4115 | 74.9037 | 44.0137
0.83973 | 88.0523 | 25.8341 | 60.0168 | 9.4137 | 74.6922 | 44.0262
0.84002 | 88.0519 | 25.6081 | 60.2426 | 9.4104 | 74.918 | 44.026
0.84024 | 88.0516 | 25.8221 | 60.0285 | 9.4079 | 74.7038 | 44.0258
0.84031 | 88.0765 | 25.6361 | 60.2228 | 9.4101 | 74.9023 | 44.0383
0.8406 | 88.0761 | 25.7721 | 60.0867 | 9.4068 | 74.7661 | 44.0381
0.84068 | 88.101 | 25.8701 | 59.997 | 9.4089 | 74.6805 | 44.0505
0.84089 | 88.1257 | 25.6861 | 60.1892 | 9.4094 | 74.8769 | 44.0629
0.84118 | 88.1253 | 25.7991 | 60.0761 | 9.4061 | 74.7637 | 44.0627
0.84111 | 88.1254 | 25.9161 | 59.9591 | 9.4069 | 74.6467 | 44.0627
0.8414 | 88.15 | 25.9891 | 59.8943 | 9.4066 | 74.586 | 44.075
0.84155 | 88.1498 | 25.8951 | 59.9883 | 9.405 | 74.6799 | 44.0749
0.84162 | 88.1497 | 25.8451 | 60.0382 | 9.4042 | 74.7299 | 44.0749
0.84198 | 88.1492 | 25.7261 | 60.1571 | 9.4001 | 74.8486 | 44.0746
0.84213 | 88.149 | 25.9641 | 59.919 | 9.3984 | 74.6105 | 44.0745
0.84213 | 88.174 | 25.8151 | 60.0763 | 9.4014 | 74.772 | 44.087
0.84242 | 88.1736 | 25.5011 | 60.3902 | 9.3981 | 75.0858 | 44.0868
0.84249 | 88.1735 | 25.7461 | 60.1452 | 9.3973 | 74.8408 | 44.0868
0.84271 | 88.1982 | 25.9331 | 59.9664 | 9.3978 | 74.6661 | 44.0991
0.843 | 88.1978 | 25.7761 | 60.1233 | 9.3945 | 74.8229 | 44.0989
0.843 | 88.2228 | 26.0421 | 59.8656 | 9.3975 | 74.5694 | 44.1114
0.84321 | 88.2225 | 26.0431 | 59.8645 | 9.395 | 74.5683 | 44.1113
0.84343 | 88.2472 | 25.9211 | 59.9947 | 9.3955 | 74.7026 | 44.1236
0.84343 | 88.2472 | 25.8561 | 60.0597 | 9.3955 | 74.7676 | 44.1236
0.84372 | 88.2468 | 25.9671 | 59.9486 | 9.3922 | 74.6564 | 44.1234
0.84401 | 88.2464 | 26.1801 | 59.7355 | 9.389 | 74.4432 | 44.1232
0.84401 | 88.2464 | 25.8201 | 60.0955 | 9.389 | 74.8032 | 44.1232
0.84423 | 88.2461 | 25.8371 | 60.0784 | 9.3865 | 74.7861 | 44.1231
0.84437 | 88.2709 | 25.7431 | 60.1806 | 9.3878 | 74.8925 | 44.1355
0.84452 | 88.2707 | 25.8361 | 60.0876 | 9.3862 | 74.7994 | 44.1354
0.84481 | 88.2703 | 25.7921 | 60.1314 | 9.3829 | 74.8432 | 44.1352
0.84488 | 88.2952 | 25.8621 | 60.0697 | 9.3851 | 74.7856 | 44.1476
0.8451 | 88.3199 | 26.0631 | 59.877 | 9.3856 | 74.597 | 44.16
0.84524 | 88.3197 | 25.7971 | 60.1429 | 9.3839 | 74.8629 | 44.1599
0.84532 | 88.3446 | 25.6611 | 60.2872 | 9.3861 | 75.0113 | 44.1723
0.84568 | 88.3441 | 25.6251 | 60.323 | 9.382 | 75.0471 | 44.1721
0.84582 | 88.3689 | 25.9411 | 60.0153 | 9.3833 | 74.7435 | 44.1845
0.8459 | 88.3688 | 25.7861 | 60.1703 | 9.3825 | 74.8984 | 44.1844
0.84611 | 88.3685 | 25.8131 | 60.1432 | 9.3801 | 74.8713 | 44.1843
0.84633 | 88.3932 | 25.9971 | 59.9674 | 9.3806 | 74.6996 | 44.1966
0.8464 | 88.3681 | 25.7381 | 60.218 | 9.3768 | 74.9461 | 44.1841
0.84662 | 88.3928 | 25.7311 | 60.2333 | 9.3773 | 74.9654 | 44.1964
0.84677 | 88.3926 | 25.8111 | 60.1532 | 9.3757 | 74.8853 | 44.1963
0.84691 | 88.3924 | 25.9291 | 60.0351 | 9.3741 | 74.7672 | 44.1962
0.8472 | 88.392 | 25.9331 | 60.031 | 9.3708 | 74.763 | 44.196
0.84713 | 88.3921 | 26.0461 | 59.918 | 9.3716 | 74.65 | 44.196
0.84749 | 88.4166 | 25.7951 | 60.1772 | 9.3705 | 74.9133 | 44.2083
0.84771 | 88.4413 | 25.9241 | 60.0564 | 9.371 | 74.7966 | 44.2206
0.84771 | 88.4413 | 25.8671 | 60.1134 | 9.371 | 74.8536 | 44.2206
0.848 | 88.4659 | 26.0251 | 59.9636 | 9.3707 | 74.7079 | 44.2329
0.84814 | 88.4657 | 26.1191 | 59.8696 | 9.3691 | 74.6138 | 44.2328
0.84822 | 88.4656 | 25.8751 | 60.1135 | 9.3683 | 74.8578 | 44.2328
0.84851 | 88.4652 | 25.8871 | 60.1014 | 9.365 | 74.8456 | 44.2326
0.84865 | 88.49 | 25.9441 | 60.0527 | 9.3663 | 74.801 | 44.245
0.8488 | 88.4898 | 25.9481 | 60.0486 | 9.3647 | 74.7969 | 44.2449
0.84901 | 88.4895 | 25.8251 | 60.1715 | 9.3623 | 74.9197 | 44.2447
0.84909 | 88.5144 | 25.7261 | 60.2788 | 9.3644 | 75.0312 | 44.2572
0.8493 | 88.5141 | 25.5491 | 60.4557 | 9.362 | 75.208 | 44.257
0.84952 | 88.5138 | 25.7631 | 60.2416 | 9.3595 | 74.9939 | 44.2569
0.84959 | 88.5137 | 25.8441 | 60.1606 | 9.3587 | 74.9128 | 44.2568
0.84974 | 88.5135 | 25.7291 | 60.2755 | 9.3571 | 75.0277 | 44.2567
0.85003 | 88.5381 | 25.8741 | 60.1387 | 9.3568 | 74.895 | 44.269
0.85003 | 88.5381 | 25.7081 | 60.3047 | 9.3568 | 75.061 | 44.269
0.85032 | 88.5377 | 25.5641 | 60.4486 | 9.3536 | 75.2048 | 44.2688
0.85046 | 88.5625 | 25.6771 | 60.3438 | 9.3549 | 75.1042 | 44.2812
0.85054 | 88.5624 | 25.7881 | 60.2328 | 9.3541 | 74.9932 | 44.2812
0.8509 | 88.5869 | 25.8491 | 60.18 | 9.353 | 74.9444 | 44.2934
0.85097 | 88.6118 | 25.7001 | 60.3373 | 9.3551 | 75.1059 | 44.3059
0.85112 | 88.6116 | 25.8081 | 60.2292 | 9.3535 | 74.9978 | 44.3058
0.85141 | 88.6112 | 25.6781 | 60.3591 | 9.3503 | 75.1276 | 44.3056
0.85141 | 88.6112 | 25.7941 | 60.2431 | 9.3503 | 75.0116 | 44.3056
0.85155 | 88.636 | 25.8071 | 60.2383 | 9.3516 | 75.011 | 44.318
0.85199 | 88.6354 | 26.0061 | 60.0391 | 9.3467 | 74.8117 | 44.3177
0.85199 | 88.6604 | 26.1511 | 59.9025 | 9.3497 | 74.6792 | 44.3302
0.85213 | 88.6602 | 25.9651 | 60.0884 | 9.3481 | 74.8651 | 44.3301
0.85242 | 88.6598 | 26.1461 | 59.9073 | 9.3448 | 74.6839 | 44.3299
0.85242 | 88.6598 | 25.9731 | 60.0803 | 9.3448 | 74.8569 | 44.3299
0.85264 | 88.6595 | 26.1331 | 59.9202 | 9.3424 | 74.6967 | 44.3297
0.85293 | 88.6841 | 25.9831 | 60.0784 | 9.3421 | 74.859 | 44.342
0.85293 | 88.6841 | 26.1581 | 59.9034 | 9.3421 | 74.684 | 44.342
0.85322 | 88.6836 | 26.0781 | 59.9832 | 9.3389 | 74.7638 | 44.3418
0.85329 | 88.7085 | 25.9641 | 60.1055 | 9.341 | 74.8903 | 44.3543
0.85344 | 88.7083 | 25.9641 | 60.1054 | 9.3394 | 74.8902 | 44.3542
0.8538 | 88.7328 | 25.9661 | 60.1116 | 9.3383 | 74.9004 | 44.3664
0.85387 | 88.7327 | 26.0361 | 60.0416 | 9.3375 | 74.8304 | 44.3664
0.85401 | 88.7575 | 25.6931 | 60.3928 | 9.3388 | 75.1858 | 44.3788
0.85423 | 88.7572 | 25.8851 | 60.2007 | 9.3364 | 74.9936 | 44.3786
0.85423 | 88.7572 | 25.8591 | 60.2267 | 9.3364 | 75.0196 | 44.3786
0.85452 | 88.7818 | 25.6191 | 60.4749 | 9.3361 | 75.2719 | 44.3909
0.85481 | 88.7814 | 25.6701 | 60.4238 | 9.3329 | 75.2207 | 44.3907
0.85481 | 88.8064 | 25.6321 | 60.4701 | 9.3358 | 75.2712 | 44.4032
0.85503 | 88.8061 | 25.8191 | 60.283 | 9.3334 | 75.0841 | 44.4031
0.85517 | 88.8309 | 25.9831 | 60.1273 | 9.3347 | 74.9325 | 44.4155
0.85517 | 88.8309 | 25.9751 | 60.1353 | 9.3347 | 74.9405 | 44.4155
0.85561 | 88.8303 | 25.7901 | 60.3201 | 9.3299 | 75.1252 | 44.4152
0.85575 | 88.8551 | 25.7381 | 60.3804 | 9.3313 | 75.1896 | 44.4276
0.85575 | 88.8551 | 25.7931 | 60.3254 | 9.3313 | 75.1346 | 44.4276
0.85604 | 88.8547 | 26.0731 | 60.0452 | 9.328 | 74.8544 | 44.4274
0.85604 | 88.8797 | 25.9931 | 60.1336 | 9.331 | 74.9469 | 44.4399
0.85626 | 88.8794 | 25.9301 | 60.1965 | 9.3286 | 75.0097 | 44.4397
0.8567 | 88.9038 | 25.7541 | 60.3806 | 9.3267 | 75.1979 | 44.4519
0.8567 | 88.9288 | 25.6831 | 60.4599 | 9.3296 | 75.2814 | 44.4644
0.85691 | 88.9285 | 25.7831 | 60.3598 | 9.3272 | 75.1813 | 44.4643
0.85706 | 88.9283 | 26.0321 | 60.1108 | 9.3256 | 74.9321 | 44.4641
0.85706 | 88.9533 | 26.1701 | 59.9811 | 9.3285 | 74.8066 | 44.4766
0.85742 | 88.9278 | 26.1421 | 60.0006 | 9.3216 | 74.8219 | 44.4639
0.85764 | 88.9275 | 26.2711 | 59.8715 | 9.3192 | 74.6927 | 44.4637
0.85764 | 88.9275 | 25.9601 | 60.1825 | 9.3192 | 75.0037 | 44.4637
0.85793 | 88.9271 | 26.0651 | 60.0774 | 9.316 | 74.8985 | 44.4635
0.858 | 88.952 | 26.0791 | 60.0717 | 9.3181 | 74.897 | 44.476
0.85815 | 88.9518 | 26.1541 | 59.9966 | 9.3165 | 74.8219 | 44.4759
0.85844 | 88.9514 | 25.8731 | 60.2775 | 9.3133 | 75.1027 | 44.4757
0.85858 | 88.9762 | 25.9891 | 60.1697 | 9.3146 | 74.9991 | 44.4881
0.85865 | 88.9761 | 25.9621 | 60.1967 | 9.3138 | 75.026 | 44.488
0.85887 | 89.0008 | 26.0971 | 60.0699 | 9.3143 | 74.9034 | 44.5004
0.85894 | 89.0007 | 26.1021 | 60.0649 | 9.3135 | 74.8983 | 44.5003
0.85923 | 89.0253 | 26.0451 | 60.1301 | 9.3133 | 74.9676 | 44.5126
0.85945 | 89.025 | 26.0061 | 60.169 | 9.3109 | 75.0065 | 44.5125
0.85945 | 89.025 | 26.3301 | 59.845 | 9.3109 | 74.6825 | 44.5125
0.85981 | 89.0245 | 26.3641 | 59.8108 | 9.3069 | 74.6482 | 44.5122
0.85989 | 89.0493 | 26.1361 | 60.0471 | 9.309 | 74.8887 | 44.5247
0.85989 | 89.0493 | 26.1741 | 60.0091 | 9.309 | 74.8507 | 44.5247
0.86025 | 89.0488 | 26.0611 | 60.1219 | 9.305 | 74.9634 | 44.5244
0.86039 | 89.0736 | 25.8651 | 60.3262 | 9.3063 | 75.1718 | 44.5368
0.86047 | 89.0735 | 26.1301 | 60.0612 | 9.3055 | 74.9068 | 44.5368
0.86076 | 89.0731 | 26.0671 | 60.124 | 9.3024 | 74.9696 | 44.5366
0.86076 | 89.0981 | 25.9791 | 60.2204 | 9.3053 | 75.0701 | 44.5491
0.86097 | 89.0978 | 25.8801 | 60.3193 | 9.3029 | 75.1689 | 44.5489
0.86126 | 89.0974 | 25.8941 | 60.3051 | 9.2997 | 75.1547 | 44.5487
0.86126 | 89.1224 | 26.0031 | 60.2045 | 9.3026 | 75.0582 | 44.5612
0.86155 | 89.122 | 26.0591 | 60.1483 | 9.2994 | 75.002 | 44.561
0.8617 | 89.1468 | 25.7851 | 60.4306 | 9.3007 | 75.2884 | 44.5734
0.86177 | 89.1467 | 25.8801 | 60.3356 | 9.2999 | 75.1934 | 44.5734
0.86199 | 89.1464 | 26.0711 | 60.1445 | 9.2976 | 75.0022 | 44.5732
0.86221 | 89.1461 | 25.8911 | 60.3244 | 9.2952 | 75.1821 | 44.5731
0.86228 | 89.146 | 25.7201 | 60.4953 | 9.2944 | 75.353 | 44.573
0.8625 | 89.1457 | 25.9041 | 60.3112 | 9.292 | 75.1688 | 44.5728
0.86264 | 89.1705 | 25.6791 | 60.5445 | 9.2933 | 75.4062 | 44.5852
0.86279 | 89.1703 | 25.7351 | 60.4884 | 9.2917 | 75.3501 | 44.5851
0.863 | 89.17 | 25.6991 | 60.5243 | 9.2894 | 75.386 | 44.585
0.86315 | 89.1948 | 25.7961 | 60.4356 | 9.2907 | 75.3014 | 44.5974
0.86322 | 89.1947 | 26.0211 | 60.2106 | 9.2899 | 75.0763 | 44.5973
0.86358 | 89.1942 | 25.9801 | 60.2514 | 9.2859 | 75.1171 | 44.5971
0.86358 | 89.2192 | 25.9621 | 60.2777 | 9.2888 | 75.1476 | 44.6096
0.8638 | 89.2189 | 26.0211 | 60.2186 | 9.2864 | 75.0884 | 44.6094
0.86409 | 89.2435 | 26.0701 | 60.1778 | 9.2862 | 75.0517 | 44.6217
0.86416 | 89.2434 | 26.0501 | 60.1978 | 9.2854 | 75.0717 | 44.6217
0.86438 | 89.2431 | 26.2391 | 60.0087 | 9.283 | 74.8825 | 44.6215
0.86453 | 89.2429 | 26.1231 | 60.1246 | 9.2814 | 74.9984 | 44.6214
0.8646 | 89.2428 | 25.9691 | 60.2786 | 9.2806 | 75.1524 | 44.6214
0.86489 | 89.2673 | 25.8351 | 60.4208 | 9.2804 | 75.2987 | 44.6337
0.86503 | 89.2671 | 25.9361 | 60.3197 | 9.2788 | 75.1976 | 44.6336
0.86511 | 89.267 | 25.9521 | 60.3037 | 9.278 | 75.1815 | 44.6335
0.86547 | 89.2665 | 25.9321 | 60.3235 | 9.2741 | 75.2013 | 44.6333
0.86547 | 89.2915 | 25.9201 | 60.3438 | 9.2769 | 75.2258 | 44.6458
0.86561 | 89.2913 | 25.7911 | 60.4728 | 9.2754 | 75.3547 | 44.6457
0.86598 | 89.2908 | 26.0751 | 60.1886 | 9.2714 | 75.0704 | 44.6454
0.86605 | 89.3157 | 25.9121 | 60.3599 | 9.2735 | 75.2459 | 44.6579
0.86619 | 89.3155 | 25.7931 | 60.4788 | 9.2719 | 75.3648 | 44.6578
0.86648 | 89.3401 | 25.7081 | 60.572 | 9.2717 | 75.4621 | 44.6701
0.86648 | 89.3401 | 25.7921 | 60.488 | 9.2717 | 75.3781 | 44.6701
0.86677 | 89.3397 | 26.0441 | 60.2359 | 9.2685 | 75.1259 | 44.6699
0.86699 | 89.3644 | 26.1881 | 60.1001 | 9.2691 | 74.9942 | 44.6822
0.86706 | 89.3643 | 26.1021 | 60.1861 | 9.2683 | 75.0801 | 44.6821
0.86735 | 89.3639 | 25.9321 | 60.356 | 9.2651 | 75.2499 | 44.6819
0.86743 | 89.3638 | 25.7961 | 60.4919 | 9.2643 | 75.3859 | 44.6819
0.8675 | 89.3637 | 25.6121 | 60.6759 | 9.2636 | 75.5698 | 44.6818
0.86779 | 89.3633 | 25.9041 | 60.3838 | 9.2604 | 75.2776 | 44.6816
0.86786 | 89.3882 | 25.7611 | 60.5351 | 9.2625 | 75.4331 | 44.6941
0.86801 | 89.388 | 25.7861 | 60.51 | 9.2609 | 75.408 | 44.694
0.86837 | 89.3875 | 25.9301 | 60.3658 | 9.257 | 75.2637 | 44.6937
0.8683 | 89.4126 | 25.8751 | 60.4292 | 9.2607 | 75.3313 | 44.7063
0.86866 | 89.4121 | 25.7711 | 60.533 | 9.2568 | 75.435 | 44.706
0.8688 | 89.4118 | 25.8221 | 60.4819 | 9.2552 | 75.3839 | 44.7059
0.8688 | 89.4368 | 25.5811 | 60.7313 | 9.2581 | 75.6374 | 44.7184
0.86917 | 89.4613 | 25.7421 | 60.5784 | 9.257 | 75.4887 | 44.7307
0.86931 | 89.4611 | 25.7511 | 60.5694 | 9.2555 | 75.4796 | 44.7306
0.86931 | 89.4611 | 25.8621 | 60.4584 | 9.2555 | 75.3686 | 44.7306
0.86967 | 89.4606 | 25.7761 | 60.5442 | 9.2515 | 75.4543 | 44.7303
0.86967 | 89.4606 | 25.9261 | 60.3942 | 9.2515 | 75.3043 | 44.7303
0.86982 | 89.4604 | 25.8541 | 60.4661 | 9.25 | 75.3762 | 44.7302
0.87011 | 89.485 | 25.7491 | 60.5793 | 9.2497 | 75.4935 | 44.7425
0.87011 | 89.485 | 25.7921 | 60.5363 | 9.2497 | 75.4505 | 44.7425
0.8704 | 89.4846 | 25.7711 | 60.5572 | 9.2466 | 75.4713 | 44.7423
0.87062 | 89.5093 | 25.8691 | 60.4674 | 9.2471 | 75.3856 | 44.7546
0.87069 | 89.5092 | 25.6821 | 60.6544 | 9.2463 | 75.5726 | 44.7546
0.87098 | 89.5088 | 25.7081 | 60.6283 | 9.2432 | 75.5464 | 44.7544
0.87112 | 89.5336 | 25.8481 | 60.4965 | 9.2445 | 75.4188 | 44.7668
0.87112 | 89.5336 | 25.7361 | 60.6085 | 9.2445 | 75.5308 | 44.7668
0.87149 | 89.5581 | 25.7221 | 60.6307 | 9.2435 | 75.557 | 44.779
0.87163 | 89.5829 | 25.8141 | 60.547 | 9.2448 | 75.4774 | 44.7914
0.8717 | 89.5828 | 25.7731 | 60.5879 | 9.244 | 75.5184 | 44.7914
0.87199 | 89.5574 | 26.1381 | 60.2145 | 9.238 | 75.1407 | 44.7787
0.87207 | 89.5823 | 26.0801 | 60.2808 | 9.2401 | 75.2111 | 44.7911
0.87221 | 89.5821 | 25.9041 | 60.4567 | 9.2385 | 75.387 | 44.791
0.8725 | 89.5816 | 26.0161 | 60.3445 | 9.2354 | 75.2748 | 44.7908
0.8725 | 89.5816 | 26.0271 | 60.3335 | 9.2354 | 75.2638 | 44.7908
0.87272 | 89.5813 | 25.9061 | 60.4544 | 9.2331 | 75.3847 | 44.7907
0.87294 | 89.606 | 25.8631 | 60.5057 | 9.2336 | 75.44 | 44.803
0.87294 | 89.606 | 25.7561 | 60.6127 | 9.2336 | 75.547 | 44.803
0.87315 | 89.6057 | 25.9431 | 60.4256 | 9.2313 | 75.3599 | 44.8029
0.87337 | 89.6054 | 26.0731 | 60.2955 | 9.229 | 75.2297 | 44.8027
0.87344 | 89.6303 | 25.9281 | 60.4488 | 9.231 | 75.3872 | 44.8152
0.87373 | 89.6299 | 25.9541 | 60.4226 | 9.2279 | 75.361 | 44.815
0.87388 | 89.6547 | 25.9111 | 60.4739 | 9.2292 | 75.4164 | 44.8274
0.87402 | 89.6795 | 25.7131 | 60.6802 | 9.2305 | 75.6267 | 44.8397
0.87424 | 89.6542 | 25.6991 | 60.6857 | 9.2254 | 75.6281 | 44.8271
0.87438 | 89.679 | 26.1321 | 60.261 | 9.2267 | 75.2075 | 44.8395
0.8746 | 89.6787 | 25.9521 | 60.4409 | 9.2243 | 75.3873 | 44.8393
0.87475 | 89.7035 | 26.1081 | 60.2932 | 9.2256 | 75.2437 | 44.8517
0.87475 | 89.7035 | 26.1041 | 60.2972 | 9.2256 | 75.2477 | 44.8517
0.87496 | 89.7032 | 26.0731 | 60.3281 | 9.2233 | 75.2786 | 44.8516
0.87525 | 89.7028 | 26.0181 | 60.3829 | 9.2202 | 75.3334 | 44.8514
0.87525 | 89.7028 | 25.7801 | 60.6209 | 9.2202 | 75.5714 | 44.8514
0.87554 | 89.7273 | 25.5981 | 60.8111 | 9.22 | 75.7657 | 44.8637
0.87569 | 89.7521 | 25.9171 | 60.5004 | 9.2213 | 75.4591 | 44.8761
0.87569 | 89.7521 | 26.0581 | 60.3594 | 9.2213 | 75.3181 | 44.8761
0.87605 | 89.7516 | 25.8961 | 60.5212 | 9.2174 | 75.4798 | 44.8758
0.8762 | 89.7764 | 25.8791 | 60.5465 | 9.2187 | 75.5092 | 44.8882
0.87627 | 89.8013 | 25.9111 | 60.5228 | 9.2208 | 75.4897 | 44.9007
0.87663 | 89.8258 | 26.0041 | 60.4379 | 9.2198 | 75.4089 | 44.9129
0.87663 | 89.8258 | 25.7491 | 60.6929 | 9.2198 | 75.6639 | 44.9129
0.87678 | 89.8256 | 25.8191 | 60.6229 | 9.2182 | 75.5938 | 44.9128
0.87714 | 89.8251 | 25.8311 | 60.6107 | 9.2143 | 75.5815 | 44.9125
0.87714 | 89.8251 | 26.0171 | 60.4247 | 9.2143 | 75.3955 | 44.9125
0.87743 | 89.8247 | 25.6921 | 60.7496 | 9.2112 | 75.7203 | 44.9123
0.87757 | 89.8495 | 25.6541 | 60.7958 | 9.2125 | 75.7707 | 44.9247
0.87757 | 89.8495 | 25.8391 | 60.6108 | 9.2125 | 75.5857 | 44.9247
0.87794 | 89.849 | 25.5481 | 60.9017 | 9.2087 | 75.8765 | 44.9245
0.87801 | 89.8489 | 25.4101 | 61.0396 | 9.2079 | 76.0144 | 44.9244
0.87808 | 89.8488 | 25.5501 | 60.8996 | 9.2071 | 75.8744 | 44.9244
0.87844 | 89.8732 | 25.6781 | 60.7797 | 9.2061 | 75.7586 | 44.9366
0.87852 | 89.8981 | 25.4851 | 60.981 | 9.2082 | 75.9641 | 44.9491
0.87866 | 89.9229 | 25.6651 | 60.8093 | 9.2095 | 75.7965 | 44.9615
0.87902 | 89.9474 | 25.8401 | 60.6425 | 9.2085 | 75.6337 | 44.9737
0.87902 | 89.9474 | 25.8161 | 60.6665 | 9.2085 | 75.6577 | 44.9737
0.87924 | 89.9721 | 25.8941 | 60.5967 | 9.209 | 75.5921 | 44.9861
0.87946 | 89.9718 | 25.8801 | 60.6106 | 9.2067 | 75.6059 | 44.9859
0.87953 | 89.9717 | 25.7291 | 60.7616 | 9.2059 | 75.7568 | 44.9858
0.87982 | 89.9713 | 25.7421 | 60.7484 | 9.2029 | 75.7436 | 44.9856
0.87997 | 89.9961 | 25.7461 | 60.7527 | 9.2042 | 75.752 | 44.998
0.87997 | 89.9961 | 25.8721 | 60.6267 | 9.2042 | 75.626 | 44.998
0.88033 | 90.0206 | 25.9621 | 60.5449 | 9.2032 | 75.5483 | 45.0103
0.88033 | 90.0206 | 25.7841 | 60.7229 | 9.2032 | 75.7263 | 45.0103
0.88055 | 90.0203 | 25.7841 | 60.7228 | 9.2008 | 75.7261 | 45.0101
0.88076 | 90.02 | 25.7501 | 60.7567 | 9.1985 | 75.76 | 45.01
0.88084 | 90.0448 | 25.7821 | 60.7329 | 9.2006 | 75.7404 | 45.0224
0.88113 | 90.0694 | 25.7431 | 60.7801 | 9.2004 | 75.7917 | 45.0347
0.88134 | 90.0691 | 25.9621 | 60.561 | 9.1981 | 75.5726 | 45.0346
0.88134 | 90.0941 | 25.8451 | 60.6864 | 9.2009 | 75.7021 | 45.0471
0.88171 | 90.0936 | 25.6051 | 60.9262 | 9.1971 | 75.9418 | 45.0468
0.88178 | 90.0935 | 25.8621 | 60.6692 | 9.1963 | 75.6848 | 45.0468
0.88185 | 90.1184 | 25.7501 | 60.7895 | 9.1984 | 75.8092 | 45.0592
0.88214 | 90.118 | 25.8521 | 60.6873 | 9.1953 | 75.707 | 45.059
0.88229 | 90.1178 | 25.8251 | 60.7143 | 9.1938 | 75.7339 | 45.0589
0.88243 | 90.1176 | 25.9261 | 60.6132 | 9.1922 | 75.6328 | 45.0588
0.88265 | 90.1173 | 25.9801 | 60.5591 | 9.1899 | 75.5786 | 45.0586
0.88265 | 90.1423 | 26.0131 | 60.5344 | 9.1928 | 75.5581 | 45.0711
0.88287 | 90.117 | 25.8641 | 60.675 | 9.1876 | 75.6945 | 45.0585
0.88316 | 90.1416 | 26.0601 | 60.4872 | 9.1874 | 75.5108 | 45.0708
0.88316 | 90.1665 | 26.0891 | 60.4665 | 9.1902 | 75.4943 | 45.0833
0.88345 | 90.1661 | 26.0571 | 60.4984 | 9.1872 | 75.5261 | 45.0831
0.88359 | 90.1909 | 26.1681 | 60.3956 | 9.1885 | 75.4275 | 45.0955
0.88374 | 90.2157 | 26.1281 | 60.4439 | 9.1898 | 75.4799 | 45.1079
0.88403 | 90.2153 | 26.2841 | 60.2878 | 9.1867 | 75.3237 | 45.1077
0.8841 | 90.2152 | 26.2521 | 60.3197 | 9.1859 | 75.3556 | 45.1076
0.88417 | 90.2151 | 26.0441 | 60.5277 | 9.1852 | 75.5636 | 45.1076
0.88453 | 90.2396 | 25.8161 | 60.7639 | 9.1842 | 75.8038 | 45.1198
0.88461 | 90.2645 | 26.0131 | 60.5752 | 9.1862 | 75.6192 | 45.1322
0.88482 | 90.2392 | 26.0371 | 60.5427 | 9.1811 | 75.5826 | 45.1196
0.88504 | 90.2639 | 25.7421 | 60.846 | 9.1816 | 75.8899 | 45.1319
0.88504 | 90.2389 | 25.9521 | 60.6276 | 9.1788 | 75.6674 | 45.1194
0.88533 | 90.2385 | 25.9041 | 60.6755 | 9.1758 | 75.7152 | 45.1192
0.88548 | 90.2633 | 26.0741 | 60.5138 | 9.1771 | 75.5576 | 45.1316
0.88548 | 90.2882 | 26.0931 | 60.5031 | 9.1799 | 75.5511 | 45.1441
0.88584 | 90.2877 | 25.9551 | 60.6409 | 9.1761 | 75.6889 | 45.1439
0.88591 | 90.2876 | 25.9901 | 60.6059 | 9.1753 | 75.6538 | 45.1438
0.88606 | 90.3124 | 26.1151 | 60.4891 | 9.1766 | 75.5412 | 45.1562
0.88635 | 90.312 | 26.1311 | 60.473 | 9.1736 | 75.525 | 45.156
0.88642 | 90.3119 | 26.1041 | 60.5 | 9.1728 | 75.552 | 45.156
0.88664 | 90.3116 | 25.9271 | 60.6769 | 9.1705 | 75.7288 | 45.1558
0.88693 | 90.3362 | 26.1041 | 60.5081 | 9.1703 | 75.5641 | 45.1681
0.88693 | 90.3362 | 25.9901 | 60.6221 | 9.1703 | 75.6781 | 45.1681
0.88722 | 90.3358 | 26.0751 | 60.5369 | 9.1672 | 75.5929 | 45.1679
0.88736 | 90.3606 | 26.1811 | 60.4392 | 9.1685 | 75.4993 | 45.1803
0.88736 | 90.3606 | 26.1571 | 60.4632 | 9.1685 | 75.5233 | 45.1803
0.88772 | 90.3601 | 26.0081 | 60.612 | 9.1647 | 75.672 | 45.18
0.8878 | 90.36 | 26.0131 | 60.607 | 9.164 | 75.667 | 45.18
0.88787 | 90.3598 | 25.9101 | 60.7099 | 9.1632 | 75.7699 | 45.1799
0.88823 | 90.3593 | 25.9881 | 60.6318 | 9.1594 | 75.6917 | 45.1797
0.88823 | 90.3843 | 26.1191 | 60.5091 | 9.1622 | 75.5732 | 45.1922
0.88845 | 90.384 | 25.8981 | 60.73 | 9.16 | 75.794 | 45.192
0.88874 | 90.4086 | 26.0511 | 60.5852 | 9.1597 | 75.6533 | 45.2043
0.88874 | 90.4086 | 26.0341 | 60.6022 | 9.1597 | 75.6703 | 45.2043
0.88896 | 90.4083 | 26.0761 | 60.5601 | 9.1575 | 75.6281 | 45.2041
0.88917 | 90.433 | 26.1831 | 60.4613 | 9.158 | 75.5335 | 45.2165
0.88917 | 90.458 | 26.0291 | 60.6237 | 9.1608 | 75.7 | 45.229
0.88954 | 90.4575 | 26.1551 | 60.4975 | 9.157 | 75.5737 | 45.2287
0.88968 | 90.4573 | 26.1161 | 60.5364 | 9.1555 | 75.6126 | 45.2286
0.88975 | 90.4822 | 25.7531 | 60.9077 | 9.1576 | 75.9881 | 45.2411
0.89012 | 90.4816 | 25.7901 | 60.8705 | 9.1538 | 75.9508 | 45.2408
0.89012 | 90.4816 | 25.9211 | 60.7395 | 9.1538 | 75.8198 | 45.2408
0.89026 | 90.4814 | 25.8221 | 60.8385 | 9.1523 | 75.9187 | 45.2407
0.89055 | 90.506 | 25.7171 | 60.9517 | 9.152 | 76.036 | 45.253
0.89055 | 90.506 | 25.7781 | 60.8907 | 9.152 | 75.975 | 45.253
0.89084 | 90.5056 | 25.8651 | 60.8035 | 9.149 | 75.8878 | 45.2528
0.89106 | 90.5303 | 25.9001 | 60.7768 | 9.1496 | 75.8651 | 45.2651
0.89106 | 90.5303 | 25.8271 | 60.8498 | 9.1496 | 75.9381 | 45.2651
0.89135 | 90.5549 | 25.8141 | 60.871 | 9.1493 | 75.9634 | 45.2774
0.89149 | 90.5547 | 25.9841 | 60.7009 | 9.1478 | 75.7933 | 45.2773
0.89157 | 90.5796 | 25.7481 | 60.9452 | 9.1499 | 76.0418 | 45.2898
0.89186 | 90.5791 | 25.8341 | 60.859 | 9.1468 | 75.9556 | 45.2896
0.89193 | 90.604 | 25.7181 | 60.9833 | 9.1489 | 76.084 | 45.302
0.89207 | 90.6038 | 25.6551 | 61.0463 | 9.1474 | 76.1469 | 45.3019
0.89244 | 90.6033 | 25.9191 | 60.7821 | 9.1436 | 75.8827 | 45.3017
0.89244 | 90.6283 | 25.6431 | 61.0664 | 9.1464 | 76.1712 | 45.3142
0.89273 | 90.6279 | 25.7581 | 60.9513 | 9.1434 | 76.056 | 45.314
0.89294 | 90.6276 | 25.7481 | 60.9612 | 9.1411 | 76.0658 | 45.3138
0.89294 | 90.6526 | 25.8461 | 60.8715 | 9.1439 | 75.9803 | 45.3263
0.89316 | 90.6523 | 25.7641 | 60.9534 | 9.1417 | 76.0621 | 45.3261
0.89338 | 90.652 | 25.5621 | 61.1553 | 9.1394 | 76.264 | 45.326
0.89345 | 90.6769 | 25.6331 | 61.0926 | 9.1415 | 76.2054 | 45.3384
0.89367 | 90.6766 | 25.7001 | 61.0255 | 9.1392 | 76.1383 | 45.3383
0.89381 | 90.7013 | 25.9261 | 60.8078 | 9.1405 | 75.9247 | 45.3507
0.89396 | 90.7011 | 25.9241 | 60.8097 | 9.139 | 75.9266 | 45.3506
0.89425 | 90.7007 | 25.7941 | 60.9396 | 9.136 | 76.0564 | 45.3504
0.89417 | 90.7258 | 25.7691 | 60.9729 | 9.1395 | 76.0939 | 45.3629
0.89439 | 90.7005 | 25.8141 | 60.9195 | 9.1345 | 76.0363 | 45.3503
0.89475 | 90.725 | 25.6931 | 61.0487 | 9.1335 | 76.1695 | 45.3625
0.89468 | 90.7251 | 25.7481 | 60.9937 | 9.1343 | 76.1145 | 45.3625
0.89497 | 90.7247 | 26.0621 | 60.6796 | 9.1313 | 75.8003 | 45.3623
0.89519 | 90.7494 | 25.7661 | 60.9838 | 9.1318 | 76.1087 | 45.3747
0.89526 | 90.7493 | 25.8221 | 60.9278 | 9.131 | 76.0526 | 45.3746
0.89555 | 90.7738 | 25.6391 | 61.1189 | 9.1308 | 76.2479 | 45.3869
0.89562 | 90.7737 | 25.7071 | 61.0509 | 9.1301 | 76.1799 | 45.3869
0.8957 | 90.7736 | 25.6661 | 61.0919 | 9.1293 | 76.2208 | 45.3868
0.89599 | 90.7732 | 25.6801 | 61.0777 | 9.1263 | 76.2066 | 45.3866
0.89599 | 90.7982 | 25.5701 | 61.1961 | 9.1291 | 76.3291 | 45.3991
0.8962 | 90.7979 | 25.5021 | 61.264 | 9.1269 | 76.397 | 45.399
0.89649 | 90.8225 | 25.6911 | 61.0832 | 9.1267 | 76.2202 | 45.4112
0.89657 | 90.8224 | 25.3911 | 61.3831 | 9.1259 | 76.5202 | 45.4112
0.89678 | 90.8221 | 25.8681 | 60.906 | 9.1237 | 76.043 | 45.411
0.89693 | 90.8469 | 25.4901 | 61.2923 | 9.1249 | 76.4334 | 45.4234
0.897 | 90.8468 | 25.5791 | 61.2033 | 9.1242 | 76.3444 | 45.4234
0.89736 | 90.8712 | 25.4461 | 61.3444 | 9.1232 | 76.4896 | 45.4356
0.89751 | 90.896 | 25.4251 | 61.3737 | 9.1245 | 76.523 | 45.448
0.89758 | 90.8959 | 25.3051 | 61.4936 | 9.1238 | 76.643 | 45.448
0.89787 | 90.8955 | 25.2871 | 61.5115 | 9.1208 | 76.6608 | 45.4478
0.8978 | 90.8956 | 25.6161 | 61.1825 | 9.1215 | 76.3318 | 45.4478
0.89809 | 90.9202 | 25.5251 | 61.2817 | 9.1213 | 76.4351 | 45.4601
0.89838 | 90.9448 | 25.6871 | 61.1279 | 9.1211 | 76.2854 | 45.4724
0.89838 | 90.9448 | 25.7841 | 61.0309 | 9.1211 | 76.1884 | 45.4724
0.89867 | 90.9444 | 25.6501 | 61.1648 | 9.1181 | 76.3222 | 45.4722
0.89874 | 90.9443 | 25.4931 | 61.3218 | 9.1174 | 76.4791 | 45.4721
0.89881 | 90.9442 | 25.7251 | 61.0897 | 9.1166 | 76.2471 | 45.4721
0.89918 | 90.9436 | 25.6971 | 61.1175 | 9.1129 | 76.2748 | 45.4718
0.89925 | 90.9685 | 25.8381 | 60.9848 | 9.1149 | 76.1463 | 45.4843
0.89932 | 90.9684 | 25.6291 | 61.1938 | 9.1142 | 76.3552 | 45.4842
0.89961 | 90.968 | 25.6811 | 61.1417 | 9.1112 | 76.303 | 45.484
0.89961 | 90.968 | 25.4921 | 61.3307 | 9.1112 | 76.492 | 45.484
0.89983 | 90.9677 | 25.5931 | 61.2296 | 9.109 | 76.3909 | 45.4839
0.90012 | 90.9923 | 25.5151 | 61.3158 | 9.1088 | 76.4811 | 45.4961
0.90019 | 90.9922 | 25.6751 | 61.1557 | 9.108 | 76.3211 | 45.4961
0.90048 | 90.9918 | 25.4961 | 61.3346 | 9.105 | 76.4999 | 45.4959
0.90055 | 90.9917 | 25.5931 | 61.2376 | 9.1043 | 76.4028 | 45.4958
0.90063 | 90.9916 | 25.7181 | 61.1125 | 9.1036 | 76.2778 | 45.4958
0.90084 | 90.9913 | 25.8401 | 60.9904 | 9.1013 | 76.1556 | 45.4956
0.90113 | 91.0158 | 25.5981 | 61.2406 | 9.1011 | 76.4099 | 45.5079
0.90121 | 91.0157 | 25.6151 | 61.2236 | 9.1004 | 76.3929 | 45.5079
0.90142 | 91.0154 | 25.4731 | 61.3655 | 9.0982 | 76.5347 | 45.5077
0.90142 | 91.0154 | 25.7631 | 61.0755 | 9.0982 | 76.2447 | 45.5077
0.90164 | 91.0151 | 25.4991 | 61.3394 | 9.0959 | 76.5086 | 45.5076
0.90193 | 91.0397 | 25.6421 | 61.2046 | 9.0957 | 76.3778 | 45.5198
0.90193 | 91.0397 | 25.5561 | 61.2906 | 9.0957 | 76.4638 | 45.5198
0.90215 | 91.0644 | 25.5681 | 61.2868 | 9.0963 | 76.4642 | 45.5322
0.90244 | 91.089 | 25.3321 | 61.531 | 9.0961 | 76.7125 | 45.5445
0.90244 | 91.089 | 25.4641 | 61.399 | 9.0961 | 76.5805 | 45.5445
0.90273 | 91.0885 | 25.6351 | 61.2278 | 9.0931 | 76.4093 | 45.5443
0.90287 | 91.1133 | 25.4371 | 61.4341 | 9.0944 | 76.6197 | 45.5567
0.90287 | 91.1133 | 25.6181 | 61.2531 | 9.0944 | 76.4387 | 45.5567
0.90324 | 91.1378 | 25.6881 | 61.1913 | 9.0934 | 76.3809 | 45.5689
0.90331 | 91.1377 | 25.4941 | 61.3852 | 9.0927 | 76.5749 | 45.5689
0.90345 | 91.1375 | 25.4691 | 61.4102 | 9.0912 | 76.5997 | 45.5687
0.90382 | 91.137 | 25.5701 | 61.309 | 9.0875 | 76.4985 | 45.5685
0.90382 | 91.137 | 25.4331 | 61.446 | 9.0875 | 76.6355 | 45.5685
0.90396 | 91.1368 | 25.5141 | 61.3649 | 9.086 | 76.5544 | 45.5684
0.90418 | 91.1615 | 25.3891 | 61.4982 | 9.0866 | 76.6917 | 45.5807
0.90418 | 91.1615 | 25.4401 | 61.4472 | 9.0866 | 76.6407 | 45.5807
0.90454 | 91.1609 | 25.4201 | 61.467 | 9.0829 | 76.6605 | 45.5805
0.90469 | 91.1607 | 25.4111 | 61.4759 | 9.0814 | 76.6694 | 45.5804
0.90476 | 91.1856 | 25.1641 | 61.7312 | 9.0834 | 76.9288 | 45.5928
0.90505 | 91.1602 | 25.3991 | 61.4877 | 9.0777 | 76.6811 | 45.5801
0.90505 | 91.1852 | 25.2131 | 61.6821 | 9.0805 | 76.8796 | 45.5926
0.90519 | 91.21 | 25.2801 | 61.6233 | 9.0818 | 76.825 | 45.605
0.90548 | 91.2346 | 25.2661 | 61.6455 | 9.0816 | 76.8513 | 45.6173
0.90563 | 91.2344 | 25.3571 | 61.5545 | 9.0801 | 76.7602 | 45.6172
0.90585 | 91.2341 | 25.4051 | 61.5064 | 9.0779 | 76.712 | 45.617
0.90606 | 91.2587 | 25.4141 | 61.5056 | 9.0784 | 76.7154 | 45.6294
0.90599 | 91.2338 | 25.5121 | 61.3993 | 9.0764 | 76.6049 | 45.6169
0.90628 | 91.2334 | 25.3901 | 61.5211 | 9.0734 | 76.7267 | 45.6167
0.9065 | 91.2581 | 25.4051 | 61.5144 | 9.074 | 76.7241 | 45.6291
0.9065 | 91.2831 | 25.6401 | 61.2877 | 9.0768 | 76.5016 | 45.6416
0.90679 | 91.2827 | 25.3921 | 61.5356 | 9.0738 | 76.7493 | 45.6413
0.90693 | 91.2825 | 25.4811 | 61.4465 | 9.0723 | 76.6602 | 45.6412
0.90701 | 91.3074 | 25.4991 | 61.4368 | 9.0743 | 76.6547 | 45.6537
0.90722 | 91.3071 | 25.4641 | 61.4717 | 9.0721 | 76.6895 | 45.6535
0.90737 | 91.3318 | 25.5771 | 61.3669 | 9.0734 | 76.5889 | 45.6659
0.90751 | 91.3566 | 25.3681 | 61.5842 | 9.0747 | 76.8103 | 45.6783
0.9078 | 91.3562 | 25.4141 | 61.5381 | 9.0718 | 76.7641 | 45.6781
0.90788 | 91.3811 | 25.4791 | 61.4814 | 9.0738 | 76.7115 | 45.6905
0.90809 | 91.3808 | 25.5471 | 61.4133 | 9.0716 | 76.6434 | 45.6904
0.90846 | 91.4053 | 25.6201 | 61.3484 | 9.0706 | 76.5826 | 45.7026
0.90838 | 91.4054 | 25.4901 | 61.4785 | 9.0714 | 76.7127 | 45.7027
0.90867 | 91.405 | 25.5791 | 61.3893 | 9.0684 | 76.6235 | 45.7025
0.90889 | 91.4296 | 25.5571 | 61.4195 | 9.069 | 76.6578 | 45.7148
0.90889 | 91.4296 | 25.5081 | 61.4685 | 9.069 | 76.7068 | 45.7148
0.90925 | 91.4291 | 25.4311 | 61.5454 | 9.0653 | 76.7836 | 45.7146
0.90925 | 91.4291 | 25.7821 | 61.1944 | 9.0653 | 76.4326 | 45.7146
0.9094 | 91.4289 | 25.5061 | 61.4703 | 9.0638 | 76.7085 | 45.7145
0.90976 | 91.4534 | 25.3451 | 61.6395 | 9.0629 | 76.8817 | 45.7267
0.90976 | 91.4784 | 25.2601 | 61.7328 | 9.0657 | 76.9792 | 45.7392
0.90998 | 91.4531 | 25.3671 | 61.6174 | 9.0607 | 76.8595 | 45.7265
0.91027 | 91.4776 | 25.6181 | 61.3745 | 9.0605 | 76.6208 | 45.7388
0.91027 | 91.4776 | 25.6381 | 61.3545 | 9.0605 | 76.6008 | 45.7388
0.91056 | 91.4772 | 25.5251 | 61.4674 | 9.0576 | 76.7136 | 45.7386
0.91078 | 91.5019 | 25.3151 | 61.6856 | 9.0582 | 76.936 | 45.751
0.9107 | 91.502 | 25.3681 | 61.6327 | 9.0589 | 76.883 | 45.751
0.91107 | 91.5015 | 25.4291 | 61.5715 | 9.0552 | 76.8217 | 45.7507
0.91114 | 91.5014 | 25.2451 | 61.7555 | 9.0545 | 77.0057 | 45.7507
0.91121 | 91.5263 | 25.0811 | 61.9278 | 9.0565 | 77.1821 | 45.7631
0.9115 | 91.5259 | 25.2781 | 61.7306 | 9.0536 | 76.9849 | 45.7629
0.91157 | 91.5258 | 25.1731 | 61.8356 | 9.0528 | 77.0899 | 45.7629
0.91179 | 91.5255 | 25.2561 | 61.7525 | 9.0507 | 77.0067 | 45.7627
0.91201 | 91.5501 | 25.4271 | 61.5897 | 9.0512 | 76.8481 | 45.7751
0.91201 | 91.5501 | 25.2401 | 61.7767 | 9.0512 | 77.0351 | 45.7751
0.91223 | 91.5748 | 25.2761 | 61.7489 | 9.0517 | 77.0114 | 45.7874
0.91252 | 91.5994 | 25.3271 | 61.7061 | 9.0516 | 76.9727 | 45.7997
0.91252 | 91.5994 | 25.2721 | 61.7611 | 9.0516 | 77.0277 | 45.7997
0.91281 | 91.599 | 25.2411 | 61.792 | 9.0486 | 77.0585 | 45.7995
0.91302 | 91.6236 | 25.2481 | 61.7932 | 9.0492 | 77.0638 | 45.8118
0.91295 | 91.6237 | 25.2521 | 61.7892 | 9.0499 | 77.0599 | 45.8119
0.91339 | 91.6231 | 25.2391 | 61.802 | 9.0455 | 77.0726 | 45.8116
0.91346 | 91.648 | 25.4831 | 61.5663 | 9.0475 | 76.841 | 45.824
0.91353 | 91.6479 | 25.2531 | 61.7963 | 9.0468 | 77.071 | 45.824
0.91382 | 91.6475 | 25.1711 | 61.8782 | 9.0439 | 77.1527 | 45.8237
0.91389 | 91.6724 | 25.2551 | 61.8025 | 9.0459 | 77.0812 | 45.8362
0.91411 | 91.6471 | 25.2131 | 61.836 | 9.041 | 77.1105 | 45.8235
0.9144 | 91.6717 | 25.2061 | 61.8512 | 9.0408 | 77.1298 | 45.8358
0.91433 | 91.6718 | 25.0361 | 62.0213 | 9.0415 | 77.2999 | 45.8359
0.91462 | 91.6713 | 25.1641 | 61.8931 | 9.0386 | 77.1717 | 45.8357
0.91476 | 91.6961 | 25.2141 | 61.8514 | 9.0399 | 77.1341 | 45.8481
0.91483 | 91.696 | 25.0431 | 62.0223 | 9.0392 | 77.305 | 45.848
0.91512 | 91.6956 | 25.1121 | 61.9532 | 9.0363 | 77.2358 | 45.8478
0.91527 | 91.7204 | 24.9621 | 62.1115 | 9.0375 | 77.3982 | 45.8602
0.91534 | 91.7453 | 25.2231 | 61.8588 | 9.0395 | 77.1496 | 45.8726
0.9157 | 91.7697 | 25.1021 | 61.9879 | 9.0386 | 77.2829 | 45.8849
0.91578 | 91.7696 | 25.0851 | 62.0049 | 9.0379 | 77.2998 | 45.8848
0.91592 | 91.7944 | 25.2111 | 61.8871 | 9.0392 | 77.1862 | 45.8972
0.91614 | 91.7941 | 25.0361 | 62.062 | 9.037 | 77.3611 | 45.8971
0.91628 | 91.7939 | 24.9621 | 62.136 | 9.0356 | 77.4349 | 45.8969
0.91643 | 91.8187 | 24.9181 | 62.1882 | 9.0368 | 77.4913 | 45.9093
0.91665 | 91.8184 | 24.9811 | 62.1251 | 9.0347 | 77.4282 | 45.9092
0.91672 | 91.8183 | 25.4011 | 61.7051 | 9.0339 | 77.0081 | 45.9091
0.91701 | 91.8178 | 25.4381 | 61.6679 | 9.031 | 76.9709 | 45.9089
0.91723 | 91.8425 | 25.3811 | 61.7332 | 9.0316 | 77.0403 | 45.9213
0.91723 | 91.8425 | 25.3551 | 61.7592 | 9.0316 | 77.0663 | 45.9213
0.91752 | 91.8421 | 25.0701 | 62.044 | 9.0287 | 77.3511 | 45.9211
0.91759 | 91.842 | 25.1201 | 61.994 | 9.0279 | 77.301 | 45.921
0.91773 | 91.8668 | 25.1561 | 61.9663 | 9.0292 | 77.2774 | 45.9334
0.91802 | 91.8664 | 25.0261 | 62.0961 | 9.0263 | 77.4072 | 45.9332
0.91817 | 91.8911 | 25.2941 | 61.8364 | 9.0276 | 77.1516 | 45.9456
0.91824 | 91.891 | 25.4261 | 61.7043 | 9.0269 | 77.0195 | 45.9455
0.9186 | 91.9155 | 25.4761 | 61.6625 | 9.026 | 76.9818 | 45.9578
0.9186 | 91.9405 | 25.2971 | 61.8498 | 9.0287 | 77.1732 | 45.9702
0.91882 | 91.9402 | 25.2021 | 61.9447 | 9.0265 | 77.2681 | 45.9701
0.91911 | 91.9398 | 25.2261 | 61.9206 | 9.0236 | 77.2439 | 45.9699
0.91918 | 91.9647 | 25.2301 | 61.9249 | 9.0256 | 77.2523 | 45.9823
0.9194 | 91.9394 | 25.2951 | 61.8515 | 9.0207 | 77.1747 | 45.9697
0.91955 | 91.9392 | 25.2691 | 61.8774 | 9.0193 | 77.2006 | 45.9696
0.91962 | 91.964 | 25.3021 | 61.8527 | 9.0213 | 77.18 | 45.982
0.91991 | 91.9636 | 25.3011 | 61.8535 | 9.0184 | 77.1808 | 45.9818
0.92005 | 91.9634 | 25.1921 | 61.9625 | 9.017 | 77.2897 | 45.9817
0.92013 | 91.9883 | 25.1331 | 62.0298 | 9.019 | 77.3611 | 45.9941
0.92042 | 91.9879 | 24.9931 | 62.1696 | 9.0161 | 77.5009 | 45.9939
0.92049 | 92.0128 | 25.2781 | 61.8929 | 9.0181 | 77.2284 | 46.0064
0.92063 | 92.0126 | 25.2701 | 61.9009 | 9.0166 | 77.2363 | 46.0063
0.921 | 92.037 | 25.4011 | 61.778 | 9.0157 | 77.1175 | 46.0185
0.92107 | 92.0619 | 25.4191 | 61.7683 | 9.0177 | 77.112 | 46.031
0.92129 | 92.0616 | 25.2661 | 61.9212 | 9.0156 | 77.2648 | 46.0308
0.92143 | 92.0614 | 25.1941 | 61.9931 | 9.0141 | 77.3367 | 46.0307
0.9215 | 92.0613 | 25.3411 | 61.8461 | 9.0134 | 77.1896 | 46.0306
0.92187 | 92.0608 | 25.1411 | 62.0459 | 9.0098 | 77.3894 | 46.0304
0.92201 | 92.0855 | 24.8521 | 62.3432 | 9.0111 | 77.6908 | 46.0428
0.92208 | 92.1104 | 24.9761 | 62.2275 | 9.0131 | 77.5792 | 46.0552
0.9223 | 92.1101 | 25.1081 | 62.0954 | 9.0109 | 77.4471 | 46.0551
0.9223 | 92.1101 | 25.2911 | 61.9124 | 9.0109 | 77.2641 | 46.0551
0.92252 | 92.1098 | 25.1501 | 62.0533 | 9.0087 | 77.4049 | 46.0549
0.92281 | 92.1094 | 25.2621 | 61.9411 | 9.0059 | 77.2927 | 46.0547
0.92295 | 92.1342 | 25.0431 | 62.1684 | 9.0071 | 77.5241 | 46.0671
0.92303 | 92.1341 | 25.1031 | 62.1084 | 9.0064 | 77.464 | 46.067
0.92332 | 92.1336 | 24.9081 | 62.3032 | 9.0035 | 77.6588 | 46.0668
0.92332 | 92.1586 | 25.0221 | 62.1975 | 9.0062 | 77.5573 | 46.0793
0.92361 | 92.1832 | 25.0051 | 62.2227 | 9.0061 | 77.5866 | 46.0916
0.9239 | 92.2078 | 25.0241 | 62.2119 | 9.0059 | 77.5799 | 46.1039
0.9239 | 92.2078 | 25.1491 | 62.0869 | 9.0059 | 77.4549 | 46.1039
0.92419 | 92.2073 | 25.0611 | 62.1748 | 9.003 | 77.5427 | 46.1037
0.92433 | 92.2071 | 25.2471 | 61.9887 | 9.0016 | 77.3566 | 46.1036
0.92433 | 92.2071 | 25.1281 | 62.1077 | 9.0016 | 77.4756 | 46.1036
0.92477 | 92.2315 | 25.3551 | 61.8888 | 9 | 77.2608 | 46.1158
0.92484 | 92.2314 | 25.2231 | 62.0208 | 8.9993 | 77.3927 | 46.1157
0.92491 | 92.2063 | 25.2391 | 61.9964 | 8.9959 | 77.3642 | 46.1032
0.9252 | 92.2309 | 25.2311 | 62.0126 | 8.9957 | 77.3844 | 46.1154
0.92527 | 92.2308 | 25.3331 | 61.9106 | 8.995 | 77.2824 | 46.1154
0.92549 | 92.2305 | 25.3481 | 61.8955 | 8.9928 | 77.2672 | 46.1152
0.92571 | 92.2551 | 25.2051 | 62.0467 | 8.9934 | 77.4226 | 46.1276
0.92571 | 92.2551 | 24.8721 | 62.3797 | 8.9934 | 77.7556 | 46.1276
0.926 | 92.2797 | 25.0521 | 62.2079 | 8.9932 | 77.5879 | 46.1399
0.92622 | 92.2794 | 25.1131 | 62.1468 | 8.9911 | 77.5267 | 46.1397
0.92622 | 92.3044 | 25.1151 | 62.1531 | 8.9938 | 77.5372 | 46.1522
0.92658 | 92.3039 | 25.3121 | 61.956 | 8.9902 | 77.3399 | 46.1519
0.92665 | 92.3038 | 25.4921 | 61.7759 | 8.9895 | 77.1599 | 46.1519
0.9268 | 92.3035 | 25.5181 | 61.7498 | 8.9881 | 77.1338 | 46.1518
0.92709 | 92.3281 | 25.5391 | 61.737 | 8.9879 | 77.1251 | 46.1641
0.92716 | 92.328 | 25.2841 | 61.992 | 8.9872 | 77.38 | 46.164
0.92738 | 92.3277 | 25.2711 | 62.0049 | 8.9851 | 77.3928 | 46.1638
0.92759 | 92.3524 | 25.4021 | 61.8821 | 8.9856 | 77.2742 | 46.1762
0.92759 | 92.3524 | 25.2371 | 62.0471 | 8.9856 | 77.4392 | 46.1762
0.92796 | 92.3519 | 25.3291 | 61.955 | 8.982 | 77.3469 | 46.1759
0.9281 | 92.3516 | 25.3031 | 61.9809 | 8.9806 | 77.3728 | 46.1758
0.92817 | 92.3515 | 25.2511 | 62.0328 | 8.9799 | 77.4248 | 46.1758
0.92839 | 92.3762 | 25.2631 | 62.0291 | 8.9805 | 77.4251 | 46.1881
0.92854 | 92.376 | 25.5071 | 61.785 | 8.979 | 77.181 | 46.188
0.92868 | 92.3758 | 25.2211 | 62.0709 | 8.9776 | 77.4669 | 46.1879
0.92897 | 92.3754 | 25.2031 | 62.0888 | 8.9748 | 77.4847 | 46.1877
0.92912 | 92.4002 | 25.1331 | 62.1671 | 8.976 | 77.5671 | 46.2001
0.92919 | 92.4001 | 25.1181 | 62.182 | 8.9753 | 77.582 | 46.2
0.92948 | 92.3996 | 25.2671 | 62.0329 | 8.9725 | 77.4328 | 46.1998
0.92955 | 92.4245 | 25.2031 | 62.1052 | 8.9744 | 77.5093 | 46.2123
0.9297 | 92.4243 | 25.0051 | 62.3031 | 8.973 | 77.7072 | 46.2122
0.92999 | 92.4239 | 25.3181 | 61.99 | 8.9702 | 77.3939 | 46.2119
0.92999 | 92.4239 | 25.0311 | 62.277 | 8.9702 | 77.6809 | 46.2119
0.93028 | 92.4235 | 25.0921 | 62.2158 | 8.9673 | 77.6197 | 46.2117
0.93049 | 92.4481 | 25.0761 | 62.24 | 8.9679 | 77.6481 | 46.2241
0.93049 | 92.4481 | 25.1651 | 62.151 | 8.9679 | 77.5591 | 46.2241
0.93078 | 92.4477 | 25.0151 | 62.3009 | 8.9651 | 77.7089 | 46.2239
0.93093 | 92.4725 | 25.0751 | 62.2492 | 8.9663 | 77.6613 | 46.2363
0.931 | 92.4724 | 25.2601 | 62.0641 | 8.9656 | 77.4762 | 46.2362
0.93136 | 92.4969 | 25.5911 | 61.7413 | 8.9648 | 77.1574 | 46.2484
0.93144 | 92.4968 | 25.3601 | 61.9723 | 8.964 | 77.3884 | 46.2484
0.93158 | 92.4966 | 25.5541 | 61.7782 | 8.9626 | 77.1943 | 46.2483
0.93187 | 92.5211 | 25.1511 | 62.1894 | 8.9625 | 77.6096 | 46.2606
0.93187 | 92.5211 | 25.1391 | 62.2014 | 8.9625 | 77.6216 | 46.2606
0.93216 | 92.5457 | 25.0781 | 62.2706 | 8.9623 | 77.6948 | 46.2728
0.93238 | 92.5454 | 25.1811 | 62.1675 | 8.9602 | 77.5917 | 46.2727
0.93238 | 92.5454 | 25.1021 | 62.2465 | 8.9602 | 77.6707 | 46.2727
0.93267 | 92.545 | 25.1771 | 62.1713 | 8.9574 | 77.5955 | 46.2725
0.93281 | 92.5447 | 25.3081 | 62.0402 | 8.956 | 77.4644 | 46.2724
0.93289 | 92.5446 | 25.2841 | 62.0642 | 8.9552 | 77.4883 | 46.2723
0.9331 | 92.5443 | 25.1501 | 62.1981 | 8.9531 | 77.6222 | 46.2722
0.93325 | 92.5441 | 25.3341 | 62.014 | 8.9517 | 77.4381 | 46.2721
0.93332 | 92.544 | 25.2391 | 62.109 | 8.951 | 77.533 | 46.272
0.93368 | 92.5685 | 25.2131 | 62.1432 | 8.9502 | 77.5712 | 46.2842
0.93375 | 92.5934 | 25.2051 | 62.1595 | 8.9521 | 77.5917 | 46.2967
0.9339 | 92.5932 | 24.9011 | 62.4634 | 8.9507 | 77.8956 | 46.2966
0.93412 | 92.5928 | 24.8341 | 62.5303 | 8.9486 | 77.9624 | 46.2964
0.93412 | 92.5928 | 24.6941 | 62.6703 | 8.9486 | 78.1024 | 46.2964
0.93441 | 92.6174 | 24.6701 | 62.7025 | 8.9484 | 78.1387 | 46.3087
0.9347 | 92.617 | 24.6941 | 62.6783 | 8.9456 | 78.1145 | 46.3085
0.93462 | 92.6171 | 24.7211 | 62.6514 | 8.9463 | 78.0875 | 46.3085
0.93491 | 92.6167 | 24.7221 | 62.6502 | 8.9435 | 78.0863 | 46.3083
0.93506 | 92.6414 | 25.0311 | 62.3495 | 8.9448 | 77.7897 | 46.3207
0.93506 | 92.6414 | 24.9371 | 62.4435 | 8.9448 | 77.8837 | 46.3207
0.93549 | 92.6408 | 25.0341 | 62.3463 | 8.9405 | 77.7864 | 46.3204
0.93557 | 92.6657 | 25.0121 | 62.3766 | 8.9425 | 77.8209 | 46.3329
0.93564 | 92.6656 | 25.3791 | 62.0095 | 8.9418 | 77.4538 | 46.3328
0.93593 | 92.6402 | 25.3361 | 62.0441 | 8.9363 | 77.4841 | 46.3201
0.93593 | 92.6652 | 25.3551 | 62.0334 | 8.939 | 77.4776 | 46.3326
0.93622 | 92.6648 | 25.0821 | 62.3063 | 8.9362 | 77.7504 | 46.3324
0.93651 | 92.6893 | 25.1581 | 62.2384 | 8.936 | 77.6867 | 46.3447
0.93651 | 92.6893 | 25.2031 | 62.1934 | 8.936 | 77.6417 | 46.3447
0.93665 | 92.6891 | 25.1431 | 62.2534 | 8.9346 | 77.7016 | 46.3446
0.93687 | 92.6888 | 24.9611 | 62.4353 | 8.9325 | 77.8834 | 46.3444
0.93694 | 92.6887 | 25.1671 | 62.2292 | 8.9318 | 77.6774 | 46.3444
0.93723 | 92.6883 | 25.3921 | 62.0041 | 8.929 | 77.4521 | 46.3441
0.93745 | 92.713 | 25.4471 | 61.9573 | 8.9296 | 77.4095 | 46.3565
0.93745 | 92.713 | 25.3961 | 62.0083 | 8.9296 | 77.4605 | 46.3565
0.93774 | 92.7125 | 25.2891 | 62.1152 | 8.9268 | 77.5673 | 46.3563
0.93774 | 92.7375 | 25.3531 | 62.0595 | 8.9294 | 77.5158 | 46.3688
0.93789 | 92.7373 | 25.2261 | 62.1864 | 8.928 | 77.6427 | 46.3687
0.93825 | 92.7618 | 25.3411 | 62.0796 | 8.9272 | 77.5399 | 46.3809
0.93832 | 92.7866 | 25.3211 | 62.1079 | 8.9291 | 77.5723 | 46.3933
0.93839 | 92.7865 | 25.2941 | 62.1348 | 8.9284 | 77.5993 | 46.3933
0.93876 | 92.836 | 25.3401 | 62.1053 | 8.9303 | 77.578 | 46.418
0.93876 | 92.861 | 25.2441 | 62.2097 | 8.9329 | 77.6865 | 46.4305
0.93905 | 92.8605 | 25.0551 | 62.3985 | 8.9301 | 77.8753 | 46.4303
0.93934 | 92.9101 | 25.1411 | 62.329 | 8.9326 | 77.814 | 46.455
0.93934 | 92.9101 | 25.1611 | 62.309 | 8.9326 | 77.794 | 46.455
0.93955 | 92.9098 | 25.1561 | 62.3139 | 8.9305 | 77.7989 | 46.4549
0.93977 | 92.9095 | 25.1651 | 62.3048 | 8.9284 | 77.7897 | 46.4547
0.93984 | 92.9343 | 25.1291 | 62.3491 | 8.9304 | 77.8382 | 46.4672
0.94013 | 92.9339 | 25.3891 | 62.089 | 8.9276 | 77.578 | 46.467
0.94021 | 92.9338 | 25.5111 | 61.9669 | 8.9269 | 77.4559 | 46.4669
0.94028 | 92.9337 | 25.2561 | 62.2219 | 8.9262 | 77.7109 | 46.4669
0.94057 | 92.9333 | 25.5591 | 61.9188 | 8.9234 | 77.4076 | 46.4666
0.94064 | 92.9332 | 25.2411 | 62.2367 | 8.9227 | 77.7256 | 46.4666
0.94086 | 92.9329 | 25.5321 | 61.9456 | 8.9206 | 77.4344 | 46.4664
0.94115 | 92.9574 | 25.3761 | 62.1098 | 8.9205 | 77.6027 | 46.4787
0.94122 | 92.9823 | 25.5941 | 61.9001 | 8.9224 | 77.3972 | 46.4912
0.94137 | 92.9821 | 25.6231 | 61.871 | 8.921 | 77.3681 | 46.4911
0.94158 | 93.0068 | 25.2461 | 62.2563 | 8.9216 | 77.7574 | 46.5034
0.94158 | 93.0318 | 25.2631 | 62.2476 | 8.9242 | 77.7529 | 46.5159
0.94195 | 93.0312 | 25.3741 | 62.1364 | 8.9208 | 77.6416 | 46.5156
0.94209 | 93.031 | 25.4561 | 62.0543 | 8.9194 | 77.5595 | 46.5155
0.94216 | 93.0559 | 25.3881 | 62.1306 | 8.9213 | 77.6399 | 46.5279
0.94245 | 93.0305 | 25.3301 | 62.1802 | 8.9159 | 77.6853 | 46.5153
0.94253 | 93.0554 | 25.3851 | 62.1335 | 8.9178 | 77.6427 | 46.5277
0.94267 | 93.0552 | 25.0171 | 62.5014 | 8.9164 | 78.0106 | 46.5276
0.94303 | 93.0546 | 25.1871 | 62.3312 | 8.913 | 77.8403 | 46.5273
0.94303 | 93.0796 | 25.3641 | 62.1625 | 8.9156 | 77.6758 | 46.5398
0.94325 | 93.0793 | 25.1411 | 62.3854 | 8.9135 | 77.8987 | 46.5397
0.94347 | 93.104 | 25.0951 | 62.4397 | 8.9141 | 77.957 | 46.552
0.94347 | 93.104 | 25.1651 | 62.3697 | 8.9141 | 77.887 | 46.552
0.94383 | 93.1035 | 25.4591 | 62.0755 | 8.9106 | 77.5927 | 46.5517
0.94405 | 93.1281 | 25.2181 | 62.3247 | 8.9112 | 77.8461 | 46.5641
0.94405 | 93.1531 | 25.3221 | 62.229 | 8.9138 | 77.7546 | 46.5766
0.94434 | 93.1527 | 25.2981 | 62.2529 | 8.911 | 77.7783 | 46.5763
0.94441 | 93.2025 | 25.3961 | 62.1715 | 8.9156 | 77.7053 | 46.6013
0.94463 | 93.2022 | 25.3741 | 62.1934 | 8.9135 | 77.7271 | 46.6011
0.94492 | 93.1768 | 25.1471 | 62.4119 | 8.9081 | 77.9414 | 46.5884
0.94492 | 93.2018 | 25.5021 | 62.0653 | 8.9107 | 77.5989 | 46.6009
0.94506 | 93.1766 | 25.2791 | 62.2799 | 8.9067 | 77.8093 | 46.5883
0.94528 | 93.2013 | 25.3291 | 62.2381 | 8.9073 | 77.7716 | 46.6006
0.94528 | 93.2013 | 25.3351 | 62.2321 | 8.9073 | 77.7656 | 46.6006
0.94557 | 93.1759 | 25.3971 | 62.1616 | 8.9019 | 77.6909 | 46.5879
0.94586 | 93.2004 | 25.2761 | 62.2908 | 8.9017 | 77.8242 | 46.6002
0.94586 | 93.2004 | 25.3891 | 62.1778 | 8.9017 | 77.7112 | 46.6002
0.94615 | 93.2 | 25.3961 | 62.1707 | 8.899 | 77.704 | 46.6
0.94622 | 93.2249 | 25.4671 | 62.108 | 8.9009 | 77.6455 | 46.6125
0.9463 | 93.2498 | 25.4461 | 62.1373 | 8.9028 | 77.6789 | 46.6249
0.94673 | 93.2741 | 25.6171 | 61.9744 | 8.9013 | 77.5201 | 46.6371
0.9468 | 93.299 | 25.6131 | 61.9867 | 8.9033 | 77.5365 | 46.6495
0.94695 | 93.2988 | 25.6841 | 61.9156 | 8.9019 | 77.4654 | 46.6494
0.94717 | 93.2985 | 25.5731 | 62.0265 | 8.8998 | 77.5762 | 46.6492
0.94717 | 93.2985 | 25.6921 | 61.9075 | 8.8998 | 77.4572 | 46.6492
0.94746 | 93.2981 | 25.6181 | 61.9814 | 8.897 | 77.531 | 46.649
0.94767 | 93.3227 | 25.5821 | 62.0256 | 8.8976 | 77.5794 | 46.6614
0.94775 | 93.3226 | 25.5041 | 62.1035 | 8.8969 | 77.6573 | 46.6613
0.94789 | 93.3224 | 25.4861 | 62.1215 | 8.8955 | 77.6752 | 46.6612
0.94811 | 93.3221 | 25.4441 | 62.1634 | 8.8935 | 77.717 | 46.661
0.94818 | 93.297 | 25.5511 | 62.048 | 8.8901 | 77.5975 | 46.6485
0.9484 | 93.3217 | 25.2261 | 62.3812 | 8.8907 | 77.9348 | 46.6608
0.94854 | 93.3215 | 25.3761 | 62.2312 | 8.8893 | 77.7847 | 46.6607
0.94862 | 93.3463 | 25.4251 | 62.1904 | 8.8913 | 77.7482 | 46.6732
0.94898 | 93.3958 | 25.1901 | 62.4419 | 8.8931 | 78.0079 | 46.6979
0.94905 | 93.3957 | 25.3771 | 62.2549 | 8.8924 | 77.8208 | 46.6978
0.9492 | 93.3955 | 25.3751 | 62.2568 | 8.891 | 77.8227 | 46.6977
0.94956 | 93.3949 | 25.2891 | 62.3426 | 8.8876 | 77.9085 | 46.6975
0.94956 | 93.3949 | 25.2801 | 62.3516 | 8.8876 | 77.9175 | 46.6975
0.94978 | 93.3946 | 25.3541 | 62.2775 | 8.8855 | 77.8433 | 46.6973
0.94999 | 93.3943 | 25.4311 | 62.2004 | 8.8834 | 77.7662 | 46.6972
0.94999 | 93.4193 | 25.5641 | 62.0758 | 8.886 | 77.6456 | 46.7096
0.95028 | 93.3939 | 25.5231 | 62.1083 | 8.8807 | 77.6739 | 46.6969
0.95043 | 93.3937 | 25.7771 | 61.8542 | 8.8793 | 77.4198 | 46.6968
0.9505 | 93.4186 | 25.7871 | 61.8525 | 8.8812 | 77.4223 | 46.7093
0.95072 | 93.4182 | 25.9401 | 61.6994 | 8.8792 | 77.2691 | 46.7091
0.95079 | 93.4181 | 25.6911 | 61.9484 | 8.8785 | 77.5181 | 46.7091
0.95094 | 93.4179 | 25.8301 | 61.8093 | 8.8771 | 77.379 | 46.709
0.95123 | 93.4175 | 25.7811 | 61.8582 | 8.8743 | 77.4278 | 46.7088
0.95137 | 93.4673 | 25.7711 | 61.8848 | 8.8782 | 77.4626 | 46.7336
0.95144 | 93.4671 | 25.6901 | 61.9657 | 8.8775 | 77.5436 | 46.7336
0.95173 | 93.4667 | 26.1331 | 61.5226 | 8.8748 | 77.1004 | 46.7334
0.95173 | 93.4917 | 25.7751 | 61.8889 | 8.8774 | 77.4709 | 46.7459
0.95195 | 93.4914 | 25.5491 | 62.1148 | 8.8753 | 77.6967 | 46.7457
0.95224 | 93.491 | 25.5341 | 62.1297 | 8.8726 | 77.7115 | 46.7455
0.95224 | 93.516 | 25.7621 | 61.91 | 8.8752 | 77.496 | 46.758
0.95253 | 93.5155 | 25.7041 | 61.9678 | 8.8725 | 77.5538 | 46.7578
0.95268 | 93.5153 | 25.6811 | 61.9908 | 8.8711 | 77.5767 | 46.7577
0.95268 | 93.5403 | 25.8281 | 61.8521 | 8.8737 | 77.4421 | 46.7701
0.95304 | 93.5398 | 25.7991 | 61.8809 | 8.8703 | 77.4709 | 46.7699
0.95318 | 93.5645 | 25.7641 | 61.9242 | 8.8715 | 77.5183 | 46.7823
0.95325 | 93.5644 | 25.5111 | 62.1771 | 8.8709 | 77.7712 | 46.7822
0.95362 | 93.5639 | 25.6461 | 62.042 | 8.8674 | 77.636 | 46.782
0.95354 | 93.589 | 25.5221 | 62.1743 | 8.8707 | 77.7725 | 46.7945
0.95383 | 93.6136 | 25.5031 | 62.2015 | 8.8706 | 77.8038 | 46.8068
0.95412 | 93.6381 | 25.5181 | 62.1947 | 8.8705 | 77.8011 | 46.8191
0.95412 | 93.6381 | 25.6481 | 62.0647 | 8.8705 | 77.6711 | 46.8191
0.95441 | 93.6377 | 25.5881 | 62.1246 | 8.8678 | 77.7308 | 46.8188
0.95456 | 93.6375 | 25.4591 | 62.2535 | 8.8664 | 77.8597 | 46.8187
0.95456 | 93.6375 | 25.5651 | 62.1475 | 8.8664 | 77.7537 | 46.8187
0.95478 | 93.6372 | 25.4231 | 62.2894 | 8.8643 | 77.8956 | 46.8186
0.95507 | 93.6367 | 25.4551 | 62.2572 | 8.8616 | 77.8634 | 46.8184
0.95507 | 93.6367 | 25.4461 | 62.2662 | 8.8616 | 77.8724 | 46.8184
0.95528 | 93.6364 | 25.5421 | 62.1701 | 8.8596 | 77.7762 | 46.8182
0.95543 | 93.6612 | 25.3671 | 62.3534 | 8.8608 | 77.9636 | 46.8306
0.9555 | 93.6611 | 25.5201 | 62.2004 | 8.8601 | 77.8105 | 46.8305
0.95586 | 93.6606 | 25.5381 | 62.1822 | 8.8567 | 77.7923 | 46.8303
0.95594 | 93.6854 | 25.5161 | 62.2125 | 8.8586 | 77.8267 | 46.8427
0.95608 | 93.6852 | 25.4421 | 62.2864 | 8.8573 | 77.9006 | 46.8426
0.95637 | 93.7098 | 25.3431 | 62.3936 | 8.8571 | 78.0119 | 46.8549
0.95637 | 93.7348 | 25.3591 | 62.3859 | 8.8598 | 78.0084 | 46.8674
0.95666 | 93.7343 | 25.3751 | 62.3698 | 8.857 | 77.9922 | 46.8672
0.95688 | 93.759 | 25.3971 | 62.356 | 8.8576 | 77.9825 | 46.8795
0.95695 | 93.7589 | 25.2601 | 62.493 | 8.8569 | 78.1194 | 46.8794
0.95724 | 93.7585 | 25.2621 | 62.4908 | 8.8542 | 78.1172 | 46.8792
0.95731 | 93.7584 | 25.4961 | 62.2568 | 8.8535 | 77.8832 | 46.8792
0.95739 | 93.7583 | 25.5071 | 62.2458 | 8.8528 | 77.8721 | 46.8791
0.95768 | 93.7579 | 25.3961 | 62.3566 | 8.8501 | 77.9829 | 46.8789
0.95782 | 93.7327 | 25.5211 | 62.2232 | 8.8461 | 77.8453 | 46.8663
0.95789 | 93.7326 | 25.2891 | 62.4552 | 8.8454 | 78.0773 | 46.8663
0.95818 | 93.7321 | 25.1231 | 62.621 | 8.8427 | 78.2431 | 46.8661
0.95818 | 93.7571 | 25.2651 | 62.4874 | 8.8453 | 78.1136 | 46.8786
0.95833 | 93.7819 | 25.1261 | 62.6346 | 8.8466 | 78.2649 | 46.8909
0.95876 | 93.8062 | 25.1761 | 62.5927 | 8.8451 | 78.2271 | 46.9031
0.95876 | 93.8062 | 25.2971 | 62.4717 | 8.8451 | 78.1061 | 46.9031
0.95891 | 93.806 | 25.2691 | 62.4997 | 8.8437 | 78.134 | 46.903
0.95905 | 93.8308 | 25.3401 | 62.4369 | 8.845 | 78.0754 | 46.9154
0.95913 | 93.8307 | 25.1061 | 62.6709 | 8.8443 | 78.3093 | 46.9153
0.95956 | 93.855 | 25.2091 | 62.576 | 8.8428 | 78.2185 | 46.9275
0.95971 | 93.8798 | 25.3081 | 62.4853 | 8.8441 | 78.1319 | 46.9399
0.95971 | 93.8548 | 24.9431 | 62.8419 | 8.8415 | 78.4844 | 46.9274
0.96 | 93.8544 | 25.4211 | 62.3638 | 8.8388 | 78.0062 | 46.9272
0.96 | 93.8544 | 25.4041 | 62.3808 | 8.8388 | 78.0232 | 46.9272
0.96021 | 93.8541 | 25.4241 | 62.3607 | 8.8367 | 78.003 | 46.927
0.9605 | 93.8786 | 25.4991 | 62.2939 | 8.8366 | 77.9403 | 46.9393
0.9605 | 93.9036 | 25.3881 | 62.4132 | 8.8392 | 78.0638 | 46.9518
0.96079 | 93.9032 | 25.5341 | 62.2671 | 8.8365 | 77.9176 | 46.9516
0.96094 | 93.903 | 25.3301 | 62.471 | 8.8352 | 78.1215 | 46.9515
0.96101 | 93.9278 | 25.5301 | 62.2793 | 8.8371 | 77.9339 | 46.9639
0.9613 | 93.9274 | 25.3751 | 62.4341 | 8.8344 | 78.0887 | 46.9637
0.96145 | 93.9522 | 25.2511 | 62.5664 | 8.8356 | 78.2251 | 46.9761
0.96159 | 93.952 | 25.3981 | 62.4193 | 8.8343 | 78.078 | 46.976
0.96181 | 93.9517 | 25.4101 | 62.4072 | 8.8322 | 78.0658 | 46.9758
0.96188 | 93.9765 | 25.6671 | 62.1585 | 8.8341 | 77.8213 | 46.9883
0.96203 | 93.9763 | 25.7881 | 62.0374 | 8.8328 | 77.7002 | 46.9882
0.96239 | 93.9758 | 25.6241 | 62.2013 | 8.8294 | 77.8639 | 46.9879
0.96239 | 93.9758 | 25.3411 | 62.4843 | 8.8294 | 78.1469 | 46.9879
0.96261 | 93.9755 | 25.4671 | 62.3582 | 8.8274 | 78.0207 | 46.9877
0.96282 | 93.9752 | 25.5441 | 62.2811 | 8.8254 | 77.9436 | 46.9876
0.96282 | 93.9752 | 25.5241 | 62.3011 | 8.8254 | 77.9636 | 46.9876
0.96319 | 93.9746 | 25.7011 | 62.1239 | 8.822 | 77.7863 | 46.9873
0.96333 | 93.9994 | 25.8041 | 62.0291 | 8.8232 | 77.6957 | 46.9997
0.9634 | 93.9993 | 25.6721 | 62.1611 | 8.8226 | 77.8277 | 46.9997
0.96369 | 94.0239 | 25.8031 | 62.0383 | 8.8224 | 77.7089 | 47.0119
0.96369 | 94.0239 | 25.7551 | 62.0863 | 8.8224 | 77.7569 | 47.0119
0.96391 | 94.0485 | 25.5391 | 62.3105 | 8.823 | 77.9853 | 47.0243
0.9642 | 94.0481 | 25.5471 | 62.3024 | 8.8203 | 77.977 | 47.024
0.96427 | 94.048 | 25.5341 | 62.3153 | 8.8196 | 77.99 | 47.024
0.96449 | 94.0726 | 25.6891 | 62.1685 | 8.8202 | 77.8473 | 47.0363
0.96464 | 94.0724 | 25.8951 | 61.9625 | 8.8189 | 77.6412 | 47.0362
0.96464 | 94.0475 | 25.6231 | 62.2262 | 8.8163 | 77.9007 | 47.0237
0.96493 | 94.047 | 25.6941 | 62.155 | 8.8136 | 77.8295 | 47.0235
0.96514 | 94.0467 | 25.4831 | 62.3659 | 8.8116 | 78.0404 | 47.0234
0.96522 | 94.0466 | 25.4851 | 62.3639 | 8.8109 | 78.0383 | 47.0233
0.96551 | 94.0462 | 25.6551 | 62.1937 | 8.8082 | 77.8681 | 47.0231
0.96558 | 94.0711 | 25.5711 | 62.286 | 8.8101 | 77.9645 | 47.0355
0.96565 | 94.071 | 25.4311 | 62.426 | 8.8094 | 78.1045 | 47.0355
0.96609 | 94.0953 | 25.7481 | 62.1171 | 8.808 | 77.7997 | 47.0477
0.96609 | 94.1203 | 25.6101 | 62.2634 | 8.8106 | 77.9501 | 47.0601
0.96623 | 94.1201 | 25.7051 | 62.1684 | 8.8092 | 77.855 | 47.06
0.96652 | 94.1196 | 25.8461 | 62.0272 | 8.8066 | 77.7138 | 47.0598
0.96645 | 94.1198 | 25.7701 | 62.1033 | 8.8072 | 77.7899 | 47.0599
0.96681 | 94.1442 | 25.7251 | 62.1564 | 8.8064 | 77.8471 | 47.0721
0.96696 | 94.144 | 25.7721 | 62.1093 | 8.8051 | 77.8 | 47.072
0.96696 | 94.144 | 25.6241 | 62.2573 | 8.8051 | 77.948 | 47.072
0.96732 | 94.1435 | 25.7201 | 62.1612 | 8.8018 | 77.8517 | 47.0717
0.96732 | 94.1684 | 25.8711 | 62.0185 | 8.8043 | 77.7132 | 47.0842
0.96746 | 94.1932 | 25.9141 | 61.9837 | 8.8056 | 77.6826 | 47.0966
0.96783 | 94.1927 | 25.9231 | 61.9746 | 8.8022 | 77.6733 | 47.0963
0.9679 | 94.2425 | 26.1071 | 61.8072 | 8.8067 | 77.5143 | 47.1213
0.96812 | 94.2672 | 25.6041 | 62.3184 | 8.8073 | 78.0296 | 47.1336
0.96826 | 94.267 | 25.8111 | 62.1113 | 8.8059 | 77.8225 | 47.1335
0.96833 | 94.2669 | 25.8451 | 62.0773 | 8.8053 | 77.7884 | 47.1334
0.96862 | 94.2914 | 25.7081 | 62.2225 | 8.8052 | 77.9377 | 47.1457
0.96891 | 94.3409 | 25.7761 | 62.171 | 8.8076 | 77.8945 | 47.1705
0.96884 | 94.341 | 25.7071 | 62.24 | 8.8083 | 77.9635 | 47.1705
0.9692 | 94.3405 | 25.7901 | 62.1568 | 8.805 | 77.8803 | 47.1703
0.96928 | 94.3654 | 25.8041 | 62.1511 | 8.8069 | 77.8787 | 47.1827
0.96942 | 94.3652 | 25.7391 | 62.2161 | 8.8055 | 77.9436 | 47.1826
0.96978 | 94.3896 | 25.8181 | 62.1452 | 8.8048 | 77.8768 | 47.1948
0.96978 | 94.3896 | 26.0501 | 61.9132 | 8.8048 | 77.6448 | 47.1948
0.97 | 94.3893 | 25.6631 | 62.3001 | 8.8028 | 78.0316 | 47.1946
0.97022 | 94.414 | 25.8551 | 62.1163 | 8.8033 | 77.852 | 47.207
0.97022 | 94.4389 | 25.5041 | 62.4756 | 8.8059 | 78.2155 | 47.2195
0.97058 | 94.4384 | 25.7211 | 62.2585 | 8.8026 | 77.9982 | 47.2192
0.9708 | 94.4381 | 25.5521 | 62.4274 | 8.8006 | 78.167 | 47.219
0.9708 | 94.4381 | 25.7521 | 62.2274 | 8.8006 | 77.967 | 47.219
0.97109 | 94.4626 | 25.4481 | 62.5395 | 8.8005 | 78.2833 | 47.2313
0.97116 | 94.4625 | 25.4431 | 62.5445 | 8.7998 | 78.2883 | 47.2313
0.97131 | 94.4873 | 25.4431 | 62.5528 | 8.801 | 78.3006 | 47.2436
0.9716 | 94.4869 | 25.3991 | 62.5966 | 8.7984 | 78.3444 | 47.2434
0.97167 | 94.4868 | 25.1821 | 62.8136 | 8.7977 | 78.5614 | 47.2434
0.97189 | 94.4864 | 25.3381 | 62.6575 | 8.7957 | 78.4052 | 47.2432
0.9721 | 94.4861 | 25.3741 | 62.6214 | 8.7937 | 78.3691 | 47.2431
0.97203 | 94.4862 | 25.4471 | 62.5484 | 8.7944 | 78.2961 | 47.2431
0.97232 | 94.4858 | 25.3171 | 62.6783 | 8.7917 | 78.4259 | 47.2429
0.97261 | 94.5104 | 25.3111 | 62.6925 | 8.7916 | 78.4442 | 47.2552
0.97268 | 94.5103 | 25.2551 | 62.7484 | 8.7909 | 78.5001 | 47.2551
0.97297 | 94.5098 | 25.2981 | 62.7053 | 8.7883 | 78.4569 | 47.2549
0.97297 | 94.5348 | 25.2441 | 62.7676 | 8.7908 | 78.5234 | 47.2674
0.97312 | 94.5346 | 25.4261 | 62.5855 | 8.7895 | 78.3413 | 47.2673
0.97348 | 94.559 | 25.5321 | 62.4877 | 8.7887 | 78.2475 | 47.2795
0.97355 | 94.5589 | 25.4031 | 62.6166 | 8.7881 | 78.3765 | 47.2795
0.9737 | 94.5837 | 25.7211 | 62.3069 | 8.7893 | 78.0708 | 47.2918
0.97391 | 94.5834 | 25.7851 | 62.2428 | 8.7873 | 78.0067 | 47.2917
0.97399 | 94.6082 | 25.5831 | 62.4531 | 8.7892 | 78.2211 | 47.3041
0.97435 | 94.6077 | 25.3801 | 62.6559 | 8.7859 | 78.4239 | 47.3039
0.97449 | 94.6075 | 25.6221 | 62.4138 | 8.7846 | 78.1818 | 47.3038
0.97457 | 94.6074 | 25.4171 | 62.6188 | 8.7839 | 78.3867 | 47.3037
0.97478 | 94.6071 | 25.4551 | 62.5807 | 8.7819 | 78.3485 | 47.3035
0.97486 | 94.607 | 25.5251 | 62.5107 | 8.7812 | 78.2785 | 47.3035
0.97507 | 94.6316 | 25.4061 | 62.6379 | 8.7818 | 78.4098 | 47.3158
0.97536 | 94.6312 | 25.4451 | 62.5987 | 8.7791 | 78.3706 | 47.3156
0.97536 | 94.6312 | 25.4231 | 62.6207 | 8.7791 | 78.3926 | 47.3156
0.97558 | 94.6309 | 25.6631 | 62.3806 | 8.7772 | 78.1524 | 47.3154
0.97587 | 94.6554 | 25.7381 | 62.3138 | 8.7771 | 78.0897 | 47.3277
0.9758 | 94.6805 | 25.8571 | 62.2032 | 8.7803 | 77.9833 | 47.3403
0.97616 | 94.68 | 25.5661 | 62.494 | 8.777 | 78.274 | 47.34
0.97631 | 94.7047 | 25.5801 | 62.4882 | 8.7782 | 78.2724 | 47.3524
0.97638 | 94.7046 | 25.7531 | 62.3152 | 8.7775 | 78.0993 | 47.3523
0.97674 | 94.7291 | 25.7391 | 62.3374 | 8.7768 | 78.1255 | 47.3645
0.97674 | 94.7291 | 25.7091 | 62.3674 | 8.7768 | 78.1555 | 47.3645
0.97696 | 94.7288 | 25.5531 | 62.5233 | 8.7748 | 78.3114 | 47.3644
0.97732 | 94.7532 | 25.7191 | 62.3654 | 8.774 | 78.1576 | 47.3766
0.97725 | 94.7283 | 25.8331 | 62.2431 | 8.7722 | 78.0312 | 47.3642
0.97754 | 94.7279 | 25.8161 | 62.26 | 8.7695 | 78.048 | 47.364
0.97768 | 94.7277 | 25.8011 | 62.2749 | 8.7682 | 78.0629 | 47.3639
0.97768 | 94.7277 | 25.9621 | 62.1139 | 8.7682 | 77.9019 | 47.3639
0.97797 | 94.7273 | 25.8031 | 62.2728 | 8.7655 | 78.0606 | 47.3636
0.97819 | 94.727 | 25.4781 | 62.5977 | 8.7636 | 78.3855 | 47.3635
0.97819 | 94.727 | 25.5211 | 62.5547 | 8.7636 | 78.3425 | 47.3635
0.97855 | 94.7514 | 25.3761 | 62.7078 | 8.7628 | 78.4997 | 47.3757
0.97855 | 94.7514 | 25.3441 | 62.7398 | 8.7628 | 78.5317 | 47.3757
0.97877 | 94.7761 | 25.3431 | 62.749 | 8.7634 | 78.545 | 47.388
0.97906 | 94.8006 | 25.4361 | 62.6642 | 8.7633 | 78.4643 | 47.4003
0.97906 | 94.8006 | 25.3921 | 62.7082 | 8.7633 | 78.5083 | 47.4003
0.97935 | 94.8002 | 25.5901 | 62.5101 | 8.7607 | 78.3101 | 47.4001
0.9795 | 94.8 | 25.4181 | 62.682 | 8.7593 | 78.482 | 47.4
0.9795 | 94.825 | 25.3721 | 62.7363 | 8.7619 | 78.5405 | 47.4125
0.97993 | 94.7993 | 25.2621 | 62.8378 | 8.7554 | 78.6377 | 47.3997
0.97993 | 94.8243 | 25.4411 | 62.6671 | 8.7579 | 78.4712 | 47.4122
0.98008 | 94.8491 | 25.3731 | 62.7434 | 8.7592 | 78.5515 | 47.4245
0.98037 | 94.8487 | 25.5251 | 62.5912 | 8.7565 | 78.3993 | 47.4243
0.98037 | 94.8487 | 25.3311 | 62.7852 | 8.7565 | 78.5933 | 47.4243
0.98066 | 94.8732 | 25.4221 | 62.7024 | 8.7565 | 78.5146 | 47.4366
0.98087 | 94.8729 | 25.3671 | 62.7573 | 8.7545 | 78.5694 | 47.4364
0.98087 | 94.8979 | 25.3251 | 62.8076 | 8.757 | 78.6239 | 47.4489
0.98116 | 94.8974 | 25.5971 | 62.5355 | 8.7544 | 78.3517 | 47.4487
0.98131 | 94.8972 | 25.4561 | 62.6764 | 8.7531 | 78.4926 | 47.4486
0.98145 | 94.922 | 25.5341 | 62.6067 | 8.7543 | 78.427 | 47.461
0.98167 | 94.9217 | 25.5811 | 62.5596 | 8.7523 | 78.3798 | 47.4608
0.98174 | 94.9465 | 25.6541 | 62.4948 | 8.7542 | 78.3193 | 47.4733
0.98189 | 94.9463 | 25.6031 | 62.5458 | 8.7529 | 78.3702 | 47.4732
0.98225 | 94.9707 | 25.5761 | 62.5809 | 8.7522 | 78.4094 | 47.4854
0.98225 | 94.9707 | 25.6861 | 62.4709 | 8.7522 | 78.2994 | 47.4854
0.98247 | 94.9704 | 25.7911 | 62.3658 | 8.7502 | 78.1942 | 47.4852
0.98261 | 94.9952 | 25.9661 | 62.1991 | 8.7514 | 78.0316 | 47.4976
0.98261 | 94.9702 | 26.1891 | 61.9677 | 8.7489 | 77.7961 | 47.4851
0.98305 | 94.9696 | 25.9011 | 62.2555 | 8.7449 | 78.0838 | 47.4848
0.98305 | 94.9946 | 25.6581 | 62.5069 | 8.7475 | 78.3393 | 47.4973
0.98319 | 94.9943 | 25.8771 | 62.2878 | 8.7462 | 78.1202 | 47.4972
0.98348 | 95.0189 | 25.5641 | 62.609 | 8.7461 | 78.4454 | 47.5094
0.98348 | 95.0439 | 25.6951 | 62.4863 | 8.7486 | 78.3269 | 47.5219
0.98385 | 95.0433 | 25.7241 | 62.4571 | 8.7454 | 78.2977 | 47.5217
0.98406 | 95.068 | 25.7961 | 62.3933 | 8.7459 | 78.238 | 47.534
0.98406 | 95.0929 | 25.4021 | 62.7956 | 8.7485 | 78.6445 | 47.5465
0.98443 | 95.0924 | 25.5881 | 62.6095 | 8.7452 | 78.4582 | 47.5462
0.98443 | 95.0924 | 25.5371 | 62.6605 | 8.7452 | 78.5092 | 47.5462
0.98457 | 95.1172 | 25.4081 | 62.7977 | 8.7464 | 78.6506 | 47.5586
0.98486 | 95.1168 | 25.5361 | 62.6696 | 8.7438 | 78.5224 | 47.5584
0.98486 | 95.1168 | 25.4691 | 62.7366 | 8.7438 | 78.5894 | 47.5584
0.98508 | 95.1164 | 25.5001 | 62.7055 | 8.7418 | 78.5582 | 47.5582
0.98544 | 95.1409 | 25.5731 | 62.6406 | 8.7411 | 78.4974 | 47.5704
0.98537 | 95.141 | 25.4871 | 62.7267 | 8.7418 | 78.5835 | 47.5705
0.98566 | 95.1406 | 25.3051 | 62.9085 | 8.7391 | 78.7653 | 47.5703
0.98573 | 95.1404 | 25.4161 | 62.7975 | 8.7385 | 78.6542 | 47.5702
0.9858 | 95.1653 | 25.2771 | 62.9448 | 8.7404 | 78.8057 | 47.5827
0.98624 | 95.1896 | 25.4291 | 62.8009 | 8.739 | 78.6658 | 47.5948
0.98624 | 95.1896 | 25.4751 | 62.7549 | 8.739 | 78.6198 | 47.5948
0.98646 | 95.1893 | 25.4271 | 62.8028 | 8.737 | 78.6677 | 47.5947
0.98675 | 95.1889 | 25.2051 | 63.0246 | 8.7344 | 78.8895 | 47.5945
0.98667 | 95.214 | 25.2041 | 63.034 | 8.7376 | 78.903 | 47.607
0.98704 | 95.1885 | 25.3501 | 62.8795 | 8.7318 | 78.7442 | 47.5942
0.98718 | 95.2132 | 25.5031 | 62.7347 | 8.733 | 78.6036 | 47.6066
0.98725 | 95.2131 | 25.2931 | 62.9447 | 8.7324 | 78.8136 | 47.6066
0.98754 | 95.2127 | 25.2251 | 63.0126 | 8.7298 | 78.8814 | 47.6064
0.98754 | 95.2377 | 25.2361 | 63.0099 | 8.7323 | 78.8828 | 47.6188
0.98776 | 95.2124 | 25.4851 | 62.7525 | 8.7278 | 78.6212 | 47.6062
0.98798 | 95.2121 | 25.1451 | 63.0924 | 8.7259 | 78.961 | 47.606
0.98798 | 95.237 | 25.3991 | 62.8467 | 8.7284 | 78.7195 | 47.6185
0.98827 | 95.2366 | 25.3181 | 62.9275 | 8.7258 | 78.8003 | 47.6183
0.98841 | 95.2364 | 25.3131 | 62.9325 | 8.7245 | 78.8052 | 47.6182
0.98856 | 95.2612 | 25.2511 | 63.0027 | 8.7257 | 78.8796 | 47.6306
0.98885 | 95.2857 | 25.2091 | 63.0529 | 8.7256 | 78.9338 | 47.6428
0.98885 | 95.2857 | 25.1471 | 63.1149 | 8.7256 | 78.9958 | 47.6428
0.98899 | 95.2855 | 25.3321 | 62.9298 | 8.7243 | 78.8107 | 47.6427
0.98936 | 95.3099 | 25.1191 | 63.151 | 8.7236 | 79.036 | 47.655
0.98928 | 95.31 | 25.0441 | 63.226 | 8.7243 | 79.111 | 47.655
0.98957 | 95.3096 | 24.9231 | 63.3469 | 8.7217 | 79.2318 | 47.6548
0.98979 | 95.3343 | 25.0661 | 63.2121 | 8.7222 | 79.1011 | 47.6671
0.98979 | 95.3343 | 24.9591 | 63.3191 | 8.7222 | 79.2081 | 47.6671
0.99015 | 95.3337 | 25.0431 | 63.2349 | 8.719 | 79.1239 | 47.6669
0.99015 | 95.3337 | 25.1061 | 63.1719 | 8.719 | 79.0609 | 47.6669
0.9903 | 95.3335 | 25.0761 | 63.2018 | 8.7177 | 79.0908 | 47.6668
0.99066 | 95.333 | 25.1011 | 63.1767 | 8.7144 | 79.0655 | 47.6665
0.99059 | 95.3581 | 25.2971 | 62.989 | 8.7176 | 78.882 | 47.679
0.99088 | 95.3576 | 25.3071 | 62.9789 | 8.715 | 78.8718 | 47.6788
0.9911 | 95.3823 | 25.1961 | 63.0981 | 8.7156 | 78.9951 | 47.6911
0.9911 | 95.3823 | 25.2191 | 63.0751 | 8.7156 | 78.9721 | 47.6911
0.99139 | 95.3819 | 25.1631 | 63.131 | 8.713 | 79.0279 | 47.6909
0.99153 | 95.4066 | 25.0801 | 63.2222 | 8.7142 | 79.1233 | 47.7033
0.99168 | 95.4064 | 24.9961 | 63.3061 | 8.7129 | 79.2072 | 47.7032
0.99189 | 95.4061 | 24.9851 | 63.317 | 8.711 | 79.218 | 47.703
0.99197 | 95.4309 | 24.9381 | 63.3723 | 8.7129 | 79.2775 | 47.7155
0.99211 | 95.4307 | 24.8931 | 63.4172 | 8.7116 | 79.3224 | 47.7154
0.99247 | 95.4302 | 24.9511 | 63.3591 | 8.7083 | 79.2641 | 47.7151
0.9924 | 95.4303 | 25.0301 | 63.2801 | 8.709 | 79.1852 | 47.7152
0.99269 | 95.4299 | 25.1541 | 63.156 | 8.7064 | 79.0609 | 47.7149
0.99284 | 95.4297 | 25.2851 | 63.0249 | 8.7051 | 78.9298 | 47.7148
0.99284 | 95.4546 | 25.1541 | 63.1642 | 8.7076 | 79.0733 | 47.7273
0.9932 | 95.4541 | 25.1651 | 63.153 | 8.7044 | 79.062 | 47.727
0.99327 | 95.454 | 25.1901 | 63.128 | 8.7037 | 79.037 | 47.727
0.99341 | 95.4538 | 25.0651 | 63.2529 | 8.7024 | 79.1619 | 47.7269
0.99363 | 95.4535 | 24.9321 | 63.3858 | 8.7005 | 79.2947 | 47.7267
0.99363 | 95.4784 | 24.8271 | 63.4991 | 8.703 | 79.4122 | 47.7392
0.99399 | 95.4779 | 25.0611 | 63.265 | 8.6998 | 79.1779 | 47.7389
0.99414 | 95.5027 | 24.9431 | 63.3912 | 8.701 | 79.3083 | 47.7513
0.99421 | 95.5025 | 24.8871 | 63.4472 | 8.7004 | 79.3643 | 47.7513
0.9945 | 95.5021 | 24.9391 | 63.395 | 8.6978 | 79.3121 | 47.7511
0.99457 | 95.527 | 25.0401 | 63.3023 | 8.6996 | 79.2235 | 47.7635
0.99465 | 95.5269 | 25.1211 | 63.2213 | 8.699 | 79.1424 | 47.7634
0.99501 | 95.5263 | 25.0541 | 63.2881 | 8.6958 | 79.2092 | 47.7632
0.99501 | 95.5263 | 25.0651 | 63.2771 | 8.6958 | 79.1982 | 47.7632
0.99523 | 95.526 | 25.0181 | 63.324 | 8.6938 | 79.245 | 47.763
0.99544 | 95.5257 | 25.0721 | 63.2699 | 8.6919 | 79.1909 | 47.7629
0.99544 | 95.5257 | 25.1181 | 63.2239 | 8.6919 | 79.1449 | 47.7629
0.99581 | 95.5501 | 25.0791 | 63.271 | 8.6912 | 79.1961 | 47.7751
0.99595 | 95.5499 | 25.1051 | 63.245 | 8.6899 | 79.17 | 47.775
0.99595 | 95.5749 | 25.1501 | 63.2083 | 8.6924 | 79.1374 | 47.7874
0.99631 | 95.5744 | 25.0871 | 63.2711 | 8.6892 | 79.2002 | 47.7872
0.99631 | 95.5993 | 25.1151 | 63.2514 | 8.6917 | 79.1847 | 47.7997
0.99653 | 95.599 | 25.0371 | 63.3293 | 8.6898 | 79.2625 | 47.7995
0.99682 | 95.6235 | 25.1371 | 63.2375 | 8.6897 | 79.1748 | 47.8118
0.99682 | 95.6485 | 25.3051 | 63.0778 | 8.6922 | 79.0193 | 47.8243
0.99704 | 95.6482 | 25.0201 | 63.3627 | 8.6903 | 79.3041 | 47.8241
0.99718 | 95.6729 | 24.9761 | 63.415 | 8.6915 | 79.3605 | 47.8365
0.99726 | 95.6728 | 25.1721 | 63.2189 | 8.6909 | 79.1644 | 47.8364
0.99755 | 95.6724 | 25.0581 | 63.3328 | 8.6883 | 79.2782 | 47.8362
0.99762 | 95.6723 | 25.0571 | 63.3338 | 8.6877 | 79.2792 | 47.8362
0.99776 | 95.6971 | 25.1011 | 63.298 | 8.6889 | 79.2475 | 47.8485
0.99805 | 95.7216 | 25.0191 | 63.3882 | 8.6888 | 79.3418 | 47.8608
0.99805 | 95.7216 | 25.1941 | 63.2132 | 8.6888 | 79.1668 | 47.8608
0.99827 | 95.7213 | 25.1561 | 63.2511 | 8.6869 | 79.2046 | 47.8606
0.99856 | 95.7458 | 25.1531 | 63.2623 | 8.6868 | 79.2199 | 47.8729
0.99856 | 95.7708 | 25.1411 | 63.2826 | 8.6893 | 79.2444 | 47.8854
0.99885 | 95.7704 | 25.0051 | 63.4185 | 8.6868 | 79.3802 | 47.8852
0.999 | 95.7951 | 24.9551 | 63.4767 | 8.688 | 79.4426 | 47.8976
0.99907 | 95.82 | 25.0291 | 63.411 | 8.6898 | 79.381 | 47.91
0.99936 | 95.8195 | 24.9911 | 63.4488 | 8.6873 | 79.4188 | 47.9098
0.99943 | 95.8444 | 24.8501 | 63.5981 | 8.6891 | 79.5722 | 47.9222
0.99958 | 95.8692 | 24.9191 | 63.5374 | 8.6903 | 79.5156 | 47.9346
0.99994 | 95.8686 | 25.1831 | 63.2732 | 8.6871 | 79.2513 | 47.9343
0.99994 | 95.8686 | 24.9891 | 63.4672 | 8.6871 | 79.4453 | 47.9343
1.0002 | 95.8683 | 25.0731 | 63.3831 | 8.6852 | 79.3612 | 47.9342
1.0004 | 95.8679 | 24.8731 | 63.583 | 8.6827 | 79.5609 | 47.9339
1.0004 | 95.868 | 25.1871 | 63.269 | 8.6833 | 79.247 | 47.934
1.0007 | 95.8676 | 25.1921 | 63.2639 | 8.6807 | 79.2418 | 47.9338
1.0009 | 95.8672 | 25.3031 | 63.1527 | 8.6788 | 79.1306 | 47.9336
1.0009 | 95.8922 | 25.2401 | 63.2241 | 8.6813 | 79.2061 | 47.9461
1.0012 | 95.8917 | 24.9341 | 63.5299 | 8.6781 | 79.5118 | 47.9458
1.0013 | 95.9165 | 25.1811 | 63.2912 | 8.68 | 79.2773 | 47.9583
1.0015 | 95.9163 | 24.9461 | 63.5261 | 8.6787 | 79.5122 | 47.9582
1.0018 | 95.9159 | 25.0661 | 63.406 | 8.6761 | 79.3919 | 47.9579
1.0018 | 95.9409 | 24.8101 | 63.6703 | 8.6786 | 79.6604 | 47.9704
1.002 | 95.9156 | 25.0381 | 63.4339 | 8.6742 | 79.4198 | 47.9578
1.0023 | 95.9651 | 25.0941 | 63.3944 | 8.6767 | 79.3885 | 47.9825
1.0023 | 95.99 | 24.9141 | 63.5827 | 8.6791 | 79.581 | 47.995
1.0026 | 95.9895 | 24.7871 | 63.7095 | 8.676 | 79.7078 | 47.9948
1.0027 | 95.9894 | 24.7701 | 63.7265 | 8.6753 | 79.7247 | 47.9947
1.0028 | 95.9893 | 24.9851 | 63.5114 | 8.6747 | 79.5096 | 47.9946
1.0031 | 95.9888 | 25.2581 | 63.2383 | 8.6715 | 79.2364 | 47.9944
1.0032 | 95.9887 | 25.2301 | 63.2662 | 8.6709 | 79.2643 | 47.9943
1.0033 | 95.9884 | 25.3091 | 63.1871 | 8.6696 | 79.1852 | 47.9942
1.0036 | 96.013 | 25.1351 | 63.3693 | 8.6695 | 79.3715 | 48.0065
1.0036 | 96.0131 | 25.1471 | 63.3574 | 8.6702 | 79.3595 | 48.0065
1.0039 | 96.0126 | 25.2731 | 63.2312 | 8.667 | 79.2333 | 48.0063
1.0041 | 96.0373 | 25.2931 | 63.2194 | 8.6682 | 79.2257 | 48.0187
1.0041 | 96.0373 | 25.1731 | 63.3394 | 8.6682 | 79.3457 | 48.0187
1.0044 | 96.0369 | 25.0991 | 63.4133 | 8.6656 | 79.4194 | 48.0184
1.0045 | 96.0616 | 24.9991 | 63.5215 | 8.6669 | 79.5318 | 48.0308
1.0047 | 96.0614 | 24.7511 | 63.7695 | 8.6656 | 79.7797 | 48.0307
1.0049 | 96.0859 | 24.7021 | 63.8266 | 8.6655 | 79.841 | 48.043
1.005 | 96.1108 | 24.8391 | 63.6979 | 8.6674 | 79.7164 | 48.0554
1.0052 | 96.1106 | 25.0181 | 63.5189 | 8.6661 | 79.5373 | 48.0553
1.0054 | 96.1102 | 24.6951 | 63.8417 | 8.6636 | 79.8601 | 48.0551
1.0054 | 96.1103 | 24.7121 | 63.8248 | 8.6642 | 79.8431 | 48.0551
1.0058 | 96.1096 | 24.7841 | 63.7525 | 8.6604 | 79.7708 | 48.0548
1.0059 | 96.1095 | 24.7341 | 63.8025 | 8.6598 | 79.8208 | 48.0548
1.006 | 96.1094 | 24.8431 | 63.6935 | 8.6591 | 79.7117 | 48.0547
1.0063 | 96.1089 | 24.7581 | 63.7783 | 8.6559 | 79.7964 | 48.0544
1.0063 | 96.1338 | 24.7001 | 63.8446 | 8.6584 | 79.8669 | 48.0669
1.0065 | 96.1586 | 24.9651 | 63.5879 | 8.6596 | 79.6143 | 48.0793
1.0068 | 96.1582 | 24.7571 | 63.7957 | 8.6571 | 79.8221 | 48.0791
1.0068 | 96.183 | 24.5321 | 64.029 | 8.6589 | 80.0595 | 48.0915
1.0071 | 96.1826 | 25.0341 | 63.5269 | 8.6564 | 79.5573 | 48.0913
1.0073 | 96.2074 | 24.9961 | 63.5731 | 8.6576 | 79.6077 | 48.1037
1.0073 | 96.2072 | 24.6661 | 63.9031 | 8.657 | 79.9376 | 48.1036
1.0076 | 96.2068 | 25.0181 | 63.5509 | 8.6545 | 79.5854 | 48.1034
1.0077 | 96.2317 | 24.8101 | 63.7672 | 8.6563 | 79.8058 | 48.1158
1.0078 | 96.2066 | 24.9311 | 63.6379 | 8.6532 | 79.6723 | 48.1033
1.0081 | 96.2061 | 24.9271 | 63.6417 | 8.65 | 79.676 | 48.103
1.0081 | 96.231 | 24.8241 | 63.753 | 8.6525 | 79.7915 | 48.1155
1.0083 | 96.2059 | 24.7181 | 63.8506 | 8.6488 | 79.8849 | 48.1029
1.0086 | 96.2054 | 25.0531 | 63.5155 | 8.6462 | 79.5497 | 48.1027
1.0086 | 96.2304 | 25.0231 | 63.5538 | 8.6487 | 79.5922 | 48.1152
1.0089 | 96.2548 | 25.0461 | 63.5389 | 8.648 | 79.5814 | 48.1274
1.0091 | 96.2296 | 24.8771 | 63.6995 | 8.6443 | 79.7378 | 48.1148
1.0091 | 96.2546 | 24.9341 | 63.6509 | 8.6468 | 79.6933 | 48.1273
1.0094 | 96.2541 | 24.8911 | 63.6937 | 8.6436 | 79.736 | 48.127
1.0095 | 96.2789 | 24.8121 | 63.781 | 8.6454 | 79.8275 | 48.1395
1.0097 | 96.2787 | 25.0791 | 63.5139 | 8.6442 | 79.5604 | 48.1394
1.0099 | 96.3033 | 25.0961 | 63.5051 | 8.6441 | 79.5556 | 48.1516
1.0099 | 96.3033 | 25.0791 | 63.5221 | 8.6441 | 79.5726 | 48.1516
1.0101 | 96.2781 | 25.2261 | 63.3667 | 8.6404 | 79.413 | 48.139
1.0105 | 96.3025 | 24.9231 | 63.6778 | 8.6397 | 79.7283 | 48.1513
1.0104 | 96.2776 | 25.0911 | 63.5015 | 8.6379 | 79.5478 | 48.1388
1.0107 | 96.2772 | 25.2171 | 63.3754 | 8.6354 | 79.4216 | 48.1386
1.0109 | 96.3019 | 25.3541 | 63.2466 | 8.6359 | 79.2969 | 48.1509
1.0109 | 96.3019 | 25.3471 | 63.2536 | 8.6359 | 79.3039 | 48.1509
1.0112 | 96.3263 | 25.2511 | 63.3578 | 8.6353 | 79.4121 | 48.1631
1.0112 | 96.3263 | 25.0561 | 63.5528 | 8.6353 | 79.6071 | 48.1631
1.0114 | 96.3261 | 24.7611 | 63.8477 | 8.634 | 79.902 | 48.163
1.0117 | 96.3506 | 24.8451 | 63.7719 | 8.6339 | 79.8303 | 48.1753
1.0117 | 96.3756 | 24.8721 | 63.7532 | 8.6364 | 79.8158 | 48.1878
1.012 | 96.3751 | 25.1261 | 63.499 | 8.6339 | 79.5616 | 48.1876
1.0122 | 96.3748 | 24.8311 | 63.7939 | 8.632 | 79.8564 | 48.1874
1.0122 | 96.3998 | 25.0051 | 63.6283 | 8.6345 | 79.6949 | 48.1999
1.0125 | 96.3994 | 24.7441 | 63.8891 | 8.632 | 79.9557 | 48.1997
1.0127 | 96.399 | 24.8091 | 63.824 | 8.6301 | 79.8905 | 48.1995
1.0128 | 96.3989 | 24.9231 | 63.71 | 8.6294 | 79.7765 | 48.1995
1.013 | 96.3736 | 25.0701 | 63.5545 | 8.6251 | 79.6168 | 48.1868
1.0131 | 96.3985 | 25.1051 | 63.5278 | 8.6269 | 79.5943 | 48.1993
1.0132 | 96.3983 | 25.1381 | 63.4948 | 8.6257 | 79.5611 | 48.1991
1.0136 | 96.4227 | 25.2081 | 63.4329 | 8.625 | 79.5034 | 48.2114
1.0135 | 96.4228 | 25.3991 | 63.2419 | 8.6256 | 79.3124 | 48.2114
1.0138 | 96.4224 | 25.5501 | 63.0908 | 8.6231 | 79.1612 | 48.2112
1.014 | 96.447 | 25.3971 | 63.252 | 8.6237 | 79.3265 | 48.2235
1.0141 | 96.4469 | 25.4221 | 63.227 | 8.6231 | 79.3015 | 48.2235
1.0144 | 96.4464 | 25.5851 | 63.0638 | 8.6199 | 79.1382 | 48.2232
1.0145 | 96.4712 | 25.5021 | 63.1551 | 8.6218 | 79.2336 | 48.2356
1.0146 | 96.4711 | 25.6481 | 63.009 | 8.6211 | 79.0876 | 48.2356
1.0149 | 96.4707 | 25.6241 | 63.0329 | 8.6186 | 79.1114 | 48.2354
1.0149 | 96.4956 | 25.6041 | 63.0612 | 8.6205 | 79.1438 | 48.2478
1.0151 | 96.4704 | 25.4501 | 63.2068 | 8.6168 | 79.2852 | 48.2352
1.0154 | 96.47 | 25.2491 | 63.4077 | 8.6143 | 79.486 | 48.235
1.0154 | 96.47 | 25.2991 | 63.3577 | 8.6143 | 79.436 | 48.235
1.0157 | 96.4945 | 25.0321 | 63.6328 | 8.6142 | 79.7152 | 48.2472
1.0158 | 96.4943 | 25.3411 | 63.3238 | 8.613 | 79.4061 | 48.2471
1.0158 | 96.4943 | 25.1841 | 63.4808 | 8.613 | 79.5631 | 48.2471
1.0161 | 96.5188 | 25.2281 | 63.4449 | 8.6129 | 79.5314 | 48.2594
1.0162 | 96.5436 | 25.0731 | 63.6082 | 8.6141 | 79.6988 | 48.2718
1.0163 | 96.5185 | 25.0001 | 63.6728 | 8.611 | 79.7592 | 48.2592
1.0167 | 96.518 | 25.0171 | 63.6557 | 8.6079 | 79.742 | 48.259
1.0167 | 96.5429 | 24.9511 | 63.73 | 8.6104 | 79.8205 | 48.2715
1.017 | 96.5425 | 25.1311 | 63.5498 | 8.6079 | 79.6402 | 48.2712
1.0172 | 96.5671 | 25.1201 | 63.569 | 8.6085 | 79.6636 | 48.2836
1.0172 | 96.5921 | 25.0291 | 63.6684 | 8.6109 | 79.767 | 48.296
1.0175 | 96.5917 | 25.0701 | 63.6272 | 8.6084 | 79.7258 | 48.2958
1.0176 | 96.5915 | 25.1591 | 63.5382 | 8.6072 | 79.6367 | 48.2957
1.0176 | 96.5665 | 25.3191 | 63.3698 | 8.6047 | 79.4642 | 48.2832
1.018 | 96.566 | 25.1971 | 63.4917 | 8.6016 | 79.586 | 48.283
1.0181 | 96.5658 | 25.2701 | 63.4186 | 8.601 | 79.5129 | 48.2829
1.0181 | 96.5657 | 25.2731 | 63.4156 | 8.6004 | 79.5099 | 48.2829
1.0184 | 96.5903 | 25.1241 | 63.5728 | 8.6003 | 79.6711 | 48.2951
1.0184 | 96.5903 | 25.2111 | 63.4858 | 8.6003 | 79.5841 | 48.2951
1.0187 | 96.5898 | 25.0511 | 63.6456 | 8.5978 | 79.7439 | 48.2949
1.0189 | 96.5895 | 25.1291 | 63.5675 | 8.596 | 79.6658 | 48.2948
1.0189 | 96.6145 | 25.1501 | 63.5548 | 8.5984 | 79.6572 | 48.3072
1.0193 | 96.6139 | 24.9291 | 63.7756 | 8.5953 | 79.878 | 48.307
1.0194 | 96.6388 | 24.9821 | 63.7309 | 8.5971 | 79.8374 | 48.3194
1.0195 | 96.6635 | 24.8741 | 63.8472 | 8.5983 | 79.9578 | 48.3318
1.0197 | 96.6632 | 25.0501 | 63.6711 | 8.5965 | 79.7816 | 48.3316
1.0199 | 96.663 | 24.7271 | 63.994 | 8.5952 | 80.1045 | 48.3315
1.0199 | 96.6879 | 24.7721 | 63.9573 | 8.5971 | 80.0719 | 48.3439
1.0202 | 96.7124 | 24.7181 | 64.0195 | 8.597 | 80.1382 | 48.3562
1.0203 | 96.7123 | 24.7301 | 64.0074 | 8.5964 | 80.1261 | 48.3561
1.0205 | 96.712 | 24.8561 | 63.8813 | 8.5945 | 80 | 48.356
1.0208 | 96.7365 | 24.7281 | 64.0175 | 8.5945 | 80.1402 | 48.3682
1.0208 | 96.7115 | 24.8141 | 63.9232 | 8.592 | 80.0418 | 48.3558
1.0211 | 96.7111 | 24.7231 | 64.014 | 8.5896 | 80.1326 | 48.3556
1.0213 | 96.7359 | 24.6741 | 64.0713 | 8.5908 | 80.1939 | 48.3679
1.0213 | 96.7607 | 24.8161 | 63.9376 | 8.5926 | 80.0644 | 48.3804
1.0216 | 96.7603 | 24.9011 | 63.8524 | 8.5901 | 79.9791 | 48.3801
1.0217 | 96.7602 | 25.1211 | 63.6324 | 8.5895 | 79.7591 | 48.3801
1.0219 | 96.7598 | 24.9451 | 63.8083 | 8.5876 | 79.9349 | 48.3799
1.0221 | 96.7845 | 24.9071 | 63.8545 | 8.5882 | 79.9852 | 48.3922
1.0221 | 96.8094 | 25.0701 | 63.6998 | 8.5907 | 79.8347 | 48.4047
1.0223 | 96.7842 | 25.0861 | 63.6754 | 8.5864 | 79.8061 | 48.3921
1.0226 | 96.8087 | 24.8631 | 63.9066 | 8.5863 | 80.0413 | 48.4043
1.0226 | 96.8087 | 24.8461 | 63.9236 | 8.5863 | 80.0583 | 48.4043
1.0229 | 96.7833 | 24.6901 | 64.0711 | 8.5814 | 80.2017 | 48.3917
1.0231 | 96.7831 | 24.6231 | 64.138 | 8.5802 | 80.2685 | 48.3915
1.0231 | 96.8079 | 24.7501 | 64.0193 | 8.582 | 80.154 | 48.404
1.0234 | 96.8075 | 24.8261 | 63.9432 | 8.5795 | 80.0778 | 48.4038
1.0235 | 96.8324 | 25.1871 | 63.5905 | 8.5813 | 79.7292 | 48.4162
1.0236 | 96.8072 | 24.9141 | 63.8551 | 8.5777 | 79.9896 | 48.4036
1.0239 | 96.8317 | 24.8671 | 63.9102 | 8.5776 | 80.0489 | 48.4159
1.024 | 96.8316 | 25.1311 | 63.6462 | 8.577 | 79.7848 | 48.4158
1.0242 | 96.8564 | 25.2151 | 63.5705 | 8.5782 | 79.7132 | 48.4282
1.0244 | 96.8809 | 25.2831 | 63.5106 | 8.5782 | 79.6574 | 48.4404
1.0244 | 96.8809 | 24.9211 | 63.8726 | 8.5782 | 80.0194 | 48.4404
1.0247 | 96.9054 | 25.1291 | 63.6728 | 8.5781 | 79.8237 | 48.4527
1.0249 | 96.9052 | 25.0271 | 63.7747 | 8.5769 | 79.9256 | 48.4526
1.0249 | 96.9051 | 25.1761 | 63.6257 | 8.5763 | 79.7765 | 48.4525
1.0252 | 96.9047 | 25.2141 | 63.5876 | 8.5738 | 79.7383 | 48.4523
1.0253 | 96.9046 | 25.1121 | 63.6895 | 8.5732 | 79.8403 | 48.4523
1.0255 | 96.9293 | 24.9911 | 63.8188 | 8.5744 | 79.9737 | 48.4647
1.0258 | 96.9288 | 25.1921 | 63.6176 | 8.5713 | 79.7724 | 48.4644
1.0257 | 96.9289 | 25.0961 | 63.7136 | 8.5719 | 79.8684 | 48.4644
1.026 | 96.9284 | 25.0961 | 63.7135 | 8.5695 | 79.8682 | 48.4642
1.0263 | 96.9281 | 24.9031 | 63.9064 | 8.5676 | 80.0611 | 48.4641
1.0263 | 96.9531 | 24.8461 | 63.9717 | 8.5701 | 80.1305 | 48.4765
1.0265 | 96.9527 | 24.9331 | 63.8846 | 8.5676 | 80.0433 | 48.4763
1.0268 | 96.9773 | 24.9351 | 63.8908 | 8.5682 | 80.0536 | 48.4886
1.0268 | 96.9772 | 24.9521 | 63.8737 | 8.5676 | 80.0366 | 48.4886
1.0271 | 96.9769 | 24.9671 | 63.8586 | 8.5657 | 80.0214 | 48.4884
1.0271 | 97.0017 | 25.0131 | 63.8209 | 8.5675 | 79.9879 | 48.5009
1.0273 | 97.0015 | 25.0531 | 63.7808 | 8.5663 | 79.9477 | 48.5007
1.0276 | 97.0011 | 24.8581 | 63.9757 | 8.5639 | 80.1425 | 48.5005
1.0276 | 97.001 | 24.9021 | 63.9317 | 8.5632 | 80.0985 | 48.5005
1.0278 | 97.0256 | 25.1061 | 63.7359 | 8.5638 | 79.9068 | 48.5128
1.028 | 97.0503 | 25.0541 | 63.7961 | 8.565 | 79.9712 | 48.5252
1.028 | 97.0503 | 25.0401 | 63.8101 | 8.565 | 79.9852 | 48.5252
1.0284 | 97.0747 | 24.8641 | 63.9942 | 8.5638 | 80.1733 | 48.5373
1.0286 | 97.0743 | 24.8491 | 64.0091 | 8.5619 | 80.1882 | 48.5372
1.0286 | 97.0993 | 24.9881 | 63.8784 | 8.5643 | 80.0616 | 48.5496
1.0289 | 97.099 | 24.9081 | 63.9583 | 8.5625 | 80.1415 | 48.5495
1.0289 | 97.1238 | 24.9121 | 63.9626 | 8.5643 | 80.1499 | 48.5619
1.0291 | 97.1236 | 24.8051 | 64.0695 | 8.5631 | 80.2568 | 48.5618
1.0294 | 97.1231 | 24.7331 | 64.1414 | 8.56 | 80.3285 | 48.5615
1.0295 | 97.1479 | 24.7181 | 64.1646 | 8.5618 | 80.356 | 48.574
1.0297 | 97.1476 | 24.8471 | 64.0355 | 8.56 | 80.2268 | 48.5738
1.0299 | 97.1474 | 24.9751 | 63.9075 | 8.5588 | 80.0987 | 48.5737
1.0299 | 97.1723 | 24.9761 | 63.9148 | 8.5612 | 80.1102 | 48.5862
1.0303 | 97.1717 | 24.9551 | 63.9356 | 8.5575 | 80.1308 | 48.5858
1.0305 | 97.1964 | 24.9021 | 63.9968 | 8.5587 | 80.1962 | 48.5982
1.0305 | 97.1963 | 24.6901 | 64.2088 | 8.5581 | 80.4082 | 48.5982
1.0308 | 97.1709 | 24.9061 | 63.9843 | 8.5532 | 80.1795 | 48.5855
1.0308 | 97.1959 | 25.0411 | 63.8576 | 8.5557 | 80.0569 | 48.5979
1.031 | 97.2205 | 25.1091 | 63.7978 | 8.5562 | 80.0013 | 48.6103
1.0313 | 97.2201 | 24.9071 | 63.9997 | 8.5538 | 80.203 | 48.61
1.0314 | 97.2449 | 24.9161 | 63.999 | 8.5556 | 80.2065 | 48.6225
1.0316 | 97.2197 | 24.9931 | 63.9136 | 8.5513 | 80.1168 | 48.6098
1.0318 | 97.2195 | 24.6461 | 64.2605 | 8.5501 | 80.4637 | 48.6097
1.0318 | 97.2443 | 24.8701 | 64.0448 | 8.5519 | 80.2522 | 48.6222
1.0321 | 97.2439 | 24.7791 | 64.1356 | 8.5495 | 80.3429 | 48.6219
1.0323 | 97.2437 | 24.8771 | 64.0376 | 8.5483 | 80.2448 | 48.6218
1.0323 | 97.2435 | 24.7291 | 64.1855 | 8.5477 | 80.3928 | 48.6218
1.0326 | 97.2431 | 24.8981 | 64.0164 | 8.5452 | 80.2236 | 48.6216
1.0326 | 97.2681 | 24.8251 | 64.0977 | 8.5476 | 80.309 | 48.634
1.0328 | 97.2678 | 24.7211 | 64.2016 | 8.5458 | 80.4129 | 48.6339
1.0332 | 97.2672 | 24.8851 | 64.0374 | 8.5427 | 80.2486 | 48.6336
1.0332 | 97.2672 | 24.9101 | 64.0124 | 8.5427 | 80.2236 | 48.6336
1.0334 | 97.2669 | 24.8901 | 64.0323 | 8.5409 | 80.2434 | 48.6334
1.0336 | 97.2916 | 25.0721 | 63.8585 | 8.5421 | 80.0738 | 48.6458
1.0336 | 97.2916 | 24.9341 | 63.9965 | 8.5421 | 80.2118 | 48.6458
1.0339 | 97.2912 | 24.9881 | 63.9424 | 8.5397 | 80.1576 | 48.6456
1.0342 | 97.3157 | 25.0351 | 63.9036 | 8.5397 | 80.1229 | 48.6579
1.0342 | 97.3156 | 25.0981 | 63.8405 | 8.539 | 80.0598 | 48.6578
1.0344 | 97.3153 | 24.9371 | 64.0014 | 8.5372 | 80.2206 | 48.6576
1.0345 | 97.3401 | 24.8401 | 64.1067 | 8.539 | 80.3301 | 48.6701
1.0347 | 97.3399 | 24.8021 | 64.1446 | 8.5378 | 80.368 | 48.67
1.0351 | 97.3393 | 24.8101 | 64.1364 | 8.5342 | 80.3596 | 48.6696
1.0351 | 97.3642 | 24.8151 | 64.1397 | 8.5366 | 80.3671 | 48.6821
1.0353 | 97.3889 | 24.7801 | 64.183 | 8.5372 | 80.4144 | 48.6944
1.0355 | 97.3886 | 24.6481 | 64.3149 | 8.5353 | 80.5463 | 48.6943
1.0355 | 97.3887 | 24.9341 | 64.0289 | 8.5359 | 80.2603 | 48.6943
1.0357 | 97.3882 | 25.0251 | 63.9377 | 8.5335 | 80.1691 | 48.6941
1.036 | 97.3878 | 24.9631 | 63.9996 | 8.5311 | 80.2309 | 48.6939
1.0361 | 97.3877 | 24.6541 | 64.3086 | 8.5305 | 80.5398 | 48.6938
1.0364 | 97.4122 | 24.5981 | 64.3727 | 8.5304 | 80.6081 | 48.7061
1.0365 | 97.4371 | 24.6481 | 64.331 | 8.5322 | 80.5705 | 48.7185
1.0365 | 97.437 | 24.9941 | 63.985 | 8.5316 | 80.2245 | 48.7185
1.0369 | 97.4364 | 24.7051 | 64.2738 | 8.5286 | 80.5132 | 48.7182
1.037 | 97.4613 | 24.7001 | 64.2871 | 8.5304 | 80.5306 | 48.7306
1.0371 | 97.4612 | 24.9961 | 63.9911 | 8.5298 | 80.2346 | 48.7306
1.0373 | 97.4607 | 24.8811 | 64.1059 | 8.5274 | 80.3494 | 48.7304
1.0373 | 97.4857 | 24.7311 | 64.2642 | 8.5298 | 80.5118 | 48.7428
1.0377 | 97.5101 | 24.6351 | 64.3684 | 8.5292 | 80.62 | 48.755
1.0379 | 97.5098 | 24.5291 | 64.4743 | 8.5273 | 80.7259 | 48.7549
1.0379 | 97.5098 | 24.6591 | 64.3443 | 8.5273 | 80.5959 | 48.7549
1.0382 | 97.4844 | 24.6621 | 64.3328 | 8.5225 | 80.5802 | 48.7422
1.0383 | 97.4843 | 24.5701 | 64.4248 | 8.5219 | 80.6721 | 48.7421
1.0384 | 97.4842 | 24.8741 | 64.1207 | 8.5213 | 80.3681 | 48.7421
1.0387 | 97.5086 | 24.9341 | 64.0689 | 8.5207 | 80.3203 | 48.7543
1.0388 | 97.5085 | 25.0171 | 63.9858 | 8.5201 | 80.2372 | 48.7542
1.0389 | 97.5332 | 24.9511 | 64.0601 | 8.5213 | 80.3156 | 48.7666
1.0392 | 97.5328 | 24.6411 | 64.3699 | 8.5188 | 80.6254 | 48.7664
1.0392 | 97.5577 | 24.5571 | 64.4622 | 8.5212 | 80.7219 | 48.7789
1.0395 | 97.5573 | 24.9331 | 64.0861 | 8.5188 | 80.3457 | 48.7787
1.0397 | 97.557 | 24.8071 | 64.212 | 8.517 | 80.4715 | 48.7785
1.0397 | 97.5819 | 24.7041 | 64.3233 | 8.5194 | 80.587 | 48.791
1.04 | 97.5816 | 24.8831 | 64.1442 | 8.5176 | 80.4078 | 48.7908
1.0401 | 97.5814 | 25.1041 | 63.9231 | 8.5164 | 80.1867 | 48.7907
1.0402 | 97.6061 | 24.9561 | 64.0794 | 8.5176 | 80.3471 | 48.8031
1.0406 | 97.5807 | 24.9781 | 64.0489 | 8.5122 | 80.3123 | 48.7903
1.0406 | 97.6056 | 25.0061 | 64.0292 | 8.5146 | 80.2968 | 48.8028
1.0407 | 97.5805 | 24.9301 | 64.0968 | 8.5116 | 80.3603 | 48.7903
1.041 | 97.605 | 24.7811 | 64.254 | 8.5109 | 80.5215 | 48.8025
1.041 | 97.6051 | 24.9311 | 64.104 | 8.5115 | 80.3715 | 48.8025
1.0413 | 97.6295 | 24.9631 | 64.0802 | 8.5109 | 80.3517 | 48.8147
1.0415 | 97.6292 | 25.0171 | 64.0261 | 8.5091 | 80.2976 | 48.8146
1.0415 | 97.6292 | 25.0601 | 63.9831 | 8.5091 | 80.2546 | 48.8146
1.0418 | 97.6537 | 25.1011 | 63.9502 | 8.5091 | 80.2258 | 48.8268
1.042 | 97.6784 | 25.0181 | 64.0415 | 8.5103 | 80.3212 | 48.8392
1.0421 | 97.6783 | 25.3211 | 63.7384 | 8.5097 | 80.0182 | 48.8392
1.0424 | 97.6778 | 25.3331 | 63.7263 | 8.5067 | 80.0059 | 48.8389
1.0424 | 97.7277 | 24.9671 | 64.1089 | 8.5115 | 80.3968 | 48.8638
1.0426 | 97.7025 | 25.0301 | 64.0375 | 8.5079 | 80.3213 | 48.8513
1.0429 | 97.7021 | 25.2101 | 63.8574 | 8.5055 | 80.141 | 48.851
1.0429 | 97.7021 | 25.2121 | 63.8554 | 8.5055 | 80.139 | 48.851
1.0431 | 97.7266 | 25.3191 | 63.7565 | 8.5055 | 80.0443 | 48.8633
1.0434 | 97.7263 | 25.0951 | 63.9804 | 8.5037 | 80.2681 | 48.8631
1.0434 | 97.7013 | 25.3801 | 63.6871 | 8.5013 | 79.9707 | 48.8507
1.0437 | 97.7257 | 25.4151 | 63.6602 | 8.5006 | 79.9479 | 48.8629
1.0438 | 97.7256 | 25.3351 | 63.7402 | 8.5 | 80.0278 | 48.8628
1.0439 | 97.7505 | 24.9441 | 64.1395 | 8.5018 | 80.4312 | 48.8752
1.0442 | 97.75 | 24.8451 | 64.2383 | 8.4994 | 80.53 | 48.875
1.0443 | 97.7748 | 24.9921 | 64.0996 | 8.5006 | 80.3954 | 48.8874
1.0444 | 97.7746 | 24.7621 | 64.3295 | 8.4994 | 80.6253 | 48.8873
1.0447 | 97.7991 | 24.7661 | 64.3337 | 8.4994 | 80.6335 | 48.8995
1.0447 | 97.7991 | 24.8661 | 64.2337 | 8.4994 | 80.5335 | 48.8995
1.045 | 97.7988 | 24.9171 | 64.1826 | 8.4976 | 80.4824 | 48.8994
1.0452 | 97.8233 | 24.9921 | 64.1158 | 8.4976 | 80.4196 | 48.9116
1.0452 | 97.8233 | 24.9291 | 64.1788 | 8.4976 | 80.4826 | 48.9116
1.0455 | 97.8229 | 25.0101 | 64.0976 | 8.4952 | 80.4014 | 48.9114
1.0457 | 97.8226 | 25.1401 | 63.9675 | 8.494 | 80.2713 | 48.9113
1.0458 | 97.8475 | 24.9401 | 64.1758 | 8.4958 | 80.4837 | 48.9237
1.0462 | 97.8468 | 25.1391 | 63.9766 | 8.4922 | 80.2844 | 48.9234
1.0462 | 97.8718 | 24.7621 | 64.3619 | 8.4946 | 80.6739 | 48.9359
1.0463 | 97.8716 | 24.8261 | 64.2979 | 8.4934 | 80.6098 | 48.9358
1.0466 | 97.8961 | 24.6741 | 64.458 | 8.4934 | 80.774 | 48.948
1.0466 | 97.8961 | 24.8541 | 64.278 | 8.4934 | 80.594 | 48.948
1.0468 | 97.8958 | 24.7991 | 64.3329 | 8.4916 | 80.6489 | 48.9479
1.0471 | 97.9203 | 24.8541 | 64.2861 | 8.4916 | 80.6061 | 48.9601
1.0471 | 97.9203 | 24.8911 | 64.2491 | 8.4916 | 80.5691 | 48.9601
1.0474 | 97.9199 | 24.6091 | 64.531 | 8.4892 | 80.8509 | 48.9599
1.0475 | 97.9447 | 24.8231 | 64.3252 | 8.491 | 80.6494 | 48.9724
1.0476 | 97.9445 | 24.8011 | 64.3472 | 8.4898 | 80.6712 | 48.9722
1.048 | 97.9689 | 24.9141 | 64.2423 | 8.4892 | 80.5704 | 48.9844
1.0481 | 97.9438 | 24.8951 | 64.2529 | 8.4862 | 80.5769 | 48.9719
1.0482 | 97.9187 | 24.7271 | 64.4126 | 8.4826 | 80.7323 | 48.9593
1.0484 | 97.9433 | 24.9111 | 64.2368 | 8.4832 | 80.5606 | 48.9716
1.0484 | 97.9683 | 24.6901 | 64.4661 | 8.4856 | 80.7941 | 48.9841
1.0488 | 97.9428 | 24.7421 | 64.4056 | 8.4802 | 80.7294 | 48.9714
1.0489 | 97.9675 | 24.9061 | 64.2498 | 8.4814 | 80.5777 | 48.9837
1.0489 | 97.9675 | 24.6521 | 64.5038 | 8.4814 | 80.8317 | 48.9837
1.0493 | 97.9919 | 24.5851 | 64.579 | 8.4808 | 80.911 | 48.996
1.0494 | 97.9918 | 24.8201 | 64.3439 | 8.4802 | 80.6759 | 48.9959
1.0494 | 97.9918 | 24.5121 | 64.6519 | 8.4802 | 80.9839 | 48.9959
1.0498 | 98.0161 | 24.6421 | 64.53 | 8.479 | 80.8661 | 49.0081
1.0498 | 98.0411 | 24.6401 | 64.5404 | 8.4814 | 80.8805 | 49.0205
1.05 | 98.0407 | 24.5261 | 64.6542 | 8.4796 | 80.9944 | 49.0204
1.0504 | 98.0651 | 24.5571 | 64.6314 | 8.479 | 80.9756 | 49.0326
1.0503 | 98.0652 | 24.7081 | 64.4804 | 8.4796 | 80.8246 | 49.0326
1.0506 | 98.0399 | 24.7121 | 64.468 | 8.4748 | 80.8079 | 49.0199
1.0508 | 98.0645 | 24.7841 | 64.4042 | 8.4754 | 80.7482 | 49.0322
1.0508 | 98.0894 | 25.0421 | 64.1545 | 8.4778 | 80.5027 | 49.0447
1.0511 | 98.089 | 25.0941 | 64.1023 | 8.4754 | 80.4505 | 49.0445
1.0513 | 98.0888 | 24.9371 | 64.2593 | 8.4742 | 80.6074 | 49.0444
1.0513 | 98.0887 | 24.6171 | 64.5792 | 8.4736 | 80.9273 | 49.0443
1.0517 | 98.0881 | 25.0321 | 64.164 | 8.4707 | 80.5121 | 49.0441
1.0518 | 98.113 | 24.9531 | 64.2513 | 8.4724 | 80.6035 | 49.0565
1.0519 | 98.1128 | 24.9791 | 64.2253 | 8.4712 | 80.5774 | 49.0564
1.0523 | 98.1372 | 25.0271 | 64.1854 | 8.4706 | 80.5416 | 49.0686
1.0522 | 98.1622 | 24.7911 | 64.4297 | 8.4736 | 80.7901 | 49.0811
1.0525 | 98.1369 | 24.6811 | 64.5313 | 8.4689 | 80.8874 | 49.0684
1.0527 | 98.1365 | 24.5791 | 64.6332 | 8.4671 | 80.9893 | 49.0683
1.0527 | 98.1615 | 24.7631 | 64.4575 | 8.4695 | 80.8177 | 49.0807
1.053 | 98.1611 | 24.6361 | 64.5844 | 8.4671 | 80.9445 | 49.0805
1.0531 | 98.1858 | 24.7541 | 64.4746 | 8.4683 | 80.8389 | 49.0929
1.0532 | 98.1607 | 24.6061 | 64.6142 | 8.4653 | 80.9744 | 49.0804
1.0535 | 98.1852 | 24.5631 | 64.6654 | 8.4653 | 81.0296 | 49.0926
1.0536 | 98.1851 | 24.5361 | 64.6924 | 8.4647 | 81.0566 | 49.0926
1.0537 | 98.1849 | 24.6821 | 64.5463 | 8.4635 | 80.9105 | 49.0925
1.054 | 98.1845 | 24.6471 | 64.5812 | 8.4612 | 80.9452 | 49.0922
1.054 | 98.2094 | 24.6441 | 64.5925 | 8.4635 | 80.9607 | 49.1047
1.0543 | 98.209 | 24.4531 | 64.7833 | 8.4611 | 81.1515 | 49.1045
1.0545 | 98.2337 | 24.3461 | 64.8986 | 8.4623 | 81.2709 | 49.1169
1.0545 | 98.2337 | 24.4821 | 64.7626 | 8.4623 | 81.1349 | 49.1169
1.0549 | 98.258 | 24.3901 | 64.8627 | 8.4611 | 81.239 | 49.129
1.055 | 98.2829 | 24.7581 | 64.503 | 8.4629 | 80.8834 | 49.1414
1.0551 | 98.2827 | 24.6981 | 64.5629 | 8.4617 | 80.9433 | 49.1413
1.0554 | 98.2822 | 24.8591 | 64.4017 | 8.4594 | 80.7821 | 49.1411
1.0554 | 98.3072 | 24.8121 | 64.4571 | 8.4617 | 80.8416 | 49.1536
1.0556 | 98.3069 | 24.9681 | 64.301 | 8.46 | 80.6854 | 49.1534
1.0559 | 98.3064 | 25.0301 | 64.2388 | 8.4576 | 80.6232 | 49.1532
1.0559 | 98.3064 | 24.8971 | 64.3718 | 8.4576 | 80.7562 | 49.1532
1.0562 | 98.306 | 24.7411 | 64.5277 | 8.4552 | 80.912 | 49.153
1.0563 | 98.3307 | 24.8241 | 64.4529 | 8.4564 | 80.8414 | 49.1654
1.0564 | 98.3306 | 24.8451 | 64.4319 | 8.4558 | 80.8203 | 49.1653
1.0567 | 98.3302 | 24.8781 | 64.3987 | 8.4535 | 80.7871 | 49.1651
1.0568 | 98.355 | 25.0201 | 64.265 | 8.4552 | 80.6575 | 49.1775
1.0569 | 98.3548 | 24.9821 | 64.3029 | 8.4541 | 80.6954 | 49.1774
1.0572 | 98.3544 | 24.9481 | 64.3368 | 8.4517 | 80.7292 | 49.1772
1.0573 | 98.3792 | 25.0301 | 64.2631 | 8.4535 | 80.6596 | 49.1896
1.0574 | 98.3541 | 25.0131 | 64.2717 | 8.4499 | 80.664 | 49.177
1.0577 | 98.3536 | 25.1281 | 64.1565 | 8.4476 | 80.5488 | 49.1768
1.0577 | 98.3536 | 24.9661 | 64.3185 | 8.4476 | 80.7108 | 49.1768
1.058 | 98.3781 | 25.1321 | 64.1607 | 8.4476 | 80.5571 | 49.1891
1.0581 | 98.3779 | 25.1731 | 64.1196 | 8.4464 | 80.516 | 49.189
1.0581 | 98.3779 | 25.0121 | 64.2806 | 8.4464 | 80.677 | 49.189
1.0586 | 98.4022 | 25.1051 | 64.1957 | 8.4452 | 80.5961 | 49.2011
1.0586 | 98.4022 | 25.0621 | 64.2387 | 8.4452 | 80.6391 | 49.2011
1.0587 | 98.3771 | 24.6891 | 64.6034 | 8.4417 | 80.9995 | 49.1885
1.059 | 98.4016 | 24.6121 | 64.6885 | 8.4417 | 81.0888 | 49.2008
1.0591 | 98.4264 | 24.9131 | 64.3958 | 8.4435 | 80.8002 | 49.2132
1.0594 | 98.426 | 25.0061 | 64.3027 | 8.4411 | 80.707 | 49.213
1.0595 | 98.4258 | 24.9031 | 64.4056 | 8.4399 | 80.8099 | 49.2129
1.0595 | 98.4507 | 24.8031 | 64.5139 | 8.4423 | 80.9224 | 49.2254
1.0599 | 98.4502 | 24.9471 | 64.3697 | 8.4393 | 80.7781 | 49.2251
1.06 | 98.475 | 24.8281 | 64.497 | 8.4411 | 80.9095 | 49.2375
1.0601 | 98.4748 | 24.9491 | 64.3759 | 8.4399 | 80.7884 | 49.2374
1.0605 | 98.4742 | 24.7831 | 64.5417 | 8.437 | 80.9541 | 49.2371
1.0605 | 98.4992 | 24.8831 | 64.4501 | 8.4394 | 80.8666 | 49.2496
1.0607 | 98.4989 | 25.0801 | 64.253 | 8.4376 | 80.6694 | 49.2494
1.061 | 98.5234 | 25.1311 | 64.2101 | 8.4376 | 80.6307 | 49.2617
1.0609 | 98.5235 | 24.8711 | 64.4702 | 8.4382 | 80.8907 | 49.2617
1.0613 | 98.523 | 24.9451 | 64.396 | 8.4352 | 80.8165 | 49.2615
1.0615 | 98.5476 | 24.8551 | 64.4942 | 8.4358 | 80.9188 | 49.2738
1.0615 | 98.5476 | 24.6851 | 64.6642 | 8.4358 | 81.0888 | 49.2738
1.0618 | 98.5721 | 24.9071 | 64.4504 | 8.4358 | 80.879 | 49.286
1.0619 | 98.5968 | 24.8891 | 64.4766 | 8.437 | 80.9094 | 49.2984
1.062 | 98.6217 | 24.7801 | 64.5939 | 8.4388 | 81.0308 | 49.3108
1.0624 | 98.5962 | 24.7151 | 64.6504 | 8.4335 | 81.0831 | 49.2981
1.0624 | 98.6211 | 24.6931 | 64.6807 | 8.4359 | 81.1176 | 49.3106
1.0626 | 98.6457 | 24.5841 | 64.7979 | 8.4364 | 81.2389 | 49.3229
1.0629 | 98.6453 | 24.7481 | 64.6338 | 8.4341 | 81.0747 | 49.3227
1.0629 | 98.6453 | 24.6501 | 64.7318 | 8.4341 | 81.1727 | 49.3227
1.0632 | 98.6449 | 24.5591 | 64.8226 | 8.4318 | 81.2634 | 49.3224
1.0633 | 98.6447 | 24.4911 | 64.8906 | 8.4306 | 81.3313 | 49.3223
1.0634 | 98.6446 | 24.6271 | 64.7545 | 8.43 | 81.1953 | 49.3223
1.0637 | 98.6441 | 24.5441 | 64.8374 | 8.4277 | 81.2781 | 49.3221
1.0637 | 98.669 | 25.0891 | 64.3007 | 8.4294 | 80.7455 | 49.3345
1.0639 | 98.6687 | 24.9911 | 64.3986 | 8.4283 | 80.8434 | 49.3344
1.0642 | 98.6682 | 24.9451 | 64.4444 | 8.4253 | 80.8891 | 49.3341
1.0642 | 98.6933 | 25.0321 | 64.3658 | 8.4283 | 80.8146 | 49.3466
1.0644 | 98.6929 | 24.7251 | 64.6726 | 8.4265 | 81.1215 | 49.3465
1.0647 | 98.7173 | 24.4571 | 64.9488 | 8.4259 | 81.4017 | 49.3587
1.0647 | 98.7423 | 24.4381 | 64.9761 | 8.4283 | 81.4331 | 49.3711
1.0651 | 98.7667 | 24.3911 | 65.0312 | 8.4277 | 81.4923 | 49.3833
1.0653 | 98.7665 | 24.4091 | 65.0132 | 8.4265 | 81.4742 | 49.3832
1.0653 | 98.7415 | 24.5851 | 64.8288 | 8.4242 | 81.2858 | 49.3708
1.0656 | 98.741 | 24.5771 | 64.8367 | 8.4213 | 81.2935 | 49.3705
1.0656 | 98.741 | 24.6901 | 64.7237 | 8.4213 | 81.1805 | 49.3705
1.0658 | 98.7407 | 24.5621 | 64.8516 | 8.4195 | 81.3083 | 49.3703
1.0661 | 98.7403 | 24.5251 | 64.8884 | 8.4178 | 81.3452 | 49.3702
1.0661 | 98.7652 | 24.5691 | 64.8527 | 8.4195 | 81.3136 | 49.3826
1.0663 | 98.7648 | 24.5101 | 64.9116 | 8.4178 | 81.3724 | 49.3824
1.0666 | 98.7645 | 24.6341 | 64.7875 | 8.416 | 81.2483 | 49.3823
1.0666 | 98.7644 | 24.3911 | 65.0305 | 8.4155 | 81.4912 | 49.3822
1.0669 | 98.7889 | 24.6611 | 64.7686 | 8.4155 | 81.2335 | 49.3945
1.0671 | 98.8386 | 24.5501 | 64.8962 | 8.419 | 81.3693 | 49.4193
1.0671 | 98.8385 | 24.5721 | 64.8742 | 8.4184 | 81.3472 | 49.4192
1.0675 | 98.8629 | 24.4671 | 64.9873 | 8.4178 | 81.4644 | 49.4314
1.0676 | 98.8628 | 24.1581 | 65.2963 | 8.4172 | 81.7734 | 49.4314
1.0677 | 98.8626 | 24.3481 | 66.1062 | 8.4161 | 82.5833 | 49.4313
1.0679 | 98.8622 | 24.4501 | 65.0041 | 8.4143 | 81.4811 | 49.4311
1.068 | 98.8621 | 24.3981 | 65.056 | 8.4138 | 81.5331 | 49.4311
1.0683 | 98.8617 | 24.5461 | 64.9079 | 8.4114 | 81.3848 | 49.4308
1.0684 | 98.8615 | 24.4791 | 64.9748 | 8.4103 | 81.4517 | 49.4307
1.0685 | 98.8614 | 24.4001 | 65.0538 | 8.4097 | 81.5307 | 49.4307
1.0688 | 98.8609 | 24.5401 | 64.9136 | 8.4074 | 81.3905 | 49.4305
1.0689 | 98.8608 | 24.6191 | 64.8346 | 8.4068 | 81.3114 | 49.4304
1.069 | 98.8607 | 24.4451 | 65.0086 | 8.4062 | 81.4854 | 49.4304
1.0693 | 98.9101 | 24.4001 | 65.07 | 8.408 | 81.555 | 49.455
1.0693 | 98.9101 | 24.3541 | 65.116 | 8.408 | 81.601 | 49.455
1.0696 | 98.9096 | 24.2811 | 65.1889 | 8.4057 | 81.6738 | 49.4548
1.0699 | 98.9591 | 24.4271 | 65.0594 | 8.408 | 81.5525 | 49.4795
1.0698 | 98.9592 | 24.6231 | 64.8634 | 8.4086 | 81.3566 | 49.4796
1.0702 | 98.9587 | 24.5281 | 64.9582 | 8.4057 | 81.4513 | 49.4793
1.0703 | 98.9834 | 24.4061 | 65.0885 | 8.4069 | 81.5857 | 49.4917
1.0704 | 98.9833 | 24.5771 | 64.9174 | 8.4063 | 81.4146 | 49.4916
1.0707 | 98.9828 | 24.2471 | 65.2473 | 8.404 | 81.7444 | 49.4914
1.0708 | 98.9827 | 24.3361 | 65.1582 | 8.4034 | 81.6554 | 49.4914
1.0709 | 98.9825 | 24.4481 | 65.0462 | 8.4022 | 81.5433 | 49.4913
1.0712 | 98.9821 | 24.4441 | 65.05 | 8.3999 | 81.547 | 49.491
1.0712 | 99.007 | 24.5231 | 64.9793 | 8.4022 | 81.4805 | 49.5035
1.0714 | 99.0067 | 24.2021 | 65.3002 | 8.4005 | 81.8013 | 49.5033
1.0716 | 99.0064 | 24.1131 | 65.3891 | 8.3988 | 81.8902 | 49.5032
1.0717 | 99.0063 | 24.3991 | 65.1031 | 8.3982 | 81.6041 | 49.5031
1.072 | 99.0058 | 24.1741 | 65.3279 | 8.3959 | 81.8289 | 49.5029
1.0721 | 99.0307 | 24.3691 | 65.1412 | 8.3976 | 81.6463 | 49.5153
1.0722 | 99.0304 | 24.2131 | 65.2971 | 8.3965 | 81.8022 | 49.5152
1.0726 | 99.0548 | 24.3131 | 65.2053 | 8.3959 | 81.7144 | 49.5274
1.0726 | 99.0548 | 24.5141 | 65.0043 | 8.3959 | 81.5134 | 49.5274
1.0729 | 99.0544 | 24.4501 | 65.0681 | 8.3936 | 81.5772 | 49.5272
1.0731 | 99.0541 | 24.5741 | 64.944 | 8.3919 | 81.453 | 49.527
1.0731 | 99.0541 | 24.5031 | 65.015 | 8.3919 | 81.524 | 49.527
1.0734 | 99.0537 | 24.6071 | 64.9109 | 8.3896 | 81.4198 | 49.5268
1.0735 | 99.0534 | 24.5871 | 64.9308 | 8.3884 | 81.4397 | 49.5267
1.0735 | 99.0534 | 24.7391 | 64.7788 | 8.3884 | 81.2877 | 49.5267
1.074 | 99.0528 | 24.7941 | 64.7236 | 8.3849 | 81.2324 | 49.5264
1.074 | 99.0528 | 25.0581 | 64.4596 | 8.3849 | 80.9684 | 49.5264
1.0741 | 99.0526 | 24.9041 | 64.6135 | 8.3838 | 81.1223 | 49.5263
1.0745 | 99.1019 | 24.9101 | 64.624 | 8.3856 | 81.141 | 49.551
1.0744 | 99.102 | 25.0411 | 64.493 | 8.3861 | 81.01 | 49.551
1.0747 | 99.1264 | 25.1741 | 64.3681 | 8.3856 | 80.8892 | 49.5632
1.075 | 99.151 | 24.9381 | 64.6123 | 8.3862 | 81.1375 | 49.5755
1.075 | 99.151 | 24.8761 | 64.6743 | 8.3862 | 81.1995 | 49.5755
1.0753 | 99.1506 | 24.8981 | 64.6522 | 8.3839 | 81.1773 | 49.5753
1.0754 | 99.1504 | 24.9161 | 64.6341 | 8.3827 | 81.1592 | 49.5752
1.0754 | 99.1753 | 25.0851 | 64.4734 | 8.385 | 81.0027 | 49.5877
1.0758 | 99.1748 | 24.9371 | 64.6213 | 8.3822 | 81.1504 | 49.5874
1.0758 | 99.1497 | 24.9251 | 64.6249 | 8.3793 | 81.1499 | 49.5749
1.076 | 99.1745 | 25.0581 | 64.5002 | 8.3804 | 81.0292 | 49.5872
1.0763 | 99.174 | 24.9261 | 64.632 | 8.3781 | 81.161 | 49.587
1.0763 | 99.174 | 24.7801 | 64.778 | 8.3781 | 81.307 | 49.587
1.0766 | 99.1736 | 24.7741 | 64.7839 | 8.3758 | 81.3128 | 49.5868
1.0767 | 99.1983 | 24.8901 | 64.6761 | 8.377 | 81.2092 | 49.5992
1.0768 | 99.2231 | 24.9081 | 64.6664 | 8.3787 | 81.2036 | 49.6116
1.0771 | 99.2477 | 24.7571 | 64.8256 | 8.3788 | 81.3668 | 49.6238
1.0772 | 99.2724 | 24.7081 | 64.8828 | 8.3799 | 81.4282 | 49.6362
1.0774 | 99.2722 | 24.8951 | 64.6957 | 8.3788 | 81.2411 | 49.6361
1.0776 | 99.2717 | 24.8721 | 64.7186 | 8.3765 | 81.2639 | 49.6359
1.0777 | 99.2966 | 24.5671 | 65.0319 | 8.3782 | 81.5813 | 49.6483
1.0779 | 99.3212 | 24.8001 | 64.8071 | 8.3788 | 81.3606 | 49.6606
1.0782 | 99.3207 | 24.7901 | 64.8169 | 8.3765 | 81.3704 | 49.6604
1.0782 | 99.3209 | 24.5431 | 65.064 | 8.3771 | 81.6174 | 49.6604
1.0784 | 99.2955 | 24.7961 | 64.8025 | 8.3725 | 81.3517 | 49.6477
1.0787 | 99.3201 | 24.7341 | 64.8727 | 8.3731 | 81.426 | 49.66
1.0787 | 99.3201 | 24.7951 | 64.8117 | 8.3731 | 81.365 | 49.66
1.079 | 99.3195 | 24.6651 | 64.9415 | 8.3702 | 81.4948 | 49.6598
1.079 | 99.3445 | 24.6751 | 64.9398 | 8.3725 | 81.4972 | 49.6722
1.0792 | 99.3691 | 24.7321 | 64.891 | 8.3731 | 81.4526 | 49.6846
1.0795 | 99.3688 | 24.5281 | 65.0949 | 8.3714 | 81.6564 | 49.6844
1.0795 | 99.3936 | 24.8541 | 64.7772 | 8.3732 | 81.3428 | 49.6968
1.0798 | 99.4182 | 24.8311 | 64.8084 | 8.3738 | 81.3781 | 49.7091
1.08 | 99.4427 | 24.7271 | 64.9206 | 8.3738 | 81.4944 | 49.7214
1.08 | 99.4677 | 24.8121 | 64.8439 | 8.3761 | 81.4218 | 49.7338
1.0804 | 99.4671 | 25.0611 | 64.5947 | 8.3732 | 81.1726 | 49.7336
1.0805 | 99.4421 | 24.6891 | 64.9584 | 8.3703 | 81.532 | 49.721
1.0805 | 99.442 | 24.5391 | 65.1083 | 8.3698 | 81.682 | 49.721
1.0808 | 99.4415 | 24.7051 | 64.9422 | 8.3675 | 81.5158 | 49.7208
1.0809 | 99.4414 | 24.7021 | 64.9451 | 8.3669 | 81.5187 | 49.7207
1.0811 | 99.4411 | 24.4971 | 65.15 | 8.3652 | 81.7236 | 49.7206
1.0813 | 99.4408 | 24.6901 | 64.9569 | 8.3635 | 81.5304 | 49.7204
1.0814 | 99.4656 | 24.7351 | 64.9202 | 8.3652 | 81.4978 | 49.7328
1.0816 | 99.4653 | 24.4531 | 65.2021 | 8.3635 | 81.7796 | 49.7326
1.0819 | 99.4899 | 24.7521 | 64.9113 | 8.3641 | 81.493 | 49.745
1.0819 | 99.4898 | 24.7611 | 64.9023 | 8.3635 | 81.4839 | 49.7449
1.0822 | 99.4894 | 24.9611 | 64.7021 | 8.3613 | 81.2837 | 49.7447
1.0824 | 99.539 | 25.1031 | 64.5767 | 8.3647 | 81.1665 | 49.7695
1.0825 | 99.5388 | 24.9951 | 64.6846 | 8.3636 | 81.2744 | 49.7694
1.0828 | 99.5384 | 24.9861 | 64.6935 | 8.3613 | 81.2832 | 49.7692
1.0828 | 99.5633 | 24.9781 | 64.7098 | 8.3636 | 81.3037 | 49.7817
1.0831 | 99.5629 | 24.8191 | 64.8686 | 8.3613 | 81.4624 | 49.7814
1.0833 | 99.5625 | 24.7141 | 64.9735 | 8.3596 | 81.5673 | 49.7813
1.0833 | 99.5625 | 24.7291 | 64.9585 | 8.3596 | 81.5523 | 49.7813
1.0837 | 99.562 | 24.8421 | 64.8453 | 8.3568 | 81.439 | 49.781
1.0837 | 99.5619 | 24.8561 | 64.8313 | 8.3562 | 81.4249 | 49.7809
1.0838 | 99.5618 | 24.7841 | 64.9033 | 8.3556 | 81.4969 | 49.7809
1.0842 | 99.5612 | 25.0051 | 64.6821 | 8.3528 | 81.2756 | 49.7806
1.0842 | 99.5861 | 25.0771 | 64.6184 | 8.3545 | 81.216 | 49.793
1.0844 | 99.5859 | 24.8061 | 64.8893 | 8.3534 | 81.4869 | 49.7929
1.0847 | 99.5854 | 24.8911 | 64.8041 | 8.3511 | 81.4017 | 49.7927
1.0847 | 99.6104 | 25.1151 | 64.5885 | 8.3534 | 81.1902 | 49.8052
1.085 | 99.6099 | 24.7841 | 64.9193 | 8.3511 | 81.521 | 49.805
1.0852 | 99.6345 | 24.9141 | 64.7975 | 8.3517 | 81.4033 | 49.8173
1.0852 | 99.6345 | 24.7281 | 64.9835 | 8.3517 | 81.5893 | 49.8173
1.0856 | 99.6589 | 24.7921 | 64.9276 | 8.3512 | 81.5375 | 49.8295
1.0856 | 99.6588 | 24.6181 | 65.1016 | 8.3506 | 81.7114 | 49.8294
1.0858 | 99.6835 | 24.6201 | 65.1078 | 8.3518 | 81.7218 | 49.8418
1.0861 | 99.6831 | 24.6681 | 65.0597 | 8.3495 | 81.6736 | 49.8416
1.0861 | 99.683 | 24.5221 | 65.2057 | 8.3489 | 81.8195 | 49.8415
1.0863 | 99.6578 | 24.7441 | 64.9753 | 8.3455 | 81.5849 | 49.8289
1.0866 | 99.6823 | 24.4851 | 65.2424 | 8.3455 | 81.8562 | 49.8412
1.0866 | 99.6823 | 24.4061 | 65.3214 | 8.3455 | 81.9352 | 49.8412
1.0869 | 99.6819 | 24.4231 | 65.3043 | 8.3433 | 81.918 | 49.841
1.0871 | 99.7065 | 24.6431 | 65.0925 | 8.3439 | 81.7103 | 49.8533
1.0871 | 99.7065 | 24.5411 | 65.1945 | 8.3439 | 81.8123 | 49.8533
1.0874 | 99.731 | 24.4601 | 65.2837 | 8.3439 | 81.9055 | 49.8655
1.0874 | 99.7559 | 24.5621 | 65.19 | 8.3456 | 81.8159 | 49.8779
1.0877 | 99.7555 | 24.3201 | 65.4318 | 8.3439 | 82.0578 | 49.8778
1.0879 | 99.78 | 24.1591 | 65.601 | 8.344 | 82.231 | 49.89
1.088 | 99.8049 | 24.4901 | 65.2783 | 8.3457 | 81.9124 | 49.9024
1.0882 | 99.8045 | 24.2301 | 65.5382 | 8.344 | 82.1723 | 49.9023
1.0885 | 99.8042 | 24.0331 | 65.7351 | 8.3423 | 82.3691 | 49.9021
1.0885 | 99.8541 | 23.9351 | 65.8497 | 8.3469 | 82.492 | 49.927
1.0887 | 99.8537 | 23.9471 | 65.8376 | 8.3446 | 82.4798 | 49.9268
1.089 | 99.8284 | 24.2981 | 65.4781 | 8.3406 | 82.1162 | 49.9142
1.089 | 99.8533 | 24.2901 | 65.4944 | 8.3429 | 82.1367 | 49.9267
1.0893 | 99.8528 | 24.2061 | 65.5783 | 8.3401 | 82.2204 | 49.9264
1.0894 | 99.8527 | 24.3731 | 65.4112 | 8.3395 | 82.0533 | 49.9263
1.0895 | 99.8275 | 24.4091 | 65.3668 | 8.3361 | 82.0048 | 49.9138
1.0898 | 99.852 | 24.4251 | 65.359 | 8.3361 | 82.001 | 49.926
1.0898 | 99.852 | 24.3631 | 65.421 | 8.3361 | 82.063 | 49.926
1.0901 | 99.8765 | 24.4531 | 65.3392 | 8.3362 | 81.9853 | 49.9383
1.0903 | 99.8762 | 24.3761 | 65.4161 | 8.3345 | 82.0621 | 49.9381
1.0903 | 99.9011 | 24.5851 | 65.2154 | 8.3368 | 81.8656 | 49.9506
1.0906 | 99.9007 | 24.5761 | 65.2242 | 8.3345 | 81.8743 | 49.9503
1.0908 | 99.9254 | 24.7951 | 65.0135 | 8.3357 | 81.6677 | 49.9627
1.0908 | 99.9253 | 24.6001 | 65.2084 | 8.3351 | 81.8627 | 49.9627
1.0912 | 99.9248 | 24.8081 | 65.0003 | 8.3323 | 81.6544 | 49.9624
1.0913 | 99.9745 | 24.5341 | 65.2908 | 8.3363 | 81.9533 | 49.9873
1.0914 | 99.9743 | 24.7201 | 65.1048 | 8.3352 | 81.7672 | 49.9872
1.0918 | 99.9738 | 24.6151 | 65.2096 | 8.3323 | 81.8719 | 49.9869
1.0917 | 99.9739 | 24.5921 | 65.2326 | 8.3329 | 81.8949 | 49.9869
1.092 | 99.9734 | 24.8181 | 65.0065 | 8.3307 | 81.6687 | 49.9867
1.0921 | 99.9732 | 24.6641 | 65.1604 | 8.3295 | 81.8226 | 49.9866
1.0922 | 99.9981 | 24.5761 | 65.2567 | 8.3312 | 81.923 | 49.999
1.0925 | 99.9976 | 24.1651 | 65.6675 | 8.329 | 82.3338 | 49.9988
1.0927 | 100.0223 | 24.3051 | 65.5358 | 8.3302 | 82.2062 | 50.0112
1.0928 | 100.0221 | 24.6041 | 65.2367 | 8.329 | 81.9071 | 50.0111
1.093 | 100.0218 | 24.7071 | 65.1336 | 8.3273 | 81.8039 | 50.0109
1.0931 | 100.0466 | 24.8071 | 65.0419 | 8.3291 | 81.7163 | 50.0233
1.0933 | 100.0712 | 24.6251 | 65.2321 | 8.3297 | 81.9106 | 50.0356
1.0936 | 100.0708 | 24.7791 | 65.0779 | 8.3274 | 81.7564 | 50.0354
1.0936 | 100.0708 | 24.6251 | 65.2319 | 8.3274 | 81.9104 | 50.0354
1.094 | 100.0702 | 24.8711 | 64.9857 | 8.3246 | 81.6641 | 50.0351
1.0941 | 100.07 | 24.7361 | 65.1207 | 8.3235 | 81.799 | 50.035
1.0941 | 100.0451 | 24.6321 | 65.2164 | 8.3212 | 81.8905 | 50.0225
1.0945 | 100.0695 | 24.9541 | 64.9025 | 8.3207 | 81.5807 | 50.0347
1.0945 | 100.0694 | 25.0001 | 64.8565 | 8.3201 | 81.5347 | 50.0347
1.0947 | 100.0941 | 24.8351 | 65.0297 | 8.3213 | 81.712 | 50.047
1.095 | 100.0937 | 24.7531 | 65.1116 | 8.319 | 81.7938 | 50.0468
1.095 | 100.1186 | 24.5261 | 65.3469 | 8.3213 | 82.0333 | 50.0593
1.0952 | 100.1432 | 24.5141 | 65.3671 | 8.3219 | 82.0576 | 50.0716
1.0955 | 100.1677 | 24.6221 | 65.2672 | 8.3219 | 81.9619 | 50.0839
1.0955 | 100.1677 | 24.5891 | 65.3002 | 8.3219 | 81.9949 | 50.0839
1.0958 | 100.1672 | 24.4361 | 65.4531 | 8.3191 | 82.1476 | 50.0836
1.096 | 100.1919 | 24.5191 | 65.3783 | 8.3203 | 82.0769 | 50.0959
1.0961 | 100.1918 | 24.6021 | 65.2953 | 8.3197 | 81.9939 | 50.0959
1.0964 | 100.1664 | 24.4581 | 65.4308 | 8.3152 | 82.1252 | 50.0832
1.0964 | 100.1912 | 24.5391 | 65.3581 | 8.3169 | 82.0566 | 50.0956
1.0966 | 100.191 | 24.5331 | 65.364 | 8.3158 | 82.0625 | 50.0955
1.0969 | 100.1906 | 24.4531 | 65.4439 | 8.3136 | 82.1423 | 50.0953
1.0969 | 100.2154 | 24.6581 | 65.2471 | 8.3153 | 81.9497 | 50.1077
1.0971 | 100.2151 | 24.6871 | 65.218 | 8.3136 | 81.9205 | 50.1075
1.0974 | 100.2147 | 24.5771 | 65.3279 | 8.3119 | 82.0304 | 50.1074
1.0974 | 100.2396 | 24.6311 | 65.2822 | 8.3136 | 81.9888 | 50.1198
1.0977 | 100.2641 | 24.7411 | 65.1804 | 8.3137 | 81.891 | 50.132
1.0979 | 100.2888 | 24.6921 | 65.2376 | 8.3148 | 81.9524 | 50.1444
1.0979 | 100.2887 | 24.7481 | 65.1816 | 8.3143 | 81.8963 | 50.1443
1.0984 | 100.313 | 24.5741 | 65.3637 | 8.3132 | 82.0825 | 50.1565
1.0984 | 100.313 | 24.6091 | 65.3287 | 8.3132 | 82.0475 | 50.1565
1.0986 | 100.2877 | 24.6701 | 65.2592 | 8.3092 | 81.9738 | 50.1438
1.0988 | 100.2874 | 24.6041 | 65.3251 | 8.3076 | 82.0397 | 50.1437
1.0988 | 100.2874 | 24.5221 | 65.4071 | 8.3076 | 82.1217 | 50.1437
1.0992 | 100.2868 | 24.6351 | 65.2939 | 8.3048 | 82.0084 | 50.1434
1.0993 | 100.2867 | 24.6551 | 65.2739 | 8.3042 | 81.9883 | 50.1433
1.0994 | 100.2865 | 24.5721 | 65.3568 | 8.3031 | 82.0712 | 50.1432
1.0997 | 100.311 | 24.7021 | 65.235 | 8.3031 | 81.9535 | 50.1555
1.0998 | 100.3109 | 24.5751 | 65.362 | 8.3026 | 82.0804 | 50.1554
1.0998 | 100.2858 | 24.3351 | 65.5936 | 8.2998 | 82.3079 | 50.1429
1.1002 | 100.3351 | 24.7081 | 65.237 | 8.3015 | 81.9596 | 50.1676
1.1002 | 100.3601 | 24.3551 | 65.5984 | 8.3038 | 82.325 | 50.18
1.1005 | 100.3596 | 24.4691 | 65.4842 | 8.3015 | 82.2108 | 50.1798
1.1007 | 100.3843 | 24.6031 | 65.3584 | 8.3021 | 82.0891 | 50.1921
1.1007 | 100.3843 | 24.4211 | 65.5404 | 8.3021 | 82.2711 | 50.1921
1.1011 | 100.4086 | 24.5091 | 65.4605 | 8.3016 | 82.1953 | 50.2043
1.1012 | 100.4084 | 24.6291 | 65.3405 | 8.3005 | 82.0752 | 50.2042
1.1013 | 100.3834 | 24.6971 | 65.2641 | 8.2977 | 81.9947 | 50.1917
1.1015 | 100.408 | 24.7071 | 65.2623 | 8.2983 | 81.997 | 50.204
1.1016 | 100.4079 | 24.5691 | 65.4003 | 8.2977 | 82.1349 | 50.2039
1.1017 | 100.3827 | 24.5301 | 65.4309 | 8.2944 | 82.1614 | 50.1914
1.102 | 100.4072 | 24.7901 | 65.1791 | 8.2944 | 81.9136 | 50.2036
1.102 | 100.4072 | 24.8081 | 65.1611 | 8.2944 | 81.8956 | 50.2036
1.1023 | 100.4068 | 24.5591 | 65.4099 | 8.2922 | 82.1444 | 50.2034
1.1025 | 100.4314 | 24.7431 | 65.2341 | 8.2928 | 81.9727 | 50.2157
1.1025 | 100.4563 | 24.8131 | 65.1724 | 8.295 | 81.9152 | 50.2282
1.1029 | 100.4807 | 24.6181 | 65.3756 | 8.2945 | 82.1224 | 50.2404
1.1029 | 100.4806 | 24.5921 | 65.4015 | 8.294 | 82.1483 | 50.2403
1.1031 | 100.4804 | 24.7111 | 65.2825 | 8.2928 | 82.0292 | 50.2402
1.1034 | 100.4799 | 24.7451 | 65.2483 | 8.2906 | 81.995 | 50.24
1.1034 | 100.5049 | 24.8351 | 65.1666 | 8.2929 | 81.9174 | 50.2524
1.1036 | 100.5046 | 24.7951 | 65.2065 | 8.2912 | 81.9573 | 50.2523
1.1039 | 100.5041 | 24.7851 | 65.2164 | 8.289 | 81.9671 | 50.2521
1.1039 | 100.5041 | 24.8391 | 65.1624 | 8.289 | 81.9131 | 50.2521
1.1042 | 100.5037 | 24.6441 | 65.3572 | 8.2868 | 82.1078 | 50.2518
1.1043 | 100.5035 | 24.6971 | 65.3042 | 8.2857 | 82.0547 | 50.2517
1.1043 | 100.5035 | 24.7311 | 65.2702 | 8.2857 | 82.0207 | 50.2517
1.1047 | 100.5029 | 24.5311 | 65.47 | 8.2829 | 82.2205 | 50.2515
1.1048 | 100.5028 | 24.5881 | 65.4129 | 8.2824 | 82.1634 | 50.2514
1.1049 | 100.5026 | 24.5641 | 65.4369 | 8.2813 | 82.1873 | 50.2513
1.1052 | 100.5021 | 24.2821 | 65.7187 | 8.279 | 82.4691 | 50.2511
1.1052 | 100.5271 | 24.3721 | 65.637 | 8.2813 | 82.3915 | 50.2635
1.1055 | 100.5266 | 24.4801 | 65.5289 | 8.2791 | 82.2833 | 50.2633
1.1056 | 100.5513 | 24.5011 | 65.5161 | 8.2802 | 82.2747 | 50.2757
1.1057 | 100.5512 | 24.4741 | 65.5431 | 8.2797 | 82.3016 | 50.2756
1.106 | 100.5757 | 24.5561 | 65.4692 | 8.2797 | 82.2319 | 50.2879
1.1061 | 100.5756 | 24.7471 | 65.2782 | 8.2792 | 82.0408 | 50.2878
1.1062 | 100.5754 | 24.5501 | 65.4751 | 8.2781 | 82.2377 | 50.2877
1.1066 | 100.5998 | 24.5961 | 65.4373 | 8.2776 | 82.2039 | 50.2999
1.1066 | 100.5998 | 24.6591 | 65.3743 | 8.2776 | 82.1409 | 50.2999
1.1068 | 100.5995 | 24.7301 | 65.3032 | 8.2759 | 82.0697 | 50.2997
1.107 | 100.5991 | 24.7741 | 65.259 | 8.2743 | 82.0256 | 50.2996
1.107 | 100.5991 | 24.7231 | 65.31 | 8.2743 | 82.0766 | 50.2996
1.1073 | 100.5738 | 24.6491 | 65.3756 | 8.2698 | 82.1379 | 50.2869
1.1074 | 100.5985 | 24.7811 | 65.2518 | 8.2709 | 82.0182 | 50.2992
1.1075 | 100.6233 | 24.8141 | 65.2271 | 8.2726 | 81.9977 | 50.3117
1.1078 | 100.5979 | 24.6271 | 65.4056 | 8.2682 | 82.172 | 50.299
1.1079 | 100.6228 | 24.5501 | 65.4909 | 8.2699 | 82.2614 | 50.3114
1.108 | 100.6475 | 24.6261 | 65.4232 | 8.271 | 82.1977 | 50.3237
1.1083 | 100.647 | 24.6651 | 65.384 | 8.2688 | 82.1585 | 50.3235
1.1083 | 100.647 | 24.5751 | 65.474 | 8.2688 | 82.2485 | 50.3235
1.1086 | 100.6715 | 24.5381 | 65.5192 | 8.2689 | 82.2978 | 50.3358
1.1088 | 100.6961 | 24.3111 | 65.7544 | 8.2695 | 82.5371 | 50.3481
1.1088 | 100.6712 | 24.4241 | 65.6331 | 8.2672 | 82.4116 | 50.3356
1.1091 | 100.6708 | 24.4271 | 65.6299 | 8.265 | 82.4084 | 50.3354
1.1093 | 100.6705 | 24.4751 | 65.5818 | 8.2639 | 82.3603 | 50.3353
1.1093 | 100.6704 | 24.0591 | 65.9978 | 8.2634 | 82.7762 | 50.3352
1.1095 | 100.695 | 24.2101 | 65.855 | 8.264 | 82.6375 | 50.3475
1.1096 | 100.6949 | 24.3741 | 65.691 | 8.2634 | 82.4735 | 50.3475
1.1098 | 100.7195 | 24.3611 | 65.7122 | 8.264 | 82.4988 | 50.3598
1.1101 | 100.7191 | 24.2421 | 65.831 | 8.2618 | 82.6175 | 50.3595
1.1101 | 100.744 | 24.2931 | 65.7883 | 8.2641 | 82.579 | 50.372
1.1103 | 100.7437 | 24.4781 | 65.6032 | 8.2624 | 82.3938 | 50.3718
1.1106 | 100.7683 | 24.3521 | 65.7374 | 8.263 | 82.5321 | 50.3841
1.1106 | 100.7683 | 24.2551 | 65.8344 | 8.263 | 82.6291 | 50.3841
1.111 | 100.7926 | 24.2691 | 65.8285 | 8.262 | 82.6273 | 50.3963
1.1111 | 100.8173 | 24.3801 | 65.7258 | 8.2631 | 82.5286 | 50.4086
1.1111 | 100.8173 | 24.3931 | 65.7128 | 8.2631 | 82.5156 | 50.4086
1.1115 | 100.8167 | 24.3111 | 65.7946 | 8.2604 | 82.5974 | 50.4084
1.1115 | 100.8167 | 24.4241 | 65.6816 | 8.2604 | 82.4844 | 50.4084
1.1117 | 100.8164 | 24.5061 | 65.5995 | 8.2587 | 82.4022 | 50.4082
1.112 | 100.816 | 24.3821 | 65.7233 | 8.2565 | 82.526 | 50.408
1.112 | 100.8409 | 24.5631 | 65.5506 | 8.2588 | 82.3575 | 50.4205
1.1122 | 100.8655 | 24.5901 | 65.5318 | 8.2594 | 82.3428 | 50.4328
1.1124 | 100.8653 | 24.3331 | 65.7888 | 8.2583 | 82.5996 | 50.4326
1.1124 | 100.8402 | 24.2251 | 65.8884 | 8.2555 | 82.6951 | 50.4201
1.1128 | 100.8397 | 24.4661 | 65.6472 | 8.2527 | 82.4538 | 50.4198
1.1129 | 100.8645 | 24.4681 | 65.6535 | 8.2544 | 82.4643 | 50.4323
1.113 | 100.8644 | 24.5391 | 65.5825 | 8.2539 | 82.3932 | 50.4322
1.1133 | 100.8888 | 24.4541 | 65.6756 | 8.2534 | 82.4904 | 50.4444
1.1133 | 100.8888 | 24.5511 | 65.5786 | 8.2534 | 82.3934 | 50.4444
1.1136 | 100.9133 | 24.3261 | 65.8118 | 8.2534 | 82.6306 | 50.4566
1.1138 | 100.888 | 24.1821 | 65.9473 | 8.2496 | 82.762 | 50.444
1.1138 | 100.888 | 24.3851 | 65.7443 | 8.2496 | 82.559 | 50.444
1.114 | 100.9126 | 24.1881 | 65.9495 | 8.2502 | 82.7683 | 50.4563
1.1142 | 100.9124 | 24.2541 | 65.8835 | 8.2491 | 82.7022 | 50.4562
1.1143 | 100.9122 | 24.3431 | 65.7944 | 8.248 | 82.6131 | 50.4561
1.1146 | 100.9117 | 24.2691 | 65.8682 | 8.2458 | 82.6869 | 50.4559
1.1147 | 100.9366 | 23.9691 | 66.1765 | 8.2475 | 82.9993 | 50.4683
1.1148 | 100.9363 | 24.0531 | 66.0924 | 8.2464 | 82.9152 | 50.4682
1.1151 | 100.9608 | 23.9361 | 66.2176 | 8.2464 | 83.0444 | 50.4804
1.1151 | 100.9858 | 23.9441 | 66.2179 | 8.2487 | 83.0489 | 50.4929
1.1154 | 100.9853 | 24.1211 | 66.0408 | 8.2465 | 82.8717 | 50.4927
1.1156 | 100.985 | 24.1951 | 65.9667 | 8.2449 | 82.7975 | 50.4925
1.1156 | 101.0099 | 23.9611 | 66.209 | 8.2471 | 83.044 | 50.505
1.116 | 101.0094 | 24.1631 | 66.0068 | 8.2444 | 82.8417 | 50.5047
1.1161 | 101.0342 | 24.2451 | 65.9331 | 8.2461 | 82.7721 | 50.5171
1.1162 | 101.034 | 24.3451 | 65.833 | 8.245 | 82.672 | 50.517
1.1165 | 101.0336 | 24.3631 | 65.8149 | 8.2428 | 82.6538 | 50.5168
1.1165 | 101.0336 | 24.4321 | 65.7459 | 8.2428 | 82.5848 | 50.5168
1.1166 | 101.0333 | 24.4271 | 65.7508 | 8.2417 | 82.5897 | 50.5167
1.1169 | 101.0329 | 24.2401 | 65.9376 | 8.2395 | 82.7764 | 50.5164
1.1169 | 101.0329 | 24.2911 | 65.8866 | 8.2395 | 82.7254 | 50.5164
1.1172 | 101.0574 | 24.6371 | 65.5488 | 8.2396 | 82.3917 | 50.5287
1.1174 | 101.0571 | 24.5751 | 65.6107 | 8.2379 | 82.4535 | 50.5285
1.1174 | 101.0571 | 24.4661 | 65.7197 | 8.2379 | 82.5625 | 50.5285
1.1178 | 101.0814 | 24.4281 | 65.7658 | 8.2374 | 82.6127 | 50.5407
1.1179 | 101.0813 | 24.5831 | 65.6108 | 8.2369 | 82.4577 | 50.5407
1.118 | 101.106 | 24.7451 | 65.457 | 8.238 | 82.308 | 50.553
1.1183 | 101.1056 | 24.7001 | 65.5019 | 8.2359 | 82.3528 | 50.5528
1.1183 | 101.1305 | 24.7431 | 65.4672 | 8.2381 | 82.3223 | 50.5653
1.1185 | 101.1302 | 24.9771 | 65.2331 | 8.2365 | 82.0881 | 50.5651
1.1188 | 101.1547 | 24.7281 | 65.4902 | 8.2365 | 82.3493 | 50.5773
1.1188 | 101.1547 | 24.3751 | 65.8432 | 8.2365 | 82.7023 | 50.5773
1.1191 | 101.1542 | 24.3821 | 65.8361 | 8.2343 | 82.6951 | 50.5771
1.1193 | 101.179 | 24.5151 | 65.7113 | 8.2355 | 82.5745 | 50.5895
1.1193 | 101.1789 | 24.5891 | 65.6373 | 8.2349 | 82.5004 | 50.5894
1.1197 | 101.1783 | 24.6021 | 65.6241 | 8.2322 | 82.4872 | 50.5892
1.1198 | 101.1782 | 24.5241 | 65.7021 | 8.2317 | 82.5651 | 50.5891
1.1199 | 101.2029 | 24.5311 | 65.7033 | 8.2328 | 82.5705 | 50.6015
1.1201 | 101.2026 | 24.5191 | 65.7152 | 8.2312 | 82.5823 | 50.6013
1.1202 | 101.2025 | 24.5661 | 65.6682 | 8.2307 | 82.5352 | 50.6012
1.1204 | 101.2021 | 24.4171 | 65.817 | 8.229 | 82.6841 | 50.6011
1.1206 | 101.2267 | 24.6371 | 65.6052 | 8.2296 | 82.4764 | 50.6134
1.1207 | 101.2266 | 24.6971 | 65.5452 | 8.2291 | 82.4163 | 50.6133
1.1209 | 101.2263 | 24.5131 | 65.7291 | 8.2275 | 82.6001 | 50.6131
1.1211 | 101.2509 | 24.3211 | 65.9293 | 8.2281 | 82.8044 | 50.6254
1.1211 | 101.2509 | 24.5531 | 65.6973 | 8.2281 | 82.5724 | 50.6254
1.1215 | 101.2753 | 24.3051 | 65.9534 | 8.2276 | 82.8326 | 50.6376
1.1216 | 101.2752 | 24.2191 | 66.0394 | 8.227 | 82.9186 | 50.6376
1.1217 | 101.2751 | 24.5161 | 65.7424 | 8.2265 | 82.6215 | 50.6375
1.122 | 101.3244 | 24.4611 | 65.8138 | 8.2282 | 82.7012 | 50.6622
1.122 | 101.3244 | 24.4321 | 65.8428 | 8.2282 | 82.7302 | 50.6622
1.1222 | 101.2991 | 24.3781 | 65.8884 | 8.2244 | 82.7716 | 50.6496
1.1224 | 101.3237 | 24.4911 | 65.7836 | 8.225 | 82.6709 | 50.6619
1.1225 | 101.3485 | 24.5621 | 65.7208 | 8.2267 | 82.6123 | 50.6743
1.1227 | 101.3482 | 24.4381 | 65.8447 | 8.225 | 82.7361 | 50.6741
1.123 | 101.3727 | 24.3171 | 65.9739 | 8.2251 | 82.8693 | 50.6863
1.123 | 101.3727 | 24.2981 | 65.9929 | 8.2251 | 82.8883 | 50.6863
1.1233 | 101.3722 | 24.1201 | 66.1707 | 8.2229 | 83.0661 | 50.6861
1.1234 | 101.3971 | 23.9711 | 66.328 | 8.2246 | 83.2275 | 50.6985
1.1235 | 101.3968 | 23.9691 | 66.3299 | 8.2235 | 83.2294 | 50.6984
1.124 | 101.4211 | 24.0791 | 66.228 | 8.2225 | 83.1316 | 50.7106
1.1239 | 101.4212 | 23.8941 | 66.4131 | 8.223 | 83.3166 | 50.7106
1.1242 | 101.4208 | 23.9761 | 66.3309 | 8.2209 | 83.2344 | 50.7104
1.1244 | 101.4205 | 24.0731 | 66.2338 | 8.2193 | 83.1372 | 50.7102
1.1244 | 101.4205 | 23.9901 | 66.3168 | 8.2193 | 83.2202 | 50.7102
1.1246 | 101.4201 | 23.9741 | 66.3327 | 8.2177 | 83.2361 | 50.7101
1.1249 | 101.4197 | 24.0581 | 66.2486 | 8.2155 | 83.1518 | 50.7098
1.125 | 101.4445 | 23.9271 | 66.3878 | 8.2172 | 83.2952 | 50.7222
1.1253 | 101.4441 | 24.2411 | 66.0737 | 8.215 | 82.981 | 50.722
1.1253 | 101.4689 | 24.0451 | 66.278 | 8.2167 | 83.1894 | 50.7344
1.1255 | 101.4936 | 24.0371 | 66.2942 | 8.2178 | 83.2098 | 50.7468
1.1259 | 101.493 | 23.9811 | 66.35 | 8.2151 | 83.2655 | 50.7465
1.1259 | 101.493 | 23.9231 | 66.408 | 8.2151 | 83.3235 | 50.7465
1.1261 | 101.4927 | 24.0021 | 66.3289 | 8.2135 | 83.2444 | 50.7464
1.1263 | 101.5173 | 23.9541 | 66.3851 | 8.2141 | 83.3047 | 50.7587
1.1264 | 101.5172 | 24.2311 | 66.1081 | 8.2136 | 83.0276 | 50.7586
1.1265 | 101.517 | 24.3771 | 65.962 | 8.2125 | 82.8815 | 50.7585
1.1268 | 101.5165 | 24.1711 | 66.1678 | 8.2103 | 83.0873 | 50.7583
1.1269 | 101.5414 | 24.0111 | 66.3361 | 8.212 | 83.2597 | 50.7707
1.1272 | 101.5409 | 24.2241 | 66.123 | 8.2099 | 83.0465 | 50.7705
1.1272 | 101.5408 | 24.2911 | 66.0559 | 8.2093 | 82.9794 | 50.7704
1.1273 | 101.5407 | 24.0941 | 66.2529 | 8.2088 | 83.1763 | 50.7703
1.1277 | 101.5651 | 24.1321 | 66.223 | 8.2083 | 83.1505 | 50.7825
1.1277 | 101.565 | 24.0091 | 66.346 | 8.2078 | 83.2735 | 50.7825
1.128 | 101.5896 | 24.2041 | 66.1592 | 8.2084 | 83.0908 | 50.7948
1.1282 | 101.6142 | 24.1641 | 66.2074 | 8.209 | 83.1431 | 50.8071
1.1282 | 101.614 | 24.1251 | 66.2463 | 8.2084 | 83.182 | 50.807
1.1285 | 101.6385 | 24.2681 | 66.1115 | 8.2085 | 83.0513 | 50.8193
1.1287 | 101.6383 | 24.2871 | 66.0924 | 8.2074 | 83.0322 | 50.8192
1.1288 | 101.6382 | 24.1271 | 66.2524 | 8.2069 | 83.1921 | 50.8191
1.129 | 101.6378 | 24.1801 | 66.1993 | 8.2047 | 83.1389 | 50.8189
1.1292 | 101.6625 | 24.1701 | 66.2175 | 8.2059 | 83.1612 | 50.8312
1.1293 | 101.6624 | 24.2931 | 66.0945 | 8.2053 | 83.0382 | 50.8312
1.1296 | 101.637 | 24.3601 | 66.019 | 8.201 | 82.9585 | 50.8185
1.1296 | 101.6369 | 24.2151 | 66.164 | 8.2005 | 83.1034 | 50.8184
1.1298 | 101.6366 | 24.0781 | 66.3009 | 8.1994 | 83.2403 | 50.8183
1.1301 | 101.6362 | 24.1631 | 66.2157 | 8.1972 | 83.1551 | 50.8181
1.13 | 101.6363 | 23.9911 | 66.3878 | 8.1978 | 83.3272 | 50.8182
1.1303 | 101.6359 | 23.9651 | 66.4136 | 8.1956 | 83.3529 | 50.8179
1.1306 | 101.6604 | 24.1461 | 66.2408 | 8.1957 | 83.1842 | 50.8302
1.1306 | 101.6604 | 24.1521 | 66.2348 | 8.1957 | 83.1782 | 50.8302
1.1309 | 101.6599 | 24.2861 | 66.1006 | 8.1936 | 83.044 | 50.83
1.131 | 101.6846 | 23.9901 | 66.4049 | 8.1947 | 83.3523 | 50.8423
1.131 | 101.6846 | 23.8971 | 66.4979 | 8.1947 | 83.4453 | 50.8423
1.1314 | 101.684 | 24.1611 | 66.2337 | 8.1915 | 83.181 | 50.842
1.1315 | 101.7088 | 24.3661 | 66.0369 | 8.1931 | 82.9884 | 50.8544
1.1317 | 101.7086 | 24.2281 | 66.1749 | 8.1921 | 83.1263 | 50.8543
1.1319 | 101.7081 | 24.2631 | 66.1397 | 8.1899 | 83.0911 | 50.8541
1.1319 | 101.6833 | 24.1091 | 66.2854 | 8.1883 | 83.2326 | 50.8416
1.1322 | 101.6829 | 24.0731 | 66.3213 | 8.1861 | 83.2684 | 50.8414
1.1324 | 101.6825 | 24.1411 | 66.2532 | 8.1845 | 83.2003 | 50.8413
1.1324 | 101.7074 | 24.0001 | 66.4025 | 8.1867 | 83.3537 | 50.8537
1.1326 | 101.6822 | 23.7961 | 66.5981 | 8.1829 | 83.5451 | 50.8411
1.1328 | 101.7068 | 23.9181 | 66.4843 | 8.1835 | 83.4354 | 50.8534
1.1329 | 101.7316 | 24.2491 | 66.1615 | 8.1852 | 83.1168 | 50.8658
1.1332 | 101.7561 | 24.0631 | 66.3557 | 8.1853 | 83.315 | 50.878
1.1332 | 101.756 | 24.1641 | 66.2547 | 8.1847 | 83.214 | 50.878
1.1334 | 101.7558 | 23.9851 | 66.4336 | 8.1837 | 83.3929 | 50.8779
1.1337 | 101.7802 | 23.9131 | 66.5137 | 8.1837 | 83.4771 | 50.8901
1.1337 | 101.7802 | 23.9371 | 66.4897 | 8.1837 | 83.4531 | 50.8901
1.1339 | 101.7799 | 23.9431 | 66.4836 | 8.1821 | 83.447 | 50.89
1.1342 | 101.8044 | 24.0471 | 66.3878 | 8.1822 | 83.3552 | 50.9022
1.1342 | 101.8293 | 24.3501 | 66.0931 | 8.1844 | 83.0647 | 50.9147
1.1346 | 101.8038 | 24.0291 | 66.4056 | 8.1795 | 83.3729 | 50.9019
1.1346 | 101.8037 | 24.2171 | 66.2176 | 8.179 | 83.1849 | 50.9019
1.1348 | 101.8284 | 24.3371 | 66.1058 | 8.1801 | 83.0772 | 50.9142
1.1351 | 101.828 | 24.1411 | 66.3017 | 8.178 | 83.273 | 50.914
1.1351 | 101.828 | 24.3201 | 66.1227 | 8.178 | 83.094 | 50.914
1.1352 | 101.8527 | 24.2311 | 66.2199 | 8.1791 | 83.1954 | 50.9264
1.1356 | 101.8771 | 24.3171 | 66.142 | 8.1787 | 83.1215 | 50.9385
1.1356 | 101.902 | 24.0901 | 66.3773 | 8.1809 | 83.361 | 50.951
1.1359 | 101.9016 | 24.2101 | 66.2572 | 8.1787 | 83.2408 | 50.9508
1.1361 | 101.9012 | 24.0151 | 66.4521 | 8.1772 | 83.4356 | 50.9506
1.1361 | 101.9262 | 23.9821 | 66.4934 | 8.1793 | 83.4811 | 50.9631
1.1364 | 101.9256 | 24.3021 | 66.1732 | 8.1767 | 83.1608 | 50.9628
1.1365 | 101.9504 | 24.0401 | 66.4435 | 8.1784 | 83.4352 | 50.9752
1.1367 | 101.9751 | 24.1281 | 66.3637 | 8.1795 | 83.3596 | 50.9876
1.1369 | 101.9498 | 24.3541 | 66.1293 | 8.1752 | 83.1209 | 50.9749
1.1369 | 101.9747 | 24.2411 | 66.2506 | 8.1774 | 83.2463 | 50.9873
1.1371 | 101.9745 | 24.2151 | 66.2765 | 8.1763 | 83.2722 | 50.9872
1.1375 | 101.9739 | 24.3351 | 66.1563 | 8.1736 | 83.152 | 50.987
1.1374 | 101.974 | 24.1421 | 66.3493 | 8.1742 | 83.345 | 50.987
1.1377 | 101.9736 | 24.2871 | 66.2042 | 8.172 | 83.1998 | 50.9868
1.1378 | 101.9983 | 24.1451 | 66.3544 | 8.1732 | 83.3541 | 50.9991
1.1379 | 102.0231 | 24.3091 | 66.1987 | 8.1748 | 83.2026 | 51.0116
1.1383 | 102.0226 | 24.3421 | 66.1655 | 8.1722 | 83.1693 | 51.0113
1.1383 | 102.0474 | 24.4861 | 66.0298 | 8.1738 | 83.0377 | 51.0237
1.1385 | 102.0472 | 24.3751 | 66.1407 | 8.1728 | 83.1486 | 51.0236
1.1388 | 102.0467 | 24.5781 | 65.9376 | 8.1707 | 82.9454 | 51.0234
1.1388 | 102.0715 | 24.4421 | 66.0818 | 8.1723 | 83.0938 | 51.0358
1.139 | 102.0713 | 24.3641 | 66.1598 | 8.1713 | 83.1717 | 51.0357
1.1393 | 102.0709 | 24.4921 | 66.0316 | 8.1691 | 83.0434 | 51.0354
1.1393 | 102.0709 | 24.2491 | 66.2746 | 8.1691 | 83.2864 | 51.0354
1.1396 | 102.0704 | 24.2811 | 66.2425 | 8.167 | 83.2542 | 51.0352
1.1397 | 102.0702 | 24.4951 | 66.0284 | 8.166 | 83.0401 | 51.0351
1.1398 | 102.0701 | 24.2971 | 66.2264 | 8.1654 | 83.238 | 51.035
1.1401 | 102.0695 | 24.1311 | 66.3922 | 8.1628 | 83.4038 | 51.0348
1.1401 | 102.0945 | 23.9181 | 66.6135 | 8.165 | 83.6292 | 51.0472
1.1403 | 102.0942 | 23.7631 | 66.7684 | 8.1639 | 83.7841 | 51.0471
1.1406 | 102.0938 | 23.8361 | 66.6953 | 8.1618 | 83.7109 | 51.0469
1.1406 | 102.0938 | 24.0371 | 66.4943 | 8.1618 | 83.5099 | 51.0469
1.1409 | 102.1183 | 23.8601 | 66.6794 | 8.1619 | 83.6991 | 51.0591
1.1411 | 102.1179 | 24.0201 | 66.5193 | 8.1603 | 83.539 | 51.059
1.1411 | 102.1429 | 23.8551 | 66.6926 | 8.1625 | 83.7164 | 51.0714
1.1413 | 102.1425 | 23.7721 | 66.7755 | 8.1609 | 83.7993 | 51.0713
1.1415 | 102.1671 | 23.8751 | 66.6807 | 8.1615 | 83.7086 | 51.0836
1.1416 | 102.1919 | 24.1041 | 66.46 | 8.1632 | 83.492 | 51.096
1.1419 | 102.1914 | 24.1001 | 66.4638 | 8.1605 | 83.4957 | 51.0957
1.1421 | 102.1912 | 23.9541 | 66.6097 | 8.1595 | 83.6416 | 51.0956
1.1422 | 102.1911 | 23.8421 | 66.7217 | 8.1589 | 83.7535 | 51.0955
1.1424 | 102.1907 | 23.6771 | 66.8866 | 8.1573 | 83.9184 | 51.0954
1.1425 | 102.1906 | 23.9271 | 66.6365 | 8.1568 | 83.6683 | 51.0953
1.1427 | 102.2152 | 23.8301 | 66.7417 | 8.1574 | 83.7776 | 51.1076
1.1429 | 102.2149 | 24.0951 | 66.4766 | 8.1558 | 83.5124 | 51.1074
1.143 | 102.2148 | 24.0631 | 66.5086 | 8.1553 | 83.5444 | 51.1074
1.1431 | 102.2395 | 24.0511 | 66.5288 | 8.1564 | 83.5687 | 51.1197
1.1433 | 102.2391 | 23.9071 | 66.6727 | 8.1549 | 83.7126 | 51.1196
1.1434 | 102.2639 | 24.0141 | 66.574 | 8.1565 | 83.618 | 51.132
1.1437 | 102.2635 | 23.9251 | 66.6628 | 8.1544 | 83.7068 | 51.1318
1.1438 | 102.2633 | 23.9041 | 66.6838 | 8.1534 | 83.7276 | 51.1316
1.1439 | 102.2881 | 23.9421 | 66.654 | 8.155 | 83.702 | 51.144
1.1443 | 102.2875 | 23.9801 | 66.6158 | 8.1524 | 83.6638 | 51.1438
1.1443 | 102.2875 | 23.9221 | 66.6738 | 8.1524 | 83.7218 | 51.1438
1.1445 | 102.3121 | 24.0221 | 66.582 | 8.153 | 83.6341 | 51.1561
1.1447 | 102.3118 | 24.0671 | 66.5369 | 8.1514 | 83.5889 | 51.1559
1.1448 | 102.3117 | 24.0131 | 66.5909 | 8.1509 | 83.6428 | 51.1558
1.1449 | 102.2865 | 23.9721 | 66.6235 | 8.1476 | 83.6713 | 51.1433
1.1452 | 102.311 | 24.0751 | 66.5287 | 8.1477 | 83.5805 | 51.1555
1.1453 | 102.3358 | 24.2321 | 66.3799 | 8.1494 | 83.4359 | 51.1679
1.1455 | 102.3355 | 24.0941 | 66.5178 | 8.1478 | 83.5738 | 51.1678
1.1456 | 102.3353 | 24.1461 | 66.4658 | 8.1467 | 83.5216 | 51.1676
1.1457 | 102.3601 | 24.0401 | 66.58 | 8.1484 | 83.64 | 51.18
1.146 | 102.3347 | 24.1401 | 66.4716 | 8.1441 | 83.5274 | 51.1674
1.1461 | 102.3595 | 24.3791 | 66.2408 | 8.1458 | 83.3008 | 51.1798
1.1462 | 102.3593 | 24.3821 | 66.2378 | 8.1447 | 83.2977 | 51.1797
1.1465 | 102.3589 | 24.2881 | 66.3316 | 8.1426 | 83.3914 | 51.1794
1.1465 | 102.3838 | 24.2991 | 66.3289 | 8.1448 | 83.3929 | 51.1919
1.1467 | 102.3835 | 24.4701 | 66.1578 | 8.1432 | 83.2217 | 51.1917
1.147 | 102.4079 | 24.4191 | 66.217 | 8.1433 | 83.285 | 51.204
1.147 | 102.383 | 24.3151 | 66.3127 | 8.1411 | 83.3765 | 51.1915
1.1473 | 102.3826 | 24.1081 | 66.5195 | 8.139 | 83.5833 | 51.1913
1.1475 | 102.4073 | 24.5261 | 66.1098 | 8.1401 | 83.1776 | 51.2036
1.1475 | 102.4072 | 24.6951 | 65.9407 | 8.1396 | 83.0086 | 51.2036
1.1479 | 102.4066 | 24.5181 | 66.1175 | 8.137 | 83.1853 | 51.2033
1.148 | 102.4314 | 24.4701 | 66.1738 | 8.1387 | 83.2457 | 51.2157
1.148 | 102.4313 | 24.4841 | 66.1598 | 8.1381 | 83.2317 | 51.2157
1.1483 | 102.4558 | 24.2391 | 66.4129 | 8.1382 | 83.4889 | 51.2279
1.1483 | 102.4558 | 24.2491 | 66.4029 | 8.1382 | 83.4789 | 51.2279
1.1486 | 102.4803 | 24.0751 | 66.5851 | 8.1383 | 83.6651 | 51.2401
1.1488 | 102.4799 | 24.1291 | 66.531 | 8.1367 | 83.611 | 51.24
1.1488 | 102.5049 | 24.3401 | 66.3283 | 8.1389 | 83.4124 | 51.2524
1.1491 | 102.5044 | 24.2571 | 66.4111 | 8.1368 | 83.4952 | 51.2522
1.1493 | 102.5042 | 24.1141 | 66.5541 | 8.1357 | 83.6381 | 51.2521
1.1493 | 102.5042 | 24.0371 | 66.6311 | 8.1357 | 83.7151 | 51.2521
1.1496 | 102.5036 | 24.0631 | 66.6049 | 8.1331 | 83.6888 | 51.2518
1.1498 | 102.5283 | 24.2491 | 66.4271 | 8.1343 | 83.5152 | 51.2642
1.1499 | 102.5282 | 24.0541 | 66.6221 | 8.1337 | 83.7101 | 51.2641
1.1501 | 102.5278 | 24.2141 | 66.4619 | 8.1316 | 83.5499 | 51.2639
1.1501 | 102.5278 | 23.8371 | 66.8389 | 8.1316 | 83.9269 | 51.2639
1.1504 | 102.5273 | 23.8261 | 66.8498 | 8.1296 | 83.9377 | 51.2637
1.1507 | 102.5518 | 23.8671 | 66.8169 | 8.1296 | 83.9089 | 51.2759
1.1506 | 102.5519 | 24.0951 | 66.589 | 8.1302 | 83.681 | 51.276
1.1509 | 102.5515 | 24.1001 | 66.5838 | 8.1281 | 83.6757 | 51.2757
1.1512 | 102.601 | 24.1911 | 66.5093 | 8.1308 | 83.6095 | 51.3005
1.1512 | 102.601 | 24.1321 | 66.5683 | 8.1308 | 83.6685 | 51.3005
1.1514 | 102.6006 | 24.1811 | 66.5192 | 8.1287 | 83.6193 | 51.3003
1.1516 | 102.6253 | 24.1151 | 66.5934 | 8.1299 | 83.6976 | 51.3126
1.1517 | 102.65 | 24.3171 | 66.3997 | 8.131 | 83.508 | 51.325
1.1521 | 102.6743 | 24.1881 | 66.5368 | 8.1305 | 83.6492 | 51.3372
1.1521 | 102.6743 | 24.2161 | 66.5088 | 8.1305 | 83.6212 | 51.3372
1.1523 | 102.674 | 24.3791 | 66.3457 | 8.129 | 83.458 | 51.337
1.1525 | 102.6737 | 24.2711 | 66.4536 | 8.1274 | 83.5658 | 51.3368
1.1526 | 102.6736 | 24.4541 | 66.2705 | 8.1269 | 83.3828 | 51.3368
1.1527 | 102.6733 | 24.4831 | 66.2414 | 8.1259 | 83.3537 | 51.3367
1.153 | 102.6729 | 24.2781 | 66.4463 | 8.1238 | 83.5584 | 51.3364
1.153 | 102.6978 | 24.3681 | 66.3646 | 8.1259 | 83.4809 | 51.3489
1.1533 | 102.6974 | 24.3701 | 66.3625 | 8.1239 | 83.4787 | 51.3487
1.1535 | 102.7221 | 24.2541 | 66.4867 | 8.125 | 83.607 | 51.361
1.1535 | 102.722 | 24.2551 | 66.4857 | 8.1245 | 83.606 | 51.361
1.154 | 102.7213 | 24.2121 | 66.5284 | 8.1213 | 83.6486 | 51.3606
1.154 | 102.7462 | 24.1861 | 66.5627 | 8.1235 | 83.6871 | 51.3731
1.1541 | 102.7709 | 24.1921 | 66.565 | 8.1246 | 83.6935 | 51.3855
1.1544 | 102.7705 | 24.3541 | 66.4028 | 8.1225 | 83.5312 | 51.3852
1.1544 | 102.7705 | 24.2641 | 66.4928 | 8.1225 | 83.6212 | 51.3852
1.1546 | 102.7701 | 24.1451 | 66.6117 | 8.121 | 83.7401 | 51.3851
1.1549 | 102.7697 | 24.0611 | 66.6956 | 8.1189 | 83.8238 | 51.3848
1.1549 | 102.7697 | 24.2311 | 66.5256 | 8.1189 | 83.6538 | 51.3848
1.1551 | 102.7943 | 24.0851 | 66.6798 | 8.1195 | 83.8121 | 51.3971
1.1554 | 102.8189 | 24.2981 | 66.475 | 8.1201 | 83.6114 | 51.4094
1.1554 | 102.8189 | 24.4851 | 66.288 | 8.1201 | 83.4244 | 51.4094
1.1558 | 102.8182 | 24.4071 | 66.3657 | 8.117 | 83.5021 | 51.4091
1.1559 | 102.843 | 24.1921 | 66.589 | 8.1186 | 83.7295 | 51.4215
1.156 | 102.8428 | 24.1501 | 66.6309 | 8.1176 | 83.7714 | 51.4214
1.1563 | 102.8673 | 24.0801 | 66.7091 | 8.1177 | 83.8536 | 51.4336
1.1563 | 102.8922 | 23.9951 | 66.8024 | 8.1198 | 83.9511 | 51.4461
1.1565 | 102.8919 | 24.0671 | 66.7303 | 8.1183 | 83.8789 | 51.4459
1.1568 | 102.8665 | 23.8711 | 66.9178 | 8.114 | 84.0622 | 51.4332
1.1568 | 102.8665 | 23.8951 | 66.8938 | 8.114 | 84.0382 | 51.4332
1.157 | 102.8661 | 23.7471 | 67.0417 | 8.1125 | 84.1861 | 51.4331
1.1572 | 102.8659 | 23.8081 | 66.9806 | 8.1115 | 84.125 | 51.433
1.1572 | 102.8659 | 23.8701 | 66.9186 | 8.1115 | 84.063 | 51.433
1.1576 | 102.8652 | 24.0701 | 66.7184 | 8.1083 | 83.8626 | 51.4326
1.1577 | 102.8901 | 23.8941 | 66.9027 | 8.11 | 84.051 | 51.445
1.1578 | 102.9148 | 24.0021 | 66.8029 | 8.1111 | 83.9554 | 51.4574
1.158 | 102.8895 | 24.1971 | 66.5995 | 8.1074 | 83.7478 | 51.4448
1.1581 | 102.9392 | 24.1501 | 66.6631 | 8.1112 | 83.8196 | 51.4696
1.1583 | 102.9389 | 24.1511 | 66.662 | 8.1096 | 83.8185 | 51.4695
1.1586 | 102.9385 | 24.1581 | 66.6548 | 8.1076 | 83.8112 | 51.4692
1.1587 | 102.9633 | 24.1811 | 66.6401 | 8.1092 | 83.8006 | 51.4816
1.1588 | 102.963 | 23.9961 | 66.825 | 8.1082 | 83.9855 | 51.4815
1.1591 | 102.9626 | 24.2001 | 66.6209 | 8.1061 | 83.7813 | 51.4813
1.1591 | 102.9875 | 24.2681 | 66.5612 | 8.1082 | 83.7258 | 51.4938
1.1594 | 102.9871 | 24.2401 | 66.589 | 8.1062 | 83.7535 | 51.4935
1.1596 | 102.9867 | 24.2451 | 66.5839 | 8.1046 | 83.7484 | 51.4934
1.1596 | 102.9867 | 24.1711 | 66.6579 | 8.1046 | 83.8224 | 51.4934
1.1599 | 102.9863 | 24.0361 | 66.7928 | 8.1026 | 83.9571 | 51.4931
1.16 | 102.9862 | 24.0721 | 66.7567 | 8.102 | 83.9211 | 51.4931
1.1601 | 102.986 | 24.2171 | 66.6117 | 8.101 | 83.776 | 51.493
1.1604 | 102.9856 | 24.1181 | 66.7105 | 8.0995 | 83.8748 | 51.4928
1.1604 | 103.0104 | 24.1301 | 66.7068 | 8.1011 | 83.8752 | 51.5052
1.1606 | 103.0102 | 24.0591 | 66.7777 | 8.1001 | 83.9461 | 51.5051
1.1609 | 103.0098 | 24.0431 | 66.7936 | 8.098 | 83.9619 | 51.5049
1.1609 | 103.0347 | 24.1371 | 66.7079 | 8.1002 | 83.8803 | 51.5173
1.1612 | 103.0093 | 24.1731 | 66.6634 | 8.0959 | 83.8317 | 51.5047
1.1614 | 103.0588 | 24.1761 | 66.6769 | 8.0987 | 83.8534 | 51.5294
1.1614 | 103.0587 | 24.1871 | 66.6659 | 8.0982 | 83.8424 | 51.5294
1.1617 | 103.0832 | 24.3831 | 66.4781 | 8.0983 | 83.6586 | 51.5416
1.1618 | 103.0831 | 24.5311 | 66.33 | 8.0978 | 83.5105 | 51.5415
1.1619 | 103.083 | 24.2611 | 66.6 | 8.0972 | 83.7805 | 51.5415
1.1622 | 103.0824 | 24.3921 | 66.4688 | 8.0947 | 83.6492 | 51.5412
1.1623 | 103.0823 | 24.3931 | 66.4678 | 8.0941 | 83.6481 | 51.5411
1.1624 | 103.0822 | 24.3811 | 66.4797 | 8.0936 | 83.6601 | 51.5411
1.1627 | 103.0817 | 24.1761 | 66.6846 | 8.0916 | 83.8649 | 51.5409
1.1627 | 103.0817 | 24.2711 | 66.5896 | 8.0916 | 83.7699 | 51.5409
1.1629 | 103.1063 | 24.3481 | 66.5208 | 8.0922 | 83.7052 | 51.5532
1.1633 | 103.1307 | 24.3151 | 66.5619 | 8.0918 | 83.7503 | 51.5653
1.1632 | 103.1308 | 24.4771 | 66.3999 | 8.0923 | 83.5884 | 51.5654
1.1635 | 103.1304 | 24.3181 | 66.5588 | 8.0902 | 83.7472 | 51.5652
1.1636 | 103.1301 | 24.3051 | 66.5717 | 8.0892 | 83.7601 | 51.5651
1.1637 | 103.1549 | 24.3341 | 66.551 | 8.0908 | 83.7435 | 51.5775
1.164 | 103.1545 | 24.3451 | 66.5398 | 8.0888 | 83.7322 | 51.5772
1.1641 | 103.1792 | 24.1941 | 66.6991 | 8.0899 | 83.8956 | 51.5896
1.1641 | 103.1792 | 24.3861 | 66.5071 | 8.0899 | 83.7036 | 51.5896
1.1645 | 103.1786 | 23.9831 | 66.9099 | 8.0873 | 84.1063 | 51.5893
1.1646 | 103.1785 | 24.0811 | 66.8118 | 8.0868 | 84.0083 | 51.5893
1.1647 | 103.1783 | 24.1541 | 66.7388 | 8.0858 | 83.9351 | 51.5891
1.1651 | 103.1777 | 24.2481 | 66.6446 | 8.0832 | 83.8409 | 51.5889
1.165 | 103.2028 | 24.1211 | 66.7799 | 8.0859 | 83.9804 | 51.6014
1.1652 | 103.2024 | 24.1241 | 66.7768 | 8.0843 | 83.9772 | 51.6012
1.1654 | 103.2021 | 24.2651 | 66.6357 | 8.0828 | 83.836 | 51.601
1.1654 | 103.227 | 24.2901 | 66.619 | 8.0849 | 83.8235 | 51.6135
1.1657 | 103.2266 | 24.3421 | 66.5669 | 8.0829 | 83.7713 | 51.6133
1.1659 | 103.2512 | 24.3601 | 66.5571 | 8.0835 | 83.7656 | 51.6256
1.1659 | 103.2512 | 24.2771 | 66.6401 | 8.0835 | 83.8486 | 51.6256
1.1663 | 103.2506 | 24.3541 | 66.5629 | 8.0809 | 83.7713 | 51.6253
1.1664 | 103.2754 | 24.3641 | 66.5611 | 8.0825 | 83.7737 | 51.6377
1.1665 | 103.3001 | 24.2701 | 66.6634 | 8.0836 | 83.8801 | 51.6501
1.1669 | 103.2995 | 24.3581 | 66.5752 | 8.0811 | 83.7918 | 51.6498
1.1668 | 103.2997 | 24.3521 | 66.5812 | 8.0816 | 83.7978 | 51.6498
1.167 | 103.2993 | 24.2861 | 66.6471 | 8.0801 | 83.8637 | 51.6497
1.1673 | 103.2989 | 24.3451 | 66.588 | 8.078 | 83.8044 | 51.6494
1.1673 | 103.2989 | 24.4251 | 66.508 | 8.078 | 83.7244 | 51.6494
1.1675 | 103.2985 | 24.4341 | 66.4988 | 8.0765 | 83.7153 | 51.6493
1.1678 | 103.3231 | 24.3211 | 66.62 | 8.0771 | 83.8406 | 51.6616
1.1678 | 103.3231 | 24.3121 | 66.629 | 8.0771 | 83.8496 | 51.6616
1.1681 | 103.3226 | 24.2941 | 66.6469 | 8.0745 | 83.8673 | 51.6613
1.1682 | 103.3474 | 24.3451 | 66.6041 | 8.0762 | 83.8287 | 51.6737
1.1683 | 103.3473 | 24.3931 | 66.5561 | 8.0756 | 83.7806 | 51.6736
1.1686 | 103.3716 | 24.4271 | 66.5302 | 8.0752 | 83.7588 | 51.6858
1.1686 | 103.3716 | 24.3171 | 66.6402 | 8.0752 | 83.8688 | 51.6858
1.1688 | 103.3713 | 24.1161 | 66.8411 | 8.0737 | 84.0696 | 51.6856
1.1691 | 103.3959 | 24.2091 | 66.7563 | 8.0743 | 83.9889 | 51.6979
1.1691 | 103.3958 | 24.5021 | 66.4633 | 8.0738 | 83.6959 | 51.6979
1.1693 | 103.3955 | 24.2061 | 66.7592 | 8.0728 | 83.9918 | 51.6978
1.1696 | 103.3702 | 24.4661 | 66.4907 | 8.0686 | 83.7191 | 51.6851
1.1695 | 103.3952 | 24.2541 | 66.7111 | 8.0712 | 83.9436 | 51.6976
1.1699 | 103.3946 | 24.2411 | 66.7239 | 8.0687 | 83.9563 | 51.6973
1.17 | 103.3944 | 23.9791 | 66.9858 | 8.0677 | 84.2182 | 51.6972
1.17 | 103.4193 | 24.0181 | 66.9551 | 8.0698 | 84.1917 | 51.7097
1.1704 | 103.4187 | 23.9571 | 67.0159 | 8.0667 | 84.2523 | 51.7093
1.1704 | 103.4436 | 23.9321 | 67.0492 | 8.0689 | 84.2898 | 51.7218
1.1706 | 103.4683 | 23.9211 | 67.0684 | 8.07 | 84.3131 | 51.7341
1.1709 | 103.4678 | 24.0861 | 66.9033 | 8.0679 | 84.1479 | 51.7339
1.1709 | 103.4677 | 24.3421 | 66.6472 | 8.0674 | 83.8919 | 51.7339
1.1711 | 103.4675 | 24.1391 | 66.8502 | 8.0664 | 84.0947 | 51.7337
1.1714 | 103.492 | 23.8021 | 67.1953 | 8.0665 | 84.444 | 51.746
1.1714 | 103.492 | 24.2201 | 66.7773 | 8.0665 | 84.026 | 51.746
1.1717 | 103.4915 | 24.1071 | 66.8902 | 8.0645 | 84.1388 | 51.7458
1.1718 | 103.4913 | 23.9991 | 66.9981 | 8.0635 | 84.2466 | 51.7456
1.1718 | 103.4913 | 24.1201 | 66.8771 | 8.0635 | 84.1256 | 51.7456
1.1722 | 103.4907 | 24.1531 | 66.8439 | 8.0609 | 84.0924 | 51.7454
1.1723 | 103.5154 | 23.8451 | 67.1601 | 8.062 | 84.4127 | 51.7577
1.1724 | 103.5402 | 24.0041 | 67.0094 | 8.0636 | 84.2661 | 51.7701
1.1726 | 103.5399 | 24.1201 | 66.8933 | 8.0621 | 84.15 | 51.77
1.1728 | 103.5148 | 23.8941 | 67.1109 | 8.059 | 84.3634 | 51.7574
1.1728 | 103.5396 | 23.9671 | 67.0462 | 8.0606 | 84.3028 | 51.7698
1.1732 | 103.5639 | 23.8641 | 67.1573 | 8.0602 | 84.418 | 51.782
1.1732 | 103.5639 | 24.0061 | 67.0153 | 8.0602 | 84.276 | 51.782
1.1734 | 103.5636 | 23.8811 | 67.1402 | 8.0587 | 84.4008 | 51.7818
1.1738 | 103.5879 | 23.8891 | 67.1403 | 8.0582 | 84.405 | 51.794
1.1737 | 103.5881 | 23.9361 | 67.0934 | 8.0588 | 84.358 | 51.794
1.1741 | 103.5875 | 24.1271 | 66.9022 | 8.0562 | 84.1667 | 51.7937
1.1741 | 103.6123 | 24.1771 | 66.8604 | 8.0578 | 84.1292 | 51.8062
1.1742 | 103.6122 | 23.9741 | 67.0634 | 8.0573 | 84.3321 | 51.8061
1.1745 | 103.5868 | 23.7891 | 67.2399 | 8.0532 | 84.5044 | 51.7934
1.1746 | 103.6115 | 24.0551 | 66.9822 | 8.0543 | 84.2508 | 51.8058
1.1746 | 103.6115 | 24.0741 | 66.9632 | 8.0543 | 84.2318 | 51.8058
1.175 | 103.6359 | 24.0351 | 67.0103 | 8.0539 | 84.2829 | 51.8179
1.1751 | 103.6358 | 23.9451 | 67.1003 | 8.0534 | 84.3729 | 51.8179
1.1752 | 103.6355 | 24.1711 | 66.8742 | 8.0524 | 84.1468 | 51.8178
1.1756 | 103.6599 | 24.2981 | 66.7553 | 8.0519 | 84.0319 | 51.8299
1.1756 | 103.6599 | 23.9771 | 67.0763 | 8.0519 | 84.3529 | 51.8299
1.1758 | 103.6596 | 23.9101 | 67.1432 | 8.0504 | 84.4198 | 51.8298
1.176 | 103.6841 | 23.9931 | 67.0684 | 8.051 | 84.3491 | 51.8421
1.176 | 103.7091 | 24.0901 | 66.9797 | 8.0531 | 84.2645 | 51.8545
1.1763 | 103.7086 | 23.8531 | 67.2165 | 8.0511 | 84.5013 | 51.8543
1.1765 | 103.7084 | 24.0971 | 66.9725 | 8.0501 | 84.2572 | 51.8542
1.1765 | 103.7083 | 23.8521 | 67.2174 | 8.0496 | 84.5021 | 51.8541
1.1769 | 103.7077 | 23.8871 | 67.1822 | 8.0471 | 84.4669 | 51.8539
1.1769 | 103.7326 | 23.7831 | 67.2945 | 8.0492 | 84.5833 | 51.8663
1.177 | 103.7324 | 23.7181 | 67.3595 | 8.0482 | 84.6482 | 51.8662
1.1774 | 103.7318 | 23.9041 | 67.1733 | 8.0457 | 84.4619 | 51.8659
1.1774 | 103.7568 | 23.9451 | 67.1406 | 8.0478 | 84.4334 | 51.8784
1.1776 | 103.7315 | 24.1321 | 66.9452 | 8.0441 | 84.2338 | 51.8658
1.1778 | 103.7562 | 23.9101 | 67.1754 | 8.0453 | 84.4681 | 51.8781
1.1778 | 103.7561 | 23.9631 | 67.1224 | 8.0447 | 84.415 | 51.878
1.1781 | 103.7556 | 24.0041 | 67.0812 | 8.0427 | 84.3738 | 51.8778
1.1783 | 103.7802 | 24.1861 | 66.9074 | 8.0433 | 84.2041 | 51.8901
1.1783 | 103.7802 | 23.9571 | 67.1364 | 8.0433 | 84.4331 | 51.8901
1.1786 | 103.8047 | 24.2651 | 66.8366 | 8.0434 | 84.1373 | 51.9023
1.1787 | 103.8046 | 24.0121 | 67.0895 | 8.0429 | 84.3903 | 51.9023
1.1788 | 103.8044 | 24.1931 | 66.9085 | 8.0419 | 84.2092 | 51.9022
1.1793 | 103.8286 | 24.2061 | 66.9035 | 8.041 | 84.2083 | 51.9143
1.1792 | 103.8287 | 24.3301 | 66.7796 | 8.0415 | 84.0844 | 51.9144
1.1796 | 103.8282 | 24.4691 | 66.6404 | 8.039 | 83.9451 | 51.9141
1.1797 | 103.8279 | 24.5151 | 66.5943 | 8.038 | 83.899 | 51.914
1.1797 | 103.8528 | 24.4421 | 66.6756 | 8.0401 | 83.9844 | 51.9264
1.18 | 103.8524 | 24.2741 | 66.8435 | 8.0381 | 84.1522 | 51.9262
1.1802 | 103.8522 | 23.9601 | 67.1574 | 8.0371 | 84.4661 | 51.9261
1.1802 | 103.8521 | 24.1501 | 66.9674 | 8.0366 | 84.276 | 51.926
1.1806 | 103.9013 | 24.2561 | 66.8778 | 8.0383 | 84.1947 | 51.9507
1.1806 | 103.9013 | 24.3461 | 66.7878 | 8.0383 | 84.1047 | 51.9507
1.1808 | 103.9259 | 24.1661 | 66.976 | 8.0389 | 84.297 | 51.963
1.1811 | 103.9504 | 24.2231 | 66.9271 | 8.039 | 84.2522 | 51.9752
1.1811 | 103.9504 | 24.4271 | 66.7231 | 8.039 | 84.0482 | 51.9752
1.1814 | 103.9499 | 24.3711 | 66.779 | 8.037 | 84.104 | 51.975
1.1815 | 103.9746 | 24.4561 | 66.7022 | 8.0381 | 84.0313 | 51.9873
1.1816 | 103.9994 | 24.1361 | 67.0305 | 8.0397 | 84.3637 | 51.9997
1.1819 | 104.0239 | 24.1261 | 67.0486 | 8.0398 | 84.386 | 52.012
1.182 | 104.0237 | 24.1721 | 67.0026 | 8.0388 | 84.3398 | 52.0118
1.1821 | 104.0236 | 23.9991 | 67.1755 | 8.0383 | 84.5128 | 52.0118
1.1825 | 104.023 | 24.0831 | 67.0913 | 8.0358 | 84.4285 | 52.0115
1.1825 | 104.023 | 24.0421 | 67.1323 | 8.0358 | 84.4695 | 52.0115
1.1827 | 104.0227 | 24.2141 | 66.9602 | 8.0343 | 84.2973 | 52.0113
1.183 | 104.0222 | 24.1961 | 66.9781 | 8.0322 | 84.3151 | 52.0111
1.183 | 104.0471 | 23.9681 | 67.2144 | 8.0343 | 84.5556 | 52.0236
1.1833 | 104.0716 | 24.0721 | 67.1185 | 8.0344 | 84.4638 | 52.0358
1.1834 | 104.0714 | 24.2071 | 66.9835 | 8.0334 | 84.3287 | 52.0357
1.1835 | 104.0962 | 24.2361 | 66.9627 | 8.035 | 84.3121 | 52.0481
1.1838 | 104.0957 | 24.4841 | 66.7146 | 8.033 | 84.0639 | 52.0479
1.1839 | 104.1204 | 24.3641 | 66.8428 | 8.0341 | 84.1962 | 52.0602
1.184 | 104.1203 | 24.3271 | 66.8798 | 8.0336 | 84.2332 | 52.0602
1.1844 | 104.1447 | 24.3041 | 66.9109 | 8.0332 | 84.2683 | 52.0723
1.1844 | 104.1447 | 24.1101 | 67.1049 | 8.0332 | 84.4623 | 52.0723
1.1846 | 104.1443 | 24.1291 | 67.0858 | 8.0317 | 84.4432 | 52.0722
1.1849 | 104.1439 | 24.2901 | 66.9246 | 8.0297 | 84.2819 | 52.0719
1.1848 | 104.144 | 23.9031 | 67.3117 | 8.0302 | 84.669 | 52.072
1.1852 | 104.1434 | 23.8111 | 67.4035 | 8.0277 | 84.7607 | 52.0717
1.1852 | 104.1682 | 24.1621 | 67.0607 | 8.0293 | 84.4221 | 52.0841
1.1854 | 104.168 | 24.1101 | 67.1127 | 8.0283 | 84.474 | 52.084
1.1856 | 104.1677 | 24.2971 | 66.9256 | 8.0268 | 84.2868 | 52.0838
1.1857 | 104.1925 | 24.3311 | 66.8998 | 8.0284 | 84.2652 | 52.0962
1.1858 | 104.1922 | 24.5181 | 66.7127 | 8.0274 | 84.0781 | 52.0961
1.1862 | 104.1917 | 24.2041 | 67.0266 | 8.0249 | 84.3918 | 52.0958
1.1862 | 104.2166 | 24.0851 | 67.1539 | 8.027 | 84.5233 | 52.1083
1.1865 | 104.2161 | 24.1941 | 67.0447 | 8.025 | 84.4141 | 52.1081
1.1867 | 104.2407 | 24.2761 | 66.9709 | 8.0256 | 84.3444 | 52.1204
1.1867 | 104.2158 | 24.0171 | 67.2216 | 8.0235 | 84.5909 | 52.1079
1.187 | 104.2402 | 23.8851 | 67.3617 | 8.0231 | 84.7351 | 52.1201
1.1871 | 104.265 | 24.1901 | 67.065 | 8.0247 | 84.4425 | 52.1325
1.1872 | 104.2649 | 24.2121 | 67.043 | 8.0242 | 84.4204 | 52.1324
1.1875 | 104.2644 | 24.1611 | 67.0938 | 8.0222 | 84.4712 | 52.1322
1.1875 | 104.2643 | 23.9901 | 67.2648 | 8.0217 | 84.6421 | 52.1321
1.1877 | 104.2641 | 24.0041 | 67.2507 | 8.0207 | 84.628 | 52.132
1.188 | 104.2636 | 24.0471 | 67.2075 | 8.0187 | 84.5848 | 52.1318
1.188 | 104.2885 | 24.0261 | 67.2368 | 8.0208 | 84.6183 | 52.1443
1.1883 | 104.313 | 23.8081 | 67.463 | 8.0209 | 84.8485 | 52.1565
1.1885 | 104.3376 | 23.8221 | 67.4572 | 8.0215 | 84.8468 | 52.1688
1.1886 | 104.3375 | 23.9541 | 67.3252 | 8.021 | 84.7147 | 52.1687
1.1889 | 104.337 | 24.0131 | 67.266 | 8.0191 | 84.6555 | 52.1685
1.1889 | 104.3369 | 24.0221 | 67.257 | 8.0186 | 84.6464 | 52.1684
1.1891 | 104.3367 | 24.1431 | 67.1359 | 8.0176 | 84.5253 | 52.1683
1.1894 | 104.3362 | 24.0941 | 67.1847 | 8.0156 | 84.5741 | 52.1681
1.1894 | 104.3611 | 24.0891 | 67.198 | 8.0177 | 84.5916 | 52.1806
1.1896 | 104.3608 | 23.9171 | 67.3699 | 8.0162 | 84.7634 | 52.1804
1.1899 | 104.3852 | 23.7961 | 67.4991 | 8.0158 | 84.8966 | 52.1926
1.1899 | 104.3853 | 24.0751 | 67.2201 | 8.0163 | 84.6176 | 52.1926
1.1902 | 104.3848 | 23.9341 | 67.3609 | 8.0143 | 84.7584 | 52.1924
1.1904 | 104.3845 | 23.9051 | 67.3898 | 8.0128 | 84.7872 | 52.1922
1.1904 | 104.3845 | 24.2081 | 67.0868 | 8.0128 | 84.4842 | 52.1922
1.1907 | 104.4088 | 24.4501 | 66.8529 | 8.0124 | 84.2544 | 52.2044
1.1907 | 104.4337 | 24.2691 | 67.0422 | 8.0145 | 84.4479 | 52.2169
1.191 | 104.4334 | 24.2181 | 67.0931 | 8.013 | 84.4987 | 52.2167
1.1912 | 104.458 | 24.2131 | 67.1063 | 8.0136 | 84.516 | 52.229
1.1912 | 104.4579 | 23.9891 | 67.3303 | 8.0131 | 84.7399 | 52.2289
1.1915 | 104.4575 | 24.0421 | 67.2772 | 8.0116 | 84.6868 | 52.2288
1.1917 | 104.4323 | 23.7251 | 67.5858 | 8.008 | 84.9911 | 52.2161
1.1917 | 104.4571 | 23.9571 | 67.362 | 8.0096 | 84.7715 | 52.2285
1.192 | 104.4566 | 24.0441 | 67.2749 | 8.0076 | 84.6843 | 52.2283
1.1921 | 104.4565 | 23.8221 | 67.4968 | 8.0071 | 84.9063 | 52.2283
1.1922 | 104.4564 | 23.6911 | 67.6278 | 8.0066 | 85.0372 | 52.2282
1.1925 | 104.4558 | 23.8721 | 67.4466 | 8.0042 | 84.8559 | 52.2279
1.1925 | 104.4807 | 23.8711 | 67.4559 | 8.0062 | 84.8694 | 52.2404
1.1928 | 104.4555 | 23.9301 | 67.3885 | 8.0027 | 84.7977 | 52.2277
1.1931 | 104.48 | 24.1961 | 67.1307 | 8.0028 | 84.544 | 52.24
1.1931 | 104.5049 | 24.1471 | 67.188 | 8.0049 | 84.6054 | 52.2524
1.1933 | 104.5044 | 24.1801 | 67.1548 | 8.0029 | 84.5722 | 52.2522
1.1935 | 104.5291 | 24.0311 | 67.312 | 8.004 | 84.7336 | 52.2646
1.1936 | 104.529 | 23.9191 | 67.424 | 8.0035 | 84.8455 | 52.2645
1.1939 | 104.5533 | 24.0501 | 67.3011 | 8.0031 | 84.7267 | 52.2767
1.1939 | 104.5533 | 24.3291 | 67.0221 | 8.0031 | 84.4477 | 52.2767
1.1941 | 104.5531 | 24.2971 | 67.054 | 8.0021 | 84.4796 | 52.2766
1.1944 | 104.5775 | 24.2471 | 67.1122 | 8.0017 | 84.5417 | 52.2887
1.1944 | 104.5776 | 24.1851 | 67.1742 | 8.0022 | 84.6038 | 52.2888
1.1946 | 104.5771 | 24.1951 | 67.164 | 8.0002 | 84.5936 | 52.2886
1.1949 | 104.5768 | 24.0611 | 67.2979 | 7.9987 | 84.7274 | 52.2884
1.1949 | 104.5767 | 24.2141 | 67.1449 | 7.9982 | 84.5743 | 52.2883
1.1952 | 104.5763 | 23.8041 | 67.5548 | 7.9968 | 84.9842 | 52.2882
1.1953 | 104.601 | 23.9731 | 67.394 | 7.9979 | 84.8275 | 52.3005
1.1954 | 104.6257 | 24.0501 | 67.3252 | 7.999 | 84.7629 | 52.3129
1.1957 | 104.6502 | 23.9571 | 67.4264 | 7.9991 | 84.8681 | 52.3251
1.1958 | 104.6501 | 24.0471 | 67.3364 | 7.9986 | 84.778 | 52.325
1.196 | 104.6746 | 24.0211 | 67.3705 | 7.9992 | 84.8163 | 52.3373
1.1963 | 104.6991 | 24.0661 | 67.3337 | 7.9993 | 84.7836 | 52.3496
1.1963 | 104.6991 | 23.9571 | 67.4427 | 7.9993 | 84.8926 | 52.3496
1.1967 | 104.6736 | 23.9741 | 67.4172 | 7.9947 | 84.8628 | 52.3368
1.1968 | 104.6983 | 23.8431 | 67.5564 | 7.9958 | 85.0062 | 52.3492
1.1968 | 104.6983 | 23.6191 | 67.7804 | 7.9958 | 85.2302 | 52.3492
1.1971 | 104.6979 | 23.7061 | 67.6933 | 7.9938 | 85.1429 | 52.3489
1.1972 | 104.6978 | 23.7441 | 67.6553 | 7.9933 | 85.1049 | 52.3489
1.1973 | 104.6975 | 23.8321 | 67.5672 | 7.9924 | 85.0168 | 52.3488
1.1976 | 104.6971 | 23.6621 | 67.737 | 7.9904 | 85.1865 | 52.3485
1.1976 | 104.6971 | 23.7501 | 67.649 | 7.9904 | 85.0985 | 52.3485
1.1978 | 104.6967 | 23.6871 | 67.7119 | 7.9889 | 85.1614 | 52.3484
1.1981 | 104.6963 | 23.6791 | 67.7198 | 7.9869 | 85.1691 | 52.3481
1.1981 | 104.7212 | 23.7121 | 67.6951 | 7.989 | 85.1486 | 52.3606
1.1985 | 104.7206 | 23.5671 | 67.8399 | 7.9866 | 85.2933 | 52.3603
1.1986 | 104.7702 | 23.7491 | 67.6744 | 7.9897 | 85.1361 | 52.3851
1.1986 | 104.7951 | 23.8011 | 67.6307 | 7.9918 | 85.0966 | 52.3976
1.1991 | 104.7945 | 23.9921 | 67.4395 | 7.9888 | 84.9052 | 52.3972
1.1991 | 104.8194 | 23.9591 | 67.4808 | 7.9909 | 84.9507 | 52.4097
1.1993 | 104.819 | 24.1101 | 67.3297 | 7.9894 | 84.7995 | 52.4095
1.1996 | 104.7937 | 23.9071 | 67.5242 | 7.9854 | 84.9898 | 52.3968
1.1995 | 104.8187 | 24.0131 | 67.4266 | 7.988 | 84.8964 | 52.4094
1.1997 | 104.7934 | 24.0091 | 67.4221 | 7.9844 | 84.8877 | 52.3967
1.1999 | 104.7931 | 24.2851 | 67.146 | 7.9829 | 84.6116 | 52.3966
1.1999 | 104.7931 | 24.2731 | 67.158 | 7.9829 | 84.6236 | 52.3966
1.2002 | 104.7927 | 24.2751 | 67.1559 | 7.981 | 84.6213 | 52.3963
1.2004 | 104.8173 | 24.1521 | 67.2871 | 7.9821 | 84.7567 | 52.4087
1.2005 | 104.8171 | 24.0151 | 67.424 | 7.9811 | 84.8936 | 52.4086
1.2008 | 104.8416 | 23.9361 | 67.5112 | 7.9812 | 84.9848 | 52.4208
1.2008 | 104.8665 | 23.8861 | 67.5695 | 7.9833 | 85.0472 | 52.4332
1.2011 | 104.866 | 23.9131 | 67.5423 | 7.9813 | 85.02 | 52.433
1.2013 | 104.8906 | 23.9661 | 67.4975 | 7.9819 | 84.9793 | 52.4453
1.2013 | 104.8906 | 23.7561 | 67.7075 | 7.9819 | 85.1893 | 52.4453
1.2016 | 104.9151 | 23.8991 | 67.5727 | 7.982 | 85.0585 | 52.4575
1.2018 | 104.9148 | 23.8851 | 67.5866 | 7.981 | 85.0724 | 52.4574
1.2018 | 104.9147 | 23.9131 | 67.5586 | 7.9805 | 85.0444 | 52.4574
1.2022 | 104.9391 | 23.9001 | 67.5797 | 7.9802 | 85.0695 | 52.4695
1.2023 | 104.939 | 23.8901 | 67.5897 | 7.9797 | 85.0795 | 52.4695
1.2024 | 104.9387 | 24.0211 | 67.4586 | 7.9787 | 84.9484 | 52.4694
1.2027 | 104.9632 | 24.0561 | 67.4317 | 7.9788 | 84.9256 | 52.4816
1.2027 | 104.9632 | 24.0651 | 67.4227 | 7.9788 | 84.9166 | 52.4816
1.203 | 104.9627 | 23.9641 | 67.5236 | 7.9768 | 85.0174 | 52.4814
1.2031 | 104.9625 | 24.0441 | 67.4435 | 7.9759 | 84.9373 | 52.4813
1.2031 | 104.9874 | 24.0481 | 67.4478 | 7.9779 | 84.9457 | 52.4937
1.2035 | 105.0118 | 23.7321 | 67.7719 | 7.9775 | 85.2739 | 52.5059
1.2036 | 105.0366 | 23.7041 | 67.8082 | 7.9791 | 85.3143 | 52.5183
1.2037 | 105.0613 | 23.9991 | 67.5214 | 7.9802 | 85.0316 | 52.5306
1.204 | 105.0359 | 23.8511 | 67.661 | 7.9762 | 85.1669 | 52.5179
1.2041 | 105.0607 | 23.8251 | 67.6952 | 7.9778 | 85.2053 | 52.5303
1.2043 | 105.0604 | 23.6191 | 67.9011 | 7.9763 | 85.4112 | 52.5302
1.2045 | 105.06 | 23.6701 | 67.85 | 7.9748 | 85.36 | 52.53
1.2045 | 105.0849 | 23.8431 | 67.6853 | 7.9769 | 85.1995 | 52.5425
1.2049 | 105.0844 | 23.7771 | 67.7511 | 7.9745 | 85.2652 | 52.5422
1.2049 | 105.0842 | 23.7301 | 67.7981 | 7.974 | 85.3121 | 52.5421
1.2051 | 105.084 | 23.7401 | 67.788 | 7.973 | 85.302 | 52.542
1.2054 | 105.0836 | 23.8031 | 67.7249 | 7.971 | 85.2388 | 52.5418
1.2055 | 105.1084 | 23.9271 | 67.6091 | 7.9726 | 85.1272 | 52.5542
1.2055 | 105.1083 | 23.9591 | 67.5771 | 7.9721 | 85.0951 | 52.5541
1.2058 | 105.1078 | 23.8231 | 67.7129 | 7.9702 | 85.2309 | 52.5539
1.2058 | 105.1327 | 23.8171 | 67.7272 | 7.9722 | 85.2494 | 52.5664
1.2061 | 105.1323 | 23.8821 | 67.6621 | 7.9703 | 85.1841 | 52.5661
1.2063 | 105.1319 | 23.6901 | 67.854 | 7.9688 | 85.376 | 52.566
1.2063 | 105.1568 | 23.7051 | 67.8473 | 7.9709 | 85.3734 | 52.5784
1.2066 | 105.1813 | 23.5741 | 67.9864 | 7.971 | 85.5166 | 52.5906
1.2068 | 105.1562 | 23.7041 | 67.8481 | 7.9679 | 85.3741 | 52.5781
1.2068 | 105.156 | 23.7131 | 67.839 | 7.9675 | 85.365 | 52.578
1.2071 | 105.1805 | 23.7091 | 67.8512 | 7.9676 | 85.3812 | 52.5902
1.2072 | 105.1804 | 23.7311 | 67.8291 | 7.9671 | 85.3592 | 52.5902
1.2073 | 105.1802 | 23.7201 | 67.8401 | 7.9661 | 85.3701 | 52.5901
1.2077 | 105.2045 | 23.7511 | 67.8172 | 7.9657 | 85.3512 | 52.6022
1.2076 | 105.2046 | 23.7241 | 67.8442 | 7.9662 | 85.3783 | 52.6023
1.2079 | 105.2042 | 23.7271 | 67.8411 | 7.9643 | 85.3751 | 52.6021
1.2081 | 105.2536 | 23.8311 | 67.7535 | 7.9669 | 85.2958 | 52.6268
1.2082 | 105.2784 | 23.7831 | 67.8098 | 7.9685 | 85.3562 | 52.6392
1.2084 | 105.2532 | 23.6301 | 67.9544 | 7.965 | 85.4966 | 52.6266
1.2086 | 105.253 | 23.4471 | 68.1373 | 7.964 | 85.6795 | 52.6265
1.2086 | 105.2528 | 23.6241 | 67.9603 | 7.9635 | 85.5024 | 52.6264
1.2089 | 105.2773 | 23.7511 | 67.8414 | 7.9636 | 85.3877 | 52.6387
1.209 | 105.2772 | 23.4891 | 68.1034 | 7.9631 | 85.6496 | 52.6386
1.2092 | 105.2769 | 23.6851 | 67.9073 | 7.9617 | 85.4534 | 52.6384
1.2094 | 105.2765 | 23.7041 | 67.8882 | 7.9602 | 85.4343 | 52.6383
1.2094 | 105.2765 | 23.5951 | 67.9972 | 7.9602 | 85.5433 | 52.6383
1.2098 | 105.2759 | 23.5851 | 68.007 | 7.9578 | 85.553 | 52.638
1.2099 | 105.3007 | 23.5471 | 68.0532 | 7.9594 | 85.6034 | 52.6504
1.2099 | 105.3255 | 23.7341 | 67.8745 | 7.9609 | 85.4288 | 52.6628
1.2103 | 105.325 | 23.4631 | 68.1453 | 7.9585 | 85.6995 | 52.6625
1.2104 | 105.3498 | 23.5501 | 68.0666 | 7.9601 | 85.6249 | 52.6749
1.2105 | 105.3497 | 23.4381 | 68.1786 | 7.9596 | 85.7368 | 52.6748
1.2108 | 105.3989 | 23.5051 | 68.128 | 7.9613 | 85.6945 | 52.6995
1.2108 | 105.4238 | 23.6381 | 68.0033 | 7.9633 | 85.5739 | 52.7119
1.2111 | 105.4234 | 23.7401 | 67.9011 | 7.9614 | 85.4717 | 52.7117
1.2113 | 105.4479 | 23.6951 | 67.9543 | 7.962 | 85.529 | 52.724
1.2114 | 105.4478 | 23.6601 | 67.9893 | 7.9615 | 85.5639 | 52.7239
1.2115 | 105.4476 | 23.7991 | 67.8502 | 7.9605 | 85.4248 | 52.7238
1.2118 | 105.4722 | 23.8321 | 67.8254 | 7.9611 | 85.4041 | 52.7361
1.2119 | 105.4719 | 23.6691 | 67.9883 | 7.9602 | 85.567 | 52.736
1.2122 | 105.4715 | 23.7541 | 67.9032 | 7.9582 | 85.4817 | 52.7357
1.2123 | 105.4714 | 23.3221 | 68.3351 | 7.9577 | 85.9137 | 52.7357
1.2124 | 105.4961 | 23.7811 | 67.8844 | 7.9588 | 85.467 | 52.748
1.2126 | 105.4957 | 23.9061 | 67.7592 | 7.9574 | 85.3419 | 52.7479
1.2126 | 105.4957 | 23.7781 | 67.8872 | 7.9574 | 85.4699 | 52.7479
1.213 | 105.4951 | 23.7121 | 67.953 | 7.9549 | 85.5356 | 52.7476
1.2131 | 105.5198 | 23.8171 | 67.8563 | 7.956 | 85.4429 | 52.7599
1.2132 | 105.5446 | 23.8721 | 67.8095 | 7.9576 | 85.4003 | 52.7723
1.2135 | 105.5442 | 23.8851 | 67.7964 | 7.9557 | 85.3871 | 52.7721
1.2136 | 105.569 | 23.6031 | 68.0867 | 7.9572 | 85.6815 | 52.7845
1.2138 | 105.5686 | 23.6401 | 68.0495 | 7.9558 | 85.6443 | 52.7843
1.2141 | 105.5682 | 23.6261 | 68.0634 | 7.9538 | 85.6581 | 52.7841
1.2141 | 105.5682 | 23.7421 | 67.9474 | 7.9538 | 85.5421 | 52.7841
1.2142 | 105.5679 | 23.8051 | 67.8843 | 7.9529 | 85.479 | 52.784
1.2144 | 105.5925 | 23.8251 | 67.8725 | 7.9535 | 85.4713 | 52.7963
1.2144 | 105.5925 | 24.0841 | 67.6135 | 7.9535 | 85.2123 | 52.7963
1.2148 | 105.5919 | 24.0951 | 67.6023 | 7.951 | 85.201 | 52.796
1.215 | 105.5916 | 24.3751 | 67.3222 | 7.9496 | 84.9208 | 52.7958
1.215 | 105.5916 | 24.1541 | 67.5432 | 7.9496 | 85.1418 | 52.7958
1.2152 | 105.6162 | 24.3161 | 67.3894 | 7.9502 | 84.9921 | 52.8081
1.2153 | 105.6161 | 24.0671 | 67.6384 | 7.9497 | 85.241 | 52.808
1.2155 | 105.6158 | 23.9841 | 67.7213 | 7.9487 | 85.3239 | 52.8079
1.2158 | 105.6402 | 23.8031 | 67.9104 | 7.9484 | 85.5171 | 52.8201
1.2158 | 105.6651 | 23.8501 | 67.8717 | 7.9504 | 85.4825 | 52.8325
1.2161 | 105.6646 | 24.0681 | 67.6535 | 7.9485 | 85.2643 | 52.8323
1.2163 | 105.6644 | 24.0711 | 67.6505 | 7.9475 | 85.2612 | 52.8322
1.2163 | 105.6893 | 24.0891 | 67.6408 | 7.9496 | 85.2557 | 52.8447
1.2166 | 105.6887 | 23.9841 | 67.7456 | 7.9472 | 85.3604 | 52.8444
1.2168 | 105.6885 | 24.1421 | 67.5875 | 7.9462 | 85.2023 | 52.8443
1.2168 | 105.6884 | 24.1301 | 67.5995 | 7.9457 | 85.2142 | 52.8442
1.2171 | 105.6879 | 24.1281 | 67.6013 | 7.9438 | 85.216 | 52.844
1.2171 | 105.6879 | 23.9421 | 67.7873 | 7.9438 | 85.402 | 52.844
1.2173 | 105.6877 | 23.9661 | 67.7632 | 7.9428 | 85.3779 | 52.8439
1.2177 | 105.7119 | 23.7391 | 67.9983 | 7.942 | 85.617 | 52.856
1.2177 | 105.7119 | 23.8181 | 67.9193 | 7.942 | 85.538 | 52.856
1.2179 | 105.7116 | 24.0571 | 67.6802 | 7.9405 | 85.2988 | 52.8558
1.2181 | 105.7363 | 23.7651 | 67.9804 | 7.9416 | 85.6031 | 52.8681
1.2181 | 105.7363 | 23.7231 | 68.0224 | 7.9416 | 85.6451 | 52.8681
1.2185 | 105.7605 | 23.8201 | 67.9335 | 7.9408 | 85.5602 | 52.8802
1.2186 | 105.7604 | 23.6211 | 68.1325 | 7.9403 | 85.7592 | 52.8802
1.2187 | 105.7602 | 23.7611 | 67.9924 | 7.9393 | 85.6191 | 52.8801
1.2189 | 105.7598 | 23.7141 | 68.0393 | 7.9379 | 85.6659 | 52.8799
1.2189 | 105.7598 | 23.8461 | 67.9073 | 7.9379 | 85.5339 | 52.8799
1.2192 | 105.7595 | 23.6111 | 68.1422 | 7.9364 | 85.7687 | 52.8797
1.2194 | 105.759 | 23.8861 | 67.867 | 7.9345 | 85.4935 | 52.8795
1.2194 | 105.7839 | 23.8181 | 67.9433 | 7.9365 | 85.574 | 52.892
1.2197 | 105.7835 | 23.8481 | 67.9132 | 7.9346 | 85.5437 | 52.8917
1.2199 | 105.7583 | 23.5731 | 68.1798 | 7.9316 | 85.8062 | 52.8792
1.2199 | 105.7583 | 23.8901 | 67.8628 | 7.9316 | 85.4892 | 52.8792
1.2202 | 105.7579 | 23.8401 | 67.9126 | 7.9297 | 85.5389 | 52.8789
1.2203 | 105.7826 | 23.9381 | 67.8229 | 7.9308 | 85.4533 | 52.8913
1.2204 | 105.8074 | 24.0271 | 67.7421 | 7.9323 | 85.3767 | 52.9037
1.2207 | 105.8068 | 23.8641 | 67.9049 | 7.9299 | 85.5394 | 52.9034
1.2208 | 105.8316 | 23.8761 | 67.9012 | 7.9315 | 85.5398 | 52.9158
1.221 | 105.8563 | 23.6901 | 68.0954 | 7.9326 | 85.7381 | 52.9281
1.2213 | 105.8558 | 23.7541 | 68.0313 | 7.9306 | 85.6739 | 52.9279
1.2213 | 105.8558 | 23.8621 | 67.9233 | 7.9306 | 85.5659 | 52.9279
1.2215 | 105.8553 | 23.8421 | 67.9431 | 7.9287 | 85.5857 | 52.9277
1.2217 | 105.8551 | 23.6631 | 68.122 | 7.9278 | 85.7646 | 52.9276
1.2217 | 105.8551 | 23.7701 | 68.015 | 7.9278 | 85.6576 | 52.9276
1.222 | 105.8547 | 23.7191 | 68.0659 | 7.9258 | 85.7083 | 52.9273
1.2221 | 105.8544 | 23.6801 | 68.1048 | 7.9249 | 85.7472 | 52.9272
1.2222 | 105.8543 | 23.7441 | 68.0408 | 7.9244 | 85.6832 | 52.9272
1.2226 | 105.8538 | 23.6961 | 68.0886 | 7.922 | 85.7309 | 52.9269
1.2226 | 105.8787 | 23.8021 | 67.9909 | 7.9241 | 85.6373 | 52.9393
1.2227 | 105.8784 | 23.8391 | 67.9538 | 7.9231 | 85.6002 | 52.9392
1.2229 | 105.8781 | 23.7981 | 67.9947 | 7.9217 | 85.641 | 52.939
1.223 | 105.9278 | 23.7511 | 68.0583 | 7.9253 | 85.7129 | 52.9639
1.2233 | 105.9273 | 23.8481 | 67.9611 | 7.9233 | 85.6157 | 52.9637
1.2234 | 105.9271 | 23.6781 | 68.131 | 7.9224 | 85.7856 | 52.9636
1.2235 | 105.927 | 23.6451 | 68.164 | 7.9219 | 85.8185 | 52.9635
1.2238 | 105.9265 | 23.9591 | 67.8498 | 7.92 | 85.5043 | 52.9633
1.2238 | 105.9265 | 24.1081 | 67.7008 | 7.92 | 85.3553 | 52.9633
1.224 | 105.9262 | 24.0351 | 67.7737 | 7.9185 | 85.4281 | 52.9631
1.2244 | 105.9505 | 24.0001 | 67.8168 | 7.9182 | 85.4753 | 52.9753
1.2244 | 105.9505 | 24.0941 | 67.7228 | 7.9182 | 85.3813 | 52.9753
1.2246 | 105.9502 | 23.9931 | 67.8237 | 7.9168 | 85.4821 | 52.9751
1.2247 | 105.9251 | 24.0451 | 67.7634 | 7.9138 | 85.4175 | 52.9625
1.2247 | 105.95 | 24.0681 | 67.7487 | 7.9158 | 85.407 | 52.975
1.225 | 105.9495 | 24.0661 | 67.7505 | 7.9139 | 85.4088 | 52.9748
1.2252 | 105.9741 | 23.9771 | 67.8477 | 7.9145 | 85.51 | 52.987
1.2253 | 105.974 | 23.8581 | 67.9667 | 7.914 | 85.629 | 52.987
1.2256 | 105.9984 | 23.7411 | 68.0918 | 7.9141 | 85.7582 | 52.9992
1.2255 | 105.9985 | 23.8581 | 67.9748 | 7.9146 | 85.6413 | 52.9993
1.2257 | 105.9982 | 23.5601 | 68.2727 | 7.9132 | 85.9391 | 52.9991
1.2261 | 105.9976 | 23.6341 | 68.1985 | 7.9108 | 85.8648 | 52.9988
1.2261 | 106.0225 | 23.5401 | 68.3008 | 7.9128 | 85.9713 | 53.0113
1.2263 | 105.9973 | 23.5411 | 68.2914 | 7.9094 | 85.9576 | 52.9986
1.2265 | 106.0219 | 23.4261 | 68.4146 | 7.9104 | 86.085 | 53.011
1.2265 | 106.0218 | 23.7641 | 68.0766 | 7.91 | 85.7469 | 53.0109
1.2268 | 106.0214 | 23.6901 | 68.1505 | 7.9081 | 85.8207 | 53.0107
1.227 | 106.0461 | 23.6481 | 68.2007 | 7.9091 | 85.875 | 53.023
1.2271 | 106.0459 | 23.7191 | 68.1296 | 7.9087 | 85.804 | 53.023
1.2273 | 106.0206 | 23.6701 | 68.1702 | 7.9047 | 85.8403 | 53.0103
1.2273 | 106.0455 | 23.6711 | 68.1775 | 7.9068 | 85.8517 | 53.0227
1.2276 | 106.0451 | 23.7361 | 68.1124 | 7.9053 | 85.7866 | 53.0226
1.2279 | 106.0696 | 23.8761 | 67.9805 | 7.9054 | 85.6588 | 53.0348
1.2279 | 106.0696 | 23.7921 | 68.0645 | 7.9054 | 85.7428 | 53.0348
1.2281 | 106.0691 | 23.8381 | 68.0184 | 7.9035 | 85.6966 | 53.0346
1.2282 | 106.069 | 23.8661 | 67.9903 | 7.9031 | 85.6685 | 53.0345
1.2283 | 106.0938 | 23.6801 | 68.1846 | 7.9046 | 85.8669 | 53.0469
1.2286 | 106.0932 | 23.8011 | 68.0634 | 7.9022 | 85.7456 | 53.0466
1.2288 | 106.093 | 23.7401 | 68.1243 | 7.9013 | 85.8065 | 53.0465
1.2288 | 106.093 | 23.7391 | 68.1253 | 7.9013 | 85.8075 | 53.0465
1.2292 | 106.1173 | 23.7061 | 68.1664 | 7.9009 | 85.8527 | 53.0587
1.2292 | 106.1173 | 23.6101 | 68.2624 | 7.9009 | 85.9487 | 53.0587
1.2294 | 106.117 | 23.7931 | 68.0793 | 7.8995 | 85.7655 | 53.0585
1.2297 | 106.1165 | 23.7001 | 68.1722 | 7.8976 | 85.8583 | 53.0583
1.2296 | 106.1167 | 23.7411 | 68.1312 | 7.8981 | 85.8173 | 53.0583
1.2298 | 106.1163 | 23.7561 | 68.1161 | 7.8967 | 85.8022 | 53.0582
1.23 | 106.1658 | 23.7351 | 68.1536 | 7.8993 | 85.8479 | 53.0829
1.2301 | 106.1657 | 23.6791 | 68.2096 | 7.8988 | 85.9038 | 53.0828
1.2304 | 106.1652 | 23.7761 | 68.1124 | 7.8969 | 85.8066 | 53.0826
1.2305 | 106.1899 | 23.7241 | 68.1726 | 7.898 | 85.8709 | 53.0949
1.2306 | 106.1898 | 23.5951 | 68.3016 | 7.8975 | 85.9999 | 53.0949
1.2309 | 106.1893 | 23.6891 | 68.2074 | 7.8956 | 85.9057 | 53.0947
1.2309 | 106.1893 | 23.5291 | 68.3674 | 7.8956 | 86.0657 | 53.0947
1.2311 | 106.2139 | 23.7851 | 68.1196 | 7.8962 | 85.8219 | 53.1069
1.2313 | 106.2135 | 23.6851 | 68.2195 | 7.8948 | 85.9218 | 53.1068
1.2314 | 106.2383 | 23.5311 | 68.3818 | 7.8963 | 86.0882 | 53.1192
1.2316 | 106.238 | 23.7391 | 68.1737 | 7.8949 | 85.88 | 53.119
1.2318 | 106.2627 | 23.3041 | 68.6169 | 7.896 | 86.3273 | 53.1313
1.2318 | 106.2627 | 23.4621 | 68.4589 | 7.896 | 86.1693 | 53.1313
1.2321 | 106.287 | 23.4931 | 68.436 | 7.8957 | 86.1505 | 53.1435
1.2322 | 106.2869 | 23.8571 | 68.072 | 7.8952 | 85.7864 | 53.1434
1.2324 | 106.3115 | 23.6881 | 68.2492 | 7.8958 | 85.9677 | 53.1557
1.2327 | 106.311 | 23.9201 | 68.017 | 7.8939 | 85.7355 | 53.1555
1.2327 | 106.311 | 23.9361 | 68.001 | 7.8939 | 85.7195 | 53.1555
1.2329 | 106.3357 | 24.1001 | 67.8452 | 7.895 | 85.5678 | 53.1678
1.2331 | 106.3601 | 24.0511 | 67.9024 | 7.8951 | 85.6291 | 53.1801
1.2331 | 106.3601 | 24.0311 | 67.9224 | 7.8951 | 85.6491 | 53.1801
1.2334 | 106.3348 | 24.0561 | 67.8889 | 7.8912 | 85.6114 | 53.1674
1.2336 | 106.3594 | 24.0471 | 67.9061 | 7.8922 | 85.6327 | 53.1797
1.2336 | 106.3593 | 24.2901 | 67.6631 | 7.8918 | 85.3897 | 53.1797
1.234 | 106.3587 | 23.9791 | 67.9739 | 7.8894 | 85.7004 | 53.1794
1.234 | 106.3587 | 23.8951 | 68.0579 | 7.8894 | 85.7844 | 53.1794
1.2342 | 106.3834 | 23.7231 | 68.2381 | 7.8905 | 85.9687 | 53.1917
1.2344 | 106.383 | 23.6511 | 68.31 | 7.8886 | 86.0405 | 53.1915
1.2344 | 106.383 | 23.9301 | 68.031 | 7.8886 | 85.7615 | 53.1915
1.2347 | 106.3826 | 23.9871 | 67.9739 | 7.8872 | 85.7043 | 53.1913
1.2349 | 106.4072 | 23.7801 | 68.1891 | 7.8878 | 85.9236 | 53.2036
1.2349 | 106.4072 | 23.9271 | 68.0421 | 7.8878 | 85.7766 | 53.2036
1.2352 | 106.4066 | 23.9251 | 68.0439 | 7.8854 | 85.7783 | 53.2033
1.2353 | 106.4065 | 23.7931 | 68.1758 | 7.8849 | 85.9102 | 53.2032
1.2354 | 106.4064 | 23.8841 | 68.0848 | 7.8845 | 85.8192 | 53.2032
1.2357 | 106.4308 | 23.7051 | 68.2719 | 7.8846 | 86.0104 | 53.2154
1.2357 | 106.4557 | 23.8091 | 68.1762 | 7.8866 | 85.9189 | 53.2279
1.236 | 106.4304 | 23.3981 | 68.5788 | 7.8827 | 86.3172 | 53.2152
1.2362 | 106.43 | 23.9331 | 68.0437 | 7.8813 | 85.782 | 53.215
1.2362 | 106.4549 | 23.6361 | 68.349 | 7.8833 | 86.0915 | 53.2275
1.2365 | 106.4296 | 23.6501 | 68.3265 | 7.8794 | 86.0648 | 53.2148
1.2365 | 106.4544 | 23.7831 | 68.2018 | 7.881 | 85.9442 | 53.2272
1.2366 | 106.4542 | 23.6071 | 68.3777 | 7.8805 | 86.1201 | 53.2271
1.2371 | 106.4536 | 23.5731 | 68.4115 | 7.8777 | 86.1538 | 53.2268
1.2371 | 106.4785 | 23.7661 | 68.2268 | 7.8797 | 85.9732 | 53.2392
1.2371 | 106.4784 | 23.7391 | 68.2538 | 7.8792 | 86.0002 | 53.2392
1.2374 | 106.4779 | 23.6161 | 68.3766 | 7.8773 | 86.1229 | 53.2389
1.2375 | 106.5027 | 23.5721 | 68.4289 | 7.8789 | 86.1793 | 53.2513
1.2376 | 106.4776 | 23.6411 | 68.3515 | 7.8759 | 86.0978 | 53.2388
1.2379 | 106.5021 | 23.4571 | 68.5437 | 7.8765 | 86.2941 | 53.2511
1.2379 | 106.502 | 23.5861 | 68.4147 | 7.876 | 86.165 | 53.251
1.2382 | 106.5264 | 23.5151 | 68.4938 | 7.8762 | 86.2482 | 53.2632
1.2383 | 106.5512 | 23.2911 | 68.7261 | 7.8777 | 86.4846 | 53.2756
1.2384 | 106.5511 | 23.2771 | 68.74 | 7.8772 | 86.4986 | 53.2756
1.2387 | 106.5505 | 23.2271 | 68.7898 | 7.8749 | 86.5483 | 53.2753
1.2388 | 106.5504 | 23.3301 | 68.6868 | 7.8744 | 86.4452 | 53.2752
1.2389 | 106.5502 | 23.3641 | 68.6527 | 7.8735 | 86.4111 | 53.2751
1.2392 | 106.5748 | 23.2191 | 68.8059 | 7.8741 | 86.5684 | 53.2874
1.2392 | 106.5996 | 23.2511 | 68.7822 | 7.8756 | 86.5488 | 53.2998
1.2394 | 106.5992 | 23.2351 | 68.7981 | 7.8742 | 86.5646 | 53.2996
1.2397 | 106.5989 | 23.2781 | 68.755 | 7.8728 | 86.5214 | 53.2994
1.2397 | 106.5989 | 23.3741 | 68.659 | 7.8728 | 86.4254 | 53.2994
1.24 | 106.5984 | 23.1801 | 68.8528 | 7.8709 | 86.6192 | 53.2992
1.2401 | 106.6231 | 23.3981 | 68.643 | 7.872 | 86.4135 | 53.3115
1.2402 | 106.6479 | 23.1411 | 68.9083 | 7.8735 | 86.6829 | 53.3239
1.2405 | 106.6722 | 23.0801 | 68.9774 | 7.8732 | 86.7561 | 53.3361
1.2406 | 106.6721 | 23.2131 | 68.8444 | 7.8727 | 86.623 | 53.336
1.2408 | 106.6719 | 23.2131 | 68.8443 | 7.8718 | 86.6229 | 53.3359
1.241 | 106.6964 | 23.3361 | 68.7295 | 7.8724 | 86.5122 | 53.3482
1.241 | 106.6964 | 23.2721 | 68.7935 | 7.8724 | 86.5762 | 53.3482
1.2413 | 106.7209 | 23.2761 | 68.7976 | 7.8725 | 86.5844 | 53.3604
1.2415 | 106.7205 | 23.4771 | 68.5965 | 7.8711 | 86.3833 | 53.3603
1.2415 | 106.7205 | 23.3931 | 68.6805 | 7.8711 | 86.4673 | 53.3603
1.2418 | 106.7448 | 23.5021 | 68.5796 | 7.8708 | 86.3704 | 53.3724
1.2418 | 106.7448 | 23.3941 | 68.6876 | 7.8708 | 86.4784 | 53.3724
1.242 | 106.7446 | 23.6671 | 68.4145 | 7.8698 | 86.2053 | 53.3723
1.2424 | 106.7439 | 23.1301 | 68.9513 | 7.867 | 86.742 | 53.372
1.2423 | 106.7689 | 23.5911 | 68.4986 | 7.8695 | 86.2935 | 53.3845
1.2426 | 106.7934 | 23.4281 | 68.6698 | 7.8696 | 86.4687 | 53.3967
1.2428 | 106.7683 | 23.3691 | 68.7204 | 7.8667 | 86.5151 | 53.3841
1.2429 | 106.818 | 23.3441 | 68.762 | 7.8702 | 86.565 | 53.409
1.2431 | 106.8176 | 23.3681 | 68.7379 | 7.8688 | 86.5408 | 53.4088
1.2433 | 106.8173 | 23.2271 | 68.8788 | 7.8674 | 86.6816 | 53.4086
1.2434 | 106.8171 | 23.0791 | 69.0267 | 7.8669 | 86.8296 | 53.4086
1.2437 | 106.8416 | 22.9881 | 69.1259 | 7.8671 | 86.9328 | 53.4208
1.2437 | 106.8416 | 23.0211 | 69.0929 | 7.8671 | 86.8998 | 53.4208
1.2439 | 106.8412 | 23.1951 | 68.9187 | 7.8657 | 86.7256 | 53.4206
1.2442 | 106.8408 | 22.9501 | 69.1636 | 7.8638 | 86.9704 | 53.4204
1.2442 | 106.8657 | 22.9871 | 69.1349 | 7.8658 | 86.9458 | 53.4328
1.2444 | 106.8653 | 23.3821 | 68.7398 | 7.8644 | 86.5507 | 53.4327
1.2446 | 106.865 | 23.4441 | 68.6777 | 7.863 | 86.4885 | 53.4325
1.2446 | 106.8899 | 23.2231 | 68.907 | 7.865 | 86.722 | 53.445
1.245 | 106.9142 | 23.4831 | 68.6551 | 7.8647 | 86.4741 | 53.4571
1.2451 | 106.914 | 23.4271 | 68.711 | 7.8637 | 86.53 | 53.457
1.2451 | 106.914 | 23.5591 | 68.579 | 7.8637 | 86.398 | 53.457
1.2455 | 106.9134 | 23.5271 | 68.6108 | 7.8614 | 86.4297 | 53.4567
1.2455 | 106.9382 | 23.0361 | 69.1101 | 7.8629 | 86.9331 | 53.4691
1.2457 | 106.938 | 23.3181 | 68.828 | 7.862 | 86.651 | 53.469
1.246 | 106.9624 | 23.3601 | 68.7941 | 7.8621 | 86.6212 | 53.4812
1.246 | 106.9872 | 23.2151 | 68.9474 | 7.8637 | 86.7786 | 53.4936
1.2462 | 106.9621 | 23.3931 | 68.761 | 7.8607 | 86.588 | 53.481
1.2464 | 106.9866 | 23.3911 | 68.7712 | 7.8613 | 86.6023 | 53.4933
1.2464 | 106.9866 | 23.4761 | 68.6862 | 7.8613 | 86.5173 | 53.4933
1.2468 | 106.9861 | 23.1641 | 68.998 | 7.859 | 86.829 | 53.493
1.2469 | 106.9858 | 23.2561 | 68.9059 | 7.8581 | 86.7369 | 53.4929
1.247 | 106.9857 | 23.3141 | 68.8479 | 7.8576 | 86.6789 | 53.4929
1.2473 | 107.0102 | 23.4001 | 68.7701 | 7.8577 | 86.6051 | 53.5051
1.2473 | 107.0102 | 23.4051 | 68.7651 | 7.8577 | 86.6001 | 53.5051
1.2474 | 107.0348 | 23.2191 | 68.9593 | 7.8588 | 86.7984 | 53.5174
1.2478 | 107.0592 | 23.3991 | 68.7874 | 7.8585 | 86.6306 | 53.5296
1.2478 | 107.0841 | 23.4401 | 68.7547 | 7.8605 | 86.602 | 53.542
1.2481 | 107.1085 | 23.4271 | 68.7758 | 7.8606 | 86.6273 | 53.5543
1.2483 | 107.1082 | 23.3841 | 68.8187 | 7.8592 | 86.6701 | 53.5541
1.2483 | 107.1082 | 23.3371 | 68.8657 | 7.8592 | 86.7171 | 53.5541
1.2487 | 107.0827 | 23.3731 | 68.8212 | 7.8549 | 86.6683 | 53.5413
1.2487 | 107.1075 | 23.3271 | 68.8755 | 7.8564 | 86.7267 | 53.5537
1.2489 | 107.1072 | 23.5081 | 68.6944 | 7.8555 | 86.5456 | 53.5536
1.2491 | 107.1069 | 23.2631 | 68.9393 | 7.8541 | 86.7905 | 53.5535
1.2492 | 107.1068 | 23.2301 | 68.9723 | 7.8536 | 86.8234 | 53.5534
1.2493 | 107.0817 | 23.4571 | 68.7369 | 7.8507 | 86.5838 | 53.5408
1.2497 | 107.106 | 23.4081 | 69.794 | 7.8504 | 87.645 | 53.553
1.2496 | 107.1061 | 23.2651 | 68.937 | 7.8508 | 86.788 | 53.553
1.25 | 107.1055 | 23.3261 | 68.8758 | 7.8485 | 86.7268 | 53.5528
1.2501 | 107.1302 | 23.4421 | 68.7681 | 7.8496 | 86.6231 | 53.5651
1.2502 | 107.155 | 23.4221 | 68.7963 | 7.8511 | 86.6555 | 53.5775
1.2505 | 107.1545 | 23.4141 | 68.8042 | 7.8492 | 86.6633 | 53.5773
1.2505 | 107.1544 | 23.4451 | 68.7731 | 7.8488 | 86.6322 | 53.5772
1.2508 | 107.1541 | 23.3411 | 68.877 | 7.8474 | 86.736 | 53.577
1.251 | 107.1537 | 23.2661 | 68.9519 | 7.846 | 86.8109 | 53.5769
1.251 | 107.1537 | 23.2491 | 68.9689 | 7.846 | 86.8279 | 53.5769
1.2512 | 107.1534 | 23.5251 | 68.6928 | 7.8446 | 86.5517 | 53.5767
1.2515 | 107.1529 | 23.3691 | 68.8486 | 7.8427 | 86.7075 | 53.5765
1.2515 | 107.1529 | 23.2601 | 68.9576 | 7.8427 | 86.8165 | 53.5765
1.2517 | 107.1526 | 23.4061 | 68.8115 | 7.8413 | 86.6703 | 53.5763
1.2518 | 107.1523 | 23.2231 | 68.9944 | 7.8404 | 86.8532 | 53.5762
1.2519 | 107.1771 | 23.4111 | 68.8147 | 7.8419 | 86.6776 | 53.5886
1.2522 | 107.1518 | 23.2591 | 68.9583 | 7.8381 | 86.8169 | 53.5759
1.2523 | 107.1765 | 23.4541 | 68.7715 | 7.8396 | 86.6343 | 53.5883
1.2524 | 107.2012 | 23.1931 | 69.0407 | 7.8407 | 86.9076 | 53.6006
1.2528 | 107.2006 | 23.1061 | 69.1275 | 7.8384 | 86.9943 | 53.6003
1.2528 | 107.2255 | 23.2121 | 69.0298 | 7.8404 | 86.9008 | 53.6128
1.253 | 107.2003 | 23.2371 | 68.9964 | 7.837 | 86.8631 | 53.6001
1.2533 | 107.2247 | 23.3711 | 68.8706 | 7.8371 | 86.7414 | 53.6124
1.2532 | 107.2249 | 23.6161 | 68.6256 | 7.8376 | 86.4964 | 53.6124
1.2536 | 107.2243 | 23.2881 | 68.9534 | 7.8353 | 86.8241 | 53.6121
1.2537 | 107.224 | 23.3551 | 68.8863 | 7.8343 | 86.757 | 53.612
1.2538 | 107.2239 | 23.5901 | 68.6513 | 7.8339 | 86.522 | 53.612
1.2541 | 107.2235 | 23.4101 | 68.8312 | 7.832 | 86.7017 | 53.6117
1.2542 | 107.2234 | 23.4751 | 68.7661 | 7.8316 | 86.6367 | 53.6117
1.2543 | 107.2231 | 23.3051 | 68.936 | 7.8307 | 86.8066 | 53.6116
1.2546 | 107.2227 | 23.3731 | 68.8679 | 7.8288 | 86.7383 | 53.6113
1.2546 | 107.2476 | 23.5911 | 68.6582 | 7.8308 | 86.5328 | 53.6238
1.2549 | 107.272 | 23.4711 | 68.7863 | 7.8309 | 86.665 | 53.636
1.2551 | 107.2717 | 23.6451 | 68.6122 | 7.8295 | 86.4908 | 53.6358
1.2551 | 107.2966 | 23.8121 | 68.4535 | 7.8315 | 86.3363 | 53.6483
1.2555 | 107.296 | 23.8811 | 68.3843 | 7.8292 | 86.267 | 53.648
1.2555 | 107.3208 | 23.4431 | 68.8306 | 7.8307 | 86.7174 | 53.6604
1.2556 | 107.2958 | 23.7011 | 68.5643 | 7.8283 | 86.4469 | 53.6479
1.256 | 107.2952 | 23.5951 | 68.6701 | 7.826 | 86.5526 | 53.6476
1.256 | 107.3201 | 23.5761 | 68.6974 | 7.828 | 86.584 | 53.66
1.2562 | 107.3197 | 23.7131 | 68.5602 | 7.8266 | 86.4469 | 53.6599
1.2564 | 107.3194 | 23.8201 | 68.4531 | 7.8252 | 86.3397 | 53.6597
1.2564 | 107.3443 | 23.8671 | 68.4144 | 7.8272 | 86.3051 | 53.6721
1.2566 | 107.319 | 23.7371 | 68.536 | 7.8238 | 86.4225 | 53.6595
1.2568 | 107.3436 | 23.5861 | 68.6952 | 7.8244 | 86.5858 | 53.6718
1.2568 | 107.3436 | 23.6411 | 68.6402 | 7.8244 | 86.5308 | 53.6718
1.2572 | 107.3679 | 23.7161 | 68.5733 | 7.8241 | 86.468 | 53.684
1.2573 | 107.3678 | 23.6661 | 68.6233 | 7.8236 | 86.5179 | 53.6839
1.2574 | 107.3676 | 23.8511 | 68.4382 | 7.8227 | 86.3328 | 53.6838
1.2577 | 107.3671 | 23.8881 | 68.401 | 7.8209 | 86.2956 | 53.6836
1.2577 | 107.3671 | 23.4461 | 68.843 | 7.8209 | 86.7376 | 53.6836
1.258 | 107.3667 | 23.1061 | 69.1829 | 7.819 | 87.0773 | 53.6833
1.2582 | 107.3912 | 23.1611 | 69.1361 | 7.8196 | 87.0346 | 53.6956
1.2582 | 107.4161 | 23.6131 | 68.6924 | 7.8216 | 86.5951 | 53.7081
1.2585 | 107.4156 | 23.4101 | 68.8952 | 7.8198 | 86.7978 | 53.7078
1.2587 | 107.4154 | 23.5031 | 68.8021 | 7.8189 | 86.7047 | 53.7077
1.2587 | 107.4154 | 23.3491 | 68.9561 | 7.8189 | 86.8587 | 53.7077
1.259 | 107.3899 | 23.3741 | 68.9226 | 7.8146 | 86.821 | 53.695
1.259 | 107.3899 | 23.3941 | 68.9026 | 7.8146 | 86.801 | 53.695
1.2592 | 107.3897 | 23.4741 | 68.8226 | 7.8137 | 86.7209 | 53.6949
1.2595 | 107.4141 | 23.4801 | 68.8247 | 7.8138 | 86.7271 | 53.7071
1.2595 | 107.439 | 23.7261 | 68.587 | 7.8158 | 86.4935 | 53.7195
1.2597 | 107.4386 | 23.8161 | 68.4969 | 7.814 | 86.4033 | 53.7193
1.26 | 107.4631 | 23.7301 | 68.591 | 7.8146 | 86.5016 | 53.7316
1.26 | 107.4879 | 23.7841 | 68.5453 | 7.8161 | 86.46 | 53.744
1.2603 | 107.4876 | 23.5221 | 68.8072 | 7.8147 | 86.7218 | 53.7438
1.2604 | 107.5122 | 23.4771 | 68.8604 | 7.8158 | 86.7791 | 53.7561
1.2605 | 107.5121 | 23.4291 | 68.9084 | 7.8153 | 86.8271 | 53.7561
1.2608 | 107.5116 | 23.3941 | 68.9432 | 7.813 | 86.8618 | 53.7558
1.2608 | 107.5116 | 23.4431 | 68.8942 | 7.813 | 86.8128 | 53.7558
1.2611 | 107.5111 | 23.5091 | 68.828 | 7.8112 | 86.7465 | 53.7555
1.2613 | 107.5109 | 23.4561 | 68.881 | 7.8103 | 86.7994 | 53.7554
1.2613 | 107.5109 | 23.3551 | 68.982 | 7.8103 | 86.9004 | 53.7554
1.2616 | 107.5353 | 23.2081 | 69.1371 | 7.8104 | 87.0596 | 53.7676
1.2618 | 107.535 | 23.1971 | 69.148 | 7.809 | 87.0705 | 53.7675
1.2618 | 107.535 | 23.2891 | 69.056 | 7.809 | 86.9785 | 53.7675
1.2621 | 107.5344 | 23.1321 | 69.2128 | 7.8067 | 87.1352 | 53.7672
1.2621 | 107.5344 | 23.1951 | 69.1498 | 7.8067 | 87.0722 | 53.7672
1.2624 | 107.5589 | 23.1911 | 69.162 | 7.8073 | 87.0885 | 53.7795
1.2626 | 107.5585 | 23.3451 | 69.0078 | 7.8055 | 86.9342 | 53.7792
1.2626 | 107.5834 | 23.1811 | 69.1801 | 7.8075 | 87.1107 | 53.7917
1.263 | 107.5828 | 23.1001 | 69.2609 | 7.8052 | 87.1914 | 53.7914
1.2632 | 107.6075 | 23.3821 | 68.9872 | 7.8063 | 86.9217 | 53.8037
1.2632 | 107.6073 | 23.3221 | 69.0471 | 7.8058 | 86.9817 | 53.8037
1.2634 | 107.607 | 23.3801 | 68.989 | 7.8044 | 86.9235 | 53.8035
1.2636 | 107.6317 | 23.3731 | 69.0042 | 7.8055 | 86.9428 | 53.8158
1.2637 | 107.6315 | 23.3761 | 69.0012 | 7.805 | 86.9398 | 53.8158
1.264 | 107.6559 | 23.4051 | 68.9803 | 7.8047 | 86.9229 | 53.8279
1.264 | 107.6559 | 23.3241 | 69.0613 | 7.8047 | 87.0039 | 53.8279
1.2643 | 107.6305 | 23.3641 | 69.0128 | 7.8009 | 86.9513 | 53.8153
1.2645 | 107.6552 | 23.3801 | 69.0051 | 7.802 | 86.9476 | 53.8276
1.2645 | 107.6551 | 23.4551 | 68.93 | 7.8015 | 86.8725 | 53.8275
1.2648 | 107.6546 | 23.5791 | 68.8059 | 7.7997 | 86.7483 | 53.8273
1.265 | 107.6793 | 23.3811 | 69.0121 | 7.8007 | 86.9586 | 53.8396
1.265 | 107.6793 | 23.3151 | 69.0781 | 7.8007 | 87.0246 | 53.8396
1.2653 | 107.6787 | 23.2441 | 69.1489 | 7.7985 | 87.0953 | 53.8393
1.2654 | 107.6786 | 23.1921 | 69.2009 | 7.798 | 87.1473 | 53.8393
1.2655 | 107.7032 | 23.3371 | 69.0641 | 7.7991 | 87.0146 | 53.8516
1.2658 | 107.7028 | 23.3811 | 69.0199 | 7.7972 | 86.9704 | 53.8514
1.2659 | 107.7276 | 23.5161 | 68.8932 | 7.7988 | 86.8478 | 53.8638
1.2661 | 107.7024 | 23.7281 | 68.6728 | 7.7959 | 86.6232 | 53.8512
1.2663 | 107.7269 | 23.7261 | 68.683 | 7.796 | 86.6374 | 53.8634
1.2663 | 107.7269 | 23.5531 | 68.856 | 7.796 | 86.8104 | 53.8634
1.2666 | 107.7264 | 23.5081 | 68.9008 | 7.7942 | 86.8552 | 53.8632
1.2668 | 107.7262 | 23.5221 | 68.8867 | 7.7933 | 86.8411 | 53.8631
1.2668 | 107.7262 | 23.4841 | 68.9247 | 7.7933 | 86.8791 | 53.8631
1.2671 | 107.7256 | 23.4361 | 68.9725 | 7.791 | 86.9268 | 53.8628
1.2672 | 107.7504 | 23.5721 | 68.8448 | 7.7925 | 86.8032 | 53.8752
1.2674 | 107.7501 | 23.5831 | 68.8337 | 7.7916 | 86.7921 | 53.8751
1.2676 | 107.7497 | 23.4721 | 68.9446 | 7.7898 | 86.9028 | 53.8748
1.2676 | 107.7497 | 23.4181 | 68.9986 | 7.7898 | 86.9568 | 53.8748
1.2679 | 107.7742 | 23.4231 | 69.0017 | 7.7904 | 86.9641 | 53.8871
1.2682 | 107.7987 | 23.4991 | 68.9339 | 7.7905 | 86.9003 | 53.8993
1.2682 | 107.7987 | 23.3761 | 69.0569 | 7.7905 | 87.0233 | 53.8993
1.2685 | 107.823 | 23.4341 | 69.007 | 7.7902 | 86.9775 | 53.9115
1.2687 | 107.8477 | 23.3131 | 69.1362 | 7.7913 | 87.1108 | 53.9238
1.2687 | 107.8226 | 23.4161 | 69.0249 | 7.7889 | 86.9953 | 53.9113
1.269 | 107.8222 | 23.2231 | 69.2177 | 7.7871 | 87.1881 | 53.9111
1.2691 | 107.8719 | 23.5011 | 68.9563 | 7.7905 | 86.9349 | 53.9359
1.2692 | 107.8468 | 23.4941 | 68.9549 | 7.7881 | 86.9294 | 53.9234
1.2695 | 107.8215 | 23.2441 | 69.1965 | 7.7843 | 87.1667 | 53.9107
1.2695 | 107.8463 | 23.0711 | 69.3778 | 7.7858 | 87.3521 | 53.9231
1.2698 | 107.8459 | 23.4041 | 69.0446 | 7.7845 | 87.019 | 53.923
1.27 | 107.8456 | 23.6421 | 68.8065 | 7.7831 | 86.7808 | 53.9228
1.27 | 107.8456 | 23.4231 | 69.0255 | 7.7831 | 86.9998 | 53.9228
1.2703 | 107.8451 | 23.3531 | 69.0954 | 7.7813 | 87.0696 | 53.9226
1.2704 | 107.8698 | 23.4671 | 68.9896 | 7.7824 | 86.9679 | 53.9349
1.2705 | 107.8946 | 23.4521 | 69.0129 | 7.7839 | 86.9953 | 53.9473
1.2708 | 107.894 | 23.3431 | 69.1217 | 7.7816 | 87.104 | 53.947
1.2709 | 107.8939 | 23.2661 | 69.1986 | 7.7811 | 87.1809 | 53.9469
1.2711 | 107.9185 | 23.4081 | 69.0648 | 7.7822 | 87.0513 | 53.9593
1.2713 | 107.9181 | 23.4091 | 69.0637 | 7.7804 | 87.05 | 53.959
1.2713 | 107.9181 | 23.3331 | 69.1397 | 7.7804 | 87.126 | 53.959
1.2716 | 107.9426 | 23.4081 | 69.0729 | 7.781 | 87.0633 | 53.9713
1.2718 | 107.9423 | 23.3141 | 69.1668 | 7.7796 | 87.1571 | 53.9711
1.2719 | 107.9422 | 23.2811 | 69.1997 | 7.7792 | 87.1901 | 53.9711
1.2722 | 107.9665 | 23.4871 | 69.0018 | 7.7789 | 86.9962 | 53.9832
1.2722 | 107.9914 | 23.5511 | 68.9461 | 7.7808 | 86.9447 | 53.9957
1.2724 | 107.9911 | 23.5251 | 68.972 | 7.7799 | 86.9706 | 53.9956
1.2727 | 107.9906 | 23.7091 | 68.7879 | 7.7777 | 86.7863 | 53.9953
1.2728 | 108.0153 | 23.7881 | 68.7171 | 7.7792 | 86.7197 | 54.0077
1.273 | 108.0399 | 23.7201 | 68.7933 | 7.7798 | 86.7999 | 54.0199
1.2732 | 108.0395 | 23.5271 | 68.9862 | 7.7784 | 86.9928 | 54.0198
1.2733 | 108.0394 | 23.5161 | 68.9971 | 7.778 | 87.0037 | 54.0197
1.2735 | 108.0391 | 23.6551 | 68.858 | 7.7766 | 86.8645 | 54.0195
1.2737 | 108.0636 | 23.4021 | 69.1192 | 7.7772 | 87.1298 | 54.0318
1.2737 | 108.0636 | 23.5641 | 68.9572 | 7.7772 | 86.9678 | 54.0318
1.2741 | 108.063 | 23.4431 | 69.078 | 7.7749 | 87.0885 | 54.0315
1.2742 | 108.0629 | 23.5731 | 68.948 | 7.7745 | 86.9585 | 54.0315
1.2743 | 108.0876 | 23.5251 | 69.0042 | 7.7755 | 87.0188 | 54.0438
1.2746 | 108.0622 | 23.3591 | 69.1617 | 7.7718 | 87.1721 | 54.0311
1.2746 | 108.0871 | 23.3301 | 69.199 | 7.7737 | 87.2136 | 54.0436
1.2748 | 108.1117 | 23.5311 | 69.0062 | 7.7743 | 87.0248 | 54.0558
1.275 | 108.1113 | 23.2231 | 69.3141 | 7.773 | 87.3327 | 54.0557
1.275 | 108.1113 | 23.2901 | 69.2471 | 7.773 | 87.2657 | 54.0557
1.2754 | 108.1108 | 23.1201 | 69.4169 | 7.7707 | 87.4354 | 54.0554
1.2755 | 108.1603 | 23.0391 | 69.5144 | 7.7737 | 87.5412 | 54.0802
1.2756 | 108.1602 | 23.3561 | 69.1974 | 7.7733 | 87.2241 | 54.0801
1.2759 | 108.1597 | 23.2731 | 69.2802 | 7.7715 | 87.3069 | 54.0799
1.276 | 108.2094 | 23.1901 | 69.3798 | 7.7749 | 87.4147 | 54.1047
1.2761 | 108.2092 | 22.9241 | 69.6457 | 7.774 | 87.6806 | 54.1046
1.2765 | 108.1837 | 22.8581 | 69.7032 | 7.7698 | 87.7339 | 54.0919
1.2765 | 108.2086 | 23.2831 | 69.2865 | 7.7718 | 87.3213 | 54.1043
1.2767 | 108.2331 | 23.2401 | 69.3377 | 7.7724 | 87.3766 | 54.1166
1.2769 | 108.2328 | 23.2171 | 69.3606 | 7.771 | 87.3994 | 54.1164
1.2769 | 108.2328 | 23.2971 | 69.2806 | 7.771 | 87.3194 | 54.1164
1.2771 | 108.2325 | 23.2151 | 69.3625 | 7.7697 | 87.4012 | 54.1162
1.2774 | 108.2569 | 23.1501 | 69.4356 | 7.7698 | 87.4784 | 54.1284
1.2774 | 108.2569 | 23.1601 | 69.4256 | 7.7698 | 87.4684 | 54.1284
1.2778 | 108.2563 | 23.3161 | 69.2694 | 7.7676 | 87.3122 | 54.1282
1.2779 | 108.2811 | 23.2491 | 69.3447 | 7.7691 | 87.3915 | 54.1405
1.2779 | 108.281 | 23.1441 | 69.4497 | 7.7686 | 87.4965 | 54.1405
1.2783 | 108.2804 | 23.2491 | 69.3445 | 7.7664 | 87.3912 | 54.1402
1.2783 | 108.2804 | 23.4011 | 69.1925 | 7.7664 | 87.2392 | 54.1402
1.2786 | 108.3048 | 23.4131 | 69.1886 | 7.7665 | 87.2394 | 54.1524
1.2788 | 108.3045 | 23.1681 | 69.4335 | 7.7652 | 87.4842 | 54.1522
1.2788 | 108.3294 | 23.1271 | 69.4828 | 7.7671 | 87.5377 | 54.1647
1.2791 | 108.3538 | 23.2491 | 69.3689 | 7.7673 | 87.4279 | 54.1769
1.2792 | 108.3536 | 23.0091 | 69.6089 | 7.7664 | 87.6678 | 54.1768
1.2793 | 108.3286 | 22.8041 | 69.8055 | 7.764 | 87.8603 | 54.1643
1.2797 | 108.328 | 23.0941 | 69.5153 | 7.7617 | 87.57 | 54.164
1.2797 | 108.3529 | 22.9231 | 69.6946 | 7.7637 | 87.7534 | 54.1764
1.2799 | 108.3276 | 22.9471 | 69.6622 | 7.7604 | 87.7168 | 54.1638
1.2802 | 108.3521 | 22.6821 | 69.9354 | 7.7605 | 87.994 | 54.176
1.2802 | 108.3769 | 22.9871 | 69.6386 | 7.7625 | 87.7015 | 54.1885
1.2803 | 108.3767 | 23.1011 | 69.5246 | 7.7616 | 87.5874 | 54.1884
1.2806 | 108.3763 | 23.1951 | 69.4304 | 7.7598 | 87.4931 | 54.1881
1.2806 | 108.3763 | 23.0681 | 69.5574 | 7.7598 | 87.6201 | 54.1881
1.281 | 108.3757 | 22.8961 | 69.7292 | 7.7576 | 87.7918 | 54.1878
1.2811 | 108.4005 | 22.6841 | 69.9495 | 7.759 | 88.0162 | 54.2002
1.2811 | 108.4003 | 22.9791 | 69.6544 | 7.7586 | 87.7212 | 54.2002
1.2815 | 108.3998 | 23.1881 | 69.4453 | 7.7564 | 87.5119 | 54.1999
1.2815 | 108.3998 | 23.0721 | 69.5613 | 7.7564 | 87.6279 | 54.1999
1.2817 | 108.3994 | 23.0291 | 69.6041 | 7.755 | 87.6707 | 54.1997
1.2819 | 108.3991 | 22.6801 | 69.953 | 7.7537 | 88.0195 | 54.1995
1.282 | 108.4238 | 22.6121 | 70.0293 | 7.7552 | 88.0999 | 54.2119
1.2823 | 108.4234 | 22.6021 | 70.0391 | 7.7534 | 88.1097 | 54.2117
1.2824 | 108.4231 | 22.7881 | 69.853 | 7.7525 | 87.9236 | 54.2116
1.2824 | 108.448 | 22.8771 | 69.7723 | 7.7544 | 87.847 | 54.224
1.2828 | 108.4475 | 22.9771 | 69.6722 | 7.7522 | 87.7467 | 54.2237
1.2828 | 108.4723 | 22.9391 | 69.7184 | 7.7541 | 87.7972 | 54.2362
1.2831 | 108.447 | 22.8791 | 69.77 | 7.7504 | 87.8445 | 54.2235
1.2834 | 108.4714 | 22.6241 | 70.0331 | 7.7506 | 88.1117 | 54.2357
1.2834 | 108.4963 | 22.7301 | 69.9354 | 7.7525 | 88.0182 | 54.2482
1.2836 | 108.496 | 22.8221 | 69.8433 | 7.7512 | 87.926 | 54.248
1.2837 | 108.4957 | 23.0911 | 69.5742 | 7.7503 | 87.6569 | 54.2479
1.2837 | 108.5206 | 23.0501 | 69.6235 | 7.7522 | 87.7103 | 54.2603
1.2842 | 108.5199 | 22.9591 | 69.7143 | 7.7495 | 87.801 | 54.26
1.2842 | 108.5198 | 23.0261 | 69.6473 | 7.7491 | 87.7339 | 54.2599
1.2844 | 108.5196 | 23.0821 | 69.5912 | 7.7482 | 87.6778 | 54.2598
1.2847 | 108.544 | 23.0931 | 69.5883 | 7.7483 | 87.679 | 54.272
1.2847 | 108.5689 | 23.0531 | 69.6366 | 7.7503 | 87.7315 | 54.2845
1.2849 | 108.5686 | 23.0861 | 69.6035 | 7.7489 | 87.6983 | 54.2843
1.2852 | 108.593 | 22.8151 | 69.8827 | 7.7491 | 87.9815 | 54.2965
1.2852 | 108.593 | 23.1071 | 69.5907 | 7.7491 | 87.6895 | 54.2965
1.2855 | 108.5925 | 23.0281 | 69.6695 | 7.7473 | 87.7683 | 54.2963
1.2856 | 108.6173 | 23.0321 | 69.6738 | 7.7488 | 87.7766 | 54.3086
1.2857 | 108.5922 | 23.1841 | 69.5134 | 7.746 | 87.6121 | 54.2961
1.286 | 108.5917 | 23.4711 | 69.2262 | 7.7442 | 87.3249 | 54.2959
1.2861 | 108.6165 | 23.2411 | 69.4645 | 7.7457 | 87.5672 | 54.3082
1.2862 | 108.6162 | 22.9011 | 69.8044 | 7.7448 | 87.9071 | 54.3081
1.2865 | 108.6407 | 23.0421 | 69.6716 | 7.7449 | 87.7783 | 54.3203
1.2865 | 108.6158 | 23.0411 | 69.6643 | 7.743 | 87.7669 | 54.3079
1.2868 | 108.6153 | 23.2461 | 69.4591 | 7.7412 | 87.5617 | 54.3077
1.2869 | 108.6151 | 23.1331 | 69.572 | 7.7403 | 87.6745 | 54.3075
1.287 | 108.615 | 23.2821 | 69.423 | 7.7399 | 87.5255 | 54.3075
1.2873 | 108.6145 | 23.1641 | 69.5408 | 7.7381 | 87.6433 | 54.3073
1.2874 | 108.6393 | 23.0451 | 69.6681 | 7.7396 | 87.7746 | 54.3196
1.2876 | 108.6638 | 23.1281 | 69.5933 | 7.7402 | 87.7039 | 54.3319
1.2878 | 108.6635 | 22.7681 | 69.9532 | 7.7389 | 88.0637 | 54.3317
1.2878 | 108.7133 | 22.6961 | 70.0418 | 7.7427 | 88.1606 | 54.3566
1.2881 | 108.6879 | 22.9491 | 69.7803 | 7.739 | 87.895 | 54.344
1.2882 | 108.7126 | 23.0221 | 69.7155 | 7.7401 | 87.8343 | 54.3563
1.2883 | 108.7124 | 22.9741 | 69.7635 | 7.7396 | 87.8822 | 54.3562
1.2887 | 108.7366 | 22.8341 | 69.9115 | 7.7389 | 88.0343 | 54.3683
1.2888 | 108.7614 | 23.0871 | 69.6668 | 7.7404 | 87.7937 | 54.3807
1.2889 | 108.7364 | 22.9121 | 69.8335 | 7.738 | 87.9562 | 54.3682
1.2892 | 108.7359 | 22.8741 | 69.8713 | 7.7362 | 87.994 | 54.368
1.2892 | 108.7359 | 23.0521 | 69.6933 | 7.7362 | 87.816 | 54.368
1.2894 | 108.7356 | 23.0251 | 69.7202 | 7.7349 | 87.8428 | 54.3678
1.2897 | 108.7351 | 22.9231 | 69.822 | 7.7331 | 87.9446 | 54.3676
1.2897 | 108.76 | 22.9611 | 69.7923 | 7.735 | 87.919 | 54.38
1.29 | 108.7594 | 22.7841 | 69.9691 | 7.7328 | 88.0957 | 54.3797
1.2901 | 108.7842 | 23.1281 | 69.6334 | 7.7343 | 87.7641 | 54.3921
1.2902 | 108.7841 | 23.0611 | 69.7004 | 7.7339 | 87.8311 | 54.3921
1.2905 | 108.8085 | 22.8771 | 69.8925 | 7.734 | 88.0273 | 54.4043
1.2906 | 108.8084 | 22.9571 | 69.8125 | 7.7336 | 87.9472 | 54.4042
1.2907 | 108.8082 | 22.8991 | 69.8704 | 7.7327 | 88.0051 | 54.4041
1.2911 | 108.8325 | 22.8091 | 69.9685 | 7.7324 | 88.1072 | 54.4162
1.2911 | 108.8574 | 22.8421 | 69.9438 | 7.7343 | 88.0867 | 54.4287
1.2914 | 108.8569 | 22.8531 | 69.9326 | 7.7325 | 88.0755 | 54.4285
1.2916 | 108.8815 | 22.6021 | 70.1918 | 7.7331 | 88.3387 | 54.4407
1.2916 | 108.8815 | 22.7301 | 70.0638 | 7.7331 | 88.2107 | 54.4407
1.2919 | 108.881 | 23.1581 | 69.6357 | 7.7314 | 87.7825 | 54.4405
1.292 | 108.8808 | 23.2561 | 69.5376 | 7.7305 | 87.6844 | 54.4404
1.2921 | 108.9055 | 23.0791 | 69.7228 | 7.732 | 87.8738 | 54.4528
1.2924 | 108.8801 | 23.1881 | 69.6054 | 7.7278 | 87.752 | 54.44
1.2924 | 108.905 | 23.0891 | 69.7127 | 7.7298 | 87.8635 | 54.4525
1.2927 | 108.8797 | 23.1341 | 69.6592 | 7.7265 | 87.8059 | 54.4399
1.2929 | 108.9291 | 23.1651 | 69.6447 | 7.729 | 87.7996 | 54.4646
1.2929 | 108.9291 | 23.1541 | 69.6557 | 7.729 | 87.8106 | 54.4646
1.2932 | 108.9535 | 23.1481 | 69.6698 | 7.7287 | 87.8287 | 54.4767
1.2934 | 108.9532 | 23.1401 | 69.6777 | 7.7279 | 87.8366 | 54.4766
1.2935 | 108.9531 | 23.1331 | 69.6847 | 7.7274 | 87.8436 | 54.4766
1.2937 | 108.9526 | 22.8611 | 69.9565 | 7.7256 | 88.1153 | 54.4763
1.2937 | 108.9775 | 23.0621 | 69.7638 | 7.7276 | 87.9268 | 54.4888
1.2939 | 108.9773 | 22.8371 | 69.9888 | 7.7267 | 88.1516 | 54.4886
1.2943 | 108.9767 | 22.9191 | 69.9066 | 7.7245 | 88.0694 | 54.4884
1.2942 | 109.0017 | 22.9721 | 69.8619 | 7.7268 | 88.0289 | 54.5009
1.2945 | 108.9764 | 22.8271 | 69.9985 | 7.7232 | 88.1612 | 54.4882
1.2947 | 109.0009 | 22.7391 | 70.0946 | 7.7238 | 88.2615 | 54.5005
1.2947 | 109.0009 | 22.5691 | 70.2646 | 7.7238 | 88.4315 | 54.5005
1.295 | 109.0253 | 22.6401 | 70.2018 | 7.7239 | 88.3727 | 54.5127
1.2951 | 109.0251 | 22.7081 | 70.1337 | 7.723 | 88.3045 | 54.5125
1.2952 | 109.0499 | 22.5721 | 70.278 | 7.7245 | 88.4529 | 54.5249
1.2956 | 109.0493 | 22.6001 | 70.2498 | 7.7223 | 88.4246 | 54.5246
1.2956 | 109.0493 | 22.5471 | 70.3028 | 7.7223 | 88.4776 | 54.5246
1.2958 | 109.0489 | 22.8451 | 70.0046 | 7.721 | 88.1795 | 54.5245
1.2961 | 109.0734 | 22.5461 | 70.3118 | 7.7211 | 88.4907 | 54.5367
1.2961 | 109.0734 | 22.7261 | 70.1318 | 7.7211 | 88.3107 | 54.5367
1.2964 | 109.0729 | 22.6341 | 70.2236 | 7.7194 | 88.4024 | 54.5364
1.2965 | 109.0727 | 22.5451 | 70.3126 | 7.7185 | 88.4913 | 54.5363
1.2966 | 109.0974 | 22.6661 | 70.1998 | 7.72 | 88.3827 | 54.5487
1.2969 | 109.0721 | 22.6821 | 70.1754 | 7.7163 | 88.354 | 54.536
1.2969 | 109.0969 | 22.7411 | 70.1246 | 7.7178 | 88.3074 | 54.5484
1.2971 | 109.0966 | 22.2901 | 70.5755 | 7.7169 | 88.7583 | 54.5483
1.2974 | 109.0962 | 22.5891 | 70.2764 | 7.7151 | 88.4591 | 54.5481
1.2974 | 109.0962 | 22.5261 | 70.3394 | 7.7151 | 88.5221 | 54.5481
1.2977 | 109.1206 | 22.4421 | 70.4315 | 7.7153 | 88.6183 | 54.5603
1.2978 | 109.1203 | 22.8751 | 69.9984 | 7.7144 | 88.1852 | 54.5602
1.2979 | 109.1202 | 22.6111 | 70.2624 | 7.714 | 88.4491 | 54.5601
1.2982 | 109.1447 | 22.7671 | 70.1146 | 7.7141 | 88.3053 | 54.5723
1.2983 | 109.1693 | 22.6141 | 70.2758 | 7.7152 | 88.4707 | 54.5847
1.2984 | 109.1692 | 22.7281 | 70.1617 | 7.7147 | 88.3566 | 54.5846
1.2987 | 109.1686 | 22.6291 | 70.2605 | 7.7125 | 88.4553 | 54.5843
1.2987 | 109.1935 | 22.6371 | 70.2608 | 7.7144 | 88.4597 | 54.5967
1.299 | 109.1931 | 22.8531 | 70.0447 | 7.7131 | 88.2436 | 54.5966
1.2992 | 109.1928 | 22.8411 | 70.0566 | 7.7118 | 88.2554 | 54.5964
1.2992 | 109.2177 | 22.7061 | 70.1999 | 7.7137 | 88.4028 | 54.6088
1.2995 | 109.2172 | 22.7171 | 70.1887 | 7.712 | 88.3916 | 54.6086
1.2997 | 109.2169 | 22.4801 | 70.4256 | 7.7106 | 88.6284 | 54.6084
1.2997 | 109.2169 | 22.4241 | 70.4816 | 7.7106 | 88.6844 | 54.6084
1.3001 | 109.2163 | 22.5771 | 70.3284 | 7.7084 | 88.5311 | 54.6081
1.3001 | 109.2411 | 22.6771 | 70.2367 | 7.7099 | 88.4435 | 54.6205
1.3003 | 109.2407 | 22.5771 | 70.3366 | 7.7086 | 88.5434 | 54.6204
1.3006 | 109.2652 | 22.5331 | 70.3887 | 7.7092 | 88.5996 | 54.6326
1.3006 | 109.2652 | 22.5561 | 70.3657 | 7.7092 | 88.5766 | 54.6326
1.3008 | 109.2649 | 22.6321 | 70.2896 | 7.7079 | 88.5004 | 54.6324
1.301 | 109.2894 | 22.8591 | 70.0708 | 7.7085 | 88.2857 | 54.6447
1.3011 | 109.2893 | 22.7191 | 70.2108 | 7.708 | 88.4257 | 54.6447
1.3014 | 109.2638 | 22.6891 | 70.2323 | 7.7039 | 88.4429 | 54.6319
1.3015 | 109.2886 | 22.6491 | 70.2805 | 7.7054 | 88.4953 | 54.6443
1.3016 | 109.2884 | 22.5211 | 70.4085 | 7.7045 | 88.6232 | 54.6442
1.3019 | 109.3128 | 22.5771 | 70.3606 | 7.7047 | 88.5794 | 54.6564
1.3019 | 109.3128 | 22.5831 | 70.3546 | 7.7047 | 88.5734 | 54.6564
1.3022 | 109.3125 | 22.4171 | 70.5205 | 7.7034 | 88.7392 | 54.6562
1.3024 | 109.3369 | 22.4691 | 70.4766 | 7.7035 | 88.6994 | 54.6684
1.3024 | 109.3618 | 22.5151 | 70.4389 | 7.7055 | 88.6659 | 54.6809
1.3028 | 109.3612 | 22.7391 | 70.2147 | 7.7033 | 88.4416 | 54.6806
1.303 | 109.3858 | 22.6811 | 70.2809 | 7.7043 | 88.5119 | 54.6929
1.3031 | 109.3856 | 22.6861 | 70.2759 | 7.7034 | 88.5068 | 54.6928
1.3033 | 109.4101 | 22.5451 | 70.425 | 7.704 | 88.6601 | 54.7051
1.3034 | 109.3851 | 22.6821 | 70.2797 | 7.7017 | 88.5106 | 54.6926
1.3035 | 109.4098 | 22.6301 | 70.3399 | 7.7027 | 88.5749 | 54.7049
1.3039 | 109.4092 | 22.7531 | 70.2167 | 7.7005 | 88.4516 | 54.7046
1.3038 | 109.4093 | 22.7141 | 70.2558 | 7.701 | 88.4907 | 54.7047
1.3041 | 109.4089 | 22.6091 | 70.3606 | 7.6992 | 88.5954 | 54.7044
1.3043 | 109.4086 | 22.5251 | 70.4445 | 7.6983 | 88.6793 | 54.7043
1.3043 | 109.4334 | 22.5581 | 70.4198 | 7.6998 | 88.6587 | 54.7167
1.3046 | 109.4329 | 22.4651 | 70.5126 | 7.6981 | 88.7515 | 54.7165
1.3048 | 109.4576 | 22.7111 | 70.2749 | 7.6991 | 88.5178 | 54.7288
1.3048 | 109.4575 | 22.7551 | 70.2308 | 7.6987 | 88.4737 | 54.7287
1.3052 | 109.4569 | 22.7281 | 70.2576 | 7.6965 | 88.5004 | 54.7284
1.3052 | 109.4818 | 22.8161 | 70.1779 | 7.6984 | 88.4249 | 54.7409
1.3054 | 109.4814 | 22.8501 | 70.1438 | 7.6971 | 88.3907 | 54.7407
1.3057 | 109.5058 | 22.7821 | 70.2199 | 7.6972 | 88.4709 | 54.7529
1.3057 | 109.5058 | 22.6241 | 70.3779 | 7.6972 | 88.6289 | 54.7529
1.306 | 109.5054 | 22.6121 | 70.3898 | 7.6955 | 88.6407 | 54.7527
1.3061 | 109.53 | 22.4931 | 70.517 | 7.6965 | 88.772 | 54.765
1.3062 | 109.5548 | 22.5951 | 70.4233 | 7.698 | 88.6824 | 54.7774
1.3065 | 109.5543 | 22.7501 | 70.2681 | 7.6963 | 88.5272 | 54.7772
1.3066 | 109.5542 | 22.9671 | 70.0511 | 7.6958 | 88.3101 | 54.7771
1.3068 | 109.5539 | 23.0491 | 69.969 | 7.6945 | 88.2279 | 54.7769
1.3071 | 109.5783 | 23.0761 | 69.9501 | 7.6947 | 88.2131 | 54.7891
1.3071 | 109.5783 | 23.1091 | 69.9171 | 7.6947 | 88.1801 | 54.7891
1.3073 | 109.5779 | 22.9831 | 70.043 | 7.6934 | 88.306 | 54.789
1.3075 | 109.6025 | 22.8451 | 70.1892 | 7.694 | 88.4562 | 54.8012
1.3075 | 109.6025 | 22.8731 | 70.1612 | 7.694 | 88.4282 | 54.8012
1.3079 | 109.6019 | 22.8731 | 70.161 | 7.6918 | 88.4279 | 54.8009
1.308 | 109.6267 | 22.8531 | 70.1892 | 7.6933 | 88.4603 | 54.8133
1.3081 | 109.6264 | 23.2261 | 69.8161 | 7.6924 | 88.0872 | 54.8132
1.3085 | 109.6507 | 22.9721 | 70.0782 | 7.6921 | 88.3534 | 54.8254
1.3085 | 109.6507 | 22.9061 | 70.1442 | 7.6921 | 88.4194 | 54.8254
1.3088 | 109.6503 | 22.9341 | 70.1161 | 7.6904 | 88.3911 | 54.8251
1.309 | 109.6748 | 22.8341 | 70.2243 | 7.691 | 88.5034 | 54.8374
1.309 | 109.6748 | 22.7371 | 70.3213 | 7.691 | 88.6004 | 54.8374
1.3093 | 109.6494 | 22.8041 | 70.2458 | 7.6873 | 88.5207 | 54.8247
1.3094 | 109.6741 | 22.7411 | 70.317 | 7.6884 | 88.596 | 54.837
1.3094 | 109.6741 | 22.9491 | 70.109 | 7.6884 | 88.388 | 54.837
1.3098 | 109.6485 | 22.8601 | 70.1895 | 7.6839 | 88.4643 | 54.8243
1.3098 | 109.6734 | 22.9301 | 70.1278 | 7.6858 | 88.4067 | 54.8367
1.3101 | 109.6482 | 22.8631 | 70.1864 | 7.6826 | 88.4611 | 54.8241
1.3103 | 109.6478 | 22.8741 | 70.1753 | 7.6812 | 88.4499 | 54.8239
1.3103 | 109.6727 | 22.9681 | 70.0896 | 7.6831 | 88.3683 | 54.8363
1.3106 | 109.6971 | 23.0841 | 69.9817 | 7.6833 | 88.2646 | 54.8486
1.3108 | 109.7216 | 22.9031 | 70.1709 | 7.6839 | 88.4578 | 54.8608
1.3108 | 109.7216 | 22.9861 | 70.0879 | 7.6839 | 88.3748 | 54.8608
1.3112 | 109.7209 | 23.0351 | 70.0386 | 7.6813 | 88.3255 | 54.8605
1.3113 | 109.7457 | 23.0151 | 70.0669 | 7.6828 | 88.3579 | 54.8729
1.3114 | 109.7456 | 23.1531 | 69.9289 | 7.6823 | 88.2198 | 54.8728
1.3116 | 109.7451 | 22.7671 | 70.3147 | 7.6806 | 88.6056 | 54.8726
1.3116 | 109.7202 | 22.7151 | 70.3584 | 7.6787 | 88.6451 | 54.8601
1.3119 | 109.7199 | 22.9241 | 70.1493 | 7.6774 | 88.4359 | 54.8599
1.3122 | 109.7194 | 22.7121 | 70.3611 | 7.6757 | 88.6477 | 54.8597
1.3122 | 109.7194 | 23.0621 | 70.0111 | 7.6757 | 88.2977 | 54.8597
1.3124 | 109.6941 | 23.0021 | 70.0627 | 7.672 | 88.345 | 54.847
1.3125 | 109.6939 | 22.7901 | 70.2746 | 7.6716 | 88.557 | 54.847
1.3126 | 109.6938 | 22.5381 | 70.5266 | 7.6712 | 88.8089 | 54.8469
1.3129 | 109.6934 | 22.6021 | 70.4625 | 7.6695 | 88.7447 | 54.8467
1.313 | 109.7181 | 22.6811 | 70.3917 | 7.6709 | 88.6781 | 54.8591
1.3131 | 109.7428 | 22.5761 | 70.5049 | 7.6719 | 88.7954 | 54.8714
1.3135 | 109.7671 | 22.6931 | 70.396 | 7.6717 | 88.6905 | 54.8835
1.3135 | 109.792 | 22.7241 | 70.3733 | 7.6736 | 88.672 | 54.896
1.3137 | 109.7916 | 22.9431 | 70.1542 | 7.6723 | 88.4528 | 54.8958
1.3139 | 109.8162 | 22.9771 | 70.1284 | 7.6729 | 88.4311 | 54.9081
1.3139 | 109.8162 | 22.8711 | 70.2344 | 7.6729 | 88.5371 | 54.9081
1.3142 | 109.8406 | 22.9641 | 70.1495 | 7.673 | 88.4563 | 54.9203
1.3144 | 109.8402 | 22.9131 | 70.2004 | 7.6717 | 88.5071 | 54.9201
1.3144 | 109.8402 | 22.6621 | 70.4514 | 7.6717 | 88.7581 | 54.9201
1.3148 | 109.8396 | 22.8051 | 70.3082 | 7.6696 | 88.6148 | 54.9198
1.3148 | 109.8395 | 23.1131 | 70.0002 | 7.6692 | 88.3068 | 54.9198
1.315 | 109.8393 | 22.8751 | 70.2381 | 7.6683 | 88.5446 | 54.9196
1.3153 | 109.8388 | 22.8811 | 70.2319 | 7.6666 | 88.5384 | 54.9194
1.3153 | 109.8637 | 22.7601 | 70.3612 | 7.6685 | 88.6718 | 54.9318
1.3156 | 109.8632 | 22.8621 | 70.2591 | 7.6667 | 88.5696 | 54.9316
1.3157 | 109.8879 | 22.6131 | 70.5163 | 7.6678 | 88.8309 | 54.9439
1.3158 | 109.9126 | 22.7141 | 70.4235 | 7.6692 | 88.7423 | 54.9563
1.3161 | 109.9121 | 22.7501 | 70.3874 | 7.6671 | 88.706 | 54.956
1.3162 | 109.9368 | 22.6461 | 70.4996 | 7.6685 | 88.8224 | 54.9684
1.3164 | 109.9366 | 22.6341 | 70.5115 | 7.6677 | 88.8343 | 54.9683
1.3167 | 109.9361 | 22.7741 | 70.3714 | 7.6659 | 88.6941 | 54.9681
1.3167 | 109.9609 | 22.9731 | 70.1806 | 7.6674 | 88.5074 | 54.9804
1.3169 | 109.9607 | 22.7931 | 70.3606 | 7.6665 | 88.6873 | 54.9803
1.3172 | 109.9602 | 22.7231 | 70.4304 | 7.6648 | 88.7571 | 54.9801
1.3172 | 109.9602 | 22.8261 | 70.3274 | 7.6648 | 88.6541 | 54.9801
1.3174 | 109.9597 | 22.6151 | 70.5382 | 7.6631 | 88.8649 | 54.9799
1.3176 | 109.9844 | 22.7321 | 70.4295 | 7.6641 | 88.7602 | 54.9922
1.3177 | 109.9843 | 22.6531 | 70.5084 | 7.6637 | 88.8391 | 54.9921
1.318 | 109.9838 | 22.5591 | 70.6023 | 7.662 | 88.9329 | 54.9919
1.3181 | 110.0084 | 22.8321 | 70.3375 | 7.663 | 88.6722 | 55.0042
1.3182 | 110.0083 | 22.6021 | 70.5674 | 7.6626 | 88.9022 | 55.0042
1.3185 | 110.0326 | 22.7271 | 70.4505 | 7.6623 | 88.7893 | 55.0163
1.3185 | 110.0326 | 22.5961 | 70.5815 | 7.6623 | 88.9203 | 55.0163
1.3188 | 110.0322 | 22.6461 | 70.5314 | 7.6606 | 88.8701 | 55.0161
1.319 | 110.0567 | 22.5231 | 70.6626 | 7.6612 | 89.0053 | 55.0283
1.319 | 110.0567 | 22.8641 | 70.3216 | 7.6612 | 88.6643 | 55.0283
1.3193 | 110.0563 | 22.7451 | 70.4404 | 7.6599 | 88.7832 | 55.0282
1.3195 | 110.0809 | 22.7881 | 70.4056 | 7.6605 | 88.7524 | 55.0404
1.3196 | 110.0807 | 22.7871 | 70.4066 | 7.66 | 88.7534 | 55.0404
1.3199 | 110.0802 | 23.0711 | 70.1224 | 7.6579 | 88.4691 | 55.0401
1.32 | 110.08 | 22.9981 | 70.1953 | 7.6575 | 88.542 | 55.04
1.3201 | 110.055 | 22.9021 | 70.283 | 7.6552 | 88.6255 | 55.0275
1.3203 | 110.0795 | 22.8401 | 70.3532 | 7.6553 | 88.6997 | 55.0397
1.3204 | 110.1042 | 22.6701 | 70.5314 | 7.6568 | 88.8821 | 55.0521
1.3206 | 110.104 | 22.6051 | 70.5963 | 7.6559 | 88.947 | 55.052
1.3209 | 110.1283 | 22.6191 | 70.5904 | 7.6557 | 88.9451 | 55.0641
1.3209 | 110.1284 | 22.5031 | 70.7065 | 7.6561 | 89.0612 | 55.0642
1.3211 | 110.1279 | 22.5921 | 70.6173 | 7.6544 | 88.972 | 55.064
1.3214 | 110.1525 | 22.5481 | 70.6695 | 7.655 | 89.0282 | 55.0762
1.3214 | 110.1525 | 22.7201 | 70.4975 | 7.655 | 88.8562 | 55.0762
1.3217 | 110.152 | 22.7621 | 70.4553 | 7.6533 | 88.814 | 55.076
1.3218 | 110.1766 | 22.5891 | 70.6365 | 7.6543 | 88.9993 | 55.0883
1.3219 | 110.1765 | 22.7841 | 70.4415 | 7.6539 | 88.8043 | 55.0883
1.3222 | 110.1759 | 22.4951 | 70.7303 | 7.6517 | 89.093 | 55.088
1.3222 | 110.2008 | 22.4641 | 70.7696 | 7.6536 | 89.1364 | 55.1004
1.3225 | 110.2005 | 22.4691 | 70.7645 | 7.6523 | 89.1312 | 55.1002
1.3227 | 110.2249 | 22.5581 | 70.6836 | 7.6525 | 89.0544 | 55.1124
1.3227 | 110.2249 | 22.6461 | 70.5956 | 7.6525 | 88.9664 | 55.1124
1.323 | 110.2245 | 22.4541 | 70.7875 | 7.6512 | 89.1583 | 55.1123
1.3232 | 110.2242 | 22.5631 | 70.6784 | 7.6499 | 89.0491 | 55.1121
1.3232 | 110.2242 | 22.4391 | 70.8024 | 7.6499 | 89.1731 | 55.1121
1.3236 | 110.2484 | 22.6201 | 70.6295 | 7.6492 | 89.0042 | 55.1242
1.3236 | 110.2484 | 22.4011 | 70.8485 | 7.6492 | 89.2232 | 55.1242
1.3238 | 110.2481 | 22.5211 | 70.7284 | 7.6484 | 89.1031 | 55.1241
1.3241 | 110.2475 | 22.6271 | 70.6222 | 7.6462 | 88.9968 | 55.1238
1.3241 | 110.2724 | 22.4731 | 70.7845 | 7.6481 | 89.1632 | 55.1362
1.3244 | 110.272 | 22.0011 | 71.2563 | 7.6464 | 89.635 | 55.136
1.3246 | 110.2717 | 22.0911 | 71.1662 | 7.6455 | 89.5449 | 55.1359
1.3246 | 110.2966 | 22.3071 | 70.9585 | 7.6474 | 89.3413 | 55.1483
1.3248 | 110.2712 | 22.2241 | 71.0331 | 7.6438 | 89.4116 | 55.1356
1.325 | 110.2959 | 22.2751 | 70.9903 | 7.6449 | 89.3729 | 55.1479
1.3251 | 110.2957 | 22.1511 | 71.1142 | 7.644 | 89.4968 | 55.1478
1.3254 | 110.3201 | 22.5141 | 70.7594 | 7.6442 | 89.146 | 55.16
1.3254 | 110.3201 | 22.5731 | 70.7004 | 7.6442 | 89.087 | 55.16
1.3257 | 110.3196 | 22.4341 | 70.8392 | 7.6425 | 89.2258 | 55.1598
1.3259 | 110.3193 | 22.5021 | 70.7711 | 7.6412 | 89.1576 | 55.1596
1.3259 | 110.3441 | 22.5731 | 70.7084 | 7.6431 | 89.0991 | 55.1721
1.3262 | 110.3188 | 22.5391 | 70.7339 | 7.6395 | 89.1204 | 55.1594
1.3264 | 110.3434 | 22.5691 | 70.7121 | 7.6405 | 89.1027 | 55.1717
1.3264 | 110.3433 | 22.5071 | 70.7741 | 7.6401 | 89.1647 | 55.1717
1.3268 | 110.3427 | 22.5911 | 70.6899 | 7.6379 | 89.0804 | 55.1714
1.3268 | 110.3676 | 22.6271 | 70.6622 | 7.6398 | 89.0568 | 55.1838
1.327 | 110.3424 | 22.5681 | 70.7128 | 7.6367 | 89.1032 | 55.1712
1.3272 | 110.3669 | 22.6711 | 70.618 | 7.6373 | 89.0125 | 55.1835
1.3273 | 110.3419 | 22.7601 | 70.5206 | 7.635 | 88.911 | 55.171
1.3275 | 110.3415 | 22.7621 | 70.5185 | 7.6337 | 88.9088 | 55.1708
1.3277 | 110.3661 | 22.7361 | 70.5527 | 7.6343 | 88.947 | 55.183
1.3277 | 110.3661 | 22.5931 | 70.6957 | 7.6343 | 89.09 | 55.183
1.328 | 110.3656 | 22.6741 | 70.6145 | 7.6326 | 89.0088 | 55.1828
1.3282 | 110.3903 | 22.6781 | 70.6188 | 7.6336 | 89.0171 | 55.1951
1.3283 | 110.39 | 22.4171 | 70.8797 | 7.6327 | 89.278 | 55.195
1.3285 | 110.3897 | 22.6351 | 70.6616 | 7.6315 | 89.0598 | 55.1948
1.3286 | 110.4144 | 22.7471 | 70.5578 | 7.6329 | 88.9602 | 55.2072
1.3288 | 110.4142 | 22.6691 | 70.6357 | 7.6321 | 89.0381 | 55.2071
1.3291 | 110.4136 | 22.5351 | 70.7695 | 7.6299 | 89.1718 | 55.2068
1.329 | 110.4386 | 22.6331 | 70.6799 | 7.6322 | 89.0863 | 55.2193
1.3294 | 110.438 | 22.5941 | 70.7187 | 7.6301 | 89.125 | 55.219
1.3296 | 110.4627 | 22.4251 | 70.8959 | 7.6311 | 89.3063 | 55.2313
1.3296 | 110.4378 | 22.3951 | 70.9176 | 7.6293 | 89.3239 | 55.2189
1.3299 | 110.4621 | 22.5281 | 70.7927 | 7.629 | 89.203 | 55.231
1.33 | 110.462 | 22.5621 | 70.7587 | 7.6286 | 89.169 | 55.231
1.3301 | 110.4618 | 22.4681 | 70.8526 | 7.6282 | 89.2629 | 55.2309
1.3304 | 110.4365 | 22.5011 | 70.8112 | 7.6246 | 89.2172 | 55.2182
1.3304 | 110.4861 | 22.3971 | 70.9317 | 7.6279 | 89.3461 | 55.2431
1.3306 | 110.5108 | 22.4271 | 70.9099 | 7.6289 | 89.3284 | 55.2554
1.3309 | 110.5351 | 22.4241 | 70.921 | 7.6287 | 89.3435 | 55.2675
1.3309 | 110.5351 | 22.4771 | 70.868 | 7.6287 | 89.2905 | 55.2675
1.3312 | 110.5595 | 22.2381 | 71.1152 | 7.6289 | 89.5417 | 55.2797
1.3314 | 110.5841 | 22.3131 | 71.0484 | 7.6299 | 89.4791 | 55.2921
1.3314 | 110.584 | 22.3271 | 71.0343 | 7.6294 | 89.465 | 55.292
1.3317 | 110.5835 | 22.5911 | 70.7702 | 7.6278 | 89.2008 | 55.2918
1.3319 | 110.6082 | 22.7561 | 70.6134 | 7.6288 | 89.0481 | 55.3041
1.3319 | 110.6081 | 22.5511 | 70.8184 | 7.6283 | 89.253 | 55.304
1.3323 | 110.6324 | 22.5821 | 70.7955 | 7.6281 | 89.2342 | 55.3162
1.3324 | 110.6571 | 22.5911 | 70.7947 | 7.6295 | 89.2376 | 55.3286
1.3325 | 110.632 | 22.5421 | 70.8353 | 7.6268 | 89.274 | 55.316
1.3328 | 110.6564 | 22.6461 | 70.7395 | 7.627 | 89.1822 | 55.3282
1.3328 | 110.6315 | 22.6781 | 70.6992 | 7.6251 | 89.1378 | 55.3158
1.3332 | 110.6558 | 22.2271 | 71.1583 | 7.6249 | 89.6009 | 55.3279
1.3333 | 110.6805 | 22.1821 | 71.2115 | 7.6259 | 89.6582 | 55.3402
1.3333 | 110.6806 | 22.3921 | 71.0015 | 7.6263 | 89.4483 | 55.3403
1.3337 | 110.6799 | 22.5301 | 70.8633 | 7.6238 | 89.3099 | 55.3399
1.3338 | 110.7047 | 22.6571 | 70.7446 | 7.6252 | 89.1953 | 55.3523
1.3339 | 110.7044 | 22.2871 | 71.1145 | 7.6244 | 89.5652 | 55.3522
1.3342 | 110.6791 | 22.4311 | 70.962 | 7.6208 | 89.4085 | 55.3395
1.3343 | 110.7287 | 22.5801 | 70.8296 | 7.6241 | 89.2844 | 55.3644
1.3346 | 110.7282 | 22.4291 | 70.9804 | 7.6224 | 89.4351 | 55.3641
1.3347 | 110.728 | 22.5681 | 70.8413 | 7.6216 | 89.296 | 55.364
1.3348 | 110.7528 | 22.5321 | 70.8856 | 7.623 | 89.3444 | 55.3764
1.3351 | 110.7274 | 22.6941 | 70.7151 | 7.6195 | 89.1697 | 55.3637
1.3352 | 110.7272 | 22.6641 | 70.7451 | 7.6186 | 89.1996 | 55.3636
1.3352 | 110.7272 | 22.3831 | 71.0261 | 7.6186 | 89.4806 | 55.3636
1.3356 | 110.7515 | 22.3691 | 71.0482 | 7.6184 | 89.5067 | 55.3757
1.3356 | 110.7762 | 22.3161 | 71.1094 | 7.6198 | 89.5721 | 55.3881
1.3357 | 110.7512 | 22.4661 | 70.9511 | 7.6175 | 89.4096 | 55.3756
1.3361 | 110.7755 | 22.5491 | 70.8762 | 7.6173 | 89.3388 | 55.3878
1.3361 | 110.7755 | 22.3291 | 71.0962 | 7.6173 | 89.5588 | 55.3878
1.3363 | 110.7752 | 22.5821 | 70.8431 | 7.616 | 89.3056 | 55.3876
1.3366 | 110.7996 | 22.2801 | 71.1532 | 7.6162 | 89.6198 | 55.3998
1.3366 | 110.7996 | 22.2781 | 71.1552 | 7.6162 | 89.6218 | 55.3998
1.3368 | 110.7992 | 22.1871 | 71.2461 | 7.6149 | 89.7126 | 55.3996
1.3371 | 110.8485 | 22.4721 | 70.9775 | 7.617 | 89.4523 | 55.4243
1.3371 | 110.8485 | 22.5111 | 70.9385 | 7.617 | 89.4133 | 55.4243
1.3375 | 110.8728 | 22.3681 | 71.0896 | 7.6167 | 89.5684 | 55.4364
1.3375 | 110.8727 | 22.3851 | 71.0726 | 7.6163 | 89.5513 | 55.4363
1.3377 | 110.8725 | 22.3241 | 71.1335 | 7.6155 | 89.6122 | 55.4362
1.338 | 110.872 | 22.2321 | 71.2253 | 7.6138 | 89.704 | 55.436
1.338 | 110.8719 | 22.3261 | 71.1313 | 7.6133 | 89.6099 | 55.4359
1.3381 | 110.8717 | 22.2931 | 71.1642 | 7.6129 | 89.6429 | 55.4359
1.3384 | 110.8713 | 22.3791 | 71.0781 | 7.6112 | 89.5566 | 55.4356
1.3385 | 110.896 | 22.3581 | 71.1073 | 7.6127 | 89.59 | 55.448
1.3388 | 110.9204 | 22.4241 | 71.0495 | 7.6129 | 89.5362 | 55.4602
1.3389 | 110.8953 | 22.4331 | 71.0321 | 7.6102 | 89.5147 | 55.4477
1.339 | 110.9201 | 22.5401 | 70.9334 | 7.6116 | 89.42 | 55.46
1.3393 | 110.9196 | 22.5461 | 70.9272 | 7.6099 | 89.4138 | 55.4598
1.3394 | 110.9443 | 22.5111 | 70.9704 | 7.6109 | 89.4611 | 55.4721
1.3395 | 110.9193 | 22.5811 | 70.8921 | 7.6086 | 89.3786 | 55.4596
1.3398 | 110.9684 | 22.7341 | 70.7555 | 7.6103 | 89.2502 | 55.4842
1.3398 | 110.9684 | 22.5231 | 70.9665 | 7.6103 | 89.4612 | 55.4842
1.3401 | 110.968 | 22.5061 | 70.9833 | 7.6086 | 89.478 | 55.484
1.3404 | 110.9427 | 22.3781 | 71.1029 | 7.6055 | 89.5934 | 55.4714
1.3404 | 110.9676 | 22.3281 | 71.1612 | 7.6073 | 89.6558 | 55.4838
1.3406 | 110.9673 | 22.4181 | 71.0711 | 7.6061 | 89.5656 | 55.4836
1.3408 | 110.9669 | 22.4041 | 71.085 | 7.6048 | 89.5794 | 55.4834
1.3408 | 110.9669 | 22.4381 | 71.051 | 7.6048 | 89.5454 | 55.4834
1.3412 | 110.9912 | 22.3731 | 71.1241 | 7.6045 | 89.6226 | 55.4956
1.3412 | 110.9911 | 22.3831 | 71.114 | 7.6041 | 89.6125 | 55.4955
1.3413 | 110.991 | 22.3071 | 71.19 | 7.6037 | 89.6885 | 55.4955
1.3416 | 110.9905 | 22.1081 | 71.3888 | 7.602 | 89.8872 | 55.4952
1.3417 | 110.9904 | 22.2601 | 71.2368 | 7.6016 | 89.7352 | 55.4952
1.3418 | 110.9901 | 22.5041 | 70.9927 | 7.6008 | 89.4911 | 55.4951
1.3421 | 110.9897 | 22.3481 | 71.1486 | 7.5991 | 89.6468 | 55.4948
1.3421 | 111.0145 | 22.3911 | 71.1138 | 7.6009 | 89.6163 | 55.5073
1.3425 | 111.0139 | 22.0481 | 71.4566 | 7.5989 | 89.959 | 55.507
1.3426 | 111.0137 | 22.2531 | 71.2516 | 7.598 | 89.7539 | 55.5069
1.3426 | 111.0137 | 22.3861 | 71.1186 | 7.598 | 89.6209 | 55.5069
1.3429 | 111.0132 | 22.2591 | 71.2454 | 7.5963 | 89.7476 | 55.5066
1.343 | 111.0379 | 22.1461 | 71.3666 | 7.5974 | 89.8729 | 55.5189
1.3431 | 111.0378 | 22.2481 | 71.2646 | 7.5969 | 89.7709 | 55.5189
1.3435 | 111.0372 | 22.3041 | 71.2084 | 7.5948 | 89.7146 | 55.5186
1.3435 | 111.0619 | 22.1681 | 71.3526 | 7.5963 | 89.863 | 55.531
1.3436 | 111.0618 | 22.0651 | 71.4556 | 7.5959 | 89.9659 | 55.5309
1.3439 | 111.0613 | 22.1381 | 71.3824 | 7.5942 | 89.8927 | 55.5307
1.344 | 111.0861 | 22.2921 | 71.2367 | 7.5956 | 89.751 | 55.543
1.3441 | 111.0859 | 22.2781 | 71.2506 | 7.5948 | 89.7649 | 55.5429
1.3443 | 111.0855 | 22.2091 | 71.3195 | 7.5935 | 89.8338 | 55.5428
1.3443 | 111.0855 | 22.1971 | 71.3315 | 7.5935 | 89.8458 | 55.5428
1.3447 | 111.1098 | 22.2521 | 71.2846 | 7.5933 | 89.8029 | 55.5549
1.3449 | 111.1096 | 22.2561 | 71.2805 | 7.5924 | 89.7988 | 55.5548
1.3449 | 111.1343 | 22.3761 | 71.1688 | 7.5939 | 89.6912 | 55.5672
1.3452 | 111.1338 | 22.2961 | 71.2486 | 7.5922 | 89.7709 | 55.5669
1.3454 | 111.1585 | 22.1931 | 71.3598 | 7.5932 | 89.8862 | 55.5792
1.3454 | 111.1335 | 22.1021 | 71.4425 | 7.591 | 89.9647 | 55.5667
1.3457 | 111.1579 | 22.0411 | 71.5116 | 7.5911 | 90.0379 | 55.5789
1.3458 | 111.2075 | 22.0761 | 71.4932 | 7.5944 | 90.0278 | 55.6038
1.3459 | 111.1824 | 22.2851 | 71.2758 | 7.5917 | 89.8062 | 55.5912
1.3462 | 111.2068 | 22.2141 | 71.3549 | 7.5919 | 89.8894 | 55.6034
1.3462 | 111.2068 | 21.9711 | 71.5979 | 7.5919 | 90.1324 | 55.6034
1.3465 | 111.2064 | 22.2461 | 71.3228 | 7.5902 | 89.8572 | 55.6032
1.3467 | 111.2061 | 22.0121 | 71.5567 | 7.5894 | 90.0911 | 55.6031
1.3467 | 111.206 | 22.0281 | 71.5407 | 7.589 | 90.075 | 55.603
1.347 | 111.2055 | 22.1391 | 71.4295 | 7.5873 | 89.9638 | 55.6028
1.3472 | 111.2053 | 22.4611 | 71.1074 | 7.5865 | 89.6416 | 55.6026
1.3472 | 111.2302 | 22.1321 | 71.4447 | 7.5883 | 89.9831 | 55.6151
1.3475 | 111.2047 | 22.3041 | 71.2642 | 7.5844 | 89.7983 | 55.6023
1.3476 | 111.2295 | 22.3371 | 71.2395 | 7.5858 | 89.7777 | 55.6147
1.3478 | 111.2292 | 22.3841 | 71.1924 | 7.585 | 89.7306 | 55.6146
1.348 | 111.2287 | 22.2421 | 71.3342 | 7.5833 | 89.8724 | 55.6144
1.3481 | 111.2535 | 22.1951 | 71.3895 | 7.5848 | 89.9318 | 55.6268
1.3483 | 111.2532 | 22.4501 | 71.1344 | 7.5835 | 89.6766 | 55.6266
1.3485 | 111.2528 | 22.3671 | 71.2173 | 7.5823 | 89.7594 | 55.6264
1.3485 | 111.2777 | 22.0911 | 71.5016 | 7.5841 | 90.0478 | 55.6388
1.3489 | 111.2522 | 22.1561 | 71.4281 | 7.5802 | 89.9701 | 55.6261
1.349 | 111.277 | 22.1421 | 71.4503 | 7.5816 | 89.9965 | 55.6385
1.3491 | 111.2768 | 22.1871 | 71.4053 | 7.5812 | 89.9514 | 55.6384
1.3493 | 111.2764 | 22.0761 | 71.5161 | 7.5795 | 90.0622 | 55.6382
1.3494 | 111.2763 | 21.9741 | 71.6181 | 7.5791 | 90.1641 | 55.6381
1.3496 | 111.2511 | 22.1361 | 71.4477 | 7.5764 | 89.9896 | 55.6256
1.3499 | 111.2507 | 22.1611 | 71.4226 | 7.5748 | 89.9643 | 55.6253
1.3499 | 111.2507 | 22.2681 | 71.3156 | 7.5748 | 89.8573 | 55.6253
1.3501 | 111.2503 | 22.3571 | 71.2264 | 7.5735 | 89.7682 | 55.6252
1.3503 | 111.25 | 22.3041 | 71.2793 | 7.5723 | 89.821 | 55.625
1.3504 | 111.2747 | 22.4281 | 71.1636 | 7.5737 | 89.7094 | 55.6374
1.3506 | 111.2744 | 22.1501 | 71.4415 | 7.5725 | 89.9872 | 55.6372
1.3507 | 111.299 | 22.0181 | 71.5817 | 7.5735 | 90.1315 | 55.6495
1.3507 | 111.299 | 22.2371 | 71.3627 | 7.5735 | 89.9125 | 55.6495
1.3512 | 111.3232 | 22.3461 | 71.2617 | 7.5728 | 89.8156 | 55.6616
1.3512 | 111.3231 | 22.3501 | 71.2577 | 7.5724 | 89.8115 | 55.6615
1.3514 | 111.3228 | 22.4551 | 71.1526 | 7.5716 | 89.7064 | 55.6614
1.3516 | 111.3473 | 22.3741 | 71.2418 | 7.5722 | 89.7997 | 55.6737
1.3517 | 111.3472 | 22.3101 | 71.3057 | 7.5718 | 89.8636 | 55.6736
1.3518 | 111.347 | 22.1631 | 71.4527 | 7.5709 | 90.0105 | 55.6735
1.3521 | 111.3714 | 22.2221 | 71.4018 | 7.5711 | 89.9637 | 55.6857
1.3521 | 111.3714 | 22.1341 | 71.4898 | 7.5711 | 90.0517 | 55.6857
1.3524 | 111.3709 | 22.1281 | 71.4956 | 7.5694 | 90.0575 | 55.6855
1.3525 | 111.3956 | 22.1521 | 71.4799 | 7.5705 | 90.0458 | 55.6978
1.3526 | 111.4203 | 22.0641 | 71.5761 | 7.5719 | 90.1462 | 55.7102
1.3529 | 111.4447 | 22.0671 | 71.5812 | 7.5721 | 90.1554 | 55.7224
1.353 | 111.4694 | 21.8101 | 71.8465 | 7.5731 | 90.4247 | 55.7347
1.3532 | 111.4691 | 22.1121 | 71.5444 | 7.5722 | 90.1226 | 55.7346
1.3535 | 111.4935 | 22.2651 | 71.3995 | 7.5724 | 89.9818 | 55.7468
1.3535 | 111.4934 | 22.3331 | 71.3315 | 7.572 | 89.9137 | 55.7467
1.3536 | 111.4933 | 22.0801 | 71.5844 | 7.5716 | 90.1666 | 55.7466
1.354 | 111.4927 | 22.1021 | 71.5622 | 7.5695 | 90.1443 | 55.7463
1.354 | 111.5176 | 22.3411 | 71.3315 | 7.5714 | 89.9178 | 55.7588
1.3543 | 111.4922 | 22.1371 | 71.5271 | 7.5679 | 90.1091 | 55.7461
1.3544 | 111.492 | 22.4051 | 71.259 | 7.567 | 89.841 | 55.746
1.3545 | 111.4919 | 22.2691 | 71.395 | 7.5666 | 89.9769 | 55.7459
1.3547 | 111.4915 | 22.2461 | 71.4178 | 7.5654 | 89.9998 | 55.7458
1.3549 | 111.4912 | 22.2781 | 71.3857 | 7.5641 | 89.9676 | 55.7456
1.3549 | 111.4912 | 22.3601 | 71.3037 | 7.5641 | 89.8856 | 55.7456
1.3553 | 111.5154 | 22.1371 | 71.5348 | 7.5639 | 90.1207 | 55.7577
1.3554 | 111.5402 | 22.3221 | 71.3581 | 7.5653 | 89.9481 | 55.7701
1.3555 | 111.54 | 22.3801 | 71.3 | 7.5645 | 89.89 | 55.77
1.3558 | 111.5644 | 22.4021 | 71.2861 | 7.5647 | 89.8802 | 55.7822
1.3559 | 111.5891 | 22.2131 | 71.4834 | 7.5661 | 90.0816 | 55.7946
1.3561 | 111.5888 | 22.3101 | 71.3863 | 7.5649 | 89.9844 | 55.7944
1.3563 | 111.5884 | 21.8681 | 71.8281 | 7.5636 | 90.4262 | 55.7942
1.3563 | 111.5884 | 21.9831 | 71.7131 | 7.5636 | 90.3112 | 55.7942
1.3566 | 111.5879 | 21.9471 | 71.749 | 7.562 | 90.347 | 55.794
1.3567 | 111.6126 | 22.0071 | 71.6972 | 7.563 | 90.2993 | 55.8063
1.3568 | 111.6124 | 21.9921 | 71.7121 | 7.5626 | 90.3142 | 55.8062
1.3571 | 111.612 | 21.9221 | 71.782 | 7.5609 | 90.384 | 55.806
1.3571 | 111.612 | 22.0821 | 71.622 | 7.5609 | 90.224 | 55.806
1.3572 | 111.5869 | 22.2381 | 71.4576 | 7.5583 | 90.0554 | 55.7934
1.3576 | 111.6111 | 22.3171 | 71.3867 | 7.558 | 89.9886 | 55.8056
1.3576 | 111.636 | 22.1421 | 71.57 | 7.5599 | 90.176 | 55.818
1.3578 | 111.6357 | 22.1801 | 71.5319 | 7.5586 | 90.1378 | 55.8178
1.358 | 111.6353 | 22.0411 | 71.6708 | 7.5574 | 90.2767 | 55.8177
1.358 | 111.6353 | 22.0251 | 71.6868 | 7.5574 | 90.2927 | 55.8177
1.3583 | 111.6597 | 22.0181 | 71.7019 | 7.5576 | 90.3119 | 55.8299
1.3585 | 111.6843 | 22.0981 | 71.6301 | 7.5586 | 90.2442 | 55.8422
1.3586 | 111.6842 | 22.1091 | 71.6191 | 7.5582 | 90.2331 | 55.8421
1.3589 | 111.6836 | 22.2021 | 71.5259 | 7.5561 | 90.1398 | 55.8418
1.3589 | 111.7085 | 21.9511 | 71.7852 | 7.5579 | 90.4033 | 55.8543
1.3591 | 111.7083 | 22.0981 | 71.6381 | 7.5571 | 90.2561 | 55.8541
1.3593 | 111.7078 | 21.9651 | 71.7709 | 7.5555 | 90.3889 | 55.8539
1.3594 | 111.7326 | 21.9561 | 71.7882 | 7.5569 | 90.4103 | 55.8663
1.3596 | 111.7074 | 22.1671 | 71.5688 | 7.5542 | 90.1867 | 55.8537
1.3599 | 111.7318 | 22.1691 | 71.5749 | 7.5544 | 90.1969 | 55.8659
1.3599 | 111.7567 | 22.2311 | 71.5212 | 7.5563 | 90.1474 | 55.8784
1.36 | 111.7565 | 22.1021 | 71.6502 | 7.5554 | 90.2762 | 55.8782
1.3603 | 111.7809 | 22.2201 | 71.5403 | 7.5556 | 90.1704 | 55.8904
1.3603 | 111.756 | 22.2411 | 71.511 | 7.5538 | 90.137 | 55.878
1.3607 | 111.7803 | 22.1171 | 71.6431 | 7.5536 | 90.2731 | 55.8901
1.3608 | 111.8049 | 22.2251 | 71.5433 | 7.5546 | 90.1775 | 55.9025
1.3608 | 111.8049 | 22.0911 | 71.6773 | 7.5546 | 90.3115 | 55.9025
1.3611 | 111.8044 | 22.1471 | 71.6211 | 7.5529 | 90.2552 | 55.9022
1.3612 | 111.8291 | 22.1981 | 71.5784 | 7.5539 | 90.2165 | 55.9145
1.3613 | 111.829 | 22.0421 | 71.7343 | 7.5535 | 90.3725 | 55.9145
1.3617 | 111.8284 | 21.9561 | 71.8201 | 7.5515 | 90.4582 | 55.9142
1.3617 | 111.8532 | 21.9851 | 71.7994 | 7.5533 | 90.4416 | 55.9266
1.3619 | 111.8529 | 22.1281 | 71.6563 | 7.5521 | 90.2984 | 55.9264
1.3622 | 111.8524 | 22.1091 | 71.6751 | 7.5504 | 90.3172 | 55.9262
1.3622 | 111.8524 | 22.1901 | 71.5941 | 7.5504 | 90.2362 | 55.9262
1.3624 | 111.8521 | 22.2971 | 71.487 | 7.5492 | 90.129 | 55.926
1.3626 | 111.8517 | 22.1581 | 71.6259 | 7.548 | 90.2679 | 55.9259
1.3626 | 111.8517 | 22.0191 | 71.7649 | 7.548 | 90.4069 | 55.9259
1.3629 | 111.8761 | 22.3271 | 71.465 | 7.5481 | 90.1111 | 55.9381
1.3631 | 111.9006 | 21.9901 | 71.8102 | 7.5487 | 90.4603 | 55.9503
1.3632 | 111.9254 | 22.3371 | 71.4715 | 7.5501 | 90.1257 | 55.9627
1.3635 | 111.9249 | 22.3961 | 71.4123 | 7.5485 | 90.0665 | 55.9625
1.3636 | 111.9497 | 22.0911 | 71.7256 | 7.5499 | 90.3838 | 55.9748
1.3637 | 111.9494 | 22.0191 | 71.7975 | 7.5491 | 90.4557 | 55.9747
1.364 | 111.9489 | 22.1141 | 71.7023 | 7.5475 | 90.3605 | 55.9745
1.3641 | 111.9986 | 22.1851 | 71.6479 | 7.5507 | 90.3143 | 55.9993
1.3643 | 111.9733 | 22.1411 | 71.6834 | 7.5476 | 90.3457 | 55.9867
1.3646 | 111.9729 | 22.0701 | 71.7543 | 7.546 | 90.4164 | 55.9864
1.3645 | 111.973 | 22.2541 | 71.5703 | 7.5464 | 90.2325 | 55.9865
1.3648 | 111.9725 | 22.2901 | 71.5342 | 7.5448 | 90.1963 | 55.9863
1.365 | 111.997 | 22.1131 | 71.7193 | 7.5454 | 90.3855 | 55.9985
1.365 | 111.9722 | 21.9291 | 71.8951 | 7.5435 | 90.5571 | 55.9861
1.3653 | 111.9717 | 22.0921 | 71.7319 | 7.5419 | 90.3938 | 55.9858
1.3654 | 111.9964 | 22.0311 | 71.8011 | 7.5433 | 90.4672 | 55.9982
1.3655 | 111.9962 | 22.3731 | 71.4591 | 7.5425 | 90.1251 | 55.9981
1.3658 | 111.9957 | 22.4991 | 71.3329 | 7.5409 | 89.9989 | 55.9979
1.3659 | 112.0205 | 22.4651 | 71.3752 | 7.5423 | 90.0452 | 56.0102
1.3659 | 112.0452 | 22.3131 | 71.5354 | 7.5437 | 90.2096 | 56.0226
1.3663 | 112.0446 | 22.2011 | 71.6472 | 7.5416 | 90.3213 | 56.0223
1.3664 | 112.0694 | 22.2481 | 71.6085 | 7.5431 | 90.2867 | 56.0347
1.3666 | 112.0939 | 22.1741 | 71.6906 | 7.5437 | 90.373 | 56.047
1.3668 | 112.0935 | 21.9471 | 71.9175 | 7.5424 | 90.5998 | 56.0468
1.3668 | 112.0935 | 21.9951 | 71.8695 | 7.5424 | 90.5518 | 56.0468
1.3671 | 112.0931 | 21.9271 | 71.9374 | 7.5408 | 90.6195 | 56.0465
1.3673 | 112.0927 | 22.0461 | 71.8182 | 7.5396 | 90.5004 | 56.0464
1.3673 | 112.0927 | 22.3461 | 71.5182 | 7.5396 | 90.2004 | 56.0464
1.3676 | 112.0922 | 22.1141 | 71.7501 | 7.5379 | 90.4321 | 56.0461
1.3678 | 112.1169 | 22.1221 | 71.7503 | 7.5389 | 90.4364 | 56.0584
1.3679 | 112.1166 | 22.1701 | 71.7022 | 7.5381 | 90.3883 | 56.0583
1.3682 | 112.141 | 21.9781 | 71.9023 | 7.5383 | 90.5925 | 56.0705
1.3683 | 112.1409 | 21.9771 | 71.9033 | 7.5379 | 90.5935 | 56.0705
1.3684 | 112.1655 | 21.8911 | 71.9975 | 7.5389 | 90.6918 | 56.0828
1.3688 | 112.1898 | 21.8911 | 72.0056 | 7.5387 | 90.7039 | 56.0949
1.3688 | 112.2147 | 22.0281 | 71.8769 | 7.5405 | 90.5793 | 56.1073
1.369 | 112.1895 | 22.0731 | 71.8235 | 7.5375 | 90.5217 | 56.0947
1.3694 | 112.2137 | 21.9231 | 71.9816 | 7.5372 | 90.6839 | 56.1069
1.3692 | 112.214 | 22.1641 | 71.7407 | 7.538 | 90.443 | 56.107
1.3696 | 112.1884 | 22.1731 | 71.7231 | 7.5338 | 90.4212 | 56.0942
1.3697 | 112.1883 | 22.1631 | 71.7331 | 7.5334 | 90.4311 | 56.0941
1.3698 | 112.1882 | 22.1051 | 71.7911 | 7.533 | 90.4891 | 56.0941
1.3701 | 112.1877 | 21.8841 | 72.0119 | 7.5313 | 90.7098 | 56.0938
1.3701 | 112.1876 | 22.0741 | 71.8219 | 7.5309 | 90.5198 | 56.0938
1.3703 | 112.1873 | 22.0921 | 71.8038 | 7.5301 | 90.5017 | 56.0937
1.3706 | 112.1869 | 22.2831 | 71.6126 | 7.5285 | 90.3104 | 56.0934
1.3705 | 112.2118 | 21.9531 | 71.9509 | 7.5307 | 90.6529 | 56.1059
1.3709 | 112.2112 | 21.9601 | 71.9437 | 7.5287 | 90.6456 | 56.1056
1.3711 | 112.2358 | 21.9551 | 71.9569 | 7.5293 | 90.6629 | 56.1179
1.3711 | 112.2606 | 22.0951 | 71.8252 | 7.5311 | 90.5353 | 56.1303
1.3714 | 112.285 | 22.0461 | 71.8823 | 7.5313 | 90.5965 | 56.1425
1.3715 | 112.2849 | 22.1831 | 71.7453 | 7.5309 | 90.4595 | 56.1425
1.3715 | 112.2848 | 22.2641 | 71.6643 | 7.5305 | 90.3784 | 56.1424
1.3719 | 112.2842 | 22.1911 | 71.7371 | 7.5284 | 90.4511 | 56.1421
1.372 | 112.309 | 22.2241 | 71.7123 | 7.5298 | 90.4305 | 56.1545
1.3721 | 112.3087 | 22.3691 | 71.5672 | 7.529 | 90.2854 | 56.1544
1.3723 | 112.2835 | 22.1501 | 71.7778 | 7.526 | 90.4917 | 56.1417
1.3723 | 112.2835 | 22.1541 | 71.7738 | 7.526 | 90.4877 | 56.1417
1.3726 | 112.3079 | 21.9641 | 71.972 | 7.5262 | 90.6899 | 56.1539
1.3729 | 112.3074 | 22.0881 | 71.8478 | 7.5246 | 90.5657 | 56.1537
1.3729 | 112.3074 | 22.0281 | 71.9078 | 7.5246 | 90.6257 | 56.1537
1.3732 | 112.3069 | 22.1191 | 71.8166 | 7.5229 | 90.5345 | 56.1535
1.3733 | 112.3316 | 22.1401 | 71.8039 | 7.5239 | 90.5258 | 56.1658
1.3733 | 112.3316 | 22.0761 | 71.8679 | 7.5239 | 90.5898 | 56.1658
1.3738 | 112.3557 | 22.0041 | 71.9479 | 7.5233 | 90.6739 | 56.1779
1.3738 | 112.3805 | 22.3181 | 71.6422 | 7.5247 | 90.3722 | 56.1902
1.374 | 112.3802 | 22.0751 | 71.8851 | 7.5239 | 90.6151 | 56.1901
1.3742 | 112.4047 | 21.9321 | 72.0362 | 7.5245 | 90.7704 | 56.2024
1.3743 | 112.4046 | 22.2421 | 71.7262 | 7.5241 | 90.4603 | 56.2023
1.3745 | 112.4043 | 22.3121 | 71.6561 | 7.5229 | 90.3901 | 56.2021
1.3747 | 112.4288 | 22.1961 | 71.7803 | 7.5235 | 90.5184 | 56.2144
1.3748 | 112.4038 | 22.0581 | 71.9099 | 7.5212 | 90.6439 | 56.2019
1.3751 | 112.4033 | 22.1371 | 71.8308 | 7.5196 | 90.5647 | 56.2017
1.3752 | 112.4032 | 22.1881 | 71.7797 | 7.5192 | 90.5136 | 56.2016
1.3753 | 112.4278 | 22.0731 | 71.9029 | 7.5202 | 90.6409 | 56.2139
1.3756 | 112.4274 | 22.0101 | 71.9658 | 7.5186 | 90.7037 | 56.2137
1.3757 | 112.4521 | 22.1641 | 71.82 | 7.52 | 90.5621 | 56.2261
1.3758 | 112.4519 | 22.0021 | 71.982 | 7.5192 | 90.7239 | 56.2259
1.3761 | 112.4763 | 22.1631 | 71.8291 | 7.5194 | 90.5751 | 56.2381
1.3762 | 112.4761 | 21.9211 | 72.071 | 7.519 | 90.8171 | 56.2381
1.3765 | 112.5005 | 21.9161 | 72.0842 | 7.5192 | 90.8343 | 56.2503
1.3766 | 112.5252 | 22.0561 | 71.9524 | 7.5202 | 90.7066 | 56.2626
1.3767 | 112.5499 | 21.8951 | 72.1216 | 7.5216 | 90.88 | 56.275
1.377 | 112.5494 | 21.9391 | 72.0775 | 7.5199 | 90.8357 | 56.2747
1.3771 | 112.5492 | 22.0821 | 71.9344 | 7.5191 | 90.6926 | 56.2746
1.3772 | 112.5491 | 22.0231 | 71.9934 | 7.5187 | 90.7515 | 56.2745
1.3775 | 112.5485 | 22.2601 | 71.7562 | 7.5167 | 90.5142 | 56.2742
1.3775 | 112.5485 | 22.1721 | 71.8442 | 7.5167 | 90.6022 | 56.2742
1.3776 | 112.5235 | 22.4551 | 71.5528 | 7.5145 | 90.3067 | 56.2617
1.378 | 112.5478 | 22.3871 | 71.6289 | 7.5143 | 90.3869 | 56.2739
1.378 | 112.5478 | 22.3611 | 71.6549 | 7.5143 | 90.4129 | 56.2739
1.3783 | 112.5473 | 22.3621 | 71.6538 | 7.5127 | 90.4116 | 56.2736
1.3784 | 112.5719 | 22.1731 | 71.851 | 7.5137 | 90.613 | 56.286
1.3785 | 112.5718 | 21.9181 | 72.1059 | 7.5133 | 90.8679 | 56.2859
1.3788 | 112.5713 | 22.0351 | 71.9888 | 7.5116 | 90.7507 | 56.2857
1.3788 | 112.5961 | 22.0121 | 72.02 | 7.513 | 90.786 | 56.298
1.379 | 112.5958 | 21.9841 | 72.0479 | 7.5122 | 90.8139 | 56.2979
1.3794 | 112.5952 | 21.9381 | 72.0937 | 7.5102 | 90.8596 | 56.2976
1.3794 | 112.6201 | 21.8061 | 72.234 | 7.512 | 91.0041 | 56.3101
1.3796 | 112.6198 | 21.9641 | 72.0759 | 7.5108 | 90.8459 | 56.3099
1.3798 | 112.6194 | 21.9711 | 72.0688 | 7.5096 | 90.8387 | 56.3097
1.3798 | 112.5945 | 21.9101 | 72.1215 | 7.5078 | 90.8873 | 56.2973
1.3801 | 112.5941 | 22.0321 | 71.9994 | 7.5062 | 90.765 | 56.297
1.3802 | 112.6187 | 21.9911 | 72.0486 | 7.5072 | 90.8183 | 56.3093
1.3803 | 112.6186 | 22.0481 | 71.9915 | 7.5068 | 90.7613 | 56.3093
1.3807 | 112.6428 | 22.2631 | 71.7846 | 7.5066 | 90.5584 | 56.3214
1.3807 | 112.6428 | 22.0231 | 72.0246 | 7.5066 | 90.7984 | 56.3214
1.3809 | 112.6425 | 22.3521 | 71.6955 | 7.5054 | 90.4692 | 56.3212
1.3812 | 112.642 | 22.1491 | 71.8983 | 7.5038 | 90.672 | 56.321
1.3812 | 112.6669 | 22.0871 | 71.9686 | 7.5056 | 90.7464 | 56.3334
1.3814 | 112.6914 | 21.9581 | 72.1058 | 7.5061 | 90.8877 | 56.3457
1.3816 | 112.691 | 21.8961 | 72.1677 | 7.5049 | 90.9495 | 56.3455
1.3816 | 112.691 | 21.9181 | 72.1457 | 7.5049 | 90.9275 | 56.3455
1.3819 | 112.7154 | 22.1071 | 71.9648 | 7.5051 | 90.7507 | 56.3577
1.382 | 112.7152 | 21.7801 | 72.2917 | 7.5043 | 91.0776 | 56.3576
1.3821 | 112.7151 | 21.7411 | 72.3307 | 7.5039 | 91.1165 | 56.3575
1.3825 | 112.7145 | 21.7661 | 72.3055 | 7.5019 | 91.0912 | 56.3572
1.3825 | 112.7145 | 21.9531 | 72.1185 | 7.5019 | 90.9042 | 56.3572
1.3827 | 112.7141 | 22.0121 | 72.0594 | 7.5007 | 90.8451 | 56.3571
1.383 | 112.7385 | 22.1891 | 71.8905 | 7.5009 | 90.6802 | 56.3692
1.383 | 112.7634 | 22.0131 | 72.0748 | 7.5027 | 90.8687 | 56.3817
1.3832 | 112.763 | 22.0261 | 72.0617 | 7.5015 | 90.8555 | 56.3815
1.3834 | 112.7626 | 22.0431 | 72.0445 | 7.5003 | 90.8383 | 56.3813
1.3834 | 112.7875 | 22.0841 | 72.0118 | 7.5021 | 90.8098 | 56.3938
1.3839 | 112.8117 | 22.0291 | 72.0749 | 7.5015 | 90.8768 | 56.4058
1.3839 | 112.8115 | 22.1641 | 71.9398 | 7.5011 | 90.7418 | 56.4058
1.384 | 112.8363 | 21.9421 | 72.1701 | 7.5025 | 90.9761 | 56.4181
1.3844 | 112.8606 | 21.9231 | 72.1972 | 7.5023 | 91.0073 | 56.4303
1.3844 | 112.8606 | 21.8621 | 72.2582 | 7.5023 | 91.0683 | 56.4303
1.3845 | 112.8603 | 22.0131 | 72.1071 | 7.5015 | 90.9172 | 56.4302
1.3849 | 112.8846 | 22.1791 | 71.9492 | 7.5012 | 90.7633 | 56.4423
1.3848 | 112.8847 | 22.2561 | 71.8722 | 7.5016 | 90.6864 | 56.4424
1.3852 | 112.8593 | 22.2081 | 71.9118 | 7.4978 | 90.7216 | 56.4296
1.3852 | 112.8591 | 22.2371 | 71.8827 | 7.4974 | 90.6926 | 56.4296
1.3853 | 112.8839 | 22.2181 | 71.91 | 7.4988 | 90.7239 | 56.4419
1.3857 | 112.8833 | 22.2831 | 71.8448 | 7.4968 | 90.6586 | 56.4416
1.3857 | 112.908 | 22.3051 | 71.831 | 7.4982 | 90.649 | 56.454
1.3858 | 112.9079 | 22.5281 | 71.608 | 7.4978 | 90.426 | 56.454
1.3861 | 112.9074 | 22.4281 | 71.7078 | 7.4962 | 90.5257 | 56.4537
1.3862 | 112.9322 | 22.3851 | 71.7591 | 7.4976 | 90.5811 | 56.4661
1.3864 | 112.9318 | 22.5151 | 71.6289 | 7.4964 | 90.4509 | 56.4659
1.3866 | 112.9563 | 22.3881 | 71.7641 | 7.497 | 90.5902 | 56.4782
1.3867 | 112.9562 | 22.2931 | 71.8591 | 7.4966 | 90.6851 | 56.4781
1.387 | 112.9556 | 22.3921 | 71.7599 | 7.4946 | 90.5858 | 56.4778
1.3871 | 112.9555 | 22.3311 | 71.8208 | 7.4942 | 90.6467 | 56.4777
1.3872 | 112.9802 | 22.3141 | 71.8461 | 7.4956 | 90.6761 | 56.4901
1.3875 | 112.9798 | 22.3911 | 71.7689 | 7.494 | 90.5989 | 56.4899
1.3875 | 112.9798 | 22.2651 | 71.8949 | 7.494 | 90.7249 | 56.4899
1.3877 | 112.9794 | 22.1291 | 72.0308 | 7.4928 | 90.8607 | 56.4897
1.3881 | 113.0037 | 22.1251 | 72.0429 | 7.4926 | 90.8768 | 56.5018
1.388 | 113.0038 | 22.2921 | 71.8759 | 7.493 | 90.7099 | 56.5019
1.3883 | 113.0032 | 22.2891 | 71.8787 | 7.491 | 90.7126 | 56.5016
1.3884 | 113.0279 | 22.1401 | 72.036 | 7.4924 | 90.874 | 56.514
1.3884 | 113.0279 | 22.1841 | 71.992 | 7.4924 | 90.83 | 56.514
1.3889 | 113.0272 | 22.0121 | 72.1637 | 7.49 | 91.0016 | 56.5136
1.3889 | 113.052 | 21.9731 | 72.211 | 7.4914 | 91.053 | 56.526
1.3891 | 113.0766 | 21.9591 | 72.2332 | 7.4924 | 91.0793 | 56.5383
1.3893 | 113.0762 | 22.0181 | 72.1741 | 7.4912 | 91.0201 | 56.5381
1.3894 | 113.101 | 22.0971 | 72.1033 | 7.4925 | 90.9535 | 56.5505
1.3896 | 113.1255 | 22.2971 | 71.9115 | 7.4931 | 90.7657 | 56.5627
1.3899 | 113.125 | 22.4431 | 71.7653 | 7.4915 | 90.6195 | 56.5625
1.3899 | 113.125 | 22.2021 | 72.0063 | 7.4915 | 90.8605 | 56.5625
1.3902 | 113.1244 | 22.0141 | 72.1941 | 7.4895 | 91.0482 | 56.5622
1.3903 | 113.174 | 22.0981 | 72.1267 | 7.4927 | 90.989 | 56.587
1.3904 | 113.1738 | 22.2011 | 72.0236 | 7.4919 | 90.8859 | 56.5869
1.3907 | 113.1485 | 21.9971 | 72.2192 | 7.4885 | 91.0772 | 56.5742
1.3907 | 113.1485 | 22.0461 | 72.1702 | 7.4885 | 91.0282 | 56.5742
1.391 | 113.173 | 21.9271 | 72.2973 | 7.4891 | 91.1595 | 56.5865
1.3912 | 113.1726 | 21.9141 | 72.3102 | 7.4879 | 91.1723 | 56.5863
1.3912 | 113.1726 | 22.0921 | 72.1322 | 7.4879 | 90.9943 | 56.5863
1.3916 | 113.1967 | 22.2091 | 72.0232 | 7.4873 | 90.8894 | 56.5984
1.3917 | 113.2215 | 22.1371 | 72.1035 | 7.4887 | 90.9737 | 56.6107
1.3918 | 113.1964 | 22.2991 | 71.9331 | 7.4861 | 90.7992 | 56.5982
1.3921 | 113.1959 | 22.3251 | 71.907 | 7.4845 | 90.773 | 56.598
1.3921 | 113.2208 | 22.1891 | 72.0513 | 7.4863 | 90.9214 | 56.6104
1.3924 | 113.2452 | 22.3971 | 71.8514 | 7.4865 | 90.7256 | 56.6226
1.3926 | 113.2199 | 22.3641 | 71.876 | 7.4835 | 90.746 | 56.61
1.3926 | 113.2448 | 22.3811 | 71.8673 | 7.4853 | 90.7414 | 56.6224
1.3929 | 113.2443 | 22.4681 | 71.7801 | 7.4837 | 90.6542 | 56.6222
1.393 | 113.2442 | 22.4481 | 71.8001 | 7.4833 | 90.6741 | 56.6221
1.3931 | 113.244 | 22.6421 | 71.606 | 7.4825 | 90.48 | 56.622
1.3935 | 113.2682 | 22.4351 | 72.8211 | 7.4823 | 91.6991 | 56.6341
1.3935 | 113.2682 | 22.4731 | 71.7831 | 7.4823 | 90.6611 | 56.6341
1.3938 | 113.2678 | 22.3041 | 71.9519 | 7.4807 | 90.8299 | 56.6339
1.3939 | 113.3172 | 22.2941 | 71.9784 | 7.4835 | 90.8646 | 56.6586
1.3939 | 113.3421 | 22.3311 | 71.9497 | 7.4853 | 90.8401 | 56.6711
1.3943 | 113.3415 | 22.2821 | 71.9985 | 7.4833 | 90.8888 | 56.6708
1.3944 | 113.3661 | 22.4531 | 71.8357 | 7.4843 | 90.7301 | 56.6831
1.3945 | 113.3412 | 22.3751 | 71.9054 | 7.4821 | 90.7956 | 56.6706
1.3949 | 113.3406 | 22.3971 | 71.8832 | 7.4801 | 90.7733 | 56.6703
1.3948 | 113.3407 | 22.3001 | 71.9802 | 7.4805 | 90.8703 | 56.6703
1.3952 | 113.3401 | 22.1611 | 72.119 | 7.4785 | 91.009 | 56.67
1.3954 | 113.3646 | 22.3591 | 71.9292 | 7.4791 | 90.8233 | 56.6823
1.3954 | 113.3646 | 22.2761 | 72.0122 | 7.4791 | 90.9063 | 56.6823
1.3957 | 113.3641 | 22.1911 | 72.097 | 7.4775 | 90.9911 | 56.6821
1.3957 | 113.364 | 22.2801 | 72.008 | 7.4771 | 90.902 | 56.682
1.3958 | 113.3639 | 22.1361 | 72.152 | 7.4768 | 91.0459 | 56.6819
1.3962 | 113.3881 | 22.2321 | 72.064 | 7.4765 | 90.9621 | 56.6941
1.3962 | 113.3881 | 22.5171 | 71.779 | 7.4765 | 90.6771 | 56.6941
1.3965 | 113.3876 | 22.0861 | 72.2099 | 7.475 | 91.1078 | 56.6938
1.3966 | 113.4123 | 22.0981 | 72.2061 | 7.4759 | 91.1081 | 56.7061
1.3966 | 113.4371 | 22.3171 | 71.9954 | 7.4777 | 90.9016 | 56.7186
1.397 | 113.4364 | 22.1691 | 72.1431 | 7.4753 | 91.0492 | 56.7182
1.397 | 113.4364 | 22.2821 | 72.0301 | 7.4753 | 90.9362 | 56.7182
1.3973 | 113.4609 | 22.1681 | 72.1523 | 7.4759 | 91.0625 | 56.7305
1.3975 | 113.4606 | 21.9931 | 72.3272 | 7.4748 | 91.2373 | 56.7303
1.3976 | 113.4853 | 21.9111 | 72.4174 | 7.4761 | 91.3317 | 56.7427
1.3978 | 113.5098 | 21.9831 | 72.3536 | 7.4767 | 91.2719 | 56.7549
1.398 | 113.5095 | 21.8221 | 72.5145 | 7.4755 | 91.4327 | 56.7547
1.398 | 113.5095 | 21.8651 | 72.4715 | 7.4755 | 91.3897 | 56.7547
1.3983 | 113.5089 | 21.8451 | 72.4913 | 7.4736 | 91.4094 | 56.7544
1.3984 | 113.5087 | 22.1101 | 72.2262 | 7.4732 | 91.1444 | 56.7544
1.3986 | 113.5084 | 22.0121 | 72.3241 | 7.472 | 91.2422 | 56.7542
1.3989 | 113.5328 | 22.0271 | 72.3173 | 7.4722 | 91.2394 | 56.7664
1.3989 | 113.5576 | 21.7731 | 72.5795 | 7.4739 | 91.5058 | 56.7788
1.3991 | 113.5324 | 22.0281 | 72.3161 | 7.471 | 91.2382 | 56.7662
1.3994 | 113.5569 | 22.0101 | 72.3423 | 7.4716 | 91.2685 | 56.7785
1.3994 | 113.5569 | 22.0241 | 72.3283 | 7.4716 | 91.2545 | 56.7785
1.3997 | 113.5813 | 21.9631 | 72.3974 | 7.4718 | 91.3276 | 56.7906
1.3998 | 113.5811 | 22.2421 | 72.1184 | 7.471 | 91.0485 | 56.7905
1.3999 | 113.5809 | 22.2781 | 72.0823 | 7.4706 | 91.0125 | 56.7905
1.4003 | 113.6051 | 22.0861 | 72.2824 | 7.47 | 91.2165 | 56.8025
1.4003 | 113.6051 | 22.0751 | 72.2934 | 7.47 | 91.2275 | 56.8025
1.4005 | 113.5799 | 22.1691 | 72.191 | 7.467 | 91.1209 | 56.7899
1.4007 | 113.6044 | 22.0281 | 72.3401 | 7.4676 | 91.2742 | 56.8022
1.4008 | 113.6042 | 22.1731 | 72.1951 | 7.4672 | 91.1291 | 56.8021
1.401 | 113.6039 | 22.2651 | 72.103 | 7.466 | 91.0369 | 56.8019
1.4012 | 113.6285 | 22.1491 | 72.2272 | 7.467 | 91.1652 | 56.8142
1.4012 | 113.6532 | 22.0691 | 72.3154 | 7.4684 | 91.2576 | 56.8266
1.4016 | 113.6278 | 22.2631 | 72.1129 | 7.4646 | 91.0509 | 56.8139
1.4017 | 113.6525 | 22.2641 | 72.1202 | 7.466 | 91.0623 | 56.8263
1.4018 | 113.6523 | 22.2021 | 72.1821 | 7.4652 | 91.1241 | 56.8261
1.4021 | 113.6518 | 22.1071 | 72.2769 | 7.4637 | 91.2189 | 56.8259
1.4021 | 113.6518 | 22.1901 | 72.1939 | 7.4637 | 91.1359 | 56.8259
1.4023 | 113.6514 | 22.2171 | 72.1668 | 7.4625 | 91.1087 | 56.8257
1.4026 | 113.6759 | 22.2791 | 72.113 | 7.4631 | 91.059 | 56.838
1.4026 | 113.6759 | 22.1601 | 72.232 | 7.4631 | 91.178 | 56.838
1.4029 | 113.6753 | 22.3591 | 72.0328 | 7.4611 | 90.9787 | 56.8377
1.403 | 113.6752 | 22.2701 | 72.1217 | 7.4607 | 91.0676 | 56.8376
1.4031 | 113.6998 | 22.0371 | 72.3629 | 7.4617 | 91.3129 | 56.8499
1.4034 | 113.6994 | 22.2461 | 72.1538 | 7.4601 | 91.1037 | 56.8497
1.4034 | 113.6994 | 21.9341 | 72.4658 | 7.4601 | 91.4157 | 56.8497
1.4037 | 113.7238 | 22.1791 | 72.2289 | 7.4603 | 91.1829 | 56.8619
1.4039 | 113.7483 | 21.9821 | 72.4341 | 7.4609 | 91.3921 | 56.8741
1.4039 | 113.7483 | 22.1351 | 72.2811 | 7.4609 | 91.2391 | 56.8741
1.4042 | 113.7478 | 22.0241 | 72.3919 | 7.4593 | 91.3499 | 56.8739
1.4044 | 113.7724 | 22.2541 | 72.1701 | 7.4603 | 91.1322 | 56.8862
1.4045 | 113.797 | 21.9671 | 72.4653 | 7.4613 | 91.4315 | 56.8985
1.4049 | 113.7716 | 21.9121 | 72.5119 | 7.4575 | 91.4738 | 56.8858
1.4048 | 113.7965 | 21.9681 | 72.4642 | 7.4597 | 91.4303 | 56.8983
1.4051 | 113.8209 | 21.8901 | 72.5503 | 7.4599 | 91.5205 | 56.9105
1.4053 | 113.8206 | 21.7721 | 72.6682 | 7.4587 | 91.6383 | 56.9103
1.4053 | 113.7957 | 21.7841 | 72.6479 | 7.457 | 91.6138 | 56.8978
1.4056 | 113.8201 | 21.9701 | 72.47 | 7.4572 | 91.44 | 56.91
1.4057 | 113.8198 | 21.9411 | 72.4989 | 7.4564 | 91.4689 | 56.9099
1.4058 | 113.8197 | 21.7481 | 72.6919 | 7.456 | 91.6619 | 56.9099
1.4062 | 113.844 | 21.8011 | 72.647 | 7.4558 | 91.621 | 56.922
1.4062 | 113.8688 | 22.0011 | 72.4553 | 7.4575 | 91.4334 | 56.9344
1.4064 | 113.8685 | 21.8751 | 72.5812 | 7.4564 | 91.5592 | 56.9342
1.4066 | 113.893 | 21.6431 | 72.8213 | 7.457 | 91.8035 | 56.9465
1.4066 | 113.9178 | 21.7421 | 72.7306 | 7.4587 | 91.7169 | 56.9589
1.407 | 113.8924 | 21.8411 | 72.6231 | 7.455 | 91.6052 | 56.9462
1.4071 | 113.917 | 21.7721 | 72.7003 | 7.456 | 91.6865 | 56.9585
1.4072 | 113.9169 | 21.5811 | 72.8913 | 7.4556 | 91.8774 | 56.9584
1.4075 | 113.9164 | 21.6271 | 72.8451 | 7.454 | 91.8312 | 56.9582
1.4075 | 113.9413 | 21.7421 | 72.7384 | 7.4558 | 91.7286 | 56.9706
1.4077 | 113.9409 | 21.8201 | 72.6603 | 7.4546 | 91.6505 | 56.9705
1.4081 | 113.9652 | 21.7231 | 72.7654 | 7.4544 | 91.7596 | 56.9826
1.408 | 113.9653 | 21.9801 | 72.5084 | 7.4548 | 91.5026 | 56.9826
1.4084 | 113.9647 | 21.9171 | 72.5712 | 7.4528 | 91.5653 | 56.9823
1.4085 | 113.9644 | 21.8281 | 72.6601 | 7.452 | 91.6542 | 56.9822
1.4085 | 113.9644 | 21.8211 | 72.6671 | 7.452 | 91.6612 | 56.9822
1.4089 | 113.9887 | 21.9441 | 72.5522 | 7.4519 | 91.5504 | 56.9944
1.4089 | 113.9886 | 21.7101 | 72.7862 | 7.4515 | 91.7843 | 56.9943
1.4091 | 113.9883 | 21.8081 | 72.6881 | 7.4507 | 91.6862 | 56.9942
1.4094 | 114.0127 | 21.7821 | 72.7222 | 7.4509 | 91.7244 | 57.0064
1.4094 | 113.9879 | 21.9461 | 72.55 | 7.4491 | 91.5479 | 56.9939
1.4097 | 113.9873 | 22.0701 | 72.4258 | 7.4472 | 91.4236 | 56.9936
1.4099 | 114.0119 | 22.0321 | 72.472 | 7.4481 | 91.4739 | 57.0059
1.4098 | 114.0369 | 21.9971 | 72.5153 | 7.4503 | 91.5214 | 57.0184
1.4102 | 114.0113 | 21.9731 | 72.5308 | 7.4462 | 91.5326 | 57.0056
1.4103 | 114.036 | 21.9381 | 72.574 | 7.4475 | 91.58 | 57.018
1.4105 | 114.0606 | 21.9141 | 72.6062 | 7.4485 | 91.6163 | 57.0303
1.4107 | 114.0602 | 21.9181 | 72.6021 | 7.447 | 91.6121 | 57.0301
1.4107 | 114.0353 | 21.9551 | 72.5568 | 7.4452 | 91.5626 | 57.0176
1.411 | 114.0349 | 22.2721 | 72.2396 | 7.444 | 91.2455 | 57.0175
1.4113 | 114.0593 | 22.1901 | 72.3298 | 7.4442 | 91.3397 | 57.0297
1.4113 | 114.0593 | 22.2011 | 72.3188 | 7.4442 | 91.3287 | 57.0297
1.4116 | 114.0587 | 22.0611 | 72.4586 | 7.4423 | 91.4684 | 57.0294
1.4116 | 114.0587 | 21.9741 | 72.5456 | 7.4423 | 91.5554 | 57.0294
1.4118 | 114.0833 | 22.3881 | 72.1398 | 7.4433 | 91.1537 | 57.0417
1.412 | 114.058 | 22.3801 | 72.1393 | 7.4399 | 91.149 | 57.029
1.4121 | 114.1076 | 22.1341 | 72.4019 | 7.4431 | 91.4198 | 57.0538
1.4123 | 114.1072 | 22.2811 | 72.2547 | 7.4419 | 91.2726 | 57.0536
1.4125 | 114.107 | 22.1731 | 72.3627 | 7.4411 | 91.3805 | 57.0535
1.4125 | 114.107 | 21.9271 | 72.6087 | 7.4411 | 91.6265 | 57.0535
1.4128 | 114.1314 | 22.0471 | 72.4968 | 7.4413 | 91.5187 | 57.0657
1.413 | 114.131 | 21.9671 | 72.5767 | 7.4401 | 91.5985 | 57.0655
1.413 | 114.131 | 22.0601 | 72.4837 | 7.4401 | 91.5055 | 57.0655
1.4134 | 114.1552 | 22.1261 | 72.4257 | 7.4396 | 91.4516 | 57.0776
1.4134 | 114.1552 | 22.1071 | 72.4447 | 7.4396 | 91.4706 | 57.0776
1.4136 | 114.1549 | 22.1341 | 72.4176 | 7.4388 | 91.4435 | 57.0775
1.4139 | 114.1544 | 22.0551 | 72.4965 | 7.4372 | 91.5222 | 57.0772
1.4139 | 114.1792 | 21.8511 | 72.7087 | 7.4386 | 91.7386 | 57.0896
1.4142 | 114.2037 | 21.9421 | 72.6259 | 7.4392 | 91.6598 | 57.1018
1.4144 | 114.2032 | 22.0661 | 72.5017 | 7.4376 | 91.5356 | 57.1016
1.4144 | 114.2033 | 22.2511 | 72.3168 | 7.438 | 91.3507 | 57.1017
1.4147 | 114.2027 | 22.0471 | 72.5206 | 7.4361 | 91.5544 | 57.1014
1.4149 | 114.2025 | 22.0731 | 72.4945 | 7.4353 | 91.5282 | 57.1012
1.4149 | 114.2023 | 22.1231 | 72.4444 | 7.4349 | 91.4782 | 57.1012
1.4152 | 114.2019 | 22.1851 | 72.3823 | 7.4333 | 91.4159 | 57.1009
1.4153 | 114.2266 | 21.9841 | 72.5915 | 7.4347 | 91.6293 | 57.1133
1.4154 | 114.2016 | 22.2221 | 72.3452 | 7.4325 | 91.3788 | 57.1008
1.4157 | 114.226 | 22.1101 | 72.4653 | 7.4327 | 91.503 | 57.113
1.4157 | 114.2259 | 21.9911 | 72.5843 | 7.4324 | 91.6219 | 57.1129
1.416 | 114.2255 | 22.0981 | 72.4772 | 7.4312 | 91.5148 | 57.1128
1.4162 | 114.2252 | 22.0221 | 72.5531 | 7.43 | 91.5906 | 57.1126
1.4162 | 114.2252 | 22.1411 | 72.4341 | 7.43 | 91.4716 | 57.1126
1.4165 | 114.2494 | 22.1371 | 72.4461 | 7.4298 | 91.4877 | 57.1247
1.4167 | 114.2492 | 22.1771 | 72.4061 | 7.4291 | 91.4476 | 57.1246
1.4168 | 114.2491 | 22.0711 | 72.512 | 7.4287 | 91.5535 | 57.1245
1.4171 | 114.2486 | 21.9401 | 72.6429 | 7.4271 | 91.6843 | 57.1243
1.4171 | 114.2733 | 22.0211 | 72.5701 | 7.4285 | 91.6157 | 57.1367
1.4173 | 114.2731 | 21.9071 | 72.684 | 7.4277 | 91.7295 | 57.1365
1.4176 | 114.2726 | 21.9351 | 72.6559 | 7.4262 | 91.7013 | 57.1363
1.4176 | 114.2726 | 21.7961 | 72.7949 | 7.4262 | 91.8403 | 57.1363
1.4178 | 114.2721 | 21.7361 | 72.8547 | 7.4246 | 91.9001 | 57.1361
1.418 | 114.2719 | 21.9191 | 72.6716 | 7.4238 | 91.7169 | 57.1359
1.418 | 114.2719 | 22.0691 | 72.5216 | 7.4238 | 91.5669 | 57.1359
1.4184 | 114.2961 | 21.9561 | 72.6427 | 7.4236 | 91.6921 | 57.1481
1.4184 | 114.296 | 21.9241 | 72.6747 | 7.4232 | 91.724 | 57.148
1.4185 | 114.2959 | 21.8601 | 72.7386 | 7.4229 | 91.7879 | 57.1479
1.4188 | 114.2954 | 22.0051 | 72.5935 | 7.4213 | 91.6427 | 57.1477
1.4188 | 114.2954 | 21.9491 | 72.6495 | 7.4213 | 91.6987 | 57.1477
1.419 | 114.3199 | 21.9551 | 72.6516 | 7.4219 | 91.7049 | 57.1599
1.4193 | 114.3194 | 22.1641 | 72.4425 | 7.4203 | 91.4957 | 57.1597
1.4193 | 114.3443 | 22.0431 | 72.5718 | 7.4221 | 91.6291 | 57.1721
1.4197 | 114.3437 | 21.7081 | 72.9066 | 7.4202 | 91.9638 | 57.1718
1.4197 | 114.3684 | 21.9231 | 72.6998 | 7.4215 | 91.7612 | 57.1842
1.4199 | 114.3682 | 21.8841 | 72.7387 | 7.4208 | 91.8001 | 57.1841
1.4202 | 114.3925 | 21.5911 | 73.0398 | 7.421 | 92.1053 | 57.1963
1.4202 | 114.3925 | 21.7421 | 72.8888 | 7.421 | 91.9543 | 57.1963
1.4203 | 114.3923 | 21.6991 | 72.9318 | 7.4202 | 91.9972 | 57.1962
1.4206 | 114.4415 | 21.5821 | 73.0652 | 7.4221 | 92.1388 | 57.2208
1.4207 | 114.4414 | 21.7261 | 72.9211 | 7.4217 | 91.9947 | 57.2207
1.4209 | 114.4659 | 21.5281 | 73.1273 | 7.4223 | 92.205 | 57.233
1.4212 | 114.5151 | 21.6611 | 73.0107 | 7.4243 | 92.0966 | 57.2576
1.4212 | 114.4903 | 21.6001 | 73.0634 | 7.4225 | 92.1451 | 57.2451
1.4215 | 114.5145 | 21.7531 | 72.9185 | 7.4223 | 92.0043 | 57.2573
1.4216 | 114.5144 | 21.6231 | 73.0485 | 7.422 | 92.1342 | 57.2572
1.4218 | 114.5389 | 21.6771 | 73.0026 | 7.4225 | 92.0925 | 57.2695
1.4221 | 114.5386 | 21.7551 | 72.9245 | 7.4214 | 92.0143 | 57.2693
1.4221 | 114.5386 | 21.7541 | 72.9255 | 7.4214 | 92.0153 | 57.2693
1.4223 | 114.5629 | 21.8271 | 72.8606 | 7.4216 | 91.9545 | 57.2815
1.4226 | 114.5874 | 21.9321 | 72.7638 | 7.4222 | 91.8617 | 57.2937
1.4226 | 114.5874 | 21.5501 | 73.1458 | 7.4222 | 92.2437 | 57.2937
1.423 | 114.5867 | 21.5191 | 73.1766 | 7.4199 | 92.2744 | 57.2934
1.423 | 114.5867 | 21.5461 | 73.1496 | 7.4199 | 92.2474 | 57.2934
1.4231 | 114.6113 | 21.5631 | 73.1408 | 7.4208 | 92.2427 | 57.3057
1.4234 | 114.586 | 21.4861 | 73.2093 | 7.4175 | 92.307 | 57.293
1.4235 | 114.6107 | 21.5731 | 73.1306 | 7.4189 | 92.2324 | 57.3054
1.4237 | 114.6352 | 22.0531 | 72.6587 | 7.4195 | 91.7646 | 57.3176
1.4239 | 114.6349 | 21.8451 | 72.8666 | 7.4183 | 91.9724 | 57.3174
1.424 | 114.6596 | 21.8961 | 72.8239 | 7.4197 | 91.9338 | 57.3298
1.4242 | 114.6592 | 21.9171 | 72.8027 | 7.4185 | 91.9126 | 57.3296
1.4244 | 114.6838 | 21.8001 | 72.9279 | 7.4195 | 92.0419 | 57.3419
1.4244 | 114.6837 | 21.5891 | 73.1389 | 7.4191 | 92.2529 | 57.3419
1.4249 | 114.683 | 21.7701 | 72.9577 | 7.4168 | 92.0715 | 57.3415
1.425 | 114.7077 | 21.4331 | 73.3029 | 7.4182 | 92.4209 | 57.3539
1.4251 | 114.7075 | 21.6171 | 73.1188 | 7.4174 | 92.2367 | 57.3537
1.4253 | 114.6823 | 21.8041 | 72.9234 | 7.4145 | 92.0371 | 57.3411
1.4253 | 114.6823 | 21.6581 | 73.0694 | 7.4145 | 92.1831 | 57.3411
1.4256 | 114.7066 | 21.6331 | 73.1025 | 7.4147 | 92.2203 | 57.3533
1.4258 | 114.7063 | 21.8011 | 72.9344 | 7.4135 | 92.0521 | 57.3531
1.4259 | 114.7062 | 21.6691 | 73.0664 | 7.4131 | 92.1841 | 57.3531
1.4261 | 114.7058 | 21.6031 | 73.1323 | 7.412 | 92.2499 | 57.3529
1.4263 | 114.7056 | 21.8621 | 72.8732 | 7.4112 | 91.9908 | 57.3528
1.4263 | 114.7303 | 21.8751 | 72.8684 | 7.4126 | 91.9901 | 57.3651
1.4267 | 114.7297 | 21.9201 | 72.8232 | 7.4106 | 91.9448 | 57.3648
1.4268 | 114.7296 | 21.8651 | 72.8782 | 7.4103 | 91.9998 | 57.3648
1.4269 | 114.7542 | 21.6521 | 73.0994 | 7.4112 | 92.2251 | 57.3771
1.4272 | 114.7537 | 21.7711 | 72.9802 | 7.4097 | 92.1059 | 57.3769
1.4272 | 114.7537 | 21.6591 | 73.0922 | 7.4097 | 92.2179 | 57.3769
1.4274 | 114.7782 | 21.7821 | 72.9774 | 7.4103 | 92.1071 | 57.3891
1.4277 | 114.7777 | 21.7531 | 73.0062 | 7.4087 | 92.1359 | 57.3889
1.4277 | 114.7777 | 21.8511 | 72.9082 | 7.4087 | 92.0379 | 57.3889
1.428 | 114.7524 | 21.7841 | 72.9668 | 7.4055 | 92.0922 | 57.3762
1.4281 | 114.777 | 21.5881 | 73.171 | 7.4064 | 92.3005 | 57.3885
1.4282 | 114.7769 | 21.4901 | 73.269 | 7.4061 | 92.3984 | 57.3884
1.4285 | 114.7764 | 21.7501 | 73.0088 | 7.4045 | 92.1382 | 57.3882
1.4286 | 114.7763 | 21.6761 | 73.0828 | 7.4041 | 92.2121 | 57.3881
1.4287 | 114.8009 | 21.8851 | 72.882 | 7.4051 | 92.0154 | 57.4004
1.429 | 114.8253 | 21.7321 | 73.0431 | 7.4053 | 92.1806 | 57.4126
1.429 | 114.8501 | 21.9351 | 72.8484 | 7.407 | 91.9901 | 57.4251
1.4293 | 114.8496 | 21.8751 | 72.9082 | 7.4055 | 92.0498 | 57.4248
1.4296 | 114.874 | 21.7211 | 73.0703 | 7.4057 | 92.216 | 57.437
1.4296 | 114.8491 | 21.8601 | 72.923 | 7.404 | 92.0646 | 57.4246
1.4299 | 114.8735 | 21.7271 | 73.0642 | 7.4042 | 92.2098 | 57.4368
1.43 | 114.8734 | 21.8421 | 72.9491 | 7.4038 | 92.0947 | 57.4367
1.4301 | 114.8732 | 21.9661 | 72.8251 | 7.403 | 91.9706 | 57.4366
1.4304 | 114.8727 | 21.9391 | 72.8519 | 7.4015 | 91.9973 | 57.4363
1.4305 | 114.8973 | 22.0291 | 72.7701 | 7.4025 | 91.9196 | 57.4486
1.4307 | 114.897 | 22.0661 | 72.733 | 7.4017 | 91.8825 | 57.4485
1.4309 | 114.8967 | 21.8491 | 72.9499 | 7.4005 | 92.0993 | 57.4483
1.4309 | 114.8967 | 21.7591 | 73.0399 | 7.4005 | 92.1893 | 57.4483
1.431 | 114.8964 | 21.8091 | 72.9898 | 7.3998 | 92.1392 | 57.4482
1.4314 | 114.9207 | 21.6131 | 73.1939 | 7.3996 | 92.3473 | 57.4603
1.4314 | 114.9207 | 21.8601 | 72.9469 | 7.3996 | 92.1003 | 57.4603
1.4318 | 114.9449 | 22.0061 | 72.809 | 7.3994 | 91.9665 | 57.4725
1.4318 | 114.9448 | 21.8041 | 73.0109 | 7.399 | 92.1684 | 57.4724
1.4319 | 114.9696 | 21.8741 | 72.9492 | 7.4004 | 92.1108 | 57.4848
1.4323 | 114.9689 | 21.8451 | 72.978 | 7.3985 | 92.1395 | 57.4845
1.4323 | 114.9688 | 21.5671 | 73.2559 | 7.3981 | 92.4174 | 57.4844
1.4324 | 114.9438 | 21.5651 | 73.2496 | 7.396 | 92.4069 | 57.4719
1.4327 | 114.9682 | 21.9581 | 72.8647 | 7.3962 | 92.0261 | 57.4841
1.4327 | 114.9682 | 21.7181 | 73.1047 | 7.3962 | 92.2661 | 57.4841
1.4331 | 114.9676 | 21.9011 | 72.9215 | 7.3943 | 92.0828 | 57.4838
1.4332 | 114.9674 | 21.7701 | 73.0525 | 7.3935 | 92.2137 | 57.4837
1.4332 | 114.9922 | 21.6691 | 73.1617 | 7.3952 | 92.3271 | 57.4961
1.4335 | 114.9669 | 21.6331 | 73.1893 | 7.392 | 92.3504 | 57.4834
1.4337 | 114.9915 | 21.8811 | 72.9495 | 7.3929 | 92.1148 | 57.4958
1.4337 | 114.9914 | 22.1981 | 72.6325 | 7.3926 | 91.7977 | 57.4957
1.4341 | 115.0156 | 21.9201 | 72.9185 | 7.3924 | 92.0878 | 57.5078
1.4342 | 115.0404 | 21.7731 | 73.0738 | 7.3937 | 92.2472 | 57.5202
1.4343 | 115.0401 | 22.0191 | 72.8277 | 7.393 | 92.0011 | 57.5201
1.4346 | 115.0645 | 21.5641 | 73.2908 | 7.3932 | 92.4682 | 57.5322
1.4345 | 115.0646 | 21.7431 | 73.1119 | 7.3936 | 92.2893 | 57.5323
1.4349 | 115.0889 | 21.8551 | 73.008 | 7.3934 | 92.1894 | 57.5444
1.4351 | 115.0885 | 21.7681 | 73.0948 | 7.3922 | 92.2763 | 57.5443
1.4351 | 115.1134 | 21.6121 | 73.2591 | 7.394 | 92.4447 | 57.5567
1.4354 | 115.088 | 21.8131 | 73.0497 | 7.3907 | 92.231 | 57.544
1.4355 | 115.1128 | 21.7941 | 73.0769 | 7.3921 | 92.2624 | 57.5564
1.4356 | 115.0877 | 21.6751 | 73.1876 | 7.3896 | 92.3688 | 57.5438
1.4359 | 115.112 | 21.6691 | 73.2017 | 7.3898 | 92.387 | 57.556
1.436 | 115.1119 | 21.5611 | 73.3096 | 7.3894 | 92.495 | 57.556
1.4361 | 115.1117 | 21.5001 | 73.3706 | 7.3886 | 92.5558 | 57.5558
1.4365 | 115.1359 | 21.7521 | 73.1266 | 7.3884 | 92.316 | 57.568
1.4365 | 115.1608 | 21.5861 | 73.3009 | 7.3902 | 92.4944 | 57.5804
1.4368 | 115.1602 | 21.8571 | 73.0297 | 7.3883 | 92.2231 | 57.5801
1.437 | 115.1848 | 21.8551 | 73.0399 | 7.3892 | 92.2374 | 57.5924
1.437 | 115.1848 | 21.8751 | 73.0199 | 7.3892 | 92.2174 | 57.5924
1.4373 | 115.1843 | 21.8301 | 73.0648 | 7.3877 | 92.2621 | 57.5921
1.4374 | 115.184 | 22.1631 | 72.7317 | 7.3869 | 91.929 | 57.592
1.4375 | 115.1839 | 21.9771 | 72.9176 | 7.3866 | 92.115 | 57.592
1.4379 | 115.2082 | 21.6731 | 73.2297 | 7.3864 | 92.4311 | 57.6041
1.4379 | 115.2082 | 21.8121 | 73.0907 | 7.3864 | 92.2921 | 57.6041
1.438 | 115.2079 | 21.8881 | 73.0146 | 7.3856 | 92.216 | 57.604
1.4384 | 115.2073 | 22.0411 | 72.8614 | 7.3837 | 92.0627 | 57.6037
1.4383 | 115.2074 | 21.9871 | 72.9155 | 7.3841 | 92.1167 | 57.6037
1.4386 | 115.1821 | 22.2371 | 72.657 | 7.3809 | 91.8541 | 57.5911
1.4388 | 115.2066 | 22.0351 | 72.8672 | 7.3814 | 92.0683 | 57.6033
1.4388 | 115.2066 | 22.0751 | 72.8272 | 7.3814 | 92.0283 | 57.6033
1.4391 | 115.2061 | 22.1031 | 72.799 | 7.3799 | 92.0001 | 57.6031
1.4392 | 115.2307 | 21.9341 | 72.9762 | 7.3809 | 92.1814 | 57.6154
1.4394 | 115.2553 | 21.8821 | 73.0364 | 7.3819 | 92.2457 | 57.6277
1.4397 | 115.2796 | 21.6691 | 73.2575 | 7.3817 | 92.4708 | 57.6398
1.4397 | 115.2796 | 21.7571 | 73.1695 | 7.3817 | 92.3828 | 57.6398
1.44 | 115.2792 | 21.7441 | 73.1824 | 7.3805 | 92.3956 | 57.6396
1.4402 | 115.2789 | 21.9791 | 72.9473 | 7.3794 | 92.1604 | 57.6394
1.4402 | 115.2789 | 21.9891 | 72.9373 | 7.3794 | 92.1504 | 57.6394
1.4405 | 115.2784 | 22.0951 | 72.8311 | 7.3779 | 92.0442 | 57.6392
1.4406 | 115.2781 | 21.9541 | 72.972 | 7.3771 | 92.1851 | 57.6391
1.4407 | 115.278 | 21.9231 | 73.003 | 7.3767 | 92.216 | 57.639
1.441 | 115.2775 | 21.9451 | 72.9808 | 7.3752 | 92.1938 | 57.6388
1.441 | 115.2775 | 21.9471 | 72.9788 | 7.3752 | 92.1918 | 57.6388
1.4411 | 115.2773 | 21.9111 | 73.0148 | 7.3745 | 92.2276 | 57.6386
1.4415 | 115.3015 | 21.9101 | 73.0238 | 7.3743 | 92.2408 | 57.6508
1.4415 | 115.3015 | 21.8211 | 73.1128 | 7.3743 | 92.3298 | 57.6508
1.4418 | 115.3258 | 21.6791 | 73.2629 | 7.3741 | 92.4839 | 57.6629
1.4419 | 115.3257 | 21.6771 | 73.2649 | 7.3737 | 92.4858 | 57.6628
1.442 | 115.3255 | 21.7911 | 73.1508 | 7.3734 | 92.3718 | 57.6628
1.4424 | 115.3498 | 21.6281 | 73.3219 | 7.3732 | 92.5469 | 57.6749
1.4424 | 115.3497 | 21.7891 | 73.1609 | 7.3728 | 92.3858 | 57.6748
1.4425 | 115.3495 | 21.9541 | 72.9958 | 7.3724 | 92.2208 | 57.6748
1.4429 | 115.3738 | 21.6831 | 73.2749 | 7.3723 | 92.5039 | 57.6869
1.4429 | 115.3489 | 22.0001 | 72.9496 | 7.3705 | 92.1745 | 57.6745
1.443 | 115.3487 | 21.8971 | 73.0526 | 7.3698 | 92.2773 | 57.6743
1.4433 | 115.3482 | 22.0301 | 72.9194 | 7.3683 | 92.1441 | 57.6741
1.4433 | 115.3482 | 22.0391 | 72.9104 | 7.3683 | 92.1351 | 57.6741
1.4437 | 115.3476 | 21.9371 | 73.0122 | 7.3664 | 92.2368 | 57.6738
1.4437 | 115.3972 | 21.9581 | 73.0077 | 7.3694 | 92.2406 | 57.6986
1.4439 | 115.3721 | 21.7731 | 73.1844 | 7.367 | 92.413 | 57.686
1.4441 | 115.3717 | 22.0241 | 72.9332 | 7.3658 | 92.1619 | 57.6859
1.4442 | 115.3964 | 21.9731 | 72.9925 | 7.3672 | 92.2252 | 57.6982
1.4443 | 115.3962 | 22.0931 | 72.8724 | 7.3664 | 92.1051 | 57.6981
1.4447 | 115.3956 | 22.0961 | 72.8692 | 7.3645 | 92.1018 | 57.6978
1.4447 | 115.4205 | 22.0231 | 72.9505 | 7.3662 | 92.1872 | 57.7102
1.4449 | 115.4201 | 21.9271 | 73.0464 | 7.3651 | 92.283 | 57.71
1.4451 | 115.4446 | 21.9911 | 72.9905 | 7.3657 | 92.2313 | 57.7223
1.4451 | 115.4197 | 22.0791 | 72.8942 | 7.364 | 92.1309 | 57.7099
1.4454 | 115.4192 | 22.0291 | 72.9441 | 7.3625 | 92.1806 | 57.7096
1.4455 | 115.419 | 22.0781 | 72.895 | 7.3617 | 92.1315 | 57.7095
1.4456 | 115.4189 | 22.0341 | 72.939 | 7.3613 | 92.1754 | 57.7094
1.4459 | 115.4184 | 22.1031 | 72.8698 | 7.3598 | 92.1062 | 57.7092
1.4459 | 115.3935 | 22.1121 | 72.8525 | 7.3581 | 92.0848 | 57.6968
1.4461 | 115.418 | 22.0571 | 72.9157 | 7.3587 | 92.152 | 57.709
1.4464 | 115.4424 | 22.0521 | 72.9288 | 7.3589 | 92.1692 | 57.7212
1.4464 | 115.4424 | 22.2141 | 72.7668 | 7.3589 | 92.0072 | 57.7212
1.4466 | 115.442 | 22.3991 | 72.5817 | 7.3578 | 91.822 | 57.721
1.4468 | 115.4665 | 22.4501 | 72.5388 | 7.3584 | 91.7833 | 57.7333
1.4468 | 115.4665 | 22.2251 | 72.7638 | 7.3584 | 92.0083 | 57.7333
1.4471 | 115.4412 | 21.9281 | 73.0524 | 7.3551 | 92.2926 | 57.7206
1.4473 | 115.4906 | 22.1401 | 72.8569 | 7.3578 | 92.1053 | 57.7453
1.4474 | 115.4905 | 22.1381 | 72.8588 | 7.3574 | 92.1073 | 57.7453
1.4476 | 115.4652 | 22.1411 | 72.8474 | 7.3542 | 92.0916 | 57.7326
1.4477 | 115.4899 | 22.0031 | 72.9936 | 7.3555 | 92.242 | 57.745
1.4479 | 115.4648 | 22.0061 | 72.9823 | 7.3531 | 92.2264 | 57.7324
1.4482 | 115.4643 | 21.7951 | 73.1931 | 7.3516 | 92.4372 | 57.7322
1.4481 | 115.4645 | 21.8641 | 73.1242 | 7.352 | 92.3682 | 57.7322
1.4484 | 115.4638 | 21.8911 | 73.0969 | 7.3501 | 92.3409 | 57.7319
1.4486 | 115.5133 | 21.7171 | 73.2874 | 7.3527 | 92.5397 | 57.7567
1.4486 | 115.5133 | 21.8271 | 73.1774 | 7.3527 | 92.4297 | 57.7567
1.4489 | 115.5128 | 21.8111 | 73.1933 | 7.3512 | 92.4454 | 57.7564
1.449 | 115.5126 | 21.8221 | 73.1822 | 7.3505 | 92.4343 | 57.7563
1.4491 | 115.5125 | 21.7071 | 73.2972 | 7.3501 | 92.5492 | 57.7562
1.4494 | 115.5368 | 21.8341 | 73.1783 | 7.3503 | 92.4344 | 57.7684
1.4494 | 115.5368 | 21.4371 | 73.5753 | 7.3503 | 92.8314 | 57.7684
1.4496 | 115.5613 | 21.6811 | 73.3394 | 7.3509 | 92.5997 | 57.7807
1.4499 | 115.5608 | 21.2641 | 73.7563 | 7.3494 | 93.0164 | 57.7804
1.4499 | 115.5857 | 21.2551 | 73.7736 | 7.3511 | 93.0378 | 57.7928
1.4502 | 115.5852 | 21.4431 | 73.5854 | 7.3496 | 92.8496 | 57.7926
1.4503 | 115.6098 | 21.4071 | 73.6296 | 7.3506 | 92.8979 | 57.8049
1.4504 | 115.6097 | 21.5361 | 73.5006 | 7.3502 | 92.7688 | 57.8048
1.4507 | 115.6092 | 21.5421 | 73.4944 | 7.3487 | 92.7626 | 57.8046
1.4508 | 115.6586 | 21.5281 | 73.5249 | 7.3514 | 92.8013 | 57.8293
1.4509 | 115.6585 | 21.5231 | 73.5298 | 7.351 | 92.8063 | 57.8293
1.4512 | 115.658 | 21.6291 | 73.4237 | 7.3495 | 92.7 | 57.829
1.4513 | 115.6828 | 21.5751 | 73.4859 | 7.3508 | 92.7664 | 57.8414
1.4514 | 115.7074 | 21.3421 | 73.7271 | 7.3518 | 93.0117 | 57.8537
1.4518 | 115.7068 | 21.5481 | 73.5209 | 7.3499 | 92.8054 | 57.8534
1.4518 | 115.7316 | 21.5531 | 73.5242 | 7.3516 | 92.8128 | 57.8658
1.4521 | 115.7559 | 21.7771 | 73.3083 | 7.3515 | 92.6009 | 57.8779
1.4523 | 115.7805 | 21.7171 | 73.3765 | 7.3524 | 92.6732 | 57.8902
1.4524 | 115.7803 | 21.6531 | 73.4404 | 7.3521 | 92.7372 | 57.8902
1.4526 | 115.7799 | 21.7701 | 73.3233 | 7.3505 | 92.6199 | 57.8899
1.4528 | 115.8045 | 21.9391 | 73.1625 | 7.3515 | 92.4632 | 57.9022
1.4529 | 115.7795 | 21.9441 | 73.1492 | 7.3494 | 92.4457 | 57.8897
1.4532 | 115.8037 | 21.6111 | 73.4902 | 7.3493 | 92.7909 | 57.9019
1.4532 | 115.8286 | 21.6941 | 73.4155 | 7.351 | 92.7203 | 57.9143
1.4534 | 115.8283 | 21.5821 | 73.5274 | 7.3502 | 92.8322 | 57.9142
1.4537 | 115.8029 | 21.5781 | 73.523 | 7.3466 | 92.8234 | 57.9014
1.4537 | 115.8277 | 21.7541 | 73.3552 | 7.3483 | 92.6599 | 57.9139
1.454 | 115.8273 | 21.7811 | 73.3281 | 7.3468 | 92.6326 | 57.9136
1.4542 | 115.8519 | 21.8481 | 73.2693 | 7.3478 | 92.5779 | 57.9259
1.4542 | 115.8517 | 21.7731 | 73.3442 | 7.3474 | 92.6529 | 57.9259
1.4546 | 115.876 | 21.6971 | 73.4283 | 7.3473 | 92.741 | 57.938
1.4547 | 115.8759 | 21.7551 | 73.3703 | 7.3469 | 92.6829 | 57.9379
1.4547 | 115.8757 | 21.6881 | 73.4372 | 7.3465 | 92.7499 | 57.9379
1.4551 | 115.8751 | 21.7421 | 73.383 | 7.3446 | 92.6956 | 57.9376
1.4551 | 115.8751 | 21.5351 | 73.59 | 7.3446 | 92.9026 | 57.9376
1.4554 | 115.8746 | 21.5901 | 73.5349 | 7.3431 | 92.8473 | 57.9373
1.4555 | 115.8744 | 21.6901 | 73.4348 | 7.3424 | 92.7472 | 57.9372
1.4555 | 115.8992 | 21.6631 | 73.4701 | 7.3441 | 92.7866 | 57.9496
1.4559 | 115.8986 | 21.6081 | 73.5249 | 7.3422 | 92.8413 | 57.9493
1.456 | 115.8985 | 21.6411 | 73.4918 | 7.3419 | 92.8083 | 57.9493
1.4561 | 115.9232 | 21.4991 | 73.6421 | 7.3432 | 92.9626 | 57.9616
1.4564 | 115.9226 | 21.5481 | 73.5929 | 7.3413 | 92.9133 | 57.9613
1.4565 | 115.9474 | 21.7591 | 73.3901 | 7.3427 | 92.7147 | 57.9737
1.4566 | 115.9471 | 21.8281 | 73.321 | 7.3419 | 92.6456 | 57.9736
1.4569 | 115.9466 | 21.5861 | 73.5629 | 7.3404 | 92.8873 | 57.9733
1.4569 | 115.9466 | 21.6921 | 73.4569 | 7.3404 | 92.7813 | 57.9733
1.4572 | 115.971 | 21.7571 | 73.4 | 7.3406 | 92.7285 | 57.9855
1.4574 | 115.9706 | 21.7321 | 73.4249 | 7.3395 | 92.7533 | 57.9853
1.4575 | 115.9954 | 21.7151 | 73.4501 | 7.3408 | 92.7827 | 57.9977
1.4577 | 115.995 | 21.6141 | 73.551 | 7.3397 | 92.8835 | 57.9975
1.4579 | 115.9947 | 21.7051 | 73.4599 | 7.339 | 92.7924 | 57.9974
1.4579 | 115.9946 | 21.8821 | 73.2829 | 7.3386 | 92.6153 | 57.9973
1.4582 | 115.9941 | 21.9461 | 73.2187 | 7.3371 | 92.5511 | 57.9971
1.4584 | 116.0187 | 22.0001 | 73.1729 | 7.3381 | 92.5094 | 58.0094
1.4584 | 116.0186 | 22.0961 | 73.0769 | 7.3377 | 92.4133 | 58.0093
1.4588 | 116.0429 | 21.8081 | 73.373 | 7.3375 | 92.7134 | 58.0214
1.4588 | 116.0429 | 21.7551 | 73.426 | 7.3375 | 92.7664 | 58.0214
1.4591 | 116.0424 | 21.8211 | 73.3598 | 7.336 | 92.7002 | 58.0212
1.4593 | 116.0669 | 22.0571 | 73.132 | 7.3366 | 92.4764 | 58.0334
1.4593 | 116.0669 | 21.8781 | 73.311 | 7.3366 | 92.6554 | 58.0334
1.4596 | 116.0912 | 22.2471 | 72.9501 | 7.3368 | 92.2986 | 58.0456
1.4597 | 116.091 | 22.1141 | 73.083 | 7.3361 | 92.4315 | 58.0455
1.4598 | 116.0909 | 22.1851 | 73.012 | 7.3357 | 92.3604 | 58.0454
1.4602 | 116.0654 | 22.1661 | 73.0225 | 7.3322 | 92.3667 | 58.0327
1.4602 | 116.0902 | 22.4571 | 72.7397 | 7.3339 | 92.0881 | 58.0451
1.4603 | 116.09 | 22.3981 | 72.7987 | 7.3331 | 92.147 | 58.045
1.4607 | 116.1142 | 21.8421 | 73.3627 | 7.3329 | 92.7151 | 58.0571
1.4607 | 116.1142 | 21.7991 | 73.4057 | 7.3329 | 92.7581 | 58.0571
1.461 | 116.1138 | 21.7891 | 73.4156 | 7.3315 | 92.7679 | 58.0569
1.4611 | 116.1135 | 22.0331 | 73.1715 | 7.3307 | 92.5238 | 58.0568
1.4611 | 116.1135 | 21.9341 | 73.2705 | 7.3307 | 92.6228 | 58.0568
1.4615 | 116.1377 | 21.9191 | 73.2936 | 7.3306 | 92.6499 | 58.0689
1.4616 | 116.1625 | 21.8231 | 73.3978 | 7.3319 | 92.7582 | 58.0812
1.4617 | 116.1871 | 21.9721 | 73.257 | 7.3328 | 92.6215 | 58.0935
1.462 | 116.1866 | 21.9211 | 73.3079 | 7.3314 | 92.6723 | 58.0933
1.4621 | 116.2113 | 22.0691 | 73.1681 | 7.3327 | 92.5367 | 58.1057
1.4622 | 116.2111 | 21.8051 | 73.432 | 7.3319 | 92.8005 | 58.1055
1.4626 | 116.2105 | 21.9551 | 73.2818 | 7.3301 | 92.6502 | 58.1052
1.4625 | 116.2354 | 21.7561 | 73.4891 | 7.3321 | 92.8617 | 58.1177
1.4629 | 116.2348 | 21.5841 | 73.6609 | 7.3303 | 93.0334 | 58.1174
1.463 | 116.2346 | 21.8371 | 73.4079 | 7.3295 | 92.7803 | 58.1173
1.4631 | 116.2593 | 22.0201 | 73.2331 | 7.3309 | 92.6097 | 58.1297
1.4634 | 116.2588 | 22.0661 | 73.1869 | 7.3294 | 92.5634 | 58.1294
1.4634 | 116.2338 | 21.7301 | 73.5146 | 7.3273 | 92.8869 | 58.1169
1.4636 | 116.2585 | 21.7141 | 73.5388 | 7.3283 | 92.9152 | 58.1292
1.464 | 116.2578 | 21.8051 | 73.4476 | 7.3264 | 92.8239 | 58.1289
1.464 | 116.2827 | 21.7131 | 73.5479 | 7.3281 | 92.9283 | 58.1413
1.4642 | 116.2823 | 21.5971 | 73.6638 | 7.327 | 93.0442 | 58.1412
1.4645 | 116.3067 | 22.0251 | 73.2439 | 7.3272 | 92.6283 | 58.1533
1.4644 | 116.3068 | 22.0021 | 73.2669 | 7.3276 | 92.6514 | 58.1534
1.4648 | 116.3062 | 21.7471 | 73.5217 | 7.3257 | 92.9061 | 58.1531
1.4648 | 116.3061 | 21.7401 | 73.5287 | 7.3254 | 92.913 | 58.153
1.465 | 116.3307 | 21.7551 | 73.5219 | 7.3263 | 92.9103 | 58.1653
1.4653 | 116.3302 | 21.9571 | 73.3197 | 7.3248 | 92.7081 | 58.1651
1.4653 | 116.3301 | 21.8111 | 73.4657 | 7.3245 | 92.854 | 58.165
1.4655 | 116.3298 | 21.8371 | 73.4396 | 7.3237 | 92.8279 | 58.1649
1.4658 | 116.3293 | 22.0741 | 73.2024 | 7.3222 | 92.5907 | 58.1647
1.4658 | 116.3293 | 21.6771 | 73.5994 | 7.3222 | 92.9877 | 58.1647
1.4659 | 116.3291 | 21.7861 | 73.4904 | 7.3215 | 92.8785 | 58.1645
1.4662 | 116.3534 | 21.9681 | 73.3165 | 7.3217 | 92.7087 | 58.1767
1.4662 | 116.3783 | 22.0001 | 73.2928 | 7.3234 | 92.6891 | 58.1891
1.4666 | 116.3528 | 21.6601 | 73.6243 | 7.3199 | 93.0164 | 58.1764
1.4666 | 116.3776 | 21.7731 | 73.5195 | 7.3212 | 92.9158 | 58.1888
1.4668 | 116.4022 | 21.9371 | 73.3637 | 7.3221 | 92.7641 | 58.2011
1.4671 | 116.4017 | 21.7161 | 73.5846 | 7.3207 | 92.9848 | 58.2008
1.4671 | 116.4016 | 21.7551 | 73.5455 | 7.3203 | 92.9458 | 58.2008
1.4673 | 116.4262 | 22.1041 | 73.2047 | 7.3212 | 92.6091 | 58.2131
1.4676 | 116.4008 | 21.8521 | 73.4483 | 7.3181 | 92.8484 | 58.2004
1.4676 | 116.4008 | 21.7291 | 73.5713 | 7.3181 | 92.9714 | 58.2004
1.4679 | 116.4002 | 21.8981 | 73.4021 | 7.3162 | 92.8021 | 58.2001
1.4681 | 116.4 | 21.7241 | 73.576 | 7.3155 | 92.976 | 58.2
1.4681 | 116.4 | 21.7401 | 73.56 | 7.3155 | 92.96 | 58.2
1.4684 | 116.3746 | 21.8411 | 73.4505 | 7.3123 | 92.8463 | 58.1873
1.4684 | 116.3994 | 21.8921 | 73.4078 | 7.3136 | 92.8077 | 58.1997
1.4686 | 116.3743 | 21.6301 | 73.6614 | 7.3112 | 93.0571 | 58.1871
1.4689 | 116.3986 | 21.4791 | 73.8205 | 7.3114 | 93.2203 | 58.1993
1.469 | 116.4233 | 21.5041 | 73.8038 | 7.3127 | 93.2077 | 58.2117
1.4692 | 116.4478 | 21.4931 | 73.8229 | 7.3133 | 93.2309 | 58.2239
1.4694 | 116.4723 | 21.4761 | 73.8481 | 7.3139 | 93.2602 | 58.2362
1.4694 | 116.4723 | 21.4561 | 73.8681 | 7.3139 | 93.2802 | 58.2362
1.4698 | 116.4964 | 21.6911 | 73.6411 | 7.3134 | 93.0572 | 58.2482
1.4699 | 116.5211 | 21.8441 | 73.4964 | 7.3147 | 92.9166 | 58.2606
1.47 | 116.5209 | 21.9071 | 73.4333 | 7.314 | 92.8535 | 58.2605
1.4703 | 116.5204 | 21.8231 | 73.5171 | 7.3125 | 92.9372 | 58.2602
1.4703 | 116.5453 | 21.7681 | 73.5804 | 7.3142 | 93.0046 | 58.2726
1.4705 | 116.5449 | 21.9241 | 73.4243 | 7.3131 | 92.8484 | 58.2724
1.4708 | 116.5445 | 21.7761 | 73.5722 | 7.312 | 92.9963 | 58.2723
1.4708 | 116.5445 | 21.7171 | 73.6312 | 7.312 | 93.0553 | 58.2723
1.471 | 116.5193 | 21.7201 | 73.6198 | 7.3092 | 93.0397 | 58.2597
1.4712 | 116.5438 | 21.5941 | 73.7539 | 7.3098 | 93.1779 | 58.2719
1.4712 | 116.5438 | 21.2491 | 74.0989 | 7.3098 | 93.5229 | 58.2719
1.4716 | 116.5679 | 21.3621 | 73.994 | 7.3092 | 93.422 | 58.284
1.4716 | 116.5928 | 21.4251 | 73.9393 | 7.3109 | 93.3714 | 58.2964
1.4719 | 116.5924 | 21.4821 | 73.8821 | 7.3098 | 93.3142 | 58.2962
1.4721 | 116.6167 | 21.7831 | 73.5892 | 7.31 | 93.0254 | 58.3084
1.4721 | 116.6167 | 21.6821 | 73.6902 | 7.31 | 93.1264 | 58.3084
1.4724 | 116.6163 | 21.7531 | 73.6191 | 7.3086 | 93.0551 | 58.3081
1.4726 | 116.616 | 21.6821 | 73.69 | 7.3078 | 93.126 | 58.308
1.4727 | 116.6407 | 21.5391 | 73.8412 | 7.3091 | 93.2814 | 58.3204
1.4729 | 116.6651 | 21.5711 | 73.8174 | 7.3094 | 93.2615 | 58.3325
1.4731 | 116.64 | 21.8101 | 73.57 | 7.3069 | 93.01 | 58.32
1.4732 | 116.6647 | 21.4281 | 73.9602 | 7.3083 | 93.4044 | 58.3324
1.4735 | 116.6393 | 21.3301 | 74.0498 | 7.3047 | 93.4896 | 58.3196
1.4735 | 116.6641 | 21.3141 | 74.074 | 7.3064 | 93.5181 | 58.3321
1.4737 | 116.6637 | 21.6641 | 73.7239 | 7.3053 | 93.1679 | 58.3319
1.474 | 116.6634 | 21.5341 | 73.8538 | 7.3042 | 93.2977 | 58.3317
1.474 | 116.6882 | 21.6981 | 73.6981 | 7.3059 | 93.1461 | 58.3441
1.4743 | 116.7125 | 21.6521 | 73.7522 | 7.3057 | 93.2042 | 58.3562
1.4744 | 116.7123 | 21.7481 | 73.6561 | 7.3054 | 93.1082 | 58.3562
1.4745 | 116.7369 | 21.9011 | 73.5113 | 7.3063 | 92.9675 | 58.3685
1.4748 | 116.7364 | 21.7011 | 73.7111 | 7.3049 | 93.1672 | 58.3682
1.4749 | 116.7612 | 21.5591 | 73.8614 | 7.3062 | 93.3216 | 58.3806
1.475 | 116.7609 | 21.5511 | 73.8693 | 7.3054 | 93.3295 | 58.3805
1.4754 | 116.7852 | 21.7241 | 73.7044 | 7.3053 | 93.1686 | 58.3926
1.4753 | 116.7853 | 21.6211 | 73.8074 | 7.3057 | 93.2716 | 58.3926
1.4757 | 116.7598 | 21.4011 | 74.0189 | 7.3021 | 93.4789 | 58.3799
1.4758 | 116.7844 | 21.4341 | 73.9941 | 7.3031 | 93.4582 | 58.3922
1.4759 | 116.7843 | 21.2351 | 74.1931 | 7.3027 | 93.6571 | 58.3921
1.4763 | 116.7837 | 21.6601 | 73.7679 | 7.3009 | 93.2318 | 58.3918
1.4763 | 116.8085 | 21.6561 | 73.7802 | 7.3026 | 93.2483 | 58.4043
1.4764 | 116.7834 | 21.6921 | 73.7358 | 7.3001 | 93.1997 | 58.3917
1.4767 | 116.8078 | 21.8251 | 73.6109 | 7.3004 | 93.0789 | 58.4039
1.4767 | 116.8078 | 21.8591 | 73.5769 | 7.3004 | 93.0449 | 58.4039
1.4769 | 116.8074 | 21.6681 | 73.7678 | 7.2993 | 93.2357 | 58.4037
1.4771 | 116.8567 | 21.6571 | 73.7952 | 7.3015 | 93.2714 | 58.4284
1.4772 | 116.8318 | 21.5691 | 73.8749 | 7.2995 | 93.3469 | 58.4159
1.4776 | 116.8312 | 21.8041 | 73.6397 | 7.2976 | 93.1116 | 58.4156
1.4776 | 116.856 | 21.8051 | 73.647 | 7.2993 | 93.123 | 58.428
1.4778 | 116.8308 | 21.8741 | 73.5696 | 7.2965 | 93.0414 | 58.4154
1.478 | 116.8304 | 21.8941 | 73.5495 | 7.2954 | 93.0212 | 58.4152
1.478 | 116.8553 | 21.6281 | 73.8238 | 7.2971 | 93.2996 | 58.4276
1.4784 | 116.8547 | 21.4691 | 73.9826 | 7.2953 | 93.4583 | 58.4273
1.4785 | 116.8545 | 21.4891 | 73.9625 | 7.2949 | 93.4383 | 58.4273
1.4785 | 116.8544 | 21.5121 | 73.9395 | 7.2946 | 93.4152 | 58.4272
1.4789 | 116.8538 | 21.6431 | 74.8083 | 7.2927 | 94.2839 | 58.4269
1.4789 | 116.8787 | 21.4901 | 73.9696 | 7.2944 | 93.4493 | 58.4393
1.479 | 116.8784 | 21.5771 | 73.8825 | 7.2937 | 93.3622 | 58.4392
1.4794 | 116.9026 | 21.5761 | 73.8915 | 7.2935 | 93.3753 | 58.4513
1.4793 | 116.8779 | 21.5771 | 73.8823 | 7.2922 | 93.362 | 58.439
1.4796 | 116.8774 | 21.5451 | 73.9141 | 7.2908 | 93.3937 | 58.4387
1.4798 | 116.902 | 21.5611 | 73.9063 | 7.2917 | 93.39 | 58.451
1.4799 | 116.9515 | 21.6171 | 73.8668 | 7.2943 | 93.3587 | 58.4757
1.4803 | 116.926 | 21.4401 | 74.0353 | 7.2908 | 93.523 | 58.463
1.4802 | 116.9261 | 21.4021 | 74.0734 | 7.2912 | 93.5611 | 58.4631
1.4804 | 116.9506 | 21.4091 | 74.0745 | 7.2918 | 93.5663 | 58.4753
1.4806 | 116.9254 | 21.4941 | 73.9811 | 7.289 | 93.4687 | 58.4627
1.4806 | 116.9254 | 21.5841 | 73.8911 | 7.289 | 93.3787 | 58.4627
1.4809 | 116.9498 | 21.6041 | 73.8793 | 7.2892 | 93.3709 | 58.4749
1.4811 | 116.9247 | 21.5711 | 73.9039 | 7.2868 | 93.3913 | 58.4623
1.4811 | 116.9495 | 21.3681 | 74.1152 | 7.2885 | 93.6068 | 58.4748
1.4815 | 116.9488 | 21.3971 | 74.0859 | 7.2863 | 93.5774 | 58.4744
1.4815 | 116.9488 | 21.5071 | 73.9759 | 7.2863 | 93.4674 | 58.4744
1.4818 | 116.9731 | 21.4571 | 74.034 | 7.2865 | 93.5296 | 58.4866
1.4819 | 116.9977 | 21.5691 | 73.9302 | 7.2875 | 93.4299 | 58.4989
1.4819 | 116.9977 | 21.5121 | 73.9872 | 7.2875 | 93.4869 | 58.4989
1.4823 | 117.022 | 21.4241 | 74.0833 | 7.2873 | 93.587 | 58.511
1.4824 | 117.0218 | 21.5371 | 73.9703 | 7.287 | 93.4739 | 58.5109
1.4824 | 117.0466 | 21.3271 | 74.1885 | 7.2883 | 93.6963 | 58.5233
1.4828 | 117.0459 | 21.4501 | 74.0653 | 7.2864 | 93.573 | 58.523
1.4829 | 117.0707 | 21.6991 | 73.8246 | 7.2878 | 93.3363 | 58.5353
1.4831 | 117.0703 | 21.8461 | 73.6774 | 7.2867 | 93.1891 | 58.5351
1.4833 | 117.0948 | 21.7431 | 73.7886 | 7.2872 | 93.3044 | 58.5474
1.4832 | 117.0949 | 21.5651 | 73.9666 | 7.2876 | 93.4824 | 58.5474
1.4837 | 117.0942 | 21.5351 | 73.9964 | 7.2854 | 93.5121 | 58.5471
1.4837 | 117.1189 | 21.5861 | 73.9536 | 7.2867 | 93.4734 | 58.5594
1.4839 | 117.1186 | 21.6051 | 73.9345 | 7.286 | 93.4543 | 58.5593
1.4842 | 117.1181 | 21.5701 | 73.9694 | 7.2845 | 93.4891 | 58.5591
1.4842 | 117.1181 | 21.7611 | 73.7784 | 7.2845 | 93.2981 | 58.5591
1.4845 | 117.1425 | 21.6131 | 73.9345 | 7.2848 | 93.4582 | 58.5712
1.4847 | 117.167 | 21.6071 | 73.9487 | 7.2853 | 93.4765 | 58.5835
1.4847 | 117.167 | 21.5111 | 74.0447 | 7.2853 | 93.5725 | 58.5835
1.485 | 117.1912 | 21.6891 | 73.8747 | 7.2852 | 93.4066 | 58.5956
1.4851 | 117.1911 | 21.7411 | 73.8227 | 7.2848 | 93.3545 | 58.5955
1.4852 | 117.191 | 21.7791 | 73.7847 | 7.2845 | 93.3165 | 58.5955
1.4856 | 117.2152 | 21.5691 | 74.0027 | 7.2843 | 93.5386 | 58.6076
1.4856 | 117.2152 | 21.6991 | 73.8727 | 7.2843 | 93.4086 | 58.6076
1.4858 | 117.2148 | 21.6531 | 73.9186 | 7.2832 | 93.4544 | 58.6074
1.4861 | 117.2143 | 21.6831 | 73.8884 | 7.2818 | 93.4242 | 58.6072
1.4861 | 117.2143 | 21.4971 | 74.0744 | 7.2818 | 93.6102 | 58.6072
1.4863 | 117.214 | 21.6701 | 73.9013 | 7.2807 | 93.437 | 58.607
1.4864 | 117.2385 | 21.7071 | 73.8725 | 7.2816 | 93.4123 | 58.6193
1.4865 | 117.2384 | 21.8391 | 73.7405 | 7.2813 | 93.2802 | 58.6192
1.4869 | 117.2627 | 21.8491 | 73.7386 | 7.2811 | 93.2823 | 58.6313
1.4869 | 117.2874 | 21.5781 | 74.0178 | 7.2824 | 93.5657 | 58.6437
1.487 | 117.2624 | 21.7731 | 73.8145 | 7.2804 | 93.3582 | 58.6312
1.4874 | 117.2866 | 21.5871 | 74.0085 | 7.2803 | 93.5563 | 58.6433
1.4874 | 117.3115 | 21.6361 | 73.9678 | 7.2819 | 93.5197 | 58.6557
1.4877 | 117.311 | 21.7141 | 73.8897 | 7.2805 | 93.4415 | 58.6555
1.4879 | 117.3106 | 21.8391 | 73.7645 | 7.2794 | 93.3163 | 58.6553
1.4879 | 117.3355 | 21.7531 | 73.8588 | 7.2811 | 93.4147 | 58.6677
1.4882 | 117.335 | 21.7481 | 73.8637 | 7.2796 | 93.4195 | 58.6675
1.4882 | 117.3348 | 21.7431 | 73.8686 | 7.2792 | 93.4244 | 58.6674
1.4884 | 117.3346 | 21.8361 | 73.7755 | 7.2785 | 93.3313 | 58.6673
1.4888 | 117.3587 | 21.9571 | 73.6626 | 7.278 | 93.2224 | 58.6794
1.4887 | 117.359 | 21.6621 | 73.9577 | 7.2787 | 93.5175 | 58.6795
1.4889 | 117.3586 | 21.8061 | 73.8135 | 7.2776 | 93.3733 | 58.6793
1.4892 | 117.3829 | 21.9521 | 73.6756 | 7.2779 | 93.2395 | 58.6915
1.4892 | 117.3829 | 21.8531 | 73.7746 | 7.2779 | 93.3385 | 58.6915
1.4895 | 117.3823 | 21.8051 | 73.8224 | 7.276 | 93.3862 | 58.6912
1.4896 | 117.3822 | 21.6331 | 73.9944 | 7.2757 | 93.5581 | 58.6911
1.4898 | 117.4068 | 21.6311 | 74.0046 | 7.2766 | 93.5724 | 58.7034
1.4901 | 117.431 | 21.8501 | 73.7937 | 7.2765 | 93.3655 | 58.7155
1.4901 | 117.431 | 21.8511 | 73.7927 | 7.2765 | 93.3645 | 58.7155
1.4903 | 117.4306 | 21.8291 | 73.8145 | 7.2754 | 93.3863 | 58.7153
1.4906 | 117.4551 | 21.8961 | 73.7557 | 7.276 | 93.3316 | 58.7276
1.4906 | 117.455 | 21.8861 | 73.7657 | 7.2756 | 93.3415 | 58.7275
1.4908 | 117.4298 | 21.5731 | 74.0703 | 7.2729 | 93.6419 | 58.7149
1.4911 | 117.4791 | 21.7061 | 73.9537 | 7.2751 | 93.5336 | 58.7396
1.4911 | 117.4791 | 21.6841 | 73.9757 | 7.2751 | 93.5556 | 58.7396
1.4914 | 117.4785 | 22.0571 | 73.6025 | 7.2733 | 93.1822 | 58.7392
1.4915 | 117.4784 | 21.9411 | 73.7185 | 7.2729 | 93.2982 | 58.7392
1.4916 | 117.4781 | 21.6541 | 74.0054 | 7.2722 | 93.5851 | 58.7391
1.4919 | 117.4776 | 21.6771 | 73.9822 | 7.2708 | 93.5618 | 58.7388
1.492 | 117.5023 | 21.6511 | 74.0164 | 7.2721 | 93.6002 | 58.7512
1.4923 | 117.5267 | 21.6501 | 74.0256 | 7.2723 | 93.6133 | 58.7633
1.4924 | 117.5264 | 21.8901 | 73.7855 | 7.2716 | 93.3732 | 58.7632
1.4924 | 117.5264 | 21.8231 | 73.8525 | 7.2716 | 93.4402 | 58.7632
1.4929 | 117.5257 | 21.8441 | 73.8312 | 7.2694 | 93.4189 | 58.7629
1.4929 | 117.5256 | 21.7221 | 73.9532 | 7.269 | 93.5408 | 58.7628
1.493 | 117.5503 | 21.8851 | 73.7984 | 7.2703 | 93.3902 | 58.7752
1.4934 | 117.5497 | 21.6391 | 74.0442 | 7.2685 | 93.6358 | 58.7748
1.4934 | 117.5497 | 21.6701 | 74.0132 | 7.2685 | 93.6048 | 58.7748
1.4937 | 117.5492 | 21.8531 | 73.8301 | 7.2671 | 93.4216 | 58.7746
1.4938 | 117.549 | 21.7731 | 73.91 | 7.2664 | 93.5015 | 58.7745
1.4938 | 117.5241 | 21.6251 | 74.0497 | 7.2647 | 93.6371 | 58.7621
1.4941 | 117.5236 | 21.7721 | 73.9025 | 7.2633 | 93.4898 | 58.7618
1.4943 | 117.5482 | 21.6011 | 74.0817 | 7.2642 | 93.6731 | 58.7741
1.4943 | 117.5482 | 21.6731 | 74.0097 | 7.2642 | 93.6011 | 58.7741
1.4948 | 117.5474 | 21.8751 | 73.8075 | 7.2617 | 93.3987 | 58.7737
1.4947 | 117.5723 | 21.6901 | 74.0008 | 7.2637 | 93.5962 | 58.7862
1.4948 | 117.5721 | 21.5781 | 74.1127 | 7.263 | 93.708 | 58.786
1.4951 | 117.5716 | 21.4281 | 74.2625 | 7.2615 | 93.8578 | 58.7858
1.4951 | 117.5964 | 21.3401 | 74.3588 | 7.2632 | 93.9582 | 58.7982
1.4955 | 117.6206 | 21.3691 | 74.3379 | 7.2631 | 93.9413 | 58.8103
1.4956 | 117.6204 | 21.4801 | 74.2268 | 7.2623 | 93.8302 | 58.8102
1.4956 | 117.6204 | 21.5691 | 74.1378 | 7.2623 | 93.7412 | 58.8102
1.496 | 117.6446 | 21.6261 | 74.0889 | 7.2622 | 93.6963 | 58.8223
1.496 | 117.6198 | 21.5821 | 74.1246 | 7.2605 | 93.7279 | 58.8099
1.4961 | 117.6195 | 21.7121 | 73.9945 | 7.2598 | 93.5978 | 58.8098
1.4966 | 117.6436 | 21.7561 | 73.9585 | 7.2593 | 93.5658 | 58.8218
1.4965 | 117.6438 | 21.5651 | 74.1496 | 7.2597 | 93.7569 | 58.8219
1.4966 | 117.6187 | 21.7211 | 73.9852 | 7.2573 | 93.5883 | 58.8093
1.4969 | 117.643 | 21.7321 | 73.9823 | 7.2575 | 93.5895 | 58.8215
1.4969 | 117.6679 | 21.7731 | 73.9496 | 7.2592 | 93.5609 | 58.8339
1.4973 | 117.6672 | 21.4901 | 74.2324 | 7.2574 | 93.8436 | 58.8336
1.4974 | 117.6671 | 21.7911 | 73.9314 | 7.257 | 93.5426 | 58.8336
1.4974 | 117.6918 | 21.7691 | 73.9616 | 7.2583 | 93.5769 | 58.8459
1.4978 | 117.6912 | 21.5671 | 74.1634 | 7.2565 | 93.7786 | 58.8456
1.4978 | 117.6912 | 21.5481 | 74.1824 | 7.2565 | 93.7976 | 58.8456
1.498 | 117.691 | 21.6371 | 74.0933 | 7.2558 | 93.7085 | 58.8455
1.4982 | 117.6905 | 21.6991 | 74.0312 | 7.2544 | 93.6462 | 58.8452
1.4982 | 117.6905 | 21.8081 | 73.9222 | 7.2544 | 93.5372 | 58.8452
1.4986 | 117.6899 | 21.6551 | 74.075 | 7.2526 | 93.6899 | 58.8449
1.4987 | 117.6897 | 21.7141 | 74.0159 | 7.2522 | 93.6309 | 58.8449
1.4987 | 117.6649 | 21.6061 | 74.1156 | 7.2506 | 93.7265 | 58.8325
1.499 | 117.6643 | 21.5941 | 74.1274 | 7.2488 | 93.7381 | 58.8321
1.4991 | 117.6642 | 21.6761 | 74.0454 | 7.2484 | 93.6561 | 58.8321
1.4993 | 117.6888 | 21.5241 | 74.2056 | 7.2493 | 93.8204 | 58.8444
1.4995 | 117.6884 | 21.4741 | 74.2555 | 7.2483 | 93.8702 | 58.8442
1.4995 | 117.7131 | 21.6881 | 74.0497 | 7.2496 | 93.6686 | 58.8566
1.4998 | 117.7376 | 21.6661 | 74.0799 | 7.2501 | 93.7028 | 58.8688
1.5 | 117.7372 | 21.7021 | 74.0437 | 7.2491 | 93.6666 | 58.8686
1.5001 | 117.7619 | 21.6431 | 74.111 | 7.2504 | 93.738 | 58.881
1.5003 | 117.7614 | 21.4961 | 74.2578 | 7.2489 | 93.8847 | 58.8807
1.5005 | 117.7612 | 21.4331 | 74.3207 | 7.2482 | 93.9476 | 58.8806
1.5006 | 117.7859 | 21.5461 | 74.216 | 7.2495 | 93.8469 | 58.8929
1.5009 | 117.7854 | 21.6191 | 74.1428 | 7.2481 | 93.7737 | 58.8927
1.5009 | 117.7854 | 21.7031 | 74.0588 | 7.2481 | 93.6897 | 58.8927
1.5011 | 117.785 | 21.6731 | 74.0887 | 7.247 | 93.7195 | 58.8925
1.5014 | 117.7597 | 21.7051 | 74.0482 | 7.2439 | 93.6749 | 58.8799
1.5013 | 117.7847 | 21.3851 | 74.3766 | 7.2459 | 94.0073 | 58.8923
1.5016 | 117.7842 | 21.5321 | 74.2294 | 7.2445 | 93.8601 | 58.8921
1.5017 | 117.8088 | 21.4691 | 74.3006 | 7.2454 | 93.9354 | 58.9044
1.5018 | 117.8086 | 21.3001 | 74.4695 | 7.2451 | 94.1043 | 58.9043
1.5022 | 117.8329 | 21.5401 | 74.2376 | 7.2449 | 93.8764 | 58.9164
1.5022 | 117.8327 | 21.5131 | 74.2646 | 7.2446 | 93.9034 | 58.9164
1.5024 | 117.8573 | 21.6231 | 74.1628 | 7.2455 | 93.8057 | 58.9287
1.5027 | 117.8568 | 21.3821 | 74.4036 | 7.2441 | 94.0464 | 58.9284
1.5027 | 117.8817 | 21.7591 | 74.0349 | 7.2457 | 93.6818 | 58.9408
1.503 | 117.8812 | 21.5721 | 74.2217 | 7.2443 | 93.8686 | 58.9406
1.5032 | 117.8808 | 21.7861 | 74.0076 | 7.2432 | 93.6544 | 58.9404
1.5032 | 117.8808 | 21.7681 | 74.0256 | 7.2432 | 93.6724 | 58.9404
1.5035 | 117.8803 | 22.1261 | 73.6674 | 7.2418 | 93.3142 | 58.9402
1.5036 | 117.9049 | 21.8781 | 73.9236 | 7.2428 | 93.5745 | 58.9525
1.5037 | 117.9048 | 21.9201 | 73.8816 | 7.2424 | 93.5324 | 58.9524
1.504 | 117.9291 | 21.6901 | 74.1197 | 7.2426 | 93.7746 | 58.9646
1.504 | 117.929 | 21.8231 | 73.9867 | 7.2423 | 93.6415 | 58.9645
1.5042 | 117.9288 | 21.9101 | 73.8996 | 7.2415 | 93.5544 | 58.9644
1.5045 | 117.9283 | 21.7101 | 74.0994 | 7.2401 | 93.7541 | 58.9641
1.5045 | 117.9531 | 21.7841 | 74.0337 | 7.2418 | 93.6926 | 58.9766
1.5048 | 117.9775 | 21.6511 | 74.1748 | 7.242 | 93.8377 | 58.9887
1.5049 | 117.9772 | 21.6851 | 74.1407 | 7.2413 | 93.8036 | 58.9886
1.505 | 117.9771 | 21.9091 | 73.9167 | 7.2409 | 93.5795 | 58.9885
1.5053 | 117.9766 | 21.7201 | 74.1055 | 7.2395 | 93.7683 | 58.9883
1.5053 | 118.0013 | 21.2981 | 74.5358 | 7.2408 | 94.2027 | 59.0007
1.5054 | 117.9763 | 21.5421 | 74.2834 | 7.2388 | 93.9462 | 58.9882
1.5059 | 117.9756 | 21.7941 | 74.0312 | 7.2366 | 93.6938 | 58.9878
1.5058 | 118.0006 | 21.8431 | 73.9905 | 7.2386 | 93.6573 | 59.0003
1.5061 | 118.0001 | 21.4231 | 74.4104 | 7.2372 | 94.077 | 59
1.5062 | 117.9998 | 21.5001 | 74.3333 | 7.2365 | 93.9999 | 58.9999
1.5062 | 117.9998 | 21.4331 | 74.4003 | 7.2365 | 94.0669 | 58.9999
1.5065 | 117.9993 | 21.4121 | 74.4211 | 7.2351 | 94.0877 | 58.9997
1.5067 | 117.999 | 21.4151 | 74.418 | 7.234 | 94.0845 | 58.9995
1.5067 | 117.999 | 21.3701 | 74.463 | 7.234 | 94.1295 | 58.9995
1.507 | 117.9985 | 21.3271 | 74.5058 | 7.2326 | 94.1722 | 58.9992
1.5071 | 118.0232 | 21.5541 | 74.2871 | 7.2339 | 93.9576 | 59.0116
1.5072 | 118.0229 | 21.4901 | 74.351 | 7.2332 | 94.0215 | 59.0115
1.5076 | 118.0223 | 21.4371 | 74.4038 | 7.2314 | 94.0742 | 59.0112
1.5076 | 118.0223 | 21.4161 | 74.4248 | 7.2314 | 94.0952 | 59.0112
1.5078 | 118.0468 | 21.3681 | 74.4809 | 7.232 | 94.1554 | 59.0234
1.508 | 118.0464 | 21.4841 | 74.3648 | 7.2309 | 94.0392 | 59.0232
1.508 | 118.0713 | 21.2641 | 74.5931 | 7.2325 | 94.2716 | 59.0356
1.5083 | 118.0708 | 21.3361 | 74.5209 | 7.2311 | 94.1994 | 59.0354
1.5085 | 118.0705 | 21.4781 | 74.3788 | 7.2304 | 94.0573 | 59.0353
1.5085 | 118.0704 | 21.3991 | 74.4578 | 7.2301 | 94.1362 | 59.0352
1.5088 | 118.0451 | 21.2671 | 74.5814 | 7.227 | 94.2555 | 59.0225
1.5089 | 118.0698 | 21.1301 | 74.7266 | 7.2283 | 94.4049 | 59.0349
1.509 | 118.0696 | 21.2871 | 74.5695 | 7.2279 | 94.2478 | 59.0348
1.5093 | 118.0692 | 20.8891 | 74.9674 | 7.2265 | 94.6456 | 59.0346
1.5093 | 118.094 | 21.0631 | 74.8017 | 7.2281 | 94.484 | 59.047
1.5096 | 118.0934 | 21.3551 | 74.5095 | 7.2264 | 94.1917 | 59.0467
1.5098 | 118.0931 | 21.3421 | 74.5224 | 7.2257 | 94.2046 | 59.0466
1.5098 | 118.0931 | 21.3301 | 74.5344 | 7.2257 | 94.2166 | 59.0466
1.5101 | 118.1175 | 21.2351 | 74.6375 | 7.2259 | 94.3237 | 59.0587
1.5102 | 118.1172 | 21.5151 | 74.3574 | 7.2252 | 94.0436 | 59.0586
1.5103 | 118.1171 | 21.3661 | 74.5064 | 7.2248 | 94.1925 | 59.0585
1.5106 | 118.1165 | 21.3561 | 74.5162 | 7.223 | 94.2022 | 59.0582
1.5106 | 118.1413 | 21.3321 | 74.5484 | 7.2247 | 94.2387 | 59.0707
1.5108 | 118.1411 | 21.2611 | 74.6194 | 7.224 | 94.3095 | 59.0705
1.5111 | 118.1406 | 21.0141 | 74.8662 | 7.2226 | 94.5563 | 59.0703
1.5111 | 118.1902 | 21.0521 | 74.8447 | 7.2258 | 94.5431 | 59.0951
1.5114 | 118.1896 | 20.9651 | 74.9315 | 7.2241 | 94.6298 | 59.0948
1.5116 | 118.1894 | 21.0711 | 74.8255 | 7.2234 | 94.5237 | 59.0947
1.5117 | 118.2141 | 20.9531 | 74.9517 | 7.2247 | 94.654 | 59.107
1.5119 | 118.2384 | 21.0261 | 74.8868 | 7.2249 | 94.5932 | 59.1192
1.512 | 118.2383 | 21.0301 | 74.8828 | 7.2245 | 94.5892 | 59.1192
1.5122 | 118.2381 | 21.1301 | 74.7827 | 7.2238 | 94.489 | 59.119
1.5124 | 118.2624 | 21.1081 | 74.8128 | 7.224 | 94.5232 | 59.1312
1.5124 | 118.2624 | 21.1931 | 74.7278 | 7.224 | 94.4382 | 59.1312
1.5127 | 118.262 | 21.1211 | 74.7997 | 7.223 | 94.51 | 59.131
1.513 | 118.2863 | 21.1021 | 74.8268 | 7.2228 | 94.5411 | 59.1431
1.513 | 118.2863 | 20.9871 | 74.9418 | 7.2228 | 94.6561 | 59.1431
1.5133 | 118.2858 | 21.1961 | 74.7326 | 7.2214 | 94.4469 | 59.1429
1.5134 | 118.2856 | 21.2861 | 74.6425 | 7.2211 | 94.3568 | 59.1428
1.5135 | 118.3351 | 21.3801 | 74.565 | 7.2236 | 94.2875 | 59.1675
1.5138 | 118.3097 | 21.2611 | 74.6756 | 7.2206 | 94.3939 | 59.1549
1.5139 | 118.3096 | 21.0891 | 74.8475 | 7.2202 | 94.5658 | 59.1548
1.514 | 118.3342 | 21.0611 | 74.8837 | 7.2212 | 94.6061 | 59.1671
1.5143 | 118.3585 | 20.9911 | 74.9618 | 7.2214 | 94.6883 | 59.1793
1.5143 | 118.3337 | 20.9921 | 74.9526 | 7.2198 | 94.6749 | 59.1669
1.5147 | 118.3579 | 20.9281 | 75.0246 | 7.2196 | 94.751 | 59.179
1.5148 | 118.3577 | 20.7701 | 75.1826 | 7.2189 | 94.9088 | 59.1788
1.5148 | 118.3825 | 21.0231 | 74.9378 | 7.2206 | 94.6683 | 59.1913
1.5152 | 118.3571 | 21.0141 | 74.9384 | 7.2171 | 94.6645 | 59.1785
1.5153 | 118.3818 | 20.9781 | 74.9826 | 7.2184 | 94.7129 | 59.1909
1.5153 | 118.4065 | 20.9231 | 75.0458 | 7.2197 | 94.7802 | 59.2032
1.5157 | 118.4059 | 21.0341 | 74.9346 | 7.218 | 94.6689 | 59.2029
1.5158 | 118.4057 | 21.3051 | 74.6636 | 7.2176 | 94.3979 | 59.2029
1.5159 | 118.4055 | 21.1541 | 74.8145 | 7.2169 | 94.5487 | 59.2027
1.5162 | 118.405 | 21.2251 | 74.7433 | 7.2155 | 94.4775 | 59.2025
1.5162 | 118.405 | 21.0351 | 74.9333 | 7.2155 | 94.6675 | 59.2025
1.5165 | 118.4293 | 20.7671 | 75.2094 | 7.2157 | 94.9477 | 59.2147
1.5167 | 118.4291 | 20.9091 | 75.0674 | 7.215 | 94.8055 | 59.2145
1.5167 | 118.4291 | 20.7931 | 75.1834 | 7.215 | 94.9215 | 59.2145
1.517 | 118.4285 | 20.9971 | 74.9792 | 7.2132 | 94.7172 | 59.2142
1.5171 | 118.4283 | 20.8631 | 75.1131 | 7.2129 | 94.8512 | 59.2142
1.5172 | 118.4778 | 21.1041 | 74.8886 | 7.2155 | 94.6349 | 59.2389
1.5175 | 118.4773 | 20.8231 | 75.1694 | 7.214 | 94.9156 | 59.2386
1.5176 | 118.4771 | 20.7941 | 75.1984 | 7.2137 | 94.9446 | 59.2386
1.5178 | 118.4768 | 21.0251 | 74.9673 | 7.2126 | 94.7134 | 59.2384
1.518 | 118.4764 | 21.0911 | 74.9011 | 7.2116 | 94.6472 | 59.2382
1.518 | 118.5012 | 21.1261 | 74.8744 | 7.2132 | 94.6246 | 59.2506
1.5184 | 118.5006 | 20.9411 | 75.0592 | 7.2114 | 94.8093 | 59.2503
1.5185 | 118.5252 | 20.9091 | 75.0994 | 7.2124 | 94.8536 | 59.2626
1.5186 | 118.5002 | 21.1011 | 74.8991 | 7.2104 | 94.6491 | 59.2501
1.5188 | 118.5247 | 21.1901 | 74.8182 | 7.211 | 94.5724 | 59.2624
1.519 | 118.5493 | 21.1771 | 74.8394 | 7.2119 | 94.5976 | 59.2746
1.5191 | 118.5491 | 21.2381 | 74.7784 | 7.2112 | 94.5365 | 59.2745
1.5195 | 118.5484 | 21.3311 | 74.6851 | 7.2094 | 94.4432 | 59.2742
1.5195 | 118.5484 | 21.3771 | 74.6391 | 7.2094 | 94.3972 | 59.2742
1.5197 | 118.5729 | 21.2011 | 74.8233 | 7.21 | 94.5854 | 59.2864
1.5199 | 118.5974 | 21.6171 | 74.4155 | 7.2106 | 94.1817 | 59.2987
1.5199 | 118.5725 | 21.5311 | 74.4932 | 7.209 | 94.2553 | 59.2863
1.5203 | 118.5967 | 21.3401 | 74.6922 | 7.2088 | 94.4584 | 59.2984
1.5204 | 118.5965 | 21.4951 | 74.5372 | 7.2081 | 94.3032 | 59.2982
1.5204 | 118.5965 | 21.3121 | 74.7202 | 7.2081 | 94.4862 | 59.2982
1.5208 | 118.571 | 21.5171 | 74.5067 | 7.2047 | 94.2685 | 59.2855
1.5208 | 118.5959 | 21.5321 | 74.5 | 7.2064 | 94.2659 | 59.2979
1.521 | 118.5707 | 21.5031 | 74.5206 | 7.2037 | 94.2823 | 59.2853
1.5212 | 118.5951 | 21.3511 | 74.6807 | 7.2043 | 94.4466 | 59.2976
1.5212 | 118.5951 | 21.2491 | 74.7827 | 7.2043 | 94.5486 | 59.2976
1.5214 | 118.5948 | 21.4761 | 74.5556 | 7.2032 | 94.3214 | 59.2974
1.5217 | 118.6191 | 21.3821 | 74.6577 | 7.2034 | 94.4275 | 59.3095
1.5217 | 118.6439 | 21.3941 | 74.654 | 7.2051 | 94.428 | 59.322
1.5221 | 118.6433 | 21.4571 | 74.5908 | 7.2033 | 94.3647 | 59.3217
1.5222 | 118.6679 | 21.5741 | 74.482 | 7.2042 | 94.2599 | 59.3339
1.5223 | 118.6678 | 21.6011 | 74.4549 | 7.2039 | 94.2329 | 59.3339
1.5226 | 118.6921 | 21.4661 | 74.598 | 7.2041 | 94.3801 | 59.3461
1.5226 | 118.6921 | 21.6331 | 74.431 | 7.2041 | 94.2131 | 59.3461
1.5228 | 118.6917 | 21.5931 | 74.4709 | 7.2031 | 94.2529 | 59.3459
1.5231 | 118.6912 | 21.4801 | 74.5837 | 7.2016 | 94.3656 | 59.3456
1.5231 | 118.6912 | 21.3281 | 74.7357 | 7.2016 | 94.5176 | 59.3456
1.5233 | 118.6909 | 21.4071 | 74.6566 | 7.2006 | 94.4384 | 59.3454
1.5235 | 118.6905 | 21.3241 | 74.7395 | 7.1995 | 94.5212 | 59.3452
1.5235 | 118.6905 | 21.4011 | 74.6625 | 7.1995 | 94.4442 | 59.3452
1.5238 | 118.6652 | 21.5731 | 74.4821 | 7.1965 | 94.2596 | 59.3326
1.524 | 118.6649 | 21.5781 | 74.477 | 7.1958 | 94.2545 | 59.3325
1.524 | 118.6896 | 21.7141 | 74.3492 | 7.1971 | 94.1308 | 59.3448
1.5244 | 118.689 | 21.5201 | 74.543 | 7.1953 | 94.3245 | 59.3445
1.5244 | 118.689 | 21.5681 | 74.495 | 7.1953 | 94.2765 | 59.3445
1.5246 | 118.7135 | 21.3871 | 74.6842 | 7.1959 | 94.4697 | 59.3567
1.5248 | 118.7131 | 21.4361 | 74.635 | 7.1949 | 94.4205 | 59.3565
1.5248 | 118.7131 | 21.4641 | 74.607 | 7.1949 | 94.3925 | 59.3565
1.5251 | 118.7126 | 21.5751 | 74.4959 | 7.1935 | 94.2813 | 59.3563
1.5254 | 118.7371 | 21.4261 | 74.653 | 7.194 | 94.4425 | 59.3685
1.5254 | 118.7371 | 21.5521 | 74.527 | 7.194 | 94.3165 | 59.3685
1.5257 | 118.7364 | 21.4181 | 74.6608 | 7.1923 | 94.4502 | 59.3682
1.5258 | 118.7363 | 21.5521 | 74.5268 | 7.1919 | 94.3162 | 59.3682
1.5259 | 118.7361 | 21.6991 | 74.3797 | 7.1912 | 94.169 | 59.368
1.5262 | 118.7357 | 21.7231 | 74.3556 | 7.1902 | 94.1449 | 59.3679
1.5262 | 118.7604 | 21.4641 | 74.6228 | 7.1915 | 94.4162 | 59.3802
1.5264 | 118.785 | 21.5651 | 74.53 | 7.1924 | 94.3275 | 59.3925
1.5267 | 118.7845 | 21.4611 | 74.6338 | 7.191 | 94.4312 | 59.3922
1.5267 | 118.8093 | 21.4451 | 74.6581 | 7.1926 | 94.4597 | 59.4047
1.5269 | 118.809 | 21.6371 | 74.466 | 7.1916 | 94.2675 | 59.4045
1.5272 | 118.8333 | 21.5481 | 74.5631 | 7.1918 | 94.3686 | 59.4166
1.5272 | 118.8333 | 21.5191 | 74.5921 | 7.1918 | 94.3976 | 59.4166
1.5275 | 118.8575 | 21.5171 | 74.6022 | 7.1917 | 94.4118 | 59.4288
1.5276 | 118.8574 | 21.5441 | 74.5751 | 7.1913 | 94.3847 | 59.4287
1.5277 | 118.8571 | 21.4691 | 74.65 | 7.1906 | 94.4596 | 59.4286
1.528 | 118.8566 | 21.2121 | 74.9069 | 7.1892 | 94.7163 | 59.4283
1.528 | 118.8815 | 21.2921 | 74.8352 | 7.1909 | 94.6487 | 59.4407
1.5283 | 118.8811 | 21.3611 | 74.766 | 7.1898 | 94.5795 | 59.4405
1.5285 | 118.8807 | 21.1661 | 74.9609 | 7.1888 | 94.7744 | 59.4404
1.5285 | 118.8806 | 21.4121 | 74.7149 | 7.1884 | 94.5283 | 59.4403
1.5288 | 118.8802 | 21.1361 | 74.9907 | 7.1874 | 94.8041 | 59.4401
1.5289 | 118.8552 | 21.2061 | 74.9124 | 7.1851 | 94.7216 | 59.4276
1.5289 | 118.8552 | 21.2041 | 74.9144 | 7.1851 | 94.7236 | 59.4276
1.5293 | 118.8794 | 21.2581 | 74.8685 | 7.1849 | 94.6817 | 59.4397
1.5293 | 118.8792 | 21.1251 | 75.0014 | 7.1846 | 94.8146 | 59.4396
1.5296 | 118.9037 | 21.3921 | 74.7426 | 7.1852 | 94.5598 | 59.4518
1.5298 | 118.9033 | 21.2621 | 74.8724 | 7.1841 | 94.6897 | 59.4517
1.5298 | 118.9033 | 21.2671 | 74.8674 | 7.1841 | 94.6847 | 59.4517
1.53 | 118.903 | 21.2241 | 74.9103 | 7.1831 | 94.7275 | 59.4515
1.5302 | 118.9274 | 21.2931 | 74.8495 | 7.1836 | 94.6707 | 59.4637
1.5303 | 118.9521 | 21.2891 | 74.8617 | 7.1849 | 94.6871 | 59.4761
1.5306 | 118.9516 | 21.3961 | 74.7545 | 7.1835 | 94.5798 | 59.4758
1.5307 | 118.9514 | 21.0971 | 75.0535 | 7.1828 | 94.8787 | 59.4757
1.5308 | 118.9761 | 21.3331 | 74.8257 | 7.1841 | 94.655 | 59.488
1.5311 | 118.9508 | 21.3861 | 74.7643 | 7.1811 | 94.5894 | 59.4754
1.5311 | 118.9508 | 21.2121 | 74.9383 | 7.1811 | 94.7634 | 59.4754
1.5313 | 118.9256 | 21.5731 | 74.5689 | 7.1784 | 94.3898 | 59.4628
1.5316 | 118.9499 | 21.2621 | 74.888 | 7.1787 | 94.7129 | 59.4749
1.5316 | 118.9499 | 21.3701 | 74.78 | 7.1787 | 94.6049 | 59.4749
1.5318 | 118.9495 | 21.5661 | 74.5838 | 7.1776 | 94.4088 | 59.4748
1.532 | 118.9988 | 21.5871 | 74.5793 | 7.1798 | 94.4124 | 59.4994
1.5321 | 118.9987 | 21.5911 | 74.5752 | 7.1795 | 94.4083 | 59.4993
1.5323 | 118.9983 | 21.5011 | 74.6651 | 7.1784 | 94.4982 | 59.4992
1.5325 | 119.0229 | 21.3551 | 74.8193 | 7.1793 | 94.6564 | 59.5114
1.5326 | 119.0475 | 21.3671 | 74.8155 | 7.1803 | 94.6567 | 59.5237
1.533 | 119.0717 | 21.3501 | 74.8406 | 7.1802 | 94.6858 | 59.5358
1.533 | 119.0717 | 21.4961 | 74.6946 | 7.1802 | 94.5398 | 59.5358
1.5331 | 119.0466 | 21.4191 | 74.7632 | 7.1778 | 94.6043 | 59.5233
1.5333 | 119.0711 | 21.3581 | 74.8324 | 7.1784 | 94.6775 | 59.5355
1.5333 | 119.0462 | 21.4951 | 74.6871 | 7.1768 | 94.5281 | 59.5231
1.5336 | 119.0457 | 21.3651 | 74.8169 | 7.1754 | 94.6579 | 59.5229
1.5338 | 119.095 | 21.3241 | 74.8743 | 7.1776 | 94.7235 | 59.5475
1.5338 | 119.095 | 21.5131 | 74.6853 | 7.1776 | 94.5345 | 59.5475
1.5342 | 119.0696 | 21.4701 | 74.7199 | 7.1742 | 94.5648 | 59.5348
1.5343 | 119.0943 | 21.3751 | 74.8231 | 7.1755 | 94.6721 | 59.5471
1.5343 | 119.119 | 21.4791 | 74.7273 | 7.1768 | 94.5805 | 59.5595
1.5348 | 119.1431 | 21.4271 | 74.7874 | 7.1763 | 94.6445 | 59.5715
1.5348 | 119.1431 | 21.3111 | 74.9034 | 7.1763 | 94.7605 | 59.5715
1.535 | 119.1675 | 21.5461 | 74.6765 | 7.1769 | 94.5378 | 59.5838
1.5352 | 119.192 | 21.4621 | 74.7687 | 7.1775 | 94.634 | 59.596
1.5352 | 119.1672 | 21.8281 | 74.3944 | 7.1759 | 94.2556 | 59.5836
1.5356 | 119.1665 | 21.6281 | 74.5942 | 7.1741 | 94.4553 | 59.5833
1.5357 | 119.1663 | 21.8471 | 74.3751 | 7.1734 | 94.2361 | 59.5831
1.5357 | 119.1663 | 21.6031 | 74.6191 | 7.1734 | 94.4801 | 59.5831
1.5361 | 119.1657 | 21.7971 | 74.4249 | 7.1717 | 94.2858 | 59.5828
1.5361 | 119.1657 | 21.5221 | 74.6999 | 7.1717 | 94.5608 | 59.5828
1.5362 | 119.1655 | 21.6081 | 74.6138 | 7.1714 | 94.4748 | 59.5828
1.5365 | 119.1649 | 21.6811 | 74.5406 | 7.1696 | 94.4015 | 59.5825
1.5365 | 119.1649 | 21.2691 | 74.9526 | 7.1696 | 94.8135 | 59.5825
1.5368 | 119.1892 | 21.5341 | 74.6957 | 7.1699 | 94.5606 | 59.5946
1.537 | 119.2137 | 21.3741 | 74.8639 | 7.1704 | 94.7329 | 59.6069
1.537 | 119.2385 | 21.2581 | 74.9882 | 7.172 | 94.8613 | 59.6193
1.5373 | 119.2132 | 21.2501 | 74.9877 | 7.169 | 94.8566 | 59.6066
1.5375 | 119.2378 | 21.2091 | 75.0369 | 7.17 | 94.9099 | 59.6189
1.5375 | 119.2625 | 21.1361 | 75.1182 | 7.1712 | 94.9952 | 59.6312
1.5379 | 119.237 | 21.1231 | 75.1227 | 7.1679 | 94.9955 | 59.6185
1.5379 | 119.2619 | 21.0841 | 75.17 | 7.1695 | 95.0469 | 59.6309
1.5381 | 119.2615 | 21.2361 | 75.0178 | 7.1685 | 94.8947 | 59.6307
1.5383 | 119.2611 | 21.1651 | 75.0887 | 7.1674 | 94.9656 | 59.6306
1.5383 | 119.286 | 21.0851 | 75.177 | 7.169 | 95.058 | 59.643
1.5386 | 119.2606 | 21.2991 | 74.9545 | 7.166 | 94.8313 | 59.6303
1.5388 | 119.2851 | 21.1011 | 75.1607 | 7.1666 | 95.0415 | 59.6425
1.5388 | 119.2851 | 21.1361 | 75.1257 | 7.1666 | 95.0065 | 59.6425
1.5391 | 119.2846 | 21.0961 | 75.1655 | 7.1652 | 95.0463 | 59.6423
1.5393 | 119.3092 | 21.4291 | 74.8407 | 7.1662 | 94.7256 | 59.6546
1.5393 | 119.309 | 21.2891 | 74.9807 | 7.1658 | 94.8655 | 59.6545
1.5397 | 119.3332 | 21.3341 | 74.9437 | 7.1657 | 94.8326 | 59.6666
1.5397 | 119.3332 | 21.2571 | 75.0207 | 7.1657 | 94.9096 | 59.6666
1.5399 | 119.3578 | 21.4801 | 74.8059 | 7.1666 | 94.6989 | 59.6789
1.5401 | 119.3573 | 21.3371 | 74.9488 | 7.1652 | 94.8417 | 59.6787
1.5401 | 119.3822 | 21.5511 | 74.7431 | 7.1669 | 94.6401 | 59.6911
1.5405 | 119.3815 | 21.3911 | 74.9028 | 7.1651 | 94.7998 | 59.6908
1.5407 | 119.406 | 21.2941 | 75.008 | 7.1657 | 94.909 | 59.703
1.5407 | 119.3812 | 21.2281 | 75.0657 | 7.1641 | 94.9626 | 59.6906
1.541 | 119.4055 | 21.2811 | 75.0208 | 7.1643 | 94.9217 | 59.7027
1.5411 | 119.4302 | 21.3121 | 74.9981 | 7.1656 | 94.9031 | 59.7151
1.5412 | 119.43 | 21.1761 | 75.134 | 7.1649 | 95.039 | 59.715
1.5415 | 119.4295 | 21.2921 | 75.0178 | 7.1635 | 94.9227 | 59.7147
1.5415 | 119.4543 | 21.3491 | 74.9691 | 7.1651 | 94.8781 | 59.7271
1.5417 | 119.4291 | 21.0591 | 75.2507 | 7.1625 | 95.1555 | 59.7145
1.542 | 119.4784 | 21.1671 | 75.1591 | 7.1647 | 95.0722 | 59.7392
1.542 | 119.4784 | 21.0221 | 75.3041 | 7.1647 | 95.2172 | 59.7392
1.5423 | 119.5026 | 21.2061 | 75.1282 | 7.1646 | 95.0453 | 59.7513
1.5425 | 119.5022 | 20.9901 | 75.3441 | 7.1635 | 95.2611 | 59.7511
1.5426 | 119.5021 | 20.8711 | 75.463 | 7.1632 | 95.38 | 59.751
1.543 | 119.5263 | 21.0121 | 75.3301 | 7.1631 | 95.2511 | 59.7631
1.543 | 119.5511 | 21.1481 | 75.2024 | 7.1647 | 95.1276 | 59.7756
1.5431 | 119.5509 | 21.1741 | 75.1763 | 7.164 | 95.1014 | 59.7754
1.5435 | 119.5502 | 21.2971 | 75.0531 | 7.1623 | 94.9781 | 59.7751
1.5434 | 119.5752 | 21.2061 | 75.1524 | 7.1642 | 95.0816 | 59.7876
1.5436 | 119.55 | 20.9631 | 75.387 | 7.1616 | 95.312 | 59.775
1.5439 | 119.5743 | 21.2871 | 75.0711 | 7.1618 | 95.0002 | 59.7872
1.5439 | 119.5743 | 21.3271 | 75.0311 | 7.1618 | 94.9602 | 59.7872
1.5443 | 119.5737 | 21.2671 | 75.0909 | 7.1601 | 95.0198 | 59.7868
1.5444 | 119.5983 | 21.0971 | 75.2691 | 7.161 | 95.2021 | 59.7991
1.5446 | 119.6228 | 21.0341 | 75.3403 | 7.1619 | 95.2774 | 59.8114
1.5448 | 119.5976 | 20.6601 | 75.7059 | 7.1593 | 95.6388 | 59.7988
1.5449 | 119.6472 | 20.9851 | 75.3974 | 7.1621 | 95.3386 | 59.8236
1.545 | 119.6469 | 20.9221 | 75.4603 | 7.1615 | 95.4015 | 59.8235
1.5454 | 119.6463 | 20.9831 | 75.3991 | 7.1597 | 95.3402 | 59.8232
1.5453 | 119.6464 | 20.9081 | 75.4741 | 7.1601 | 95.4152 | 59.8232
1.5456 | 119.6459 | 20.9761 | 75.406 | 7.1587 | 95.347 | 59.823
1.5457 | 119.6705 | 21.1361 | 75.2542 | 7.1596 | 95.1993 | 59.8353
1.5458 | 119.6456 | 21.1831 | 75.1989 | 7.1577 | 95.1398 | 59.8228
1.5462 | 119.6698 | 21.1821 | 75.2079 | 7.1576 | 95.1529 | 59.8349
1.5462 | 119.6696 | 21.0331 | 75.3569 | 7.1572 | 95.3018 | 59.8348
1.5464 | 119.6694 | 21.2481 | 75.1418 | 7.1565 | 95.0867 | 59.8347
1.5467 | 119.6689 | 21.0771 | 75.3126 | 7.1552 | 95.2574 | 59.8344
1.5467 | 119.7185 | 20.9461 | 75.4602 | 7.1584 | 95.4133 | 59.8593
1.547 | 119.7429 | 21.2071 | 75.2073 | 7.1586 | 95.1644 | 59.8714
1.5472 | 119.7425 | 20.9761 | 75.4382 | 7.1576 | 95.3952 | 59.8712
1.5472 | 119.7425 | 20.9201 | 75.4942 | 7.1576 | 95.4512 | 59.8712
1.5476 | 119.7417 | 20.9471 | 75.4669 | 7.1555 | 95.4239 | 59.8709
1.5477 | 119.7665 | 21.1821 | 75.2402 | 7.1568 | 95.2012 | 59.8832
1.5477 | 119.7665 | 21.2641 | 75.1582 | 7.1568 | 95.1192 | 59.8832
1.5481 | 119.7657 | 21.0441 | 75.3779 | 7.1547 | 95.3389 | 59.8829
1.5481 | 119.7905 | 21.1651 | 75.2652 | 7.1563 | 95.2303 | 59.8953
1.5483 | 119.7653 | 21.0481 | 75.3738 | 7.1537 | 95.3347 | 59.8827
1.5486 | 119.7898 | 21.1921 | 75.2379 | 7.1543 | 95.2029 | 59.8949
1.5486 | 119.7897 | 21.2941 | 75.1359 | 7.1539 | 95.1008 | 59.8948
1.5488 | 119.7893 | 21.6211 | 74.8088 | 7.1529 | 94.7736 | 59.8946
1.5491 | 119.8136 | 21.3031 | 75.1349 | 7.1531 | 95.1038 | 59.9068
1.5491 | 119.8137 | 21.3011 | 75.1369 | 7.1535 | 95.1059 | 59.9069
1.5495 | 119.813 | 21.3931 | 76.0447 | 7.1514 | 96.0135 | 59.9065
1.5496 | 119.8377 | 21.1951 | 75.2509 | 7.1527 | 95.2238 | 59.9188
1.5496 | 119.8624 | 21.2701 | 75.1841 | 7.1539 | 95.1612 | 59.9312
1.5501 | 119.8865 | 21.2711 | 75.1912 | 7.1535 | 95.1722 | 59.9432
1.55 | 119.9114 | 21.2461 | 75.2245 | 7.1554 | 95.2097 | 59.9557
1.5503 | 119.9109 | 21.2321 | 75.2383 | 7.154 | 95.2235 | 59.9555
1.5506 | 119.9352 | 20.9971 | 75.4814 | 7.1543 | 95.4706 | 59.9676
1.5505 | 119.9354 | 21.1641 | 75.3145 | 7.1546 | 95.3037 | 59.9677
1.5509 | 119.9099 | 21.2301 | 75.24 | 7.1513 | 95.225 | 59.955
1.5509 | 119.9346 | 21.3231 | 75.1552 | 7.1526 | 95.1443 | 59.9673
1.5511 | 119.9344 | 21.2791 | 75.1991 | 7.1519 | 95.1882 | 59.9672
1.5514 | 119.9339 | 21.2751 | 75.203 | 7.1505 | 95.1919 | 59.9669
1.5514 | 119.9586 | 21.2891 | 75.1972 | 7.1518 | 95.1903 | 59.9793
1.5515 | 119.9336 | 21.3541 | 75.1239 | 7.1498 | 95.1128 | 59.9668
1.5519 | 119.933 | 21.0841 | 75.3937 | 7.1481 | 95.3825 | 59.9665
1.5519 | 119.933 | 21.1821 | 75.2957 | 7.1481 | 95.2845 | 59.9665
1.5522 | 119.9325 | 21.0941 | 75.3835 | 7.1467 | 95.3722 | 59.9662
1.5524 | 119.9569 | 21.4201 | 75.0656 | 7.1473 | 95.0585 | 59.9785
1.5525 | 119.9816 | 21.1761 | 75.3179 | 7.1486 | 95.3148 | 59.9908
1.5528 | 119.9563 | 21.1661 | 75.3194 | 7.1456 | 95.3122 | 59.9782
1.5528 | 119.981 | 21.3091 | 75.1847 | 7.1469 | 95.1815 | 59.9905
1.5529 | 119.9809 | 21.2751 | 75.2186 | 7.1465 | 95.2155 | 59.9905
1.5533 | 119.9803 | 21.2331 | 75.2604 | 7.1448 | 95.2571 | 59.9901
1.5533 | 119.9802 | 21.1161 | 75.3774 | 7.1445 | 95.3741 | 59.9901
1.5535 | 120.0047 | 21.2111 | 75.2906 | 7.1454 | 95.2914 | 60.0024
1.5538 | 120.0042 | 20.9561 | 75.5454 | 7.144 | 95.5461 | 60.0021
1.5537 | 120.0044 | 21.0421 | 75.4595 | 7.1444 | 95.4602 | 60.0022
1.5541 | 120.0037 | 21.0401 | 75.4612 | 7.1427 | 95.4619 | 60.0019
1.5542 | 120.0283 | 21.0891 | 75.4204 | 7.1436 | 95.4252 | 60.0142
1.5543 | 120.0032 | 21.1461 | 75.3551 | 7.1413 | 95.3556 | 60.0016
1.5546 | 120.0029 | 21.1751 | 75.326 | 7.1403 | 95.3264 | 60.0014
1.5546 | 120.0276 | 21.1951 | 75.3142 | 7.1415 | 95.3188 | 60.0138
1.5548 | 120.0521 | 21.5101 | 75.0074 | 7.1424 | 95.0161 | 60.0261
1.5551 | 120.0516 | 21.2931 | 75.2242 | 7.1411 | 95.2328 | 60.0258
1.5551 | 120.0515 | 21.2011 | 75.3162 | 7.1407 | 95.3248 | 60.0258
1.5554 | 120.0511 | 21.0671 | 75.45 | 7.1397 | 95.4586 | 60.0256
1.5556 | 120.0756 | 21.0921 | 75.4332 | 7.1403 | 95.4458 | 60.0378
1.5556 | 120.0756 | 21.0981 | 75.4272 | 7.1403 | 95.4398 | 60.0378
1.5559 | 120.075 | 20.9651 | 75.56 | 7.1386 | 95.5725 | 60.0375
1.5561 | 120.0995 | 20.9871 | 75.5462 | 7.1395 | 95.5628 | 60.0498
1.5561 | 120.0747 | 20.9261 | 75.5989 | 7.1379 | 95.6114 | 60.0374
1.5565 | 120.0741 | 21.1861 | 75.3387 | 7.1362 | 95.351 | 60.037
1.5565 | 120.0988 | 20.8851 | 75.6479 | 7.1375 | 95.6644 | 60.0494
1.5567 | 120.0985 | 21.0171 | 75.5158 | 7.1368 | 95.5323 | 60.0493
1.557 | 120.098 | 20.8961 | 75.6367 | 7.1354 | 95.653 | 60.049
1.557 | 120.0979 | 20.9121 | 75.6206 | 7.1351 | 95.637 | 60.049
1.5572 | 120.1224 | 21.0341 | 75.5068 | 7.1357 | 95.5272 | 60.0612
1.5575 | 120.122 | 21.1081 | 75.4327 | 7.1346 | 95.453 | 60.061
1.5575 | 120.122 | 20.8801 | 75.6607 | 7.1346 | 95.681 | 60.061
1.5578 | 120.1462 | 20.7831 | 75.7657 | 7.1345 | 95.7901 | 60.0731
1.558 | 120.1459 | 20.8641 | 75.6846 | 7.1338 | 95.709 | 60.073
1.558 | 120.1459 | 20.6981 | 75.8506 | 7.1338 | 95.875 | 60.073
1.5583 | 120.1453 | 20.7361 | 75.8124 | 7.1321 | 95.8367 | 60.0727
1.5583 | 120.1453 | 20.4201 | 76.1284 | 7.1321 | 96.1527 | 60.0727
1.5586 | 120.1449 | 20.7471 | 75.8013 | 7.1311 | 95.8255 | 60.0725
1.5588 | 120.1444 | 20.6651 | 75.8831 | 7.1298 | 95.9072 | 60.0722
1.5588 | 120.1444 | 20.6771 | 75.8711 | 7.1298 | 95.8952 | 60.0722
1.5591 | 120.1192 | 20.4811 | 76.0587 | 7.1272 | 96.0786 | 60.0596
1.5592 | 120.119 | 20.4461 | 76.0937 | 7.1265 | 96.1135 | 60.0595
1.5593 | 120.1437 | 20.6691 | 75.8789 | 7.1277 | 95.9028 | 60.0718
1.5596 | 120.1679 | 20.7261 | 75.83 | 7.1276 | 95.8579 | 60.0839
1.5596 | 120.1679 | 20.4631 | 76.093 | 7.1276 | 96.1209 | 60.0839
1.5598 | 120.1676 | 20.4421 | 76.1139 | 7.1269 | 96.1418 | 60.0838
1.5601 | 120.1671 | 20.3991 | 76.1567 | 7.1256 | 96.1846 | 60.0836
1.5601 | 120.1671 | 20.5241 | 76.0317 | 7.1256 | 96.0596 | 60.0836
1.5604 | 120.1666 | 20.6831 | 75.8725 | 7.1242 | 95.9003 | 60.0833
1.5606 | 120.1911 | 20.5381 | 76.0257 | 7.1248 | 96.0575 | 60.0955
1.5607 | 120.191 | 20.6151 | 75.9487 | 7.1245 | 95.9805 | 60.0955
1.5609 | 120.1906 | 20.8091 | 75.7545 | 7.1235 | 95.7863 | 60.0953
1.561 | 120.1655 | 20.8051 | 75.7502 | 7.1212 | 95.7778 | 60.0828
1.561 | 120.1655 | 20.8481 | 75.7072 | 7.1212 | 95.7348 | 60.0828
1.5614 | 120.1649 | 20.5671 | 75.988 | 7.1195 | 96.0154 | 60.0824
1.5614 | 120.1649 | 20.8951 | 75.66 | 7.1195 | 95.6874 | 60.0824
1.5615 | 120.1646 | 20.6201 | 75.9349 | 7.1188 | 95.9623 | 60.0823
1.5618 | 120.189 | 20.5371 | 76.026 | 7.1191 | 96.0575 | 60.0945
1.5618 | 120.2138 | 20.4711 | 76.1003 | 7.1206 | 96.1359 | 60.1069
1.5621 | 120.2133 | 20.6741 | 75.8971 | 7.1193 | 95.9326 | 60.1066
1.5623 | 120.2377 | 20.8601 | 75.7192 | 7.1199 | 95.7589 | 60.1189
1.5624 | 120.2376 | 21.0771 | 75.5022 | 7.1195 | 95.5418 | 60.1188
1.5627 | 120.2371 | 21.0511 | 75.528 | 7.1182 | 95.5675 | 60.1185
1.5628 | 120.237 | 20.8241 | 75.755 | 7.1178 | 95.7945 | 60.1185
1.5628 | 120.2617 | 20.8131 | 75.7742 | 7.1191 | 95.8178 | 60.1308
1.5633 | 120.2857 | 20.7231 | 75.8722 | 7.1186 | 95.9199 | 60.1429
1.5633 | 120.3106 | 20.7481 | 75.8555 | 7.1202 | 95.9073 | 60.1553
1.5634 | 120.2855 | 20.8081 | 75.7872 | 7.118 | 95.8347 | 60.1427
1.5636 | 120.2851 | 20.8471 | 75.748 | 7.1169 | 95.7956 | 60.1426
1.5636 | 120.3099 | 20.8861 | 75.7173 | 7.1185 | 95.769 | 60.155
1.564 | 120.3093 | 20.7531 | 75.8501 | 7.1168 | 95.9017 | 60.1547
1.5641 | 120.3091 | 20.7591 | 75.844 | 7.1162 | 95.8955 | 60.1545
1.5642 | 120.3089 | 20.6651 | 75.938 | 7.1158 | 95.9895 | 60.1545
1.5645 | 120.3333 | 20.5731 | 76.0381 | 7.1161 | 96.0936 | 60.1666
1.5645 | 120.3333 | 20.7601 | 75.8511 | 7.1161 | 95.9066 | 60.1666
1.5646 | 120.333 | 20.6361 | 75.975 | 7.1154 | 96.0305 | 60.1665
1.565 | 120.3572 | 20.8121 | 75.8071 | 7.1153 | 95.8666 | 60.1786
1.565 | 120.382 | 20.9231 | 75.7043 | 7.1169 | 95.768 | 60.191
1.5652 | 120.3817 | 20.8781 | 75.7492 | 7.1159 | 95.8128 | 60.1908
1.5655 | 120.406 | 20.8841 | 75.7513 | 7.1161 | 95.819 | 60.203
1.5655 | 120.4308 | 20.9781 | 75.6656 | 7.1177 | 95.7374 | 60.2154
1.5659 | 120.4053 | 21.1211 | 75.5141 | 7.1144 | 95.5817 | 60.2027
1.5659 | 120.43 | 20.8851 | 75.7583 | 7.1157 | 95.83 | 60.215
1.566 | 120.4547 | 21.1781 | 75.4736 | 7.1169 | 95.5494 | 60.2274
1.5664 | 120.4541 | 20.9931 | 75.6584 | 7.1152 | 95.7341 | 60.2271
1.5665 | 120.4292 | 21.0611 | 75.5821 | 7.1133 | 95.6536 | 60.2146
1.5666 | 120.4289 | 21.0771 | 75.566 | 7.1126 | 95.6375 | 60.2145
1.5668 | 120.4285 | 21.1511 | 75.4918 | 7.1116 | 95.5633 | 60.2143
1.5668 | 120.4285 | 20.8811 | 75.7618 | 7.1116 | 95.8333 | 60.2143
1.5671 | 120.428 | 20.9431 | 75.6997 | 7.1103 | 95.771 | 60.214
1.5673 | 120.4525 | 21.1821 | 75.4688 | 7.1108 | 95.5442 | 60.2262
1.5673 | 120.4773 | 20.9481 | 75.7111 | 7.1124 | 95.7907 | 60.2387
1.5677 | 120.4767 | 21.0301 | 75.6289 | 7.1107 | 95.7083 | 60.2383
1.5678 | 120.4766 | 21.1821 | 75.4769 | 7.1104 | 95.5563 | 60.2383
1.5679 | 120.5011 | 20.8081 | 75.859 | 7.1113 | 95.9426 | 60.2506
1.5683 | 120.5253 | 20.7711 | 75.9041 | 7.1112 | 95.9917 | 60.2627
1.5682 | 120.5255 | 20.9731 | 75.7022 | 7.1115 | 95.7897 | 60.2627
1.5685 | 120.5498 | 20.8661 | 75.8173 | 7.1118 | 95.9089 | 60.2749
1.5687 | 120.5246 | 21.2501 | 75.4249 | 7.1092 | 95.5123 | 60.2623
1.5687 | 120.5246 | 21.0951 | 75.5799 | 7.1092 | 95.6673 | 60.2623
1.569 | 120.5241 | 21.0251 | 75.6497 | 7.1078 | 95.737 | 60.262
1.5691 | 120.5238 | 20.9031 | 75.7716 | 7.1072 | 95.8589 | 60.2619
1.5691 | 120.5238 | 20.9281 | 75.7466 | 7.1072 | 95.8339 | 60.2619
1.5696 | 120.5231 | 20.9101 | 75.7644 | 7.1052 | 95.8515 | 60.2615
1.5696 | 120.5479 | 20.7561 | 75.9266 | 7.1067 | 96.0179 | 60.2739
1.5698 | 120.5723 | 20.7051 | 75.9858 | 7.1073 | 96.0812 | 60.2862
1.57 | 120.5471 | 20.6641 | 76.0184 | 7.1047 | 96.1096 | 60.2736
1.57 | 120.572 | 20.7731 | 75.9177 | 7.1063 | 96.013 | 60.286
1.5703 | 120.5715 | 20.7291 | 75.9615 | 7.105 | 96.0567 | 60.2857
1.5705 | 120.5959 | 20.7531 | 75.9456 | 7.1055 | 96.045 | 60.298
1.5705 | 120.5959 | 20.8281 | 75.8706 | 7.1055 | 95.97 | 60.298
1.5708 | 120.5954 | 21.0441 | 75.6545 | 7.1042 | 95.7537 | 60.2977
1.5709 | 120.62 | 20.4551 | 76.2517 | 7.1051 | 96.355 | 60.31
1.571 | 120.6447 | 20.9141 | 75.8009 | 7.1063 | 95.9083 | 60.3223
1.5715 | 120.6439 | 20.7311 | 75.9836 | 7.1043 | 96.091 | 60.322
1.5715 | 120.6687 | 20.9631 | 75.7599 | 7.1059 | 95.8714 | 60.3344
1.5717 | 120.6684 | 20.9301 | 75.7928 | 7.1049 | 95.9042 | 60.3342
1.5719 | 120.668 | 20.9141 | 75.8087 | 7.1039 | 95.92 | 60.334
1.5719 | 120.6928 | 20.9141 | 75.8169 | 7.1055 | 95.9324 | 60.3464
1.5722 | 120.6923 | 20.8901 | 75.8408 | 7.1041 | 95.9562 | 60.3462
1.5724 | 120.7167 | 20.8161 | 75.9229 | 7.1047 | 96.0424 | 60.3584
1.5725 | 120.7166 | 21.1091 | 75.6299 | 7.1044 | 95.7493 | 60.3583
1.5728 | 120.7161 | 21.1721 | 75.5667 | 7.103 | 95.6861 | 60.3581
1.5728 | 120.7656 | 21.0321 | 75.7232 | 7.1058 | 95.8508 | 60.3828
1.5729 | 120.7407 | 21.1781 | 75.5689 | 7.1039 | 95.6923 | 60.3703
1.5733 | 120.7648 | 21.0931 | 75.6619 | 7.1035 | 95.7894 | 60.3824
1.5733 | 120.7648 | 21.0551 | 75.6999 | 7.1035 | 95.8274 | 60.3824
1.5735 | 120.7893 | 21.0131 | 75.7501 | 7.1044 | 95.8817 | 60.3947
1.5738 | 120.7888 | 20.8361 | 75.9269 | 7.1031 | 96.0584 | 60.3944
1.5738 | 120.7888 | 20.6971 | 76.0659 | 7.1031 | 96.1974 | 60.3944
1.5741 | 120.813 | 20.7821 | 75.989 | 7.103 | 96.1245 | 60.4065
1.5743 | 120.8128 | 20.5761 | 76.1949 | 7.1023 | 96.3304 | 60.4064
1.5744 | 120.8126 | 20.5451 | 76.2259 | 7.102 | 96.3613 | 60.4063
1.5746 | 120.837 | 20.8181 | 75.961 | 7.1022 | 96.1005 | 60.4185
1.5747 | 120.8617 | 20.6111 | 76.1762 | 7.1034 | 96.3198 | 60.4308
1.5748 | 120.8367 | 20.5631 | 76.2159 | 7.1015 | 96.3554 | 60.4184
1.5752 | 120.8608 | 20.9111 | 75.8759 | 7.1011 | 96.0194 | 60.4304
1.5752 | 120.8856 | 20.7781 | 76.0172 | 7.1027 | 96.1648 | 60.4428
1.5754 | 120.8853 | 20.5191 | 76.2761 | 7.102 | 96.4237 | 60.4427
1.5757 | 120.8848 | 20.5761 | 76.2189 | 7.1007 | 96.3664 | 60.4424
1.5757 | 120.9097 | 20.3811 | 76.4222 | 7.1022 | 96.5738 | 60.4548
1.576 | 120.909 | 20.4961 | 76.307 | 7.1006 | 96.4585 | 60.4545
1.5762 | 120.9336 | 20.4911 | 76.3202 | 7.1015 | 96.4758 | 60.4668
1.5762 | 120.9335 | 20.5351 | 76.2762 | 7.1011 | 96.4317 | 60.4667
1.5765 | 120.933 | 20.2891 | 76.522 | 7.0998 | 96.6775 | 60.4665
1.5765 | 120.933 | 20.3971 | 76.414 | 7.0998 | 96.5695 | 60.4665
1.5767 | 120.9078 | 20.2691 | 76.5336 | 7.0972 | 96.6849 | 60.4539
1.577 | 120.9073 | 20.3231 | 76.4794 | 7.0959 | 96.6306 | 60.4536
1.577 | 120.9321 | 20.1151 | 76.6957 | 7.0975 | 96.851 | 60.466
1.5773 | 120.9317 | 20.6571 | 76.1536 | 7.0965 | 96.3089 | 60.4659
1.5775 | 120.956 | 20.7071 | 76.1117 | 7.0967 | 96.271 | 60.478
1.5775 | 120.956 | 20.5941 | 76.2247 | 7.0967 | 96.384 | 60.478
1.5779 | 120.9554 | 20.7861 | 76.0325 | 7.095 | 96.1917 | 60.4777
1.5781 | 120.98 | 20.4861 | 76.3407 | 7.0959 | 96.504 | 60.49
1.5782 | 120.9797 | 20.5291 | 76.2976 | 7.0953 | 96.4609 | 60.4899
1.5785 | 120.9792 | 20.2981 | 76.5284 | 7.0939 | 96.6916 | 60.4896
1.5785 | 120.9792 | 20.0471 | 76.7794 | 7.0939 | 96.9426 | 60.4896
1.5786 | 120.979 | 20.3281 | 76.4983 | 7.0933 | 96.6615 | 60.4895
1.5789 | 120.9785 | 20.1351 | 76.6912 | 7.0919 | 96.8542 | 60.4892
1.5789 | 121.0033 | 20.3351 | 76.4994 | 7.0935 | 96.6666 | 60.5016
1.5792 | 121.0028 | 20.2871 | 76.5473 | 7.0922 | 96.7144 | 60.5014
1.5794 | 120.9777 | 20.5361 | 76.2899 | 7.0899 | 96.4529 | 60.4889
1.5794 | 121.0024 | 20.3561 | 76.4781 | 7.0912 | 96.6452 | 60.5012
1.5798 | 121.0018 | 20.3601 | 76.4739 | 7.0895 | 96.6409 | 60.5009
1.5799 | 121.0017 | 20.5601 | 76.2739 | 7.0892 | 96.4408 | 60.5008
1.5799 | 121.0015 | 20.4831 | 76.3508 | 7.0888 | 96.5178 | 60.5008
1.5803 | 121.0257 | 20.4971 | 76.3449 | 7.0887 | 96.5159 | 60.5129
1.5803 | 121.0505 | 20.3571 | 76.4932 | 7.0903 | 96.6683 | 60.5253
1.5805 | 121.0502 | 20.3791 | 76.4711 | 7.0893 | 96.6461 | 60.5251
1.5808 | 121.0745 | 20.3901 | 76.4682 | 7.0895 | 96.6472 | 60.5372
1.5808 | 121.0745 | 20.3431 | 76.5152 | 7.0895 | 96.6942 | 60.5372
1.5811 | 121.0988 | 20.4161 | 76.4503 | 7.0898 | 96.6334 | 60.5494
1.5812 | 121.0737 | 20.5021 | 76.3559 | 7.0875 | 96.5349 | 60.5369
1.5813 | 121.0736 | 20.3411 | 76.5169 | 7.0872 | 96.6958 | 60.5368
1.5816 | 121.0979 | 20.6001 | 76.266 | 7.0874 | 96.449 | 60.549
1.5817 | 121.0978 | 20.6181 | 76.2479 | 7.0871 | 96.4309 | 60.5489
1.5818 | 121.0975 | 20.6361 | 76.2298 | 7.0864 | 96.4128 | 60.5488
1.5822 | 121.0969 | 20.6871 | 76.1786 | 7.0848 | 96.3615 | 60.5485
1.5821 | 121.0722 | 20.5711 | 76.2864 | 7.0835 | 96.4651 | 60.5361
1.5824 | 121.0965 | 20.6971 | 76.1685 | 7.0838 | 96.3513 | 60.5483
1.5826 | 121.0961 | 20.7241 | 76.1414 | 7.0828 | 96.3241 | 60.5481
1.5827 | 121.1208 | 20.4631 | 76.4106 | 7.084 | 96.5974 | 60.5604
1.583 | 121.1203 | 20.3621 | 76.5114 | 7.0827 | 96.6982 | 60.5602
1.5831 | 121.145 | 20.2631 | 76.6187 | 7.0839 | 96.8095 | 60.5725
1.5832 | 121.1448 | 20.5211 | 76.3606 | 7.0833 | 96.5514 | 60.5724
1.5835 | 121.1691 | 20.6091 | 76.2807 | 7.0835 | 96.4755 | 60.5845
1.5835 | 121.1939 | 20.5421 | 76.356 | 7.0851 | 96.555 | 60.597
1.5837 | 121.1687 | 20.6071 | 76.2826 | 7.0825 | 96.4774 | 60.5844
1.5839 | 121.1683 | 20.8021 | 76.0874 | 7.0815 | 96.2822 | 60.5842
1.5839 | 121.1683 | 20.6321 | 76.2574 | 7.0815 | 96.4522 | 60.5842
1.5843 | 121.1677 | 20.7441 | 76.1452 | 7.0798 | 96.3399 | 60.5839
1.5844 | 121.1676 | 20.7501 | 76.1392 | 7.0795 | 96.3338 | 60.5838
1.5845 | 121.1922 | 20.6971 | 76.2004 | 7.0804 | 96.3991 | 60.5961
1.5848 | 121.1916 | 20.8011 | 76.0962 | 7.0791 | 96.2948 | 60.5958
1.5849 | 121.1915 | 20.8271 | 76.0702 | 7.0788 | 96.2688 | 60.5958
1.585 | 121.1913 | 20.9731 | 75.9241 | 7.0781 | 96.1226 | 60.5956
1.5852 | 121.2157 | 20.8631 | 76.0422 | 7.0787 | 96.2449 | 60.6079
1.5852 | 121.1909 | 21.0751 | 75.822 | 7.0771 | 96.0204 | 60.5954
1.5855 | 121.2152 | 20.8251 | 76.0801 | 7.0773 | 96.2826 | 60.6076
1.5857 | 121.2396 | 21.0371 | 75.8762 | 7.0779 | 96.0828 | 60.6198
1.5857 | 121.2645 | 21.1361 | 75.7855 | 7.0795 | 95.9962 | 60.6322
1.5861 | 121.2638 | 20.8391 | 76.0823 | 7.0778 | 96.2929 | 60.6319
1.5862 | 121.2885 | 20.8821 | 76.0475 | 7.0791 | 96.2623 | 60.6443
1.5863 | 121.2635 | 20.9251 | 75.9962 | 7.0768 | 96.2067 | 60.6317
1.5866 | 121.263 | 20.6711 | 76.25 | 7.0755 | 96.4605 | 60.6315
1.5866 | 121.263 | 20.8571 | 76.064 | 7.0755 | 96.2745 | 60.6315
1.5868 | 121.2626 | 20.8441 | 76.0769 | 7.0745 | 96.2873 | 60.6313
1.5871 | 121.2621 | 20.8511 | 76.0697 | 7.0732 | 96.28 | 60.631
1.5871 | 121.2621 | 21.0081 | 75.9127 | 7.0732 | 96.123 | 60.631
1.5873 | 121.2617 | 20.9651 | 75.9556 | 7.0722 | 96.1658 | 60.6308
1.5876 | 121.311 | 21.0911 | 75.846 | 7.0743 | 96.0645 | 60.6555
1.5876 | 121.3108 | 21.1111 | 75.8259 | 7.074 | 96.0444 | 60.6554
1.588 | 121.3102 | 20.9351 | 76.0017 | 7.0723 | 96.2201 | 60.6551
1.588 | 121.335 | 21.1391 | 75.806 | 7.0739 | 96.0285 | 60.6675
1.5881 | 121.3348 | 21.1381 | 75.8069 | 7.0732 | 96.0294 | 60.6674
1.5885 | 121.3093 | 21.2571 | 75.6794 | 7.07 | 95.8977 | 60.6547
1.5885 | 121.3341 | 21.0801 | 75.8647 | 7.0716 | 96.0871 | 60.6671
1.5888 | 121.3584 | 21.1791 | 75.7738 | 7.0718 | 96.0002 | 60.6792
1.5889 | 121.3334 | 20.9221 | 76.0225 | 7.0696 | 96.2447 | 60.6667
1.5889 | 121.3334 | 20.8661 | 76.0785 | 7.0696 | 96.3007 | 60.6667
1.5892 | 121.3577 | 21.1251 | 75.8276 | 7.0698 | 96.0538 | 60.6788
1.5893 | 121.3576 | 21.1251 | 75.8275 | 7.0695 | 96.0538 | 60.6788
1.5894 | 121.3573 | 21.0101 | 75.9424 | 7.0689 | 96.1687 | 60.6787
1.5897 | 121.3568 | 21.0631 | 75.8893 | 7.0675 | 96.1154 | 60.6784
1.5898 | 121.3815 | 20.6651 | 76.2955 | 7.0688 | 96.5257 | 60.6907
1.5899 | 121.3812 | 21.0711 | 75.8894 | 7.0681 | 96.1196 | 60.6906
1.5902 | 121.3807 | 20.7851 | 76.1752 | 7.0668 | 96.4054 | 60.6904
1.5902 | 121.4056 | 20.6921 | 76.2765 | 7.0683 | 96.5108 | 60.7028
1.5906 | 121.4049 | 20.7781 | 76.1903 | 7.0667 | 96.4245 | 60.7025
1.5907 | 121.4047 | 20.7761 | 76.1922 | 7.066 | 96.4263 | 60.7023
1.5908 | 121.4045 | 20.7291 | 76.2392 | 7.0657 | 96.4733 | 60.7023
1.5911 | 121.404 | 20.8261 | 76.142 | 7.0644 | 96.376 | 60.702
1.5912 | 121.4039 | 20.6431 | 76.325 | 7.0641 | 96.559 | 60.702
1.5913 | 121.4037 | 20.7161 | 76.2519 | 7.0634 | 96.4858 | 60.7018
1.5915 | 121.3785 | 20.7341 | 76.2255 | 7.0608 | 96.4552 | 60.6892
1.5915 | 121.4033 | 20.6491 | 76.3188 | 7.0624 | 96.5526 | 60.7016
1.5918 | 121.4028 | 20.8941 | 76.0736 | 7.0611 | 96.3074 | 60.7014
1.592 | 121.4024 | 20.7381 | 76.2295 | 7.0601 | 96.4632 | 60.7012
1.592 | 121.4273 | 21.0291 | 75.9468 | 7.062 | 96.1847 | 60.7137
1.5923 | 121.4019 | 21.2231 | 75.7443 | 7.0588 | 95.978 | 60.701
1.5924 | 121.4018 | 20.9071 | 76.0603 | 7.0585 | 96.2939 | 60.7009
1.5926 | 121.4015 | 20.9131 | 76.0542 | 7.0578 | 96.2878 | 60.7008
1.5928 | 121.426 | 20.7641 | 76.2113 | 7.0584 | 96.449 | 60.713
1.5928 | 121.4507 | 20.6091 | 76.3746 | 7.0596 | 96.6163 | 60.7253
1.593 | 121.4504 | 20.7761 | 76.2075 | 7.0589 | 96.4492 | 60.7252
1.5932 | 121.4748 | 20.8961 | 76.0956 | 7.0595 | 96.3414 | 60.7374
1.5933 | 121.4995 | 20.7111 | 76.2888 | 7.0607 | 96.5388 | 60.7498
1.5936 | 121.4742 | 20.7081 | 76.2834 | 7.0579 | 96.5291 | 60.7371
1.5936 | 121.4741 | 20.6191 | 76.3724 | 7.0575 | 96.618 | 60.737
1.5938 | 121.4986 | 20.5591 | 76.4405 | 7.0584 | 96.6903 | 60.7493
1.5941 | 121.4981 | 20.7821 | 76.2174 | 7.0571 | 96.4671 | 60.7491
1.5941 | 121.4981 | 20.8451 | 76.1544 | 7.0571 | 96.4041 | 60.7491
1.5944 | 121.4976 | 20.9871 | 76.0122 | 7.0558 | 96.2618 | 60.7488
1.5946 | 121.5221 | 21.0581 | 75.9494 | 7.0564 | 96.203 | 60.761
1.5946 | 121.5221 | 20.8821 | 76.1254 | 7.0564 | 96.379 | 60.761
1.5949 | 121.5216 | 20.9411 | 76.0662 | 7.0551 | 96.3198 | 60.7608
1.5951 | 121.546 | 21.0681 | 75.9473 | 7.0556 | 96.205 | 60.773
1.5951 | 121.5708 | 21.0341 | 75.9896 | 7.0572 | 96.2514 | 60.7854
1.5955 | 121.5702 | 20.9771 | 76.0464 | 7.0555 | 96.3081 | 60.7851
1.5955 | 121.595 | 21.0401 | 75.9917 | 7.0571 | 96.2575 | 60.7975
1.5957 | 121.5946 | 21.0901 | 75.9415 | 7.0561 | 96.2073 | 60.7973
1.5959 | 121.5942 | 20.7961 | 76.2354 | 7.0551 | 96.5011 | 60.7971
1.5959 | 121.5942 | 20.9541 | 76.0774 | 7.0551 | 96.3431 | 60.7971
1.5961 | 121.5939 | 21.0011 | 76.0303 | 7.0541 | 96.2959 | 60.7969
1.5964 | 121.6182 | 20.8091 | 76.2304 | 7.0544 | 96.5001 | 60.8091
1.5964 | 121.6182 | 20.7021 | 76.3374 | 7.0544 | 96.6071 | 60.8091
1.5968 | 121.6424 | 20.7221 | 76.3255 | 7.0543 | 96.5992 | 60.8212
1.5968 | 121.6422 | 20.6551 | 76.3924 | 7.054 | 96.6661 | 60.8211
1.5969 | 121.6421 | 20.6381 | 76.4094 | 7.0536 | 96.6831 | 60.8211
1.5973 | 121.6663 | 20.5871 | 76.4684 | 7.0535 | 96.7461 | 60.8331
1.5973 | 121.6663 | 20.6131 | 76.4424 | 7.0535 | 96.7201 | 60.8331
1.5975 | 121.6907 | 20.8311 | 76.2326 | 7.0541 | 96.5144 | 60.8454
1.5977 | 121.7152 | 20.6141 | 76.4577 | 7.0547 | 96.7436 | 60.8576
1.5977 | 121.7152 | 20.7381 | 76.3337 | 7.0547 | 96.6196 | 60.8576
1.598 | 121.7147 | 20.6301 | 76.4416 | 7.0534 | 96.7273 | 60.8573
1.5981 | 121.7144 | 20.7981 | 76.2735 | 7.0527 | 96.5592 | 60.8572
1.5982 | 121.7143 | 20.3951 | 76.6764 | 7.0524 | 96.9621 | 60.8571
1.5985 | 121.7138 | 20.6501 | 76.4213 | 7.0511 | 96.7069 | 60.8569
1.5986 | 121.7137 | 20.6261 | 76.4452 | 7.0508 | 96.7308 | 60.8568
1.5987 | 121.7134 | 20.6561 | 76.4151 | 7.0501 | 96.7007 | 60.8567
1.599 | 121.7377 | 20.8041 | 76.2752 | 7.0503 | 96.5649 | 60.8689
1.599 | 121.7377 | 20.8301 | 76.2492 | 7.0503 | 96.5389 | 60.8689
1.5994 | 121.7371 | 20.7891 | 76.29 | 7.0487 | 96.5795 | 60.8685
1.5995 | 121.7616 | 20.7691 | 76.3182 | 7.0496 | 96.6118 | 60.8808
1.5995 | 121.7616 | 20.8321 | 76.2552 | 7.0496 | 96.5488 | 60.8808
1.5999 | 121.761 | 20.7721 | 76.315 | 7.048 | 96.6085 | 60.8805
1.5999 | 121.7857 | 20.6811 | 76.4142 | 7.0492 | 96.7118 | 60.8928
1.6002 | 121.8101 | 20.7801 | 76.3234 | 7.0498 | 96.6251 | 60.9051
1.6004 | 121.8098 | 20.8881 | 76.2153 | 7.0488 | 96.5169 | 60.9049
1.6004 | 121.8346 | 20.7591 | 76.3525 | 7.0503 | 96.6583 | 60.9173
1.6007 | 121.8341 | 20.8331 | 76.2784 | 7.049 | 96.584 | 60.917
1.6009 | 121.8585 | 20.5881 | 76.5315 | 7.0496 | 96.8412 | 60.9292
1.6009 | 121.8585 | 20.6161 | 76.5035 | 7.0496 | 96.8132 | 60.9292
1.6013 | 121.8827 | 20.4671 | 76.6606 | 7.0495 | 96.9743 | 60.9413
1.6013 | 121.8825 | 20.3061 | 76.8215 | 7.0492 | 97.1353 | 60.9413
1.6014 | 121.8824 | 20.7241 | 76.4035 | 7.0488 | 96.7172 | 60.9412
1.6018 | 121.9066 | 20.5441 | 76.5915 | 7.0488 | 96.9093 | 60.9533
1.6018 | 121.9314 | 20.4511 | 76.6928 | 7.0503 | 97.0147 | 60.9657
1.602 | 121.9309 | 20.4901 | 76.6536 | 7.049 | 96.9755 | 60.9655
1.6023 | 121.9304 | 20.5861 | 76.5575 | 7.0477 | 96.8792 | 60.9652
1.6023 | 121.9802 | 20.4501 | 76.7101 | 7.0511 | 97.0401 | 60.9901
1.6026 | 122.0045 | 20.6831 | 76.4852 | 7.0514 | 96.8192 | 61.0022
1.6028 | 122.0041 | 20.5711 | 76.597 | 7.0504 | 96.931 | 61.002
1.6028 | 122.004 | 20.5911 | 76.577 | 7.0501 | 96.911 | 61.002
1.6031 | 122.0035 | 20.5071 | 76.6608 | 7.0487 | 96.9947 | 61.0017
1.6032 | 122.0281 | 20.6641 | 76.512 | 7.05 | 96.8501 | 61.0141
1.6034 | 122.0031 | 20.6191 | 76.5487 | 7.0478 | 96.8825 | 61.0015
1.6037 | 122.0273 | 20.7811 | 76.3948 | 7.0477 | 96.7326 | 61.0136
1.6036 | 122.0274 | 20.7271 | 76.4488 | 7.048 | 96.7867 | 61.0137
1.6039 | 122.0269 | 20.5741 | 76.6016 | 7.0467 | 96.9394 | 61.0134
1.6042 | 122.0265 | 20.5501 | 76.6255 | 7.0457 | 96.9632 | 61.0132
1.6042 | 122.0264 | 20.5071 | 76.6685 | 7.0454 | 97.0062 | 61.0132
1.6045 | 122.0259 | 20.2961 | 76.8793 | 7.0441 | 97.2169 | 61.0129
1.6046 | 122.0257 | 20.2471 | 76.9282 | 7.0438 | 97.2659 | 61.0129
1.6047 | 122.0503 | 20.6251 | 76.5584 | 7.0447 | 96.9001 | 61.0251
1.605 | 122.0746 | 20.5011 | 76.6905 | 7.0449 | 97.0363 | 61.0373
1.6051 | 122.0993 | 20.7021 | 76.4978 | 7.0461 | 96.8476 | 61.0496
1.6052 | 122.099 | 20.5181 | 76.6817 | 7.0455 | 97.0315 | 61.0495
1.6056 | 122.1232 | 20.4851 | 76.7227 | 7.0454 | 97.0766 | 61.0616
1.6055 | 122.1233 | 20.6981 | 76.5098 | 7.0457 | 96.8637 | 61.0617
1.6059 | 122.1227 | 20.7651 | 76.4426 | 7.0441 | 96.7964 | 61.0614
1.606 | 122.1225 | 20.4641 | 76.7435 | 7.0434 | 97.0972 | 61.0612
1.6061 | 122.1223 | 20.9241 | 76.2834 | 7.0431 | 96.6372 | 61.0612
1.6064 | 122.1218 | 20.7491 | 76.4583 | 7.0418 | 96.8119 | 61.0609
1.6065 | 122.1217 | 20.6571 | 76.5502 | 7.0415 | 96.9038 | 61.0608
1.6066 | 122.1463 | 20.8521 | 76.3634 | 7.0424 | 96.7211 | 61.0731
1.6069 | 122.1209 | 20.6641 | 76.543 | 7.0395 | 96.8965 | 61.0605
1.6069 | 122.1458 | 20.6071 | 76.6083 | 7.0411 | 96.9659 | 61.0729
1.6072 | 122.1452 | 20.6911 | 76.5241 | 7.0398 | 96.8816 | 61.0726
1.6073 | 122.145 | 20.4991 | 76.716 | 7.0391 | 97.0735 | 61.0725
1.6074 | 122.1697 | 20.3861 | 76.8372 | 7.0403 | 97.1988 | 61.0848
1.6078 | 122.1442 | 20.4661 | 76.7487 | 7.0372 | 97.1061 | 61.0721
1.6078 | 122.1689 | 20.3411 | 76.882 | 7.0384 | 97.2435 | 61.0845
1.6079 | 122.1936 | 20.2991 | 76.9322 | 7.0396 | 97.2978 | 61.0968
1.6082 | 122.1931 | 20.3751 | 76.856 | 7.0383 | 97.2215 | 61.0965
1.6083 | 122.193 | 20.2921 | 76.939 | 7.038 | 97.3045 | 61.0965
1.6085 | 122.2174 | 20.4921 | 76.7471 | 7.0385 | 97.1167 | 61.1087
1.6088 | 122.2169 | 20.4951 | 76.744 | 7.0372 | 97.1134 | 61.1084
1.6088 | 122.2169 | 20.4961 | 76.743 | 7.0372 | 97.1124 | 61.1084
1.609 | 122.2165 | 20.3921 | 76.8468 | 7.0363 | 97.2163 | 61.1083
1.6092 | 122.2409 | 20.3661 | 76.881 | 7.0368 | 97.2545 | 61.1205
1.6092 | 122.2161 | 20.7171 | 76.5217 | 7.0353 | 96.8911 | 61.1081
1.6095 | 122.2156 | 20.8081 | 76.4305 | 7.034 | 96.7998 | 61.1078
1.6097 | 122.2402 | 20.4251 | 76.8217 | 7.0349 | 97.1951 | 61.1201
1.6097 | 122.2401 | 20.7221 | 76.5247 | 7.0346 | 96.898 | 61.12
1.61 | 122.2396 | 20.5371 | 76.7095 | 7.0333 | 97.0828 | 61.1198
1.61 | 122.2644 | 20.7581 | 76.4968 | 7.0348 | 96.8742 | 61.1322
1.6103 | 122.2887 | 20.4561 | 76.8069 | 7.035 | 97.1883 | 61.1443
1.6106 | 122.2882 | 20.5331 | 76.7297 | 7.0337 | 97.1111 | 61.1441
1.6106 | 122.313 | 20.3341 | 76.937 | 7.0353 | 97.3225 | 61.1565
1.6109 | 122.3125 | 20.3921 | 76.8788 | 7.034 | 97.2642 | 61.1562
1.611 | 122.3122 | 20.3701 | 76.9007 | 7.0333 | 97.2861 | 61.1561
1.611 | 122.3122 | 20.3751 | 76.8957 | 7.0333 | 97.2811 | 61.1561
1.6114 | 122.3116 | 20.2511 | 77.0195 | 7.0317 | 97.4048 | 61.1558
1.6115 | 122.3363 | 20.4181 | 76.8608 | 7.0329 | 97.2501 | 61.1681
1.6116 | 122.3112 | 20.4321 | 76.8384 | 7.0307 | 97.2236 | 61.1556
1.6119 | 122.3107 | 20.2991 | 76.9712 | 7.0294 | 97.3563 | 61.1553
1.6119 | 122.3107 | 20.5991 | 76.6712 | 7.0294 | 97.0563 | 61.1553
1.6122 | 122.3102 | 20.5911 | 76.6791 | 7.0282 | 97.0641 | 61.1551
1.6123 | 122.3099 | 20.4601 | 76.81 | 7.0275 | 97.195 | 61.155
1.6124 | 122.3346 | 20.6121 | 76.6662 | 7.0287 | 97.0553 | 61.1673
1.6127 | 122.3589 | 20.8271 | 76.4593 | 7.029 | 96.8525 | 61.1795
1.6128 | 122.3588 | 20.5811 | 76.7053 | 7.0286 | 97.0984 | 61.1794
1.6128 | 122.3587 | 20.7781 | 76.5082 | 7.0283 | 96.9013 | 61.1793
1.6132 | 122.358 | 20.7981 | 76.488 | 7.0267 | 96.881 | 61.179
1.6132 | 122.3828 | 20.7651 | 76.5293 | 7.0282 | 96.9264 | 61.1914
1.6134 | 122.3577 | 20.9711 | 76.3149 | 7.0257 | 96.7078 | 61.1788
1.6137 | 122.382 | 20.6641 | 76.63 | 7.026 | 97.027 | 61.191
1.6137 | 122.4068 | 20.6711 | 76.6313 | 7.0275 | 97.0324 | 61.2034
1.6139 | 122.3816 | 20.5341 | 76.7599 | 7.025 | 97.1568 | 61.1908
1.6142 | 122.3812 | 20.7231 | 76.5707 | 7.024 | 96.9676 | 61.1906
1.6142 | 122.406 | 20.5981 | 76.704 | 7.0256 | 97.105 | 61.203
1.6145 | 122.4054 | 20.6441 | 76.6578 | 7.024 | 97.0587 | 61.2027
1.6146 | 122.4301 | 20.5951 | 76.715 | 7.0252 | 97.12 | 61.215
1.6147 | 122.4546 | 20.6421 | 76.6762 | 7.0261 | 97.0853 | 61.2273
1.615 | 122.4541 | 20.3111 | 77.007 | 7.0248 | 97.4161 | 61.2271
1.615 | 122.4541 | 20.4091 | 76.909 | 7.0248 | 97.3181 | 61.2271
1.6152 | 122.4785 | 20.3191 | 77.0072 | 7.0253 | 97.4203 | 61.2393
1.6155 | 122.478 | 20.3931 | 76.933 | 7.024 | 97.346 | 61.239
1.6155 | 122.5028 | 20.5411 | 76.7933 | 7.0256 | 97.2104 | 61.2514
1.6158 | 122.5023 | 20.5141 | 76.8201 | 7.0243 | 97.2372 | 61.2512
1.616 | 122.5269 | 20.4481 | 76.8943 | 7.0252 | 97.3154 | 61.2634
1.616 | 122.502 | 20.5971 | 76.737 | 7.0233 | 97.154 | 61.251
1.6164 | 122.5261 | 20.9151 | 76.427 | 7.0232 | 96.8481 | 61.2631
1.6164 | 122.5261 | 20.7991 | 76.543 | 7.0232 | 96.9641 | 61.2631
1.6165 | 122.526 | 20.8481 | 76.494 | 7.0229 | 96.915 | 61.263
1.6168 | 122.5254 | 20.6121 | 76.7298 | 7.0213 | 97.1507 | 61.2627
1.6168 | 122.5254 | 20.3911 | 76.9508 | 7.0213 | 97.3717 | 61.2627
1.6171 | 122.5249 | 20.6551 | 76.6866 | 7.02 | 97.1074 | 61.2624
1.6173 | 122.5493 | 20.7791 | 76.5708 | 7.0206 | 96.9956 | 61.2746
1.6173 | 122.5493 | 20.7851 | 76.5648 | 7.0206 | 96.9896 | 61.2746
1.6176 | 122.5736 | 20.5811 | 76.7769 | 7.0208 | 97.2058 | 61.2868
1.6178 | 122.5733 | 20.8921 | 76.4658 | 7.0202 | 96.8947 | 61.2867
1.6179 | 122.5732 | 20.7901 | 76.5677 | 7.0198 | 96.9966 | 61.2866
1.6181 | 122.5727 | 20.6731 | 76.6846 | 7.0186 | 97.1134 | 61.2864
1.6183 | 122.5973 | 20.8761 | 76.4898 | 7.0194 | 96.9226 | 61.2986
1.6184 | 122.5971 | 20.6841 | 76.6817 | 7.0191 | 97.1146 | 61.2986
1.6187 | 122.5965 | 20.5601 | 76.8055 | 7.0175 | 97.2382 | 61.2982
1.6187 | 122.5965 | 20.5621 | 76.8035 | 7.0175 | 97.2362 | 61.2982
1.6189 | 122.5961 | 20.4131 | 76.9524 | 7.0165 | 97.3851 | 61.2981
1.6192 | 122.5957 | 20.6461 | 76.7192 | 7.0156 | 97.1519 | 61.2979
1.6192 | 122.5709 | 20.5941 | 76.763 | 7.0141 | 97.1915 | 61.2855
1.6194 | 122.5704 | 20.5721 | 76.7848 | 7.0128 | 97.2132 | 61.2852
1.6196 | 122.595 | 20.5601 | 76.805 | 7.0137 | 97.2375 | 61.2975
1.6197 | 122.6195 | 20.6301 | 76.7432 | 7.0145 | 97.1798 | 61.3098
1.62 | 122.619 | 20.7701 | 76.603 | 7.0133 | 97.0395 | 61.3095
1.62 | 122.619 | 20.7771 | 76.596 | 7.0133 | 97.0325 | 61.3095
1.6202 | 122.6434 | 20.6601 | 76.7211 | 7.0138 | 97.1617 | 61.3217
1.6205 | 122.6429 | 20.6781 | 76.703 | 7.0125 | 97.1435 | 61.3215
1.6205 | 122.6429 | 20.4231 | 76.958 | 7.0125 | 97.3985 | 61.3215
1.6208 | 122.6424 | 20.6381 | 76.7428 | 7.0112 | 97.1832 | 61.3212
1.621 | 122.6422 | 20.5501 | 76.8307 | 7.0106 | 97.2711 | 61.3211
1.621 | 122.6422 | 20.5671 | 76.8137 | 7.0106 | 97.2541 | 61.3211
1.6213 | 122.6415 | 20.4401 | 76.9405 | 7.009 | 97.3808 | 61.3208
1.6214 | 122.6414 | 20.5151 | 76.8655 | 7.0087 | 97.3057 | 61.3207
1.6215 | 122.6165 | 20.4391 | 76.9332 | 7.0068 | 97.3692 | 61.3082
1.6218 | 122.6408 | 20.3571 | 77.0233 | 7.0071 | 97.4634 | 61.3204
1.6218 | 122.6408 | 20.2461 | 77.1343 | 7.0071 | 97.5744 | 61.3204
1.6221 | 122.6403 | 20.6041 | 76.7761 | 7.0058 | 97.2161 | 61.3201
1.6223 | 122.6647 | 20.5871 | 76.8012 | 7.0064 | 97.2454 | 61.3324
1.6223 | 122.6895 | 20.3591 | 77.0375 | 7.0079 | 97.4858 | 61.3448
1.6226 | 122.689 | 20.4101 | 76.9863 | 7.0066 | 97.4345 | 61.3445
1.6227 | 122.7136 | 20.5951 | 76.8095 | 7.0075 | 97.2618 | 61.3568
1.6228 | 122.7134 | 20.6461 | 76.7585 | 7.0072 | 97.2107 | 61.3567
1.6231 | 122.7376 | 20.5831 | 76.8295 | 7.0071 | 97.2858 | 61.3688
1.6232 | 122.7375 | 20.4841 | 76.9285 | 7.0068 | 97.3847 | 61.3687
1.6234 | 122.7371 | 20.7181 | 76.6944 | 7.0058 | 97.1505 | 61.3685
1.6237 | 122.7615 | 20.6111 | 76.8095 | 7.0064 | 97.2698 | 61.3808
1.6237 | 122.7367 | 20.4671 | 76.9452 | 7.0048 | 97.4014 | 61.3684
1.6239 | 122.7363 | 20.3731 | 77.0391 | 7.0039 | 97.4952 | 61.3682
1.6242 | 122.7358 | 20.3121 | 77.0999 | 7.0026 | 97.5559 | 61.3679
1.6242 | 122.7606 | 20.3311 | 77.0892 | 7.0041 | 97.5493 | 61.3803
1.6244 | 122.7354 | 20.2881 | 77.1238 | 7.0016 | 97.5797 | 61.3677
1.6245 | 122.76 | 20.1801 | 77.24 | 7.0025 | 97.7 | 61.38
1.6246 | 122.7599 | 20.3641 | 77.056 | 7.0022 | 97.5159 | 61.3799
1.6249 | 122.7842 | 20.4141 | 77.0141 | 7.0025 | 97.4781 | 61.3921
1.625 | 122.8089 | 20.3671 | 77.0693 | 7.0037 | 97.5374 | 61.4044
1.6252 | 122.8085 | 20.5041 | 76.9322 | 7.0027 | 97.4002 | 61.4042
1.6255 | 122.8328 | 20.3791 | 77.0653 | 7.0029 | 97.5374 | 61.4164
1.6254 | 122.8081 | 20.3891 | 77.047 | 7.0017 | 97.515 | 61.404
1.6258 | 122.8323 | 20.4881 | 76.9561 | 7.0017 | 97.4281 | 61.4161
1.626 | 122.8319 | 20.5101 | 76.934 | 7.0007 | 97.4059 | 61.4159
1.626 | 122.8319 | 20.7791 | 76.665 | 7.0007 | 97.1369 | 61.4159
1.6263 | 122.8312 | 20.8311 | 76.6127 | 6.9991 | 97.0846 | 61.4156
1.6264 | 122.8311 | 20.4691 | 76.9747 | 6.9988 | 97.4466 | 61.4156
1.6266 | 122.8557 | 20.5981 | 76.8539 | 6.9997 | 97.3298 | 61.4278
1.6268 | 122.8305 | 20.4781 | 76.9655 | 6.9972 | 97.4372 | 61.4152
1.6268 | 122.8304 | 20.5201 | 76.9235 | 6.9969 | 97.3952 | 61.4152
1.6271 | 122.8548 | 20.6361 | 76.8156 | 6.9974 | 97.2914 | 61.4274
1.6273 | 122.8792 | 20.6591 | 76.8007 | 6.998 | 97.2806 | 61.4396
1.6273 | 122.904 | 20.5191 | 76.949 | 6.9995 | 97.433 | 61.452
1.6276 | 122.9035 | 20.5421 | 76.9258 | 6.9982 | 97.4098 | 61.4518
1.6278 | 122.9031 | 20.4291 | 77.0387 | 6.9973 | 97.5226 | 61.4516
1.6278 | 122.9279 | 20.2821 | 77.194 | 6.9988 | 97.682 | 61.464
1.6281 | 122.9273 | 20.5731 | 76.9028 | 6.9972 | 97.3906 | 61.4636
1.6282 | 122.9272 | 20.3021 | 77.1737 | 6.9969 | 97.6616 | 61.4636
1.6284 | 122.9268 | 20.5001 | 76.9756 | 6.9959 | 97.4634 | 61.4634
1.6287 | 122.9264 | 20.4111 | 77.0645 | 6.995 | 97.5522 | 61.4632
1.6287 | 122.9264 | 20.2581 | 77.2175 | 6.995 | 97.7052 | 61.4632
1.6289 | 122.926 | 20.3371 | 77.1383 | 6.994 | 97.626 | 61.463
1.6291 | 122.9256 | 20.4261 | 77.0492 | 6.9931 | 97.5368 | 61.4628
1.6291 | 122.9008 | 20.5711 | 76.8959 | 6.9915 | 97.3794 | 61.4504
1.6293 | 122.9253 | 20.3751 | 77.1001 | 6.9921 | 97.5876 | 61.4626
1.6295 | 122.9497 | 20.4111 | 77.0722 | 6.9927 | 97.5638 | 61.4748
1.6296 | 122.9496 | 20.1311 | 77.3522 | 6.9924 | 97.8438 | 61.4748
1.6299 | 122.949 | 20.3271 | 77.156 | 6.9911 | 97.6475 | 61.4745
1.63 | 122.9984 | 20.3971 | 77.1025 | 6.9935 | 97.6022 | 61.4992
1.6301 | 122.9983 | 20.2921 | 77.2074 | 6.9932 | 97.7071 | 61.4991
1.6305 | 123.0224 | 20.4191 | 77.0885 | 6.9931 | 97.5922 | 61.5112
1.6305 | 123.0473 | 20.3121 | 77.2038 | 6.9946 | 97.7116 | 61.5236
1.6308 | 123.0716 | 20.4021 | 77.1219 | 6.9949 | 97.6338 | 61.5358
1.631 | 123.0712 | 20.5211 | 77.0027 | 6.9939 | 97.5146 | 61.5356
1.6309 | 123.0713 | 20.4971 | 77.0268 | 6.9942 | 97.5386 | 61.5356
1.6313 | 123.0955 | 20.3651 | 77.1668 | 6.9942 | 97.6827 | 61.5477
1.6314 | 123.0704 | 20.3851 | 77.1385 | 6.992 | 97.6502 | 61.5352
1.6315 | 123.0703 | 20.4371 | 77.0864 | 6.9917 | 97.5981 | 61.5351
1.6318 | 123.0946 | 20.3981 | 77.1335 | 6.9919 | 97.6493 | 61.5473
1.6318 | 123.1193 | 20.3281 | 77.2118 | 6.9931 | 97.7316 | 61.5596
1.632 | 123.0942 | 20.1871 | 77.3444 | 6.991 | 97.8601 | 61.5471
1.6323 | 123.1185 | 20.2391 | 77.3005 | 6.9912 | 97.8202 | 61.5592
1.6323 | 123.1185 | 20.1231 | 77.4165 | 6.9912 | 97.9362 | 61.5592
1.6325 | 123.1429 | 20.0311 | 77.5166 | 6.9918 | 98.0405 | 61.5715
1.6328 | 123.1424 | 19.9281 | 77.6195 | 6.9905 | 98.1432 | 61.5712
1.6328 | 123.1672 | 19.9361 | 77.6197 | 6.992 | 98.1476 | 61.5836
1.6332 | 123.1664 | 19.9871 | 77.5685 | 6.9901 | 98.0962 | 61.5832
1.6333 | 123.1911 | 20.1011 | 77.4627 | 6.9913 | 97.9946 | 61.5956
1.6333 | 123.1911 | 19.9281 | 77.6357 | 6.9913 | 98.1676 | 61.5956
1.6337 | 123.1904 | 19.8301 | 77.7335 | 6.9894 | 98.2652 | 61.5952
1.6337 | 123.2152 | 20.0071 | 77.5647 | 6.9909 | 98.1006 | 61.6076
1.6339 | 123.1901 | 20.3031 | 77.2604 | 6.9888 | 97.7921 | 61.5951
1.6342 | 123.2144 | 20.3391 | 77.2325 | 6.989 | 97.7682 | 61.6072
1.6342 | 123.2391 | 20.2381 | 77.3417 | 6.9902 | 97.8815 | 61.6195
1.6345 | 123.2387 | 20.3451 | 77.2346 | 6.9893 | 97.7743 | 61.6193
1.6347 | 123.2383 | 20.3731 | 77.2064 | 6.9883 | 97.7462 | 61.6192
1.6346 | 123.2136 | 20.3271 | 77.2442 | 6.9871 | 97.7798 | 61.6068
1.635 | 123.2378 | 20.3681 | 77.2113 | 6.987 | 97.7509 | 61.6189
1.6351 | 123.2375 | 20.2761 | 77.3032 | 6.9864 | 97.8428 | 61.6188
1.6352 | 123.2374 | 20.0301 | 77.5491 | 6.9861 | 98.0887 | 61.6187
1.6355 | 123.2616 | 20.4181 | 77.1692 | 6.986 | 97.7128 | 61.6308
1.6356 | 123.2863 | 20.3001 | 77.2954 | 6.9872 | 97.8431 | 61.6431
1.6357 | 123.2613 | 20.4141 | 77.1731 | 6.9854 | 97.7167 | 61.6307
1.636 | 123.2855 | 20.2511 | 77.3442 | 6.9853 | 97.8918 | 61.6428
1.636 | 123.3104 | 20.1191 | 77.4845 | 6.9871 | 98.0362 | 61.6552
1.6363 | 123.285 | 20.2031 | 77.392 | 6.984 | 97.9395 | 61.6425
1.6365 | 123.2847 | 20.2951 | 77.2999 | 6.9834 | 97.8474 | 61.6424
1.6366 | 123.2846 | 20.2521 | 77.3429 | 6.9831 | 97.8903 | 61.6423
1.6368 | 123.2842 | 20.3891 | 77.2057 | 6.9821 | 97.7531 | 61.6421
1.6369 | 123.284 | 20.4121 | 77.1827 | 6.9815 | 97.73 | 61.642
1.637 | 123.3087 | 20.3841 | 77.2189 | 6.9827 | 97.7703 | 61.6543
1.6373 | 123.3081 | 20.3191 | 77.2837 | 6.9814 | 97.8351 | 61.6541
1.6374 | 123.3328 | 20.6421 | 76.9689 | 6.9826 | 97.5244 | 61.6664
1.6375 | 123.3326 | 20.2681 | 77.3429 | 6.982 | 97.8983 | 61.6663
1.6379 | 123.3319 | 20.4841 | 77.1266 | 6.9804 | 97.682 | 61.666
1.6378 | 123.3569 | 20.4521 | 77.167 | 6.9823 | 97.7264 | 61.6784
1.638 | 123.3565 | 20.5501 | 77.0688 | 6.9813 | 97.6282 | 61.6782
1.6384 | 123.3806 | 20.0551 | 77.5719 | 6.9812 | 98.1353 | 61.6903
1.6383 | 123.4056 | 20.1411 | 77.4942 | 6.9831 | 98.0618 | 61.7028
1.6387 | 123.3801 | 20.3101 | 77.3167 | 6.98 | 97.8801 | 61.6901
1.6387 | 123.38 | 20.1971 | 77.4297 | 6.9796 | 97.993 | 61.69
1.6389 | 123.3797 | 20.1861 | 77.4406 | 6.979 | 98.0039 | 61.6899
1.6392 | 123.404 | 20.3551 | 77.2797 | 6.9793 | 97.847 | 61.702
1.6393 | 123.4038 | 20.4241 | 77.2106 | 6.9786 | 97.7779 | 61.7019
1.6394 | 123.4037 | 20.2371 | 77.3976 | 6.9783 | 97.9648 | 61.7018
1.6397 | 123.428 | 20.2321 | 77.4107 | 6.9786 | 97.982 | 61.714
1.6397 | 123.428 | 20.3111 | 77.3317 | 6.9786 | 97.903 | 61.714
1.6399 | 123.4276 | 20.1301 | 77.5125 | 6.9776 | 98.0838 | 61.7138
1.6402 | 123.4519 | 20.2101 | 77.4406 | 6.9779 | 98.0159 | 61.7259
1.6402 | 123.4519 | 20.1201 | 77.5306 | 6.9779 | 98.1059 | 61.7259
1.6406 | 123.4759 | 20.3421 | 77.3166 | 6.9775 | 97.896 | 61.738
1.6406 | 123.4759 | 20.3331 | 77.3256 | 6.9775 | 97.905 | 61.738
1.6406 | 123.4759 | 20.3231 | 77.3356 | 6.9775 | 97.915 | 61.738
1.641 | 123.4751 | 20.3881 | 77.2704 | 6.9756 | 97.8496 | 61.7376
1.6412 | 123.4997 | 20.4211 | 77.2456 | 6.9765 | 97.8288 | 61.7498
1.6413 | 123.4996 | 20.4311 | 77.2355 | 6.9761 | 97.8188 | 61.7498
1.6416 | 123.5239 | 20.3631 | 77.3116 | 6.9764 | 97.8989 | 61.7619
1.6416 | 123.5239 | 20.0501 | 77.6246 | 6.9764 | 98.2119 | 61.7619
1.6418 | 123.4985 | 20.0651 | 77.6012 | 6.9736 | 98.1843 | 61.7493
1.6421 | 123.523 | 20.1601 | 77.5143 | 6.9742 | 98.1015 | 61.7615
1.6421 | 123.5228 | 20.4181 | 77.2563 | 6.9739 | 97.8434 | 61.7614
1.6424 | 123.5224 | 20.3841 | 77.2901 | 6.9729 | 97.8772 | 61.7612
1.6425 | 123.547 | 20.4531 | 77.2293 | 6.9738 | 97.8205 | 61.7735
1.6426 | 123.5469 | 20.5211 | 77.1613 | 6.9735 | 97.7524 | 61.7734
1.6429 | 123.571 | 20.5321 | 77.1583 | 6.9734 | 97.7535 | 61.7855
1.643 | 123.5461 | 20.6211 | 77.061 | 6.9716 | 97.6521 | 61.7731
1.6431 | 123.546 | 20.2981 | 77.384 | 6.9713 | 97.975 | 61.773
1.6434 | 123.5453 | 20.4031 | 77.2788 | 6.9697 | 97.8697 | 61.7727
1.6434 | 123.5703 | 20.3071 | 77.3831 | 6.9715 | 97.9781 | 61.7851
1.6437 | 123.5448 | 20.3751 | 77.3066 | 6.9684 | 97.8974 | 61.7724
1.6439 | 123.5692 | 20.3911 | 77.2987 | 6.969 | 97.8936 | 61.7846
1.6439 | 123.594 | 20.2941 | 77.404 | 6.9705 | 98.003 | 61.797
1.6442 | 123.5687 | 20.4661 | 77.2236 | 6.9677 | 97.8184 | 61.7844
1.6442 | 123.5687 | 20.3301 | 77.3596 | 6.9677 | 97.9544 | 61.7844
1.6444 | 123.5933 | 20.1781 | 77.5198 | 6.9686 | 98.1186 | 61.7966
1.6447 | 123.6176 | 20.1461 | 77.5599 | 6.9689 | 98.1628 | 61.8088
1.6448 | 123.6173 | 19.9961 | 77.7098 | 6.9682 | 98.3127 | 61.8087
1.645 | 123.6419 | 20.4861 | 77.228 | 6.9691 | 97.8349 | 61.8209
1.6453 | 123.6662 | 20.3411 | 77.3811 | 6.9694 | 97.9921 | 61.8331
1.6452 | 123.6663 | 20.4051 | 77.3171 | 6.9697 | 97.9281 | 61.8331
1.6455 | 123.6658 | 20.3341 | 77.3879 | 6.9684 | 97.9989 | 61.8329
1.6458 | 123.6899 | 20.2281 | 77.502 | 6.9684 | 98.117 | 61.845
1.6458 | 123.6901 | 20.3941 | 77.336 | 6.9687 | 97.951 | 61.845
1.6461 | 123.6894 | 20.3331 | 77.3968 | 6.9671 | 98.0117 | 61.8447
1.6462 | 123.6893 | 20.4411 | 77.2888 | 6.9668 | 97.9036 | 61.8446
1.6463 | 123.6892 | 20.8441 | 76.8857 | 6.9665 | 97.5006 | 61.8446
1.6466 | 123.6885 | 20.4111 | 77.3185 | 6.9649 | 97.9333 | 61.8443
1.6467 | 123.6884 | 20.5711 | 77.1585 | 6.9646 | 97.7732 | 61.8442
1.6468 | 123.6883 | 20.2461 | 77.4834 | 6.9643 | 98.0981 | 61.8441
1.647 | 123.6879 | 20.3561 | 77.3733 | 6.9633 | 97.9879 | 61.8439
1.6471 | 123.7126 | 20.3011 | 77.4365 | 6.9645 | 98.0553 | 61.8563
1.6473 | 123.7122 | 20.2571 | 77.4804 | 6.9636 | 98.0991 | 61.8561
1.6476 | 123.7363 | 20.1621 | 77.5834 | 6.9635 | 98.2062 | 61.8682
1.6476 | 123.7611 | 20.1031 | 77.6507 | 6.965 | 98.2776 | 61.8806
1.6478 | 123.7361 | 19.9721 | 77.7734 | 6.9629 | 98.396 | 61.868
1.648 | 123.7357 | 20.0701 | 77.6752 | 6.9619 | 98.2979 | 61.8679
1.648 | 123.7605 | 19.9641 | 77.7895 | 6.9634 | 98.4163 | 61.8803
1.6484 | 123.7597 | 20.0921 | 77.6612 | 6.9616 | 98.2879 | 61.8799
1.6486 | 123.7843 | 20.2951 | 77.4664 | 6.9624 | 98.0971 | 61.8921
1.6487 | 123.7594 | 20.3101 | 77.4431 | 6.9606 | 98.0697 | 61.8797
1.6489 | 123.759 | 20.1661 | 77.587 | 6.9597 | 98.2135 | 61.8795
1.6489 | 123.759 | 20.1241 | 77.629 | 6.9597 | 98.2555 | 61.8795
1.6491 | 123.7586 | 20.2051 | 77.5479 | 6.9587 | 98.1743 | 61.8793
1.6495 | 123.758 | 20.0021 | 77.7507 | 6.9572 | 98.377 | 61.879
1.6495 | 123.758 | 20.0661 | 77.6867 | 6.9572 | 98.313 | 61.879
1.6497 | 123.7576 | 20.0481 | 77.7045 | 6.9562 | 98.3308 | 61.8788
1.6498 | 123.7821 | 20.1151 | 77.6457 | 6.9571 | 98.2761 | 61.8911
1.6499 | 123.8068 | 20.0431 | 77.7259 | 6.9583 | 98.3604 | 61.9034
1.6503 | 123.8062 | 20.2791 | 77.4897 | 6.9567 | 98.1241 | 61.9031
1.6504 | 123.8059 | 20.2981 | 77.4706 | 6.9561 | 98.1049 | 61.9029
1.6504 | 123.8307 | 20.1471 | 77.6299 | 6.9576 | 98.2683 | 61.9153
1.6508 | 123.8301 | 20.0781 | 77.6987 | 6.956 | 98.337 | 61.915
1.6508 | 123.8301 | 20.1441 | 77.6327 | 6.956 | 98.271 | 61.915
1.651 | 123.8545 | 20.2391 | 77.5458 | 6.9566 | 98.1882 | 61.9272
1.6513 | 123.8788 | 20.1941 | 77.5989 | 6.9568 | 98.2454 | 61.9394
1.6513 | 123.8788 | 20.1431 | 77.6499 | 6.9568 | 98.2964 | 61.9394
1.6516 | 123.8783 | 20.3751 | 77.4178 | 6.9556 | 98.0641 | 61.9391
1.6517 | 123.878 | 20.2141 | 77.5787 | 6.955 | 98.225 | 61.939
1.6518 | 123.8779 | 20.1661 | 77.6266 | 6.9547 | 98.2729 | 61.9389
1.652 | 123.8775 | 20.4951 | 77.2975 | 6.9537 | 97.9437 | 61.9387
1.6522 | 123.9019 | 20.3561 | 77.4446 | 6.9543 | 98.095 | 61.951
1.6523 | 123.9266 | 20.4101 | 77.3989 | 6.9555 | 98.0533 | 61.9633
1.6526 | 123.9259 | 20.4291 | 77.3796 | 6.9539 | 98.034 | 61.963
1.6526 | 123.9259 | 20.4271 | 77.3816 | 6.9539 | 98.036 | 61.963
1.6528 | 123.9505 | 20.3971 | 77.4198 | 6.9548 | 98.0782 | 61.9752
1.6532 | 123.9498 | 20.2231 | 77.5936 | 6.9532 | 98.2519 | 61.9749
1.6532 | 123.9746 | 20.1241 | 77.7009 | 6.9547 | 98.3633 | 61.9873
1.6534 | 123.9743 | 20.2961 | 77.5288 | 6.9538 | 98.1911 | 61.9871
1.6536 | 123.9739 | 20.2771 | 77.5476 | 6.9528 | 98.2099 | 61.9869
1.6536 | 123.9739 | 20.1931 | 77.6316 | 6.9528 | 98.2939 | 61.9869
1.6539 | 123.9734 | 20.1751 | 77.6495 | 6.9516 | 98.3117 | 61.9867
1.6541 | 123.9978 | 20.4291 | 77.4036 | 6.9521 | 98.0699 | 61.9989
1.6541 | 123.973 | 20.4181 | 77.4063 | 6.9507 | 98.0685 | 61.9865
1.6545 | 123.9723 | 20.4621 | 77.3621 | 6.9491 | 98.0242 | 61.9862
1.6545 | 123.997 | 20.2881 | 77.5443 | 6.9503 | 98.2105 | 61.9985
1.6547 | 124.0216 | 20.3461 | 77.4945 | 6.9511 | 98.1648 | 62.0108
1.655 | 124.0457 | 20.5341 | 77.3146 | 6.9511 | 97.9889 | 62.0229
1.655 | 124.0457 | 20.3601 | 77.4886 | 6.9511 | 98.1629 | 62.0229
1.6552 | 124.0455 | 20.5731 | 77.2755 | 6.9505 | 97.9497 | 62.0227
1.6555 | 124.0449 | 20.5411 | 77.3073 | 6.9492 | 97.9815 | 62.0225
1.6555 | 124.0697 | 20.4871 | 77.3696 | 6.9507 | 98.0479 | 62.0349
1.6558 | 124.0692 | 20.4521 | 77.4044 | 6.9495 | 98.0826 | 62.0346
1.656 | 124.0688 | 20.3711 | 77.4853 | 6.9485 | 98.1634 | 62.0344
1.6561 | 124.0687 | 20.2491 | 77.6072 | 6.9482 | 98.2854 | 62.0344
1.6563 | 124.0683 | 20.4071 | 77.4491 | 6.9473 | 98.1272 | 62.0342
1.6564 | 124.0681 | 20.3501 | 77.506 | 6.9467 | 98.184 | 62.034
1.6565 | 124.068 | 20.2321 | 77.624 | 6.9463 | 98.302 | 62.034
1.6569 | 124.0673 | 20.2161 | 77.6398 | 6.9448 | 98.3177 | 62.0337
1.6569 | 124.0673 | 20.3071 | 77.5488 | 6.9448 | 98.2267 | 62.0337
1.657 | 124.0671 | 20.3841 | 77.4717 | 6.9442 | 98.1495 | 62.0335
1.6573 | 124.0665 | 20.5301 | 77.3255 | 6.9429 | 98.0033 | 62.0333
1.6572 | 124.0667 | 20.4721 | 77.3836 | 6.9432 | 98.0613 | 62.0333
1.6575 | 124.0662 | 20.5421 | 77.3134 | 6.942 | 97.9911 | 62.0331
1.6579 | 124.0903 | 20.3961 | 77.4674 | 6.9419 | 98.1492 | 62.0452
1.6578 | 124.1152 | 20.4551 | 77.4167 | 6.9437 | 98.1026 | 62.0576
1.6582 | 124.1146 | 20.4871 | 77.3845 | 6.9422 | 98.0703 | 62.0573
1.6582 | 124.1394 | 20.6791 | 77.2008 | 6.9437 | 97.8907 | 62.0697
1.6583 | 124.1391 | 20.3821 | 77.4977 | 6.943 | 98.1876 | 62.0696
1.6587 | 124.1385 | 20.2441 | 77.6355 | 6.9415 | 98.3253 | 62.0693
1.6587 | 124.1384 | 20.1751 | 77.7045 | 6.9412 | 98.3942 | 62.0692
1.6589 | 124.1381 | 20.0921 | 77.7874 | 6.9406 | 98.4771 | 62.0691
1.6591 | 124.1377 | 20.0641 | 77.8152 | 6.9396 | 98.5049 | 62.0689
1.6591 | 124.1625 | 20.0641 | 77.8235 | 6.9411 | 98.5173 | 62.0813
1.6593 | 124.1622 | 19.9131 | 77.9744 | 6.9402 | 98.6681 | 62.0811
1.6597 | 124.1615 | 19.9051 | 77.9822 | 6.9386 | 98.6758 | 62.0808
1.6596 | 124.1616 | 20.1781 | 77.7092 | 6.9389 | 98.4028 | 62.0808
1.6598 | 124.1613 | 19.9821 | 77.9051 | 6.938 | 98.5986 | 62.0806
1.66 | 124.161 | 20.1161 | 77.771 | 6.9374 | 98.4645 | 62.0805
1.66 | 124.1857 | 20.0371 | 77.8582 | 6.9386 | 98.5558 | 62.0928
1.6605 | 124.2097 | 20.1921 | 77.7112 | 6.9382 | 98.4129 | 62.1049
1.6605 | 124.2096 | 20.2051 | 77.6982 | 6.9379 | 98.3998 | 62.1048
1.6607 | 124.2093 | 20.0921 | 77.8111 | 6.9373 | 98.5127 | 62.1047
1.661 | 124.2336 | 20.2161 | 77.6952 | 6.9375 | 98.4008 | 62.1168
1.6609 | 124.2337 | 20.1011 | 77.8102 | 6.9378 | 98.5159 | 62.1169
1.6612 | 124.2332 | 19.8931 | 78.0181 | 6.9366 | 98.7236 | 62.1166
1.6615 | 124.2327 | 19.9071 | 78.0039 | 6.9354 | 98.7094 | 62.1164
1.6615 | 124.2327 | 20.1511 | 77.7599 | 6.9354 | 98.4654 | 62.1164
1.6616 | 124.2324 | 19.9991 | 77.9118 | 6.9347 | 98.6172 | 62.1162
1.6618 | 124.257 | 19.7981 | 78.121 | 6.9356 | 98.8305 | 62.1285
1.6619 | 124.2321 | 19.6521 | 78.2587 | 6.9338 | 98.964 | 62.116
1.6622 | 124.2562 | 19.7861 | 78.1327 | 6.9337 | 98.8421 | 62.1281
1.6624 | 124.3054 | 19.8301 | 78.1051 | 6.9358 | 98.8227 | 62.1527
1.6625 | 124.3301 | 19.9651 | 77.9784 | 6.937 | 98.7001 | 62.1651
1.6628 | 124.3544 | 19.9641 | 77.9875 | 6.9372 | 98.7132 | 62.1772
1.6628 | 124.3792 | 19.8891 | 78.0707 | 6.9387 | 98.8006 | 62.1896
1.663 | 124.3788 | 19.8841 | 78.0756 | 6.9378 | 98.8054 | 62.1894
1.6634 | 124.4276 | 19.8641 | 78.1119 | 6.9389 | 98.8498 | 62.2138
1.6634 | 124.4276 | 19.8991 | 78.0769 | 6.9389 | 98.8148 | 62.2138
1.6637 | 124.4272 | 20.1861 | 77.7897 | 6.938 | 98.5276 | 62.2136
1.6637 | 124.4271 | 20.0941 | 77.8817 | 6.9377 | 98.6196 | 62.2136
1.6639 | 124.4269 | 20.0621 | 77.9136 | 6.937 | 98.6514 | 62.2134
1.6642 | 124.451 | 19.9781 | 78.0057 | 6.937 | 98.7475 | 62.2255
1.6645 | 124.4506 | 19.9971 | 77.9865 | 6.9361 | 98.7283 | 62.2253
1.6645 | 124.4505 | 19.9601 | 78.0235 | 6.9357 | 98.7652 | 62.2252
1.6648 | 124.4501 | 20.2621 | 77.7214 | 6.9348 | 98.4631 | 62.2251
1.6647 | 124.4254 | 20.2081 | 77.7671 | 6.9336 | 98.5047 | 62.2127
1.6649 | 124.4499 | 20.0271 | 77.9563 | 6.9342 | 98.6979 | 62.2249
1.6652 | 124.4493 | 19.9851 | 77.9981 | 6.933 | 98.7397 | 62.2247
1.6653 | 124.474 | 19.9921 | 77.9993 | 6.9341 | 98.745 | 62.237
1.6655 | 124.4984 | 20.1561 | 77.8435 | 6.9347 | 98.5932 | 62.2492
1.6657 | 124.5228 | 20.0371 | 77.9706 | 6.9353 | 98.7244 | 62.2614
1.6658 | 124.5227 | 20.3711 | 77.6366 | 6.935 | 98.3904 | 62.2614
1.6661 | 124.5221 | 20.1001 | 77.9074 | 6.9334 | 98.661 | 62.261
1.6663 | 124.5218 | 20.0971 | 77.9103 | 6.9328 | 98.6639 | 62.2609
1.6663 | 124.5466 | 20.1231 | 77.8925 | 6.9343 | 98.6503 | 62.2733
1.6666 | 124.546 | 20.3481 | 77.6673 | 6.9327 | 98.425 | 62.273
1.6666 | 124.546 | 20.3151 | 77.7003 | 6.9327 | 98.458 | 62.273
1.6669 | 124.5208 | 19.9971 | 78.0099 | 6.9303 | 98.7634 | 62.2604
1.6671 | 124.5451 | 20.0031 | 78.012 | 6.9306 | 98.7695 | 62.2725
1.6671 | 124.5451 | 20.0581 | 77.957 | 6.9306 | 98.7145 | 62.2725
1.6674 | 124.5198 | 19.9521 | 78.0546 | 6.9278 | 98.8079 | 62.2599
1.6676 | 124.5443 | 20.2721 | 77.7428 | 6.9287 | 98.5001 | 62.2721
1.6676 | 124.5691 | 20.2591 | 77.764 | 6.9302 | 98.5255 | 62.2845
1.6679 | 124.5685 | 20.1451 | 77.8778 | 6.9287 | 98.6392 | 62.2842
1.668 | 124.5931 | 20.2001 | 77.831 | 6.9298 | 98.5966 | 62.2966
1.6682 | 124.6175 | 20.1101 | 77.9292 | 6.9304 | 98.6988 | 62.3088
1.6684 | 124.6171 | 19.9361 | 78.103 | 6.9295 | 98.8726 | 62.3086
1.6684 | 124.6171 | 19.9041 | 78.135 | 6.9295 | 98.9046 | 62.3086
1.6687 | 124.6416 | 20.0351 | 78.0122 | 6.93 | 98.7858 | 62.3208
1.669 | 124.6657 | 20.2681 | 77.7872 | 6.93 | 98.5649 | 62.3329
1.669 | 124.6657 | 20.1491 | 77.9062 | 6.93 | 98.6839 | 62.3329
1.6693 | 124.6404 | 20.1311 | 77.9158 | 6.9272 | 98.6892 | 62.3202
1.6695 | 124.6649 | 20.2321 | 77.823 | 6.9281 | 98.6005 | 62.3325
1.6695 | 124.6649 | 20.2891 | 77.766 | 6.9281 | 98.5435 | 62.3325
1.6699 | 124.6642 | 20.2511 | 77.8037 | 6.9263 | 98.5811 | 62.3321
1.67 | 124.664 | 20.1441 | 77.9107 | 6.926 | 98.688 | 62.332
1.67 | 124.6639 | 20.0861 | 77.9686 | 6.9256 | 98.746 | 62.332
1.6703 | 124.6634 | 20.1461 | 77.9085 | 6.9244 | 98.6857 | 62.3317
1.6703 | 124.6882 | 20.3291 | 77.7337 | 6.9259 | 98.5151 | 62.3441
1.6706 | 124.6877 | 20.2551 | 77.8076 | 6.9247 | 98.5888 | 62.3438
1.6709 | 124.7368 | 20.3711 | 77.7079 | 6.9264 | 98.4974 | 62.3684
1.6709 | 124.7368 | 20.3511 | 77.7279 | 6.9264 | 98.5174 | 62.3684
1.6711 | 124.7364 | 20.1321 | 77.9468 | 6.9255 | 98.7362 | 62.3682
1.6713 | 124.7361 | 20.2321 | 77.8467 | 6.9249 | 98.6361 | 62.3681
1.6713 | 124.736 | 20.2261 | 77.8527 | 6.9246 | 98.642 | 62.368
1.6716 | 124.7355 | 19.9871 | 78.0915 | 6.9233 | 98.8807 | 62.3677
1.6719 | 124.7599 | 19.8601 | 78.2266 | 6.9239 | 99.0199 | 62.3799
1.6719 | 124.7598 | 19.7721 | 78.3146 | 6.9236 | 99.1079 | 62.3799
1.6721 | 124.7346 | 19.7531 | 78.3252 | 6.9212 | 99.1143 | 62.3673
1.6722 | 124.784 | 19.9191 | 78.1757 | 6.9238 | 98.973 | 62.392
1.6724 | 124.7589 | 19.6251 | 78.4613 | 6.9214 | 99.2544 | 62.3794
1.6727 | 124.7831 | 19.6831 | 78.4114 | 6.9217 | 99.2086 | 62.3916
1.6727 | 124.7831 | 19.6581 | 78.4364 | 6.9217 | 99.2336 | 62.3916
1.673 | 124.7826 | 19.6401 | 78.4542 | 6.9204 | 99.2513 | 62.3913
1.6731 | 124.8073 | 19.6481 | 78.4544 | 6.9216 | 99.2556 | 62.4036
1.6732 | 124.8318 | 19.6741 | 78.4366 | 6.9225 | 99.2419 | 62.4159
1.6735 | 124.8313 | 19.4401 | 78.6704 | 6.9213 | 99.4757 | 62.4157
1.6737 | 124.8311 | 19.7171 | 78.3934 | 6.9206 | 99.1985 | 62.4155
1.6738 | 124.8308 | 19.5371 | 78.5733 | 6.92 | 99.3784 | 62.4154
1.674 | 124.8304 | 19.4511 | 78.6591 | 6.9191 | 99.4642 | 62.4152
1.674 | 124.8304 | 19.8491 | 78.2611 | 6.9191 | 99.0662 | 62.4152
1.6742 | 124.83 | 19.5101 | 78.6 | 6.9182 | 99.405 | 62.415
1.6745 | 124.8295 | 19.4631 | 78.6468 | 6.9169 | 99.4518 | 62.4148
1.6745 | 124.8295 | 19.6161 | 78.4938 | 6.9169 | 99.2988 | 62.4148
1.6748 | 124.8291 | 19.6691 | 78.4407 | 6.916 | 99.2456 | 62.4146
1.675 | 124.8287 | 19.7271 | 78.3826 | 6.9151 | 99.1874 | 62.4144
1.675 | 124.8287 | 19.8041 | 78.3056 | 6.9151 | 99.1104 | 62.4144
1.6753 | 124.8529 | 19.9321 | 78.1856 | 6.9151 | 98.9944 | 62.4264
1.6754 | 124.8776 | 19.7761 | 78.3499 | 6.9162 | 99.1628 | 62.4388
1.6756 | 124.9021 | 19.6221 | 78.512 | 6.9171 | 99.329 | 62.451
1.6758 | 124.9016 | 19.7431 | 78.3909 | 6.9159 | 99.2078 | 62.4508
1.6759 | 124.9262 | 19.6711 | 78.4711 | 6.917 | 99.2921 | 62.4631
1.6761 | 124.9259 | 19.8511 | 78.291 | 6.9161 | 99.1119 | 62.4629
1.6764 | 124.9501 | 19.6281 | 78.522 | 6.9164 | 99.3471 | 62.4751
1.6764 | 124.9501 | 19.6951 | 78.455 | 6.9164 | 99.2801 | 62.4751
1.6766 | 124.9498 | 19.4621 | 78.6879 | 6.9154 | 99.5129 | 62.4749
1.6769 | 124.9742 | 19.3951 | 78.7631 | 6.916 | 99.5921 | 62.4871
1.6769 | 124.9494 | 19.2171 | 78.9328 | 6.9145 | 99.7577 | 62.4747
1.6773 | 124.9486 | 19.5421 | 78.6075 | 6.9127 | 99.4323 | 62.4743
1.6773 | 124.9734 | 19.5521 | 78.6058 | 6.9142 | 99.4347 | 62.4867
1.6774 | 124.9733 | 19.5881 | 78.5698 | 6.9139 | 99.3986 | 62.4866
1.6777 | 124.9974 | 19.5351 | 78.6308 | 6.9138 | 99.4637 | 62.4987
1.6777 | 124.9974 | 19.5751 | 78.5908 | 6.9138 | 99.4237 | 62.4987
1.678 | 124.9969 | 19.7851 | 78.3806 | 6.9126 | 99.2134 | 62.4984
1.6782 | 125.0213 | 19.8001 | 78.3738 | 6.9131 | 99.2107 | 62.5107
1.6782 | 125.0461 | 19.7921 | 78.39 | 6.9146 | 99.231 | 62.523
1.6785 | 125.0456 | 19.8201 | 78.3619 | 6.9134 | 99.2028 | 62.5228
1.6787 | 125.07 | 19.6561 | 78.534 | 6.9139 | 99.379 | 62.535
1.6788 | 125.0947 | 19.7281 | 78.4702 | 6.9151 | 99.3193 | 62.5473
1.6791 | 125.0693 | 19.9421 | 78.2478 | 6.9124 | 99.0927 | 62.5347
1.6792 | 125.0692 | 19.8721 | 78.3177 | 6.9121 | 99.1626 | 62.5346
1.6793 | 125.069 | 19.7361 | 78.4537 | 6.9115 | 99.2985 | 62.5345
1.6796 | 125.0684 | 19.6121 | 78.5775 | 6.9103 | 99.4222 | 62.5342
1.6796 | 125.0684 | 19.7191 | 78.4705 | 6.9103 | 99.3152 | 62.5342
1.6798 | 125.0681 | 19.6831 | 78.5064 | 6.9094 | 99.351 | 62.534
1.6801 | 125.0427 | 19.5961 | 78.5849 | 6.9067 | 99.4254 | 62.5214
1.68 | 125.0677 | 19.6091 | 78.5802 | 6.9084 | 99.4248 | 62.5338
1.6805 | 125.0669 | 19.8571 | 78.332 | 6.9066 | 99.1764 | 62.5334
1.6806 | 125.0668 | 19.7351 | 78.4539 | 6.9063 | 99.2984 | 62.5334
1.6806 | 125.0668 | 19.7211 | 78.4679 | 6.9063 | 99.3124 | 62.5334
1.681 | 125.0908 | 19.6691 | 78.5279 | 6.9059 | 99.3764 | 62.5454
1.6811 | 125.1155 | 19.7971 | 78.4082 | 6.9071 | 99.2607 | 62.5577
1.6812 | 125.1152 | 19.7621 | 78.4431 | 6.9065 | 99.2956 | 62.5576
1.6815 | 125.1147 | 19.6541 | 78.5509 | 6.9053 | 99.4033 | 62.5573
1.6815 | 125.1147 | 19.5871 | 78.6179 | 6.9053 | 99.4703 | 62.5573
1.6816 | 125.1392 | 19.5411 | 78.6721 | 6.9061 | 99.5286 | 62.5696
1.6819 | 125.1139 | 19.9111 | 78.2936 | 6.9034 | 99.146 | 62.557
1.6819 | 125.1139 | 19.7981 | 78.4066 | 6.9034 | 99.259 | 62.557
1.6822 | 125.1134 | 19.9641 | 78.2405 | 6.9022 | 99.0927 | 62.5567
1.6824 | 125.113 | 19.9251 | 78.2793 | 6.9013 | 99.1315 | 62.5565
1.6824 | 125.113 | 19.8921 | 78.3123 | 6.9013 | 99.1645 | 62.5565
1.6827 | 125.1125 | 20.0061 | 78.1982 | 6.9001 | 99.0502 | 62.5562
1.6828 | 125.1372 | 19.8651 | 78.3474 | 6.9013 | 99.2036 | 62.5686
1.6829 | 125.137 | 19.9791 | 78.2333 | 6.901 | 99.0895 | 62.5685
1.6833 | 125.1363 | 19.8951 | 78.3171 | 6.8991 | 99.1731 | 62.5681
1.6833 | 125.161 | 19.9251 | 78.2953 | 6.9006 | 99.1555 | 62.5805
1.6836 | 125.1853 | 19.9941 | 78.2344 | 6.9009 | 99.0987 | 62.5927
1.6838 | 125.2097 | 19.8121 | 78.4246 | 6.9014 | 99.2929 | 62.6049
1.6838 | 125.2345 | 20.1571 | 78.0878 | 6.9029 | 98.9603 | 62.6173
1.6841 | 125.2092 | 19.8191 | 78.4174 | 6.9002 | 99.2856 | 62.6046
1.6843 | 125.209 | 19.9641 | 78.2723 | 6.8996 | 99.1405 | 62.6045
1.6843 | 125.2088 | 19.8731 | 78.3633 | 6.8993 | 99.2314 | 62.6044
1.6846 | 125.2083 | 19.8411 | 78.3951 | 6.8981 | 99.2632 | 62.6042
1.6846 | 125.2083 | 20.0281 | 78.2081 | 6.8981 | 99.0762 | 62.6042
1.6848 | 125.2081 | 19.8861 | 78.35 | 6.8975 | 99.218 | 62.604
1.6851 | 125.2075 | 19.8521 | 78.3838 | 6.8962 | 99.2518 | 62.6038
1.6851 | 125.2074 | 19.9211 | 78.3148 | 6.8959 | 99.1827 | 62.6037
1.6853 | 125.2318 | 19.8751 | 78.3689 | 6.8965 | 99.2409 | 62.6159
1.6856 | 125.2314 | 19.7411 | 78.5028 | 6.8956 | 99.3747 | 62.6157
1.6856 | 125.2314 | 19.7861 | 78.4578 | 6.8956 | 99.3297 | 62.6157
1.686 | 125.2307 | 20.0831 | 78.1606 | 6.8938 | 99.0323 | 62.6153
1.6861 | 125.2553 | 20.1181 | 78.1338 | 6.8949 | 99.0097 | 62.6277
1.6861 | 125.2553 | 20.0171 | 78.2348 | 6.8949 | 99.1107 | 62.6277
1.6864 | 125.2796 | 19.7811 | 78.4789 | 6.8952 | 99.3588 | 62.6398
1.6864 | 125.2795 | 19.8901 | 78.3698 | 6.8949 | 99.2497 | 62.6397
1.6866 | 125.2791 | 19.8611 | 78.3987 | 6.894 | 99.2785 | 62.6395
1.6869 | 125.2786 | 19.5951 | 78.6645 | 6.8927 | 99.5443 | 62.6393
1.6869 | 125.2786 | 19.6211 | 78.6385 | 6.8927 | 99.5183 | 62.6393
1.6872 | 125.2782 | 19.5341 | 78.7254 | 6.8918 | 99.6051 | 62.6391
1.6873 | 125.2531 | 19.7421 | 78.509 | 6.8898 | 99.3846 | 62.6266
1.6874 | 125.2778 | 19.6571 | 78.6023 | 6.8909 | 99.4819 | 62.6389
1.6877 | 125.2773 | 19.8491 | 78.4101 | 6.8897 | 99.2896 | 62.6386
1.6878 | 125.3018 | 19.8721 | 78.3953 | 6.8906 | 99.2789 | 62.6509
1.6879 | 125.3017 | 20.0891 | 78.1782 | 6.8903 | 99.0618 | 62.6508
1.6882 | 125.326 | 19.8591 | 78.4163 | 6.8905 | 99.304 | 62.663
1.6882 | 125.326 | 20.0581 | 78.2173 | 6.8905 | 99.105 | 62.663
1.6884 | 125.3256 | 19.9021 | 78.3732 | 6.8896 | 99.2608 | 62.6628
1.6887 | 125.3249 | 19.9791 | 78.296 | 6.8881 | 99.1835 | 62.6625
1.6887 | 125.3497 | 19.6881 | 78.5952 | 6.8896 | 99.4869 | 62.6749
1.689 | 125.3493 | 19.7641 | 78.5191 | 6.8886 | 99.4107 | 62.6747
1.6891 | 125.3491 | 19.8071 | 78.476 | 6.888 | 99.3675 | 62.6745
1.6891 | 125.3986 | 19.9121 | 78.3875 | 6.891 | 99.2873 | 62.6993
1.6895 | 125.3979 | 20.0481 | 78.2513 | 6.8892 | 99.1509 | 62.6989
1.6897 | 125.3728 | 19.9421 | 78.3489 | 6.8871 | 99.2444 | 62.6864
1.6897 | 125.348 | 20.0321 | 78.2507 | 6.8856 | 99.142 | 62.674
1.69 | 125.3723 | 20.1921 | 78.0988 | 6.8859 | 98.9942 | 62.6862
1.69 | 125.3971 | 19.9791 | 78.32 | 6.8873 | 99.2196 | 62.6986
1.6902 | 125.3719 | 20.0101 | 78.2806 | 6.885 | 99.176 | 62.686
1.6905 | 125.3962 | 19.9191 | 78.3797 | 6.8852 | 99.2791 | 62.6981
1.6906 | 125.3961 | 20.0641 | 78.2347 | 6.8849 | 99.134 | 62.698
1.6907 | 125.3958 | 19.9721 | 78.3266 | 6.8843 | 99.2259 | 62.6979
1.6909 | 125.3954 | 20.0271 | 78.2715 | 6.8834 | 99.1707 | 62.6977
1.6909 | 125.4202 | 20.0921 | 78.2147 | 6.8849 | 99.1181 | 62.7101
1.6912 | 125.4197 | 20.0821 | 78.2246 | 6.8837 | 99.1278 | 62.7098
1.6914 | 125.4194 | 20.0641 | 78.2425 | 6.883 | 99.1457 | 62.7097
1.6914 | 125.4441 | 20.1351 | 78.1797 | 6.8842 | 99.0871 | 62.7221
1.6918 | 125.4435 | 20.1931 | 78.1215 | 6.8827 | 99.0287 | 62.7217
1.6917 | 125.4436 | 20.0511 | 78.2635 | 6.883 | 99.1708 | 62.7218
1.6919 | 125.4433 | 19.9301 | 78.3844 | 6.8824 | 99.2917 | 62.7217
1.6922 | 125.4675 | 19.9311 | 78.3915 | 6.8823 | 99.3027 | 62.7337
1.6923 | 125.5169 | 19.7601 | 78.579 | 6.885 | 99.4985 | 62.7585
1.6925 | 125.4917 | 19.6691 | 78.6616 | 6.8826 | 99.5769 | 62.7459
1.6927 | 125.5163 | 19.9871 | 78.3518 | 6.8835 | 99.2711 | 62.7581
1.6927 | 125.5409 | 20.0881 | 78.259 | 6.8846 | 99.1825 | 62.7705
1.693 | 125.5404 | 19.7591 | 78.5878 | 6.8834 | 99.5112 | 62.7702
1.6932 | 125.565 | 19.6581 | 78.697 | 6.8843 | 99.6245 | 62.7825
1.6932 | 125.5896 | 19.8701 | 78.4932 | 6.8854 | 99.4248 | 62.7948
1.6936 | 125.589 | 19.5511 | 78.812 | 6.8839 | 99.7435 | 62.7945
1.6936 | 125.6138 | 19.6051 | 78.7663 | 6.8854 | 99.7019 | 62.8069
1.6938 | 125.6382 | 19.6241 | 78.7554 | 6.8859 | 99.6951 | 62.8191
1.6941 | 125.6376 | 19.7241 | 78.6552 | 6.8847 | 99.5948 | 62.8188
1.6942 | 125.6375 | 19.7771 | 78.6022 | 6.8844 | 99.5418 | 62.8188
1.6943 | 125.6373 | 19.7201 | 78.6591 | 6.8838 | 99.5986 | 62.8186
1.6946 | 125.6367 | 19.8691 | 78.5099 | 6.8826 | 99.4494 | 62.8184
1.6945 | 125.6369 | 20.0161 | 78.363 | 6.8829 | 99.3024 | 62.8184
1.6948 | 125.6611 | 19.9411 | 78.446 | 6.8832 | 99.3896 | 62.8306
1.6951 | 125.6606 | 20.0271 | 78.3599 | 6.882 | 99.3033 | 62.8303
1.6951 | 125.6606 | 19.9821 | 78.4049 | 6.882 | 99.3483 | 62.8303
1.6954 | 125.6849 | 19.7271 | 78.668 | 6.8822 | 99.6154 | 62.8424
1.6955 | 125.7096 | 19.6061 | 78.7972 | 6.8834 | 99.7488 | 62.8548
1.6957 | 125.7092 | 19.8601 | 78.5431 | 6.8825 | 99.4946 | 62.8546
1.6961 | 125.7333 | 19.4941 | 78.9171 | 6.8824 | 99.8727 | 62.8667
1.6961 | 125.7333 | 19.7791 | 78.6321 | 6.8824 | 99.5877 | 62.8667
1.6962 | 125.7331 | 19.6971 | 78.714 | 6.8818 | 99.6695 | 62.8665
1.6964 | 125.7327 | 19.7011 | 78.7099 | 6.8809 | 99.6653 | 62.8663
1.6965 | 125.7573 | 19.5481 | 78.8711 | 6.8821 | 99.8307 | 62.8787
1.6968 | 125.732 | 19.5601 | 78.8507 | 6.8794 | 99.806 | 62.866
1.697 | 125.7564 | 19.4321 | 78.9868 | 6.88 | 99.9462 | 62.8782
1.697 | 125.7564 | 19.2461 | 79.1728 | 6.88 | 100.1322 | 62.8782
1.6973 | 125.7559 | 19.4011 | 79.0176 | 6.8788 | 99.977 | 62.878
1.6974 | 125.7558 | 19.5931 | 78.8256 | 6.8785 | 99.7849 | 62.8779
1.6974 | 125.7556 | 19.7071 | 78.7115 | 6.8782 | 99.6708 | 62.8778
1.6979 | 125.7797 | 19.4851 | 78.9416 | 6.8778 | 99.9048 | 62.8898
1.6979 | 125.8044 | 19.3371 | 79.0978 | 6.8793 | 100.0652 | 62.9022
1.698 | 125.8042 | 19.3661 | 79.0687 | 6.8787 | 100.0361 | 62.9021
1.6983 | 125.8037 | 19.3531 | 79.0816 | 6.8775 | 100.0488 | 62.9018
1.6983 | 125.8285 | 19.4301 | 79.0128 | 6.8789 | 99.9842 | 62.9142
1.6986 | 125.8032 | 19.5071 | 78.9274 | 6.8763 | 99.8946 | 62.9016
1.6988 | 125.8276 | 19.8121 | 78.6305 | 6.8768 | 99.6018 | 62.9138
1.6988 | 125.8523 | 19.6291 | 78.8218 | 6.8783 | 99.7972 | 62.9262
1.6992 | 125.8269 | 19.6351 | 78.8073 | 6.8753 | 99.7785 | 62.9135
1.6993 | 125.8268 | 19.4301 | 79.0123 | 6.875 | 99.9834 | 62.9134
1.6993 | 125.8266 | 19.6771 | 78.7652 | 6.8747 | 99.7363 | 62.9133
1.6996 | 125.8261 | 19.5261 | 78.916 | 6.8735 | 99.8871 | 62.9131
1.6997 | 125.8508 | 19.4231 | 79.0273 | 6.8747 | 100.0024 | 62.9254
1.6998 | 125.8257 | 19.5281 | 78.9139 | 6.8726 | 99.8849 | 62.9129
1.7001 | 125.85 | 19.6611 | 78.789 | 6.8729 | 99.764 | 62.925
1.7001 | 125.85 | 19.8841 | 78.566 | 6.8729 | 99.541 | 62.925
1.7003 | 125.8496 | 19.6881 | 78.7619 | 6.872 | 99.7368 | 62.9248
1.7006 | 125.8739 | 19.4231 | 79.035 | 6.8722 | 100.0139 | 62.9369
1.7006 | 125.8987 | 19.5941 | 78.8722 | 6.8737 | 99.8553 | 62.9493
1.701 | 125.9228 | 19.2291 | 79.2453 | 6.8736 | 100.2324 | 62.9614
1.7011 | 125.9475 | 19.2591 | 79.2235 | 6.8748 | 100.2147 | 62.9737
1.7011 | 125.9474 | 19.4551 | 79.0275 | 6.8745 | 100.0187 | 62.9737
1.7016 | 125.9218 | 19.2691 | 79.2049 | 6.8712 | 100.1919 | 62.9609
1.7015 | 125.9219 | 19.2791 | 79.195 | 6.8715 | 100.182 | 62.961
1.7017 | 125.9215 | 19.1241 | 79.3498 | 6.8706 | 100.3368 | 62.9608
1.702 | 125.9458 | 19.2821 | 79.1999 | 6.8709 | 100.1909 | 62.9729
1.7019 | 125.9459 | 19.1861 | 79.296 | 6.8712 | 100.287 | 62.973
1.7022 | 125.9206 | 19.2191 | 79.2545 | 6.8685 | 100.2413 | 62.9603
1.7024 | 125.945 | 19.0971 | 79.3847 | 6.8691 | 100.3755 | 62.9725
1.7024 | 125.945 | 19.1151 | 79.3667 | 6.8691 | 100.3575 | 62.9725
1.7027 | 125.9197 | 19.3791 | 79.0942 | 6.8664 | 100.0809 | 62.9599
1.7028 | 125.9444 | 19.2521 | 79.2295 | 6.8676 | 100.2202 | 62.9722
1.703 | 125.9689 | 19.2201 | 79.2696 | 6.8684 | 100.2645 | 62.9845
1.7032 | 125.9684 | 19.3331 | 79.1565 | 6.8672 | 100.1512 | 62.9842
1.7033 | 125.9683 | 19.3851 | 79.1044 | 6.8669 | 100.0991 | 62.9841
1.7035 | 125.968 | 19.1731 | 79.3163 | 6.8663 | 100.311 | 62.984
1.7037 | 125.9676 | 19.2931 | 79.1962 | 6.8654 | 100.1908 | 62.9838
1.7037 | 125.9924 | 19.2731 | 79.2245 | 6.8669 | 100.2232 | 62.9962
1.7039 | 125.992 | 19.2951 | 79.2023 | 6.866 | 100.201 | 62.996
1.7042 | 125.9915 | 19.3811 | 79.1162 | 6.8648 | 100.1147 | 62.9957
1.7042 | 126.0163 | 19.1171 | 79.3884 | 6.8662 | 100.3911 | 63.0081
1.7045 | 126.0158 | 19.2971 | 79.2083 | 6.8651 | 100.2109 | 63.0079
1.7046 | 126.0156 | 19.1741 | 79.3312 | 6.8648 | 100.3338 | 63.0078
1.7046 | 126.0403 | 19.0881 | 79.4254 | 6.8659 | 100.4321 | 63.0201
1.7051 | 126.0147 | 19.3031 | 79.2019 | 6.8627 | 100.2044 | 63.0074
1.7051 | 126.0395 | 19.0911 | 79.4222 | 6.8641 | 100.4288 | 63.0198
1.7053 | 126.0391 | 19.1641 | 79.349 | 6.8632 | 100.3556 | 63.0196
1.7056 | 126.0634 | 19.1251 | 79.3961 | 6.8635 | 100.4067 | 63.0317
1.7056 | 126.0634 | 19.1091 | 79.4121 | 6.8635 | 100.4227 | 63.0317
1.7058 | 126.063 | 19.3321 | 79.189 | 6.8626 | 100.1995 | 63.0315
1.706 | 126.0626 | 19.3461 | 79.1749 | 6.8617 | 100.1853 | 63.0313
1.706 | 126.0874 | 19.1901 | 79.3391 | 6.8631 | 100.3537 | 63.0437
1.7064 | 126.0868 | 19.2311 | 79.2979 | 6.8616 | 100.3124 | 63.0434
1.7064 | 126.0866 | 19.1971 | 79.3319 | 6.8613 | 100.3463 | 63.0433
1.7066 | 126.0864 | 19.1961 | 79.3328 | 6.8607 | 100.3472 | 63.0432
1.7069 | 126.1106 | 19.1711 | 79.3659 | 6.861 | 100.3843 | 63.0553
1.7069 | 126.1106 | 19.2061 | 79.3309 | 6.861 | 100.3493 | 63.0553
1.707 | 126.1104 | 19.5071 | 79.0298 | 6.8604 | 100.0482 | 63.0552
1.7073 | 126.1346 | 19.1201 | 79.4249 | 6.8606 | 100.4473 | 63.0673
1.7074 | 126.1345 | 19.2931 | 79.2518 | 6.8603 | 100.2743 | 63.0673
1.7077 | 126.134 | 19.3671 | 79.1777 | 6.8592 | 100.2 | 63.067
1.7078 | 126.1585 | 19.4401 | 79.1128 | 6.86 | 100.1393 | 63.0793
1.7078 | 126.1833 | 19.4011 | 79.1601 | 6.8615 | 100.1907 | 63.0917
1.7082 | 126.1579 | 19.4411 | 79.1116 | 6.8585 | 100.1379 | 63.0789
1.7082 | 126.1825 | 19.2161 | 79.3448 | 6.8597 | 100.3753 | 63.0913
1.7083 | 126.1824 | 18.9401 | 79.6208 | 6.8594 | 100.6512 | 63.0912
1.7087 | 126.1818 | 18.9931 | 79.5676 | 6.8579 | 100.5979 | 63.0909
1.7087 | 126.2065 | 19.1561 | 79.4128 | 6.8593 | 100.4473 | 63.1033
1.709 | 126.206 | 19.1461 | 79.4227 | 6.8581 | 100.457 | 63.103
1.7092 | 126.2304 | 19.3181 | 79.2588 | 6.8587 | 100.2972 | 63.1152
1.7092 | 126.2056 | 19.1671 | 79.4015 | 6.8572 | 100.4358 | 63.1028
1.7096 | 126.2298 | 19.3171 | 79.2596 | 6.8572 | 100.2979 | 63.1149
1.7096 | 126.2544 | 19.3591 | 79.2258 | 6.8583 | 100.2682 | 63.1272
1.7098 | 126.2294 | 19.4131 | 79.1635 | 6.8563 | 100.2017 | 63.1147
1.71 | 126.229 | 19.3981 | 79.1783 | 6.8554 | 100.2165 | 63.1145
1.7101 | 126.2289 | 19.5101 | 79.0663 | 6.8551 | 100.1044 | 63.1144
1.7103 | 126.2285 | 19.2321 | 79.3442 | 6.8542 | 100.3822 | 63.1142
1.7105 | 126.2281 | 19.0471 | 79.529 | 6.8533 | 100.567 | 63.114
1.7106 | 126.2527 | 19.0881 | 79.4962 | 6.8545 | 100.5384 | 63.1264
1.7108 | 126.2524 | 19.0331 | 79.5511 | 6.8536 | 100.5932 | 63.1262
1.711 | 126.2767 | 18.9861 | 79.6062 | 6.8541 | 100.6524 | 63.1384
1.711 | 126.2767 | 18.9081 | 79.6842 | 6.8541 | 100.7304 | 63.1384
1.7113 | 126.2514 | 18.9261 | 79.6578 | 6.8515 | 100.6997 | 63.1257
1.7114 | 126.2761 | 18.9151 | 79.677 | 6.8526 | 100.723 | 63.138
1.7115 | 126.2758 | 19.1281 | 79.4639 | 6.852 | 100.5099 | 63.1379
1.7119 | 126.2752 | 19.2251 | 79.3667 | 6.8506 | 100.4126 | 63.1376
1.7119 | 126.2752 | 19.2881 | 79.3037 | 6.8506 | 100.3496 | 63.1376
1.7121 | 126.2996 | 19.3081 | 79.2919 | 6.8511 | 100.3418 | 63.1498
1.7123 | 126.2744 | 19.3321 | 79.2595 | 6.8488 | 100.3052 | 63.1372
1.7123 | 126.2744 | 19.1761 | 79.4155 | 6.8488 | 100.4612 | 63.1372
1.7126 | 126.2987 | 19.4781 | 79.1216 | 6.849 | 100.1713 | 63.1493
1.7127 | 126.2984 | 19.5771 | 79.0225 | 6.8484 | 100.0722 | 63.1492
1.7128 | 126.2983 | 19.7931 | 78.8064 | 6.8481 | 99.8561 | 63.1491
1.7131 | 126.2978 | 19.8081 | 78.7913 | 6.8469 | 99.8409 | 63.1489
1.7132 | 126.3223 | 19.8661 | 78.7414 | 6.8478 | 99.7951 | 63.1611
1.7133 | 126.3222 | 19.6861 | 78.9214 | 6.8475 | 99.9751 | 63.1611
1.7136 | 126.3216 | 19.7021 | 78.9052 | 6.8463 | 99.9588 | 63.1608
1.7136 | 126.3464 | 19.6351 | 78.9805 | 6.8478 | 100.0382 | 63.1732
1.7139 | 126.3459 | 19.5241 | 79.0913 | 6.8466 | 100.149 | 63.173
1.7141 | 126.3455 | 19.6601 | 78.9552 | 6.8457 | 100.0128 | 63.1728
1.7141 | 126.3455 | 19.4871 | 79.1282 | 6.8457 | 100.1858 | 63.1728
1.7143 | 126.3699 | 19.3761 | 79.2473 | 6.8462 | 100.309 | 63.185
1.7146 | 126.3695 | 19.2111 | 79.4122 | 6.8453 | 100.4738 | 63.1848
1.7146 | 126.3942 | 19.3021 | 79.3294 | 6.8465 | 100.3951 | 63.1971
1.715 | 126.3935 | 19.2841 | 79.3472 | 6.845 | 100.4128 | 63.1968
1.7151 | 126.4182 | 19.2961 | 79.3434 | 6.8462 | 100.4131 | 63.2091
1.7152 | 126.4179 | 19.1451 | 79.4943 | 6.8456 | 100.564 | 63.209
1.7155 | 126.4174 | 18.9851 | 79.6541 | 6.8444 | 100.7237 | 63.2087
1.7154 | 126.4423 | 18.9831 | 79.6644 | 6.8461 | 100.7382 | 63.2212
1.7158 | 126.4665 | 19.3721 | 79.2835 | 6.8461 | 100.3612 | 63.2332
1.7159 | 126.4662 | 19.0401 | 79.6154 | 6.8455 | 100.6931 | 63.2331
1.7159 | 126.4662 | 19.2421 | 79.4134 | 6.8455 | 100.4911 | 63.2331
1.7162 | 126.4657 | 19.2521 | 79.4032 | 6.8443 | 100.4808 | 63.2328
1.7164 | 126.4902 | 19.2421 | 79.4214 | 6.8451 | 100.5031 | 63.2451
1.7164 | 126.4653 | 19.3451 | 79.3101 | 6.8434 | 100.3876 | 63.2326
1.7167 | 126.4896 | 19.3441 | 79.3192 | 6.8437 | 100.4008 | 63.2448
1.7168 | 126.4894 | 19.2891 | 79.3741 | 6.8434 | 100.4557 | 63.2447
1.717 | 126.489 | 19.3211 | 79.342 | 6.8425 | 100.4235 | 63.2445
1.7173 | 126.4885 | 19.4511 | 79.2118 | 6.8413 | 100.2933 | 63.2443
1.7173 | 126.5133 | 19.5351 | 79.1361 | 6.8427 | 100.2217 | 63.2567
1.7175 | 126.5129 | 19.3971 | 79.274 | 6.8418 | 100.3595 | 63.2565
1.7177 | 126.5373 | 19.4001 | 79.2791 | 6.8424 | 100.3687 | 63.2687
1.7178 | 126.5372 | 19.4061 | 79.2731 | 6.8421 | 100.3626 | 63.2686
1.718 | 126.5368 | 19.5071 | 79.1719 | 6.8412 | 100.2614 | 63.2684
1.7183 | 126.5612 | 19.5901 | 79.0971 | 6.8418 | 100.1906 | 63.2806
1.7183 | 126.5611 | 19.6011 | 79.086 | 6.8415 | 100.1795 | 63.2805
1.7187 | 126.5604 | 19.6171 | 79.0698 | 6.84 | 100.1632 | 63.2802
1.7187 | 126.5604 | 19.5191 | 79.1678 | 6.84 | 100.2612 | 63.2802
1.7188 | 126.5851 | 19.2401 | 79.455 | 6.8411 | 100.5525 | 63.2925
1.7191 | 126.5844 | 19.3411 | 79.3538 | 6.8397 | 100.4512 | 63.2922
1.7191 | 126.5844 | 19.4221 | 79.2728 | 6.8397 | 100.3702 | 63.2922
1.7194 | 126.5839 | 19.2451 | 79.4496 | 6.8385 | 100.5469 | 63.2919
1.7196 | 126.5836 | 19.4211 | 79.2735 | 6.8379 | 100.3708 | 63.2918
1.7196 | 126.5836 | 19.5431 | 79.1515 | 6.8379 | 100.2488 | 63.2918
1.72 | 126.6324 | 19.6701 | 79.0408 | 6.839 | 100.1462 | 63.3162
1.7201 | 126.6075 | 19.4741 | 79.2285 | 6.8372 | 100.3297 | 63.3037
1.7202 | 126.6072 | 19.3891 | 79.3134 | 6.8367 | 100.4146 | 63.3036
1.7204 | 126.6068 | 19.5661 | 79.1363 | 6.8358 | 100.2374 | 63.3034
1.7205 | 126.6563 | 19.5491 | 79.1698 | 6.8384 | 100.2791 | 63.3281
1.7207 | 126.6559 | 19.7871 | 78.9316 | 6.8375 | 100.0409 | 63.3279
1.721 | 126.6802 | 19.9971 | 78.7297 | 6.8377 | 99.8431 | 63.3401
1.721 | 126.6802 | 20.1031 | 78.6237 | 6.8377 | 99.7371 | 63.3401
1.7213 | 126.6796 | 20.0571 | 78.6695 | 6.8365 | 99.7828 | 63.3398
1.7214 | 126.7042 | 19.5841 | 79.1507 | 6.8374 | 100.2681 | 63.3521
1.7214 | 126.7042 | 19.5311 | 79.2037 | 6.8374 | 100.3211 | 63.3521
1.7217 | 126.7036 | 19.6331 | 79.1015 | 6.8362 | 100.2188 | 63.3518
1.7219 | 126.7282 | 19.4701 | 79.2727 | 6.8371 | 100.3941 | 63.3641
1.722 | 126.7279 | 19.8181 | 78.9246 | 6.8365 | 100.046 | 63.364
1.7224 | 126.752 | 19.7661 | 78.9847 | 6.8364 | 100.11 | 63.376
1.7223 | 126.7522 | 19.4721 | 79.2787 | 6.8367 | 100.4041 | 63.3761
1.7225 | 126.7518 | 19.4151 | 79.3356 | 6.8358 | 100.4609 | 63.3759
1.7228 | 126.776 | 19.7741 | 78.9847 | 6.8361 | 100.114 | 63.388
1.7228 | 126.8008 | 19.7621 | 79.0049 | 6.8375 | 100.1384 | 63.4004
1.7232 | 126.8002 | 19.5791 | 79.1877 | 6.8361 | 100.3211 | 63.4001
1.7233 | 126.8 | 19.6761 | 79.0907 | 6.8358 | 100.224 | 63.4
1.7233 | 126.8247 | 19.6081 | 79.1669 | 6.8369 | 100.3043 | 63.4123
1.7238 | 126.8487 | 19.8671 | 78.9159 | 6.8366 | 100.0573 | 63.4243
1.7238 | 126.8487 | 19.7521 | 79.0309 | 6.8366 | 100.1723 | 63.4243
1.724 | 126.8483 | 19.4991 | 79.2838 | 6.8357 | 100.4252 | 63.4242
1.7242 | 126.8727 | 19.7551 | 79.0359 | 6.8362 | 100.1813 | 63.4363
1.7242 | 126.8727 | 19.6851 | 79.1059 | 6.8362 | 100.2513 | 63.4363
1.7246 | 126.872 | 19.5301 | 79.2607 | 6.8348 | 100.406 | 63.436
1.7247 | 126.8966 | 19.4991 | 79.2999 | 6.8356 | 100.4493 | 63.4483
1.7247 | 126.8966 | 19.6921 | 79.1069 | 6.8356 | 100.2563 | 63.4483
1.7251 | 126.8959 | 19.4871 | 79.3116 | 6.8341 | 100.461 | 63.448
1.7251 | 126.8958 | 19.5721 | 79.2266 | 6.8338 | 100.3759 | 63.4479
1.7253 | 126.8955 | 19.4141 | 79.3845 | 6.8333 | 100.5338 | 63.4478
1.7256 | 126.9198 | 19.3921 | 79.4146 | 6.8335 | 100.5679 | 63.4599
1.7256 | 126.9446 | 19.4501 | 79.3649 | 6.835 | 100.5223 | 63.4723
1.7259 | 126.9688 | 19.4421 | 79.3809 | 6.8352 | 100.5424 | 63.4844
1.7262 | 126.9931 | 19.2351 | 79.596 | 6.8355 | 100.7615 | 63.4965
1.7262 | 126.9683 | 19.3771 | 79.4458 | 6.834 | 100.6072 | 63.4842
1.7264 | 126.9679 | 19.5471 | 79.2756 | 6.8331 | 100.437 | 63.484
1.7265 | 126.9924 | 19.5431 | 79.2878 | 6.834 | 100.4532 | 63.4962
1.7267 | 126.9922 | 19.4101 | 79.4207 | 6.8334 | 100.5861 | 63.4961
1.727 | 126.9917 | 19.4271 | 79.4036 | 6.8322 | 100.5688 | 63.4958
1.727 | 126.9915 | 19.4021 | 79.4285 | 6.8319 | 100.5938 | 63.4958
1.7272 | 126.9911 | 19.5881 | 79.2424 | 6.8311 | 100.4076 | 63.4956
1.7275 | 127.0155 | 19.4981 | 79.3405 | 6.8316 | 100.5098 | 63.5078
1.7275 | 126.9907 | 19.4181 | 79.4122 | 6.8302 | 100.5774 | 63.4954
1.7277 | 127.015 | 19.4511 | 79.3873 | 6.8304 | 100.5565 | 63.5075
1.728 | 127.0394 | 19.5161 | 79.3305 | 6.831 | 100.5037 | 63.5197
1.728 | 127.0642 | 19.4751 | 79.3797 | 6.8324 | 100.5571 | 63.5321
1.7283 | 127.0635 | 19.6401 | 79.2145 | 6.8309 | 100.3918 | 63.5318
1.7284 | 127.0634 | 19.7001 | 79.1545 | 6.8306 | 100.3317 | 63.5317
1.7285 | 127.088 | 19.7181 | 79.1447 | 6.8318 | 100.326 | 63.544
1.7288 | 127.0874 | 19.6291 | 79.2335 | 6.8303 | 100.4147 | 63.5437
1.7288 | 127.1122 | 19.5411 | 79.3297 | 6.8318 | 100.5151 | 63.5561
1.7291 | 127.1364 | 19.4151 | 79.4638 | 6.832 | 100.6532 | 63.5682
1.7293 | 127.136 | 19.6131 | 79.2657 | 6.8311 | 100.455 | 63.568
1.7293 | 127.1113 | 19.5401 | 79.3304 | 6.8297 | 100.5156 | 63.5556
1.7296 | 127.1355 | 19.8361 | 79.0425 | 6.83 | 100.2318 | 63.5678
1.7298 | 127.16 | 19.6741 | 79.2127 | 6.8308 | 100.406 | 63.58
1.7299 | 127.135 | 19.7561 | 79.1223 | 6.8288 | 100.3115 | 63.5675
1.7301 | 127.1346 | 19.7871 | 79.0912 | 6.8279 | 100.2803 | 63.5673
1.7302 | 127.1345 | 19.5051 | 79.3732 | 6.8276 | 100.5622 | 63.5672
1.7304 | 127.1342 | 19.6541 | 79.2241 | 6.827 | 100.4131 | 63.5671
1.7306 | 127.1337 | 19.7261 | 79.1519 | 6.8258 | 100.3408 | 63.5668
1.7306 | 127.1585 | 19.7411 | 79.1452 | 6.8273 | 100.3382 | 63.5792
1.7309 | 127.158 | 19.7721 | 79.114 | 6.8261 | 100.307 | 63.579
1.7312 | 127.1823 | 19.7381 | 79.1561 | 6.8266 | 100.3532 | 63.5912
1.7312 | 127.1822 | 19.6381 | 79.2561 | 6.8264 | 100.4531 | 63.5911
1.7315 | 127.1817 | 19.9651 | 78.9289 | 6.8252 | 100.1258 | 63.5908
1.7317 | 127.2062 | 19.5141 | 79.3881 | 6.826 | 100.5891 | 63.6031
1.7317 | 127.2061 | 19.5561 | 79.346 | 6.8257 | 100.547 | 63.603
1.7321 | 127.2054 | 19.8161 | 79.0858 | 6.8243 | 100.2867 | 63.6027
1.7321 | 127.2054 | 19.5431 | 79.3588 | 6.8243 | 100.5597 | 63.6027
1.7322 | 127.2052 | 19.7471 | 79.1547 | 6.8237 | 100.3556 | 63.6026
1.7326 | 127.2045 | 19.6191 | 79.2825 | 6.8222 | 100.4833 | 63.6023
1.7326 | 127.2045 | 19.5781 | 79.3235 | 6.8222 | 100.5243 | 63.6023
1.7329 | 127.204 | 19.7431 | 79.1583 | 6.821 | 100.359 | 63.602
1.733 | 127.2037 | 19.5911 | 79.3102 | 6.8205 | 100.5109 | 63.6019
1.733 | 127.2037 | 19.3431 | 79.5582 | 6.8205 | 100.7589 | 63.6019
1.7334 | 127.2526 | 19.4331 | 79.4845 | 6.8219 | 100.6933 | 63.6263
1.7335 | 127.2277 | 19.3851 | 79.5242 | 6.8201 | 100.7289 | 63.6139
1.7336 | 127.2523 | 19.4761 | 79.4414 | 6.821 | 100.6501 | 63.6261
1.7339 | 127.2517 | 19.4781 | 79.4392 | 6.8198 | 100.6479 | 63.6259
1.734 | 127.2764 | 19.4431 | 79.4825 | 6.8209 | 100.6952 | 63.6382
1.7341 | 127.2513 | 19.2741 | 79.6431 | 6.8189 | 100.8517 | 63.6257
1.7344 | 127.2756 | 19.4881 | 79.4372 | 6.8192 | 100.6498 | 63.6378
1.7344 | 127.2756 | 19.4871 | 79.4382 | 6.8192 | 100.6508 | 63.6378
1.7346 | 127.2752 | 19.2371 | 79.6881 | 6.8183 | 100.9006 | 63.6376
1.7349 | 127.2748 | 19.4011 | 79.5239 | 6.8174 | 100.7364 | 63.6374
1.7349 | 127.2499 | 19.6401 | 79.2766 | 6.8157 | 100.485 | 63.625
1.7351 | 127.2743 | 19.6941 | 79.2308 | 6.8163 | 100.4431 | 63.6371
1.7353 | 127.274 | 19.4731 | 79.4517 | 6.8157 | 100.664 | 63.637
1.7354 | 127.2738 | 19.5771 | 79.3476 | 6.8151 | 100.5599 | 63.6369
1.7357 | 127.298 | 19.5521 | 79.3807 | 6.8154 | 100.597 | 63.649
1.7357 | 127.3228 | 19.7741 | 79.1669 | 6.8168 | 100.3874 | 63.6614
1.7359 | 127.2976 | 19.7501 | 79.1825 | 6.8145 | 100.3988 | 63.6488
1.7362 | 127.3219 | 19.8351 | 79.1056 | 6.8147 | 100.3259 | 63.6609
1.7362 | 127.3219 | 19.7871 | 79.1536 | 6.8147 | 100.3739 | 63.6609
1.7366 | 127.346 | 19.5461 | 79.4027 | 6.8147 | 100.627 | 63.673
1.7367 | 127.3705 | 19.3471 | 79.6098 | 6.8155 | 100.8383 | 63.6853
1.7367 | 127.3705 | 19.3511 | 79.6058 | 6.8155 | 100.8343 | 63.6853
1.7371 | 127.3699 | 19.8371 | 79.1196 | 6.8141 | 100.3479 | 63.6849
1.7372 | 127.3698 | 19.8051 | 79.1516 | 6.8138 | 100.3799 | 63.6849
1.7372 | 127.3448 | 19.5671 | 79.3813 | 6.8121 | 100.6054 | 63.6724
1.7376 | 127.3442 | 19.4671 | 79.4811 | 6.8106 | 100.7051 | 63.6721
1.7376 | 127.369 | 19.3461 | 79.6103 | 6.812 | 100.8385 | 63.6845
1.7379 | 127.3684 | 19.4641 | 79.4921 | 6.8109 | 100.7202 | 63.6842
1.738 | 127.3682 | 19.5031 | 79.4531 | 6.8103 | 100.6811 | 63.6841
1.738 | 127.393 | 19.3141 | 79.6503 | 6.8117 | 100.8825 | 63.6965
1.7385 | 127.3922 | 19.4381 | 79.5261 | 6.81 | 100.7581 | 63.6961
1.7385 | 127.4168 | 19.3471 | 79.6253 | 6.8111 | 100.8614 | 63.7084
1.7387 | 127.4413 | 19.1951 | 79.7854 | 6.8119 | 101.0257 | 63.7207
1.739 | 127.4656 | 19.2621 | 79.7265 | 6.8122 | 100.9708 | 63.7328
1.7391 | 127.4655 | 19.4001 | 79.5885 | 6.8119 | 100.8327 | 63.7327
1.7392 | 127.4404 | 19.3511 | 79.6291 | 6.8099 | 100.8692 | 63.7202
1.7395 | 127.4647 | 19.3421 | 79.6462 | 6.8102 | 100.8903 | 63.7323
1.7395 | 127.4647 | 19.6961 | 79.2922 | 6.8102 | 100.5363 | 63.7323
1.7398 | 127.4394 | 19.3961 | 79.5838 | 6.8076 | 100.8237 | 63.7197
1.7399 | 127.4639 | 19.2881 | 79.7 | 6.8084 | 100.944 | 63.732
1.74 | 127.4638 | 19.6621 | 79.3259 | 6.8081 | 100.5699 | 63.7319
1.7403 | 127.4633 | 19.3651 | 79.6228 | 6.807 | 100.8666 | 63.7316
1.7404 | 127.4631 | 19.2781 | 79.7097 | 6.8067 | 100.9536 | 63.7316
1.7405 | 127.4876 | 19.3511 | 79.6449 | 6.8075 | 100.8928 | 63.7438
1.7408 | 127.4871 | 19.1811 | 79.8147 | 6.8063 | 101.0626 | 63.7436
1.7409 | 127.5118 | 19.3331 | 79.6709 | 6.8075 | 100.9229 | 63.7559
1.741 | 127.4867 | 19.4161 | 79.5796 | 6.8055 | 100.8274 | 63.7434
1.7413 | 127.511 | 19.2451 | 79.7587 | 6.8057 | 101.0105 | 63.7555
1.7413 | 127.511 | 19.0391 | 79.9647 | 6.8057 | 101.2165 | 63.7555
1.7416 | 127.5352 | 19.0741 | 79.9377 | 6.806 | 101.1936 | 63.7676
1.7418 | 127.5101 | 19.1721 | 79.8314 | 6.8037 | 101.083 | 63.755
1.7418 | 127.5101 | 19.2991 | 79.7044 | 6.8037 | 100.956 | 63.755
1.7422 | 127.5094 | 19.2151 | 79.7881 | 6.8022 | 101.0397 | 63.7547
1.7422 | 127.5094 | 19.2391 | 79.7641 | 6.8022 | 101.0157 | 63.7547
1.7422 | 127.5093 | 19.1831 | 79.8201 | 6.802 | 101.0716 | 63.7546
1.7426 | 127.4839 | 19.2651 | 79.7296 | 6.7991 | 100.9769 | 63.7419
1.7426 | 127.5086 | 19.5161 | 79.4869 | 6.8005 | 100.7383 | 63.7543
1.7429 | 127.5081 | 19.4951 | 79.5077 | 6.7993 | 100.7591 | 63.7541
1.7431 | 127.5325 | 19.3561 | 79.6548 | 6.7999 | 100.9102 | 63.7662
1.7431 | 127.5325 | 19.2281 | 79.7828 | 6.7999 | 101.0382 | 63.7662
1.7434 | 127.532 | 19.0841 | 79.9267 | 6.7987 | 101.182 | 63.766
1.7436 | 127.5565 | 19.0651 | 79.9538 | 6.7996 | 101.2132 | 63.7782
1.7437 | 127.581 | 19.2501 | 79.777 | 6.8004 | 101.0405 | 63.7905
1.744 | 127.6053 | 19.2791 | 79.7561 | 6.8007 | 101.0236 | 63.8026
1.7441 | 127.6051 | 19.4761 | 79.559 | 6.8004 | 100.8266 | 63.8026
1.7443 | 127.6047 | 19.3031 | 79.7319 | 6.7995 | 100.9994 | 63.8024
1.7445 | 127.6291 | 19.4011 | 79.642 | 6.8001 | 100.9136 | 63.8146
1.7445 | 127.6043 | 19.0801 | 79.9548 | 6.7986 | 101.2222 | 63.8022
1.7447 | 127.6039 | 19.3411 | 79.6936 | 6.7978 | 100.961 | 63.802
1.7449 | 127.6036 | 19.1731 | 79.8615 | 6.7969 | 101.1288 | 63.8018
1.745 | 127.6282 | 19.3281 | 79.7147 | 6.798 | 100.9861 | 63.8141
1.7453 | 127.6029 | 19.4261 | 79.6083 | 6.7955 | 100.8755 | 63.8015
1.7454 | 127.6275 | 19.4621 | 79.5805 | 6.7966 | 100.8518 | 63.8138
1.7455 | 127.6521 | 19.2671 | 79.7837 | 6.7974 | 101.059 | 63.826
1.7458 | 127.6515 | 19.3091 | 79.7415 | 6.7963 | 101.0168 | 63.8258
1.7459 | 127.6762 | 19.2591 | 79.7997 | 6.7974 | 101.0791 | 63.8381
1.746 | 127.7255 | 19.2981 | 79.7772 | 6.7997 | 101.0647 | 63.8627
1.7462 | 127.7003 | 19.3971 | 79.6698 | 6.7974 | 100.9532 | 63.8502
1.7463 | 127.7002 | 19.2641 | 79.8027 | 6.7971 | 101.0861 | 63.8501
1.7466 | 127.7244 | 19.3771 | 79.6978 | 6.7973 | 100.9852 | 63.8622
1.7467 | 127.7242 | 19.2551 | 79.8197 | 6.7968 | 101.1071 | 63.8621
1.7468 | 127.6993 | 19.1591 | 79.9074 | 6.795 | 101.1906 | 63.8496
1.7472 | 127.7234 | 19.1991 | 79.8755 | 6.795 | 101.1627 | 63.8617
1.7472 | 127.7482 | 19.1061 | 79.9767 | 6.7964 | 101.2681 | 63.8741
1.7473 | 127.7479 | 19.2711 | 79.8116 | 6.7959 | 101.103 | 63.874
1.7477 | 127.7472 | 19.5971 | 79.4854 | 6.7944 | 100.7766 | 63.8736
1.7476 | 127.7474 | 19.4311 | 79.6515 | 6.7947 | 100.9427 | 63.8737
1.7478 | 127.747 | 19.2781 | 79.8043 | 6.7938 | 101.0955 | 63.8735
1.7481 | 127.7712 | 19.1051 | 79.9854 | 6.7941 | 101.2806 | 63.8856
1.7481 | 127.7712 | 19.2521 | 79.8384 | 6.7941 | 101.1336 | 63.8856
1.7485 | 127.7706 | 19.2391 | 79.8512 | 6.7926 | 101.1463 | 63.8853
1.7486 | 127.7952 | 18.9511 | 80.1474 | 6.7938 | 101.4466 | 63.8976
1.7486 | 127.7952 | 18.9971 | 80.1014 | 6.7938 | 101.4006 | 63.8976
1.749 | 127.7944 | 19.0551 | 80.0431 | 6.792 | 101.3422 | 63.8972
1.749 | 127.8192 | 18.9381 | 80.1684 | 6.7935 | 101.4716 | 63.9096
1.7492 | 127.8188 | 18.8931 | 80.2133 | 6.7926 | 101.5164 | 63.9094
1.7494 | 127.8184 | 19.0881 | 80.0181 | 6.7917 | 101.3212 | 63.9092
1.7493 | 127.8186 | 19.1981 | 79.9082 | 6.792 | 101.2113 | 63.9093
1.7497 | 127.8179 | 19.1591 | 79.947 | 6.7906 | 101.25 | 63.909
1.7499 | 127.8175 | 19.3611 | 79.7448 | 6.7897 | 101.0478 | 63.9088
1.75 | 127.8174 | 19.1601 | 79.9458 | 6.7894 | 101.2487 | 63.9087
1.7502 | 127.8418 | 19.0201 | 80.0939 | 6.79 | 101.4009 | 63.9209
1.7503 | 127.8416 | 19.2291 | 79.8849 | 6.7897 | 101.1918 | 63.9208
1.7505 | 127.866 | 19.0701 | 80.052 | 6.7902 | 101.363 | 63.933
1.7508 | 127.8655 | 19.1531 | 79.9688 | 6.7891 | 101.2797 | 63.9327
1.7508 | 127.8903 | 19.0631 | 80.0671 | 6.7905 | 101.3821 | 63.9451
1.751 | 127.8651 | 19.0331 | 80.0887 | 6.7882 | 101.3996 | 63.9326
1.7512 | 127.8647 | 18.9311 | 80.1906 | 6.7873 | 101.5014 | 63.9324
1.7512 | 127.8895 | 19.2021 | 79.9278 | 6.7888 | 101.2427 | 63.9447
1.7515 | 127.889 | 19.2231 | 79.9067 | 6.7876 | 101.2215 | 63.9445
1.7517 | 127.8887 | 19.2511 | 79.8786 | 6.787 | 101.1934 | 63.9444
1.7517 | 127.8886 | 19.4361 | 79.6935 | 6.7867 | 101.0083 | 63.9443
1.752 | 127.9128 | 19.2461 | 79.8916 | 6.787 | 101.2104 | 63.9564
1.7522 | 127.9126 | 19.1131 | 80.0245 | 6.7864 | 101.3433 | 63.9563
1.7522 | 127.9124 | 19.2661 | 79.8715 | 6.7861 | 101.1902 | 63.9562
1.7526 | 127.9118 | 19.0611 | 80.0763 | 6.7847 | 101.3949 | 63.9559
1.7526 | 127.9365 | 19.1461 | 79.9995 | 6.7861 | 101.3223 | 63.9683
1.7528 | 127.9362 | 19.2091 | 79.9364 | 6.7852 | 101.2591 | 63.9681
1.753 | 127.9605 | 19.3961 | 79.7575 | 6.7858 | 101.0843 | 63.9803
1.7531 | 127.9852 | 19.4801 | 79.6817 | 6.7869 | 101.0126 | 63.9926
1.7535 | 127.9845 | 19.6071 | 79.5545 | 6.7855 | 100.8853 | 63.9923
1.7536 | 128.0092 | 19.4431 | 79.7267 | 6.7866 | 101.0616 | 64.0046
1.7536 | 128.0092 | 19.4011 | 79.7687 | 6.7866 | 101.1036 | 64.0046
1.754 | 128.0084 | 19.6031 | 79.5665 | 6.7849 | 100.9012 | 64.0042
1.754 | 128.0084 | 19.2601 | 79.9095 | 6.7849 | 101.2442 | 64.0042
1.7542 | 128.008 | 19.3941 | 79.7753 | 6.784 | 101.11 | 64.004
1.7544 | 128.0076 | 19.5141 | 79.6552 | 6.7831 | 100.9898 | 64.0038
1.7544 | 128.0324 | 19.4551 | 79.7225 | 6.7846 | 101.0612 | 64.0162
1.7547 | 128.0318 | 19.1801 | 79.9973 | 6.7834 | 101.3359 | 64.0159
1.7549 | 128.0315 | 19.3131 | 79.8642 | 6.7825 | 101.2027 | 64.0157
1.7549 | 128.0315 | 19.3321 | 79.8452 | 6.7825 | 101.1837 | 64.0157
1.7552 | 128.0309 | 19.4041 | 79.773 | 6.7814 | 101.1115 | 64.0155
1.7554 | 128.0307 | 19.5101 | 79.6669 | 6.7808 | 101.0053 | 64.0153
1.7554 | 128.0553 | 19.6881 | 79.4971 | 6.7819 | 100.8397 | 64.0277
1.7558 | 128.0794 | 19.4911 | 79.7021 | 6.7819 | 101.0487 | 64.0397
1.7558 | 128.0794 | 19.2541 | 79.9391 | 6.7819 | 101.2857 | 64.0397
1.756 | 128.079 | 19.3071 | 79.886 | 6.7811 | 101.2325 | 64.0395
1.7562 | 128.1282 | 19.2901 | 79.9194 | 6.783 | 101.2741 | 64.0641
1.7562 | 128.1034 | 19.7051 | 79.4961 | 6.7816 | 100.8467 | 64.0517
1.7565 | 128.1029 | 19.3721 | 79.829 | 6.7805 | 101.1794 | 64.0514
1.7567 | 128.1274 | 19.3731 | 79.8361 | 6.7813 | 101.1907 | 64.0637
1.7567 | 128.1273 | 19.6901 | 79.5191 | 6.781 | 100.8736 | 64.0636
1.7571 | 128.1266 | 19.5001 | 79.7089 | 6.7796 | 101.0633 | 64.0633
1.7572 | 128.1265 | 19.5141 | 79.6948 | 6.7793 | 101.0492 | 64.0632
1.7573 | 128.1264 | 19.3511 | 79.8578 | 6.779 | 101.2122 | 64.0632
1.7576 | 128.1257 | 19.3281 | 79.8806 | 6.7776 | 101.2349 | 64.0629
1.7576 | 128.1257 | 19.4341 | 79.7746 | 6.7776 | 101.1289 | 64.0629
1.7578 | 128.1254 | 19.4561 | 79.7525 | 6.777 | 101.1067 | 64.0627
1.7581 | 128.1496 | 19.3031 | 79.9135 | 6.777 | 101.2718 | 64.0748
1.758 | 128.1497 | 19.1011 | 80.1156 | 6.7772 | 101.4738 | 64.0748
1.7583 | 128.1492 | 19.3041 | 79.9124 | 6.7761 | 101.2706 | 64.0746
1.7586 | 128.1735 | 18.9261 | 80.2985 | 6.7766 | 101.6608 | 64.0868
1.7586 | 128.1735 | 19.1141 | 80.1105 | 6.7766 | 101.4728 | 64.0868
1.7589 | 128.1481 | 19.1521 | 80.064 | 6.7738 | 101.4221 | 64.0741
1.759 | 128.1728 | 19.1661 | 80.0583 | 6.7749 | 101.4204 | 64.0864
1.7591 | 128.1974 | 19.1031 | 80.1295 | 6.776 | 101.4957 | 64.0987
1.7594 | 128.1969 | 19.2201 | 80.0123 | 6.7749 | 101.3784 | 64.0984
1.7594 | 128.1967 | 19.3711 | 79.8612 | 6.7746 | 101.2274 | 64.0984
1.7597 | 128.1962 | 19.2991 | 79.9331 | 6.7735 | 101.2991 | 64.0981
1.7599 | 128.2207 | 19.2681 | 79.9722 | 6.7743 | 101.3424 | 64.1104
1.7599 | 128.2207 | 19.1611 | 80.0792 | 6.7743 | 101.4494 | 64.1104
1.7602 | 128.2201 | 19.2901 | 79.95 | 6.7729 | 101.32 | 64.11
1.7604 | 128.2446 | 19.0951 | 80.1532 | 6.7737 | 101.5273 | 64.1223
1.7605 | 128.2443 | 19.2601 | 79.9881 | 6.7731 | 101.3622 | 64.1222
1.7608 | 128.2686 | 19.2121 | 80.0442 | 6.7734 | 101.4223 | 64.1343
1.7609 | 128.2684 | 19.1731 | 80.0831 | 6.7731 | 101.4612 | 64.1342
1.761 | 128.2929 | 19.2061 | 80.0583 | 6.7739 | 101.4405 | 64.1465
1.7613 | 128.3172 | 19.0951 | 80.1774 | 6.7742 | 101.5636 | 64.1586
1.7613 | 128.2924 | 18.8181 | 80.4461 | 6.7728 | 101.8282 | 64.1462
1.7615 | 128.3168 | 19.0101 | 80.2623 | 6.7733 | 101.6484 | 64.1584
1.7617 | 128.3164 | 19.0441 | 80.2281 | 6.7725 | 101.6142 | 64.1582
1.7618 | 128.3163 | 18.9201 | 80.3521 | 6.7722 | 101.7381 | 64.1581
1.762 | 128.3159 | 18.9281 | 80.344 | 6.7713 | 101.7299 | 64.1579
1.7622 | 128.3156 | 19.0491 | 80.2229 | 6.7708 | 101.6088 | 64.1578
1.7623 | 128.3154 | 19.0021 | 80.2698 | 6.7702 | 101.6557 | 64.1577
1.7626 | 128.3396 | 19.0801 | 80.1999 | 6.7705 | 101.5898 | 64.1698
1.7626 | 128.3396 | 18.9371 | 80.3429 | 6.7705 | 101.7328 | 64.1698
1.7628 | 128.3392 | 18.8521 | 80.4277 | 6.7696 | 101.8176 | 64.1696
1.7631 | 128.3388 | 19.1511 | 80.1286 | 6.7687 | 101.5184 | 64.1694
1.7631 | 128.3635 | 19.0111 | 80.2768 | 6.7699 | 101.6707 | 64.1817
1.7634 | 128.3877 | 18.8211 | 80.4749 | 6.7701 | 101.8729 | 64.1939
1.7636 | 128.4122 | 18.9061 | 80.3981 | 6.771 | 101.8001 | 64.2061
1.7636 | 128.4121 | 18.8561 | 80.448 | 6.7707 | 101.85 | 64.206
1.7639 | 128.4116 | 18.9281 | 80.3759 | 6.7695 | 101.7778 | 64.2058
1.764 | 128.4362 | 18.6971 | 80.6151 | 6.7706 | 102.0211 | 64.2181
1.7641 | 128.4359 | 18.8191 | 80.493 | 6.7701 | 101.899 | 64.218
1.7645 | 128.4353 | 18.9351 | 80.3768 | 6.7686 | 101.7826 | 64.2176
1.7645 | 128.4601 | 18.9291 | 80.391 | 6.7701 | 101.801 | 64.23
1.7647 | 128.4597 | 18.7531 | 80.5669 | 6.7692 | 101.9768 | 64.2298
1.7649 | 128.4593 | 18.5771 | 80.7428 | 6.7683 | 102.1526 | 64.2296
1.7649 | 128.4345 | 18.9651 | 80.3465 | 6.7669 | 101.7522 | 64.2172
1.7653 | 128.4338 | 18.9671 | 80.3443 | 6.7655 | 101.7499 | 64.2169
1.7654 | 128.4585 | 19.1901 | 80.1295 | 6.7666 | 101.5392 | 64.2292
1.7654 | 128.4583 | 19.2531 | 80.0664 | 6.7663 | 101.4762 | 64.2292
1.7658 | 128.4577 | 19.1761 | 80.1432 | 6.7649 | 101.5528 | 64.2288
1.7659 | 128.4823 | 19.2051 | 80.1224 | 6.766 | 101.5362 | 64.2412
1.766 | 128.4821 | 19.1081 | 80.2194 | 6.7655 | 101.633 | 64.241
1.7662 | 128.4817 | 19.2851 | 80.0422 | 6.7646 | 101.4558 | 64.2408
1.7662 | 128.5064 | 19.3331 | 80.0025 | 6.766 | 101.4202 | 64.2532
1.7666 | 128.5058 | 19.0601 | 80.2753 | 6.7646 | 101.6929 | 64.2529
1.7667 | 128.5055 | 18.9461 | 80.3892 | 6.764 | 101.8068 | 64.2528
1.7667 | 128.5055 | 18.9911 | 80.3442 | 6.764 | 101.7618 | 64.2528
1.7671 | 128.5296 | 18.8081 | 80.5352 | 6.764 | 101.9568 | 64.2648
1.7672 | 128.5543 | 18.7501 | 80.6014 | 6.7651 | 102.0271 | 64.2771
1.7673 | 128.5292 | 18.8391 | 80.5041 | 6.7631 | 101.9256 | 64.2646
1.7675 | 128.5288 | 18.9261 | 80.4169 | 6.7623 | 101.8384 | 64.2644
1.7676 | 128.5287 | 18.8451 | 80.4979 | 6.762 | 101.9194 | 64.2644
1.7678 | 128.5283 | 18.8791 | 80.4638 | 6.7611 | 101.8852 | 64.2642
1.768 | 128.5281 | 18.9741 | 80.3687 | 6.7606 | 101.79 | 64.264
1.7681 | 128.5527 | 18.9781 | 80.3729 | 6.7617 | 101.7983 | 64.2763
1.7683 | 128.5522 | 19.0201 | 80.3307 | 6.7606 | 101.7561 | 64.2761
1.7685 | 128.5519 | 19.1151 | 80.2356 | 6.76 | 101.661 | 64.276
1.7686 | 128.5518 | 19.0501 | 80.3006 | 6.7597 | 101.7259 | 64.2759
1.7688 | 128.576 | 18.7111 | 80.6477 | 6.76 | 102.077 | 64.288
1.7689 | 128.5759 | 19.0331 | 80.3256 | 6.7597 | 101.7549 | 64.2879
1.7691 | 128.5756 | 18.8041 | 80.5545 | 6.7591 | 101.9838 | 64.2878
1.7694 | 128.5751 | 18.5401 | 80.8184 | 6.758 | 102.2476 | 64.2876
1.7694 | 128.5751 | 18.6481 | 80.7104 | 6.758 | 102.1396 | 64.2876
1.7696 | 128.5747 | 18.6321 | 80.7262 | 6.7571 | 102.1554 | 64.2874
1.7699 | 128.5742 | 18.7011 | 80.6571 | 6.756 | 102.0861 | 64.2871
1.7698 | 128.5743 | 18.6991 | 80.6591 | 6.7563 | 102.0882 | 64.2872
1.7701 | 128.5738 | 18.7851 | 80.5729 | 6.7551 | 102.0019 | 64.2869
1.7702 | 128.5737 | 18.5951 | 80.7629 | 6.7548 | 102.1918 | 64.2868
1.7702 | 128.5735 | 18.5201 | 80.8378 | 6.7546 | 102.2668 | 64.2868
1.7706 | 128.5729 | 18.2351 | 81.1226 | 6.7531 | 102.5514 | 64.2864
1.7707 | 128.5975 | 18.4911 | 80.8748 | 6.7543 | 102.3078 | 64.2988
1.7708 | 128.5972 | 18.7771 | 80.5887 | 6.7537 | 102.0216 | 64.2986
1.7711 | 128.5967 | 18.5621 | 80.8036 | 6.7526 | 102.2364 | 64.2984
1.7711 | 128.6215 | 18.5791 | 80.7948 | 6.7539 | 102.2317 | 64.3107
1.7713 | 128.6211 | 18.6851 | 80.6887 | 6.7531 | 102.1255 | 64.3105
1.7715 | 128.6207 | 18.7681 | 80.6056 | 6.7522 | 102.0424 | 64.3104
1.7715 | 128.6455 | 18.7971 | 80.5848 | 6.7536 | 102.0257 | 64.3227
1.7719 | 128.6448 | 19.0001 | 80.3816 | 6.7522 | 101.8224 | 64.3224
1.772 | 128.6447 | 18.7371 | 80.6446 | 6.7519 | 102.0853 | 64.3223
1.772 | 128.6447 | 18.9651 | 80.4166 | 6.7519 | 101.8573 | 64.3223
1.7723 | 128.6193 | 19.0431 | 80.3301 | 6.7491 | 101.7666 | 64.3096
1.7724 | 128.6191 | 18.9811 | 80.392 | 6.7488 | 101.8286 | 64.3096
1.7725 | 128.619 | 18.8811 | 80.492 | 6.7486 | 101.9285 | 64.3095
1.7728 | 128.6431 | 18.6741 | 80.707 | 6.7485 | 102.1476 | 64.3216
1.7728 | 128.6432 | 18.8221 | 80.5591 | 6.7488 | 101.9996 | 64.3216
1.7731 | 128.6675 | 18.7381 | 80.6512 | 6.7491 | 102.0957 | 64.3337
1.7733 | 128.667 | 18.6881 | 80.701 | 6.748 | 102.1455 | 64.3335
1.7733 | 128.6919 | 18.7501 | 80.6473 | 6.7496 | 102.0959 | 64.3459
1.7736 | 128.6913 | 19.0121 | 80.3851 | 6.7485 | 101.8337 | 64.3457
1.7737 | 128.7158 | 18.9121 | 80.4933 | 6.7493 | 101.9459 | 64.3579
1.7738 | 128.7405 | 18.7881 | 80.6255 | 6.7504 | 102.0822 | 64.3702
1.7741 | 128.7398 | 18.6341 | 80.7793 | 6.749 | 102.2359 | 64.3699
1.7742 | 128.7397 | 18.7631 | 80.6502 | 6.7487 | 102.1068 | 64.3698
1.7744 | 128.7394 | 18.6951 | 80.7181 | 6.7482 | 102.1747 | 64.3697
1.7746 | 128.739 | 18.8911 | 80.522 | 6.7473 | 101.9785 | 64.3695
1.7746 | 128.7638 | 18.7651 | 80.6563 | 6.7487 | 102.1169 | 64.3819
1.7749 | 128.7385 | 18.6791 | 80.7338 | 6.7462 | 102.1902 | 64.3692
1.7752 | 128.7627 | 18.8611 | 80.5599 | 6.7465 | 102.0204 | 64.3814
1.7752 | 128.7875 | 18.9901 | 80.4392 | 6.7479 | 101.9038 | 64.3938
1.7754 | 128.7623 | 18.8111 | 80.6098 | 6.7456 | 102.0702 | 64.3812
1.7754 | 128.787 | 18.7981 | 80.631 | 6.7467 | 102.0955 | 64.3935
1.7756 | 128.8115 | 18.8791 | 80.5582 | 6.7476 | 102.0267 | 64.4057
1.7759 | 128.8357 | 18.8811 | 80.5642 | 6.7478 | 102.0369 | 64.4179
1.776 | 128.8355 | 18.8141 | 80.6312 | 6.7473 | 102.1037 | 64.4177
1.7762 | 128.8352 | 18.6481 | 80.7971 | 6.7467 | 102.2696 | 64.4176
1.7764 | 128.8596 | 18.5771 | 80.8762 | 6.7472 | 102.3528 | 64.4298
1.7765 | 128.8842 | 18.4931 | 80.9684 | 6.7483 | 102.4491 | 64.4421
1.7766 | 128.884 | 18.5451 | 80.9163 | 6.7478 | 102.397 | 64.442
1.777 | 128.8833 | 18.4191 | 81.0421 | 6.7464 | 102.5226 | 64.4416
1.777 | 128.8833 | 18.6161 | 80.8451 | 6.7464 | 102.3256 | 64.4416
1.7772 | 128.8829 | 18.4111 | 81.05 | 6.7455 | 102.5304 | 64.4414
1.7773 | 128.8826 | 18.5431 | 80.9179 | 6.745 | 102.3983 | 64.4413
1.7774 | 128.9073 | 18.5291 | 80.9401 | 6.7461 | 102.4246 | 64.4536
1.7778 | 128.9065 | 18.6641 | 80.8048 | 6.7444 | 102.2892 | 64.4532
1.7778 | 128.9065 | 18.7371 | 80.7318 | 6.7444 | 102.2162 | 64.4532
1.778 | 128.931 | 18.5621 | 80.915 | 6.7452 | 102.4035 | 64.4655
1.7783 | 128.9305 | 18.5091 | 80.9678 | 6.7441 | 102.4562 | 64.4652
1.7783 | 128.9552 | 18.7411 | 80.7441 | 6.7455 | 102.2366 | 64.4776
1.7785 | 128.9548 | 18.8151 | 80.6699 | 6.7446 | 102.1624 | 64.4774
1.7788 | 128.9791 | 18.6251 | 80.868 | 6.7449 | 102.3645 | 64.4895
1.7788 | 128.9791 | 18.3891 | 81.104 | 6.7449 | 102.6005 | 64.4895
1.7791 | 129.0032 | 18.6071 | 80.8941 | 6.7449 | 102.3946 | 64.5016
1.7792 | 129.0278 | 18.6211 | 80.8883 | 6.746 | 102.3929 | 64.5139
1.7792 | 129.0031 | 18.7541 | 80.747 | 6.7446 | 102.2475 | 64.5015
1.7796 | 128.9776 | 18.7371 | 80.7555 | 6.7418 | 102.2518 | 64.4888
1.7797 | 129.0021 | 18.6851 | 80.8157 | 6.7426 | 102.3161 | 64.5011
1.7797 | 129.0021 | 18.7801 | 80.7207 | 6.7426 | 102.2211 | 64.5011
1.7801 | 129.0015 | 18.7261 | 80.7745 | 6.7412 | 102.2747 | 64.5007
1.7801 | 128.9767 | 18.7881 | 80.7042 | 6.7398 | 102.2004 | 64.4884
1.7803 | 129.0011 | 18.7711 | 80.7294 | 6.7403 | 102.2295 | 64.5005
1.7805 | 129.0007 | 18.5011 | 80.9992 | 6.7395 | 102.4993 | 64.5003
1.7806 | 129.0253 | 18.7141 | 80.7944 | 6.7406 | 102.2987 | 64.5127
1.7809 | 129.0248 | 18.6771 | 80.8313 | 6.7395 | 102.3354 | 64.5124
1.781 | 129.0493 | 18.6671 | 80.8494 | 6.7403 | 102.3576 | 64.5246
1.7811 | 129.0739 | 18.7791 | 80.7456 | 6.7414 | 102.258 | 64.537
1.7814 | 129.0734 | 18.7461 | 80.7785 | 6.7403 | 102.2907 | 64.5367
1.7815 | 129.0731 | 18.7311 | 80.7934 | 6.7397 | 102.3056 | 64.5366
1.7816 | 129.073 | 18.6421 | 80.8823 | 6.7394 | 102.3945 | 64.5365
1.7819 | 129.0725 | 18.7501 | 80.7742 | 6.7383 | 102.2862 | 64.5362
1.782 | 129.0971 | 18.7531 | 80.7794 | 6.7394 | 102.2956 | 64.5486
1.7821 | 129.0721 | 18.7191 | 80.805 | 6.7375 | 102.317 | 64.536
1.7824 | 129.0716 | 18.7571 | 80.7669 | 6.7363 | 102.2788 | 64.5358
1.7825 | 129.0714 | 18.8841 | 80.6398 | 6.7361 | 102.1517 | 64.5357
1.7826 | 129.0712 | 18.8041 | 80.7197 | 6.7355 | 102.2316 | 64.5356
1.7828 | 129.0708 | 18.9631 | 80.5606 | 6.7347 | 102.0724 | 64.5354
1.7828 | 129.0955 | 18.4401 | 81.0918 | 6.7361 | 102.6078 | 64.5478
1.7831 | 129.1198 | 18.6981 | 80.8419 | 6.7363 | 102.3619 | 64.5599
1.7833 | 129.1443 | 18.6761 | 80.8721 | 6.7371 | 102.3961 | 64.5721
1.7834 | 129.144 | 18.8681 | 80.68 | 6.7366 | 102.204 | 64.572
1.7836 | 129.1684 | 18.7911 | 80.7651 | 6.7371 | 102.2932 | 64.5842
1.7838 | 129.1681 | 18.7751 | 80.781 | 6.7366 | 102.3091 | 64.5841
1.7839 | 129.168 | 18.7601 | 80.796 | 6.7363 | 102.324 | 64.584
1.7842 | 129.1921 | 18.7001 | 80.864 | 6.7363 | 102.396 | 64.596
1.7842 | 129.2169 | 18.5381 | 81.0343 | 6.7377 | 102.5704 | 64.6084
1.7844 | 129.1917 | 18.3801 | 81.1839 | 6.7354 | 102.7158 | 64.5958
1.7847 | 129.2407 | 18.5011 | 81.0792 | 6.7371 | 102.6194 | 64.6204
1.7847 | 129.2407 | 18.6101 | 80.9702 | 6.7371 | 102.5104 | 64.6204
1.785 | 129.2402 | 18.5721 | 81.0081 | 6.7359 | 102.5481 | 64.6201
1.7852 | 129.2399 | 18.3951 | 81.185 | 6.7354 | 102.725 | 64.62
1.7852 | 129.2647 | 18.6271 | 80.9612 | 6.7368 | 102.5053 | 64.6323
1.7856 | 129.2639 | 18.4981 | 81.09 | 6.7351 | 102.6339 | 64.6319
1.7857 | 129.2885 | 18.3951 | 81.2012 | 6.7362 | 102.7493 | 64.6443
1.7857 | 129.2636 | 18.5681 | 81.0199 | 6.7345 | 102.5638 | 64.6318
1.786 | 129.3126 | 18.6951 | 80.9092 | 6.7362 | 102.4613 | 64.6563
1.7861 | 129.3125 | 18.7191 | 80.8852 | 6.7359 | 102.4372 | 64.6562
1.7864 | 129.312 | 18.6301 | 80.974 | 6.7348 | 102.526 | 64.656
1.7866 | 129.3116 | 18.6901 | 80.9139 | 6.7339 | 102.4658 | 64.6558
1.7866 | 129.3363 | 18.5391 | 81.0731 | 6.7353 | 102.6292 | 64.6682
1.7869 | 129.311 | 18.8061 | 80.7977 | 6.7328 | 102.3495 | 64.6555
1.787 | 129.3109 | 18.5201 | 81.0836 | 6.7325 | 102.6355 | 64.6555
1.787 | 129.3108 | 18.5521 | 81.0516 | 6.7322 | 102.6034 | 64.6554
1.7875 | 129.31 | 18.5921 | 81.0113 | 6.7306 | 102.563 | 64.655
1.7875 | 129.31 | 18.4421 | 81.1613 | 6.7306 | 102.713 | 64.655
1.7876 | 129.3345 | 18.4291 | 81.1825 | 6.7314 | 102.7382 | 64.6672
1.7879 | 129.334 | 18.3551 | 81.2563 | 6.7303 | 102.812 | 64.667
1.7879 | 129.334 | 18.5271 | 81.0843 | 6.7303 | 102.64 | 64.667
1.7881 | 129.3336 | 18.6071 | 81.0042 | 6.7294 | 102.5598 | 64.6668
1.7884 | 129.333 | 18.6061 | 81.005 | 6.7283 | 102.5605 | 64.6665
1.7884 | 129.3578 | 18.5521 | 81.0673 | 6.7297 | 102.6269 | 64.6789
1.7887 | 129.3573 | 18.6951 | 80.9241 | 6.7286 | 102.4836 | 64.6786
1.7888 | 129.3571 | 18.7501 | 80.869 | 6.7283 | 102.4286 | 64.6786
1.7889 | 129.3816 | 18.7181 | 80.9092 | 6.7291 | 102.4728 | 64.6908
1.7892 | 129.3811 | 18.6681 | 80.959 | 6.728 | 102.5226 | 64.6906
1.7893 | 129.381 | 18.6821 | 80.945 | 6.7277 | 102.5085 | 64.6905
1.7894 | 129.3807 | 18.6201 | 81.0069 | 6.7272 | 102.5704 | 64.6904
1.7897 | 129.3802 | 18.5311 | 81.0957 | 6.726 | 102.6591 | 64.6901
1.7897 | 129.3803 | 18.6601 | 80.9668 | 6.7263 | 102.5302 | 64.6902
1.7899 | 129.3798 | 18.4791 | 81.1476 | 6.7252 | 102.7109 | 64.6899
1.7902 | 129.4042 | 18.5781 | 81.0567 | 6.7257 | 102.6241 | 64.7021
1.7902 | 129.404 | 18.6261 | 81.0087 | 6.7255 | 102.576 | 64.702
1.7905 | 129.3789 | 18.6431 | 80.9833 | 6.7232 | 102.5464 | 64.6894
1.7907 | 129.4032 | 18.5421 | 81.0924 | 6.7238 | 102.6596 | 64.7016
1.7907 | 129.428 | 18.4211 | 81.2217 | 6.7252 | 102.793 | 64.714
1.7909 | 129.4028 | 18.4311 | 81.2033 | 6.7229 | 102.7704 | 64.7014
1.791 | 129.4521 | 18.4521 | 81.1987 | 6.7252 | 102.7741 | 64.7261
1.7912 | 129.4518 | 18.2481 | 81.4026 | 6.7246 | 102.9779 | 64.7259
1.7915 | 129.4513 | 18.3891 | 81.2614 | 6.7235 | 102.8367 | 64.7257
1.7915 | 129.4512 | 18.2561 | 81.3944 | 6.7232 | 102.9696 | 64.7256
1.7918 | 129.4508 | 18.3991 | 81.2513 | 6.7224 | 102.8264 | 64.7254
1.792 | 129.4752 | 18.4481 | 81.2104 | 6.7229 | 102.7896 | 64.7376
1.792 | 129.475 | 18.6691 | 80.9893 | 6.7226 | 102.5685 | 64.7375
1.7923 | 129.4746 | 18.3341 | 81.3242 | 6.7218 | 102.9033 | 64.7373
1.7925 | 129.4742 | 18.6971 | 80.9611 | 6.7209 | 102.5401 | 64.7371
1.7925 | 129.4742 | 18.5431 | 81.1151 | 6.7209 | 102.6941 | 64.7371
1.7928 | 129.4737 | 18.4861 | 81.1719 | 6.7198 | 102.7509 | 64.7369
1.7929 | 129.523 | 18.1491 | 81.5253 | 6.722 | 103.1125 | 64.7615
1.7931 | 129.5227 | 18.2781 | 82.3962 | 6.7215 | 103.9834 | 64.7614
1.7934 | 129.5222 | 18.0251 | 81.6491 | 6.7204 | 103.2361 | 64.7611
1.7934 | 129.5222 | 18.0471 | 81.6271 | 6.7204 | 103.2141 | 64.7611
1.7936 | 129.5465 | 18.1691 | 81.5132 | 6.7209 | 103.1043 | 64.7733
1.7939 | 129.5213 | 18.1281 | 81.5458 | 6.7184 | 103.1326 | 64.7606
1.7939 | 129.546 | 17.9601 | 81.722 | 6.7198 | 103.313 | 64.773
1.7941 | 129.5456 | 18.0471 | 81.6349 | 6.719 | 103.2258 | 64.7728
1.7943 | 129.57 | 18.2021 | 81.488 | 6.7195 | 103.083 | 64.785
1.7944 | 129.5699 | 18.1231 | 81.567 | 6.7192 | 103.1619 | 64.7849
1.7947 | 129.5693 | 18.1661 | 81.5238 | 6.7181 | 103.1187 | 64.7847
1.7948 | 129.5691 | 18.1641 | 81.5257 | 6.7175 | 103.1205 | 64.7845
1.7948 | 129.5691 | 18.3701 | 81.3197 | 6.7175 | 102.9145 | 64.7845
1.7949 | 129.5442 | 18.4101 | 81.2714 | 6.7159 | 102.8621 | 64.7721
1.7956 | 129.5181 | 18.1151 | 81.5577 | 6.7117 | 103.144 | 64.759
1.7965 | 129.6154 | 18.0881 | 81.6171 | 6.7136 | 103.2197 | 64.8077
1.7973 | 129.614 | 18.2621 | 81.4427 | 6.7106 | 103.045 | 64.807
1.7982 | 129.6619 | 18.4561 | 81.2646 | 6.71 | 102.8749 | 64.8309
1.7989 | 129.6607 | 18.4111 | 81.3092 | 6.7075 | 102.9194 | 64.8304
1.7997 | 129.6593 | 18.4351 | 81.2848 | 6.7044 | 102.8946 | 64.8296
1.8005 | 129.7567 | 18.3001 | 81.4522 | 6.7066 | 103.0784 | 64.8784
1.8015 | 129.7798 | 18.5391 | 81.2209 | 6.7044 | 102.8509 | 64.8899
1.8023 | 129.7783 | 18.5411 | 81.2184 | 6.7013 | 102.8482 | 64.8892
1.8031 | 129.8511 | 18.4671 | 81.3167 | 6.7024 | 102.9586 | 64.9256
1.8039 | 129.8744 | 18.4651 | 81.3265 | 6.7007 | 102.9722 | 64.9372
1.8046 | 129.8731 | 18.4761 | 81.315 | 6.698 | 102.9606 | 64.9366
1.8055 | 129.9209 | 18.2031 | 81.604 | 6.6971 | 103.2575 | 64.9605
1.8065 | 129.9935 | 18.3571 | 81.4742 | 6.6976 | 103.1397 | 64.9967
1.8073 | 130.0166 | 18.2021 | 81.6369 | 6.6957 | 103.3063 | 65.0083
1.8081 | 130.0647 | 18.5991 | 81.2559 | 6.6954 | 102.9334 | 65.0324
1.8089 | 130.1375 | 18.7811 | 81.0982 | 6.6965 | 102.7878 | 65.0688
1.8097 | 130.1114 | 18.9381 | 80.9325 | 6.6924 | 102.6177 | 65.0557
1.8105 | 130.1841 | 18.7211 | 81.1737 | 6.6932 | 102.8711 | 65.0921
1.8115 | 130.2072 | 18.5291 | 81.3734 | 6.6909 | 103.0746 | 65.1036
1.8123 | 130.2551 | 18.4371 | 81.4814 | 6.6904 | 103.1905 | 65.1275
1.8132 | 130.3278 | 18.3091 | 81.6336 | 6.6912 | 103.3549 | 65.1639
1.8139 | 130.376 | 18.8601 | 81.0987 | 6.6912 | 102.828 | 65.188
1.8148 | 130.4239 | 18.5821 | 81.3926 | 6.6906 | 103.1299 | 65.2119
1.8157 | 130.4223 | 18.6341 | 81.3401 | 6.6873 | 103.0772 | 65.2112
1.8167 | 130.4947 | 18.6511 | 82.3472 | 6.6875 | 104.0964 | 65.2474
1.8176 | 130.4931 | 18.7481 | 81.2497 | 6.6843 | 102.9986 | 65.2466
1.8184 | 130.5412 | 18.6231 | 81.3907 | 6.684 | 103.1476 | 65.2706
1.8193 | 130.6137 | 18.4691 | 81.5689 | 6.6845 | 103.3379 | 65.3069
1.82 | 130.5878 | 18.6451 | 81.3843 | 6.6807 | 103.1489 | 65.2939
1.8208 | 130.6606 | 19.0781 | 80.9755 | 6.6817 | 102.7523 | 65.3303
1.8217 | 130.7084 | 18.7121 | 81.3575 | 6.6809 | 103.1422 | 65.3542
1.8226 | 130.7068 | 18.4841 | 81.5849 | 6.6776 | 103.3694 | 65.3534
1.8234 | 130.7547 | 18.2871 | 81.7979 | 6.6771 | 103.5903 | 65.3773
1.8242 | 130.7532 | 18.6271 | 81.4574 | 6.6741 | 103.2496 | 65.3766
1.825 | 130.7519 | 18.6581 | 81.426 | 6.6714 | 103.2179 | 65.3759
1.8258 | 130.8247 | 18.5421 | 81.5662 | 6.6724 | 103.3703 | 65.4123
1.8266 | 130.8232 | 18.2161 | 81.8917 | 6.6694 | 103.6956 | 65.4116
1.8275 | 130.8463 | 18.5471 | 81.5684 | 6.6673 | 103.3761 | 65.4231
1.8284 | 130.9188 | 18.3641 | 81.7756 | 6.6678 | 103.5954 | 65.4594
1.8292 | 130.9421 | 18.2671 | 81.8804 | 6.6662 | 103.704 | 65.471
1.83 | 130.9654 | 18.3831 | 81.7721 | 6.6645 | 103.5997 | 65.4827
1.8307 | 130.9642 | 18.4421 | 81.7127 | 6.6621 | 103.5401 | 65.4821
1.8315 | 130.9627 | 18.4241 | 81.7302 | 6.6591 | 103.5573 | 65.4813
1.8323 | 130.9365 | 18.2361 | 81.9095 | 6.6548 | 103.7322 | 65.4682
1.8331 | 130.9596 | 18.7931 | 81.3602 | 6.6529 | 103.1868 | 65.4798
1.834 | 131.0075 | 18.5071 | 81.6622 | 6.6523 | 103.4968 | 65.5038
1.8347 | 131.0311 | 18.4411 | 81.736 | 6.6513 | 103.5745 | 65.5155
1.8353 | 131.1042 | 18.7051 | 81.4964 | 6.6529 | 103.3471 | 65.5521
1.8362 | 131.1521 | 18.4371 | 81.7804 | 6.6523 | 103.639 | 65.576
1.837 | 131.2001 | 18.6671 | 81.5664 | 6.6521 | 103.4331 | 65.6001
1.838 | 131.2477 | 18.2281 | 82.0212 | 6.651 | 103.8959 | 65.6239
1.8388 | 131.271 | 18.3271 | 81.93 | 6.6494 | 103.8085 | 65.6355
1.8395 | 131.2944 | 18.5141 | 81.7508 | 6.648 | 103.6332 | 65.6472
1.8403 | 131.3177 | 18.7241 | 81.5486 | 6.6464 | 103.4349 | 65.6589
1.8411 | 131.3659 | 18.5321 | 81.7566 | 6.6464 | 103.6509 | 65.6829
1.8419 | 131.4138 | 18.4211 | 81.8836 | 6.6459 | 103.7859 | 65.7069
1.8428 | 131.4617 | 18.3531 | 81.9676 | 6.6453 | 103.8778 | 65.7308
1.8437 | 131.5096 | 18.4151 | 81.9215 | 6.6448 | 103.8398 | 65.7548
1.8445 | 131.5576 | 18.2601 | 82.0925 | 6.6445 | 104.0188 | 65.7788
1.8452 | 131.6058 | 18.1521 | 82.2166 | 6.6445 | 104.1509 | 65.8029
1.8461 | 131.6289 | 18.0021 | 82.3743 | 6.6426 | 104.3125 | 65.8145
1.847 | 131.6767 | 18.3951 | 81.9972 | 6.6418 | 103.9434 | 65.8384
1.8479 | 131.6751 | 18.2841 | 82.1077 | 6.6386 | 104.0535 | 65.8375
1.8487 | 131.6982 | 18.2531 | 82.1464 | 6.6367 | 104.0961 | 65.8491
1.8494 | 131.7218 | 18.1921 | 82.2153 | 6.6357 | 104.1689 | 65.8609
1.85 | 131.7206 | 18.2141 | 82.1929 | 6.6333 | 104.1463 | 65.8603
1.8509 | 131.7685 | 18.1911 | 82.2318 | 6.6327 | 104.1932 | 65.8842
1.8518 | 131.7669 | 18.2061 | 82.2163 | 6.6295 | 104.1774 | 65.8834
1.8527 | 131.8146 | 17.8851 | 82.5532 | 6.6287 | 104.5223 | 65.9073
1.8534 | 131.7885 | 18.0831 | 82.3465 | 6.6247 | 104.3113 | 65.8943
1.854 | 131.7875 | 18.0161 | 82.4132 | 6.6226 | 104.3777 | 65.8937
1.8549 | 131.8601 | 18.1741 | 82.2794 | 6.6234 | 104.2561 | 65.9301
1.8557 | 131.8834 | 18.1661 | 82.2951 | 6.6218 | 104.2757 | 65.9417
1.8566 | 131.9065 | 18.0771 | 82.3918 | 6.62 | 104.3763 | 65.9533
1.8574 | 131.9544 | 18.0311 | 82.4538 | 6.6195 | 104.4462 | 65.9772
1.8582 | 132.0026 | 18.0111 | 82.4899 | 6.6195 | 104.4903 | 66.0013
1.8589 | 132.0012 | 17.9161 | 82.5844 | 6.6168 | 104.5846 | 66.0006
1.8596 | 132.0246 | 17.8901 | 82.6182 | 6.6155 | 104.6223 | 66.0123
1.8605 | 132.0725 | 17.8291 | 82.6952 | 6.615 | 104.7073 | 66.0363
1.8614 | 132.0708 | 17.7701 | 82.7536 | 6.6115 | 104.7654 | 66.0354
1.8621 | 132.1189 | 17.8641 | 82.6756 | 6.6115 | 104.6955 | 66.0595
1.8628 | 132.1425 | 17.7791 | 82.7685 | 6.6105 | 104.7922 | 66.0712
1.8636 | 132.1905 | 17.9091 | 82.6545 | 6.6102 | 104.6862 | 66.0952
1.8645 | 132.2136 | 17.7361 | 82.8352 | 6.6084 | 104.8708 | 66.1068
1.8653 | 132.2615 | 18.0881 | 82.4992 | 6.6079 | 104.5427 | 66.1307
1.8662 | 132.2599 | 17.9881 | 82.5986 | 6.6047 | 104.6419 | 66.1299
1.8669 | 132.308 | 17.7261 | 82.8767 | 6.6047 | 104.928 | 66.154
1.8677 | 132.3313 | 17.6161 | 82.9944 | 6.6031 | 105.0497 | 66.1657
1.8684 | 132.3301 | 17.8121 | 82.798 | 6.6008 | 104.853 | 66.165
1.8693 | 132.4521 | 18.0011 | 82.6497 | 6.604 | 104.725 | 66.226
1.8702 | 132.4752 | 17.7761 | 82.8824 | 6.6021 | 104.9616 | 66.2376
1.871 | 132.4737 | 17.6561 | 83.0019 | 6.5992 | 105.0809 | 66.2369
1.8718 | 132.5217 | 17.3521 | 83.3219 | 6.599 | 105.4089 | 66.2609
1.8725 | 132.5699 | 17.5121 | 83.178 | 6.599 | 105.2729 | 66.2849
1.8733 | 132.6179 | 17.5941 | 83.112 | 6.5988 | 105.2149 | 66.3089
1.8742 | 132.641 | 17.2601 | 83.4537 | 6.5969 | 105.5605 | 66.3205
1.8751 | 132.6888 | 17.6371 | 83.0926 | 6.5962 | 105.2074 | 66.3444
1.8759 | 132.712 | 17.6281 | 83.1093 | 6.5946 | 105.228 | 66.356
1.8766 | 132.7354 | 17.6421 | 83.1031 | 6.5933 | 105.2257 | 66.3677
1.8774 | 132.8083 | 17.7041 | 83.0654 | 6.5946 | 105.2002 | 66.4042
1.8782 | 132.8067 | 17.8441 | 82.9249 | 6.5915 | 105.0593 | 66.4033
1.8792 | 132.8297 | 18.1871 | 82.5896 | 6.5894 | 104.7278 | 66.4148
1.8801 | 132.8775 | 18.0481 | 82.7445 | 6.5889 | 104.8908 | 66.4388
1.8809 | 132.9007 | 18.1351 | 82.6652 | 6.5871 | 104.8153 | 66.4503
1.8815 | 132.9243 | 17.7381 | 83.0701 | 6.5863 | 105.2242 | 66.4622
1.8824 | 132.9722 | 17.7321 | 83.0921 | 6.5858 | 105.2541 | 66.4861
1.8832 | 132.9706 | 17.9251 | 82.8985 | 6.5827 | 105.0603 | 66.4853
1.8841 | 132.9937 | 18.1301 | 82.7012 | 6.5809 | 104.8669 | 66.4969
1.885 | 133.0663 | 17.8721 | 82.9834 | 6.5817 | 105.1612 | 66.5332
1.8858 | 133.0648 | 17.7631 | 83.0919 | 6.5788 | 105.2694 | 66.5324
1.8865 | 133.113 | 18.1071 | 82.764 | 6.5789 | 104.9495 | 66.5565
1.8872 | 133.1611 | 17.7681 | 83.119 | 6.5789 | 105.3125 | 66.5805
1.888 | 133.2091 | 18.1041 | 82.799 | 6.5787 | 105.0005 | 66.6045
1.8889 | 133.2817 | 18.1131 | 82.8142 | 6.5795 | 105.0278 | 66.6408
1.8898 | 133.3047 | 17.8811 | 83.0539 | 6.5774 | 105.2713 | 66.6523
1.8906 | 133.3032 | 18.2751 | 82.6594 | 6.5745 | 104.8766 | 66.6516
1.8914 | 133.3512 | 18.0501 | 82.9004 | 6.5743 | 105.1256 | 66.6756
1.8922 | 133.3993 | 18.0731 | 82.8934 | 6.5743 | 105.1267 | 66.6997
1.893 | 133.4473 | 18.2741 | 82.7084 | 6.5741 | 104.9497 | 66.7237
1.8938 | 133.4706 | 17.9861 | 83.0042 | 6.5726 | 105.2493 | 66.7353
1.8948 | 133.5676 | 18.3481 | 82.6745 | 6.5742 | 104.9358 | 66.7838
1.8956 | 133.566 | 18.1181 | 82.904 | 6.5711 | 105.165 | 66.783
1.8964 | 133.5892 | 18.3261 | 82.7037 | 6.5695 | 104.9686 | 66.7946
1.8972 | 133.6621 | 17.9411 | 83.113 | 6.5709 | 105.3901 | 66.8311
1.898 | 133.6854 | 17.9481 | 83.1138 | 6.5693 | 105.3947 | 66.8427
1.8987 | 133.684 | 17.9951 | 83.0663 | 6.5667 | 105.347 | 66.842
1.8996 | 133.7565 | 18.1231 | 82.9625 | 6.5673 | 105.2552 | 66.8782
1.9005 | 133.8043 | 18.2981 | 82.8034 | 6.5668 | 105.1042 | 66.9022
1.9014 | 133.8273 | 18.0131 | 83.0961 | 6.5648 | 105.4006 | 66.9136
1.9023 | 133.8999 | 17.9561 | 83.1773 | 6.5656 | 105.4939 | 66.9499
1.9031 | 133.9231 | 17.8971 | 83.244 | 6.564 | 105.5646 | 66.9616
1.9039 | 133.9464 | 17.9051 | 83.2438 | 6.5625 | 105.5682 | 66.9732
1.9047 | 133.9696 | 17.8791 | 83.2775 | 6.561 | 105.6058 | 66.9848
1.9056 | 133.9927 | 17.8291 | 83.3352 | 6.5592 | 105.6674 | 66.9964
1.9065 | 134.0404 | 17.8761 | 83.3041 | 6.5585 | 105.6442 | 67.0202
1.9074 | 134.0635 | 17.9331 | 83.2548 | 6.5567 | 105.5988 | 67.0318
1.9082 | 134.1115 | 17.9481 | 83.2558 | 6.5565 | 105.6078 | 67.0558
1.909 | 134.11 | 17.9081 | 83.2953 | 6.5536 | 105.647 | 67.055
1.9097 | 134.2076 | 17.8901 | 83.3459 | 6.5563 | 105.7138 | 67.1038
1.9106 | 134.206 | 17.7861 | 83.4493 | 6.5532 | 105.817 | 67.103
1.9114 | 134.2045 | 17.7491 | 83.4858 | 6.5504 | 105.8532 | 67.1022
1.9123 | 134.2522 | 17.6631 | 83.5877 | 6.5497 | 105.9631 | 67.1261
1.9131 | 134.2507 | 17.7061 | 83.5442 | 6.5468 | 105.9193 | 67.1253
1.914 | 134.249 | 17.4621 | 83.7877 | 6.5438 | 106.1625 | 67.1245
1.9147 | 134.2972 | 17.4681 | 83.7977 | 6.5438 | 106.1806 | 67.1486
1.9154 | 134.2958 | 17.4701 | 83.7953 | 6.5413 | 106.1779 | 67.1479
1.9162 | 134.3438 | 17.4481 | 83.8333 | 6.5411 | 106.2239 | 67.1719
1.9171 | 134.4163 | 17.7371 | 83.5684 | 6.5419 | 105.9712 | 67.2082
1.918 | 134.4147 | 17.7561 | 83.5489 | 6.5388 | 105.9514 | 67.2074
1.9188 | 134.4132 | 17.7551 | 83.5494 | 6.536 | 105.9516 | 67.2066
1.9196 | 134.4612 | 17.4741 | 83.8464 | 6.5358 | 106.2566 | 67.2306
1.9204 | 134.4844 | 17.9881 | 83.3401 | 6.5343 | 105.7542 | 67.2422
1.9211 | 134.5325 | 17.8401 | 83.5042 | 6.5343 | 105.9263 | 67.2663
1.9219 | 134.531 | 17.5281 | 83.8157 | 6.5316 | 106.2375 | 67.2655
1.9228 | 134.554 | 17.8711 | 83.4803 | 6.5295 | 105.906 | 67.277
1.9237 | 134.5771 | 17.6371 | 83.722 | 6.5278 | 106.1515 | 67.2885
1.9244 | 134.6252 | 17.5481 | 83.8271 | 6.5278 | 106.2646 | 67.3126
1.9252 | 134.6732 | 17.5381 | 83.8531 | 6.5276 | 106.2986 | 67.3366
1.9259 | 134.6718 | 17.7051 | 83.6856 | 6.5251 | 106.1309 | 67.3359
1.9267 | 134.7445 | 17.4551 | 83.9598 | 6.5262 | 106.4172 | 67.3722
1.9276 | 134.7676 | 17.6751 | 83.7475 | 6.5244 | 106.2088 | 67.3838
1.9285 | 134.8153 | 17.4031 | 84.0354 | 6.5237 | 106.5046 | 67.4076
1.9294 | 134.8631 | 17.5261 | 83.9284 | 6.5232 | 106.4056 | 67.4316
1.9302 | 134.9111 | 17.5931 | 83.8774 | 6.523 | 106.3625 | 67.4555
1.9309 | 134.9592 | 17.3391 | 84.1474 | 6.5231 | 106.6406 | 67.4796
1.9319 | 135.0316 | 17.2971 | 84.2135 | 6.5236 | 106.7188 | 67.5158
1.9328 | 135.104 | 17.6241 | 83.9107 | 6.5242 | 106.428 | 67.552
1.9338 | 135.0775 | 17.9561 | 83.5698 | 6.5197 | 106.0827 | 67.5387
1.9346 | 135.15 | 17.8521 | 83.698 | 6.5205 | 106.223 | 67.575
1.9353 | 135.1488 | 17.8361 | 83.7136 | 6.5182 | 106.2384 | 67.5744
1.936 | 135.1722 | 17.5091 | 84.0484 | 6.517 | 106.5771 | 67.5861
1.9369 | 135.1953 | 17.8171 | 83.7481 | 6.5152 | 106.2806 | 67.5976
1.9378 | 135.2182 | 17.8911 | 83.6817 | 6.5133 | 106.2181 | 67.6091
1.9387 | 135.2166 | 17.5951 | 83.9772 | 6.5103 | 106.5133 | 67.6083
1.9396 | 135.2891 | 17.8661 | 83.7304 | 6.5111 | 106.2786 | 67.6446
1.9404 | 135.2876 | 17.6221 | 83.9739 | 6.5083 | 106.5218 | 67.6438
1.9412 | 135.3108 | 17.4921 | 84.1116 | 6.5068 | 106.6634 | 67.6554
1.9419 | 135.3342 | 17.6381 | 83.9734 | 6.5056 | 106.5291 | 67.6671
1.9428 | 135.3326 | 17.6321 | 83.9789 | 6.5026 | 106.5343 | 67.6663
1.9437 | 135.3802 | 17.3841 | 84.2427 | 6.5019 | 106.8061 | 67.6901
1.9445 | 135.4035 | 17.6551 | 83.9795 | 6.5005 | 106.5467 | 67.7017
1.9453 | 135.4267 | 17.5761 | 84.0662 | 6.499 | 106.6373 | 67.7133
1.9459 | 135.4502 | 17.1681 | 84.4821 | 6.498 | 107.0571 | 67.7251
1.9467 | 135.5476 | 17.3431 | 84.3395 | 6.5004 | 106.9308 | 67.7738
1.9477 | 135.5458 | 17.5791 | 84.1029 | 6.4971 | 106.6939 | 67.7729
1.9486 | 135.544 | 17.5141 | 84.1673 | 6.4939 | 106.758 | 67.772
1.9494 | 135.5672 | 17.2401 | 84.4491 | 6.4924 | 107.0436 | 67.7836
1.9501 | 135.5659 | 17.5661 | 84.1226 | 6.4899 | 106.7169 | 67.7829
1.9509 | 135.6139 | 17.5581 | 84.1466 | 6.49 | 106.749 | 67.807
1.9517 | 135.6618 | 17.3331 | 84.3876 | 6.4895 | 106.9979 | 67.8309
1.9527 | 135.7094 | 17.5681 | 84.1685 | 6.4889 | 106.7867 | 67.8547
1.9536 | 135.7325 | 17.3571 | 84.3872 | 6.4871 | 107.0093 | 67.8663
1.9544 | 135.7557 | 17.3181 | 84.4339 | 6.4857 | 107.0599 | 67.8779
1.9551 | 135.7791 | 16.9601 | 84.7997 | 6.4845 | 107.4295 | 67.8895
1.9559 | 135.827 | 17.1311 | 84.6447 | 6.4843 | 107.2825 | 67.9135
1.9567 | 135.8748 | 16.9691 | 84.8226 | 6.4838 | 107.4684 | 67.9374
1.9576 | 135.8732 | 17.0801 | 84.7111 | 6.4809 | 107.3566 | 67.9366
1.9585 | 135.8962 | 17.0731 | 84.7257 | 6.4792 | 107.3751 | 67.9481
1.9593 | 135.9442 | 16.8901 | 84.9247 | 6.479 | 107.5821 | 67.9721
1.96 | 135.9675 | 16.9411 | 84.8815 | 6.4778 | 107.5428 | 67.9838
1.9608 | 135.9907 | 17.0111 | 84.8192 | 6.4763 | 107.4844 | 67.9954
1.9617 | 136.088 | 17.2471 | 84.6157 | 6.4784 | 107.297 | 68.044
1.9626 | 136.1109 | 17.1621 | 84.7083 | 6.4765 | 107.3935 | 68.0555
1.9635 | 136.1093 | 16.8591 | 85.0108 | 6.4735 | 107.6956 | 68.0546
1.9643 | 136.1572 | 17.1481 | 84.7377 | 6.4733 | 107.4306 | 68.0786
1.9651 | 136.1804 | 17.0041 | 84.8895 | 6.4719 | 107.5862 | 68.0902
1.9659 | 136.2284 | 17.1661 | 84.7435 | 6.4717 | 107.4482 | 68.1142
1.9668 | 136.2513 | 16.8421 | 85.0751 | 6.4698 | 107.7836 | 68.1256
1.9678 | 136.2989 | 17.2791 | 84.654 | 6.4691 | 107.3705 | 68.1495
1.9686 | 136.2727 | 17.1971 | 84.7272 | 6.4651 | 107.4394 | 68.1364
1.9695 | 136.3451 | 17.0611 | 84.8874 | 6.4657 | 107.6115 | 68.1725
1.9702 | 136.3932 | 17.0831 | 84.8814 | 6.4658 | 107.6136 | 68.1966
1.971 | 136.3671 | 17.4411 | 84.5147 | 6.4621 | 107.2425 | 68.1835
1.9718 | 136.4396 | 17.2821 | 84.6979 | 6.4629 | 107.4378 | 68.2198
1.9727 | 136.4379 | 16.7251 | 85.2543 | 6.46 | 107.994 | 68.219
1.9736 | 136.4857 | 16.6241 | 85.3712 | 6.4595 | 108.1189 | 68.2429
1.9744 | 136.5088 | 16.9771 | 85.0259 | 6.4579 | 107.7774 | 68.2544
1.9752 | 136.5321 | 17.0251 | 84.9857 | 6.4567 | 107.7411 | 68.2661
1.976 | 136.5306 | 17.0141 | 84.9962 | 6.454 | 107.7513 | 68.2653
1.9768 | 136.6031 | 16.7561 | 85.2784 | 6.4548 | 108.0456 | 68.3016
1.9777 | 136.6015 | 16.7841 | 85.2498 | 6.4519 | 108.0167 | 68.3007
1.9786 | 136.6245 | 16.6161 | 85.4255 | 6.4502 | 108.1963 | 68.3123
1.9794 | 136.6477 | 16.8871 | 85.1622 | 6.4488 | 107.9369 | 68.3239
1.98 | 136.6465 | 16.6921 | 85.3568 | 6.4466 | 108.1312 | 68.3232
1.9808 | 136.6944 | 16.6321 | 85.4328 | 6.4464 | 108.2152 | 68.3472
1.9817 | 136.7669 | 16.7241 | 85.365 | 6.4473 | 108.1595 | 68.3835
1.9826 | 136.79 | 16.7441 | 85.3527 | 6.4456 | 108.151 | 68.395
1.9835 | 136.8376 | 16.8061 | 85.3065 | 6.4449 | 108.1128 | 68.4188
1.9843 | 136.8855 | 17.1621 | 84.9665 | 6.4448 | 107.7808 | 68.4428
1.9851 | 136.9087 | 17.2771 | 84.8592 | 6.4433 | 107.6774 | 68.4544
1.986 | 136.9812 | 17.3251 | 84.8354 | 6.4442 | 107.6656 | 68.4906
1.9867 | 136.9798 | 17.1111 | 85.0489 | 6.4418 | 107.8789 | 68.4899
1.9876 | 137.0029 | 16.6891 | 85.4786 | 6.4401 | 108.3124 | 68.5014
1.9884 | 137.0754 | 16.8171 | 85.3748 | 6.4409 | 108.2207 | 68.5377
1.9894 | 137.123 | 16.9421 | 85.2657 | 6.4403 | 108.1195 | 68.5615
1.9902 | 137.1708 | 16.5491 | 85.6746 | 6.4399 | 108.5364 | 68.5854
1.991 | 137.1447 | 16.6491 | 85.5659 | 6.4362 | 108.4233 | 68.5723
1.9918 | 137.2173 | 16.3221 | 85.9171 | 6.4373 | 108.7867 | 68.6087
1.9926 | 137.2652 | 16.4571 | 85.7981 | 6.4371 | 108.6756 | 68.6326
1.9933 | 137.2886 | 16.6601 | 85.6029 | 6.4359 | 108.4843 | 68.6443
1.9942 | 137.3609 | 16.6381 | 85.649 | 6.4365 | 108.5425 | 68.6805
1.9951 | 137.3593 | 16.9011 | 85.3854 | 6.4336 | 108.2786 | 68.6796
1.996 | 137.3822 | 16.6561 | 85.6381 | 6.4317 | 108.5351 | 68.6911
1.9968 | 137.4301 | 16.7101 | 85.6 | 6.4316 | 108.505 | 68.715
1.9976 | 137.4533 | 16.7041 | 85.6138 | 6.4302 | 108.5226 | 68.7266
1.9984 | 137.4766 | 16.4541 | 85.8715 | 6.429 | 108.7843 | 68.7383
1.9992 | 137.5492 | 17.0161 | 85.3337 | 6.4301 | 108.2586 | 68.7746
2 | 137.5723 | 16.7991 | 85.5584 | 6.4284 | 108.4871 | 68.7861
2.0009 | 137.5953 | 16.8971 | 85.4681 | 6.4268 | 108.4007 | 68.7977
2.0018 | 137.6429 | 16.6511 | 85.73 | 6.4261 | 108.6705 | 68.8215
2.0027 | 137.666 | 16.7211 | 85.6677 | 6.4245 | 108.612 | 68.833
2.0034 | 137.6647 | 16.6951 | 85.6932 | 6.4223 | 108.6374 | 68.8324
2.0042 | 137.6878 | 16.4211 | 85.9749 | 6.4207 | 108.9229 | 68.8439
2.005 | 137.7111 | 16.5901 | 85.8137 | 6.4195 | 108.7656 | 68.8556
2.0057 | 137.6849 | 16.4661 | 85.929 | 6.4157 | 108.8764 | 68.8424
2.0067 | 137.7819 | 16.3331 | 86.0943 | 6.4175 | 109.058 | 68.891
2.0076 | 137.7803 | 16.5441 | 85.8828 | 6.4146 | 108.8461 | 68.8901
2.0084 | 137.754 | 16.7251 | 85.693 | 6.4108 | 108.652 | 68.877
2.0092 | 137.7772 | 16.3751 | 86.0507 | 6.4094 | 109.0136 | 68.8886
2.0098 | 137.8007 | 16.2981 | 86.1356 | 6.4085 | 109.1023 | 68.9003
2.0105 | 137.824 | 16.4461 | 85.9953 | 6.4073 | 108.966 | 68.912
2.0114 | 137.8965 | 16.2041 | 86.2615 | 6.4082 | 109.2442 | 68.9482
2.0123 | 137.9441 | 16.2441 | 86.2374 | 6.4075 | 109.228 | 68.972
2.0132 | 137.9918 | 16.4771 | 86.0203 | 6.4071 | 109.0189 | 68.9959
2.0141 | 138.0396 | 16.3881 | 86.1252 | 6.4067 | 109.1318 | 69.0198
2.0148 | 138.0629 | 15.8601 | 86.661 | 6.4056 | 109.6715 | 69.0315
2.0155 | 138.0862 | 16.0421 | 86.4867 | 6.4044 | 109.5011 | 69.0431
2.0164 | 138.134 | 16.4601 | 86.0847 | 6.404 | 109.107 | 69.067
2.0173 | 138.157 | 16.2291 | 86.3233 | 6.4024 | 109.3495 | 69.0785
2.0182 | 138.1305 | 16.2601 | 86.2835 | 6.3981 | 109.3053 | 69.0653
2.019 | 138.2031 | 16.4111 | 86.1567 | 6.3992 | 109.1906 | 69.1016
2.0198 | 138.251 | 16.1751 | 86.4087 | 6.399 | 109.4505 | 69.1255
2.0205 | 138.2496 | 16.2841 | 86.2992 | 6.3967 | 109.3408 | 69.1248
2.0214 | 138.3221 | 16.6231 | 85.9844 | 6.3975 | 109.038 | 69.161
2.0224 | 138.3697 | 16.2591 | 86.3642 | 6.3969 | 109.4258 | 69.1848
2.0232 | 138.368 | 16.6791 | 85.9437 | 6.394 | 109.005 | 69.184
2.0241 | 138.4404 | 16.4401 | 86.2068 | 6.3949 | 109.2802 | 69.2202
2.0249 | 138.4389 | 16.5141 | 86.1323 | 6.3923 | 109.2055 | 69.2195
2.0255 | 138.4624 | 16.5621 | 86.0921 | 6.3914 | 109.1692 | 69.2312
2.0264 | 138.4854 | 16.5631 | 86.0988 | 6.3898 | 109.1797 | 69.2427
2.0274 | 138.5083 | 16.7601 | 85.9094 | 6.3879 | 108.9941 | 69.2541
2.0282 | 138.5313 | 16.6571 | 86.0201 | 6.3863 | 109.1087 | 69.2657
2.0291 | 138.5544 | 16.4221 | 86.2628 | 6.3847 | 109.3552 | 69.2772
2.0299 | 138.627 | 16.3171 | 86.392 | 6.3858 | 109.4965 | 69.3135
2.0306 | 138.6256 | 16.4251 | 86.2835 | 6.3834 | 109.3878 | 69.3128
2.0314 | 138.624 | 16.2931 | 86.415 | 6.3809 | 109.519 | 69.312
2.0324 | 138.6468 | 16.2331 | 86.4826 | 6.3788 | 109.5904 | 69.3234
2.0332 | 138.6453 | 15.9421 | 86.7731 | 6.3762 | 109.8806 | 69.3226
2.0341 | 138.7177 | 16.5061 | 86.2332 | 6.3771 | 109.3528 | 69.3588
2.0348 | 138.741 | 16.0941 | 86.653 | 6.3759 | 109.7765 | 69.3705
2.0356 | 138.7642 | 15.8811 | 86.8737 | 6.3746 | 110.0011 | 69.3821
2.0365 | 138.8119 | 16.3701 | 86.4006 | 6.3742 | 109.536 | 69.406
2.0375 | 138.8347 | 16.3661 | 86.4122 | 6.3721 | 109.5513 | 69.4173
2.0383 | 138.8331 | 16.2571 | 86.5207 | 6.3696 | 109.6596 | 69.4166
2.0391 | 138.881 | 16.3561 | 86.4377 | 6.3694 | 109.5845 | 69.4405
2.0398 | 138.9043 | 16.3681 | 86.4334 | 6.3683 | 109.5842 | 69.4522
2.0405 | 138.9029 | 16.0851 | 86.716 | 6.366 | 109.8665 | 69.4515
2.0414 | 138.9753 | 16.2341 | 86.5911 | 6.3668 | 109.7537 | 69.4877
2.0424 | 139.0228 | 15.8151 | 87.0259 | 6.366 | 110.1964 | 69.5114
2.0433 | 139.0458 | 16.0641 | 86.7846 | 6.3644 | 109.9589 | 69.5229
2.0441 | 139.0937 | 16.1111 | 86.7536 | 6.3642 | 109.9358 | 69.5468
2.0448 | 139.117 | 16.2401 | 86.6323 | 6.3631 | 109.8185 | 69.5585
2.0457 | 139.1153 | 15.7031 | 87.1688 | 6.3603 | 110.3547 | 69.5577
2.0466 | 139.1629 | 15.9481 | 86.9396 | 6.3597 | 110.1335 | 69.5815
2.0475 | 139.1859 | 16.0781 | 86.8173 | 6.3582 | 110.015 | 69.593
2.0484 | 139.209 | 15.9971 | 86.906 | 6.3566 | 110.1075 | 69.6045
2.049 | 139.2325 | 16.0121 | 86.8988 | 6.3559 | 110.1043 | 69.6163
2.0499 | 139.2801 | 15.9521 | 86.9747 | 6.3553 | 110.1881 | 69.6401
2.0506 | 139.254 | 15.5991 | 87.319 | 6.3518 | 110.528 | 69.627
2.0516 | 139.3756 | 16.1531 | 86.8055 | 6.3546 | 110.0348 | 69.6878
2.0526 | 139.4478 | 16.1991 | 86.7836 | 6.3552 | 110.0249 | 69.7239
2.0534 | 139.471 | 15.4671 | 87.5233 | 6.3539 | 110.7685 | 69.7355
2.0542 | 139.5436 | 16.0091 | 87.0055 | 6.3549 | 110.2628 | 69.7718
2.055 | 139.5913 | 16.1291 | 86.9014 | 6.3545 | 110.1666 | 69.7956
2.0559 | 139.6143 | 15.9581 | 87.0801 | 6.353 | 110.3491 | 69.8071
2.0568 | 139.662 | 16.4931 | 86.561 | 6.3526 | 109.838 | 69.831
2.0577 | 139.6849 | 16.2551 | 86.8066 | 6.3508 | 110.0874 | 69.8424
2.0586 | 139.7079 | 15.9751 | 87.0943 | 6.3493 | 110.379 | 69.854
2.0594 | 139.7558 | 15.9411 | 87.1443 | 6.3491 | 110.4369 | 69.8779
2.0602 | 139.7789 | 15.8701 | 87.223 | 6.3478 | 110.5195 | 69.8895
2.0609 | 139.7775 | 15.9491 | 87.1435 | 6.3455 | 110.4398 | 69.8888
2.0618 | 139.8252 | 15.9471 | 87.1614 | 6.3451 | 110.4656 | 69.9126
2.0627 | 139.8234 | 16.0761 | 87.0318 | 6.3421 | 110.3357 | 69.9117
2.0636 | 139.8464 | 15.8921 | 87.2235 | 6.3406 | 110.5312 | 69.9232
2.0645 | 139.8941 | 15.8141 | 87.3174 | 6.3402 | 110.6331 | 69.9471
2.0652 | 139.9421 | 15.9401 | 87.2074 | 6.3403 | 110.5311 | 69.9711
2.066 | 139.9406 | 15.8071 | 87.3399 | 6.3378 | 110.6633 | 69.9703
2.0668 | 140.0131 | 15.7211 | 87.45 | 6.3389 | 110.7856 | 70.0066
2.0677 | 140.0361 | 15.6561 | 87.5227 | 6.3373 | 110.8621 | 70.0181
2.0686 | 140.059 | 15.7361 | 87.4503 | 6.3355 | 110.7935 | 70.0295
2.0694 | 140.0575 | 15.4261 | 87.7598 | 6.333 | 111.1027 | 70.0287
2.07 | 140.0562 | 15.6131 | 87.5724 | 6.3309 | 110.9151 | 70.0281
2.0708 | 140.0054 | 15.2041 | 87.9645 | 6.3263 | 111.2987 | 70.0027
2.0716 | 140.0779 | 15.4951 | 87.6976 | 6.3273 | 111.044 | 70.039
2.0725 | 140.1502 | 15.8901 | 87.3267 | 6.328 | 110.6851 | 70.0751
2.0735 | 140.1978 | 15.8861 | 87.3466 | 6.3274 | 110.7129 | 70.0989
2.0743 | 140.2702 | 15.7271 | 87.5297 | 6.3282 | 110.9081 | 70.1351
2.0751 | 140.318 | 15.6161 | 87.6567 | 6.3281 | 111.043 | 70.159
2.0758 | 140.3166 | 15.7061 | 87.5662 | 6.3258 | 110.9523 | 70.1583
2.0766 | 140.3397 | 15.7771 | 87.5029 | 6.3245 | 110.8929 | 70.1699
2.0775 | 140.3627 | 15.5461 | 87.7416 | 6.3229 | 111.1354 | 70.1814
2.0784 | 140.3858 | 15.6121 | 87.6833 | 6.3214 | 111.0809 | 70.1929
2.0793 | 140.4334 | 15.6191 | 87.6921 | 6.3211 | 111.0977 | 70.2167
2.0801 | 140.4565 | 15.7491 | 87.5698 | 6.3195 | 110.9792 | 70.2282
2.0809 | 140.5044 | 15.9251 | 87.4098 | 6.3196 | 110.8272 | 70.2522
2.0816 | 140.5277 | 16.0071 | 87.3356 | 6.3185 | 110.7569 | 70.2639
2.0824 | 140.5509 | 16.0191 | 87.3313 | 6.3172 | 110.7564 | 70.2754
2.0832 | 140.5986 | 15.9591 | 87.4072 | 6.3169 | 110.8403 | 70.2993
2.0842 | 140.6461 | 15.9021 | 87.48 | 6.3163 | 110.9211 | 70.3231
2.0851 | 140.6691 | 15.6591 | 87.7307 | 6.3148 | 111.1756 | 70.3346
2.0858 | 140.6677 | 15.9191 | 87.4702 | 6.3125 | 110.9148 | 70.3338
2.0866 | 140.7155 | 15.9051 | 87.5002 | 6.3124 | 110.9528 | 70.3578
2.0874 | 140.8127 | 15.7041 | 87.7336 | 6.3146 | 111.2024 | 70.4064
2.0882 | 140.8111 | 15.4951 | 87.942 | 6.3119 | 111.4105 | 70.4055
2.0891 | 140.8587 | 15.4841 | 87.9689 | 6.3116 | 111.4454 | 70.4294
2.0901 | 140.9063 | 15.4841 | 87.9848 | 6.311 | 111.4691 | 70.4531
2.0908 | 140.8802 | 15.2251 | 88.2351 | 6.3076 | 111.7151 | 70.4401
2.0917 | 140.9279 | 15.4671 | 88.009 | 6.3072 | 111.4969 | 70.4639
2.0924 | 140.9758 | 15.8771 | 87.6149 | 6.3073 | 111.1109 | 70.4879
2.093 | 140.9499 | 15.4251 | 88.0583 | 6.3041 | 111.5499 | 70.4749
2.094 | 141.0221 | 15.3981 | 88.1094 | 6.3047 | 111.6131 | 70.5111
2.0948 | 141.0451 | 15.5351 | 87.98 | 6.3032 | 111.4876 | 70.5226
2.0956 | 141.0436 | 15.4831 | 88.0315 | 6.3008 | 111.5388 | 70.5218
2.0965 | 141.0666 | 15.2891 | 88.2332 | 6.2992 | 111.7443 | 70.5333
2.0972 | 141.1393 | 15.4571 | 88.0894 | 6.3007 | 111.6127 | 70.5697
2.098 | 141.1378 | 15.4111 | 88.1349 | 6.2983 | 111.6579 | 70.5689
2.0988 | 141.1855 | 15.3021 | 88.2598 | 6.2979 | 111.7907 | 70.5927
2.0997 | 141.1838 | 15.5091 | 88.0523 | 6.2953 | 111.5829 | 70.5919
2.1006 | 141.1821 | 15.0841 | 88.4767 | 6.2926 | 112.007 | 70.591
2.1014 | 141.2298 | 15.3981 | 88.1786 | 6.2922 | 111.7169 | 70.6149
2.1022 | 141.2777 | 15.3751 | 88.2176 | 6.2923 | 111.7639 | 70.6389
2.1029 | 141.2763 | 15.0901 | 88.5021 | 6.2901 | 112.0482 | 70.6382
2.1037 | 141.3241 | 15.3151 | 88.293 | 6.29 | 111.8471 | 70.6621
2.1046 | 141.3718 | 15.3021 | 88.3219 | 6.2897 | 111.8839 | 70.6859
2.1055 | 141.4193 | 15.2451 | 88.3948 | 6.2891 | 111.9647 | 70.7097
2.1064 | 141.4423 | 15.5861 | 88.0614 | 6.2876 | 111.6352 | 70.7212
2.1071 | 141.4656 | 15.3951 | 88.2602 | 6.2865 | 111.8378 | 70.7328
2.1078 | 141.5136 | 15.4081 | 88.2632 | 6.2866 | 111.8488 | 70.7568
2.1086 | 141.5367 | 15.4771 | 88.2019 | 6.2854 | 111.7913 | 70.7683
2.1095 | 141.5597 | 15.3791 | 88.3076 | 6.2839 | 111.9008 | 70.7798
2.1104 | 141.632 | 15.3851 | 88.3257 | 6.2847 | 111.931 | 70.816
2.1112 | 141.6056 | 15.2261 | 88.4759 | 6.2809 | 112.0768 | 70.8028
2.112 | 141.6535 | 15.5631 | 88.1548 | 6.2808 | 111.7637 | 70.8267
2.1127 | 141.6769 | 15.1921 | 88.5336 | 6.2799 | 112.1464 | 70.8384
2.1135 | 141.7494 | 15.2291 | 88.5208 | 6.281 | 112.1457 | 70.8747
2.1143 | 141.7723 | 15.2551 | 88.5024 | 6.2795 | 112.1312 | 70.8862
2.1152 | 141.7706 | 15.1761 | 88.5809 | 6.2768 | 112.2093 | 70.8853
2.1162 | 141.7935 | 15.4331 | 88.3315 | 6.2751 | 111.9637 | 70.8967
2.1168 | 141.8169 | 15.0751 | 88.6973 | 6.2743 | 112.3334 | 70.9084
2.1175 | 141.8648 | 15.1561 | 88.6323 | 6.2744 | 112.2764 | 70.9324
2.1183 | 141.9126 | 15.2001 | 88.6042 | 6.2743 | 112.2563 | 70.9563
2.1192 | 141.9356 | 15.1511 | 88.6609 | 6.2728 | 112.3168 | 70.9678
2.1201 | 141.9339 | 15.2171 | 88.5943 | 6.2701 | 112.25 | 70.967
2.1209 | 141.9816 | 15.3321 | 88.4952 | 6.2698 | 112.1588 | 70.9908
2.1217 | 142.0295 | 15.2801 | 88.5632 | 6.2699 | 112.2348 | 71.0148
2.1224 | 142.0528 | 15.2401 | 88.6109 | 6.2689 | 112.2864 | 71.0264
2.1232 | 142.0759 | 15.1581 | 88.7006 | 6.2676 | 112.38 | 71.038
2.1242 | 142.1233 | 15.1821 | 88.6924 | 6.2669 | 112.3796 | 71.0616
2.125 | 142.097 | 15.4141 | 88.4517 | 6.2633 | 112.1345 | 71.0485
2.1256 | 142.1451 | 15.3791 | 88.5027 | 6.2636 | 112.1936 | 71.0726
2.1264 | 142.1684 | 15.3201 | 88.5695 | 6.2626 | 112.2642 | 71.0842
2.1272 | 142.1915 | 15.3651 | 88.5322 | 6.2613 | 112.2308 | 71.0958
2.128 | 142.1651 | 15.3601 | 88.5284 | 6.2575 | 112.2226 | 71.0826
2.129 | 142.262 | 15.8031 | 88.1177 | 6.2593 | 111.828 | 71.131
2.1298 | 142.2358 | 15.4821 | 88.4299 | 6.2557 | 112.1359 | 71.1179
2.1304 | 142.284 | 15.2991 | 88.629 | 6.2563 | 112.343 | 71.142
2.1312 | 142.3318 | 15.1581 | 88.7859 | 6.2562 | 112.5079 | 71.1659
2.132 | 142.3301 | 15.0991 | 88.8444 | 6.2536 | 112.566 | 71.165
2.133 | 142.4023 | 15.0351 | 88.9324 | 6.2542 | 112.6661 | 71.2011
2.1338 | 142.4254 | 15.2071 | 88.7681 | 6.2529 | 112.5057 | 71.2127
2.1345 | 142.3993 | 14.9481 | 89.0184 | 6.2496 | 112.7516 | 71.1996
2.1352 | 142.4472 | 15.1681 | 88.8144 | 6.2497 | 112.5556 | 71.2236
2.1361 | 142.4949 | 14.9931 | 89.0053 | 6.2494 | 112.7544 | 71.2474
2.137 | 142.4685 | 15.0221 | 88.9675 | 6.2456 | 112.7122 | 71.2342
2.1378 | 142.5163 | 15.0341 | 88.9714 | 6.2455 | 112.7241 | 71.2581
2.1386 | 142.5639 | 15.2111 | 88.8103 | 6.2452 | 112.571 | 71.282
2.1393 | 142.612 | 15.1961 | 88.8413 | 6.2455 | 112.61 | 71.306
2.1401 | 142.6844 | 14.8151 | 89.2465 | 6.2466 | 113.0272 | 71.3422
2.1409 | 142.7074 | 14.8371 | 89.2321 | 6.2451 | 113.0167 | 71.3537
2.1418 | 142.7551 | 14.8631 | 89.222 | 6.2448 | 113.0145 | 71.3775
2.1428 | 142.7779 | 14.9761 | 89.1166 | 6.2431 | 112.9129 | 71.3889
2.1436 | 142.801 | 14.7621 | 89.3383 | 6.2419 | 113.1385 | 71.4005
2.1443 | 142.8242 | 14.8341 | 89.2741 | 6.2409 | 113.0781 | 71.4121
2.1451 | 142.872 | 14.9991 | 89.125 | 6.2408 | 112.937 | 71.436
2.146 | 142.8702 | 14.8981 | 89.2254 | 6.238 | 113.0371 | 71.4351
2.1468 | 142.8686 | 14.8631 | 89.2599 | 6.2356 | 113.0713 | 71.4343
2.1477 | 142.9162 | 15.0111 | 89.1277 | 6.2353 | 112.9471 | 71.4581
2.1484 | 142.9888 | 15.1151 | 89.0479 | 6.2365 | 112.8794 | 71.4944
2.1491 | 142.9874 | 15.0721 | 89.0905 | 6.2344 | 112.9217 | 71.4937
2.1502 | 143.0348 | 15.1231 | 89.0553 | 6.2336 | 112.8944 | 71.5174
2.151 | 143.0331 | 15.0541 | 89.1237 | 6.231 | 112.9625 | 71.5165
2.152 | 143.0559 | 14.9901 | 89.1953 | 6.2294 | 113.0379 | 71.5279
2.1528 | 143.079 | 14.9841 | 89.209 | 6.2281 | 113.0555 | 71.5395
2.1534 | 143.127 | 14.9751 | 89.234 | 6.2285 | 113.0885 | 71.5635
2.1542 | 143.1748 | 15.2171 | 89.0079 | 6.2284 | 112.8704 | 71.5874
2.1552 | 143.2223 | 14.9811 | 89.2598 | 6.2279 | 113.1302 | 71.6112
2.156 | 143.2453 | 15.0511 | 89.1974 | 6.2264 | 113.0716 | 71.6226
2.1569 | 143.2436 | 14.9491 | 89.2989 | 6.2238 | 113.1728 | 71.6218
2.1578 | 143.3159 | 15.0971 | 89.175 | 6.2247 | 113.0609 | 71.6579
2.1584 | 143.3393 | 15.3121 | 88.9678 | 6.2239 | 112.8576 | 71.6696
2.1592 | 143.3624 | 15.5451 | 88.7425 | 6.2226 | 112.6362 | 71.6812
2.1601 | 143.3853 | 15.2771 | 89.0181 | 6.2212 | 112.9157 | 71.6927
2.161 | 143.4575 | 15.3421 | 88.9772 | 6.2218 | 112.8867 | 71.7287
2.162 | 143.4556 | 15.2611 | 89.0575 | 6.219 | 112.9668 | 71.7278
2.1628 | 143.5032 | 15.6751 | 88.6594 | 6.2187 | 112.5766 | 71.7516
2.1636 | 143.5757 | 15.5621 | 88.7966 | 6.2198 | 112.7258 | 71.7878
2.1643 | 143.5744 | 15.4981 | 88.8601 | 6.2178 | 112.7892 | 71.7872
2.1652 | 143.6467 | 15.1751 | 89.2072 | 6.2187 | 113.1483 | 71.8233
2.1661 | 143.6695 | 15.2261 | 89.1638 | 6.217 | 113.1087 | 71.8347
2.1669 | 143.6186 | 15.2951 | 89.0779 | 6.2124 | 113.0143 | 71.8093
2.1678 | 143.7154 | 15.2901 | 89.1151 | 6.2142 | 113.0677 | 71.8577
2.1686 | 143.7138 | 15.1711 | 89.2336 | 6.2118 | 113.1859 | 71.8569
2.1694 | 143.7369 | 15.4401 | 88.9723 | 6.2106 | 112.9285 | 71.8685
2.1702 | 143.8093 | 15.3301 | 89.1064 | 6.2116 | 113.0747 | 71.9047
2.1711 | 143.8323 | 15.6521 | 88.7921 | 6.2102 | 112.7641 | 71.9161
2.172 | 143.8798 | 15.4631 | 88.9969 | 6.2097 | 112.9769 | 71.9399
2.1728 | 143.9029 | 15.2481 | 89.2196 | 6.2085 | 113.2034 | 71.9514
2.1736 | 143.9013 | 15.1681 | 89.2991 | 6.2061 | 113.2826 | 71.9506
2.1744 | 143.949 | 15.0891 | 89.394 | 6.206 | 113.3855 | 71.9745
2.1752 | 143.9476 | 15.2931 | 89.1895 | 6.2039 | 113.1808 | 71.9738
2.1761 | 144.0444 | 15.1231 | 89.3918 | 6.2057 | 113.3992 | 72.0222
2.177 | 144.0427 | 14.9541 | 89.5602 | 6.2031 | 113.5673 | 72.0213
2.1778 | 144.0656 | 14.8431 | 89.6789 | 6.2017 | 113.6898 | 72.0328
2.1788 | 144.1131 | 14.9321 | 89.6057 | 6.2012 | 113.6246 | 72.0566
2.1794 | 144.1118 | 14.8311 | 89.7063 | 6.1993 | 113.7249 | 72.0559
2.1802 | 144.1596 | 14.6411 | 89.9122 | 6.1992 | 113.9388 | 72.0798
2.1812 | 144.207 | 14.6571 | 89.912 | 6.1987 | 113.9465 | 72.1035
2.1821 | 144.2052 | 14.6191 | 89.9494 | 6.1959 | 113.9836 | 72.1026
2.183 | 144.2281 | 14.8381 | 89.738 | 6.1945 | 113.7761 | 72.1141
2.1837 | 144.276 | 14.9061 | 89.686 | 6.1947 | 113.732 | 72.138
2.1845 | 144.2744 | 14.6631 | 89.9285 | 6.1923 | 113.9742 | 72.1372
2.1852 | 144.3223 | 14.5541 | 90.0534 | 6.1925 | 114.1072 | 72.1612
2.1861 | 144.3206 | 14.3931 | 90.2139 | 6.1899 | 114.2673 | 72.1603
2.187 | 144.3927 | 14.7491 | 89.8819 | 6.1905 | 113.9474 | 72.1964
2.1879 | 144.391 | 14.7611 | 89.8693 | 6.188 | 113.9345 | 72.1955
2.1887 | 144.4141 | 14.6481 | 89.99 | 6.1868 | 114.059 | 72.207
2.1894 | 144.4128 | 14.9241 | 89.7136 | 6.1849 | 113.7824 | 72.2064
2.1902 | 144.4359 | 15.0671 | 89.5783 | 6.1837 | 113.6509 | 72.2179
2.1911 | 144.508 | 14.6201 | 90.0493 | 6.1843 | 114.134 | 72.254
2.1921 | 144.5061 | 14.5261 | 90.1427 | 6.1816 | 114.2271 | 72.2531
2.1929 | 144.5291 | 14.6771 | 89.9994 | 6.1802 | 114.0875 | 72.2645
2.1936 | 144.6016 | 14.6571 | 90.0435 | 6.1814 | 114.1438 | 72.3008
2.1944 | 144.6002 | 14.5461 | 90.1541 | 6.1793 | 114.2541 | 72.3001
2.1953 | 144.6476 | 14.6621 | 90.0539 | 6.1789 | 114.1618 | 72.3238
2.1963 | 144.7198 | 14.6511 | 90.0889 | 6.1795 | 114.2089 | 72.3599
2.1971 | 144.718 | 14.6691 | 90.0703 | 6.177 | 114.19 | 72.359
2.1979 | 144.7411 | 14.6041 | 90.143 | 6.1758 | 114.2666 | 72.3706
2.1986 | 144.7643 | 14.4771 | 90.2778 | 6.1748 | 114.4052 | 72.3822
2.1994 | 144.8121 | 14.3231 | 90.4477 | 6.1747 | 114.583 | 72.406
2.2004 | 144.8349 | 14.3431 | 90.4353 | 6.1731 | 114.5744 | 72.4174
2.2013 | 144.8823 | 14.2281 | 90.5661 | 6.1726 | 114.7132 | 72.4412
2.2022 | 144.9299 | 14.3431 | 90.467 | 6.1723 | 114.622 | 72.465
2.2029 | 144.9533 | 13.9241 | 90.8938 | 6.1716 | 115.0526 | 72.4766
2.2037 | 144.9763 | 14.1371 | 90.6884 | 6.1704 | 114.8512 | 72.4882
2.2046 | 145.0238 | 14.1221 | 90.7193 | 6.1699 | 114.8899 | 72.5119
2.2055 | 145.0219 | 14.2671 | 90.5736 | 6.1672 | 114.744 | 72.511
2.2063 | 145.0697 | 14.2961 | 90.5606 | 6.1671 | 114.7388 | 72.5348
2.2072 | 145.0679 | 14.3871 | 90.469 | 6.1646 | 114.647 | 72.534
2.2079 | 145.1159 | 14.1571 | 90.715 | 6.165 | 114.901 | 72.558
2.2088 | 145.188 | 14.2621 | 90.634 | 6.1656 | 114.832 | 72.594
2.2097 | 145.1862 | 14.4371 | 90.4584 | 6.1629 | 114.6561 | 72.5931
2.2107 | 145.2336 | 14.3391 | 90.5722 | 6.1624 | 114.7778 | 72.6168
2.2114 | 145.2322 | 14.1751 | 90.7357 | 6.1603 | 114.9411 | 72.6161
2.2121 | 145.2307 | 14.3381 | 90.5722 | 6.1582 | 114.7774 | 72.6154
2.2129 | 145.2291 | 14.3061 | 90.6037 | 6.1559 | 114.8086 | 72.6146
2.2139 | 145.3012 | 14.1181 | 90.8157 | 6.1566 | 115.0326 | 72.6506
2.2149 | 145.3485 | 14.2161 | 90.7335 | 6.1559 | 114.9583 | 72.6743
2.2155 | 145.3226 | 14.2741 | 90.6669 | 6.1529 | 114.8873 | 72.6613
2.2163 | 145.4443 | 14.2851 | 90.6964 | 6.1562 | 114.9371 | 72.7221
2.2171 | 145.344 | 14.3251 | 90.623 | 6.1495 | 114.847 | 72.672
2.218 | 145.3916 | 14.4781 | 90.4859 | 6.1492 | 114.7178 | 72.6958
2.2189 | 145.3899 | 14.4251 | 90.5383 | 6.1467 | 114.7699 | 72.6949
2.2197 | 145.4376 | 14.2411 | 90.7382 | 6.1466 | 114.9778 | 72.7188
2.2204 | 145.4608 | 14.2841 | 90.7029 | 6.1457 | 114.9464 | 72.7304
2.2212 | 145.5086 | 14.3221 | 90.6809 | 6.1456 | 114.9323 | 72.7543
2.2221 | 145.5068 | 14.3371 | 90.6653 | 6.1431 | 114.9164 | 72.7534
2.223 | 145.5543 | 14.0841 | 90.9341 | 6.1427 | 115.1931 | 72.7771
2.2238 | 145.602 | 14.4401 | 90.594 | 6.1426 | 114.861 | 72.801
2.2245 | 145.5759 | 14.2561 | 90.7693 | 6.1394 | 115.0319 | 72.7879
2.2253 | 145.6482 | 14.1241 | 90.9254 | 6.1405 | 115.2001 | 72.8241
2.2262 | 145.6958 | 14.1861 | 90.8793 | 6.1402 | 115.1619 | 72.8479
2.2271 | 145.6941 | 14.3031 | 90.7617 | 6.1377 | 115.044 | 72.847
2.2279 | 145.7417 | 14.0501 | 91.0306 | 6.1375 | 115.3208 | 72.8708
2.2286 | 145.765 | 14.3521 | 90.7363 | 6.1367 | 115.0305 | 72.8825
2.2294 | 145.8127 | 14.1581 | 90.9462 | 6.1367 | 115.2484 | 72.9064
2.2302 | 145.8358 | 14.5021 | 90.6099 | 6.1355 | 114.9159 | 72.9179
2.2312 | 145.9077 | 14.5351 | 90.6009 | 6.136 | 114.9189 | 72.9539
2.2321 | 145.9799 | 14.3091 | 90.851 | 6.1368 | 115.181 | 72.99
2.2327 | 145.954 | 14.3571 | 90.7943 | 6.1338 | 115.12 | 72.977
2.2336 | 146.0015 | 14.3021 | 90.8652 | 6.1336 | 115.1988 | 73.0008
2.2345 | 146.0245 | 14.3361 | 90.8388 | 6.1322 | 115.1762 | 73.0122
2.2354 | 146.0965 | 14.3031 | 90.8958 | 6.1329 | 115.2453 | 73.0483
2.2363 | 146.1688 | 14.4011 | 90.8219 | 6.1337 | 115.1834 | 73.0844
2.237 | 146.1673 | 14.5481 | 90.6744 | 6.1317 | 115.0357 | 73.0837
2.2376 | 146.1906 | 14.3491 | 90.8812 | 6.1309 | 115.2463 | 73.0953
2.2386 | 146.2874 | 14.1951 | 91.0675 | 6.1326 | 115.4487 | 73.1437
2.2395 | 146.2855 | 14.1741 | 91.0878 | 6.13 | 115.4687 | 73.1427
2.2404 | 146.2591 | 14.3111 | 90.942 | 6.1264 | 115.3185 | 73.1295
2.2411 | 146.2823 | 14.4241 | 90.8368 | 6.1255 | 115.2171 | 73.1411
2.2419 | 146.33 | 14.1941 | 91.0827 | 6.1254 | 115.471 | 73.165
2.2427 | 146.353 | 14.3821 | 90.9023 | 6.1243 | 115.2945 | 73.1765
2.2437 | 146.3758 | 14.5521 | 90.7399 | 6.1227 | 115.1359 | 73.1879
2.2445 | 146.4235 | 14.3671 | 90.9408 | 6.1227 | 115.3448 | 73.2118
2.2453 | 146.4218 | 14.5941 | 90.7133 | 6.1202 | 115.1169 | 73.2109
2.246 | 146.4698 | 14.5131 | 90.8103 | 6.1206 | 115.2219 | 73.2349
2.2467 | 146.3944 | 14.3821 | 90.9161 | 6.1152 | 115.3152 | 73.1972
2.2477 | 146.4664 | 14.4841 | 90.8381 | 6.1159 | 115.2492 | 73.2332
2.2484 | 146.4155 | 14.3601 | 90.9452 | 6.1115 | 115.3478 | 73.2078
2.2493 | 146.5124 | 14.3941 | 90.9435 | 6.1134 | 115.3622 | 73.2562
2.25 | 146.4864 | 14.2721 | 91.0568 | 6.1105 | 115.4712 | 73.2432
2.2508 | 146.5588 | 14.4901 | 90.8629 | 6.1115 | 115.2894 | 73.2794
2.2516 | 146.631 | 14.2461 | 91.131 | 6.1124 | 115.5695 | 73.3155
2.2526 | 146.6291 | 14.2311 | 91.1454 | 6.1097 | 115.5835 | 73.3145
2.2535 | 146.7011 | 14.4351 | 90.9654 | 6.1104 | 115.4156 | 73.3506
2.2542 | 146.6505 | 14.4581 | 90.9255 | 6.1064 | 115.3673 | 73.3253
2.255 | 146.7475 | 14.0441 | 91.3718 | 6.1085 | 115.8298 | 73.3738
2.2557 | 146.6968 | 14.3541 | 91.0449 | 6.1043 | 115.4944 | 73.3484
2.2566 | 146.7443 | 13.8521 | 91.5628 | 6.104 | 116.0202 | 73.3722
2.2574 | 146.7672 | 14.1641 | 91.2584 | 6.1027 | 115.7196 | 73.3836
2.2583 | 146.8394 | 14.1631 | 91.2835 | 6.1035 | 115.7567 | 73.4197
2.259 | 146.8379 | 14.1611 | 91.285 | 6.1015 | 115.758 | 73.419
2.2598 | 146.8365 | 14.1901 | 91.2555 | 6.0995 | 115.7282 | 73.4182
2.2607 | 146.9825 | 14.0261 | 91.4682 | 6.1034 | 115.9652 | 73.4912
2.2616 | 147.0299 | 13.9681 | 91.542 | 6.103 | 116.0469 | 73.5149
2.2625 | 147.0035 | 14.3191 | 91.1822 | 6.0995 | 115.6827 | 73.5017
2.2633 | 147.1005 | 14.0321 | 91.5015 | 6.1016 | 116.0182 | 73.5502
2.264 | 147.1483 | 14.2171 | 91.3324 | 6.1018 | 115.8571 | 73.5741
2.2648 | 147.122 | 14.0181 | 91.5227 | 6.0984 | 116.043 | 73.561
2.2658 | 147.2187 | 14.1411 | 91.4319 | 6.1002 | 115.9684 | 73.6094
2.2666 | 147.1677 | 14.0661 | 91.4899 | 6.0956 | 116.0178 | 73.5838
2.2675 | 147.2399 | 14.2731 | 91.307 | 6.0964 | 115.8469 | 73.6199
2.2682 | 147.2877 | 13.9731 | 91.6229 | 6.0966 | 116.1709 | 73.6439
2.2691 | 147.3106 | 13.7101 | 91.8935 | 6.0953 | 116.4453 | 73.6553
2.2699 | 147.2843 | 14.0191 | 91.5758 | 6.092 | 116.1232 | 73.6422
2.2708 | 147.3071 | 14.1141 | 91.4884 | 6.0904 | 116.0395 | 73.6535
2.2717 | 147.3793 | 14.2801 | 91.3464 | 6.0913 | 115.9096 | 73.6896
2.2724 | 147.3533 | 13.8721 | 91.7458 | 6.0884 | 116.3047 | 73.6767
2.2733 | 147.4253 | 14.0031 | 91.6388 | 6.089 | 116.2097 | 73.7127
2.2741 | 147.4237 | 14.1291 | 91.5122 | 6.0868 | 116.0829 | 73.7119
2.2751 | 147.4465 | 13.9671 | 91.6818 | 6.0853 | 116.2562 | 73.7232
2.2759 | 147.5188 | 13.9431 | 91.7299 | 6.0864 | 116.3164 | 73.7594
2.2766 | 147.4679 | 13.7361 | 91.92 | 6.082 | 116.498 | 73.734
2.2774 | 147.5157 | 13.9511 | 91.7209 | 6.0821 | 116.3069 | 73.7579
2.2782 | 147.5141 | 14.1331 | 91.5384 | 6.0799 | 116.1241 | 73.7571
2.2791 | 147.5369 | 13.9111 | 91.768 | 6.0784 | 116.3574 | 73.7684
2.2801 | 147.6089 | 13.6871 | 92.016 | 6.0791 | 116.6174 | 73.8044
2.2808 | 147.6321 | 13.7271 | 91.9837 | 6.0782 | 116.589 | 73.816
2.2815 | 147.6799 | 13.9751 | 91.7516 | 6.0783 | 116.3649 | 73.8399
2.2824 | 147.7028 | 13.8101 | 91.9243 | 6.077 | 116.5414 | 73.8514
2.2833 | 147.7748 | 13.5491 | 92.2093 | 6.0777 | 116.8384 | 73.8874
2.2842 | 147.7977 | 13.7271 | 92.0389 | 6.0763 | 116.6718 | 73.8988
2.285 | 147.7961 | 13.7541 | 92.0114 | 6.0742 | 116.644 | 73.898
2.2858 | 147.8437 | 13.5841 | 92.1972 | 6.0741 | 116.8379 | 73.9219
2.2866 | 147.8421 | 13.4691 | 92.3117 | 6.0719 | 116.9521 | 73.9211
2.2875 | 147.8895 | 13.5921 | 92.2045 | 6.0715 | 116.8528 | 73.9448
2.2884 | 147.937 | 13.8861 | 91.9263 | 6.0713 | 116.5825 | 73.9685
2.2891 | 147.9602 | 13.6851 | 92.1351 | 6.0704 | 116.7951 | 73.9801
2.2898 | 147.9342 | 13.6471 | 92.1644 | 6.0675 | 116.8201 | 73.9671
2.2907 | 148.0555 | 13.5741 | 92.2778 | 6.0703 | 116.9538 | 74.0278
2.2917 | 148.1028 | 13.7391 | 92.1286 | 6.0697 | 116.8124 | 74.0514
2.2926 | 148.1503 | 13.5941 | 92.2894 | 6.0694 | 116.9811 | 74.0751
2.2934 | 148.1733 | 14.0351 | 91.8561 | 6.0683 | 116.5517 | 74.0867
2.2943 | 148.2208 | 13.7501 | 92.1569 | 6.0681 | 116.8604 | 74.1104
2.2951 | 148.2438 | 13.8731 | 92.0416 | 6.067 | 116.7489 | 74.1219
2.296 | 148.3158 | 13.5341 | 92.4046 | 6.0676 | 117.1239 | 74.1579
2.2969 | 148.3387 | 13.7611 | 92.1852 | 6.0663 | 116.9084 | 74.1694
2.2977 | 148.3123 | 13.7541 | 92.1834 | 6.0629 | 116.9022 | 74.1562
2.2985 | 148.3846 | 13.5631 | 92.3985 | 6.0639 | 117.1293 | 74.1923
2.2993 | 148.383 | 13.9951 | 91.966 | 6.0618 | 116.6965 | 74.1915
2.3002 | 148.3566 | 14.0491 | 91.9032 | 6.0583 | 116.6293 | 74.1783
2.3012 | 148.4286 | 14.1181 | 91.8582 | 6.059 | 116.5963 | 74.2143
2.302 | 148.4022 | 14.1431 | 91.8244 | 6.0555 | 116.5581 | 74.2011
2.3028 | 148.4499 | 13.9231 | 92.0603 | 6.0555 | 116.8019 | 74.2249
2.3036 | 148.4729 | 14.0461 | 91.945 | 6.0544 | 116.6904 | 74.2364
2.3044 | 148.5452 | 14.1231 | 91.8921 | 6.0555 | 116.6496 | 74.2726
2.3053 | 148.568 | 14.0611 | 91.9617 | 6.0542 | 116.723 | 74.284
2.3062 | 148.6154 | 14.0811 | 91.9575 | 6.0537 | 116.7267 | 74.3077
2.3071 | 148.589 | 13.8221 | 92.2077 | 6.0503 | 116.9725 | 74.2945
2.3078 | 148.5875 | 14.0401 | 91.9892 | 6.0484 | 116.7538 | 74.2938
2.3085 | 148.5861 | 14.0761 | 91.9527 | 6.0464 | 116.717 | 74.293
2.3094 | 148.6336 | 14.1191 | 91.9255 | 6.0462 | 116.6978 | 74.3168
2.3103 | 148.6072 | 13.5271 | 92.5087 | 6.0427 | 117.2766 | 74.3036
2.3112 | 148.6547 | 13.8851 | 92.1666 | 6.0425 | 116.9423 | 74.3273
2.312 | 148.7762 | 13.9931 | 92.0991 | 6.0457 | 116.8951 | 74.3881
2.3127 | 148.7746 | 14.0471 | 92.0445 | 6.0435 | 116.8403 | 74.3873
2.3136 | 148.8467 | 14.1611 | 91.9546 | 6.0444 | 116.7624 | 74.4234
2.3145 | 148.8942 | 13.7851 | 92.3464 | 6.0442 | 117.1621 | 74.4471
2.3154 | 148.8925 | 13.6651 | 92.4658 | 6.0418 | 117.2812 | 74.4462
2.3163 | 148.9645 | 13.5651 | 92.5898 | 6.0425 | 117.4172 | 74.4822
2.3171 | 148.9382 | 13.8611 | 92.2851 | 6.0393 | 117.1081 | 74.4691
2.3178 | 148.9861 | 14.0791 | 92.083 | 6.0396 | 116.9141 | 74.4931
2.3186 | 149.009 | 13.8111 | 92.3587 | 6.0384 | 117.1935 | 74.5045
2.3195 | 149.0319 | 13.4161 | 92.7613 | 6.0371 | 117.5999 | 74.5159
2.3205 | 149.1037 | 13.4891 | 92.7122 | 6.0375 | 117.5628 | 74.5518
2.3214 | 149.1512 | 13.7351 | 92.4821 | 6.0373 | 117.3406 | 74.5756
2.3222 | 149.1987 | 13.7731 | 92.4599 | 6.0371 | 117.3263 | 74.5993
2.323 | 149.1726 | 13.8651 | 92.3592 | 6.0341 | 117.2213 | 74.5863
2.3238 | 149.2693 | 13.4441 | 92.8124 | 6.036 | 117.6907 | 74.6347
2.3248 | 149.2674 | 13.6581 | 92.5978 | 6.0335 | 117.4757 | 74.6337
2.3257 | 149.2901 | 13.4741 | 92.7894 | 6.032 | 117.6711 | 74.6451
2.3265 | 149.3378 | 13.3251 | 92.9543 | 6.032 | 117.8439 | 74.6689
2.3272 | 149.3363 | 13.3491 | 92.9298 | 6.03 | 117.8191 | 74.6681
2.3281 | 149.3591 | 13.2481 | 93.0384 | 6.0288 | 117.9316 | 74.6796
2.329 | 149.4559 | 13.5531 | 92.7656 | 6.0307 | 117.6749 | 74.7279
2.3299 | 149.4541 | 13.4731 | 92.845 | 6.0283 | 117.7541 | 74.7271
2.3307 | 149.4277 | 13.6091 | 92.7002 | 6.025 | 117.6049 | 74.7139
2.3316 | 149.4998 | 13.6871 | 92.6463 | 6.0258 | 117.5629 | 74.7499
2.3325 | 149.5227 | 13.4021 | 92.9389 | 6.0245 | 117.8593 | 74.7613
2.3332 | 149.4966 | 13.6061 | 92.7262 | 6.0215 | 117.6423 | 74.7483
2.334 | 149.5935 | 13.7431 | 92.6215 | 6.0236 | 117.5537 | 74.7967
2.3349 | 149.5671 | 13.5891 | 92.7667 | 6.0203 | 117.6945 | 74.7835
2.3357 | 149.6145 | 13.6821 | 92.6895 | 6.0201 | 117.6253 | 74.8073
2.3366 | 149.6374 | 13.3611 | 93.0181 | 6.0188 | 117.9577 | 74.8187
2.3375 | 149.6603 | 13.5821 | 92.8048 | 6.0175 | 117.7481 | 74.8301
2.3383 | 149.6833 | 13.3721 | 93.0224 | 6.0165 | 117.9696 | 74.8416
2.339 | 149.7064 | 13.3671 | 93.0351 | 6.0156 | 117.9862 | 74.8532
2.3398 | 149.754 | 13.6521 | 92.766 | 6.0156 | 117.725 | 74.877
2.3406 | 149.777 | 13.4881 | 92.9377 | 6.0145 | 117.9005 | 74.8885
2.3415 | 149.8244 | 13.4411 | 93.0005 | 6.0141 | 117.9712 | 74.9122
2.3425 | 149.8717 | 13.4031 | 93.0542 | 6.0137 | 118.0328 | 74.9358
2.3433 | 149.8699 | 13.3061 | 93.1506 | 6.0114 | 118.129 | 74.935
2.3441 | 149.9175 | 13.5141 | 92.9585 | 6.0114 | 117.9448 | 74.9588
2.3449 | 149.9405 | 13.6021 | 92.8782 | 6.0103 | 117.8683 | 74.9703
2.3457 | 149.9882 | 13.3841 | 93.1121 | 6.0103 | 118.1101 | 74.9941
2.3466 | 150.0603 | 13.3041 | 93.2161 | 6.0111 | 118.2261 | 75.0301
2.3474 | 150.034 | 13.5761 | 92.9353 | 6.008 | 117.941 | 75.017
2.3483 | 150.0567 | 13.5341 | 92.9849 | 6.0065 | 117.9943 | 75.0283
2.3492 | 150.0549 | 13.4931 | 93.0253 | 6.0042 | 118.0345 | 75.0275
2.3499 | 150.1273 | 13.1781 | 93.3644 | 6.0055 | 118.3857 | 75.0637
2.3507 | 150.1503 | 13.1591 | 93.3911 | 6.0044 | 118.4161 | 75.0751
2.3515 | 150.1979 | 13.3241 | 93.242 | 6.0044 | 118.275 | 75.099
2.3525 | 150.2452 | 13.3241 | 93.2577 | 6.004 | 118.2986 | 75.1226
2.3534 | 150.2433 | 13.1571 | 93.4241 | 6.0015 | 118.4647 | 75.1217
2.3543 | 150.2908 | 13.1721 | 93.4249 | 6.0013 | 118.4734 | 75.1454
2.355 | 150.3139 | 12.9511 | 93.6536 | 6.0005 | 118.706 | 75.157
2.3557 | 150.3371 | 12.6521 | 93.9604 | 5.9996 | 119.0165 | 75.1685
2.3565 | 150.3847 | 12.9571 | 93.6712 | 5.9996 | 118.7353 | 75.1923
2.3575 | 150.4566 | 13.2461 | 93.4062 | 6.0002 | 118.4823 | 75.2283
2.3583 | 150.4302 | 13.2281 | 93.4154 | 5.9969 | 118.4871 | 75.2151
2.3593 | 150.5268 | 13.1841 | 93.4916 | 5.9986 | 118.5794 | 75.2634
2.3601 | 150.5005 | 13.3581 | 93.3088 | 5.9955 | 118.3922 | 75.2502
2.361 | 150.548 | 13.1371 | 93.5457 | 5.9953 | 118.637 | 75.274
2.3617 | 150.5957 | 13.0961 | 93.6026 | 5.9954 | 118.7019 | 75.2979
2.3625 | 150.5941 | 13.1801 | 93.518 | 5.9934 | 118.617 | 75.297
2.3633 | 150.5923 | 13.1511 | 93.5464 | 5.9911 | 118.6451 | 75.2961
2.3643 | 150.6642 | 12.8811 | 93.8404 | 5.9917 | 118.9511 | 75.3321
2.3652 | 150.6624 | 13.5061 | 93.2148 | 5.9894 | 118.3252 | 75.3312
2.366 | 150.6608 | 13.3731 | 93.3473 | 5.9874 | 118.4574 | 75.3304
2.3668 | 150.6592 | 13.3651 | 93.3547 | 5.9853 | 118.4646 | 75.3296
2.3674 | 150.7071 | 13.2621 | 93.4737 | 5.9856 | 118.5915 | 75.3535
2.3683 | 150.7053 | 13.0681 | 94.6671 | 5.9834 | 119.7846 | 75.3526
2.3691 | 150.7527 | 12.9551 | 93.7959 | 5.9832 | 118.9214 | 75.3764
2.3702 | 150.7753 | 12.8751 | 93.8834 | 5.9816 | 119.0126 | 75.3876
2.371 | 150.749 | 12.8411 | 93.9087 | 5.9784 | 119.0335 | 75.3745
2.3718 | 150.8211 | 13.1981 | 93.5757 | 5.9793 | 118.7125 | 75.4105
2.3726 | 150.8688 | 13.0511 | 93.7386 | 5.9795 | 118.8834 | 75.4344
2.3734 | 150.8918 | 13.0501 | 93.7473 | 5.9784 | 118.8959 | 75.4459
2.3741 | 150.9394 | 13.2351 | 93.5781 | 5.9784 | 118.7347 | 75.4697
2.375 | 150.9376 | 12.8541 | 93.9585 | 5.9762 | 119.1148 | 75.4688
2.376 | 150.9603 | 12.9011 | 93.9191 | 5.9748 | 119.0792 | 75.4802
2.3769 | 151.0076 | 13.3261 | 93.5099 | 5.9744 | 118.6778 | 75.5038
2.3777 | 151.0306 | 13.1261 | 93.7175 | 5.9733 | 118.8893 | 75.5153
2.3785 | 151.029 | 13.0141 | 93.829 | 5.9713 | 119.0005 | 75.5145
2.3792 | 151.1259 | 12.9591 | 93.9163 | 5.9735 | 119.104 | 75.563
2.38 | 151.1489 | 13.0771 | 93.806 | 5.9725 | 118.9975 | 75.5745
2.3809 | 151.1717 | 13.2021 | 93.6886 | 5.9713 | 118.8839 | 75.5859
2.3818 | 151.2683 | 13.2441 | 93.6788 | 5.973 | 118.8901 | 75.6341
2.3828 | 151.2662 | 13.1331 | 93.7891 | 5.9703 | 119.0001 | 75.6331
2.3836 | 151.3138 | 13.3481 | 93.5899 | 5.9703 | 118.8089 | 75.6569
2.3846 | 151.3365 | 13.4921 | 93.4535 | 5.9689 | 118.6762 | 75.6682
2.3854 | 151.384 | 13.1451 | 93.8163 | 5.9689 | 119.047 | 75.692
2.3862 | 151.3824 | 13.0501 | 93.9108 | 5.9668 | 119.1412 | 75.6912
2.387 | 151.4546 | 13.0411 | 93.9439 | 5.9679 | 119.1863 | 75.7273
2.3878 | 151.4774 | 13.1551 | 93.8375 | 5.9667 | 119.0837 | 75.7387
2.3887 | 151.4756 | 13.2741 | 93.7179 | 5.9644 | 118.9638 | 75.7378
2.3897 | 151.5475 | 13.3131 | 93.7028 | 5.9651 | 118.9608 | 75.7738
2.3905 | 151.5211 | 13.4601 | 93.547 | 5.9618 | 118.8006 | 75.7606
2.3914 | 151.544 | 13.3351 | 93.6797 | 5.9606 | 118.937 | 75.772
2.3923 | 151.5668 | 13.4981 | 93.5243 | 5.9594 | 118.7854 | 75.7834
2.3932 | 151.5648 | 13.5671 | 93.4546 | 5.9569 | 118.7154 | 75.7824
2.3939 | 151.588 | 13.5281 | 93.5013 | 5.9561 | 118.766 | 75.794
2.3947 | 151.5865 | 13.4811 | 93.5478 | 5.9542 | 118.8122 | 75.7932
2.3954 | 151.6342 | 13.3271 | 93.7177 | 5.9544 | 118.9901 | 75.8171
2.3963 | 151.6569 | 13.1331 | 93.9193 | 5.953 | 119.1954 | 75.8284
2.3971 | 151.6798 | 13.1871 | 93.8729 | 5.952 | 119.1529 | 75.8399
2.3981 | 151.7517 | 12.9771 | 94.1069 | 5.9527 | 119.3989 | 75.8759
2.3989 | 151.7007 | 13.2661 | 93.8009 | 5.9484 | 119.0844 | 75.8504
2.3998 | 151.7727 | 13.2811 | 93.8099 | 5.9492 | 119.1054 | 75.8864
2.4006 | 151.7957 | 13.2491 | 93.8496 | 5.9482 | 119.1489 | 75.8979
2.4013 | 151.8188 | 13.3821 | 93.7243 | 5.9474 | 119.0274 | 75.9094
2.4021 | 151.8418 | 13.2671 | 93.8469 | 5.9464 | 119.1539 | 75.9209
2.4029 | 151.8894 | 13.1441 | 93.9858 | 5.9464 | 119.3007 | 75.9447
2.4038 | 151.9122 | 12.8161 | 94.3214 | 5.9452 | 119.6401 | 75.9561
2.4046 | 151.9351 | 12.8791 | 94.266 | 5.9441 | 119.5886 | 75.9676
2.4055 | 151.9826 | 12.9151 | 94.2459 | 5.944 | 119.5763 | 75.9913
2.4063 | 151.9808 | 13.0081 | 94.1523 | 5.9417 | 119.4824 | 75.9904
2.4073 | 152.028 | 13.0271 | 94.149 | 5.9414 | 119.487 | 76.014
2.4081 | 152.0509 | 13.4241 | 93.7596 | 5.9402 | 119.1014 | 76.0254
2.4089 | 152.0246 | 13.1751 | 93.9999 | 5.9371 | 119.3373 | 76.0123
2.4097 | 152.0722 | 13.3721 | 93.8187 | 5.9371 | 119.1641 | 76.0361
2.4105 | 152.0953 | 13.1881 | 94.0104 | 5.9363 | 119.3596 | 76.0476
2.4113 | 152.1673 | 13.2801 | 93.9424 | 5.9372 | 119.3037 | 76.0837
2.4121 | 152.215 | 12.9381 | 94.3003 | 5.9374 | 119.6695 | 76.1075
2.4129 | 152.2625 | 13.0281 | 94.2262 | 5.9372 | 119.6032 | 76.1312
2.4139 | 152.2605 | 13.1711 | 94.0825 | 5.9348 | 119.4593 | 76.1303
2.4147 | 152.3079 | 12.8591 | 94.4103 | 5.9346 | 119.795 | 76.154
2.4155 | 152.3063 | 13.0111 | 94.2578 | 5.9326 | 119.6421 | 76.1531
2.4164 | 152.3291 | 12.8771 | 94.3994 | 5.9314 | 119.7875 | 76.1645
2.4171 | 152.3522 | 12.9081 | 94.3761 | 5.9306 | 119.7681 | 76.1761
2.4179 | 152.3751 | 12.9831 | 94.3087 | 5.9296 | 119.7046 | 76.1876
2.4187 | 152.3736 | 13.0451 | 94.2462 | 5.9277 | 119.6418 | 76.1868
2.4196 | 152.4455 | 13.0891 | 94.2262 | 5.9284 | 119.6338 | 76.2228
2.4205 | 152.4683 | 12.9141 | 94.4088 | 5.9272 | 119.8202 | 76.2342
2.4214 | 152.4664 | 12.7771 | 94.5451 | 5.9248 | 119.9562 | 76.2332
2.4222 | 152.5631 | 12.9011 | 94.4534 | 5.9268 | 119.8806 | 76.2816
2.4229 | 152.4878 | 12.5811 | 94.7483 | 5.922 | 120.1629 | 76.2439
2.4237 | 152.5354 | 12.5491 | 94.7961 | 5.922 | 120.2187 | 76.2677
2.4245 | 152.6075 | 12.9671 | 94.4022 | 5.923 | 119.8368 | 76.3038
2.4253 | 152.6059 | 12.4995 | 94.8692 | 5.921 | 120.3035 | 76.3029
2.4263 | 152.653 | 12.7881 | 94.5963 | 5.9205 | 120.0385 | 76.3265
2.4272 | 152.6512 | 13.0851 | 94.2987 | 5.9183 | 119.7406 | 76.3256
2.4281 | 152.6986 | 12.8551 | 94.5445 | 5.9181 | 119.9943 | 76.3493
2.4288 | 152.6971 | 12.7911 | 94.608 | 5.9163 | 120.0576 | 76.3486
2.4295 | 152.6957 | 12.5631 | 94.8356 | 5.9146 | 120.2849 | 76.3479
2.4303 | 152.7432 | 12.4959 | 94.9186 | 5.9145 | 120.3758 | 76.3716
2.4312 | 152.6921 | 12.5261 | 94.8714 | 5.9102 | 120.3201 | 76.3461
2.4321 | 152.7886 | 12.251 | 95.1786 | 5.9119 | 120.6434 | 76.3943
2.4329 | 152.7869 | 12.5861 | 94.843 | 5.9099 | 120.3075 | 76.3935
2.4336 | 152.7856 | 12.3127 | 95.1159 | 5.9083 | 120.5802 | 76.3928
2.4345 | 152.8822 | 12.4203 | 95.0405 | 5.9101 | 120.5209 | 76.4411
2.4353 | 152.8559 | 12.4364 | 95.0157 | 5.9071 | 120.4917 | 76.428
2.4362 | 152.8786 | 12.5161 | 94.9435 | 5.9058 | 120.4233 | 76.4393
2.4371 | 152.8768 | 12.4023 | 95.0567 | 5.9036 | 120.5362 | 76.4384
2.4378 | 152.9491 | 12.4612 | 95.0219 | 5.9048 | 120.5134 | 76.4745
2.4387 | 152.9719 | 12.3041 | 95.1866 | 5.9036 | 120.6819 | 76.4859
2.4394 | 152.9212 | 11.919 | 95.5548 | 5.8998 | 121.0417 | 76.4606
2.4403 | 153.0668 | 11.9523 | 95.5701 | 5.9035 | 121.0812 | 76.5334
2.4412 | 153.0404 | 11.7946 | 95.719 | 5.9003 | 121.2257 | 76.5202
2.4421 | 153.0877 | 12.0532 | 95.4761 | 5.8999 | 120.9907 | 76.5438
2.4429 | 153.1598 | 12.4229 | 95.1305 | 5.901 | 120.6571 | 76.5799
2.4436 | 153.1339 | 12.5111 | 95.0336 | 5.8983 | 120.5559 | 76.5669
2.4445 | 153.2059 | 12.1576 | 95.4111 | 5.8992 | 120.9454 | 76.6029
2.4455 | 153.3021 | 12.268 | 95.3328 | 5.9007 | 120.8832 | 76.6511
2.4463 | 153.2021 | 11.9568 | 95.6107 | 5.8947 | 121.1443 | 76.601
2.4471 | 153.3234 | 12.095 | 95.5129 | 5.8977 | 121.0668 | 76.6617
2.4478 | 153.3465 | 12.2812 | 95.3344 | 5.8969 | 120.8922 | 76.6733
2.4485 | 153.3204 | 12.4437 | 95.1632 | 5.8941 | 120.7166 | 76.6602
2.4495 | 153.4659 | 11.969 | 95.6864 | 5.8976 | 121.264 | 76.7329
2.4503 | 153.3658 | 12.1671 | 95.4549 | 5.8916 | 121.0159 | 76.6829
2.4512 | 153.4378 | 12.0379 | 95.6081 | 5.8924 | 121.1811 | 76.7189
2.452 | 153.4608 | 12.3077 | 95.346 | 5.8914 | 120.9228 | 76.7304
2.4527 | 153.4839 | 12.3618 | 95.2996 | 5.8906 | 120.8802 | 76.7419
2.4536 | 153.5066 | 12.154 | 95.515 | 5.8895 | 121.0994 | 76.7533
2.4545 | 153.5048 | 11.8207 | 95.8477 | 5.8873 | 121.4318 | 76.7524
2.4554 | 153.6013 | 12.1689 | 95.5316 | 5.889 | 121.1318 | 76.8006
2.4561 | 153.526 | 12.3802 | 95.2952 | 5.8842 | 120.8829 | 76.763
2.4568 | 153.5738 | 12.4243 | 95.2671 | 5.8846 | 120.8627 | 76.7869
2.4577 | 153.6212 | 12.4297 | 95.2775 | 5.8844 | 120.881 | 76.8106
2.4585 | 153.5703 | 12.1649 | 95.5253 | 5.8804 | 121.1204 | 76.7852
2.4594 | 153.593 | 12.2113 | 95.4865 | 5.8791 | 121.0853 | 76.7965
2.4603 | 153.6649 | 12.0869 | 95.6348 | 5.8799 | 121.2457 | 76.8325
2.461 | 153.688 | 12.1838 | 95.5456 | 5.8792 | 121.1603 | 76.844
2.4619 | 153.7354 | 11.9739 | 95.7713 | 5.879 | 121.3939 | 76.8677
2.4627 | 153.9059 | 12.4082 | 95.3939 | 5.884 | 121.0449 | 76.953
2.4635 | 153.7811 | 12.5561 | 95.2044 | 5.8769 | 120.8346 | 76.8906
2.4645 | 153.9512 | 12.0796 | 95.7376 | 5.8814 | 121.3961 | 76.9756
2.4653 | 153.8511 | 12.018 | 95.7658 | 5.8754 | 121.4077 | 76.9256
2.4661 | 153.9232 | 12.1122 | 95.6956 | 5.8764 | 121.3495 | 76.9616
2.4668 | 153.8973 | 12.3108 | 95.4884 | 5.8738 | 121.1379 | 76.9486
2.4677 | 153.9939 | 12.2207 | 95.6107 | 5.8757 | 121.2763 | 76.9969
2.4686 | 153.9919 | 12.0519 | 95.7788 | 5.8733 | 121.4441 | 76.9959
2.4695 | 154.0147 | 12.2113 | 95.627 | 5.8722 | 121.2961 | 77.0073
2.4704 | 154.1357 | 12.2329 | 95.6458 | 5.8748 | 121.335 | 77.0678
2.4711 | 154.0358 | 12.2568 | 95.5886 | 5.8691 | 121.2612 | 77.0179
2.4719 | 154.1817 | 12.1666 | 95.7274 | 5.8731 | 121.4243 | 77.0908
2.4727 | 154.131 | 12.0478 | 95.8293 | 5.8693 | 121.5178 | 77.0655
2.4735 | 154.3013 | 12.1419 | 95.792 | 5.8741 | 121.5089 | 77.1507
2.4743 | 154.1767 | 12.1189 | 95.7734 | 5.8672 | 121.4695 | 77.0883
2.4753 | 154.3467 | 12.2419 | 95.7071 | 5.8717 | 121.4316 | 77.1734
2.4762 | 154.3203 | 11.9851 | 95.9551 | 5.8685 | 121.6751 | 77.1601
2.477 | 154.3432 | 11.932 | 96.0158 | 5.8676 | 121.7397 | 77.1716
2.4779 | 154.4398 | 11.7869 | 96.1931 | 5.8694 | 121.9331 | 77.2199
2.4787 | 154.3643 | 11.8951 | 96.0598 | 5.8645 | 121.7872 | 77.1822
2.4796 | 154.5346 | 12.0185 | 95.9931 | 5.8693 | 121.7489 | 77.2673
2.4802 | 154.4103 | 11.6523 | 96.3179 | 5.8627 | 122.053 | 77.2052
2.4811 | 154.5559 | 11.6267 | 96.392 | 5.8664 | 122.1513 | 77.2779
2.4819 | 154.4559 | 11.8261 | 96.1593 | 5.8605 | 121.9019 | 77.2279
2.4829 | 154.6014 | 11.6456 | 96.3883 | 5.8641 | 122.1552 | 77.3007
2.4837 | 154.526 | 12.1373 | 95.8715 | 5.8592 | 121.6258 | 77.263
2.4846 | 154.5979 | 12.027 | 96.0057 | 5.86 | 121.7721 | 77.299
2.4853 | 154.6455 | 12.0451 | 96.0035 | 5.8601 | 121.7777 | 77.3227
2.4861 | 154.6194 | 12.1793 | 95.8606 | 5.8573 | 121.6305 | 77.3097
2.4869 | 154.7406 | 11.9811 | 96.0992 | 5.8603 | 121.8893 | 77.3703
2.4876 | 154.6653 | 11.8874 | 96.1678 | 5.8556 | 121.9454 | 77.3327
2.4886 | 154.8108 | 11.5347 | 96.569 | 5.859 | 122.3708 | 77.4054
2.4895 | 154.686 | 11.836 | 96.2261 | 5.852 | 122.0071 | 77.343
2.4904 | 154.8807 | 11.5555 | 96.5715 | 5.8576 | 122.385 | 77.4404
2.4911 | 154.7317 | 11.7054 | 96.3719 | 5.8499 | 122.1605 | 77.3658
2.492 | 154.902 | 11.9284 | 96.2057 | 5.8547 | 122.0227 | 77.451
2.4927 | 154.7777 | 11.5406 | 96.5521 | 5.8482 | 122.3483 | 77.3888
2.4936 | 154.9478 | 11.4275 | 96.7219 | 5.8528 | 122.5465 | 77.4739
2.4943 | 154.8725 | 11.5901 | 96.5342 | 5.848 | 122.3463 | 77.4363
2.4954 | 155.0179 | 11.6902 | 96.4825 | 5.8515 | 122.3189 | 77.509
2.4961 | 154.8443 | 11.6433 | 96.4716 | 5.8428 | 122.2789 | 77.4221
2.4971 | 155.088 | 11.7486 | 96.4475 | 5.8502 | 122.2955 | 77.544
2.4977 | 154.9145 | 11.7428 | 96.3955 | 5.8417 | 122.2146 | 77.4573
2.4986 | 155.134 | 12.0014 | 96.21 | 5.8485 | 122.0657 | 77.567
2.4992 | 154.9607 | 11.9316 | 96.2221 | 5.8402 | 122.0488 | 77.4803
2.5003 | 155.2534 | 11.823 | 96.4282 | 5.8494 | 122.3038 | 77.6267
2.5011 | 155.0305 | 11.7306 | 96.4463 | 5.8386 | 122.2847 | 77.5152
2.502 | 155.2744 | 11.7481 | 96.5101 | 5.8461 | 122.3892 | 77.6372
2.5027 | 155.1255 | 11.9109 | 96.2977 | 5.8387 | 122.1519 | 77.5627
2.5036 | 155.3202 | 11.6149 | 96.6586 | 5.8443 | 122.5453 | 77.6601
2.5043 | 155.2451 | 11.5667 | 96.6818 | 5.8397 | 122.5559 | 77.6225
2.5052 | 155.366 | 11.6853 | 96.6035 | 5.8424 | 122.4978 | 77.683
2.5062 | 155.413 | 11.4275 | 96.8769 | 5.8419 | 122.7791 | 77.7065
2.507 | 155.3868 | 11.4036 | 96.8921 | 5.839 | 122.7899 | 77.6934
2.508 | 155.5077 | 11.1996 | 97.1364 | 5.8416 | 123.0544 | 77.7539
2.5086 | 155.3834 | 11.5685 | 96.7261 | 5.8351 | 122.6233 | 77.6917
2.5095 | 155.5537 | 11.6636 | 96.6877 | 5.8399 | 122.6133 | 77.7768
2.5104 | 155.4781 | 11.3285 | 96.9976 | 5.8348 | 122.9107 | 77.7391
2.5113 | 155.5499 | 11.5595 | 96.7906 | 5.8355 | 122.7155 | 77.7749
2.5122 | 155.6218 | 11.5572 | 96.8168 | 5.8364 | 122.7538 | 77.8109
2.513 | 155.5218 | 11.6158 | 96.7249 | 5.8305 | 122.6452 | 77.7609
2.5138 | 155.643 | 11.4837 | 96.8974 | 5.8335 | 122.8379 | 77.8215
2.5144 | 155.4941 | 11.6952 | 96.6363 | 5.8261 | 122.552 | 77.7471
2.5155 | 155.7377 | 11.4635 | 96.9492 | 5.8332 | 122.9054 | 77.8688
2.5162 | 155.5395 | 11.4045 | 96.9421 | 5.8237 | 122.8653 | 77.7697
2.5172 | 155.7588 | 11.5374 | 96.8823 | 5.8302 | 122.8421 | 77.8794
2.5178 | 155.61 | 11.7618 | 96.6083 | 5.823 | 122.5433 | 77.805
2.5186 | 155.8049 | 11.7217 | 96.7134 | 5.8287 | 122.6808 | 77.9024
2.5194 | 155.6557 | 11.5532 | 96.8321 | 5.8209 | 122.7747 | 77.8278
2.5205 | 155.8746 | 11.9023 | 96.556 | 5.8271 | 122.5351 | 77.9373
2.5212 | 155.7012 | 11.7172 | 96.6833 | 5.8187 | 122.6335 | 77.8506
2.5221 | 155.8959 | 11.8171 | 96.6483 | 5.8242 | 122.6309 | 77.9479
2.5227 | 155.7471 | 12.1617 | 96.2541 | 5.817 | 122.212 | 77.8736
2.5238 | 155.9415 | 12.0362 | 96.4444 | 5.8222 | 122.4347 | 77.9708
2.5245 | 155.7433 | 11.4865 | 96.928 | 5.8127 | 122.8853 | 77.8717
2.5255 | 156.0362 | 11.6933 | 96.8189 | 5.8219 | 122.8249 | 78.0181
2.5262 | 155.8136 | 11.8135 | 96.6245 | 5.8116 | 122.5934 | 77.9068
2.527 | 156.0085 | 11.9924 | 96.5105 | 5.8175 | 122.512 | 78.0043
2.5276 | 155.8597 | 11.5856 | 96.8677 | 5.8101 | 122.8443 | 77.9298
2.5286 | 156.0789 | 11.5361 | 96.9903 | 5.8166 | 123.0034 | 78.0394
2.5294 | 155.9296 | 11.3479 | 97.1287 | 5.8087 | 123.117 | 77.9648
2.5304 | 156.1487 | 11.4941 | 97.0556 | 5.815 | 123.0803 | 78.0743
2.531 | 155.9754 | 11.5064 | 96.9855 | 5.8069 | 122.9814 | 77.9877
2.5319 | 156.121 | 11.5563 | 96.9841 | 5.8106 | 123.0043 | 78.0605
2.5327 | 156.1685 | 11.6442 | 96.9121 | 5.8107 | 122.9401 | 78.0842
2.5336 | 156.1665 | 11.9816 | 96.574 | 5.8084 | 122.6017 | 78.0832
2.5346 | 156.3366 | 11.7203 | 96.892 | 5.813 | 122.9481 | 78.1683
2.5354 | 156.2364 | 11.5185 | 97.0604 | 5.807 | 123.0998 | 78.1182
2.5362 | 156.4068 | 11.2311 | 97.4046 | 5.8119 | 123.4724 | 78.2034
2.537 | 156.2578 | 11.6213 | 96.9647 | 5.8044 | 123.0077 | 78.1289
2.5379 | 156.4524 | 11.4215 | 97.2294 | 5.8099 | 123.3048 | 78.2262
2.5386 | 156.328 | 11.3996 | 97.2098 | 5.8033 | 123.2645 | 78.164
2.5397 | 156.4731 | 11.3266 | 97.3312 | 5.8066 | 123.4101 | 78.2366
2.5405 | 156.3977 | 11.3865 | 97.2462 | 5.8018 | 123.3125 | 78.1989
2.5413 | 156.4943 | 11.5203 | 97.1446 | 5.8038 | 123.227 | 78.2472
2.542 | 156.4684 | 11.1158 | 97.5404 | 5.8013 | 123.6185 | 78.2342
2.5429 | 156.5155 | 11.4549 | 97.217 | 5.801 | 123.303 | 78.2578
2.5439 | 156.6117 | 11.2384 | 97.4656 | 5.8024 | 123.5676 | 78.3059
2.5448 | 156.5116 | 11.2573 | 97.4133 | 5.7965 | 123.4986 | 78.2558
2.5456 | 156.6327 | 11.4667 | 97.2443 | 5.7995 | 123.3498 | 78.3164
2.5463 | 156.5575 | 11.2613 | 97.4246 | 5.7948 | 123.5175 | 78.2787
2.5471 | 156.7033 | 11.3753 | 97.3592 | 5.7988 | 123.4764 | 78.3516
2.5479 | 156.6278 | 11.078 | 97.6314 | 5.794 | 123.736 | 78.3139
2.5489 | 156.6996 | 11.3739 | 97.3594 | 5.7947 | 123.476 | 78.3498
2.5496 | 156.6242 | 11.387 | 97.3212 | 5.7899 | 123.4252 | 78.3121
2.5506 | 156.745 | 11.3519 | 97.3965 | 5.7925 | 123.5207 | 78.3725
2.5512 | 156.6454 | 11.0766 | 97.6386 | 5.7871 | 123.7462 | 78.3227
2.552 | 156.7175 | 11.0789 | 97.6604 | 5.7883 | 123.78 | 78.3588
2.5527 | 156.7406 | 11.1352 | 97.6118 | 5.7875 | 123.7352 | 78.3703
2.5537 | 156.9596 | 11.4513 | 97.3687 | 5.7938 | 123.5286 | 78.4798
2.5546 | 156.8349 | 11.2058 | 97.5726 | 5.787 | 123.7117 | 78.4174
2.5556 | 157.0047 | 11.1621 | 97.6729 | 5.7913 | 123.8404 | 78.5024
2.5563 | 156.8803 | 11.0704 | 97.7231 | 5.7848 | 123.8699 | 78.4402
2.5572 | 157.0259 | 11.3901 | 97.452 | 5.7885 | 123.623 | 78.513
2.5579 | 156.9753 | 11.4378 | 97.3874 | 5.7849 | 123.5499 | 78.4876
2.5587 | 157.0964 | 11.2685 | 97.5971 | 5.7878 | 123.7798 | 78.5482
2.5596 | 156.9963 | 11.6704 | 97.1618 | 5.782 | 123.3278 | 78.4981
2.5606 | 157.117 | 11.2942 | 97.5782 | 5.7844 | 123.7644 | 78.5585
2.5615 | 157.1397 | 11.5456 | 97.3344 | 5.7833 | 123.5244 | 78.5699
2.5622 | 157.1382 | 11.1239 | 97.7556 | 5.7816 | 123.9453 | 78.5691
2.5629 | 157.2349 | 11.5411 | 97.3706 | 5.7837 | 123.5765 | 78.6175
2.5637 | 157.1841 | 11.6059 | 97.2889 | 5.78 | 123.4862 | 78.592
2.5647 | 157.3295 | 11.6839 | 97.2594 | 5.7835 | 123.481 | 78.6648
2.5656 | 157.2784 | 11.591 | 97.3352 | 5.7794 | 123.5483 | 78.6392
2.5665 | 157.3992 | 11.469 | 97.4975 | 5.782 | 123.7307 | 78.6996
2.5673 | 157.3485 | 11.26 | 97.6896 | 5.7784 | 123.9144 | 78.6743
2.5681 | 157.4451 | 11.3731 | 97.6087 | 5.7803 | 123.8496 | 78.7226
2.5689 | 157.517 | 11.1167 | 97.8891 | 5.7812 | 124.1419 | 78.7585
2.5697 | 157.4417 | 11.3316 | 97.6491 | 5.7766 | 123.8894 | 78.7209
2.5707 | 157.6114 | 11.1424 | 97.8948 | 5.7808 | 124.1634 | 78.8057
2.5715 | 157.5114 | 11.3446 | 97.6593 | 5.7751 | 123.9112 | 78.7557
2.5724 | 157.5833 | 11.4563 | 97.5716 | 5.7759 | 123.8354 | 78.7916
2.5731 | 157.5082 | 11.4834 | 97.5194 | 5.7716 | 123.7708 | 78.7541
2.5739 | 157.6048 | 11.5168 | 97.5182 | 5.7735 | 123.7857 | 78.8024
2.5746 | 157.4558 | 11.4996 | 97.4858 | 5.7661 | 123.7284 | 78.7279
2.5755 | 157.6995 | 11.4549 | 97.6117 | 5.7735 | 123.895 | 78.8498
2.5763 | 157.5504 | 11.7172 | 97.2997 | 5.7659 | 123.5581 | 78.7752
2.5773 | 157.7448 | 11.4208 | 97.6609 | 5.7712 | 123.9517 | 78.8724
2.5781 | 157.6695 | 11.4352 | 97.6214 | 5.7666 | 123.8997 | 78.8348
2.5789 | 157.7907 | 11.2514 | 97.8456 | 5.7695 | 124.144 | 78.8953
2.5795 | 157.691 | 11.1199 | 97.9439 | 5.7642 | 124.2257 | 78.8455
2.5805 | 157.861 | 11.4342 | 97.6862 | 5.7687 | 123.9964 | 78.9305
2.5813 | 157.8346 | 11.1576 | 97.954 | 5.7657 | 124.2598 | 78.9173
2.5823 | 157.857 | 11.2938 | 97.8253 | 5.7643 | 124.1348 | 78.9285
2.5832 | 157.9779 | 11.2018 | 97.9576 | 5.7671 | 124.2873 | 78.989
2.5839 | 157.8781 | 11.3321 | 97.794 | 5.7616 | 124.1071 | 78.9391
2.5848 | 158.0482 | 11.4059 | 97.7769 | 5.7662 | 124.1183 | 79.0241
2.5855 | 157.8995 | 11.464 | 97.6693 | 5.759 | 123.9858 | 78.9497
2.5864 | 158.1185 | 11.2037 | 98.0026 | 5.7654 | 124.3557 | 79.0593
2.5872 | 157.9449 | 11.0509 | 98.0975 | 5.7569 | 124.4216 | 78.9724
2.5881 | 158.1148 | 10.9311 | 98.2739 | 5.7614 | 124.6264 | 79.0574
2.5888 | 158.0397 | 10.8793 | 98.3007 | 5.757 | 124.6407 | 79.0199
2.5897 | 158.1116 | 11.1153 | 98.0887 | 5.7579 | 124.4406 | 79.0558
2.5905 | 158.2573 | 10.8681 | 98.3844 | 5.7617 | 124.7606 | 79.1286
2.5913 | 158.1573 | 11.233 | 97.9862 | 5.7561 | 124.3458 | 79.0787
2.5923 | 158.278 | 11.2884 | 97.971 | 5.7585 | 124.3507 | 79.139
2.5931 | 158.1534 | 11.2063 | 98.0116 | 5.7519 | 124.3705 | 79.0767
2.5939 | 158.2991 | 11.0446 | 98.2219 | 5.7558 | 124.6051 | 79.1496
2.5945 | 158.224 | 11.1139 | 98.1275 | 5.7514 | 124.4982 | 79.112
2.5955 | 158.3201 | 10.6474 | 98.6261 | 5.7529 | 125.0128 | 79.1601
2.5964 | 158.3919 | 10.5646 | 98.7328 | 5.7537 | 125.1315 | 79.196
2.5973 | 158.341 | 10.6317 | 98.6487 | 5.7498 | 125.0389 | 79.1705
2.5982 | 158.4863 | 10.6249 | 98.704 | 5.7533 | 125.1184 | 79.2432
2.5988 | 158.3623 | 10.8032 | 98.4843 | 5.7473 | 124.878 | 79.1811
2.5997 | 158.4832 | 10.6253 | 98.7025 | 5.75 | 125.1164 | 79.2416
2.6005 | 158.4324 | 10.8505 | 98.4604 | 5.7463 | 124.8658 | 79.2162
2.6016 | 158.5529 | 10.3504 | 99.0007 | 5.7485 | 125.4261 | 79.2764
2.6023 | 158.4777 | 10.6532 | 98.6728 | 5.744 | 125.0857 | 79.2388
2.6031 | 158.5496 | 10.501 | 98.849 | 5.745 | 125.2739 | 79.2748
2.6039 | 158.5479 | 11.1266 | 98.2228 | 5.7432 | 124.6475 | 79.274
2.6047 | 158.5706 | 10.6892 | 98.6678 | 5.7421 | 125.0962 | 79.2853
2.6058 | 158.7402 | 10.4203 | 98.9932 | 5.7463 | 125.4499 | 79.3701
2.6066 | 158.6159 | 10.7486 | 98.6235 | 5.7399 | 125.0594 | 79.3079
2.6074 | 158.737 | 10.5402 | 98.8722 | 5.7428 | 125.3284 | 79.3685
2.608 | 158.6619 | 10.2947 | 99.0927 | 5.7385 | 125.5363 | 79.3309
2.6089 | 158.8072 | 10.518 | 98.9178 | 5.742 | 125.3857 | 79.4036
2.6098 | 158.658 | 10.8509 | 98.5352 | 5.7343 | 124.9782 | 79.329
2.6108 | 158.8279 | 10.4181 | 99.0246 | 5.7388 | 125.496 | 79.414
2.6114 | 158.7037 | 10.4163 | 98.985 | 5.7326 | 125.4357 | 79.3519
2.6123 | 158.8492 | 10.2141 | 99.2357 | 5.7362 | 125.7106 | 79.4246
2.613 | 158.7494 | 10.0492 | 99.3674 | 5.7308 | 125.8256 | 79.3747
2.6139 | 158.8702 | 10.224 | 99.2328 | 5.7334 | 125.7112 | 79.4351
2.6149 | 158.8682 | 9.9745 | 99.4817 | 5.7312 | 125.9597 | 79.4341
2.6157 | 158.9156 | 9.9091 | 99.5629 | 5.7313 | 126.0488 | 79.4578
2.6164 | 158.9877 | 10.3047 | 99.1913 | 5.7325 | 125.6893 | 79.4939
2.6171 | 158.9125 | 9.8686 | 99.6023 | 5.728 | 126.0877 | 79.4562
2.6182 | 159.0822 | 10.2524 | 99.2751 | 5.7323 | 125.7888 | 79.5411
2.619 | 158.9577 | 9.7555 | 99.7305 | 5.7258 | 126.2235 | 79.4789
2.6199 | 159.1276 | 9.8659 | 99.6767 | 5.7302 | 126.198 | 79.5638
2.6205 | 159.0036 | 9.8632 | 99.6381 | 5.7242 | 126.1387 | 79.5018
2.6213 | 159.1738 | 9.8271 | 99.7309 | 5.729 | 126.2599 | 79.5869
2.6221 | 159.0002 | 10.0884 | 99.4118 | 5.7206 | 125.9118 | 79.5001
2.6231 | 159.219 | 10.2537 | 99.3194 | 5.7267 | 125.8559 | 79.6095
2.624 | 159.1435 | 10.1092 | 99.4387 | 5.7219 | 125.9626 | 79.5717
2.6247 | 159.2154 | 10.0208 | 99.5511 | 5.7229 | 126.087 | 79.6077
2.6255 | 159.3856 | 9.9817 | 99.6469 | 5.7277 | 126.2112 | 79.6928
2.6263 | 159.2367 | 10.0248 | 99.5542 | 5.7204 | 126.0937 | 79.6184
2.6273 | 159.431 | 9.9938 | 99.65 | 5.7256 | 126.2218 | 79.7155
2.6282 | 159.3309 | 9.8893 | 99.7211 | 5.7199 | 126.2762 | 79.6654
2.629 | 159.3783 | 9.6956 | 99.9306 | 5.72 | 126.4936 | 79.6891
2.6298 | 159.4746 | 9.9154 | 99.7429 | 5.7218 | 126.322 | 79.7373
2.6305 | 159.4487 | 9.8609 | 99.7888 | 5.7194 | 126.3635 | 79.7243
2.6314 | 159.5694 | 9.574 | 100.1159 | 5.7219 | 126.7108 | 79.7847
2.6323 | 159.4202 | 9.9817 | 99.6585 | 5.7143 | 126.2285 | 79.7101
2.6332 | 159.492 | 9.7973 | 99.8668 | 5.7152 | 126.4488 | 79.746
2.634 | 159.564 | 9.7722 | 99.9159 | 5.7162 | 126.5099 | 79.782
2.6346 | 159.4889 | 9.8488 | 99.8143 | 5.7119 | 126.3958 | 79.7445
2.6356 | 159.6831 | 9.7775 | 99.9503 | 5.7171 | 126.5642 | 79.8416
2.6364 | 159.5096 | 10.1969 | 99.4731 | 5.7088 | 126.058 | 79.7548
2.6374 | 159.6794 | 10.1933 | 99.5333 | 5.7132 | 126.1465 | 79.8397
2.638 | 159.5798 | 10.051 | 99.6424 | 5.708 | 126.239 | 79.7899
2.6388 | 159.7008 | 10.3901 | 99.3436 | 5.7108 | 125.9604 | 79.8504
2.6396 | 159.5764 | 10.3639 | 99.3283 | 5.7044 | 125.9244 | 79.7882
2.6407 | 159.795 | 10.7095 | 99.0556 | 5.7103 | 125.6881 | 79.8975
2.6413 | 159.6463 | 10.5951 | 99.1204 | 5.7033 | 125.7281 | 79.8231
2.6423 | 159.7916 | 10.1839 | 99.5801 | 5.7068 | 126.212 | 79.8958
2.6428 | 159.6186 | 10.432 | 99.2743 | 5.6991 | 125.8774 | 79.8093
2.6438 | 159.911 | 9.9389 | 99.8649 | 5.708 | 126.5167 | 79.9555
2.6446 | 159.7375 | 9.815 | 99.9309 | 5.6997 | 126.5538 | 79.8687
2.6457 | 159.9561 | 10.3604 | 99.4584 | 5.7056 | 126.1177 | 79.978
2.6463 | 159.7584 | 10.0104 | 99.7425 | 5.6969 | 126.3689 | 79.8792
2.6471 | 160.0512 | 9.9673 | 99.8832 | 5.7061 | 126.5584 | 80.0256
2.6478 | 159.8779 | 9.9934 | 99.7993 | 5.6981 | 126.4457 | 79.939
2.6489 | 160.1211 | 10.1258 | 99.748 | 5.705 | 126.4348 | 80.0605
2.6497 | 159.972 | 10.3613 | 99.4628 | 5.6976 | 126.1248 | 79.986
2.6507 | 160.1908 | 10.3689 | 99.5281 | 5.7037 | 126.2266 | 80.0954
2.6514 | 160.0176 | 10.2492 | 99.5901 | 5.6958 | 126.2597 | 80.0088
2.6522 | 160.2122 | 10.3362 | 99.568 | 5.7014 | 126.27 | 80.1061
2.6529 | 160.0632 | 9.9479 | 99.9066 | 5.6941 | 126.5838 | 80.0316
2.654 | 160.2818 | 9.9371 | 99.9903 | 5.7 | 126.7039 | 80.1409
2.6548 | 160.1084 | 10.1054 | 99.7642 | 5.6919 | 126.4489 | 80.0542
2.6558 | 160.3762 | 9.9925 | 99.9663 | 5.6998 | 126.6957 | 80.1881
2.6564 | 160.2521 | 10.3389 | 99.5786 | 5.6937 | 126.2873 | 80.1261
2.6573 | 160.2993 | 10.3375 | 99.5957 | 5.6936 | 126.3123 | 80.1497
2.6582 | 160.3711 | 10.3406 | 99.6165 | 5.6945 | 126.345 | 80.1855
2.6591 | 160.3445 | 10.2912 | 99.6571 | 5.6915 | 126.3812 | 80.1723
2.6601 | 160.465 | 10.5028 | 99.4856 | 5.6938 | 126.2298 | 80.2325
2.6608 | 160.3653 | 10.3699 | 99.5853 | 5.6885 | 126.3129 | 80.1827
2.6616 | 160.5599 | 10.6083 | 99.4118 | 5.6941 | 126.1718 | 80.28
2.6624 | 160.4111 | 10.3937 | 99.5768 | 5.687 | 126.312 | 80.2056
2.6633 | 160.63 | 10.6421 | 99.4013 | 5.6932 | 126.173 | 80.315
2.6642 | 160.4317 | 10.2222 | 99.7551 | 5.6839 | 126.4938 | 80.2159
2.6651 | 160.6753 | 10.2141 | 99.8444 | 5.6912 | 126.6237 | 80.3377
2.6657 | 160.5266 | 10.1839 | 99.8251 | 5.6842 | 126.5795 | 80.2633
2.6666 | 160.721 | 10.3672 | 99.7066 | 5.6895 | 126.4934 | 80.3605
2.6672 | 160.5234 | 10.3906 | 99.6173 | 5.6808 | 126.3712 | 80.2617
2.6683 | 160.791 | 10.3686 | 99.7285 | 5.6885 | 126.527 | 80.3955
2.6692 | 160.6418 | 10.4379 | 99.6095 | 5.6811 | 126.3831 | 80.3209
2.6701 | 160.7871 | 10.5131 | 99.5827 | 5.6845 | 126.3805 | 80.3935
2.6707 | 160.6386 | 10.4343 | 99.612 | 5.6777 | 126.3851 | 80.3193
2.6716 | 160.8576 | 10.247 | 99.8723 | 5.6841 | 126.6819 | 80.4288
2.6723 | 160.6597 | 10.3258 | 99.7275 | 5.6751 | 126.5041 | 80.3298
2.6734 | 160.9027 | 10.2208 | 99.9135 | 5.6819 | 126.7307 | 80.4514
2.6742 | 160.7292 | 10.3001 | 99.7764 | 5.6737 | 126.5646 | 80.3646
2.6751 | 160.9726 | 10.2392 | 99.9184 | 5.6808 | 126.7472 | 80.4863
2.6756 | 160.8242 | 10.2867 | 99.8215 | 5.6742 | 126.6255 | 80.4121
2.6766 | 161.0431 | 10.2406 | 99.9405 | 5.6804 | 126.781 | 80.5215
2.6773 | 160.9188 | 10.0086 | 100.1311 | 5.6742 | 126.9509 | 80.4594
2.6782 | 160.9904 | 10.1784 | 99.9852 | 5.6749 | 126.8169 | 80.4952
2.679 | 160.9396 | 9.928 | 100.2186 | 5.6713 | 127.0419 | 80.4698
2.6799 | 161.0113 | 9.8703 | 100.3002 | 5.6722 | 127.1355 | 80.5057
2.6806 | 161.0343 | 10.1979 | 99.9803 | 5.6715 | 126.8194 | 80.5172
2.6814 | 160.9835 | 9.9749 | 100.1864 | 5.6679 | 127.0169 | 80.4917
2.6824 | 161.1042 | 10.3686 | 99.8329 | 5.6704 | 126.6836 | 80.5521
2.6831 | 161.0044 | 9.92 | 100.2482 | 5.6652 | 127.0823 | 80.5022
2.684 | 161.1987 | 10.0127 | 100.2203 | 5.6704 | 127.0868 | 80.5994
2.6847 | 161.1728 | 10.1 | 100.1244 | 5.6681 | 126.9865 | 80.5864
2.6855 | 161.2201 | 10.1496 | 100.0905 | 5.6681 | 126.9606 | 80.6101
2.6865 | 161.3652 | 9.901 | 100.3875 | 5.6714 | 127.2817 | 80.6826
2.6873 | 161.2407 | 10.0631 | 100.1839 | 5.6651 | 127.0574 | 80.6204
2.6883 | 161.3859 | 10.1542 | 100.1412 | 5.6685 | 127.0389 | 80.693
2.6889 | 161.2863 | 10.0789 | 100.1833 | 5.6634 | 127.0644 | 80.6432
2.6897 | 161.5055 | 9.8379 | 100.4974 | 5.6699 | 127.4149 | 80.7527
2.6905 | 161.381 | 10.0234 | 100.2704 | 5.6636 | 127.1672 | 80.6905
2.6915 | 161.5015 | 9.8587 | 100.4752 | 5.6659 | 127.3922 | 80.7508
2.6922 | 161.3773 | 10.1402 | 100.1523 | 5.6598 | 127.0485 | 80.6886
2.6931 | 161.5226 | 10.273 | 100.068 | 5.6633 | 126.9884 | 80.7613
2.6937 | 161.3987 | 9.9996 | 100.3001 | 5.6575 | 127.1998 | 80.6993
2.6946 | 161.544 | 10.1343 | 100.2138 | 5.6611 | 127.1378 | 80.772
2.6955 | 161.4684 | 9.9334 | 100.3895 | 5.6563 | 127.3009 | 80.7342
2.6964 | 161.5646 | 9.974 | 100.381 | 5.6581 | 127.3084 | 80.7823
2.6971 | 161.514 | 9.8609 | 100.4772 | 5.6547 | 127.3962 | 80.757
2.6978 | 161.586 | 10.0348 | 100.3273 | 5.6558 | 127.2583 | 80.793
2.6985 | 161.5844 | 9.9893 | 100.3723 | 5.6542 | 127.303 | 80.7922
2.6993 | 161.4111 | 10.1717 | 100.1321 | 5.6463 | 127.034 | 80.7056
2.7003 | 161.6543 | 9.824 | 100.5609 | 5.6532 | 127.5032 | 80.8271
2.7011 | 161.628 | 9.8794 | 100.4967 | 5.6505 | 127.4347 | 80.814
2.7018 | 161.7491 | 9.6784 | 100.7381 | 5.6535 | 127.6962 | 80.8745
2.7027 | 161.7227 | 9.6222 | 100.7855 | 5.6507 | 127.7392 | 80.8613
2.7036 | 161.7942 | 9.5289 | 100.9026 | 5.6514 | 127.8683 | 80.8971
2.7046 | 161.8167 | 9.7451 | 100.6939 | 5.6502 | 127.6634 | 80.9084
2.7053 | 161.8151 | 9.7824 | 100.6561 | 5.6487 | 127.6253 | 80.9076
2.706 | 161.8626 | 9.7677 | 100.6866 | 5.6489 | 127.6637 | 80.9313
2.7068 | 161.8364 | 9.3257 | 101.1199 | 5.6463 | 128.0926 | 80.9182
2.7078 | 162.0061 | 9.3623 | 101.1398 | 5.6506 | 128.1408 | 81.003
2.7086 | 161.8815 | 9.36 | 101.1006 | 5.6442 | 128.0809 | 80.9408
2.7095 | 161.9777 | 9.2673 | 101.2254 | 5.6459 | 128.2217 | 80.9889
2.7102 | 161.9516 | 9.3532 | 101.1308 | 5.6434 | 128.1227 | 80.9758
2.711 | 162.1216 | 9.4488 | 101.0918 | 5.648 | 128.1121 | 81.0608
2.7118 | 161.9727 | 9.2178 | 101.2732 | 5.6409 | 128.2687 | 80.9864
2.7128 | 162.1913 | 9.2867 | 101.2772 | 5.6468 | 128.309 | 81.0956
2.7136 | 162.0669 | 9.1376 | 101.3848 | 5.6406 | 128.3959 | 81.0334
2.7146 | 162.2366 | 9.2569 | 101.3221 | 5.6449 | 128.3615 | 81.1183
2.7151 | 162.0881 | 9.4609 | 101.0686 | 5.6382 | 128.0833 | 81.0441
2.7162 | 162.3067 | 9.5929 | 101.0094 | 5.6442 | 128.0605 | 81.1533
2.7169 | 162.1089 | 9.5672 | 100.9692 | 5.6354 | 127.9873 | 81.0544
2.718 | 162.3763 | 9.5618 | 101.0637 | 5.6429 | 128.1265 | 81.1882
2.7187 | 162.2276 | 9.5785 | 100.9975 | 5.636 | 128.0354 | 81.1138
2.7196 | 162.3974 | 9.5537 | 101.0789 | 5.6404 | 128.1451 | 81.1987
2.7202 | 162.2488 | 9.7195 | 100.8635 | 5.6336 | 127.905 | 81.1244
2.7212 | 162.492 | 9.8573 | 100.8068 | 5.6406 | 127.8888 | 81.246
2.722 | 162.3186 | 9.7663 | 100.84 | 5.6326 | 127.8931 | 81.1593
2.723 | 162.5125 | 9.7857 | 100.8852 | 5.6374 | 127.9706 | 81.2562
2.7237 | 162.3393 | 9.8434 | 100.7698 | 5.6297 | 127.8264 | 81.1697
2.7246 | 162.558 | 9.3753 | 101.3108 | 5.6358 | 128.4038 | 81.279
2.7252 | 162.4096 | 9.3641 | 101.2725 | 5.6292 | 128.3408 | 81.2048
2.7262 | 162.6036 | 9.2151 | 101.4862 | 5.6342 | 128.5868 | 81.3018
2.727 | 162.4547 | 9.2979 | 101.3538 | 5.6271 | 128.4296 | 81.2274
2.728 | 162.5997 | 9.4762 | 101.2238 | 5.6303 | 128.3237 | 81.2998
2.7287 | 162.4756 | 9.2295 | 101.4291 | 5.6244 | 128.5084 | 81.2378
2.7296 | 162.6943 | 9.3632 | 101.3683 | 5.6305 | 128.4841 | 81.3472
2.7303 | 162.5702 | 9.4443 | 101.2459 | 5.6246 | 128.3409 | 81.2851
2.7313 | 162.7643 | 9.4753 | 101.2796 | 5.6296 | 128.4069 | 81.3821
2.732 | 162.591 | 9.4145 | 101.2826 | 5.6218 | 128.3811 | 81.2955
2.7331 | 162.8094 | 9.7267 | 101.0432 | 5.6275 | 128.1781 | 81.4047
2.7339 | 162.7095 | 9.974 | 100.7626 | 5.6222 | 127.8809 | 81.3548
2.7348 | 162.8057 | 9.8105 | 100.9582 | 5.6239 | 128.0925 | 81.4029
2.7356 | 162.9021 | 9.7167 | 101.0841 | 5.6258 | 128.2344 | 81.451
2.7363 | 162.8514 | 9.7478 | 101.0361 | 5.6225 | 128.178 | 81.4257
2.7372 | 162.9231 | 9.6947 | 101.1131 | 5.6233 | 128.267 | 81.4616
2.7381 | 162.9946 | 9.9457 | 100.8859 | 5.624 | 128.0517 | 81.4973
2.739 | 162.9437 | 9.8389 | 100.9758 | 5.6204 | 128.133 | 81.4718
2.7399 | 163.0154 | 9.4465 | 101.3921 | 5.6212 | 128.5613 | 81.5077
2.7405 | 162.8913 | 9.3663 | 101.4309 | 5.6153 | 128.5795 | 81.4457
2.7415 | 163.11 | 9.3821 | 101.488 | 5.6214 | 128.673 | 81.555
2.7421 | 162.9369 | 9.333 | 101.4794 | 5.6137 | 128.6355 | 81.4684
2.7431 | 163.229 | 9.332 | 101.5778 | 5.6223 | 128.7826 | 81.6145
2.7439 | 163.1291 | 9.3244 | 101.5521 | 5.617 | 128.7403 | 81.5646
2.7449 | 163.225 | 9.1601 | 101.7483 | 5.6184 | 128.9525 | 81.6125
2.7458 | 163.2231 | 9.0641 | 101.8437 | 5.6166 | 129.0475 | 81.6115
2.7467 | 163.2702 | 8.888 | 102.0355 | 5.6165 | 129.2472 | 81.6351
2.7475 | 163.293 | 9.1213 | 101.8098 | 5.6157 | 129.0253 | 81.6465
2.7483 | 163.2913 | 8.8443 | 102.0862 | 5.614 | 129.3014 | 81.6456
2.7491 | 163.4367 | 9.2213 | 101.7577 | 5.6177 | 128.9971 | 81.7183
2.7499 | 163.3368 | 9.115 | 101.8307 | 5.6124 | 129.0535 | 81.6684
2.7509 | 163.5063 | 9.0735 | 101.9287 | 5.6165 | 129.1797 | 81.7531
2.7517 | 163.3819 | 9.4074 | 101.5533 | 5.6104 | 128.7837 | 81.691
2.7526 | 163.527 | 9.2795 | 101.7296 | 5.6137 | 128.9841 | 81.7635
2.7534 | 163.4026 | 9.3767 | 101.5909 | 5.6076 | 128.8247 | 81.7013
2.7541 | 163.401 | 8.9825 | 101.9846 | 5.606 | 129.2181 | 81.7005
2.7549 | 163.4729 | 9.2114 | 101.7797 | 5.607 | 129.0251 | 81.7364
2.7556 | 163.3243 | 9.0691 | 101.8724 | 5.6003 | 129.0931 | 81.6621
2.7567 | 163.5917 | 9.2497 | 101.781 | 5.6078 | 129.0462 | 81.7958
2.7574 | 163.3939 | 9.0586 | 101.9061 | 5.5991 | 129.1384 | 81.6969
2.7585 | 163.7103 | 9.0744 | 101.9958 | 5.6084 | 129.2808 | 81.8551
2.7591 | 163.4636 | 8.8354 | 102.1526 | 5.5981 | 129.3965 | 81.7318
2.7601 | 163.7068 | 9.1087 | 101.9603 | 5.605 | 129.2448 | 81.8534
2.7607 | 163.5337 | 8.8271 | 102.1842 | 5.5975 | 129.4399 | 81.7669
2.7616 | 163.777 | 8.6375 | 102.4549 | 5.6045 | 129.7511 | 81.8885
2.7624 | 163.6036 | 9.161 | 101.8736 | 5.5966 | 129.1409 | 81.8018
2.7632 | 163.5528 | 9.147 | 101.8707 | 5.5932 | 129.1295 | 81.7764
2.7642 | 163.7713 | 9.2929 | 101.7976 | 5.599 | 129.0928 | 81.8856
2.7648 | 163.5739 | 9.0334 | 101.9913 | 5.5907 | 129.2536 | 81.7869
2.7657 | 163.8415 | 9.1095 | 102.0044 | 5.5985 | 129.3114 | 81.9208
2.7664 | 163.6684 | 9.0194 | 102.0368 | 5.5909 | 129.3149 | 81.8342
2.7675 | 163.9358 | 9.1894 | 101.956 | 5.5983 | 129.2786 | 81.9679
2.7684 | 163.7867 | 9.1654 | 101.9303 | 5.5912 | 129.2281 | 81.8934
2.7692 | 163.981 | 9.1952 | 101.9652 | 5.5965 | 129.2954 | 81.9905
2.7698 | 163.8081 | 8.9308 | 102.172 | 5.589 | 129.4733 | 81.904
2.7707 | 163.9778 | 8.8952 | 102.2642 | 5.5934 | 129.5938 | 81.9889
2.7715 | 163.9514 | 9.3163 | 101.8343 | 5.5907 | 129.1595 | 81.9757
2.7723 | 163.827 | 9.1177 | 101.9914 | 5.5846 | 129.2959 | 81.9135
2.7734 | 164.0698 | 8.6798 | 102.5102 | 5.5912 | 129.8552 | 82.0349
2.7741 | 163.8968 | 8.7321 | 102.4003 | 5.5836 | 129.7164 | 81.9484
2.775 | 164.1644 | 9.0866 | 102.135 | 5.5914 | 129.4957 | 82.0822
2.7757 | 163.9913 | 9.1376 | 102.0263 | 5.5838 | 129.3582 | 81.9957
2.7767 | 164.2097 | 9.0298 | 102.2069 | 5.5896 | 129.5752 | 82.1049
2.7774 | 164.012 | 9.0853 | 102.0855 | 5.5811 | 129.4208 | 82.006
2.7786 | 164.2792 | 8.7177 | 102.5421 | 5.5884 | 129.922 | 82.1396
2.7792 | 164.1061 | 8.9087 | 102.2934 | 5.5808 | 129.6445 | 82.0531
2.7801 | 164.3248 | 9.0681 | 102.2069 | 5.5869 | 129.5944 | 82.1624
2.7807 | 164.1518 | 8.9366 | 102.2808 | 5.5794 | 129.6394 | 82.0759
2.7818 | 164.4436 | 9.0771 | 102.2375 | 5.5877 | 129.6448 | 82.2218
2.7826 | 164.1967 | 9.1447 | 102.0876 | 5.5772 | 129.4537 | 82.0983
2.7837 | 164.4885 | 9.0429 | 102.2867 | 5.5855 | 129.7014 | 82.2442
2.7843 | 164.3156 | 8.9618 | 102.3102 | 5.5782 | 129.6961 | 82.1578
2.7852 | 164.4608 | 9.2966 | 102.0238 | 5.5816 | 129.4339 | 82.2304
2.7858 | 164.3613 | 9.3429 | 101.9443 | 5.5768 | 129.3378 | 82.1806
2.7868 | 164.4327 | 9.3199 | 101.9911 | 5.5774 | 129.3966 | 82.2164
2.7876 | 164.4308 | 9.2114 | 102.099 | 5.5756 | 129.5041 | 82.2154
2.7884 | 164.3555 | 8.9321 | 102.3532 | 5.5713 | 129.7458 | 82.1778
2.7894 | 164.5004 | 9.305 | 102.0286 | 5.5745 | 129.4453 | 82.2502
2.7901 | 164.3518 | 9.3703 | 101.9137 | 5.5679 | 129.3057 | 82.1759
2.791 | 164.6194 | 9.0533 | 102.3199 | 5.5756 | 129.7565 | 82.3097
2.7918 | 164.4462 | 8.9596 | 102.3559 | 5.5679 | 129.7636 | 82.2231
2.7929 | 164.7378 | 9.1317 | 102.281 | 5.5761 | 129.7373 | 82.3689
2.7936 | 164.5648 | 9.0132 | 102.3418 | 5.5686 | 129.7693 | 82.2824
2.7946 | 164.8077 | 8.9317 | 102.5043 | 5.5752 | 129.9722 | 82.4038
2.7952 | 164.5856 | 8.7105 | 102.6515 | 5.566 | 130.0824 | 82.2928
2.796 | 164.7555 | 8.8218 | 102.5968 | 5.5705 | 130.056 | 82.3777
2.7969 | 164.7536 | 8.5429 | 102.8751 | 5.5687 | 130.334 | 82.3768
2.7977 | 164.6537 | 8.247 | 103.1377 | 5.5635 | 130.58 | 82.3269
2.7987 | 164.7986 | 8.5393 | 102.8937 | 5.5667 | 130.3601 | 82.3993
2.7994 | 164.6501 | 8.7704 | 102.6131 | 5.5601 | 130.0547 | 82.325
2.8003 | 164.8931 | 8.5519 | 102.9126 | 5.5669 | 130.3948 | 82.4466
2.8009 | 164.7202 | 8.2259 | 103.1809 | 5.5596 | 130.6343 | 82.3601
2.8021 | 165.0363 | 8.3731 | 103.1391 | 5.5685 | 130.6452 | 82.5182
2.8027 | 164.8388 | 8.6335 | 102.8129 | 5.5602 | 130.286 | 82.4194
2.8038 | 165.057 | 8.6105 | 102.9086 | 5.5658 | 130.4181 | 82.5285
2.8045 | 164.933 | 8.6083 | 102.8695 | 5.5601 | 130.3583 | 82.4665
2.8053 | 165.0048 | 8.2241 | 103.2776 | 5.5611 | 130.7784 | 82.5024
2.806 | 165.0522 | 8.4474 | 103.0701 | 5.5613 | 130.5788 | 82.5261
2.8068 | 165.0993 | 8.4556 | 103.0776 | 5.5613 | 130.5941 | 82.5496
2.8078 | 165.0972 | 8.4074 | 103.1251 | 5.5593 | 130.6413 | 82.5486
2.8087 | 165.0218 | 8.3384 | 103.169 | 5.5549 | 130.6726 | 82.5109
2.8095 | 165.1916 | 8.6302 | 102.9338 | 5.5594 | 130.4657 | 82.5958
2.8102 | 165.1654 | 8.2862 | 103.269 | 5.557 | 130.7966 | 82.5827
2.811 | 165.2372 | 8.3925 | 103.1867 | 5.558 | 130.7262 | 82.6186
2.8118 | 165.3333 | 8.3015 | 103.3097 | 5.5597 | 130.8653 | 82.6667
2.8129 | 165.3556 | 8.065 | 103.5536 | 5.5585 | 131.1129 | 82.6778
2.8137 | 165.2801 | 8.3339 | 103.2596 | 5.5541 | 130.8063 | 82.6401
2.8147 | 165.3761 | 8.5907 | 103.0348 | 5.5557 | 130.5974 | 82.688
2.8153 | 165.2766 | 8.5817 | 103.0106 | 5.5508 | 130.5567 | 82.6383
2.8162 | 165.4462 | 8.4997 | 103.1491 | 5.5551 | 130.7235 | 82.7231
2.817 | 165.3955 | 8.4299 | 103.202 | 5.5518 | 130.7679 | 82.6977
2.818 | 165.4912 | 8.31 | 103.3538 | 5.5532 | 130.9357 | 82.7456
2.8188 | 165.416 | 8.5597 | 103.0791 | 5.5489 | 130.6484 | 82.708
2.8198 | 165.6098 | 8.3803 | 103.3231 | 5.5538 | 130.9247 | 82.8049
2.8205 | 165.4123 | 8.6222 | 103.0153 | 5.5455 | 130.584 | 82.7061
2.8214 | 165.7042 | 8.5497 | 103.1851 | 5.554 | 130.8025 | 82.8521
2.8221 | 165.4576 | 8.5141 | 103.1385 | 5.5438 | 130.7148 | 82.7288
2.8232 | 165.8474 | 8.0542 | 103.7284 | 5.5557 | 131.3696 | 82.9237
2.824 | 165.6496 | 8.0552 | 103.6614 | 5.5471 | 131.2697 | 82.8248
2.8248 | 165.5253 | 8.0438 | 103.6314 | 5.5411 | 131.219 | 82.7627
2.8258 | 165.7681 | 8.0573 | 103.6988 | 5.5477 | 131.3269 | 82.8841
2.8263 | 165.5708 | 8.5533 | 103.1371 | 5.5396 | 130.7322 | 82.7854
2.8273 | 165.9118 | 8.4334 | 103.3706 | 5.5498 | 131.0226 | 82.9559
2.8279 | 165.7143 | 8.2065 | 103.5317 | 5.5416 | 131.1507 | 82.8571
2.8288 | 165.7859 | 8.3505 | 103.4116 | 5.5424 | 131.0425 | 82.8929
2.8298 | 165.8571 | 8.5146 | 103.2712 | 5.5429 | 130.9141 | 82.9286
2.8305 | 165.6597 | 8.4479 | 103.2721 | 5.5347 | 130.882 | 82.8298
2.8315 | 165.976 | 8.1222 | 103.7032 | 5.5438 | 131.3659 | 82.988
2.8321 | 165.8032 | 8.5209 | 103.2469 | 5.5366 | 130.8808 | 82.9016
2.8331 | 166.0459 | 8.4524 | 103.3963 | 5.5432 | 131.0707 | 83.023
2.8337 | 165.8485 | 8.2092 | 103.5737 | 5.5349 | 131.2151 | 82.9242
2.8348 | 166.1157 | 7.942 | 103.93 | 5.5424 | 131.616 | 83.0579
2.8356 | 165.9425 | 7.9047 | 103.9096 | 5.5347 | 131.5666 | 82.9712
2.8366 | 166.2096 | 7.8177 | 104.0856 | 5.542 | 131.7872 | 83.1048
2.8373 | 166.0366 | 8.0083 | 103.8373 | 5.5346 | 131.5101 | 83.0183
2.8381 | 166.2553 | 8.2879 | 103.6306 | 5.5408 | 131.3399 | 83.1277
2.8388 | 166.1312 | 8.0353 | 103.8419 | 5.535 | 131.5304 | 83.0656
2.8397 | 166.1783 | 8.2579 | 103.635 | 5.535 | 131.3313 | 83.0891
2.8406 | 166.2252 | 8.0348 | 103.8737 | 5.5348 | 131.5779 | 83.1126
2.8415 | 166.1253 | 8.3011 | 103.5741 | 5.5296 | 131.2616 | 83.0626
2.8424 | 166.3192 | 8.179 | 103.7608 | 5.5346 | 131.4807 | 83.1596
2.843 | 166.1219 | 7.9452 | 103.9289 | 5.5265 | 131.6158 | 83.0609
2.844 | 166.3891 | 8.0528 | 103.9103 | 5.5339 | 131.6419 | 83.1946
2.8446 | 166.1673 | 8.3321 | 103.5571 | 5.525 | 131.2517 | 83.0837
2.8456 | 166.4836 | 8.3131 | 103.6815 | 5.5341 | 131.4288 | 83.2418
2.8464 | 166.286 | 8.2367 | 103.6921 | 5.5258 | 131.4064 | 83.143
2.8475 | 166.5774 | 8.2834 | 103.7425 | 5.5338 | 131.5054 | 83.2887
2.8483 | 166.4041 | 8.4358 | 103.5323 | 5.5261 | 131.2664 | 83.2021
2.849 | 166.3047 | 8.0303 | 103.9047 | 5.5214 | 131.6221 | 83.1523
2.8498 | 166.5232 | 8.2407 | 103.7671 | 5.5274 | 131.521 | 83.2616
2.8506 | 166.3501 | 7.8692 | 104.0809 | 5.5199 | 131.806 | 83.1751
2.8516 | 166.6419 | 7.9826 | 104.0648 | 5.5282 | 131.8384 | 83.3209
2.8524 | 166.4441 | 8.0294 | 103.9521 | 5.5197 | 131.6927 | 83.222
2.8534 | 166.7603 | 8.0041 | 104.0828 | 5.5288 | 131.8762 | 83.3802
2.854 | 166.5629 | 7.8957 | 104.1254 | 5.5206 | 131.8858 | 83.2814
2.8549 | 166.7569 | 8.1272 | 103.9585 | 5.5257 | 131.7514 | 83.3785
2.8556 | 166.6818 | 8.2024 | 103.8583 | 5.5217 | 131.6386 | 83.3409
2.8564 | 166.631 | 8.074 | 103.9698 | 5.5184 | 131.7416 | 83.3155
2.8575 | 166.7511 | 8.1759 | 103.9079 | 5.5205 | 131.6998 | 83.3756
2.8582 | 166.627 | 8.1894 | 103.853 | 5.5147 | 131.6242 | 83.3135
2.8592 | 166.7964 | 8.0033 | 104.0956 | 5.5188 | 131.895 | 83.3982
2.8598 | 166.6236 | 8.0001 | 104.0412 | 5.5117 | 131.8118 | 83.3118
2.8608 | 166.8908 | 8.1083 | 104.0221 | 5.5191 | 131.8372 | 83.4454
2.8614 | 166.6934 | 8.0889 | 103.9757 | 5.5109 | 131.7579 | 83.3467
2.8625 | 166.9849 | 8.1695 | 103.9922 | 5.519 | 131.8231 | 83.4925
2.8633 | 166.8117 | 7.9808 | 104.1232 | 5.5114 | 131.9251 | 83.4058
2.864 | 166.6388 | 7.8321 | 104.2143 | 5.5041 | 131.9874 | 83.3194
2.8649 | 167.0041 | 7.72 | 104.4481 | 5.5151 | 132.2821 | 83.502
2.8656 | 166.7822 | 7.8551 | 104.2391 | 5.5061 | 132.0361 | 83.3911
2.8667 | 167.0737 | 7.6641 | 104.5272 | 5.5141 | 132.3728 | 83.5368
2.8674 | 166.8759 | 7.7163 | 104.4091 | 5.5057 | 132.2218 | 83.438
2.8685 | 167.1431 | 7.6281 | 104.5864 | 5.5131 | 132.4436 | 83.5716
2.869 | 166.9214 | 7.5974 | 104.5432 | 5.5042 | 132.3634 | 83.4607
2.87 | 167.2132 | 7.2425 | 104.9953 | 5.5126 | 132.8642 | 83.6066
2.8706 | 166.9913 | 7.6943 | 104.4696 | 5.5036 | 132.3015 | 83.4957
2.8716 | 167.2586 | 7.6668 | 104.5862 | 5.5111 | 132.4626 | 83.6293
2.8725 | 167.1097 | 7.7434 | 104.4599 | 5.5043 | 132.3116 | 83.5549
2.8735 | 167.3279 | 7.6858 | 104.5903 | 5.5099 | 132.4782 | 83.6639
2.8742 | 167.1303 | 7.5165 | 104.6937 | 5.5016 | 132.5488 | 83.5652
2.875 | 167.2755 | 7.3105 | 104.9481 | 5.5052 | 132.8274 | 83.6378
2.8758 | 167.2492 | 7.4321 | 104.8177 | 5.5027 | 132.6926 | 83.6246
2.8766 | 167.125 | 7.5354 | 104.673 | 5.4969 | 132.5272 | 83.5625
2.8777 | 167.3675 | 7.5268 | 104.7625 | 5.5032 | 132.657 | 83.6837
2.8784 | 167.1699 | 7.6632 | 104.5602 | 5.495 | 132.4219 | 83.585
2.8794 | 167.535 | 7.8461 | 104.499 | 5.5057 | 132.4215 | 83.7675
2.88 | 167.3133 | 7.665 | 104.6062 | 5.4969 | 132.4918 | 83.6567
2.8809 | 167.6051 | 7.5314 | 104.8371 | 5.5053 | 132.7713 | 83.8026
2.8817 | 167.4319 | 7.6019 | 104.7088 | 5.4977 | 132.6141 | 83.7159
2.8827 | 167.4053 | 7.7002 | 104.6017 | 5.495 | 132.5025 | 83.7026
2.8836 | 167.5256 | 7.9875 | 104.3545 | 5.4974 | 132.2754 | 83.7628
2.8843 | 167.3038 | 8.0249 | 104.2431 | 5.4884 | 132.1271 | 83.6519
2.8852 | 167.62 | 7.9839 | 104.3895 | 5.4976 | 132.3262 | 83.81
2.8858 | 167.4228 | 7.7624 | 104.5453 | 5.4897 | 132.4491 | 83.7114
2.8869 | 167.6653 | 7.4002 | 104.9883 | 5.496 | 132.9325 | 83.8326
2.8877 | 167.5899 | 7.5794 | 104.784 | 5.4917 | 132.7156 | 83.7949
2.8884 | 167.4415 | 7.0556 | 105.2583 | 5.4854 | 133.1652 | 83.7207
2.8893 | 167.6843 | 7.2749 | 105.12 | 5.492 | 133.0673 | 83.8421
2.8899 | 167.4871 | 7.2619 | 105.0672 | 5.484 | 132.9817 | 83.7435
2.891 | 167.8275 | 7.2434 | 105.1992 | 5.4938 | 133.1704 | 83.9137
2.8918 | 167.6053 | 7.475 | 104.8935 | 5.4846 | 132.8277 | 83.8026
2.8928 | 167.8724 | 7.3308 | 105.1268 | 5.4919 | 133.1055 | 83.9362
2.8935 | 167.6995 | 7.5776 | 104.8223 | 5.4847 | 132.7722 | 83.8497
2.8942 | 167.7224 | 7.5394 | 104.8682 | 5.4841 | 132.8219 | 83.8612
2.8951 | 167.8917 | 7.6371 | 104.8269 | 5.4881 | 132.8088 | 83.9458
2.8959 | 167.6695 | 7.2052 | 105.1847 | 5.479 | 133.1296 | 83.8347
2.897 | 167.9609 | 7.8475 | 104.6396 | 5.487 | 132.6331 | 83.9805
2.8977 | 167.7391 | 7.6952 | 104.7179 | 5.4781 | 132.6744 | 83.8695
2.8985 | 168.0799 | 7.5422 | 104.9845 | 5.4882 | 132.9979 | 84.04
2.8992 | 167.9071 | 7.3858 | 105.0833 | 5.481 | 133.0678 | 83.9535
2.9001 | 167.8317 | 7.216 | 105.228 | 5.4767 | 133.1999 | 83.9158
2.9012 | 168.0251 | 7.7253 | 104.7832 | 5.4814 | 132.7874 | 84.0126
2.9018 | 167.8522 | 7.507 | 104.9438 | 5.4742 | 132.9192 | 83.9261
2.9028 | 168.1929 | 7.7078 | 104.8566 | 5.4841 | 132.8888 | 84.0965
2.9034 | 167.9466 | 7.5011 | 104.9812 | 5.4744 | 132.9723 | 83.9733
2.9044 | 168.2382 | 7.6844 | 104.8951 | 5.4825 | 132.9348 | 84.1191
2.9052 | 168.0405 | 7.5429 | 104.9707 | 5.4742 | 132.9774 | 84.0202
2.9062 | 168.2342 | 7.2857 | 105.2925 | 5.4791 | 133.3315 | 84.1171
2.907 | 168.2323 | 7.3434 | 105.2341 | 5.4774 | 133.2728 | 84.1161
2.9076 | 168.0596 | 7.0155 | 105.5045 | 5.4704 | 133.5144 | 84.0298
2.9086 | 168.3267 | 7.2898 | 105.3192 | 5.4776 | 133.3736 | 84.1633
2.9093 | 168.1048 | 7.238 | 105.297 | 5.4688 | 133.3145 | 84.0524
2.9104 | 168.4695 | 7.243 | 105.4136 | 5.4791 | 133.4918 | 84.2347
2.9112 | 168.2475 | 7.2673 | 105.3153 | 5.4702 | 133.3566 | 84.1238
2.9122 | 168.4166 | 7.3172 | 105.3218 | 5.4741 | 133.3912 | 84.2083
2.913 | 168.3903 | 7.2524 | 105.3778 | 5.4717 | 133.4429 | 84.1952
2.9136 | 168.1932 | 7.4597 | 105.1048 | 5.4638 | 133.137 | 84.0966
2.9146 | 168.5825 | 7.7029 | 104.9914 | 5.4751 | 133.0884 | 84.2912
2.9154 | 168.4094 | 7.6083 | 105.0283 | 5.4678 | 133.0965 | 84.2047
2.9162 | 168.2363 | 7.5844 | 104.9945 | 5.4604 | 133.0338 | 84.1181
2.9173 | 168.6254 | 7.4912 | 105.2174 | 5.4716 | 133.3216 | 84.3127
2.918 | 168.4279 | 7.2785 | 105.3642 | 5.4634 | 133.4356 | 84.214
2.919 | 168.7196 | 7.0191 | 105.7209 | 5.4717 | 133.8408 | 84.3598
2.9196 | 168.5467 | 7.3236 | 105.3587 | 5.4645 | 133.4499 | 84.2734
2.9204 | 168.4717 | 7.2921 | 105.3652 | 5.4606 | 133.4438 | 84.2358
2.9215 | 168.7628 | 7.5561 | 105.1983 | 5.4684 | 133.3254 | 84.3814
2.9223 | 168.5653 | 7.4651 | 105.2234 | 5.4603 | 133.3177 | 84.2827
2.9232 | 168.7346 | 7.2406 | 105.5044 | 5.4643 | 133.6268 | 84.3673
2.924 | 168.7573 | 7.398 | 105.3545 | 5.4636 | 133.4807 | 84.3786
2.9246 | 168.5844 | 7.5119 | 105.183 | 5.4565 | 133.2804 | 84.2922
2.9257 | 168.9249 | 7.1953 | 105.6131 | 5.4662 | 133.7672 | 84.4624
2.9264 | 168.7519 | 7.3101 | 105.4406 | 5.4589 | 133.5659 | 84.3759
2.9274 | 168.7741 | 7.3294 | 105.4287 | 5.4578 | 133.5577 | 84.387
2.9284 | 168.9432 | 6.9515 | 105.863 | 5.4617 | 134.0202 | 84.4716
2.9291 | 168.7459 | 7.48 | 105.2687 | 5.4537 | 133.393 | 84.3729
2.9302 | 169.0616 | 7.274 | 105.58 | 5.4625 | 133.7569 | 84.5308
2.9307 | 168.8645 | 7.3349 | 105.4534 | 5.4547 | 133.5974 | 84.4322
2.9317 | 169.1316 | 7.6213 | 105.256 | 5.462 | 133.4446 | 84.5658
2.9324 | 168.9342 | 7.5691 | 105.2424 | 5.454 | 133.3981 | 84.4671
2.9334 | 169.2011 | 7.0736 | 105.8269 | 5.4612 | 134.0271 | 84.6006
2.9343 | 169.0523 | 7.3408 | 105.5101 | 5.4545 | 133.6855 | 84.5262
2.9352 | 169.1726 | 7.1083 | 105.7827 | 5.4568 | 133.9781 | 84.5863
2.936 | 169.0974 | 7.1719 | 105.694 | 5.4528 | 133.8769 | 84.5487
2.9366 | 168.9492 | 7.2659 | 105.5506 | 5.4467 | 133.7088 | 84.4746
2.9376 | 169.2896 | 7.2034 | 105.7266 | 5.4564 | 133.9415 | 84.6448
2.9384 | 169.092 | 7.3736 | 105.4905 | 5.4482 | 133.6725 | 84.546
2.9394 | 169.2122 | 7.5804 | 105.3238 | 5.4505 | 133.5258 | 84.6061
2.9403 | 169.308 | 7.4737 | 105.4624 | 5.452 | 133.6804 | 84.654
2.9409 | 169.1354 | 7.3033 | 105.5753 | 5.4451 | 133.7645 | 84.5677
2.942 | 169.4511 | 7.5146 | 105.4692 | 5.4538 | 133.711 | 84.7255
2.9425 | 169.205 | 7.4389 | 105.4629 | 5.4443 | 133.6637 | 84.6025
2.9436 | 169.4963 | 7.489 | 105.5099 | 5.4522 | 133.7592 | 84.7481
2.9444 | 169.3232 | 7.1241 | 105.8171 | 5.4449 | 134.0376 | 84.6616
2.9452 | 169.1256 | 7.1656 | 105.7097 | 5.4367 | 133.8973 | 84.5628
2.9463 | 169.4902 | 7.1169 | 105.8799 | 5.4471 | 134.1283 | 84.7451
2.9469 | 169.2931 | 7.162 | 105.7691 | 5.4393 | 133.9847 | 84.6466
2.9478 | 169.5357 | 7.2178 | 105.7942 | 5.4458 | 134.0502 | 84.7679
2.9486 | 169.485 | 7.3326 | 105.6625 | 5.4426 | 133.91 | 84.7425
2.9494 | 169.2876 | 7.2007 | 105.7286 | 5.4346 | 133.9432 | 84.6438
2.9505 | 169.6276 | 7.0588 | 105.9838 | 5.444 | 134.2551 | 84.8138
2.9512 | 169.4791 | 7.2069 | 105.7862 | 5.4376 | 134.0327 | 84.7395
2.9518 | 169.3309 | 7.1403 | 105.8034 | 5.4315 | 134.0253 | 84.6655
2.9528 | 169.7202 | 7.1651 | 105.9084 | 5.4428 | 134.1951 | 84.8601
2.9536 | 169.5471 | 7.0065 | 106.0093 | 5.4355 | 134.2672 | 84.7736
2.9545 | 169.4962 | 6.8061 | 106.1927 | 5.4322 | 134.4421 | 84.7481
2.9555 | 169.7142 | 6.7561 | 106.3154 | 5.4377 | 134.6011 | 84.8571
2.9562 | 169.5169 | 6.9029 | 106.1028 | 5.4298 | 134.3557 | 84.7585
2.957 | 169.8331 | 6.6723 | 106.4388 | 5.4389 | 134.7443 | 84.9165
2.9578 | 169.6601 | 6.6723 | 106.3812 | 5.4317 | 134.6579 | 84.8301
2.9586 | 169.5358 | 6.3854 | 106.6266 | 5.4259 | 134.8826 | 84.7679
2.9597 | 169.8516 | 7.0079 | 106.1094 | 5.4347 | 134.418 | 84.9258
2.9602 | 169.6546 | 7.1294 | 105.9222 | 5.427 | 134.198 | 84.8273
2.9612 | 169.9461 | 6.5776 | 106.5712 | 5.4351 | 134.8955 | 84.973
2.9619 | 169.7487 | 6.7196 | 106.3634 | 5.4271 | 134.6548 | 84.8743
2.963 | 170.0399 | 6.7903 | 106.3898 | 5.435 | 134.7297 | 85.0199
2.9638 | 169.8668 | 6.7849 | 106.3375 | 5.4277 | 134.6486 | 84.9334
2.9648 | 170.0847 | 7.0235 | 106.1715 | 5.4331 | 134.5189 | 85.0423
2.9654 | 169.8632 | 6.893 | 106.2282 | 5.4246 | 134.5387 | 84.9316
2.9663 | 170.1057 | 7.2371 | 105.9649 | 5.4311 | 134.3159 | 85.0529
2.9671 | 169.9571 | 7.0088 | 106.1437 | 5.4246 | 134.4699 | 84.9786
2.9679 | 169.8085 | 6.8593 | 106.2436 | 5.4181 | 134.545 | 84.9042
2.969 | 170.0752 | 7.0223 | 106.1695 | 5.4251 | 134.5154 | 85.0376
2.9696 | 169.8781 | 7.0043 | 106.1218 | 5.4174 | 134.4349 | 84.9391
2.9705 | 170.1941 | 6.6426 | 106.5889 | 5.4264 | 134.9545 | 85.097
2.9713 | 170.0699 | 6.6709 | 106.5192 | 5.4207 | 134.8642 | 85.035
2.9721 | 169.9215 | 6.7206 | 106.42 | 5.4144 | 134.7402 | 84.9607
2.9731 | 170.2617 | 6.6282 | 106.6258 | 5.424 | 135.0028 | 85.1309
2.9737 | 170.0156 | 7.0105 | 106.1615 | 5.4145 | 134.4974 | 85.0078
2.9747 | 170.3315 | 6.8489 | 106.4284 | 5.4234 | 134.817 | 85.1658
2.9754 | 170.1586 | 6.4862 | 106.7334 | 5.4163 | 135.0932 | 85.0793
2.9763 | 170.0343 | 6.5632 | 106.615 | 5.4105 | 134.9541 | 85.0172
2.9773 | 170.2767 | 6.2596 | 106.9994 | 5.4168 | 135.3788 | 85.1383
2.9779 | 170.1041 | 6.4791 | 106.7224 | 5.41 | 135.073 | 85.052
2.9789 | 170.4443 | 6.5984 | 106.7165 | 5.4196 | 135.1239 | 85.2222
2.9795 | 170.2226 | 6.3155 | 106.9255 | 5.4109 | 135.2959 | 85.1113
2.9804 | 170.2941 | 6.7079 | 106.5569 | 5.4118 | 134.9392 | 85.147
2.9814 | 170.3652 | 6.6155 | 106.673 | 5.4123 | 135.0672 | 85.1826
2.9821 | 170.168 | 6.407 | 106.8158 | 5.4045 | 135.1771 | 85.084
2.9831 | 170.5082 | 6.5047 | 106.8315 | 5.4141 | 135.2495 | 85.2541
2.9837 | 170.3111 | 6.4056 | 106.8649 | 5.4064 | 135.2501 | 85.1556
2.9847 | 170.5533 | 6.4205 | 106.9307 | 5.4126 | 135.3563 | 85.2767
2.9856 | 170.4046 | 6.2993 | 107.0023 | 5.406 | 135.4031 | 85.2023
2.9863 | 170.3051 | 6.4538 | 106.8147 | 5.4014 | 135.1988 | 85.1525
2.9872 | 170.5967 | 6.3335 | 107.0322 | 5.4095 | 135.4649 | 85.2983
2.9879 | 170.375 | 6.2466 | 107.0452 | 5.4009 | 135.441 | 85.1875
2.9889 | 170.6661 | 6.4489 | 106.9399 | 5.4087 | 135.3842 | 85.333
2.9897 | 170.4686 | 6.2425 | 107.0805 | 5.4007 | 135.4919 | 85.2343
2.9909 | 170.735 | 6.3326 | 107.0792 | 5.4075 | 135.535 | 85.3675
2.9916 | 170.5134 | 6.9173 | 106.4206 | 5.3989 | 134.8395 | 85.2567
2.9926 | 170.8291 | 6.4908 | 106.9523 | 5.4076 | 135.4239 | 85.4146
2.9932 | 170.6319 | 6.2787 | 107.0987 | 5.3999 | 135.5374 | 85.316
2.9942 | 170.9965 | 6.248 | 107.2509 | 5.4102 | 135.7504 | 85.4983
2.995 | 170.7746 | 6.2052 | 107.2198 | 5.4013 | 135.6822 | 85.3873
2.996 | 170.968 | 6.2019 | 107.2875 | 5.406 | 135.7822 | 85.484
2.997 | 170.868 | 6.3628 | 107.0933 | 5.4009 | 135.5713 | 85.434
2.9976 | 170.7197 | 6.0327 | 107.374 | 5.3948 | 135.8273 | 85.3599
2.9987 | 170.9865 | 6.2529 | 107.2427 | 5.4019 | 135.7404 | 85.4932
2.9993 | 170.8382 | 6.1382 | 107.308 | 5.3958 | 135.781 | 85.4191
3.0004 | 171.1293 | 6.0431 | 107.5001 | 5.4035 | 136.0216 | 85.5646
3.0013 | 171.005 | 6.2538 | 107.248 | 5.3978 | 135.7488 | 85.5025
3.002 | 170.8566 | 5.9611 | 107.4912 | 5.3916 | 135.9673 | 85.4283
3.0031 | 171.1721 | 6.148 | 107.4095 | 5.4001 | 135.9382 | 85.5861
3.0037 | 170.9262 | 5.821 | 107.6545 | 5.3909 | 136.1422 | 85.4631
3.0047 | 171.2663 | 5.9741 | 107.6148 | 5.4004 | 136.1592 | 85.6332
3.0053 | 171.0692 | 5.8601 | 107.6631 | 5.3926 | 136.1746 | 85.5346
3.0063 | 171.0915 | 5.9047 | 107.6259 | 5.3917 | 136.1411 | 85.5457
3.0073 | 171.187 | 6.0705 | 107.4919 | 5.3931 | 136.0231 | 85.5935
3.008 | 171.0141 | 6.185 | 107.3198 | 5.386 | 135.8222 | 85.5071
3.009 | 171.3543 | 6.1876 | 107.4306 | 5.3955 | 135.9896 | 85.6771
3.0097 | 171.206 | 6.0665 | 107.5023 | 5.3894 | 136.0366 | 85.603
3.0105 | 171.2774 | 5.9881 | 107.6045 | 5.3902 | 136.1507 | 85.6387
3.0114 | 171.3488 | 6.0547 | 107.5617 | 5.391 | 136.1198 | 85.6744
3.0122 | 171.2002 | 6.1399 | 107.4269 | 5.3847 | 135.9603 | 85.6001
3.0134 | 171.54 | 5.9155 | 107.7646 | 5.3939 | 136.3546 | 85.77
3.014 | 171.3184 | 5.92 | 107.6862 | 5.3854 | 136.2393 | 85.6592
3.015 | 171.5364 | 5.9214 | 107.7575 | 5.3909 | 136.3469 | 85.7682
3.0156 | 171.4126 | 6.0119 | 107.6257 | 5.3856 | 136.1945 | 85.7063
3.0165 | 171.484 | 6.2452 | 107.4162 | 5.3864 | 135.9969 | 85.742
3.0175 | 171.555 | 6.0084 | 107.6767 | 5.387 | 136.2692 | 85.7775
3.0183 | 171.4309 | 5.6745 | 107.9692 | 5.3815 | 136.5411 | 85.7155
3.0194 | 171.6975 | 5.8749 | 107.8577 | 5.3883 | 136.4739 | 85.8487
3.02 | 171.5003 | 5.9353 | 107.7316 | 5.3806 | 136.315 | 85.7502
3.021 | 171.7672 | 6.3827 | 107.3731 | 5.3878 | 136.001 | 85.8836
3.0216 | 171.5456 | 6.2655 | 107.4165 | 5.3793 | 136.0074 | 85.7728
3.0227 | 171.91 | 6.0602 | 107.7432 | 5.3894 | 136.3949 | 85.955
3.0236 | 171.6634 | 6.0543 | 107.6669 | 5.3797 | 136.2775 | 85.8317
3.0246 | 171.9057 | 5.998 | 107.804 | 5.3859 | 136.4549 | 85.9528
3.0253 | 171.7574 | 5.784 | 107.9686 | 5.3799 | 136.5948 | 85.8787
3.0261 | 171.9022 | 5.6665 | 108.1343 | 5.3831 | 136.7847 | 85.9511
3.0269 | 171.8272 | 6.007 | 107.7688 | 5.3793 | 136.4067 | 85.9136
3.0277 | 171.7518 | 5.6615 | 108.0892 | 5.3753 | 136.7145 | 85.8759
3.0287 | 171.8718 | 5.8301 | 107.9606 | 5.3775 | 136.6059 | 85.9359
3.0295 | 171.6745 | 5.8552 | 107.8697 | 5.3697 | 136.4821 | 85.8372
3.0304 | 172.0147 | 6.021 | 107.8173 | 5.3792 | 136.4864 | 86.0073
3.031 | 171.7933 | 6.0971 | 107.6674 | 5.3709 | 136.2996 | 85.8966
3.0319 | 172.0356 | 5.7935 | 108.0518 | 5.3772 | 136.7244 | 86.0178
3.0328 | 171.9358 | 5.9557 | 107.8563 | 5.3724 | 136.5123 | 85.9679
3.0335 | 171.763 | 5.8704 | 107.884 | 5.3654 | 136.5112 | 85.8815
3.0345 | 172.0786 | 5.9182 | 107.9414 | 5.374 | 136.6212 | 86.0393
3.0352 | 171.9304 | 5.8849 | 107.9253 | 5.368 | 136.5804 | 85.9652
3.0359 | 171.8798 | 5.9142 | 107.8792 | 5.365 | 136.5258 | 85.9399
3.0369 | 172.0733 | 5.6714 | 108.1865 | 5.3697 | 136.8653 | 86.0366
3.0377 | 171.9003 | 5.8449 | 107.9553 | 5.3626 | 136.6053 | 85.9501
3.0388 | 172.1911 | 5.6696 | 108.2275 | 5.3701 | 136.926 | 86.0955
3.0395 | 171.994 | 6.0616 | 107.7698 | 5.3625 | 136.4355 | 85.997
3.0404 | 172.3097 | 6.0165 | 107.9202 | 5.3712 | 136.6384 | 86.1548
3.0411 | 172.137 | 6.2019 | 107.6772 | 5.3644 | 136.3667 | 86.0685
3.0417 | 171.9644 | 6.1625 | 107.6591 | 5.3576 | 136.3198 | 85.9822
3.0428 | 172.2797 | 6.1332 | 107.7935 | 5.366 | 136.5068 | 86.1399
3.0437 | 172.0577 | 6.3078 | 107.5449 | 5.3572 | 136.2212 | 86.0289
3.0445 | 172.2515 | 6.3321 | 107.5852 | 5.3621 | 136.2937 | 86.1257
3.0452 | 172.2743 | 6.3605 | 107.5644 | 5.3616 | 136.2767 | 86.1371
3.0458 | 172.1018 | 6.2146 | 107.6528 | 5.3549 | 136.3364 | 86.0509
3.0468 | 172.344 | 6.2574 | 107.6907 | 5.3611 | 136.4147 | 86.172
3.0475 | 172.1712 | 6.2588 | 107.6317 | 5.3542 | 136.3269 | 86.0856
3.0486 | 172.4865 | 6.1313 | 107.8643 | 5.3626 | 136.6121 | 86.2433
3.0493 | 172.2893 | 6.0345 | 107.8954 | 5.3548 | 136.6102 | 86.1446
3.0503 | 172.556 | 5.9759 | 108.0429 | 5.3619 | 136.8022 | 86.278
3.0509 | 172.3591 | 6.0633 | 107.8898 | 5.3545 | 136.6164 | 86.1796
3.0519 | 172.6746 | 6.5314 | 107.5269 | 5.363 | 136.306 | 86.3373
3.0526 | 172.4285 | 5.9975 | 107.9788 | 5.3537 | 136.7168 | 86.2142
3.0538 | 172.7436 | 6.0165 | 108.0648 | 5.362 | 136.8554 | 86.3718
3.0544 | 172.5955 | 5.8291 | 108.2028 | 5.356 | 136.9687 | 86.2977
3.055 | 172.4719 | 5.9966 | 107.9941 | 5.3509 | 136.7394 | 86.2359
3.0559 | 172.6653 | 6.0895 | 107.9657 | 5.3556 | 136.7433 | 86.3327
3.0567 | 172.4435 | 5.8305 | 108.1508 | 5.3469 | 136.8913 | 86.2217
3.0579 | 172.7342 | 6.1273 | 107.9509 | 5.3544 | 136.7399 | 86.3671
3.0585 | 172.5126 | 6.2475 | 107.7568 | 5.346 | 136.5089 | 86.2563
3.0595 | 172.8283 | 5.9561 | 108.1534 | 5.3547 | 136.9581 | 86.4141
3.0601 | 172.6558 | 5.916 | 108.136 | 5.348 | 136.912 | 86.3279
3.061 | 172.8737 | 5.8454 | 108.2793 | 5.3535 | 137.0915 | 86.4368
3.0618 | 172.7252 | 5.7962 | 108.279 | 5.3473 | 137.0665 | 86.3626
3.0627 | 172.7475 | 5.7282 | 108.3544 | 5.3464 | 137.1456 | 86.3737
3.0636 | 172.8432 | 5.5944 | 108.5201 | 5.348 | 137.3273 | 86.4216
3.0642 | 172.5975 | 5.8421 | 108.1905 | 5.3389 | 136.9567 | 86.2987
3.0651 | 172.9131 | 5.7873 | 108.3505 | 5.3476 | 137.1693 | 86.4565
3.0659 | 172.6914 | 6.3335 | 107.7304 | 5.3391 | 136.5123 | 86.3457
3.067 | 173.0065 | 5.7864 | 108.3825 | 5.3473 | 137.217 | 86.5033
3.0677 | 172.8093 | 5.6025 | 108.5007 | 5.3397 | 137.3023 | 86.4047
3.0684 | 172.6856 | 5.7544 | 108.3076 | 5.3345 | 137.0885 | 86.3428
3.0693 | 173.0014 | 5.9186 | 108.2486 | 5.3433 | 137.0822 | 86.5007
3.0699 | 172.8043 | 5.7138 | 108.3877 | 5.3357 | 137.1885 | 86.4022
3.071 | 173.1196 | 5.5381 | 108.6685 | 5.3441 | 137.5218 | 86.5598
3.0718 | 172.9711 | 5.73 | 108.4271 | 5.3379 | 137.2556 | 86.4855
3.0725 | 172.8474 | 5.5637 | 108.5522 | 5.3327 | 137.3601 | 86.4237
3.0735 | 173.2117 | 5.2714 | 108.9659 | 5.3428 | 137.8345 | 86.6058
3.0741 | 172.9658 | 5.3431 | 108.8123 | 5.3337 | 137.6399 | 86.4829
3.0751 | 173.2567 | 5.4723 | 108.78 | 5.3414 | 137.6562 | 86.6284
3.076 | 173.1325 | 5.3219 | 108.889 | 5.3358 | 137.7445 | 86.5663
3.0767 | 173.0331 | 5.4341 | 108.7437 | 5.3313 | 137.5826 | 86.5166
3.0776 | 173.2511 | 5.6485 | 108.602 | 5.3369 | 137.4771 | 86.6255
3.0783 | 173.0785 | 5.1089 | 109.084 | 5.3302 | 137.9304 | 86.5392
3.0793 | 173.3694 | 5.3742 | 108.9157 | 5.3379 | 137.8106 | 86.6847
3.0801 | 173.1721 | 5.5881 | 108.636 | 5.3301 | 137.498 | 86.586
3.0811 | 173.463 | 5.2683 | 109.0528 | 5.3378 | 137.9633 | 86.7315
3.0818 | 173.2903 | 5.4972 | 108.7663 | 5.3309 | 137.648 | 86.6451
3.0824 | 173.1423 | 5.417 | 108.7972 | 5.3251 | 137.6543 | 86.5712
3.0835 | 173.5551 | 5.3056 | 109.0462 | 5.3365 | 137.9721 | 86.7776
3.0843 | 173.3333 | 5.2669 | 109.011 | 5.3279 | 137.8999 | 86.6667
3.0853 | 173.5756 | 5.7242 | 108.6344 | 5.3341 | 137.5637 | 86.7878
3.086 | 173.4517 | 5.6349 | 108.6824 | 5.3289 | 137.591 | 86.7258
3.0866 | 173.2793 | 5.7287 | 108.5312 | 5.3223 | 137.411 | 86.6396
3.0876 | 173.6924 | 5.7445 | 108.6531 | 5.3339 | 137.6018 | 86.8462
3.0884 | 173.4462 | 5.5038 | 108.8117 | 5.3246 | 137.7194 | 86.7231
3.0891 | 173.2734 | 5.1858 | 109.0721 | 5.3177 | 137.951 | 86.6367
3.0903 | 173.6862 | 5.216 | 109.1795 | 5.3291 | 138.1272 | 86.8431
3.0909 | 173.5383 | 5.18 | 109.1662 | 5.3233 | 138.0892 | 86.7691
3.0915 | 173.4146 | 5.035 | 109.27 | 5.3182 | 138.1724 | 86.7073
3.0925 | 173.7544 | 5.1332 | 109.285 | 5.3274 | 138.2441 | 86.8772
3.0933 | 173.5326 | 5.2877 | 109.0566 | 5.3189 | 137.9787 | 86.7663
3.0944 | 173.8478 | 5.312 | 109.1374 | 5.3272 | 138.112 | 86.9239
3.0951 | 173.6506 | 5.1202 | 109.2634 | 5.3196 | 138.2052 | 86.8253
3.096 | 173.7952 | 5.0467 | 109.3851 | 5.3227 | 138.351 | 86.8976
3.0968 | 173.8422 | 5.0373 | 109.4102 | 5.3229 | 138.3839 | 86.9211
3.0975 | 173.7186 | 4.9962 | 109.4101 | 5.3178 | 138.3632 | 86.8593
3.0985 | 174.0582 | 4.8458 | 109.6737 | 5.3269 | 138.6834 | 87.0291
3.0993 | 173.8608 | 4.5871 | 109.8666 | 5.3191 | 138.8434 | 86.9304
3.1001 | 173.6881 | 4.4682 | 109.9279 | 5.3123 | 138.876 | 86.8441
3.101 | 174.0769 | 4.8593 | 109.6664 | 5.3232 | 138.6792 | 87.0384
3.1017 | 173.831 | 4.5719 | 109.8719 | 5.3142 | 138.8437 | 86.9155
3.1026 | 174.0488 | 4.812 | 109.7044 | 5.3196 | 138.7125 | 87.0244
3.1036 | 173.9733 | 5.2223 | 109.2689 | 5.3155 | 138.2645 | 86.9867
3.1043 | 173.825 | 5.1858 | 109.256 | 5.3095 | 138.2268 | 86.9125
3.1052 | 174.1405 | 5.053 | 109.4939 | 5.3181 | 138.5173 | 87.0702
3.1059 | 174.1146 | 5.2355 | 109.3028 | 5.3161 | 138.3219 | 87.0573
3.1066 | 173.893 | 4.8799 | 109.5845 | 5.3078 | 138.5667 | 86.9465
3.1078 | 174.3545 | 5.1332 | 109.4851 | 5.3206 | 138.5442 | 87.1773
3.1086 | 174.1572 | 5.2989 | 109.2536 | 5.3129 | 138.2798 | 87.0786
3.1094 | 173.9844 | 4.6602 | 109.8347 | 5.306 | 138.8321 | 86.9922
3.1103 | 174.3731 | 5.03 | 109.5945 | 5.3169 | 138.6567 | 87.1866
3.1109 | 174.1519 | 5.0846 | 109.4661 | 5.3088 | 138.4914 | 87.0759
3.1119 | 174.4183 | 4.5467 | 110.0928 | 5.3156 | 139.1625 | 87.2091
3.1128 | 174.3918 | 4.7639 | 109.8668 | 5.3133 | 138.9321 | 87.1959
3.1136 | 174.1945 | 5.0021 | 109.5628 | 5.3056 | 138.5953 | 87.0973
3.1146 | 174.5098 | 4.938 | 109.732 | 5.314 | 138.817 | 87.2549
3.1152 | 174.3617 | 5.0579 | 109.5628 | 5.3081 | 138.6231 | 87.1809
3.1159 | 174.238 | 5.0921 | 109.4873 | 5.303 | 138.527 | 87.119
3.1169 | 174.5289 | 4.8165 | 109.8599 | 5.3106 | 138.948 | 87.2644
3.1177 | 174.356 | 4.962 | 109.6568 | 5.3037 | 138.7161 | 87.178
3.1188 | 174.6222 | 5.1008 | 109.6067 | 5.3104 | 138.7104 | 87.3111
3.1195 | 174.4984 | 5.1867 | 109.4795 | 5.3052 | 138.5626 | 87.2492
3.1201 | 174.3016 | 5.0832 | 109.5174 | 5.2979 | 138.5677 | 87.1508
3.121 | 174.7148 | 5.071 | 109.6674 | 5.3096 | 138.7865 | 87.3574
3.1218 | 174.493 | 4.903 | 109.7614 | 5.3011 | 138.8436 | 87.2465
3.1225 | 174.3448 | 5.2565 | 109.3585 | 5.2951 | 138.416 | 87.1724
3.1237 | 174.6841 | 5.1975 | 109.5306 | 5.304 | 138.6447 | 87.3421
3.1243 | 174.4629 | 5.4624 | 109.192 | 5.2959 | 138.2692 | 87.2315
3.1252 | 174.7783 | 4.9025 | 109.857 | 5.3044 | 138.9868 | 87.3892
3.1259 | 174.6791 | 4.9922 | 109.7343 | 5.3002 | 138.8474 | 87.3395
3.1266 | 174.5064 | 5.1354 | 109.5335 | 5.2934 | 138.6179 | 87.2532
3.1278 | 174.8946 | 5.1517 | 109.6466 | 5.3039 | 138.7957 | 87.4473
3.1285 | 174.7219 | 4.8067 | 109.934 | 5.2971 | 139.0543 | 87.3609
3.1291 | 174.5007 | 4.9485 | 109.7185 | 5.2891 | 138.802 | 87.2504
3.1301 | 174.8892 | 4.5885 | 110.208 | 5.2998 | 139.3562 | 87.4446
3.1307 | 174.6923 | 4.6129 | 110.118 | 5.2924 | 139.2333 | 87.3461
3.1318 | 175.0317 | 5.0359 | 109.8081 | 5.3014 | 138.9801 | 87.5159
3.1326 | 174.8589 | 4.7427 | 110.0437 | 5.2945 | 139.1868 | 87.4294
3.1332 | 174.6621 | 5.2506 | 109.4702 | 5.2872 | 138.5806 | 87.3311
3.1341 | 175.0752 | 4.7796 | 110.0789 | 5.2988 | 139.2581 | 87.5376
3.1348 | 174.8783 | 4.889 | 109.9039 | 5.2914 | 139.0502 | 87.4391
3.1355 | 174.73 | 4.9957 | 109.7477 | 5.2855 | 138.8694 | 87.365
3.1367 | 175.0937 | 4.9087 | 109.956 | 5.2951 | 139.1383 | 87.5469
3.1373 | 174.848 | 5.0061 | 109.7767 | 5.2862 | 138.918 | 87.424
3.1383 | 175.1876 | 4.9187 | 109.9773 | 5.2953 | 139.1752 | 87.5938
3.1389 | 174.942 | 4.8782 | 109.9359 | 5.2865 | 139.0929 | 87.471
3.1399 | 175.2816 | 5.0859 | 109.8414 | 5.2956 | 139.055 | 87.6408
3.1409 | 175.1817 | 4.8286 | 110.0654 | 5.2908 | 139.2623 | 87.5908
3.1415 | 174.9117 | 4.6354 | 110.1686 | 5.2813 | 139.3205 | 87.4558
3.1424 | 175.3247 | 4.6741 | 110.2676 | 5.2928 | 139.4884 | 87.6624
3.1431 | 175.1034 | 4.7102 | 110.1577 | 5.2847 | 139.3416 | 87.5517
3.1439 | 175.1746 | 4.893 | 109.9986 | 5.2855 | 139.1944 | 87.5873
3.1449 | 175.2213 | 4.5119 | 110.3953 | 5.2854 | 139.5988 | 87.6106
3.1456 | 175.0486 | 4.6543 | 110.1953 | 5.2787 | 139.3701 | 87.5243
3.1466 | 175.3394 | 4.9007 | 110.0459 | 5.2862 | 139.2691 | 87.6697
3.1471 | 175.1916 | 4.7427 | 110.1546 | 5.2807 | 139.3532 | 87.5958
3.1482 | 175.4334 | 4.9372 | 110.0407 | 5.2865 | 139.2796 | 87.7167
3.149 | 175.3338 | 5.0481 | 109.8966 | 5.282 | 139.1189 | 87.6669
3.1497 | 175.1613 | 5.0593 | 109.8279 | 5.2755 | 139.0215 | 87.5807
3.1507 | 175.5253 | 4.9066 | 110.1019 | 5.2853 | 139.3562 | 87.7627
3.1512 | 175.2799 | 4.7485 | 110.1782 | 5.2767 | 139.3916 | 87.64
3.1522 | 175.4729 | 4.7949 | 110.1962 | 5.2811 | 139.4417 | 87.7365
3.1531 | 175.4709 | 4.9489 | 110.0415 | 5.2796 | 139.2867 | 87.7355
3.1538 | 175.2739 | 5.0444 | 109.8803 | 5.2721 | 139.0926 | 87.6369
3.1546 | 175.6627 | 4.8027 | 110.2516 | 5.2831 | 139.5288 | 87.8314
3.1553 | 175.4901 | 4.3936 | 110.6032 | 5.2764 | 139.8516 | 87.7451
3.156 | 175.2932 | 4.707 | 110.2242 | 5.2691 | 139.4397 | 87.6466
3.1572 | 175.7299 | 4.6476 | 110.4291 | 5.2809 | 139.7175 | 87.865
3.1578 | 175.5086 | 4.749 | 110.254 | 5.2728 | 139.5054 | 87.7543
3.1586 | 175.4093 | 4.8385 | 110.1314 | 5.2684 | 139.3662 | 87.7046
3.1594 | 175.7003 | 4.83 | 110.2369 | 5.2762 | 139.5202 | 87.8501
3.1602 | 175.5032 | 4.4589 | 110.5423 | 5.2687 | 139.7928 | 87.7516
3.1613 | 175.867 | 4.8458 | 110.2766 | 5.2784 | 139.5878 | 87.9335
3.1621 | 175.7186 | 4.485 | 110.588 | 5.2724 | 139.8744 | 87.8593
3.1627 | 175.5462 | 4.2327 | 110.7828 | 5.2659 | 140.0405 | 87.7731
3.1636 | 175.8128 | 4.4098 | 110.6946 | 5.2728 | 139.9967 | 87.9064
3.1644 | 175.8109 | 4.5056 | 110.5981 | 5.2715 | 139.9 | 87.9055
3.1652 | 175.6381 | 4.0229 | 111.0232 | 5.2647 | 140.2963 | 87.8191
3.1662 | 175.8311 | 4.4571 | 110.6534 | 5.2691 | 139.9586 | 87.9156
3.1671 | 175.8535 | 4.644 | 110.4739 | 5.2683 | 139.7829 | 87.9268
3.1677 | 175.6566 | 4.3949 | 110.6574 | 5.261 | 139.9335 | 87.8283
3.1686 | 176.0207 | 4.3066 | 110.8671 | 5.271 | 140.2039 | 88.0104
3.1693 | 175.8483 | 4.3435 | 110.7727 | 5.2644 | 140.0807 | 87.9241
3.1701 | 175.6999 | 4.1786 | 110.8881 | 5.2584 | 140.1715 | 87.85
3.1713 | 175.9902 | 4.4508 | 110.7127 | 5.2657 | 140.0444 | 87.9951
3.172 | 175.8665 | 4.3381 | 110.7842 | 5.2606 | 140.0952 | 87.9332
3.1729 | 176.1573 | 4.3449 | 110.8743 | 5.2682 | 140.2338 | 88.0786
3.1736 | 176.0092 | 4.6309 | 110.5389 | 5.2624 | 139.8738 | 88.0046
3.1742 | 175.8368 | 4.3336 | 110.7788 | 5.2559 | 140.0849 | 87.9184
3.1754 | 176.2492 | 4.3665 | 110.8833 | 5.267 | 140.2582 | 88.1246
3.1762 | 176.0276 | 4.2426 | 110.9334 | 5.2587 | 140.2713 | 88.0138
3.177 | 175.9036 | 4.1318 | 111.0028 | 5.2534 | 140.3201 | 87.9518
3.178 | 176.2675 | 4.1795 | 111.0764 | 5.2632 | 140.4544 | 88.1338
3.1786 | 176.0708 | 4.0657 | 111.1247 | 5.2561 | 140.4698 | 88.0354
3.1792 | 175.9228 | 4.2782 | 110.8628 | 5.2503 | 140.1833 | 87.9614
3.1804 | 176.3596 | 4.2336 | 111.053 | 5.2622 | 140.4463 | 88.1798
3.1811 | 176.1382 | 4.493 | 110.7198 | 5.254 | 140.0762 | 88.0691
3.1819 | 176.0386 | 4.1918 | 110.9878 | 5.2495 | 140.3276 | 88.0193
3.1831 | 176.451 | 4.2412 | 111.0759 | 5.2606 | 140.4844 | 88.2255
3.1837 | 176.2055 | 4.1277 | 111.1076 | 5.2519 | 140.4751 | 88.1027
3.1842 | 176.0821 | 4.5133 | 110.6808 | 5.2471 | 140.0278 | 88.041
3.1854 | 176.5676 | 4.5318 | 110.8242 | 5.2604 | 140.2521 | 88.2838
3.1861 | 176.3462 | 4.1476 | 111.1346 | 5.2523 | 140.5256 | 88.1731
3.1869 | 176.1735 | 4.0976 | 111.127 | 5.2455 | 140.4892 | 88.0867
3.188 | 176.6348 | 4.5638 | 110.8146 | 5.2582 | 140.2537 | 88.3174
3.1887 | 176.438 | 4.1158 | 111.197 | 5.251 | 140.6033 | 88.219
3.1892 | 176.2657 | 4.5052 | 110.7501 | 5.2446 | 140.1278 | 88.1329
3.1903 | 176.7028 | 4.3125 | 111.0885 | 5.2566 | 140.539 | 88.3514
3.191 | 176.4812 | 4.1485 | 111.1787 | 5.2484 | 140.5922 | 88.2406
3.1918 | 176.3329 | 4.426 | 110.8517 | 5.2424 | 140.2405 | 88.1664
3.1929 | 176.7209 | 4.4423 | 110.9648 | 5.2528 | 140.4183 | 88.3605
3.1936 | 176.5485 | 4.2837 | 111.0659 | 5.2463 | 140.4907 | 88.2743
3.1942 | 176.4007 | 4.2305 | 111.0698 | 5.2407 | 140.4699 | 88.2003
3.1953 | 176.8131 | 4.435 | 111.0028 | 5.2519 | 140.4717 | 88.4066
3.1961 | 176.6892 | 4.5633 | 110.8332 | 5.2467 | 140.2814 | 88.3446
3.1968 | 176.5165 | 4.689 | 110.6499 | 5.24 | 140.0693 | 88.2582
3.1979 | 176.7338 | 4.4494 | 110.962 | 5.2451 | 140.4176 | 88.3669
3.1985 | 176.8299 | 4.5769 | 110.8665 | 5.247 | 140.3382 | 88.415
3.1992 | 176.6087 | 4.3787 | 110.991 | 5.2391 | 140.4257 | 88.3043
3.2003 | 176.9479 | 4.2939 | 111.1888 | 5.2479 | 140.6801 | 88.4739
3.2011 | 176.7752 | 4.0693 | 111.3559 | 5.2412 | 140.8184 | 88.3876
3.2018 | 176.578 | 4.5481 | 110.8113 | 5.2337 | 140.241 | 88.289
3.2029 | 177.015 | 4.1903 | 111.3148 | 5.2457 | 140.8173 | 88.5075
3.2035 | 176.7694 | 4.1498 | 111.2734 | 5.237 | 140.735 | 88.3847
3.2041 | 176.6704 | 4.2719 | 111.1183 | 5.2329 | 140.5634 | 88.3352
3.2053 | 177.0337 | 4.0373 | 111.474 | 5.2422 | 140.9796 | 88.5168
3.2061 | 176.7879 | 4.1066 | 111.3228 | 5.2334 | 140.7874 | 88.3939
3.2071 | 177.1028 | 4.5174 | 111.017 | 5.2416 | 140.5341 | 88.5514
3.2078 | 177.0523 | 3.9855 | 111.532 | 5.2388 | 141.0407 | 88.5261
3.2084 | 176.8313 | 3.9863 | 111.4576 | 5.231 | 140.9294 | 88.4156
3.2093 | 176.9511 | 3.7242 | 111.7596 | 5.2332 | 141.2514 | 88.4755
3.2103 | 177.0708 | 4.0021 | 111.5216 | 5.2352 | 141.0334 | 88.5354
3.211 | 176.874 | 3.6283 | 111.8298 | 5.228 | 141.3088 | 88.437
3.212 | 177.2377 | 3.8503 | 111.729 | 5.2377 | 141.2687 | 88.6189
3.2127 | 177.0409 | 4.1098 | 111.4039 | 5.2305 | 140.9108 | 88.5205
3.2134 | 176.8684 | 4.2305 | 111.2257 | 5.224 | 140.7038 | 88.4342
3.2145 | 177.3294 | 3.83 | 111.7799 | 5.2364 | 141.3348 | 88.6647
3.2153 | 177.1567 | 4.1263 | 111.426 | 5.2298 | 140.9521 | 88.5783
3.216 | 176.9355 | 3.6954 | 111.7832 | 5.2218 | 141.2724 | 88.4677
3.217 | 177.3724 | 3.6161 | 112.0081 | 5.2338 | 141.5702 | 88.6862
3.2176 | 177.1758 | 4.0111 | 111.5476 | 5.2267 | 141.0769 | 88.5879
3.2184 | 177.0763 | 3.8381 | 111.6874 | 5.2223 | 141.2002 | 88.5382
3.2195 | 177.3666 | 3.6445 | 111.9778 | 5.2296 | 141.5389 | 88.6833
3.2203 | 177.1938 | 3.6111 | 111.9536 | 5.2228 | 141.4859 | 88.5969
3.2209 | 177.1436 | 3.6593 | 111.8887 | 5.2203 | 141.4126 | 88.5718
3.2219 | 177.4098 | 3.8319 | 111.8048 | 5.227 | 141.3731 | 88.7049
3.2224 | 177.1888 | 3.8057 | 111.7573 | 5.2192 | 141.2888 | 88.5944
3.2235 | 177.5768 | 3.6697 | 112.0227 | 5.2295 | 141.6188 | 88.7884
3.2244 | 177.4527 | 3.6363 | 112.0147 | 5.2242 | 141.5901 | 88.7263
3.2252 | 177.28 | 3.8003 | 111.7931 | 5.2176 | 141.3398 | 88.64
3.2261 | 177.6682 | 3.8224 | 111.9004 | 5.2281 | 141.5118 | 88.8341
3.2269 | 177.4957 | 3.8381 | 111.8272 | 5.2216 | 141.4099 | 88.7479
3.2275 | 177.2746 | 3.8012 | 111.7904 | 5.2137 | 141.3362 | 88.6373
3.2286 | 177.6625 | 3.9544 | 111.7665 | 5.2239 | 141.3769 | 88.8312
3.2294 | 177.4654 | 3.6386 | 112.0166 | 5.2165 | 141.5942 | 88.7327
3.2304 | 177.8046 | 3.7207 | 112.0476 | 5.2254 | 141.6817 | 88.9023
3.2311 | 177.6321 | 3.9954 | 111.7154 | 5.2189 | 141.3207 | 88.816
3.2316 | 177.4601 | 3.7441 | 111.9094 | 5.2128 | 141.486 | 88.73
3.2328 | 177.8722 | 3.999 | 111.7918 | 5.2236 | 141.4372 | 88.9361
3.2336 | 177.6019 | 3.9241 | 111.7766 | 5.214 | 141.377 | 88.801
3.2345 | 177.6729 | 3.667 | 112.0574 | 5.2147 | 141.6695 | 88.8364
3.2355 | 177.8415 | 3.6687 | 112.1119 | 5.2184 | 141.7521 | 88.9207
3.2361 | 177.6205 | 3.8489 | 111.858 | 5.2106 | 141.4615 | 88.8103
3.2371 | 178.0085 | 3.685 | 112.1513 | 5.2209 | 141.8194 | 89.0043
3.2377 | 177.8118 | 3.9823 | 111.7884 | 5.2138 | 141.4237 | 88.9059
3.2385 | 177.6147 | 3.7508 | 111.9542 | 5.2064 | 141.5567 | 88.8074
3.2397 | 178.0268 | 3.9269 | 111.9155 | 5.2173 | 141.5866 | 89.0134
3.2404 | 177.8055 | 4.1692 | 111.5994 | 5.2093 | 141.2337 | 88.9028
3.2409 | 177.6335 | 3.8724 | 111.8389 | 5.2032 | 141.4445 | 88.8168
3.242 | 178.0946 | 3.4787 | 112.3863 | 5.2157 | 142.0687 | 89.0473
3.2427 | 177.9464 | 3.3999 | 112.4157 | 5.2099 | 142.0734 | 88.9732
3.2435 | 177.7494 | 3.8205 | 111.9294 | 5.2026 | 141.5543 | 88.8747
3.2447 | 178.1858 | 3.7481 | 112.1473 | 5.2142 | 141.8449 | 89.0929
3.2453 | 177.9893 | 3.7764 | 112.0535 | 5.2072 | 141.7183 | 88.9946
3.2459 | 177.817 | 3.9936 | 111.7788 | 5.2008 | 141.415 | 88.9085
3.247 | 178.2536 | 3.4418 | 112.4762 | 5.2125 | 142.1851 | 89.1268
3.2479 | 178.1295 | 3.5489 | 112.3277 | 5.2073 | 142.016 | 89.0648
3.2486 | 177.9326 | 3.7621 | 112.0489 | 5.2001 | 141.7043 | 88.9663
3.2495 | 178.1988 | 3.9868 | 111.9129 | 5.2068 | 141.6127 | 89.0994
3.2503 | 178.2701 | 3.4687 | 112.4548 | 5.2077 | 142.1665 | 89.1351
3.251 | 178.0734 | 3.5701 | 112.2878 | 5.2006 | 141.9667 | 89.0367
3.2519 | 178.1201 | 3.835 | 112.0385 | 5.2006 | 141.7252 | 89.0601
3.253 | 178.3616 | 3.7976 | 112.1564 | 5.2063 | 141.8833 | 89.1808
3.2537 | 178.1647 | 3.5526 | 112.3357 | 5.1991 | 142.0298 | 89.0823
3.2544 | 178.0166 | 3.5777 | 112.2613 | 5.1934 | 141.9307 | 89.0083
3.2554 | 178.4289 | 3.576 | 112.4004 | 5.2044 | 142.1386 | 89.2145
3.2561 | 178.2566 | 3.5489 | 112.3701 | 5.1981 | 142.0795 | 89.1283
3.257 | 178.474 | 3.5904 | 112.401 | 5.2033 | 142.1467 | 89.237
3.258 | 178.423 | 3.7044 | 112.27 | 5.2002 | 142.0072 | 89.2115
3.2588 | 178.2991 | 3.6449 | 112.2882 | 5.1951 | 142.0047 | 89.1495
3.2595 | 178.1754 | 3.4611 | 112.4308 | 5.1902 | 142.1267 | 89.0877
3.2606 | 178.6851 | 3.7004 | 112.3614 | 5.2041 | 142.1423 | 89.3426
3.2612 | 178.4153 | 3.835 | 112.1369 | 5.1948 | 141.8727 | 89.2076
3.2622 | 178.5838 | 3.5508 | 112.4772 | 5.1984 | 142.2412 | 89.2919
3.2632 | 178.7034 | 3.5971 | 112.4708 | 5.2005 | 142.2547 | 89.3517
3.2639 | 178.4577 | 3.481 | 112.505 | 5.1918 | 142.248 | 89.2289
3.265 | 178.8211 | 3.2932 | 112.8139 | 5.2012 | 142.6174 | 89.4105
3.2657 | 178.673 | 3.1296 | 112.9282 | 5.1955 | 142.707 | 89.3365
3.2663 | 178.4765 | 3.6013 | 112.391 | 5.1886 | 142.137 | 89.2382
3.2675 | 178.8884 | 3.4305 | 112.6991 | 5.1993 | 142.5138 | 89.4442
3.2683 | 178.7402 | 3.5238 | 112.5564 | 5.1935 | 142.3464 | 89.3701
3.269 | 178.5188 | 3.6408 | 112.3656 | 5.1855 | 142.1187 | 89.2594
3.2702 | 178.9795 | 3.1769 | 112.983 | 5.1977 | 142.8129 | 89.4897
3.2709 | 178.7828 | 3.1841 | 112.9103 | 5.1907 | 142.7074 | 89.3914
3.2714 | 178.6107 | 3.3603 | 112.6767 | 5.1845 | 142.4452 | 89.3054
3.2723 | 178.7306 | 3.049 | 113.028 | 5.1868 | 142.8164 | 89.3653
3.2733 | 178.9721 | 2.9527 | 113.2048 | 5.1926 | 143.0335 | 89.4861
3.2741 | 178.7751 | 3.1134 | 112.9784 | 5.1853 | 142.7743 | 89.3876
3.2748 | 178.6271 | 3.2179 | 112.8246 | 5.1796 | 142.5957 | 89.3135
3.2759 | 178.9416 | 3.4746 | 112.6727 | 5.1875 | 142.4963 | 89.4708
3.2767 | 178.9885 | 3.2246 | 112.9383 | 5.1877 | 142.7697 | 89.4942
3.2773 | 178.8408 | 3.4408 | 112.6729 | 5.1822 | 142.4797 | 89.4204
3.278 | 178.7173 | 3.6084 | 112.4641 | 5.1774 | 142.2503 | 89.3586
3.2792 | 179.1534 | 3.6687 | 112.5492 | 5.1888 | 142.4081 | 89.5767
3.28 | 179.0052 | 3.354 | 112.8145 | 5.183 | 142.6487 | 89.5026
3.2808 | 178.8569 | 3.3017 | 112.8174 | 5.1772 | 142.6269 | 89.4285
3.2817 | 179.123 | 3.344 | 112.8638 | 5.1839 | 142.7176 | 89.5615
3.2825 | 179.2187 | 3.263 | 112.9767 | 5.1855 | 142.8464 | 89.6093
3.2832 | 179.0708 | 3.2842 | 112.9062 | 5.18 | 142.7513 | 89.5354
3.2839 | 178.9227 | 3.2062 | 112.9348 | 5.1743 | 142.7553 | 89.4614
3.285 | 179.2616 | 3.5819 | 112.6721 | 5.1829 | 142.549 | 89.6308
3.2859 | 179.2838 | 3.017 | 113.2444 | 5.1821 | 143.125 | 89.6419
3.2867 | 179.0869 | 3.2499 | 112.9458 | 5.175 | 142.7937 | 89.5435
3.2874 | 178.9389 | 3.5597 | 112.5867 | 5.1693 | 142.4098 | 89.4694
3.2884 | 179.4486 | 3.5278 | 112.7885 | 5.1832 | 142.6966 | 89.7243
3.2891 | 179.252 | 3.3764 | 112.8744 | 5.1762 | 142.7497 | 89.626
3.2898 | 179.104 | 3.3833 | 112.8181 | 5.1706 | 142.6688 | 89.552
3.2909 | 179.4184 | 3.231 | 113.0752 | 5.1784 | 142.9783 | 89.7092
3.2918 | 179.4162 | 3.2355 | 113.07 | 5.1769 | 142.9727 | 89.7081
3.2925 | 179.195 | 3.4517 | 112.7801 | 5.169 | 142.6459 | 89.5975
3.2933 | 179.437 | 3.4566 | 112.8558 | 5.1751 | 142.762 | 89.7185
3.2942 | 179.5325 | 3.3653 | 112.979 | 5.1767 | 142.901 | 89.7662
3.2949 | 179.3113 | 3.3116 | 112.9589 | 5.1688 | 142.8441 | 89.6556
3.296 | 179.6745 | 3.4936 | 112.898 | 5.1781 | 142.8437 | 89.8372
3.2969 | 179.5261 | 3.4574 | 112.8847 | 5.1723 | 142.8058 | 89.7631
3.2977 | 179.3779 | 3.4485 | 112.8442 | 5.1665 | 142.7405 | 89.6889
3.2983 | 179.23 | 3.2747 | 112.9687 | 5.161 | 142.8404 | 89.615
3.2993 | 179.691 | 3.154 | 113.2431 | 5.1734 | 143.1916 | 89.8455
3.3001 | 179.4942 | 3.2594 | 113.0721 | 5.1663 | 142.9878 | 89.7471
3.3007 | 179.3707 | 3.1017 | 113.1886 | 5.1615 | 143.0837 | 89.6853
3.3015 | 179.2469 | 3.354 | 112.8951 | 5.1565 | 142.7695 | 89.6234
3.3028 | 179.7804 | 3.1408 | 113.2861 | 5.1708 | 143.2495 | 89.8902
3.3035 | 179.5836 | 3.2512 | 113.1101 | 5.1637 | 143.0407 | 89.7918
3.3041 | 179.3872 | 3.2174 | 113.0784 | 5.1568 | 142.9763 | 89.6936
3.3049 | 179.6046 | 3.1134 | 113.2549 | 5.162 | 143.189 | 89.8023
3.3059 | 179.7243 | 3.0279 | 113.3803 | 5.1642 | 143.3343 | 89.8621
3.3066 | 179.5275 | 3.068 | 113.2746 | 5.1571 | 143.1958 | 89.7637
3.3074 | 179.4037 | 2.5432 | 113.7581 | 5.1521 | 143.6587 | 89.7018
3.3085 | 179.8887 | 3.172 | 113.291 | 5.1651 | 143.2725 | 89.9444
3.3091 | 179.7409 | 3.327 | 113.0867 | 5.1596 | 143.0435 | 89.8704
3.3099 | 179.5929 | 3.2553 | 113.1091 | 5.154 | 143.0412 | 89.7964
3.3107 | 179.664 | 3.4435 | 112.9446 | 5.1548 | 142.8886 | 89.832
3.3119 | 179.905 | 3.2391 | 113.2293 | 5.1603 | 143.2135 | 89.9525
3.3125 | 179.7572 | 3.0418 | 113.3774 | 5.1548 | 143.3369 | 89.8786
3.3131 | 179.5608 | 3.4701 | 112.8836 | 5.148 | 142.8104 | 89.7804
3.3141 | 180.046 | 3.2265 | 113.2889 | 5.161 | 143.2966 | 90.023
3.3149 | 179.8491 | 3.1115 | 113.3383 | 5.1538 | 143.3131 | 89.9245
3.3157 | 179.7009 | 2.9751 | 113.4253 | 5.1481 | 143.3754 | 89.8504
3.3167 | 179.8447 | 3.0437 | 113.4046 | 5.1509 | 143.3788 | 89.9224
3.3176 | 180.0377 | 3.0432 | 113.4695 | 5.1554 | 143.4758 | 90.0189
3.3183 | 179.8411 | 3.3386 | 113.1085 | 5.1484 | 143.0821 | 89.9206
3.319 | 179.6931 | 3.5976 | 112.8002 | 5.1428 | 142.7491 | 89.8466
3.3202 | 180.1536 | 3.3315 | 113.2198 | 5.1549 | 143.2454 | 90.0768
3.321 | 179.9565 | 3.28 | 113.2056 | 5.1476 | 143.1983 | 89.9782
3.3217 | 179.7841 | 3.1422 | 113.2859 | 5.1413 | 143.25 | 89.8921
3.3228 | 180.2449 | 3.1909 | 113.3908 | 5.1536 | 143.4317 | 90.1225
3.3233 | 180.0241 | 3.0639 | 113.4442 | 5.1461 | 143.4483 | 90.0121
3.3241 | 179.8518 | 2.9256 | 113.5251 | 5.1398 | 143.5004 | 89.9259
3.3253 | 180.312 | 3.0517 | 113.5524 | 5.1517 | 143.6044 | 90.156
3.3261 | 180.1395 | 2.5733 | 113.9733 | 5.1453 | 143.9965 | 90.0697
3.3268 | 179.9671 | 3.0976 | 113.3915 | 5.139 | 143.3861 | 89.9836
3.3279 | 180.4033 | 2.6725 | 113.962 | 5.1504 | 144.0293 | 90.2017
3.3286 | 180.2799 | 3.094 | 113.4994 | 5.1457 | 143.546 | 90.1399
3.3293 | 180.0588 | 2.5342 | 113.9855 | 5.1379 | 143.9953 | 90.0294
3.3301 | 179.935 | 2.6715 | 113.8069 | 5.133 | 143.7961 | 89.9675
3.3313 | 180.3952 | 2.8941 | 113.7377 | 5.1449 | 143.8036 | 90.1976
3.332 | 180.2474 | 2.8468 | 113.7358 | 5.1394 | 143.777 | 90.1237
3.3326 | 180.0266 | 2.8215 | 113.6875 | 5.1319 | 143.6919 | 90.0133
3.3336 | 180.5847 | 2.7494 | 113.9456 | 5.147 | 144.0431 | 90.2924
3.3344 | 180.3634 | 2.6973 | 113.9239 | 5.1391 | 143.9845 | 90.1817
3.3352 | 180.1665 | 2.7521 | 113.8035 | 5.132 | 143.8313 | 90.0833
3.3362 | 180.481 | 2.7931 | 113.8673 | 5.1399 | 143.9475 | 90.2405
3.337 | 180.5522 | 2.8106 | 113.8736 | 5.1408 | 143.9656 | 90.2761
3.3377 | 180.3313 | 3.148 | 113.4625 | 5.1331 | 143.5177 | 90.1656
3.3383 | 180.1835 | 3.1228 | 113.4385 | 5.1277 | 143.469 | 90.0917
3.3395 | 180.6926 | 3.2927 | 113.4383 | 5.1412 | 143.5537 | 90.3463
3.3404 | 180.4955 | 2.8232 | 113.8421 | 5.1339 | 143.9247 | 90.2478
3.3411 | 180.3719 | 2.7525 | 113.8716 | 5.1291 | 143.9336 | 90.186
3.3421 | 180.8083 | 2.8282 | 113.9413 | 5.1406 | 144.076 | 90.4041
3.3428 | 180.5873 | 3.1642 | 113.5317 | 5.133 | 143.6296 | 90.2937
3.3435 | 180.415 | 3.3256 | 113.3128 | 5.1267 | 143.382 | 90.2075
3.3445 | 180.7782 | 3.0076 | 113.7519 | 5.136 | 143.8816 | 90.3891
3.3455 | 180.7759 | 3.1557 | 113.603 | 5.1345 | 143.7324 | 90.388
3.3462 | 180.5792 | 3.0697 | 113.6235 | 5.1275 | 143.72 | 90.2896
3.3468 | 180.4558 | 2.8986 | 113.7534 | 5.1229 | 143.8294 | 90.2279
3.3478 | 180.8923 | 3.1192 | 113.6783 | 5.1345 | 143.827 | 90.4461
3.3485 | 180.6956 | 2.8048 | 113.9272 | 5.1275 | 144.0431 | 90.3478
3.3493 | 180.5231 | 3.1566 | 113.5179 | 5.1211 | 143.605 | 90.2615
3.3505 | 181.0076 | 3.0584 | 113.7776 | 5.1337 | 143.9455 | 90.5038
3.3513 | 180.8352 | 2.9251 | 113.8534 | 5.1274 | 143.9926 | 90.4176
3.3518 | 180.6389 | 3.1715 | 113.5416 | 5.1207 | 143.648 | 90.3194
3.3529 | 181.1481 | 3.0175 | 113.8653 | 5.1342 | 144.0566 | 90.574
3.3536 | 180.9514 | 2.7698 | 114.0474 | 5.1272 | 144.206 | 90.4757
3.3545 | 180.8031 | 2.8774 | 113.8904 | 5.1215 | 144.0242 | 90.4015
3.3552 | 180.6553 | 2.4981 | 114.2204 | 5.1161 | 144.3296 | 90.3276
3.3563 | 181.1643 | 2.5716 | 114.3166 | 5.1295 | 144.5107 | 90.5822
3.357 | 180.9191 | 2.8598 | 113.9467 | 5.1212 | 144.0998 | 90.4595
3.3576 | 180.7471 | 2.6193 | 114.1298 | 5.1152 | 144.2543 | 90.3735
3.3587 | 181.2073 | 2.948 | 113.9545 | 5.1271 | 144.1558 | 90.6037
3.3595 | 181.0592 | 2.6139 | 114.2393 | 5.1215 | 144.4158 | 90.5296
3.3602 | 180.8869 | 2.3283 | 114.4674 | 5.1152 | 144.6153 | 90.4435
3.3612 | 181.0796 | 2.8062 | 114.0538 | 5.1195 | 144.2337 | 90.5398
3.362 | 181.1508 | 2.6955 | 114.1882 | 5.1204 | 144.38 | 90.5754
3.3626 | 181.003 | 2.4868 | 114.3476 | 5.1151 | 144.5148 | 90.5015
3.3635 | 181.1472 | 2.5012 | 114.3813 | 5.118 | 144.5725 | 90.5736
3.3645 | 181.3153 | 2.7167 | 114.2218 | 5.1215 | 144.4411 | 90.6577
3.3653 | 181.1185 | 2.8138 | 114.0591 | 5.1144 | 144.2455 | 90.5592
3.366 | 180.9464 | 2.404 | 114.4116 | 5.1083 | 144.5693 | 90.4732
3.367 | 181.4313 | 2.6075 | 114.3697 | 5.1212 | 144.6082 | 90.7156
3.3676 | 181.2592 | 2.8022 | 114.1176 | 5.1151 | 144.3275 | 90.6296
3.3684 | 181.1112 | 2.5738 | 114.2967 | 5.1096 | 144.4819 | 90.5556
3.3692 | 181.0117 | 2.7809 | 114.0564 | 5.1053 | 144.225 | 90.5058
3.3704 | 181.4719 | 2.7584 | 114.2323 | 5.1172 | 144.4776 | 90.7359
3.371 | 181.251 | 2.6522 | 114.2649 | 5.1097 | 144.4734 | 90.6255
3.3716 | 181.1034 | 2.5445 | 114.3234 | 5.1044 | 144.5073 | 90.5517
3.3727 | 181.5638 | 2.7292 | 114.2922 | 5.1164 | 144.5528 | 90.7819
3.3735 | 181.367 | 2.5418 | 114.414 | 5.1094 | 144.6418 | 90.6835
3.3743 | 181.1945 | 2.6995 | 113.1988 | 5.103 | 143.3978 | 90.5972
3.3752 | 181.4604 | 3.0234 | 113.9635 | 5.1096 | 144.2069 | 90.7302
3.376 | 181.5315 | 2.7426 | 114.268 | 5.1104 | 144.5232 | 90.7657
3.3766 | 181.3839 | 2.5612 | 114.4002 | 5.1051 | 144.6308 | 90.6919
3.3773 | 181.236 | 2.4756 | 114.4365 | 5.0997 | 144.6425 | 90.618
3.3787 | 181.7445 | 2.5305 | 114.5511 | 5.1127 | 144.8419 | 90.8723
3.3794 | 181.5235 | 2.4711 | 114.5368 | 5.1051 | 144.7907 | 90.7617
3.38 | 181.3026 | 2.6697 | 114.2646 | 5.0976 | 144.4817 | 90.6513
3.381 | 181.7631 | 2.613 | 114.4748 | 5.1097 | 144.7687 | 90.8816
3.3817 | 181.5667 | 2.5283 | 114.494 | 5.1029 | 144.7551 | 90.7833
3.3824 | 181.4187 | 2.2368 | 114.7362 | 5.0974 | 144.9727 | 90.7094
3.3834 | 181.4409 | 1.923 | 115.0574 | 5.0967 | 145.2975 | 90.7204
3.3845 | 181.8281 | 2.4206 | 114.6889 | 5.1065 | 144.9935 | 90.914
3.3851 | 181.5829 | 2.5756 | 114.4521 | 5.0982 | 144.7159 | 90.7914
3.3858 | 181.4837 | 2.6302 | 114.3645 | 5.0942 | 144.6117 | 90.7418
3.3869 | 181.9683 | 2.3036 | 114.8526 | 5.1069 | 145.1807 | 90.9842
3.3877 | 181.7959 | 2.4309 | 114.6678 | 5.1006 | 144.9671 | 90.8979
3.3886 | 181.6233 | 2.6278 | 114.4134 | 5.0942 | 144.6839 | 90.8116
3.3893 | 181.4997 | 2.5742 | 114.4258 | 5.0894 | 144.6758 | 90.7499
3.3904 | 182.0331 | 2.4999 | 114.6779 | 5.1035 | 145.0167 | 91.0165
3.3911 | 181.861 | 2.7148 | 114.4056 | 5.0975 | 144.7158 | 90.9305
3.3918 | 181.7131 | 2.4773 | 114.5938 | 5.092 | 144.8793 | 90.8565
3.3926 | 181.6379 | 2.472 | 114.5741 | 5.0885 | 144.8471 | 90.819
3.3939 | 182.1953 | 2.8315 | 114.4004 | 5.1031 | 144.7662 | 91.0976
3.3946 | 181.9986 | 2.7359 | 114.4304 | 5.0962 | 144.7635 | 90.9993
3.3953 | 181.8264 | 2.9012 | 114.2077 | 5.0901 | 144.5121 | 90.9132
3.3961 | 181.7272 | 2.7521 | 114.3237 | 5.086 | 144.6116 | 90.8636
3.3972 | 182.2604 | 2.7445 | 114.5091 | 5.1 | 144.8858 | 91.1302
3.3979 | 182.0881 | 2.6652 | 114.5309 | 5.0938 | 144.8789 | 91.044
3.3987 | 181.8913 | 2.3757 | 114.7548 | 5.0869 | 145.0701 | 90.9457
3.3996 | 181.8161 | 2.5238 | 114.5817 | 5.0833 | 144.8844 | 90.9081
3.4008 | 182.3005 | 2.5702 | 114.6967 | 5.0959 | 145.0802 | 91.1503
3.4016 | 182.0794 | 2.7122 | 114.481 | 5.0882 | 144.8276 | 91.0397
3.4021 | 181.9562 | 2.6553 | 114.4969 | 5.0837 | 144.8229 | 90.9781
3.4032 | 182.4164 | 2.7445 | 114.5611 | 5.0956 | 144.9638 | 91.2082
3.404 | 182.3173 | 2.318 | 114.9545 | 5.0916 | 145.3407 | 91.1586
3.4048 | 182.1448 | 2.503 | 114.712 | 5.0853 | 145.0695 | 91.0724
3.4055 | 181.9968 | 2.613 | 114.5527 | 5.0798 | 144.8855 | 90.9984
3.4068 | 182.5784 | 2.3131 | 115.0465 | 5.095 | 145.4762 | 91.2892
3.4076 | 182.4303 | 2.3171 | 114.9931 | 5.0895 | 145.3982 | 91.2152
3.4082 | 182.2339 | 2.4139 | 114.8308 | 5.0827 | 145.2032 | 91.117
3.409 | 182.1104 | 2.35 | 114.8536 | 5.078 | 145.2053 | 91.0552
3.4101 | 182.5947 | 2.5536 | 114.8114 | 5.0905 | 145.2439 | 91.2974
3.4108 | 182.3981 | 2.4165 | 114.883 | 5.0837 | 145.2827 | 91.1991
3.4116 | 182.2501 | 2.2477 | 115.0024 | 5.0781 | 145.3774 | 91.125
3.4124 | 182.1266 | 2.4648 | 114.7442 | 5.0734 | 145.0986 | 91.0633
3.4136 | 182.6351 | 2.2382 | 115.1403 | 5.0865 | 145.5794 | 91.3175
3.4144 | 182.4627 | 1.8166 | 115.5044 | 5.0803 | 145.9148 | 91.2313
3.415 | 182.2906 | 2.2977 | 114.9659 | 5.0743 | 145.3477 | 91.1453
3.4162 | 182.8237 | 2.1103 | 115.331 | 5.0881 | 145.8016 | 91.4118
3.4169 | 182.6516 | 2.2801 | 115.1039 | 5.0821 | 145.5458 | 91.3258
3.4176 | 182.4794 | 2.4548 | 114.8718 | 5.076 | 145.285 | 91.2397
3.4185 | 182.4286 | 2.3405 | 114.9691 | 5.0732 | 145.3739 | 91.2143
3.4196 | 182.8155 | 2.0575 | 115.3811 | 5.0828 | 145.8503 | 91.4077
3.4204 | 182.57 | 2.5945 | 114.7623 | 5.0745 | 145.1906 | 91.285
3.4211 | 182.3978 | 2.3603 | 114.9391 | 5.0684 | 145.3387 | 91.1989
3.4217 | 182.3233 | 2.6504 | 114.6241 | 5.0653 | 145.0114 | 91.1617
3.4229 | 182.8563 | 2.3401 | 115.1121 | 5.0792 | 145.5882 | 91.4282
3.4235 | 182.6599 | 2.276 | 115.1107 | 5.0725 | 145.5541 | 91.33
3.4243 | 182.5119 | 2.2431 | 115.0943 | 5.067 | 145.5129 | 91.2559
3.4251 | 182.4126 | 2.341 | 114.9633 | 5.0629 | 145.3654 | 91.2063
3.4263 | 182.9455 | 2.3976 | 115.0843 | 5.0767 | 145.5753 | 91.4728
3.427 | 182.7733 | 2.2072 | 115.2173 | 5.0706 | 145.6796 | 91.3867
3.4276 | 182.5771 | 2.3869 | 114.9722 | 5.064 | 145.4017 | 91.2885
3.4283 | 182.4536 | 2.3838 | 114.9342 | 5.0594 | 145.3431 | 91.2268
3.4295 | 182.962 | 2.3976 | 115.0898 | 5.0724 | 145.5835 | 91.481
3.4303 | 182.7409 | 2.4341 | 114.9796 | 5.0648 | 145.4365 | 91.3705
3.4311 | 182.5931 | 2.0154 | 115.3491 | 5.0594 | 145.7812 | 91.2965
3.4317 | 182.4941 | 2.2238 | 115.1077 | 5.0555 | 145.5234 | 91.2471
3.4328 | 183.0029 | 2.0976 | 115.4035 | 5.0688 | 145.9039 | 91.5014
3.4335 | 182.8063 | 1.8689 | 115.5666 | 5.062 | 146.0344 | 91.4032
3.4343 | 182.7072 | 1.9499 | 115.4526 | 5.058 | 145.9038 | 91.3536
3.4353 | 182.875 | 1.7661 | 115.6923 | 5.0613 | 146.1715 | 91.4375
3.4364 | 183.0917 | 1.8684 | 115.6623 | 5.0661 | 146.1776 | 91.5459
3.4369 | 182.9442 | 1.914 | 115.5675 | 5.061 | 146.0582 | 91.4721
3.4376 | 182.7966 | 1.7932 | 115.6391 | 5.0557 | 146.1052 | 91.3983
3.4387 | 183.2566 | 1.8085 | 115.7771 | 5.0675 | 146.3199 | 91.6283
3.4395 | 183.0599 | 1.7467 | 115.7734 | 5.0606 | 146.2833 | 91.5299
3.4403 | 182.936 | 1.6121 | 115.8667 | 5.0557 | 146.356 | 91.468
3.4411 | 182.7882 | 1.8991 | 115.5304 | 5.0503 | 145.9951 | 91.3941
3.4422 | 183.3698 | 1.8608 | 115.7626 | 5.0655 | 146.3242 | 91.6849
3.4429 | 183.1247 | 2.0486 | 115.4931 | 5.0575 | 146.0138 | 91.5623
3.4435 | 182.9527 | 1.8544 | 115.6299 | 5.0515 | 146.122 | 91.4763
3.4444 | 182.9749 | 1.9081 | 115.5836 | 5.0509 | 146.0795 | 91.4875
3.4456 | 183.4102 | 1.7405 | 115.8963 | 5.0617 | 146.4647 | 91.7051
3.4463 | 183.1895 | 1.6134 | 115.9499 | 5.0543 | 146.4815 | 91.5948
3.4469 | 183.0419 | 1.6775 | 115.8366 | 5.0491 | 146.3435 | 91.5209
3.448 | 183.5262 | 1.6369 | 116.0386 | 5.0616 | 146.6263 | 91.7631
3.4488 | 183.354 | 1.9869 | 115.6312 | 5.0555 | 146.1902 | 91.677
3.4496 | 183.206 | 1.9333 | 115.6355 | 5.05 | 146.1698 | 91.603
3.4503 | 183.0824 | 2.2256 | 115.302 | 5.0453 | 145.8157 | 91.5412
3.451 | 182.9834 | 1.9266 | 115.568 | 5.0415 | 146.0652 | 91.4917
3.4521 | 183.5164 | 1.7892 | 115.883 | 5.0553 | 146.4691 | 91.7582
3.4528 | 183.3686 | 2.0453 | 115.5777 | 5.05 | 146.1391 | 91.6843
3.4535 | 183.1964 | 1.9112 | 115.6544 | 5.0439 | 146.1871 | 91.5982
3.4543 | 183.1214 | 2.0755 | 115.4651 | 5.0406 | 145.9853 | 91.5607
3.4556 | 183.6784 | 1.7932 | 115.933 | 5.0549 | 146.5461 | 91.8392
3.4563 | 183.5062 | 1.6982 | 115.9706 | 5.0489 | 146.555 | 91.7531
3.4569 | 183.3586 | 1.6532 | 115.9664 | 5.0436 | 146.5262 | 91.6793
3.4576 | 183.211 | 1.6676 | 115.9028 | 5.0384 | 146.438 | 91.6055
3.4585 | 183.4278 | 1.4626 | 116.1801 | 5.0433 | 146.7514 | 91.7139
3.4596 | 183.7173 | 1.6739 | 116.0653 | 5.0501 | 146.6848 | 91.8586
3.4604 | 183.5208 | 1.8454 | 115.8283 | 5.0434 | 146.4151 | 91.7604
3.461 | 183.3245 | 1.7945 | 115.8138 | 5.0367 | 146.3678 | 91.6622
3.4617 | 183.2984 | 1.8662 | 115.7334 | 5.0349 | 146.2831 | 91.6492
3.4627 | 183.7828 | 1.6194 | 116.1416 | 5.0475 | 146.7721 | 91.8914
3.4635 | 183.5861 | 1.8585 | 115.837 | 5.0406 | 146.4347 | 91.7931
3.4643 | 183.4868 | 1.7292 | 115.9332 | 5.0366 | 146.5143 | 91.7434
3.4651 | 183.3634 | 1.9477 | 115.6735 | 5.032 | 146.2341 | 91.6817
3.4662 | 183.9204 | 1.9721 | 115.8348 | 5.0464 | 146.4882 | 91.9602
3.4669 | 183.7972 | 1.7549 | 116.0109 | 5.0418 | 146.6438 | 91.8986
3.4675 | 183.6495 | 1.735 | 115.9816 | 5.0366 | 146.5899 | 91.8248
3.4683 | 183.5261 | 1.8377 | 115.8378 | 5.032 | 146.4254 | 91.763
3.4691 | 183.4509 | 2.0409 | 115.6095 | 5.0286 | 146.1847 | 91.7255
3.4703 | 183.9593 | 1.7079 | 116.112 | 5.0416 | 146.7719 | 91.9797
3.4709 | 183.763 | 1.8022 | 115.9522 | 5.035 | 146.5794 | 91.8815
3.4716 | 183.6397 | 1.7594 | 115.9539 | 5.0305 | 146.5606 | 91.8199
3.4725 | 183.8808 | 1.6784 | 116.1153 | 5.036 | 146.7621 | 91.9404
3.4736 | 184.0729 | 1.5837 | 116.274 | 5.04 | 146.9529 | 92.0365
3.4743 | 183.9008 | 1.827 | 115.9734 | 5.034 | 146.6235 | 91.9504
3.4751 | 183.7285 | 1.5577 | 116.1852 | 5.0279 | 146.8066 | 91.8642
3.4757 | 183.6541 | 1.5815 | 116.1366 | 5.0249 | 146.7456 | 91.827
3.4769 | 184.1867 | 1.758 | 116.1377 | 5.0385 | 146.8355 | 92.0934
3.4775 | 183.9661 | 1.7116 | 116.1105 | 5.0313 | 146.7716 | 91.9831
3.4783 | 183.8425 | 1.862 | 115.9189 | 5.0266 | 146.5593 | 91.9212
3.4791 | 183.7189 | 1.7512 | 115.9885 | 5.0218 | 146.6083 | 91.8594
3.4803 | 184.2759 | 2.1026 | 115.8228 | 5.0362 | 146.5354 | 92.1379
3.4809 | 184.0796 | 2.1472 | 115.7128 | 5.0296 | 146.3927 | 92.0398
3.4815 | 183.9808 | 2.0409 | 115.7861 | 5.0259 | 146.4496 | 91.9904
3.4823 | 183.8815 | 2.1269 | 115.667 | 5.0219 | 146.314 | 91.9408
3.4831 | 183.8309 | 1.9144 | 115.8627 | 5.0193 | 146.5012 | 91.9155
3.4844 | 184.3632 | 1.8882 | 116.0663 | 5.0327 | 146.7935 | 92.1816
3.4851 | 184.1912 | 1.5648 | 116.3324 | 5.0268 | 147.0309 | 92.0956
3.4857 | 184.0193 | 1.4986 | 116.3413 | 5.021 | 147.0112 | 92.0097
3.4864 | 183.8959 | 1.4197 | 116.379 | 5.0164 | 147.0283 | 91.9479
3.4875 | 184.5017 | 1.6742 | 116.3265 | 5.0322 | 147.0767 | 92.2508
3.4884 | 184.3292 | 1.5757 | 116.3675 | 5.026 | 147.089 | 92.1646
3.4892 | 184.2056 | 1.3891 | 116.5129 | 5.0213 | 147.2138 | 92.1028
3.4899 | 184.0821 | 1.4156 | 116.4452 | 5.0167 | 147.1256 | 92.0411
3.4907 | 183.9344 | 1.413 | 116.3986 | 5.0114 | 147.0543 | 91.9672
3.4916 | 184.5162 | 1.5409 | 116.4646 | 5.0267 | 147.2173 | 92.2581
3.4924 | 184.4412 | 1.2657 | 116.7148 | 5.0235 | 147.455 | 92.2206
3.4932 | 184.2446 | 1.3513 | 116.5637 | 5.0167 | 147.2711 | 92.1223
3.494 | 184.121 | 1.2532 | 116.6206 | 5.012 | 147.3074 | 92.0605
3.4949 | 184.2892 | 1.0954 | 116.8344 | 5.0156 | 147.5493 | 92.1446
3.4958 | 184.579 | 1.3697 | 116.6567 | 5.0225 | 147.4199 | 92.2895
3.4964 | 184.4802 | 1.1747 | 116.8188 | 5.0188 | 147.5655 | 92.2401
3.4971 | 184.3081 | 1.3859 | 116.5502 | 5.0129 | 147.2683 | 92.1541
3.498 | 184.16 | 1.573 | 116.3138 | 5.0074 | 147.0071 | 92.08
3.4992 | 184.741 | 1.4341 | 116.6463 | 5.0222 | 147.4365 | 92.3705
3.4999 | 184.5933 | 1.6716 | 116.3596 | 5.017 | 147.1251 | 92.2966
3.5005 | 184.3972 | 1.3243 | 116.6415 | 5.0105 | 147.3744 | 92.1986
3.5012 | 184.3226 | 1.5968 | 116.3442 | 5.0075 | 147.0646 | 92.1613
3.5024 | 184.855 | 1.4936 | 116.6248 | 5.0209 | 147.434 | 92.4275
3.5032 | 184.6584 | 1.5577 | 116.4952 | 5.0142 | 147.2716 | 92.3292
3.504 | 184.5104 | 1.5202 | 116.4834 | 5.0088 | 147.2351 | 92.2552
3.5047 | 184.4113 | 1.1009 | 116.8696 | 5.0049 | 147.6049 | 92.2057
3.5057 | 184.9685 | 1.3442 | 116.8121 | 5.0194 | 147.6402 | 92.4843
3.5064 | 184.8209 | 1.1432 | 116.9639 | 5.0142 | 147.7674 | 92.4105
3.5072 | 184.6973 | 1.1337 | 116.9322 | 5.0096 | 147.7151 | 92.3487
3.5079 | 184.5253 | 1.0206 | 116.9879 | 5.0036 | 147.7421 | 92.2626
3.5092 | 185.1061 | 1.1968 | 117.0053 | 5.0183 | 147.8563 | 92.553
3.5099 | 184.934 | 0.941 | 117.2038 | 5.0124 | 148.0261 | 92.467
3.5105 | 184.7622 | 1.2283 | 116.8592 | 5.0067 | 147.6529 | 92.3811
3.5112 | 184.639 | 1.1328 | 116.9136 | 5.0022 | 147.6868 | 92.3195
3.5119 | 184.5399 | 0.8793 | 117.1341 | 4.9984 | 147.8908 | 92.27
3.5131 | 185.0722 | 0.9085 | 117.2823 | 5.0118 | 148.1277 | 92.5361
3.5139 | 184.9486 | 1.0751 | 117.0745 | 5.0071 | 147.8993 | 92.4743
3.5146 | 184.8252 | 0.9933 | 117.1152 | 5.0026 | 147.9194 | 92.4126
3.5153 | 184.6776 | 0.7621 | 117.2972 | 4.9974 | 148.0768 | 92.3388
3.5165 | 185.2587 | 1.0229 | 117.2301 | 5.0123 | 148.1066 | 92.6294
3.5171 | 185.1112 | 0.5433 | 117.6605 | 5.0072 | 148.5124 | 92.5556
3.5179 | 184.9389 | 0.663 | 117.4834 | 5.0012 | 148.3066 | 92.4695
3.5187 | 184.8153 | 0.7396 | 117.3656 | 4.9965 | 148.1682 | 92.4077
3.5195 | 184.7647 | 0.8644 | 117.2239 | 4.9939 | 148.0181 | 92.3824
3.5206 | 185.3217 | 1.0288 | 117.2452 | 5.0082 | 148.1321 | 92.6608
3.5212 | 185.1498 | 1.0661 | 117.1506 | 5.0024 | 148.0089 | 92.5749
3.522 | 184.9777 | 1.245 | 116.9143 | 4.9965 | 147.744 | 92.4889
3.5228 | 185.0486 | 0.6523 | 117.5307 | 4.9973 | 148.3721 | 92.5243
3.524 | 185.4837 | 1.0819 | 117.2461 | 5.008 | 148.16 | 92.7418
3.5248 | 185.2628 | 1.1075 | 117.1469 | 5.0006 | 148.024 | 92.6314
3.5255 | 185.115 | 1.099 | 118.1061 | 4.9954 | 148.9586 | 92.5575
3.5262 | 184.9918 | 0.9923 | 117.1717 | 4.9909 | 148.0037 | 92.4959
3.5273 | 185.5729 | 1.3216 | 117.0361 | 5.0058 | 147.9649 | 92.7864
3.528 | 185.3766 | 1.0585 | 117.2338 | 4.9993 | 148.1299 | 92.6883
3.5289 | 185.2772 | 1.3788 | 116.8804 | 4.9952 | 147.7599 | 92.6386
3.5297 | 185.1536 | 1.3756 | 116.8424 | 4.9906 | 147.7013 | 92.5768
3.5305 | 185.1517 | 1.022 | 117.1953 | 4.9894 | 148.054 | 92.5759
3.5316 | 185.6354 | 1.0165 | 117.3621 | 5.0015 | 148.3013 | 92.8177
3.5323 | 185.4635 | 0.7964 | 117.5249 | 4.9957 | 148.4355 | 92.7318
3.5329 | 185.2673 | 0.9748 | 117.2811 | 4.9892 | 148.159 | 92.6337
3.5336 | 185.1684 | 1.0491 | 117.1738 | 4.9855 | 148.0352 | 92.5842
3.5348 | 185.7736 | 1.0747 | 117.3499 | 5.0009 | 148.3122 | 92.8868
3.5355 | 185.5772 | 0.9149 | 117.4443 | 4.9943 | 148.3738 | 92.7886
3.5363 | 185.3563 | 0.9919 | 117.2936 | 4.9869 | 148.1864 | 92.6782
3.5375 | 185.7914 | 1.0643 | 117.3663 | 4.9976 | 148.3315 | 92.8957
3.5382 | 185.7653 | 1.0378 | 117.3841 | 4.9958 | 148.3449 | 92.8826
3.5389 | 185.5934 | 1.2099 | 117.1547 | 4.9901 | 148.0869 | 92.7967
3.5396 | 185.4457 | 1.1734 | 117.1419 | 4.9849 | 148.0495 | 92.7228
3.5405 | 185.7839 | 0.9316 | 117.4965 | 4.9931 | 148.4605 | 92.892
3.5415 | 185.8789 | 1.1459 | 117.3138 | 4.9944 | 148.2937 | 92.9395
3.5423 | 185.6581 | 1.1779 | 117.2082 | 4.9871 | 148.1512 | 92.829
3.5431 | 185.4859 | 1.1274 | 117.2013 | 4.9811 | 148.1156 | 92.7429
3.5439 | 185.4353 | 1.0738 | 117.2381 | 4.9785 | 148.1439 | 92.7176
3.5449 | 185.9434 | 0.8243 | 117.6569 | 4.9914 | 148.6475 | 92.9717
3.5457 | 185.7471 | 0.9798 | 117.436 | 4.9848 | 148.3938 | 92.8735
3.5463 | 185.5752 | 0.8576 | 117.5009 | 4.979 | 148.4301 | 92.7876
3.5471 | 185.5005 | 1.0328 | 117.3008 | 4.9759 | 148.2175 | 92.7502
3.5483 | 186.0326 | 1.2676 | 117.2434 | 4.9892 | 148.2488 | 93.0163
3.5491 | 185.8117 | 1.1549 | 117.2824 | 4.9818 | 148.2511 | 92.9059
3.5499 | 185.6395 | 1.0075 | 117.3724 | 4.9759 | 148.3124 | 92.8198
3.5506 | 185.5161 | 1.2914 | 117.0474 | 4.9714 | 147.9668 | 92.7581
3.5518 | 186.0727 | 1.1269 | 117.3974 | 4.9854 | 148.4095 | 93.0363
3.5524 | 185.9981 | 1.1175 | 117.382 | 4.9824 | 148.3817 | 92.9991
3.5531 | 185.8263 | 0.914 | 117.5282 | 4.9767 | 148.4992 | 92.9131
3.5537 | 185.6788 | 1.117 | 117.276 | 4.9716 | 148.2225 | 92.8394
3.5547 | 185.9438 | 1.4279 | 117.0535 | 4.9776 | 148.0441 | 92.9719
3.5557 | 186.1846 | 1.2378 | 117.3238 | 4.983 | 148.3546 | 93.0923
3.5565 | 186.061 | 1.0432 | 117.4772 | 4.9784 | 148.4874 | 93.0305
3.5573 | 185.9618 | 0.9486 | 117.5388 | 4.9745 | 148.5324 | 92.9809
3.5581 | 185.8139 | 0.8131 | 117.625 | 4.9692 | 148.594 | 92.907
3.5592 | 186.0546 | 0.9622 | 117.5561 | 4.9746 | 148.5652 | 93.0273
3.5601 | 186.2469 | 0.5261 | 118.0563 | 4.9786 | 149.0974 | 93.1234
3.5608 | 186.0262 | 0.7937 | 117.7151 | 4.9714 | 148.7195 | 93.0131
3.5614 | 185.9275 | 0.7928 | 117.6831 | 4.9678 | 148.6711 | 92.9638
3.5621 | 185.8528 | 0.8297 | 117.6213 | 4.9647 | 148.5968 | 92.9264
3.5633 | 186.3364 | 0.945 | 117.6672 | 4.9767 | 148.7233 | 93.1682
3.5641 | 186.1885 | 0.6734 | 117.8895 | 4.9714 | 148.9209 | 93.0942
3.5648 | 186.0408 | 0.6369 | 117.8768 | 4.9663 | 148.8836 | 93.0204
3.5656 | 185.9173 | 0.3147 | 118.1578 | 4.9617 | 149.144 | 92.9586
3.5668 | 186.3278 | 0.6163 | 117.9931 | 4.9716 | 149.0477 | 93.1639
3.5677 | 186.3499 | 0.7923 | 117.8244 | 4.9709 | 148.8827 | 93.1749
3.5684 | 186.1537 | 0.495 | 118.0563 | 4.9645 | 149.082 | 93.0769
3.569 | 185.9819 | 0.6203 | 117.8738 | 4.9588 | 148.8708 | 92.991
3.5702 | 186.5384 | 0.8329 | 117.8467 | 4.9727 | 148.9364 | 93.2692
3.5708 | 186.4638 | 0.8122 | 117.8425 | 4.9698 | 148.9198 | 93.2319
3.5716 | 186.2673 | 0.7225 | 117.8667 | 4.9631 | 148.9113 | 93.1337
3.5724 | 186.144 | 0.8252 | 117.7229 | 4.9587 | 148.7469 | 93.072
3.5732 | 186.2391 | 0.8382 | 117.7416 | 4.9601 | 148.7815 | 93.1196
3.5744 | 186.601 | 0.8355 | 117.8649 | 4.9687 | 148.9651 | 93.3005
3.5752 | 186.4045 | 0.5352 | 118.0997 | 4.962 | 149.1672 | 93.2023
3.5758 | 186.257 | 1.0075 | 117.5783 | 4.957 | 148.6211 | 93.1285
3.5768 | 186.6679 | 1.1264 | 117.5963 | 4.9671 | 148.7077 | 93.334
3.5777 | 186.6172 | 1.0346 | 117.6712 | 4.9645 | 148.7741 | 93.3086
3.5784 | 186.421 | 0.667 | 117.9734 | 4.9581 | 149.0436 | 93.2105
3.5791 | 186.2734 | 0.6415 | 117.9497 | 4.953 | 148.9953 | 93.1367
3.58 | 186.2469 | 0.5693 | 118.0131 | 4.951 | 149.0543 | 93.1235
3.5812 | 186.7302 | 0.7621 | 117.9814 | 4.9628 | 149.1031 | 93.3651
3.5819 | 186.5339 | 0.536 | 118.1421 | 4.9563 | 149.2311 | 93.267
3.5826 | 186.4106 | 0.5816 | 118.0554 | 4.9519 | 149.1238 | 93.2053
3.5834 | 186.3357 | 0.7081 | 117.9039 | 4.9487 | 148.9598 | 93.1678
3.5845 | 186.8681 | 0.3778 | 118.4117 | 4.9621 | 149.5563 | 93.434
3.5852 | 186.7204 | 0.7531 | 117.9871 | 4.957 | 149.1072 | 93.3602
3.5859 | 186.5485 | 0.5811 | 118.1018 | 4.9512 | 149.1932 | 93.2742
3.5867 | 186.3763 | 0.4333 | 118.1922 | 4.9453 | 149.255 | 93.1882
3.5875 | 186.3744 | 0.5752 | 118.0497 | 4.9442 | 149.1121 | 93.1872
3.5887 | 186.9064 | 0.7157 | 118.0865 | 4.9574 | 149.2376 | 93.4532
3.5892 | 186.7834 | 0.8153 | 117.9459 | 4.9532 | 149.0765 | 93.3917
3.59 | 186.5871 | 0.6838 | 118.012 | 4.9467 | 149.1099 | 93.2936
3.591 | 186.925 | 0.6982 | 118.1102 | 4.9547 | 149.2644 | 93.4625
3.592 | 186.9468 | 0.4017 | 118.414 | 4.9539 | 149.5718 | 93.4734
3.5928 | 186.7504 | 0.5293 | 118.2209 | 4.9473 | 149.346 | 93.3752
3.5934 | 186.5786 | 0.2789 | 118.4141 | 4.9417 | 149.5105 | 93.2893
3.5945 | 187.1353 | 0.3523 | 118.5262 | 4.9558 | 149.7154 | 93.5676
3.5952 | 187.0119 | 0.2415 | 118.5959 | 4.9513 | 149.7646 | 93.506
3.5959 | 186.7914 | 0.3454 | 118.4185 | 4.9442 | 149.5504 | 93.3957
3.5967 | 186.6192 | 0.4631 | 118.2434 | 4.9383 | 149.3466 | 93.3096
3.5969 | 186.9106 | 0.6424 | 118.1612 | 4.9462 | 149.313 | 93.4553
3.5971 | 187.1289 | 0.5649 | 118.3115 | 4.952 | 149.4996 | 93.5644
3.5994 | 186.8072 | 0.2987 | 118.4705 | 4.9399 | 149.605 | 93.4036
3.6019 | 187.0685 | 0.3963 | 118.46 | 4.9437 | 149.6381 | 93.5343
3.6046 | 187.2562 | 0.3122 | 118.6066 | 4.9452 | 149.816 | 93.6281
3.607 | 187.3719 | 0.5185 | 118.4389 | 4.9451 | 149.6675 | 93.6859
3.6092 | 186.9045 | 0.5059 | 118.2957 | 4.9291 | 149.4465 | 93.4523
3.6119 | 187.0683 | 0.5392 | 118.317 | 4.93 | 149.495 | 93.5341
3.6145 | 187.2318 | 0.3077 | 118.603 | 4.9309 | 149.8083 | 93.6159
3.6171 | 187.4441 | 0.418 | 118.5635 | 4.9332 | 149.8042 | 93.7221
3.6198 | 187.632 | 0.7422 | 118.3019 | 4.9347 | 149.5739 | 93.816
3.6223 | 187.7717 | 0.1203 | 118.9704 | 4.9352 | 150.2657 | 93.8859
3.6247 | 187.2798 | 0.2451 | 118.6816 | 4.9184 | 149.8949 | 93.6399
3.6272 | 187.4195 | 0.3242 | 118.6491 | 4.9189 | 149.8857 | 93.7098
3.6298 | 187.583 | 0.1397 | 118.8881 | 4.9198 | 150.1519 | 93.7915
3.6324 | 187.8682 | 0.5022 | 118.6206 | 4.9241 | 149.932 | 93.9341
3.6349 | 188.1052 | 0.4887 | 118.7131 | 4.9273 | 150.064 | 94.0526
3.6372 | 187.5892 | 0.2848 | 118.745 | 4.91 | 150.0099 | 93.7946
3.6397 | 187.7532 | -0.0467 | 119.1312 | 4.9111 | 150.4234 | 93.8766
3.6424 | 188.0625 | 0.363 | 118.8246 | 4.916 | 150.1683 | 94.0312
3.645 | 188.3476 | 0.1761 | 119.1065 | 4.9203 | 150.4978 | 94.1738
3.6471 | 187.8565 | 0.291 | 118.8279 | 4.904 | 150.1373 | 93.9282
3.6498 | 188.1412 | 0.4522 | 118.7616 | 4.9081 | 150.1185 | 94.0706
3.6524 | 188.4751 | 0.3531 | 118.972 | 4.9139 | 150.3846 | 94.2376
3.655 | 188.5173 | 0.0643 | 119.2749 | 4.9115 | 150.6944 | 94.2586
3.657 | 188.1478 | 0.1716 | 119.0444 | 4.8987 | 150.4024 | 94.0739
3.6598 | 188.3354 | 0.4445 | 118.8341 | 4.9001 | 150.2233 | 94.1677
3.6622 | 188.4993 | -0.0616 | 119.3948 | 4.9013 | 150.8114 | 94.2497
3.6648 | 188.8087 | -0.0887 | 119.525 | 4.9062 | 150.9931 | 94.4043
3.6672 | 188.9001 | 0.3346 | 119.1322 | 4.9056 | 150.6156 | 94.4501
3.6695 | 188.3843 | -0.1748 | 119.4697 | 4.8885 | 150.867 | 94.1921
3.6718 | 188.5486 | -0.3568 | 119.7064 | 4.8899 | 151.1312 | 94.2743
3.6746 | 188.7845 | -0.1514 | 119.5797 | 4.8925 | 151.0437 | 94.3922
3.677 | 189.0215 | -0.3649 | 119.8722 | 4.8958 | 151.3757 | 94.5107
3.6793 | 188.6273 | 0.0446 | 119.3313 | 4.8821 | 150.7691 | 94.3136
3.6818 | 188.8882 | -0.359 | 119.8218 | 4.8858 | 151.3032 | 94.4441
3.6844 | 189.1732 | -0.5307 | 120.0885 | 4.8901 | 151.6174 | 94.5866
3.6869 | 189.2642 | -0.25 | 119.8382 | 4.8893 | 151.3822 | 94.6321
3.6893 | 188.9182 | -0.868 | 120.3408 | 4.8767 | 151.8272 | 94.4591
3.6917 | 189.1307 | -0.8964 | 120.4401 | 4.8792 | 151.9619 | 94.5654
3.6945 | 189.4882 | -0.8775 | 120.5403 | 4.8853 | 152.1217 | 94.7441
3.6965 | 188.9974 | -0.3667 | 119.8659 | 4.8693 | 151.3655 | 94.4987
3.6994 | 189.2818 | -0.2774 | 119.8714 | 4.8733 | 151.4184 | 94.6409
3.7018 | 189.6885 | -0.2783 | 120.0079 | 4.881 | 151.6227 | 94.8443
3.7041 | 189.2214 | -0.2932 | 119.8671 | 4.8653 | 151.404 | 94.6107
3.7067 | 189.5306 | -0.1734 | 119.8504 | 4.8703 | 151.4388 | 94.7653
3.7094 | 189.9367 | -0.719 | 120.5313 | 4.8777 | 152.1875 | 94.9684
3.7118 | 189.6153 | -0.4581 | 120.1633 | 4.866 | 151.7659 | 94.8077
3.7141 | 189.6094 | -0.5004 | 120.2036 | 4.8627 | 151.8052 | 94.8047
3.717 | 189.8935 | -0.4026 | 120.2005 | 4.8665 | 151.8495 | 94.9468
3.7194 | 190.2032 | -0.6049 | 120.5061 | 4.8717 | 152.2066 | 95.1016
3.7219 | 189.8572 | -0.3787 | 120.1645 | 4.8592 | 151.8074 | 94.9286
3.7244 | 189.8994 | -0.6616 | 120.4615 | 4.857 | 152.1114 | 94.9497
3.7271 | 190.1355 | -0.9657 | 120.8443 | 4.8599 | 152.5335 | 95.0677
3.7296 | 190.3721 | -0.5463 | 120.5038 | 4.863 | 152.2325 | 95.1861
3.7319 | 190.0022 | -0.4685 | 120.3027 | 4.8501 | 151.9697 | 95.0011
3.7345 | 190.287 | -0.8549 | 120.784 | 4.8543 | 152.4985 | 95.1435
3.7372 | 190.5231 | -0.9018 | 120.9096 | 4.8571 | 152.6634 | 95.2615
3.7393 | 190.0323 | -0.5274 | 120.3716 | 4.8413 | 152.0437 | 95.0162
3.742 | 190.317 | -1.1233 | 121.0624 | 4.8454 | 152.7819 | 95.1585
3.7445 | 190.6019 | -1.0117 | 121.0458 | 4.8497 | 152.8128 | 95.301
3.7471 | 190.7896 | -1.1864 | 121.283 | 4.8514 | 153.0813 | 95.3948
3.7493 | 190.2259 | -1.1576 | 121.0663 | 4.8335 | 152.7706 | 95.1129
3.7518 | 190.4623 | -0.7995 | 120.787 | 4.8366 | 152.5307 | 95.2311
3.7544 | 190.7713 | -0.9829 | 121.0734 | 4.8414 | 152.8686 | 95.3856
3.7565 | 190.3777 | -1.0369 | 120.9962 | 4.8282 | 152.7259 | 95.1889
3.7592 | 190.5654 | -1.127 | 121.1489 | 4.8299 | 152.9098 | 95.2827
3.7618 | 190.9712 | -1.3419 | 121.4991 | 4.8372 | 153.3276 | 95.4856
3.764 | 190.529 | -1.4126 | 121.4224 | 4.8227 | 153.1772 | 95.2645
3.7668 | 190.8133 | -1.3157 | 121.4202 | 4.8267 | 153.2225 | 95.4067
3.7694 | 191.1708 | -1.1779 | 121.4016 | 4.8328 | 153.2634 | 95.5854
3.7719 | 191.1644 | -1.4292 | 121.6508 | 4.8294 | 153.5115 | 95.5822
3.7743 | 190.9643 | -1.3734 | 121.5283 | 4.8211 | 153.3557 | 95.4822
3.7771 | 191.2486 | -1.5616 | 121.8112 | 4.8251 | 153.686 | 95.6243
3.7795 | 191.4608 | -1.567 | 121.8874 | 4.8275 | 153.7975 | 95.7304
3.7823 | 191.5752 | -1.0297 | 121.3882 | 4.8271 | 153.3174 | 95.7876
3.7844 | 191.2546 | -1.5639 | 121.8155 | 4.8159 | 153.6913 | 95.6273
3.7872 | 191.5386 | -1.4774 | 121.8237 | 4.8198 | 153.7468 | 95.7693
3.7896 | 191.7995 | -1.0701 | 121.5034 | 4.8236 | 153.47 | 95.8998
3.7919 | 191.3812 | -1.4508 | 121.7446 | 4.8097 | 153.6415 | 95.6906
3.7946 | 191.6657 | -1.2766 | 121.6653 | 4.8138 | 153.6095 | 95.8328
3.7973 | 192.0228 | -1.4306 | 121.9383 | 4.8198 | 153.9421 | 96.0114
3.7994 | 191.5809 | -1.4918 | 121.8522 | 4.8055 | 153.7823 | 95.7904
3.802 | 191.7927 | -1.3964 | 121.8274 | 4.8077 | 153.7928 | 95.8963
3.8048 | 192.2224 | -1.5418 | 122.116 | 4.8155 | 154.1531 | 96.1112
3.8068 | 191.7564 | -1.4301 | 121.849 | 4.8007 | 153.8084 | 95.8782
3.8097 | 192.1372 | -1.7058 | 122.2516 | 4.8071 | 154.2745 | 96.0686
3.8122 | 192.3734 | -1.7652 | 122.3898 | 4.8101 | 154.452 | 96.1867
3.8146 | 191.9308 | -1.3801 | 121.8571 | 4.7955 | 153.8456 | 95.9654
3.8172 | 192.264 | -1.2684 | 121.8565 | 4.801 | 153.9005 | 96.132
3.8201 | 192.572 | -1.4692 | 122.16 | 4.8054 | 154.2553 | 96.286
3.8222 | 192.0816 | -1.6715 | 122.1988 | 4.7899 | 154.2124 | 96.0408
3.8251 | 192.3896 | -1.5656 | 122.1956 | 4.7944 | 154.2605 | 96.1948
3.8276 | 192.747 | -1.7523 | 122.5014 | 4.8005 | 154.6259 | 96.3735
3.83 | 192.3045 | -1.8166 | 122.4182 | 4.786 | 154.4689 | 96.1522
3.8327 | 192.5645 | -1.499 | 122.1873 | 4.7894 | 154.2813 | 96.2822
3.8353 | 192.8004 | -1.2788 | 122.0457 | 4.7923 | 154.1791 | 96.4002
3.8382 | 193.1083 | -1.5585 | 122.428 | 4.7967 | 154.6128 | 96.5542
3.8402 | 192.594 | -1.7608 | 122.4589 | 4.7808 | 154.5579 | 96.297
3.8428 | 192.8299 | -1.7985 | 122.5752 | 4.7837 | 154.7136 | 96.415
3.8456 | 193.1867 | -1.7652 | 122.6609 | 4.7895 | 154.8586 | 96.5933
3.8476 | 192.8178 | -1.4791 | 122.2518 | 4.7774 | 154.3881 | 96.4089
3.8505 | 192.9803 | -1.8021 | 122.629 | 4.778 | 154.7923 | 96.4901
3.853 | 193.2407 | -1.4964 | 122.4101 | 4.7817 | 154.6169 | 96.6204
3.8557 | 193.4277 | -1.6666 | 122.6426 | 4.7832 | 154.8806 | 96.7139
3.8579 | 193.0586 | -1.6964 | 122.5494 | 4.7709 | 154.7258 | 96.5293
3.8606 | 193.3425 | -1.6576 | 122.6052 | 4.7748 | 154.829 | 96.6713
3.863 | 193.5789 | -2.0806 | 123.107 | 4.778 | 155.3702 | 96.7895
3.8658 | 193.5962 | -1.7707 | 122.8029 | 4.7751 | 155.0689 | 96.7981
3.8679 | 193.2515 | -1.7441 | 122.6614 | 4.7635 | 154.87 | 96.6258
3.8706 | 193.3659 | -1.9202 | 122.8756 | 4.7632 | 155.1033 | 96.683
3.8731 | 193.5534 | -1.812 | 122.8299 | 4.7649 | 155.0888 | 96.7767
3.8757 | 193.8377 | -1.7041 | 122.8168 | 4.769 | 155.1231 | 96.9189
3.8779 | 193.3232 | -1.9572 | 122.8984 | 4.7531 | 155.1189 | 96.6616
3.8804 | 193.4864 | -1.8639 | 122.8595 | 4.7542 | 155.1072 | 96.7432
3.8832 | 193.8188 | -2.1615 | 123.2679 | 4.7594 | 155.571 | 96.9094
3.8855 | 194.0068 | -1.8765 | 123.0455 | 4.7614 | 155.38 | 97.0034
3.8879 | 193.4676 | -2.0224 | 123.0117 | 4.7446 | 155.2563 | 96.7338
3.8904 | 193.7035 | -1.7882 | 122.8561 | 4.7476 | 155.1401 | 96.8518
3.8931 | 193.9875 | -1.9815 | 123.1441 | 4.7516 | 155.4754 | 96.9938
3.8957 | 194.2475 | -2.2846 | 123.5339 | 4.7551 | 155.9085 | 97.1238
3.8982 | 194.3382 | -2.3045 | 123.584 | 4.7544 | 155.9737 | 97.1691
3.9005 | 193.8961 | -2.5918 | 123.7239 | 4.7402 | 156.0399 | 96.948
3.903 | 194.0595 | -2.8458 | 124.0324 | 4.7414 | 156.3756 | 97.0297
3.9058 | 194.44 | -2.5048 | 123.8182 | 4.7477 | 156.2249 | 97.22
3.9078 | 193.9502 | -2.6107 | 123.7609 | 4.7327 | 156.0859 | 96.9751
3.9105 | 194.1373 | -2.4976 | 123.7101 | 4.7343 | 156.0663 | 97.0686
3.9131 | 194.3974 | -2.1584 | 123.4576 | 4.7379 | 155.8572 | 97.1987
3.9157 | 194.7057 | -2.5549 | 123.9569 | 4.7426 | 156.4079 | 97.3529
3.918 | 194.2153 | -2.9625 | 124.201 | 4.7272 | 156.5702 | 97.1076
3.9205 | 194.4513 | -2.6323 | 123.9495 | 4.7303 | 156.358 | 97.2256
3.9233 | 194.7106 | -2.5895 | 123.9931 | 4.7335 | 156.4449 | 97.3553
3.9257 | 194.9709 | -2.8134 | 124.3038 | 4.7372 | 156.7989 | 97.4854
3.9281 | 194.4804 | -2.7049 | 124.0318 | 4.7219 | 156.4452 | 97.2402
3.9306 | 194.6678 | -1.9914 | 123.3808 | 4.7236 | 155.8254 | 97.3339
3.9333 | 194.9032 | -2.6445 | 124.1123 | 4.7264 | 156.5962 | 97.4516
3.9358 | 195.2359 | -2.5684 | 124.1471 | 4.7318 | 156.6864 | 97.6179
3.9381 | 194.7213 | -2.7112 | 124.1184 | 4.7159 | 156.5719 | 97.3606
3.9407 | 194.9569 | -2.6878 | 124.1735 | 4.7188 | 156.6663 | 97.4784
3.9434 | 195.2165 | -2.8521 | 124.4244 | 4.7221 | 156.9604 | 97.6082
3.946 | 195.5247 | -2.8805 | 124.5555 | 4.7268 | 157.143 | 97.7624
3.9484 | 195.0344 | -2.8725 | 124.3841 | 4.7116 | 156.8898 | 97.5172
3.9508 | 195.343 | -2.5557 | 124.1701 | 4.7165 | 156.7273 | 97.6715
3.9537 | 195.6991 | -2.8115 | 124.5446 | 4.7221 | 157.1611 | 97.8495
3.956 | 195.7416 | -2.6517 | 124.399 | 4.7204 | 157.0226 | 97.8708
3.9584 | 195.3722 | -2.8971 | 124.5213 | 4.7083 | 157.0833 | 97.6861
3.9609 | 195.6079 | -2.5788 | 124.2815 | 4.7112 | 156.8829 | 97.804
3.9634 | 195.7952 | -2.9269 | 124.6921 | 4.7129 | 157.3246 | 97.8976
3.9661 | 196.0063 | -3.3147 | 125.1502 | 4.715 | 157.8179 | 98.0031
3.9681 | 195.4927 | -3.2102 | 124.8745 | 4.6998 | 157.4567 | 97.7464
3.9708 | 195.6794 | -2.9881 | 124.7147 | 4.7012 | 157.3279 | 97.8397
3.9732 | 195.9639 | -3.1283 | 124.9497 | 4.7055 | 157.6103 | 97.9819
3.9759 | 196.1507 | -3.331 | 125.2147 | 4.7071 | 157.9065 | 98.0754
3.9779 | 195.7823 | -3.29 | 125.0509 | 4.6954 | 157.6813 | 97.8912
3.9807 | 196.0416 | -3.1615 | 125.0088 | 4.6987 | 157.6824 | 98.0208
3.9832 | 196.2775 | -3.1373 | 125.0632 | 4.7017 | 157.7761 | 98.1387
3.9855 | 196.3198 | -3.1098 | 125.0498 | 4.6999 | 157.7698 | 98.1599
3.9879 | 196.0233 | -3.3837 | 125.2249 | 4.6897 | 157.8954 | 98.0116
3.9903 | 196.2107 | -3.3607 | 125.2644 | 4.6915 | 157.9661 | 98.1053
3.9931 | 196.4699 | -3.5683 | 125.5584 | 4.6948 | 158.3034 | 98.235
3.9954 | 196.5366 | -3.6738 | 125.6861 | 4.6937 | 158.4422 | 98.2683
3.9978 | 196.1915 | -3.4707 | 125.368 | 4.6823 | 158.0666 | 98.0958
4.0002 | 196.597 | -3.7135 | 125.7459 | 4.6896 | 158.5121 | 98.2985
4.0025 | 196.1311 | -3.299 | 125.1761 | 4.6753 | 157.8646 | 98.0655
4.0049 | 196.367 | -3.6804 | 125.6362 | 4.6784 | 158.364 | 98.1835
4.0077 | 196.5778 | -3.5597 | 125.5857 | 4.6804 | 158.3487 | 98.2889
4.0101 | 196.9104 | -3.2241 | 125.361 | 4.6858 | 158.1794 | 98.4552
4.0124 | 196.4205 | -3.3175 | 125.2911 | 4.671 | 158.0278 | 98.2102
4.0149 | 196.656 | -3.349 | 125.4011 | 4.6739 | 158.1771 | 98.328
4.0177 | 196.9152 | -3.7769 | 125.9154 | 4.6772 | 158.7346 | 98.4576
4.0202 | 197.1991 | -3.4432 | 125.6763 | 4.6813 | 158.5429 | 98.5996
4.0224 | 196.6367 | -3.4004 | 125.4461 | 4.6647 | 158.2188 | 98.3183
4.0249 | 196.9934 | -3.6458 | 125.8104 | 4.6707 | 158.6426 | 98.4967
4.0277 | 197.325 | -3.4935 | 125.7686 | 4.6756 | 158.6561 | 98.6625
4.0298 | 196.9081 | -3.9778 | 126.1139 | 4.6629 | 158.932 | 98.4541
4.0324 | 197.2402 | -3.6372 | 125.884 | 4.6681 | 158.7574 | 98.6201
4.0351 | 197.4753 | -3.6251 | 125.9503 | 4.6708 | 158.8629 | 98.7377
4.0371 | 197.0347 | -3.6991 | 125.8774 | 4.6576 | 158.7166 | 98.5174
4.0398 | 197.173 | -3.8697 | 126.0941 | 4.6579 | 158.9563 | 98.5865
4.0422 | 197.457 | -3.9918 | 126.3109 | 4.6621 | 159.2204 | 98.7285
4.0448 | 197.7167 | -4.0449 | 126.4506 | 4.6656 | 159.4033 | 98.8583
4.047 | 197.4447 | -3.8921 | 126.2071 | 4.6563 | 159.1146 | 98.7224
4.0493 | 197.4388 | -3.9575 | 126.2705 | 4.6535 | 159.177 | 98.7194
4.0519 | 197.7466 | -4.2349 | 126.6505 | 4.6581 | 159.6083 | 98.8733
4.0543 | 197.9825 | -4.0202 | 126.5145 | 4.6613 | 159.5116 | 98.9913
4.0564 | 197.5414 | -3.8502 | 126.1974 | 4.6479 | 159.121 | 98.7707
4.0588 | 197.8258 | -4.2728 | 126.7148 | 4.6522 | 159.6858 | 98.9129
4.0612 | 197.6986 | -4.2967 | 126.6963 | 4.6464 | 159.6461 | 98.8493
4.0633 | 197.693 | -3.9909 | 126.3887 | 4.6437 | 159.3375 | 98.8465
4.066 | 197.9522 | -3.9417 | 126.4259 | 4.6471 | 159.4179 | 98.9761
4.0682 | 197.9224 | -4.476 | 126.9502 | 4.6438 | 159.9373 | 98.9612
4.0705 | 197.8681 | -4.1441 | 126.6002 | 4.6399 | 159.5782 | 98.934
4.073 | 198.0794 | -4.3134 | 126.84 | 4.6422 | 159.8532 | 99.0397
4.0754 | 198.3875 | -4.2548 | 126.8841 | 4.647 | 159.9487 | 99.1938
4.0777 | 197.9463 | -3.8139 | 126.2961 | 4.6336 | 159.2872 | 98.9732
4.0801 | 198.1578 | -4.344 | 126.8967 | 4.6361 | 159.923 | 99.0789
4.0828 | 198.441 | -4.4755 | 127.1226 | 4.6399 | 160.1961 | 99.2205
4.0852 | 198.7008 | -4.4782 | 127.2119 | 4.6435 | 160.3287 | 99.3504
4.0875 | 198.2837 | -4.2872 | 126.8819 | 4.6307 | 159.9291 | 99.1418
4.09 | 198.5433 | -4.4489 | 127.1301 | 4.6342 | 160.2207 | 99.2717
4.0928 | 198.8748 | -4.4404 | 127.2321 | 4.6392 | 160.3779 | 99.4374
4.0948 | 198.41 | -4.4647 | 127.1015 | 4.6256 | 160.1698 | 99.205
4.0976 | 198.6204 | -4.4075 | 127.1144 | 4.6275 | 160.2178 | 99.3102
4.1 | 198.856 | -4.0958 | 126.8812 | 4.6306 | 160.0239 | 99.428
4.1027 | 199.0909 | -4.579 | 127.4427 | 4.6333 | 160.6245 | 99.5454
4.1049 | 198.9158 | -4.6588 | 127.4642 | 4.6265 | 160.6168 | 99.4579
4.1074 | 198.861 | -4.68 | 127.4671 | 4.6223 | 160.6106 | 99.4305
4.1099 | 199.1446 | -5.3566 | 128.2382 | 4.6264 | 161.429 | 99.5723
4.1121 | 198.8488 | -4.6985 | 127.4815 | 4.6168 | 160.623 | 99.4244
4.1145 | 198.9635 | -4.9417 | 127.763 | 4.6169 | 160.9236 | 99.4818
4.1171 | 199.1986 | -4.625 | 127.5246 | 4.6196 | 160.7244 | 99.5993
4.1197 | 199.4821 | -4.7846 | 127.7787 | 4.6237 | 161.0258 | 99.7411
4.1218 | 199.0171 | -4.7962 | 127.6353 | 4.61 | 160.8048 | 99.5085
4.1243 | 199.2525 | -5.0696 | 127.9872 | 4.6129 | 161.1959 | 99.6262
4.127 | 199.4389 | -4.589 | 127.5687 | 4.6144 | 160.8086 | 99.7195
4.1294 | 199.6745 | -4.2588 | 127.3171 | 4.6175 | 160.5961 | 99.8372
4.132 | 199.7644 | -4.3814 | 127.4696 | 4.6167 | 160.7637 | 99.8822
4.134 | 199.2273 | -4.5832 | 127.4924 | 4.6015 | 160.6969 | 99.6136
4.1367 | 199.3895 | -4.4337 | 127.397 | 4.6024 | 160.6286 | 99.6948
4.1391 | 199.5525 | -5.1088 | 128.1264 | 4.6037 | 161.3852 | 99.7763
4.1417 | 199.6908 | -4.8539 | 127.9176 | 4.6041 | 161.1994 | 99.8454
4.1442 | 199.9017 | -4.8286 | 127.9626 | 4.6064 | 161.2796 | 99.9509
4.1468 | 200.0401 | -4.4269 | 127.607 | 4.6069 | 160.9471 | 100.0201
4.1489 | 199.5269 | -4.7201 | 127.7292 | 4.5921 | 160.9836 | 99.7634
4.1515 | 199.6895 | -4.7471 | 127.8104 | 4.5932 | 161.0919 | 99.8447
4.1542 | 199.8757 | -4.8184 | 127.9437 | 4.5947 | 161.2563 | 99.9378
4.1566 | 200.0628 | -4.8377 | 128.0254 | 4.5965 | 161.3692 | 100.0314
4.1594 | 200.2973 | -5.1107 | 128.3766 | 4.5991 | 161.7595 | 100.1487
4.1618 | 200.3394 | -5.0512 | 128.3311 | 4.5975 | 161.721 | 100.1697
4.1642 | 199.9223 | -5.2989 | 128.4398 | 4.5848 | 161.7602 | 99.9612
4.1666 | 200.0126 | -5.1305 | 128.3015 | 4.5843 | 161.6369 | 100.0063
4.1695 | 200.2227 | -5.2043 | 128.4453 | 4.5862 | 161.8158 | 100.1114
4.172 | 200.5061 | -5.3795 | 128.715 | 4.5902 | 162.1326 | 100.253
4.1743 | 200.0651 | -5.3191 | 128.5076 | 4.5771 | 161.8517 | 100.0325
4.1769 | 200.3242 | -5.1129 | 128.3877 | 4.5805 | 161.7751 | 100.1621
4.1797 | 200.6793 | -5.3255 | 128.7187 | 4.5859 | 162.1653 | 100.3397
4.1821 | 200.8422 | -4.9088 | 128.3563 | 4.5872 | 161.83 | 100.4211
4.1845 | 200.4008 | -4.9831 | 128.2835 | 4.5739 | 161.6836 | 100.2004
4.1871 | 200.7081 | -5.4472 | 128.85 | 4.5784 | 162.3014 | 100.3541
4.1898 | 200.9186 | -5.2561 | 128.7291 | 4.5805 | 162.2155 | 100.4593
4.1926 | 201.0563 | -4.7652 | 128.2841 | 4.5808 | 161.7935 | 100.5282
4.1946 | 200.6645 | -5.302 | 128.6903 | 4.5692 | 162.1343 | 100.3322
4.1974 | 200.9711 | -5.4647 | 128.9552 | 4.5735 | 162.4504 | 100.4856
4.1999 | 201.1338 | -5.2245 | 128.7692 | 4.5747 | 162.2915 | 100.5669
4.2022 | 200.6687 | -5.3682 | 128.7579 | 4.5611 | 162.2027 | 100.3344
4.2048 | 200.9518 | -5.9204 | 129.4044 | 4.565 | 162.8964 | 100.4759
4.2075 | 201.1864 | -5.5957 | 129.1579 | 4.5676 | 162.689 | 100.5932
4.21 | 201.4698 | -5.8841 | 129.5408 | 4.5717 | 163.1191 | 100.7349
4.2126 | 201.4388 | -5.5259 | 129.1723 | 4.5681 | 162.7454 | 100.7194
4.2147 | 201.0226 | -5.6957 | 129.2033 | 4.556 | 162.7071 | 100.5113
4.2174 | 201.1845 | -5.4318 | 128.9934 | 4.5568 | 162.5242 | 100.5923
4.2198 | 201.3715 | -5.4602 | 129.0841 | 4.5587 | 162.646 | 100.6857
4.2226 | 201.5333 | -5.4056 | 129.0835 | 4.5595 | 162.6724 | 100.7667
4.2251 | 201.7442 | -5.5156 | 129.2638 | 4.5619 | 162.8878 | 100.8721
4.2278 | 201.9302 | -5.4724 | 129.2826 | 4.5633 | 162.9376 | 100.9651
4.2298 | 201.3453 | -5.7619 | 129.3771 | 4.5473 | 162.9346 | 100.6726
4.2326 | 201.5312 | -5.8529 | 129.5301 | 4.5487 | 163.1186 | 100.7656
4.2351 | 201.7904 | -5.2175 | 128.9811 | 4.5522 | 162.6128 | 100.8952
4.2377 | 202.0249 | -5.6394 | 129.4811 | 4.5548 | 163.1519 | 101.0124
4.2399 | 201.5362 | -5.5399 | 129.2187 | 4.541 | 162.8081 | 100.7681
4.2426 | 201.7706 | -5.3606 | 129.1176 | 4.5436 | 162.746 | 100.8853
4.2453 | 202.0292 | -5.4913 | 129.3345 | 4.5469 | 163.006 | 101.0146
4.2475 | 201.6611 | -5.7777 | 129.4982 | 4.5358 | 163.1083 | 100.8305
4.2501 | 201.8474 | -5.8498 | 129.6324 | 4.5374 | 163.2736 | 100.9237
4.253 | 202.0814 | -5.6218 | 129.4824 | 4.5399 | 163.1626 | 101.0407
4.2555 | 202.3403 | -5.7264 | 129.6733 | 4.5432 | 163.3967 | 101.1702
4.2579 | 201.8995 | -6.1854 | 129.9853 | 4.5303 | 163.6352 | 100.9497
4.2603 | 202.038 | -5.9245 | 129.7706 | 4.531 | 163.4436 | 101.019
4.2633 | 202.4406 | -5.8147 | 129.795 | 4.5373 | 163.5351 | 101.2203
4.2652 | 202.0734 | -6.4336 | 130.2915 | 4.5266 | 163.9704 | 101.0367
4.268 | 202.3073 | -6.2961 | 130.232 | 4.5291 | 163.9499 | 101.1537
4.2707 | 202.6143 | -5.7475 | 129.7857 | 4.5335 | 163.5548 | 101.3072
4.273 | 202.222 | -5.7579 | 129.6653 | 4.5219 | 163.369 | 101.111
4.2756 | 202.4806 | -5.7025 | 129.6961 | 4.5252 | 163.4429 | 101.2403
4.2783 | 202.8839 | -5.7701 | 129.8982 | 4.5318 | 163.7122 | 101.442
4.2804 | 202.4196 | -5.8945 | 129.8678 | 4.5186 | 163.6044 | 101.2098
4.2831 | 202.7989 | -5.7886 | 129.8883 | 4.5247 | 163.6881 | 101.3994
4.2857 | 203.0332 | -5.7562 | 129.934 | 4.5274 | 163.7729 | 101.5166
4.2878 | 202.6656 | -5.9641 | 130.0194 | 4.5166 | 163.797 | 101.3328
4.2906 | 202.9238 | -5.9155 | 130.0569 | 4.5197 | 163.8775 | 101.4619
4.2931 | 203.2309 | -6.1449 | 130.3886 | 4.5242 | 164.2604 | 101.6154
4.2957 | 203.2722 | -6.27 | 130.5275 | 4.5224 | 164.4062 | 101.6361
4.298 | 202.8802 | -6.3254 | 130.4522 | 4.5109 | 164.2656 | 101.4401
4.3006 | 203.0422 | -6.1521 | 130.3329 | 4.5119 | 164.1733 | 101.5211
4.3033 | 203.3006 | -6.6506 | 130.9176 | 4.5151 | 164.801 | 101.6503
4.3058 | 203.5352 | -6.3885 | 130.7337 | 4.5179 | 164.6562 | 101.7676
4.3081 | 203.0706 | -6.4701 | 130.6604 | 4.5047 | 164.5055 | 101.5353
4.3106 | 203.2812 | -6.4034 | 130.6639 | 4.507 | 164.5441 | 101.6406
4.3134 | 203.5394 | -6.3452 | 130.6918 | 4.5101 | 164.615 | 101.7697
4.3155 | 203.1717 | -6.7741 | 130.9981 | 4.4993 | 164.86 | 101.5858
4.3181 | 203.2856 | -6.4772 | 130.7392 | 4.4993 | 164.6201 | 101.6428
4.3209 | 203.6401 | -6.7799 | 131.16 | 4.5046 | 165.1 | 101.82
4.3234 | 203.9229 | -6.6515 | 131.1259 | 4.5085 | 165.113 | 101.9614
4.3258 | 203.4099 | -6.6371 | 130.9405 | 4.4941 | 164.8421 | 101.7049
4.3284 | 203.6442 | -6.8186 | 131.2001 | 4.4968 | 165.1408 | 101.8221
4.3313 | 203.9263 | -6.6839 | 131.1594 | 4.5004 | 165.1471 | 101.9631
4.3334 | 203.5104 | -6.8697 | 131.2066 | 4.4885 | 165.125 | 101.7552
4.3362 | 203.7684 | -6.97 | 131.3929 | 4.4916 | 165.3543 | 101.8842
4.339 | 204.171 | -7.1276 | 131.6847 | 4.498 | 165.7132 | 102.0855
4.3411 | 203.8278 | -7.1704 | 131.6131 | 4.4879 | 165.5844 | 101.9139
4.3438 | 204.1584 | -7.0097 | 131.5626 | 4.4927 | 165.589 | 102.0792
4.3463 | 204.1277 | -7.1038 | 131.6465 | 4.4895 | 165.6677 | 102.0638
4.3485 | 204.0735 | -6.8178 | 131.3424 | 4.4859 | 165.3546 | 102.0367
4.3513 | 204.4521 | -7.0366 | 131.6874 | 4.4918 | 165.7628 | 102.2261
4.3532 | 204.0369 | -6.9821 | 131.4945 | 4.4802 | 165.5006 | 102.0184
4.3558 | 204.3676 | -6.7975 | 131.4201 | 4.4851 | 165.4814 | 102.1838
4.3585 | 204.6982 | -6.8408 | 131.5736 | 4.49 | 165.69 | 102.3491
4.3605 | 204.1381 | -6.9093 | 131.4554 | 4.475 | 165.4784 | 102.069
4.3632 | 204.4688 | -6.4764 | 131.1328 | 4.4799 | 165.2109 | 102.2344
4.3658 | 204.8236 | -6.7664 | 131.541 | 4.4854 | 165.6783 | 102.4118
4.368 | 204.3835 | -6.7321 | 131.36 | 4.473 | 165.424 | 102.1918
4.3706 | 204.8107 | -7.0357 | 131.806 | 4.4801 | 165.9411 | 102.4053
4.3726 | 204.3471 | -6.6947 | 131.3105 | 4.4674 | 165.3683 | 102.1735
4.3753 | 204.6293 | -6.8304 | 131.5403 | 4.4711 | 165.6452 | 102.3147
4.3779 | 204.936 | -6.8975 | 131.7096 | 4.4755 | 165.8656 | 102.468
4.3806 | 205.1218 | -6.5201 | 131.3941 | 4.477 | 165.5811 | 102.5609
4.3827 | 204.6099 | -6.584 | 131.2874 | 4.4632 | 165.389 | 102.3049
4.3854 | 204.9401 | -6.6146 | 131.4281 | 4.4679 | 165.5847 | 102.47
4.3881 | 205.1017 | -6.4327 | 131.3 | 4.4689 | 165.4837 | 102.5509
4.3906 | 205.2878 | -6.6826 | 131.612 | 4.4706 | 165.8266 | 102.6439
4.3929 | 204.703 | -7.3462 | 132.0806 | 4.4549 | 166.1978 | 102.3515
4.3956 | 204.9613 | -6.7241 | 131.5446 | 4.4581 | 165.7048 | 102.4806
4.3983 | 205.2915 | -7.1723 | 132.1029 | 4.4628 | 166.3181 | 102.6457
4.4006 | 204.8274 | -6.7115 | 131.4874 | 4.45 | 165.6253 | 102.4137
4.403 | 205.0619 | -6.9007 | 131.7548 | 4.4528 | 165.9318 | 102.531
4.4059 | 205.3437 | -7.3105 | 132.2585 | 4.4564 | 166.4824 | 102.6718
4.4084 | 205.6262 | -6.8808 | 131.923 | 4.4602 | 166.194 | 102.8131
4.4106 | 205.0658 | -7.0059 | 131.8613 | 4.4452 | 166.0389 | 102.5329
4.4134 | 205.3959 | -7.2951 | 132.2605 | 4.4499 | 166.4931 | 102.6979
4.416 | 205.7264 | -6.8957 | 131.9713 | 4.4548 | 166.259 | 102.8632
4.4184 | 205.2861 | -6.9179 | 131.8467 | 4.4424 | 166.0611 | 102.6431
4.4209 | 205.5927 | -7.1764 | 132.2074 | 4.4468 | 166.4728 | 102.7963
4.4238 | 205.9465 | -7.1768 | 132.3257 | 4.4519 | 166.6501 | 102.9732
4.4261 | 205.6993 | -6.5849 | 131.6514 | 4.444 | 165.9346 | 102.8496
4.4289 | 205.7883 | -6.7295 | 131.8257 | 4.4432 | 166.1238 | 102.8942
4.4314 | 206.143 | -7.2439 | 132.4583 | 4.4487 | 166.8155 | 103.0715
4.4339 | 205.7026 | -7.1245 | 132.1921 | 4.4363 | 166.4759 | 102.8513
4.4364 | 205.9128 | -7.2979 | 132.4356 | 4.4385 | 166.7544 | 102.9564
4.4394 | 206.2904 | -7.5083 | 132.7719 | 4.444 | 167.1536 | 103.1452
4.4417 | 206.3324 | -6.9939 | 132.2715 | 4.4426 | 166.6602 | 103.1662
4.4443 | 206.1087 | -7.324 | 132.527 | 4.4351 | 166.8784 | 103.0543
4.4467 | 206.5117 | -7.3322 | 132.6695 | 4.4417 | 167.0882 | 103.2559
4.449 | 205.9756 | -7.3308 | 132.4894 | 4.4274 | 166.8187 | 102.9878
4.4514 | 206.3063 | -7.6425 | 132.9114 | 4.4324 | 167.2958 | 103.1532
4.4542 | 206.6363 | -7.5719 | 132.9508 | 4.437 | 167.3901 | 103.3181
4.4562 | 206.1008 | -7.5669 | 132.7673 | 4.423 | 167.1174 | 103.0504
4.459 | 206.3825 | -7.6876 | 132.9819 | 4.4266 | 167.379 | 103.1913
4.4615 | 206.7132 | -7.4083 | 132.8128 | 4.4315 | 167.265 | 103.3566
4.4642 | 206.8744 | -7.1872 | 132.6454 | 4.4324 | 167.1245 | 103.4372
4.4662 | 206.4837 | -7.5007 | 132.8287 | 4.4217 | 167.2427 | 103.2419
4.4687 | 206.4528 | -7.9038 | 133.2215 | 4.4185 | 167.6303 | 103.2264
4.4712 | 206.5424 | -7.4614 | 132.809 | 4.418 | 167.2327 | 103.2712
4.4737 | 206.7285 | -7.6228 | 133.0324 | 4.4197 | 167.4872 | 103.3643
4.4763 | 206.9624 | -7.9777 | 133.4653 | 4.4224 | 167.959 | 103.4812
4.4788 | 207.1244 | -7.57 | 133.1116 | 4.4236 | 167.6323 | 103.5622
4.4815 | 207.2135 | -7.179 | 132.7503 | 4.4229 | 167.2859 | 103.6068
4.4837 | 206.9425 | -7.1664 | 132.6473 | 4.4147 | 167.1378 | 103.4713
4.4862 | 206.743 | -7.3128 | 132.7272 | 4.4077 | 167.1844 | 103.3715
4.4887 | 206.9291 | -7.4831 | 132.9596 | 4.4094 | 167.4477 | 103.4645
4.4914 | 207.0905 | -7.0813 | 132.6116 | 4.4104 | 167.1266 | 103.5452
4.494 | 207.2039 | -7.7484 | 133.3165 | 4.4104 | 167.8504 | 103.6019
4.4965 | 207.3658 | -7.6007 | 133.2227 | 4.4115 | 167.7837 | 103.6829
4.4992 | 207.527 | -7.6345 | 133.3103 | 4.4124 | 167.8981 | 103.7635
4.5016 | 207.641 | -7.3488 | 133.0626 | 4.4126 | 167.6694 | 103.8205
4.5039 | 207.0811 | -7.6988 | 133.2259 | 4.398 | 167.7394 | 103.5405
4.5064 | 207.1706 | -7.4979 | 133.0549 | 4.3975 | 167.5833 | 103.5853
4.509 | 207.3321 | -7.6682 | 133.279 | 4.3985 | 167.8344 | 103.6661
4.5115 | 207.4216 | -7.4587 | 133.0993 | 4.398 | 167.6696 | 103.7108
4.5143 | 207.5586 | -7.8961 | 133.5824 | 4.3984 | 168.1755 | 103.7793
4.5168 | 207.7687 | -8.325 | 134.0813 | 4.4006 | 168.7095 | 103.8844
4.5194 | 207.9541 | -8.1501 | 133.9682 | 4.4021 | 168.6273 | 103.9771
4.5215 | 207.515 | -7.7609 | 133.4327 | 4.3904 | 168.0185 | 103.7575
4.5243 | 207.7002 | -8.2056 | 133.9391 | 4.3918 | 168.5558 | 103.8501
4.5268 | 207.9825 | -7.702 | 133.5296 | 4.3956 | 168.1934 | 103.9913
4.5293 | 207.9997 | -7.9759 | 133.8092 | 4.3936 | 168.4759 | 103.9999
4.5315 | 207.6809 | -8.0385 | 133.7656 | 4.3844 | 168.379 | 103.8404
4.5342 | 207.9385 | -8.0952 | 133.9081 | 4.3875 | 168.5645 | 103.9692
4.5368 | 208.2203 | -7.9969 | 133.9038 | 4.3912 | 168.6072 | 104.1102
4.5392 | 208.4544 | -8.4209 | 134.4058 | 4.394 | 169.1482 | 104.2272
4.5416 | 207.8704 | -8.4187 | 134.2089 | 4.3789 | 168.854 | 103.9352
4.544 | 208.1285 | -8.3929 | 134.2692 | 4.3822 | 168.9573 | 104.0643
4.5469 | 208.4818 | -8.4249 | 134.4189 | 4.3871 | 169.1659 | 104.2409
4.5489 | 207.9949 | -8.4272 | 134.2589 | 4.3745 | 168.9247 | 103.9974
4.5516 | 208.3727 | -8.147 | 134.1047 | 4.3802 | 168.8335 | 104.1864
4.5543 | 208.6062 | -8.2588 | 134.2943 | 4.3827 | 169.062 | 104.3031
4.5568 | 208.8161 | -8.4555 | 134.561 | 4.385 | 169.3637 | 104.4081
4.5592 | 208.3283 | -8.5938 | 134.5367 | 4.372 | 169.258 | 104.1641
4.5616 | 208.5623 | -8.7465 | 134.7674 | 4.3747 | 169.5278 | 104.2812
4.5644 | 208.964 | -8.2997 | 134.4545 | 4.3809 | 169.2818 | 104.482
4.5666 | 208.5247 | -8.3169 | 134.3252 | 4.3691 | 169.0794 | 104.2624
4.5694 | 208.9023 | -8.9055 | 135.0397 | 4.3748 | 169.8567 | 104.4511
4.5716 | 208.4632 | -8.8339 | 134.8217 | 4.3631 | 169.5656 | 104.2316
4.5743 | 208.7686 | -8.8483 | 134.9379 | 4.3671 | 169.7327 | 104.3843
4.5771 | 209.0499 | -8.6911 | 134.8745 | 4.3706 | 169.7162 | 104.525
4.5792 | 208.6111 | -9.0124 | 135.0495 | 4.3591 | 169.818 | 104.3055
4.582 | 208.9644 | -8.9623 | 135.1172 | 4.3641 | 169.9446 | 104.4822
4.5845 | 209.1259 | -8.5249 | 134.7336 | 4.3652 | 169.588 | 104.563
4.5873 | 209.335 | -8.6303 | 134.9087 | 4.3671 | 169.7979 | 104.6675
4.5898 | 209.4727 | -8.7582 | 135.0825 | 4.3678 | 169.9946 | 104.7363
4.5922 | 208.9128 | -8.561 | 134.6987 | 4.3533 | 169.5175 | 104.4564
4.5945 | 209.1469 | -8.2993 | 134.515 | 4.3561 | 169.3729 | 104.5735
4.5974 | 209.5001 | -8.6511 | 134.9846 | 4.3611 | 169.9013 | 104.7501
4.5995 | 209.3499 | -8.2101 | 134.4935 | 4.3558 | 169.3851 | 104.6749
4.6022 | 209.2706 | -8.737 | 134.994 | 4.3516 | 169.8724 | 104.6353
4.6046 | 209.6488 | -8.3343 | 134.7173 | 4.3575 | 169.6588 | 104.8244
4.6069 | 209.1616 | -8.401 | 134.6216 | 4.3448 | 169.4819 | 104.5808
4.6094 | 209.5396 | -8.8042 | 135.1508 | 4.3506 | 170.0741 | 104.7698
4.6119 | 209.8214 | -8.9542 | 135.3948 | 4.3543 | 170.365 | 104.9107
4.6143 | 209.4061 | -8.9767 | 135.2788 | 4.3431 | 170.1799 | 104.7031
4.6169 | 209.6394 | -9.0996 | 135.4795 | 4.3457 | 170.4194 | 104.8197
4.6196 | 209.9209 | -9.1348 | 135.6085 | 4.3493 | 170.5954 | 104.9605
4.6222 | 210.1784 | -9.1425 | 135.7021 | 4.3524 | 170.7318 | 105.0892
4.6244 | 209.6431 | -9.3547 | 135.7358 | 4.3387 | 170.6764 | 104.8216
4.6269 | 209.9972 | -9.2164 | 135.7156 | 4.3441 | 170.7151 | 104.9986
4.6296 | 210.2542 | -9.3245 | 135.9093 | 4.347 | 170.9517 | 105.1271
4.6317 | 209.8399 | -9.4073 | 135.854 | 4.3362 | 170.8273 | 104.9199
4.6346 | 210.313 | -9.2086 | 135.813 | 4.3437 | 170.8652 | 105.1565
4.6365 | 209.8507 | -9.4352 | 135.8855 | 4.3319 | 170.8607 | 104.9254
4.6392 | 210.2763 | -9.5803 | 136.1725 | 4.3385 | 171.2185 | 105.1381
4.6412 | 209.8621 | -9.6591 | 136.1132 | 4.3278 | 171.0903 | 104.9311
4.6438 | 210.2877 | -9.3901 | 135.9861 | 4.3345 | 171.034 | 105.1438
4.6458 | 209.8976 | -9.5307 | 135.9967 | 4.3242 | 170.9796 | 104.9488
4.6485 | 210.1546 | -9.5979 | 136.1495 | 4.3272 | 171.1753 | 105.0773
4.6509 | 210.4847 | -9.5055 | 136.1672 | 4.3321 | 171.248 | 105.2424
4.6536 | 210.5738 | -9.1749 | 135.8663 | 4.3316 | 170.9619 | 105.2869
4.6557 | 210.1831 | -9.3623 | 135.9234 | 4.3211 | 170.954 | 105.0916
4.6583 | 210.3924 | -9.1784 | 135.8093 | 4.3232 | 170.8747 | 105.1962
4.661 | 210.7217 | -9.5208 | 136.2615 | 4.3278 | 171.3817 | 105.3608
4.6633 | 210.3068 | -9.7092 | 136.3116 | 4.3168 | 171.3627 | 105.1534
4.6658 | 210.5163 | -9.8298 | 136.502 | 4.319 | 171.588 | 105.2581
4.6685 | 210.8455 | -9.7564 | 136.5383 | 4.3235 | 171.6793 | 105.4228
4.671 | 210.9828 | -9.7726 | 136.6003 | 4.3241 | 171.7641 | 105.4914
4.6733 | 210.6161 | -9.7974 | 136.5029 | 4.3142 | 171.6056 | 105.3081
4.676 | 210.897 | -9.9104 | 136.7095 | 4.3177 | 171.859 | 105.4485
4.6786 | 211.1062 | -10.2415 | 137.1103 | 4.3197 | 172.2947 | 105.5531
4.6814 | 211.1949 | -9.8086 | 136.707 | 4.3191 | 171.9061 | 105.5974
4.6834 | 210.8528 | -10.0838 | 136.8682 | 4.3099 | 172.0103 | 105.4264
4.6862 | 211.2296 | -10.3348 | 137.2448 | 4.3153 | 172.4497 | 105.6148
4.6883 | 210.7915 | -10.1952 | 136.9591 | 4.3041 | 172.091 | 105.3957
4.6911 | 211.0481 | -10.0277 | 136.8772 | 4.307 | 172.0519 | 105.5241
4.6937 | 211.3774 | -9.9826 | 136.9418 | 4.3116 | 172.1714 | 105.6887
4.6962 | 211.1304 | -10.0649 | 136.9418 | 4.3041 | 172.1302 | 105.5652
4.6986 | 211.0996 | -10.1789 | 137.0455 | 4.3012 | 172.2288 | 105.5498
4.7015 | 211.4762 | -10.2027 | 137.1949 | 4.3065 | 172.4409 | 105.7381
4.7042 | 211.8054 | -9.8577 | 136.9596 | 4.3111 | 172.2605 | 105.9027
4.7066 | 211.27 | -9.8654 | 136.7888 | 4.2975 | 172.0005 | 105.635
4.7091 | 211.5276 | -10.223 | 137.2323 | 4.3007 | 172.4869 | 105.7638
4.7121 | 211.8078 | -10.2181 | 137.3208 | 4.304 | 172.6221 | 105.9039
4.7142 | 211.3695 | -10.2492 | 137.2058 | 4.2928 | 172.4341 | 105.6848
4.7171 | 211.6259 | -10.0028 | 137.0449 | 4.2955 | 172.3158 | 105.8129
4.7197 | 212.0512 | -10.0838 | 137.2676 | 4.3022 | 172.6095 | 106.0256
4.722 | 211.5883 | -10.0978 | 137.1273 | 4.2903 | 172.3921 | 105.7942
4.7247 | 211.9414 | -9.7096 | 136.8568 | 4.2953 | 172.1804 | 105.9707
4.7273 | 212.2944 | -10.1235 | 137.3884 | 4.3003 | 172.7708 | 106.1472
4.7297 | 211.7835 | -10.3114 | 137.406 | 4.2874 | 172.7032 | 105.8917
4.7323 | 212.1847 | -10.5095 | 137.7378 | 4.2935 | 173.102 | 106.0924
4.7346 | 212.0102 | -10.206 | 137.3762 | 4.2878 | 172.7112 | 106.0051
4.7371 | 211.8353 | -10.1632 | 137.2751 | 4.2818 | 172.5809 | 105.9176
4.7396 | 212.0685 | -10.1879 | 137.3775 | 4.2845 | 172.7223 | 106.0343
4.7424 | 212.277 | -10.0371 | 137.2962 | 4.2863 | 172.6757 | 106.1385
4.7449 | 212.5344 | -10.0775 | 137.4224 | 4.2895 | 172.8448 | 106.2672
4.7473 | 212.0474 | -10.4077 | 137.5903 | 4.2771 | 172.9315 | 106.0237
4.7497 | 212.4009 | -10.2091 | 137.5095 | 4.2823 | 172.9097 | 106.2005
4.7526 | 212.6572 | -10.8104 | 138.1962 | 4.2851 | 173.6391 | 106.3286
4.7547 | 212.147 | -10.551 | 137.7668 | 4.2725 | 173.1246 | 106.0735
4.7574 | 212.3558 | -10.5519 | 137.8373 | 4.2744 | 173.2299 | 106.1779
4.7602 | 212.6604 | -10.5131 | 137.9 | 4.2784 | 173.3434 | 106.3302
4.7624 | 212.6302 | -10.7978 | 138.1746 | 4.2757 | 173.613 | 106.3151
4.765 | 212.4069 | -10.6429 | 137.9453 | 4.2687 | 173.3465 | 106.2035
4.7675 | 212.6643 | -10.5437 | 137.9319 | 4.2719 | 173.3759 | 106.3321
4.7703 | 212.8006 | -10.4897 | 137.9233 | 4.2722 | 173.3901 | 106.4003
4.7729 | 213.0575 | -10.7901 | 138.3094 | 4.2752 | 173.819 | 106.5288
4.7749 | 212.5479 | -10.7698 | 138.1192 | 4.2628 | 173.5438 | 106.2739
4.7777 | 212.8044 | -10.3753 | 137.8102 | 4.2657 | 173.2776 | 106.4022
4.7802 | 213.1576 | -10.6938 | 138.2464 | 4.2709 | 173.7727 | 106.5788
4.7825 | 212.671 | -10.7549 | 138.1453 | 4.2586 | 173.5905 | 106.3355
4.7851 | 212.9761 | -10.6375 | 138.1296 | 4.2627 | 173.6257 | 106.4881
4.7879 | 213.4005 | -10.4293 | 138.0629 | 4.2691 | 173.6297 | 106.7003
4.7901 | 212.8903 | -10.4802 | 137.9437 | 4.2565 | 173.4255 | 106.4452
4.7929 | 213.2426 | -10.3942 | 137.9752 | 4.2613 | 173.5156 | 106.6213
4.7956 | 213.6434 | -10.456 | 138.1706 | 4.2673 | 173.7778 | 106.8217
4.7977 | 213.0852 | -10.6884 | 138.2169 | 4.2537 | 173.7311 | 106.5426
4.8006 | 213.4615 | -10.3173 | 137.9712 | 4.2591 | 173.5481 | 106.7307
4.8031 | 213.7666 | -10.4708 | 138.2264 | 4.2632 | 173.8542 | 106.8833
4.8054 | 213.3521 | -10.7163 | 138.3338 | 4.2525 | 173.8924 | 106.676
4.8082 | 213.8005 | -10.2987 | 138.0656 | 4.2594 | 173.6991 | 106.9003
4.8103 | 213.3146 | -10.4207 | 138.0257 | 4.2474 | 173.5781 | 106.6573
4.8132 | 213.7867 | -10.3956 | 138.1579 | 4.2547 | 173.789 | 106.8933
4.8151 | 213.3492 | -10.62 | 138.2365 | 4.2438 | 173.7947 | 106.6746
4.818 | 213.8213 | -10.2424 | 138.0163 | 4.2511 | 173.6531 | 106.9106
4.8201 | 213.3594 | -10.6438 | 138.2637 | 4.2397 | 173.8236 | 106.6797
4.8229 | 213.8558 | -10.3916 | 138.177 | 4.2475 | 173.8196 | 106.9279
4.8256 | 214.0404 | -10.8126 | 138.6595 | 4.249 | 174.3329 | 107.0202
4.8278 | 213.8182 | -11.0095 | 138.7823 | 4.2424 | 174.4187 | 106.9091
4.8308 | 214.2419 | -10.8104 | 138.7245 | 4.2486 | 174.4315 | 107.121
4.8328 | 213.8043 | -11.2149 | 138.9831 | 4.2377 | 174.6172 | 106.9022
4.8357 | 214.2043 | -10.9338 | 138.8353 | 4.2435 | 174.536 | 107.1021
4.8378 | 213.8145 | -11.091 | 138.8626 | 4.2336 | 174.4983 | 106.9072
4.8406 | 214.2628 | -11.0442 | 138.9652 | 4.2404 | 174.6757 | 107.1314
4.8428 | 213.9206 | -10.8892 | 138.6962 | 4.2314 | 174.3496 | 106.9603
4.8455 | 214.3931 | -10.7501 | 138.7146 | 4.2388 | 174.4467 | 107.1965
4.8479 | 213.9546 | -10.9226 | 138.7409 | 4.2276 | 174.4 | 106.9773
4.8505 | 214.4272 | -10.8626 | 138.8384 | 4.2351 | 174.5763 | 107.2136
4.8529 | 214.0847 | -11.2992 | 139.1609 | 4.226 | 174.8416 | 107.0423
4.8554 | 214.5335 | -10.8411 | 138.8524 | 4.233 | 174.6079 | 107.2667
4.8578 | 214.119 | -10.9248 | 138.7979 | 4.2224 | 174.4844 | 107.0595
4.8605 | 214.4954 | -10.7915 | 138.7901 | 4.2278 | 174.5393 | 107.2477
4.8629 | 214.5128 | -10.8464 | 138.8508 | 4.2261 | 174.6029 | 107.2564
4.8656 | 214.6253 | -10.7802 | 138.8221 | 4.2261 | 174.5929 | 107.3126
4.8678 | 214.3074 | -10.9465 | 138.8824 | 4.2176 | 174.6003 | 107.1537
4.8707 | 214.8269 | -11.2031 | 139.3122 | 4.2257 | 175.1166 | 107.4134
4.8728 | 214.4374 | -10.7775 | 138.7567 | 4.216 | 174.4963 | 107.2187
4.8758 | 215.0287 | -10.8671 | 139.0434 | 4.2255 | 174.8815 | 107.5143
4.8778 | 214.6872 | -10.9442 | 139.0067 | 4.2167 | 174.7879 | 107.3436
4.8807 | 215.1589 | -11.2343 | 139.454 | 4.2239 | 175.3138 | 107.5794
4.883 | 214.7209 | -10.9118 | 138.9855 | 4.213 | 174.7723 | 107.3604
4.8857 | 215.2411 | -10.9672 | 139.2143 | 4.2213 | 175.0878 | 107.6205
4.8881 | 214.8025 | -11.0862 | 139.1871 | 4.2102 | 174.9875 | 107.4012
4.8907 | 215.2509 | -10.5703 | 138.8207 | 4.2171 | 174.6959 | 107.6255
4.8932 | 214.8603 | -10.5663 | 138.6865 | 4.207 | 174.4966 | 107.4302
4.8959 | 215.2606 | -10.7231 | 138.9767 | 4.2129 | 174.8535 | 107.6303
4.8988 | 215.6362 | -10.7653 | 139.1441 | 4.2181 | 175.0835 | 107.8181
4.901 | 215.2704 | -11.3618 | 139.6187 | 4.2087 | 175.4971 | 107.6352
4.9039 | 215.8139 | -11.2257 | 139.6638 | 4.2173 | 175.6328 | 107.907
4.906 | 215.4481 | -11.4851 | 139.8012 | 4.208 | 175.7093 | 107.7241
4.9088 | 215.8721 | -11.1788 | 139.6363 | 4.2143 | 175.6149 | 107.936
4.911 | 215.5301 | -11.8879 | 140.2314 | 4.2054 | 176.1531 | 107.7651
4.9137 | 215.9063 | -11.4055 | 139.8744 | 4.2107 | 175.8587 | 107.9531
4.9159 | 215.5405 | -11.1816 | 139.5285 | 4.2014 | 175.452 | 107.7703
4.9187 | 216.0362 | -11.1594 | 139.6716 | 4.2091 | 175.6776 | 108.0181
4.9208 | 215.6229 | -11.4036 | 139.778 | 4.199 | 175.7152 | 107.8115
4.9236 | 216.0466 | -11.1369 | 139.6525 | 4.2052 | 175.6603 | 108.0233
4.9255 | 215.5856 | -11.4725 | 139.8345 | 4.1941 | 175.7654 | 107.7928
4.9283 | 216.0574 | -11.715 | 140.2342 | 4.2014 | 176.2438 | 108.0287
4.9305 | 215.6438 | -11.5869 | 139.9683 | 4.1911 | 175.9089 | 107.8219
4.9331 | 215.9242 | -11.3753 | 139.8501 | 4.1946 | 175.8375 | 107.9621
4.9356 | 216.1808 | -11.7389 | 140.2993 | 4.1976 | 176.3294 | 108.0904
4.9378 | 215.8391 | -11.4402 | 139.8867 | 4.1889 | 175.8598 | 107.9195
4.9407 | 216.3104 | -11.4616 | 140.0652 | 4.1959 | 176.1169 | 108.1552
4.9426 | 215.8255 | -11.3942 | 139.8361 | 4.1845 | 175.8071 | 107.9128
4.9455 | 216.2249 | -11.6122 | 140.1873 | 4.1901 | 176.2248 | 108.1125
4.9479 | 216.5059 | -11.4932 | 140.1619 | 4.1937 | 176.2462 | 108.2529
4.9503 | 215.996 | -11.4239 | 139.9227 | 4.1815 | 175.922 | 107.998
4.9531 | 216.2278 | -11.7905 | 140.3665 | 4.1838 | 176.4045 | 108.1139
4.9555 | 216.5325 | -11.6424 | 140.32 | 4.1878 | 176.4087 | 108.2662
4.9579 | 216.0464 | -11.7389 | 140.2545 | 4.176 | 176.2622 | 108.0232
4.9606 | 216.3986 | -11.7185 | 140.3515 | 4.1809 | 176.4179 | 108.1993
4.9633 | 216.6785 | -12.1041 | 140.8304 | 4.1842 | 176.9435 | 108.3393
4.9653 | 216.2656 | -12.2797 | 140.8683 | 4.1743 | 176.9126 | 108.1328
4.9682 | 216.5451 | -12.1622 | 140.844 | 4.1775 | 176.9348 | 108.2725
4.9707 | 216.8974 | -11.9572 | 140.7564 | 4.1824 | 176.906 | 108.4487
4.9731 | 216.4594 | -11.8175 | 140.4707 | 4.1716 | 176.5473 | 108.2297
4.9758 | 216.8353 | -11.7871 | 140.5656 | 4.1769 | 176.7048 | 108.4176
4.9784 | 216.9478 | -11.8302 | 140.6462 | 4.177 | 176.8042 | 108.4739
4.9808 | 216.8211 | -11.6952 | 140.469 | 4.1724 | 176.6058 | 108.4105
4.9836 | 217.2446 | -12.1041 | 141.0191 | 4.1785 | 177.2265 | 108.6223
4.9859 | 216.7589 | -12.1276 | 140.8807 | 4.1669 | 177.0072 | 108.3795
4.9887 | 217.1822 | -11.8905 | 140.7847 | 4.173 | 176.9817 | 108.5911
4.991 | 216.8884 | -12.0907 | 140.8869 | 4.1652 | 177.035 | 108.4442
4.9938 | 217.0484 | -11.8829 | 140.7325 | 4.1661 | 176.9072 | 108.5242
4.9963 | 217.4006 | -11.7036 | 140.6706 | 4.1711 | 176.904 | 108.7003
4.9987 | 216.9148 | -11.7932 | 140.5982 | 4.1593 | 176.7507 | 108.4574
5.0011 | 217.2672 | -11.9955 | 140.918 | 4.1643 | 177.1292 | 108.6336
5.0038 | 217.5232 | -11.9685 | 140.9763 | 4.1672 | 177.2302 | 108.7616
5.006 | 217.1578 | -12.1995 | 141.0855 | 4.1581 | 177.2785 | 108.5789
5.0089 | 217.4371 | -11.7578 | 140.7369 | 4.1613 | 176.9764 | 108.7185
5.011 | 217.0479 | -11.895 | 140.7444 | 4.1518 | 176.919 | 108.5239
5.0138 | 217.3753 | -11.9207 | 140.8792 | 4.156 | 177.1084 | 108.6876
5.0164 | 217.7035 | -12.2347 | 141.3026 | 4.1604 | 177.5865 | 108.8517
5.0188 | 217.2656 | -12.6604 | 141.5824 | 4.1497 | 177.7933 | 108.6328
5.0213 | 217.5699 | -12.0947 | 141.1181 | 4.1537 | 177.3797 | 108.7849
5.0241 | 217.8014 | -12.1334 | 141.234 | 4.1559 | 177.5342 | 108.9007
5.0263 | 217.3642 | -12.0127 | 140.9675 | 4.1454 | 177.1949 | 108.6821
5.0291 | 217.572 | -12.2216 | 141.2457 | 4.1473 | 177.5077 | 108.786
5.0317 | 217.876 | -12.5171 | 141.6425 | 4.1512 | 177.9552 | 108.938
5.0339 | 217.4625 | -12.8648 | 141.8524 | 4.1411 | 178.0962 | 108.7313
5.0367 | 217.7661 | -12.5554 | 141.6442 | 4.1449 | 177.9386 | 108.8831
5.0393 | 218.022 | -12.4904 | 141.6645 | 4.1477 | 178.0015 | 109.011
5.0421 | 218.1579 | -12.2397 | 141.4591 | 4.1482 | 177.8187 | 109.0789
5.0446 | 218.1988 | -12.4406 | 141.6736 | 4.147 | 178.0401 | 109.0994
5.0472 | 218.1915 | -12.4347 | 141.6653 | 4.1447 | 178.0305 | 109.0957
5.0499 | 218.5668 | -12.5162 | 141.8719 | 4.1498 | 178.2997 | 109.2834
5.0524 | 218.0091 | -12.5617 | 141.7315 | 4.1368 | 178.0664 | 109.0046
5.055 | 218.3849 | -12.5906 | 141.8857 | 4.1421 | 178.2831 | 109.1924
5.0575 | 217.9469 | -12.4289 | 141.578 | 4.1314 | 177.9025 | 108.9735
5.0602 | 218.3224 | -12.8145 | 142.0887 | 4.1366 | 178.4758 | 109.1612
5.063 | 218.6496 | -12.663 | 142.0463 | 4.1408 | 178.4879 | 109.3248
5.0652 | 218.3081 | -12.1743 | 141.4438 | 4.1322 | 177.8285 | 109.1541
5.0682 | 218.6828 | -12.6441 | 142.0385 | 4.1372 | 178.4856 | 109.3414
5.0707 | 218.7955 | -12.4694 | 141.9013 | 4.1374 | 178.3672 | 109.3977
5.0733 | 218.5727 | -12.7689 | 142.1266 | 4.1309 | 178.5553 | 109.2863
5.0758 | 218.8049 | -12.8117 | 142.2468 | 4.1334 | 178.7142 | 109.4024
5.0784 | 218.3906 | -12.8159 | 142.1129 | 4.1231 | 178.5113 | 109.1953
5.081 | 218.6467 | -12.5761 | 141.9584 | 4.1261 | 178.3996 | 109.3234
5.0838 | 219.0456 | -12.4896 | 142.0049 | 4.1316 | 178.5125 | 109.5228
5.0859 | 218.7046 | -12.7284 | 142.13 | 4.1232 | 178.5808 | 109.3523
5.0889 | 219.0791 | -12.9968 | 142.5233 | 4.1282 | 179.0365 | 109.5396
5.0913 | 219.12 | -12.8644 | 142.4045 | 4.127 | 178.9245 | 109.56
5.0936 | 218.7784 | -12.7663 | 142.1925 | 4.1184 | 178.6556 | 109.3892
5.0961 | 218.6518 | -13.0328 | 142.4168 | 4.1139 | 178.8588 | 109.3259
5.0986 | 218.9318 | -12.7866 | 142.264 | 4.1174 | 178.7526 | 109.4659
5.1018 | 219.4016 | -13.0094 | 142.6434 | 4.124 | 179.2103 | 109.7008
5.1042 | 218.892 | -12.9954 | 142.4595 | 4.1121 | 178.9415 | 109.446
5.1061 | 218.6713 | -12.9838 | 142.3743 | 4.1062 | 178.8196 | 109.3357
5.1084 | 218.5451 | -12.7685 | 142.117 | 4.1019 | 178.5412 | 109.2726
5.1116 | 219.8522 | -13.123 | 142.9072 | 4.1249 | 179.5492 | 109.9261
5.1139 | 219.2476 | -13.1995 | 142.7821 | 4.1113 | 179.3234 | 109.6238
5.1161 | 219.1216 | -13.123 | 142.6636 | 4.107 | 179.1839 | 109.5608
5.1183 | 218.613 | -12.927 | 142.2981 | 4.0953 | 178.7336 | 109.3065
5.121 | 218.9643 | -12.981 | 142.4692 | 4.1 | 178.9632 | 109.4821
5.1245 | 220.6768 | -13.0018 | 143.0608 | 4.1306 | 179.8403 | 110.3384
5.1267 | 219.4266 | -12.9018 | 142.5441 | 4.1045 | 179.1152 | 109.7133
5.1287 | 219.2535 | -13.0238 | 142.6084 | 4.0995 | 179.1507 | 109.6268
5.1316 | 219.8434 | -13.4094 | 143.1906 | 4.1087 | 179.8312 | 109.9217
5.1337 | 219.3827 | -13.5327 | 143.1604 | 4.098 | 179.7241 | 109.6913
5.1366 | 219.901 | -13.3319 | 143.1323 | 4.1058 | 179.7825 | 109.9505
5.139 | 219.4875 | -13.4744 | 143.137 | 4.0959 | 179.7183 | 109.7438
5.1418 | 219.9818 | -13.0554 | 142.8828 | 4.1032 | 179.5464 | 109.9909
5.144 | 219.6884 | -13.305 | 143.0346 | 4.0957 | 179.6493 | 109.8442
5.1467 | 219.8482 | -13.2738 | 143.0566 | 4.0967 | 179.698 | 109.9241
5.1491 | 219.9849 | -13.0725 | 142.9009 | 4.0975 | 179.5651 | 109.9925
5.1515 | 219.6911 | -13.0888 | 142.8193 | 4.0899 | 179.4345 | 109.8456
5.1542 | 220.2575 | -13.6684 | 143.5877 | 4.0987 | 180.2973 | 110.1288
5.1566 | 219.9396 | -13.4752 | 143.2885 | 4.0906 | 179.9451 | 109.9698
5.1592 | 220.5062 | -13.3847 | 143.3869 | 4.0995 | 180.1379 | 110.2531
5.1617 | 220.0447 | -13.5261 | 143.3744 | 4.0886 | 180.0486 | 110.0224
5.1646 | 220.6104 | -13.4793 | 143.5162 | 4.0973 | 180.2846 | 110.3052
5.1668 | 220.2216 | -14.1729 | 144.0802 | 4.088 | 180.7838 | 110.1108
5.1695 | 220.6681 | -13.5833 | 143.6394 | 4.0945 | 180.4175 | 110.3341
5.172 | 220.2307 | -13.6171 | 143.5274 | 4.0841 | 180.2325 | 110.1153
5.1747 | 220.7252 | -13.5878 | 143.663 | 4.0915 | 180.4505 | 110.3626
5.1768 | 220.3127 | -13.4567 | 143.3944 | 4.0819 | 180.1132 | 110.1564
5.1795 | 220.7592 | -13.5287 | 143.6152 | 4.0883 | 180.4084 | 110.3796
5.1819 | 220.3459 | -13.3208 | 143.2695 | 4.0785 | 179.9938 | 110.1729
5.1845 | 220.8884 | -13.028 | 143.1576 | 4.0869 | 179.9723 | 110.4442
5.1867 | 220.4518 | -13.5693 | 143.5533 | 4.0767 | 180.2953 | 110.2259
5.1896 | 220.9217 | -13.222 | 143.3627 | 4.0835 | 180.183 | 110.4609
5.1916 | 220.4141 | -13.6081 | 143.5796 | 4.0722 | 180.3152 | 110.207
5.1943 | 220.6453 | -13.2648 | 143.3133 | 4.0745 | 180.0876 | 110.3227
5.197 | 220.9963 | -13.7346 | 143.9001 | 4.0791 | 180.7328 | 110.4981
5.1992 | 220.5358 | -13.6265 | 143.6385 | 4.0686 | 180.3945 | 110.2679
5.2019 | 220.7433 | -13.4288 | 143.51 | 4.0705 | 180.3006 | 110.3717
5.2045 | 221.1662 | -13.7617 | 143.9839 | 4.0766 | 180.8449 | 110.5831
5.2067 | 220.61 | -13.7194 | 143.7562 | 4.0641 | 180.5245 | 110.305
5.2093 | 221.1284 | -13.227 | 143.4366 | 4.072 | 180.2913 | 110.5642
5.2115 | 220.6919 | -13.1733 | 143.2374 | 4.062 | 180.0194 | 110.346
5.2142 | 221.1384 | -13.6143 | 143.8272 | 4.0684 | 180.6836 | 110.5692
5.2164 | 220.7259 | -13.3216 | 143.397 | 4.0588 | 180.1846 | 110.3629
5.2192 | 221.1241 | -13.1266 | 143.3347 | 4.0643 | 180.1888 | 110.5621
5.222 | 221.3792 | -13.7693 | 144.0625 | 4.067 | 180.959 | 110.6896
5.2242 | 220.9187 | -13.6346 | 143.7743 | 4.0564 | 180.594 | 110.4593
5.2269 | 221.3173 | -13.1972 | 143.4697 | 4.062 | 180.3559 | 110.6586
5.2291 | 220.8809 | -13.2815 | 143.4086 | 4.0519 | 180.2221 | 110.4405
5.2319 | 221.303 | -13.4342 | 143.702 | 4.0578 | 180.5858 | 110.6515
5.2341 | 221.1054 | -13.576 | 143.7779 | 4.0523 | 180.6288 | 110.5527
5.2369 | 221.3126 | -13.2666 | 143.5376 | 4.0541 | 180.423 | 110.6563
5.2395 | 221.6397 | -13.3969 | 143.7769 | 4.0584 | 180.7168 | 110.8198
5.242 | 221.4176 | -13.5274 | 143.8334 | 4.0522 | 180.7363 | 110.7088
5.2445 | 221.8643 | -14.0062 | 144.4611 | 4.0588 | 181.4384 | 110.9321
5.2469 | 221.4512 | -13.8513 | 144.1685 | 4.049 | 181.077 | 110.7256
5.2496 | 221.9931 | -13.7544 | 144.2522 | 4.0573 | 181.2511 | 110.9966
5.252 | 221.4604 | -14.0892 | 144.4094 | 4.0452 | 181.3195 | 110.7302
5.2546 | 221.883 | -14.0157 | 144.4768 | 4.0513 | 181.4573 | 110.9415
5.2572 | 221.5413 | -13.7594 | 144.1066 | 4.0428 | 181.0301 | 110.7706
5.2599 | 221.8681 | -13.9269 | 144.383 | 4.047 | 181.361 | 110.934
5.2627 | 222.3139 | -14.1189 | 144.7236 | 4.0533 | 181.7759 | 111.1569
5.2651 | 221.8292 | -14.2255 | 144.6687 | 4.0422 | 181.6402 | 110.9146
5.2677 | 222.2278 | -14.2008 | 144.7768 | 4.0478 | 181.8148 | 111.1139
5.2701 | 221.7193 | -14.1085 | 144.515 | 4.0363 | 181.4683 | 110.8597
5.2726 | 221.9987 | -13.7865 | 144.2862 | 4.0397 | 181.286 | 110.9994
5.2755 | 222.4681 | -14.2837 | 144.9398 | 4.0463 | 182.0179 | 111.2341
5.2776 | 221.9846 | -13.9436 | 144.4386 | 4.0356 | 181.436 | 110.9923
5.2805 | 222.4779 | -14.0266 | 144.686 | 4.0427 | 181.7656 | 111.2389
5.2826 | 222.018 | -13.8622 | 144.3683 | 4.0324 | 181.3713 | 111.009
5.2855 | 222.3918 | -13.9928 | 144.6235 | 4.0373 | 181.6888 | 111.1959
5.288 | 222.7189 | -14.1675 | 144.9072 | 4.0415 | 182.0271 | 111.3595
5.2905 | 222.3534 | -14.3657 | 144.9836 | 4.0327 | 182.0425 | 111.1767
5.2931 | 222.7997 | -14.3324 | 145.0991 | 4.0391 | 182.2323 | 111.3998
5.2955 | 222.3153 | -14.4332 | 145.0384 | 4.0282 | 182.091 | 111.1577
5.2981 | 222.7853 | -13.9625 | 144.7244 | 4.0351 | 181.8552 | 111.3926
5.3005 | 222.3726 | -14.3486 | 144.9729 | 4.0255 | 182.035 | 111.1863
5.3031 | 222.8903 | -14.6643 | 145.4612 | 4.0332 | 182.6095 | 111.4451
5.3056 | 222.4056 | -14.1053 | 144.7406 | 4.0222 | 181.8082 | 111.2028
5.3083 | 222.9949 | -14.4274 | 145.2591 | 4.0313 | 182.4249 | 111.4974
5.3106 | 222.5345 | -14.5877 | 145.266 | 4.0209 | 182.3551 | 111.2673
5.3134 | 222.9564 | -14.5032 | 145.3221 | 4.0267 | 182.4815 | 111.4782
5.3162 | 223.187 | -14.826 | 145.7218 | 4.0289 | 182.9196 | 111.5935
5.3184 | 222.7271 | -14.4801 | 145.2226 | 4.0186 | 182.3437 | 111.3635
5.3213 | 223.1724 | -14.4224 | 145.3133 | 4.0248 | 182.5087 | 111.5862
5.3234 | 222.6888 | -14.2072 | 144.9369 | 4.0141 | 182.0517 | 111.3444
5.3263 | 223.0623 | -14.413 | 145.2672 | 4.0189 | 182.4442 | 111.5311
5.3284 | 222.7461 | -14.6811 | 145.4299 | 4.0114 | 182.5542 | 111.373
5.3313 | 223.1434 | -14.2027 | 145.0839 | 4.0166 | 182.2745 | 111.5717
5.3334 | 222.8031 | -14.1469 | 144.9147 | 4.0087 | 182.0485 | 111.4015
5.3363 | 223.2483 | -14.7639 | 145.6801 | 4.0148 | 182.8881 | 111.6241
5.3384 | 222.8844 | -14.8815 | 145.6764 | 4.0065 | 182.8238 | 111.4422
5.3411 | 223.4016 | -15.1558 | 146.1231 | 4.0141 | 183.3567 | 111.7008
5.3438 | 223.7042 | -14.8585 | 145.9267 | 4.0178 | 183.2107 | 111.8521
5.3461 | 223.2203 | -14.4918 | 145.3987 | 4.007 | 182.6021 | 111.6102
5.349 | 223.5938 | -14.5557 | 145.5871 | 4.0118 | 182.8527 | 111.7969
5.3509 | 223.1347 | -14.7076 | 145.5859 | 4.0018 | 182.775 | 111.5673
5.3537 | 223.4607 | -14.5579 | 145.5449 | 4.0058 | 182.7883 | 111.7303
5.3564 | 223.9064 | -14.5293 | 145.6649 | 4.0121 | 182.9826 | 111.9532
5.3586 | 223.4467 | -14.8825 | 145.8648 | 4.0019 | 183.1059 | 111.7233
5.3614 | 223.916 | -14.5828 | 145.7216 | 4.0086 | 183.0409 | 111.958
5.3635 | 223.4565 | -14.5724 | 145.558 | 3.9984 | 182.8008 | 111.7283
5.3664 | 223.9016 | -14.603 | 145.737 | 4.0046 | 183.0539 | 111.9508
5.3685 | 223.4898 | -14.8567 | 145.8534 | 3.9953 | 183.1017 | 111.7449
5.3712 | 223.8637 | -14.6567 | 145.778 | 4.0002 | 183.0886 | 111.9318
5.3736 | 224.0477 | -14.6967 | 145.8794 | 4.0019 | 183.2206 | 112.0238
5.3762 | 223.8492 | -15.3855 | 146.502 | 3.9962 | 183.8102 | 111.9246
5.3789 | 224.271 | -14.9932 | 146.2503 | 4.0021 | 183.6288 | 112.1355
5.3812 | 223.7632 | -14.9377 | 146.0255 | 3.9909 | 183.3194 | 111.8816
5.3838 | 224.1374 | -14.8702 | 146.0828 | 3.9959 | 183.439 | 112.0687
5.3861 | 223.7489 | -15.0982 | 146.1813 | 3.987 | 183.4728 | 111.8745
5.3888 | 224.147 | -14.8576 | 146.0734 | 3.9925 | 183.4312 | 112.0735
5.3911 | 223.7347 | -15.3328 | 146.4111 | 3.9831 | 183.7003 | 111.8674
5.3935 | 224.2047 | -15.022 | 146.257 | 3.99 | 183.6245 | 112.1024
5.3964 | 224.5544 | -15.1103 | 146.4619 | 3.9944 | 183.8876 | 112.2772
5.3983 | 224.0477 | -14.7428 | 145.9255 | 3.9836 | 183.2668 | 112.0239
5.4012 | 224.3256 | -14.895 | 146.1703 | 3.9866 | 183.5579 | 112.1628
5.4038 | 224.7715 | -15.104 | 146.5279 | 3.9929 | 183.9899 | 112.3858
5.4061 | 224.1923 | -15.3418 | 146.5727 | 3.9805 | 183.938 | 112.0961
5.4087 | 224.4948 | -15.59 | 146.9217 | 3.9842 | 184.3375 | 112.2474
5.4114 | 224.7256 | -15.5883 | 146.9969 | 3.9865 | 184.4512 | 112.3628
5.4136 | 224.409 | -15.3593 | 146.6624 | 3.979 | 184.0639 | 112.2045
5.4164 | 224.854 | -15.1674 | 146.6188 | 3.9851 | 184.0945 | 112.427
5.4185 | 224.3711 | -15.6602 | 146.9507 | 3.9747 | 184.3458 | 112.1855
5.4214 | 224.8635 | -15.8125 | 147.2671 | 3.9817 | 184.7444 | 112.4318
5.4235 | 224.3566 | -15.586 | 146.8716 | 3.9708 | 184.2644 | 112.1783
5.4263 | 224.73 | -15.6137 | 147.0238 | 3.9756 | 184.4788 | 112.365
5.4291 | 225.2228 | -15.4599 | 147.0343 | 3.9826 | 184.5714 | 112.6114
5.4315 | 224.6912 | -15.3021 | 146.6993 | 3.9711 | 184.1478 | 112.3456
5.4341 | 224.9934 | -15.0449 | 146.5428 | 3.9747 | 184.0417 | 112.4967
5.4372 | 225.3661 | -15.5833 | 147.2054 | 3.9793 | 184.7665 | 112.6831
5.4393 | 224.8354 | -15.7196 | 147.1648 | 3.968 | 184.6374 | 112.4177
5.4423 | 225.0891 | -15.0373 | 146.5671 | 3.9705 | 184.0819 | 112.5445
5.4449 | 225.4628 | -15.4575 | 147.1119 | 3.9754 | 184.689 | 112.7314
5.4471 | 224.9557 | -15.3368 | 146.8221 | 3.9645 | 184.3148 | 112.4779
5.4499 | 225.4244 | -15.7233 | 147.3649 | 3.9711 | 184.9356 | 112.7122
5.452 | 225.0129 | -15.617 | 147.1214 | 3.962 | 184.6236 | 112.5065
5.4549 | 225.5767 | -15.4715 | 147.1638 | 3.9702 | 184.76 | 112.7884
5.4569 | 224.9988 | -15.5545 | 147.0542 | 3.9582 | 184.554 | 112.4994
5.4598 | 225.4672 | -15.9013 | 147.5571 | 3.9647 | 185.135 | 112.7336
5.4622 | 225.794 | -15.667 | 147.4318 | 3.969 | 185.0641 | 112.897
5.4645 | 225.2151 | -15.4985 | 147.0703 | 3.9567 | 184.6062 | 112.6076
5.467 | 225.4225 | -15.604 | 147.2449 | 3.9587 | 184.8154 | 112.7113
5.4698 | 225.605 | -15.8607 | 147.5625 | 3.96 | 185.1633 | 112.8025
5.4723 | 225.8598 | -15.5814 | 147.3681 | 3.9628 | 185.0114 | 112.9299
5.4747 | 225.2571 | -15.5004 | 147.0862 | 3.9501 | 184.6291 | 112.6286
5.4773 | 225.7024 | -16.0963 | 147.8305 | 3.9564 | 185.4476 | 112.8512
5.4797 | 225.7191 | -16.0318 | 147.7716 | 3.9549 | 185.3914 | 112.8595
5.4822 | 225.5689 | -15.9837 | 147.6734 | 3.9504 | 185.2682 | 112.7844
5.4847 | 225.9905 | -16.0629 | 147.8932 | 3.9562 | 185.5583 | 112.9953
5.4871 | 225.6024 | -15.8444 | 147.5453 | 3.9475 | 185.1457 | 112.8012
5.4896 | 226.0479 | -15.9693 | 147.8187 | 3.9538 | 185.4933 | 113.0239
5.4921 | 225.564 | -16.039 | 147.7271 | 3.9432 | 185.3211 | 112.782
5.4946 | 225.9379 | -16.5783 | 148.391 | 3.9482 | 186.0474 | 112.969
5.4975 | 226.3346 | -16.4174 | 148.3624 | 3.9533 | 186.0848 | 113.1673
5.4997 | 225.9231 | -16.6569 | 148.4647 | 3.9443 | 186.1186 | 112.9616
5.5026 | 226.296 | -16.5107 | 148.4428 | 3.9489 | 186.1588 | 113.148
5.5052 | 226.1452 | -16.1674 | 148.0492 | 3.9443 | 185.7401 | 113.0726
5.5075 | 225.8527 | -16.3264 | 148.1107 | 3.9374 | 185.7528 | 112.9263
5.51 | 226.2267 | -16.1679 | 148.0769 | 3.9424 | 185.7814 | 113.1134
5.5121 | 225.8391 | -15.9958 | 147.7756 | 3.9338 | 185.4155 | 112.9196
5.5148 | 226.2364 | -16.2831 | 148.1953 | 3.9391 | 185.9014 | 113.1182
5.5174 | 226.7291 | -16.3935 | 148.47 | 3.9462 | 186.2581 | 113.3645
5.5196 | 226.1748 | -16.4557 | 148.3474 | 3.9346 | 186.0432 | 113.0874
5.5224 | 226.5479 | -16.6831 | 148.6992 | 3.9394 | 186.4572 | 113.274
5.5248 | 226.7551 | -16.4634 | 148.5485 | 3.9414 | 186.3411 | 113.3776
5.5276 | 226.9374 | -16.4152 | 148.5611 | 3.9426 | 186.384 | 113.4687
5.5296 | 226.36 | -16.5968 | 148.5502 | 3.9308 | 186.2769 | 113.18
5.5324 | 226.5425 | -16.4571 | 148.4714 | 3.9321 | 186.2284 | 113.2712
5.5349 | 226.8209 | -16.6026 | 148.7097 | 3.9354 | 186.5132 | 113.4105
5.5377 | 227.1223 | -16.4358 | 148.6433 | 3.9388 | 186.4971 | 113.5612
5.5398 | 226.5923 | -16.7025 | 148.7334 | 3.9278 | 186.4988 | 113.2962
5.5425 | 226.8225 | -16.5044 | 148.612 | 3.93 | 186.4157 | 113.4112
5.5451 | 227.2198 | -16.3341 | 148.5741 | 3.9353 | 186.4441 | 113.6099
5.5474 | 226.6653 | -16.5751 | 148.6303 | 3.9237 | 186.4079 | 113.3327
5.55 | 226.9912 | -16.7985 | 148.9623 | 3.9277 | 186.7942 | 113.4956
5.5527 | 227.3882 | -16.7628 | 149.059 | 3.933 | 186.957 | 113.6941
5.555 | 227.2861 | -16.7881 | 149.0502 | 3.9295 | 186.9313 | 113.6431
5.5574 | 226.9455 | -16.9193 | 149.0679 | 3.9216 | 186.8921 | 113.4727
5.56 | 227.2238 | -16.7962 | 149.0376 | 3.9249 | 186.9082 | 113.6119
5.5627 | 227.4303 | -16.5337 | 148.8439 | 3.9267 | 186.7489 | 113.7151
5.5647 | 226.9004 | -16.485 | 148.6186 | 3.9157 | 186.4353 | 113.4502
5.5673 | 227.1309 | -16.7179 | 148.9283 | 3.918 | 186.7835 | 113.5655
5.57 | 227.4088 | -16.726 | 149.029 | 3.9211 | 186.9305 | 113.7044
5.5724 | 227.6875 | -16.7886 | 149.1845 | 3.9245 | 187.1325 | 113.8438
5.5746 | 227.0857 | -16.9346 | 149.1299 | 3.9121 | 186.9775 | 113.5428
5.5773 | 227.3635 | -16.6485 | 148.9364 | 3.9152 | 186.8304 | 113.6818
5.5798 | 227.642 | -17.0111 | 149.3919 | 3.9184 | 187.3322 | 113.821
5.5823 | 227.7536 | -16.7124 | 149.1304 | 3.9187 | 187.0893 | 113.8768
5.5847 | 227.4133 | -16.7016 | 149.0061 | 3.9109 | 186.9083 | 113.7066
5.587 | 227.3588 | -17.0052 | 149.2916 | 3.9083 | 187.1847 | 113.6794
5.5897 | 227.5414 | -17.0034 | 149.3506 | 3.9097 | 187.2742 | 113.7707
5.5923 | 227.748 | -17.1931 | 149.6092 | 3.9115 | 187.5672 | 113.874
5.5948 | 227.9789 | -17.153 | 149.6461 | 3.9139 | 187.6425 | 113.9894
5.5974 | 228.0664 | -16.7395 | 149.2617 | 3.9137 | 187.2728 | 114.0332
5.5996 | 227.6075 | -16.8418 | 149.2111 | 3.9039 | 187.1457 | 113.8038
5.6021 | 227.9811 | -16.9984 | 149.4922 | 3.9089 | 187.4891 | 113.9906
5.6048 | 228.3063 | -17.1115 | 149.7137 | 3.9128 | 187.7647 | 114.1531
5.607 | 227.6812 | -16.8129 | 149.2067 | 3.9001 | 187.1536 | 113.8406
5.6096 | 227.9354 | -16.9585 | 149.4371 | 3.9029 | 187.4263 | 113.9677
5.6123 | 228.2843 | -16.9129 | 149.5078 | 3.9072 | 187.5552 | 114.1422
5.6143 | 227.7785 | -17.3665 | 149.7928 | 3.8967 | 187.7559 | 113.8893
5.617 | 228.0324 | -17.0038 | 149.5147 | 3.8994 | 187.5201 | 114.0162
5.6198 | 228.4765 | -16.9697 | 149.6286 | 3.9054 | 187.7081 | 114.2383
5.6222 | 228.6123 | -17.1052 | 149.8094 | 3.9061 | 187.9114 | 114.3061
5.6245 | 228.2009 | -17.2125 | 149.7796 | 3.8972 | 187.813 | 114.1004
5.6272 | 228.5023 | -17.2769 | 149.9444 | 3.9007 | 188.0282 | 114.2512
5.6294 | 228.2339 | -17.4646 | 150.0427 | 3.8944 | 188.0817 | 114.117
5.6319 | 228.2981 | -17.1421 | 149.7416 | 3.8938 | 187.7912 | 114.149
5.6346 | 228.7183 | -17.1967 | 149.9362 | 3.8994 | 188.0559 | 114.3591
5.6372 | 228.925 | -17.5481 | 150.3565 | 3.9013 | 188.5107 | 114.4625
5.6394 | 228.4427 | -17.5215 | 150.1692 | 3.8912 | 188.2429 | 114.2213
5.6419 | 228.7445 | -17.3696 | 150.1179 | 3.8948 | 188.242 | 114.3723
5.6445 | 228.8796 | -17.5589 | 150.3522 | 3.8954 | 188.4988 | 114.4398
5.6468 | 228.4682 | -17.9174 | 150.5736 | 3.8865 | 188.6516 | 114.2341
5.6494 | 228.8174 | -17.8377 | 150.6103 | 3.8909 | 188.7465 | 114.4087
5.652 | 229.1428 | -17.8084 | 150.6894 | 3.8949 | 188.8799 | 114.5714
5.6543 | 228.5414 | -17.7327 | 150.4133 | 3.8827 | 188.5035 | 114.2707
5.6569 | 229.0095 | -17.5421 | 150.3787 | 3.8892 | 188.547 | 114.5048
5.6594 | 229.0972 | -17.4511 | 150.3169 | 3.889 | 188.4998 | 114.5486
5.6618 | 228.8046 | -17.666 | 150.4343 | 3.8822 | 188.5684 | 114.4023
5.6645 | 229.2249 | -17.6853 | 150.5937 | 3.8878 | 188.7979 | 114.6125
5.6667 | 228.8855 | -18.4381 | 151.2334 | 3.8803 | 189.3809 | 114.4427
5.6696 | 229.2813 | -18.2859 | 151.2131 | 3.8853 | 189.4266 | 114.6406
5.6717 | 228.8469 | -17.5985 | 150.3809 | 3.8762 | 188.5221 | 114.4235
5.6743 | 229.196 | -17.6872 | 150.586 | 3.8805 | 188.7853 | 114.598
5.6771 | 229.3779 | -17.3408 | 150.3002 | 3.8818 | 188.5299 | 114.689
5.6797 | 229.7508 | -17.2822 | 150.3659 | 3.8866 | 188.6577 | 114.8754
5.682 | 229.1257 | -17.5783 | 150.4536 | 3.8741 | 188.6413 | 114.5629
5.6847 | 229.403 | -17.8363 | 150.8041 | 3.8771 | 189.0379 | 114.7015
5.6872 | 229.7524 | -17.7219 | 150.8061 | 3.8815 | 189.0982 | 114.8762
5.6895 | 229.1986 | -17.6102 | 150.5098 | 3.8702 | 188.7096 | 114.5993
5.6923 | 229.6661 | -17.9346 | 150.9901 | 3.8765 | 189.2677 | 114.833
5.6944 | 229.1842 | -17.7904 | 150.6852 | 3.8667 | 188.8826 | 114.5921
5.6971 | 229.4616 | -17.8358 | 150.8231 | 3.8697 | 189.0667 | 114.7308
5.6999 | 229.9051 | -18.0048 | 151.1399 | 3.8756 | 189.4574 | 114.9525
5.702 | 229.4233 | -17.7426 | 150.7171 | 3.8657 | 188.9543 | 114.7116
5.7047 | 229.8194 | -17.7809 | 150.8875 | 3.8708 | 189.1907 | 114.9097
5.7071 | 229.3845 | -17.9737 | 150.9353 | 3.8616 | 189.166 | 114.6922
5.7098 | 229.7092 | -17.5845 | 150.6543 | 3.8654 | 188.9392 | 114.8546
5.7124 | 229.9868 | -17.4052 | 150.5676 | 3.8685 | 188.8987 | 114.9934
5.7147 | 229.5282 | -17.4556 | 150.4651 | 3.8589 | 188.7198 | 114.7641
5.7174 | 229.8293 | -17.5575 | 150.6674 | 3.8623 | 188.9723 | 114.9147
5.72 | 230.2735 | -17.6664 | 150.9243 | 3.8684 | 189.3033 | 115.1368
5.7224 | 229.7196 | -17.5579 | 150.6312 | 3.8571 | 188.9178 | 114.8598
5.725 | 230.1396 | -17.4638 | 150.6771 | 3.8626 | 189.0337 | 115.0698
5.7276 | 230.3698 | -17.2962 | 150.5862 | 3.8649 | 188.9812 | 115.1849
5.73 | 229.9346 | -17.3601 | 150.5051 | 3.8557 | 188.8275 | 114.9673
5.7326 | 230.3549 | -17.5553 | 150.8404 | 3.8613 | 189.2329 | 115.1775
5.7348 | 229.8966 | -17.6414 | 150.7737 | 3.8518 | 189.0898 | 114.9483
5.7375 | 230.1501 | -17.4804 | 150.6972 | 3.8544 | 189.0556 | 115.0751
5.7402 | 230.5225 | -17.8624 | 151.2033 | 3.8591 | 189.6237 | 115.2612
5.7424 | 229.9929 | -18.029 | 151.1934 | 3.8484 | 189.5255 | 114.9964
5.745 | 230.3181 | -18.3988 | 151.6716 | 3.8523 | 190.058 | 115.1591
5.7477 | 230.6902 | -18.203 | 151.5998 | 3.857 | 190.0482 | 115.3451
5.7498 | 230.1375 | -17.9358 | 151.1484 | 3.846 | 189.5047 | 115.0688
5.7524 | 230.4148 | -17.962 | 151.267 | 3.849 | 189.6695 | 115.2074
5.7553 | 230.7629 | -17.5922 | 151.0133 | 3.8532 | 189.4737 | 115.3814
5.7572 | 230.3293 | -17.9254 | 151.2019 | 3.8443 | 189.5901 | 115.1646
5.76 | 230.535 | -17.9733 | 151.3184 | 3.8461 | 189.7409 | 115.2675
5.7627 | 231.026 | -18.285 | 151.7938 | 3.8528 | 190.2981 | 115.513
5.7651 | 231.1138 | -17.839 | 151.377 | 3.8527 | 189.896 | 115.5569
5.7674 | 230.5841 | -17.9422 | 151.3037 | 3.8419 | 189.7343 | 115.292
5.7701 | 230.7424 | -18.0529 | 151.4671 | 3.8429 | 189.9242 | 115.3712
5.7726 | 230.9489 | -17.9292 | 151.4123 | 3.8448 | 189.9038 | 115.4745
5.7753 | 231.2496 | -18.1678 | 151.7511 | 3.8482 | 190.2927 | 115.6248
5.7776 | 230.6489 | -18.1922 | 151.5753 | 3.8363 | 190.0168 | 115.3245
5.7801 | 230.998 | -18.2061 | 151.7055 | 3.8407 | 190.2052 | 115.499
5.7828 | 231.3462 | -18.2863 | 151.9018 | 3.8449 | 190.4595 | 115.6731
5.7849 | 230.7935 | -18.0268 | 151.4581 | 3.834 | 189.9236 | 115.3967
5.7876 | 231.1181 | -18.0102 | 151.5497 | 3.8378 | 190.0693 | 115.559
5.7902 | 231.5142 | -17.7867 | 151.4582 | 3.8429 | 190.0439 | 115.7571
5.7923 | 231.0565 | -17.8994 | 151.4183 | 3.8336 | 189.9278 | 115.5283
5.7951 | 231.3334 | -17.7525 | 151.3637 | 3.8366 | 189.9193 | 115.6667
5.7975 | 231.6824 | -18.2786 | 152.0062 | 3.8409 | 190.6199 | 115.8412
5.7999 | 231.1051 | -18.3048 | 151.8399 | 3.8294 | 190.3575 | 115.5526
5.8024 | 231.4066 | -18.2016 | 151.8372 | 3.833 | 190.405 | 115.7033
5.8052 | 231.6832 | -18.0794 | 151.8072 | 3.8359 | 190.4211 | 115.8416
5.8073 | 231.2256 | -18.2458 | 151.8211 | 3.8266 | 190.3587 | 115.6128
5.8099 | 231.5031 | -17.9448 | 151.6126 | 3.8297 | 190.1964 | 115.7515
5.8126 | 231.8511 | -18.3548 | 152.1386 | 3.8339 | 190.7805 | 115.9256
5.8147 | 231.5361 | -18.5327 | 152.2115 | 3.8271 | 190.8008 | 115.768
5.8174 | 231.8843 | -18.7105 | 152.5054 | 3.8313 | 191.1528 | 115.9422
5.8199 | 231.5682 | -18.116 | 151.8055 | 3.8242 | 190.4002 | 115.7841
5.8223 | 231.7271 | -18.3084 | 152.0509 | 3.8254 | 190.672 | 115.8635
5.8249 | 232.147 | -18.4295 | 152.3119 | 3.8309 | 191.0031 | 116.0735
5.8273 | 231.6411 | -18.3449 | 152.0587 | 3.8206 | 190.6656 | 115.8206
5.8298 | 232.1085 | -18.7173 | 152.5869 | 3.827 | 191.2716 | 116.0542
5.8325 | 232.3379 | -18.4358 | 152.3819 | 3.8292 | 191.1049 | 116.169
5.8348 | 231.7848 | -18.71 | 152.4717 | 3.8182 | 191.1025 | 115.8924
5.8374 | 232.1569 | -18.2593 | 152.145 | 3.8228 | 190.8379 | 116.0785
5.8398 | 231.7224 | -18.6395 | 152.3804 | 3.8138 | 191.0008 | 115.8612
5.8424 | 232.2607 | -18.534 | 152.4543 | 3.8213 | 191.1645 | 116.1304
5.8448 | 231.7312 | -18.6093 | 152.3531 | 3.8107 | 190.975 | 115.8656
5.8474 | 232.1508 | -18.4732 | 152.3569 | 3.8162 | 191.0487 | 116.0754
5.8498 | 232.0249 | -18.8137 | 152.6554 | 3.8125 | 191.3262 | 116.0124
5.8525 | 232.1593 | -18.6187 | 152.5052 | 3.813 | 191.1985 | 116.0797
5.8551 | 232.5788 | -18.3552 | 152.3816 | 3.8185 | 191.1447 | 116.2894
5.8575 | 232.0969 | -18.5349 | 152.4006 | 3.8087 | 191.0834 | 116.0484
5.8599 | 232.4931 | -18.6376 | 152.6354 | 3.8139 | 191.3842 | 116.2465
5.8628 | 232.793 | -18.3962 | 152.494 | 3.8171 | 191.2928 | 116.3965
5.8649 | 232.2407 | -18.2832 | 152.1969 | 3.8063 | 190.9036 | 116.1203
5.8678 | 232.6832 | -18.8949 | 152.9561 | 3.812 | 191.7366 | 116.3416
5.8698 | 232.2499 | -19.0308 | 152.9475 | 3.8033 | 191.6558 | 116.1249
5.8727 | 232.8583 | -18.9795 | 153.099 | 3.8118 | 191.9088 | 116.4292
5.8749 | 232.4246 | -19.3079 | 153.2829 | 3.803 | 192.0203 | 116.2123
5.8777 | 232.9857 | -19.3908 | 153.5528 | 3.8107 | 192.3838 | 116.4929
5.88 | 232.5516 | -19.6137 | 153.631 | 3.8018 | 192.3896 | 116.2758
5.8826 | 232.9947 | -19.2141 | 153.3791 | 3.8077 | 192.2115 | 116.4973
5.885 | 232.5603 | -19.2845 | 153.3047 | 3.7988 | 192.0647 | 116.2801
5.8876 | 233.0509 | -19.1353 | 153.319 | 3.8054 | 192.1608 | 116.5254
5.8904 | 233.3274 | -18.9881 | 153.264 | 3.8083 | 192.1519 | 116.6637
5.8925 | 232.799 | -18.8237 | 152.9235 | 3.798 | 191.7233 | 116.3995
5.8953 | 233.2414 | -19.0645 | 153.3117 | 3.8037 | 192.1853 | 116.6207
5.8974 | 232.7367 | -18.9453 | 153.0243 | 3.7938 | 191.8138 | 116.3684
5.9 | 233.0611 | -19.056 | 153.2431 | 3.7976 | 192.0866 | 116.5305
5.9026 | 233.1482 | -18.9899 | 153.2061 | 3.7974 | 192.0641 | 116.5741
5.9049 | 233.0228 | -18.9129 | 153.0873 | 3.7938 | 191.9244 | 116.5114
5.9076 | 233.5128 | -19.0039 | 153.3416 | 3.8003 | 192.2604 | 116.7564
5.9098 | 232.9605 | -19.2512 | 153.4048 | 3.7896 | 192.2316 | 116.4803
5.9124 | 233.4509 | -19.3974 | 153.7145 | 3.7962 | 192.623 | 116.7255
5.9147 | 233.0406 | -19.7632 | 153.9435 | 3.7878 | 192.7836 | 116.5203
5.9174 | 233.2935 | -19.6061 | 153.8707 | 3.7903 | 192.753 | 116.6468
5.9202 | 233.6886 | -19.4154 | 153.8117 | 3.7953 | 192.7598 | 116.8443
5.9227 | 233.6335 | -19.4146 | 153.7925 | 3.7927 | 192.7314 | 116.8167
5.9252 | 233.4363 | -19.8462 | 154.1584 | 3.7878 | 193.0644 | 116.7181
5.9279 | 233.8552 | -19.6078 | 154.0596 | 3.7931 | 193.0355 | 116.9276
5.93 | 233.3742 | -19.3949 | 153.6864 | 3.7836 | 192.5821 | 116.6871
5.9327 | 233.7457 | -19.7246 | 154.1399 | 3.7882 | 193.0975 | 116.8728
5.935 | 233.4068 | -19.5926 | 153.895 | 3.7811 | 192.7961 | 116.7034
5.9377 | 233.8257 | -19.543 | 153.985 | 3.7864 | 192.956 | 116.9129
5.9399 | 233.4157 | -19.5115 | 153.8168 | 3.7781 | 192.7195 | 116.7079
5.9425 | 233.7874 | -19.9218 | 154.351 | 3.7827 | 193.3156 | 116.8937
5.9451 | 233.9929 | -19.3969 | 153.8946 | 3.7845 | 192.8935 | 116.9965
5.9477 | 234.246 | -19.7106 | 154.2927 | 3.787 | 193.3337 | 117.123
5.9498 | 233.7655 | -20.1727 | 154.5946 | 3.7777 | 193.5556 | 116.8828
5.9524 | 233.9946 | -19.5412 | 154.0395 | 3.7798 | 193.0386 | 116.9973
5.9551 | 234.3659 | -19.8426 | 154.4647 | 3.7844 | 193.5257 | 117.183
5.9572 | 233.8142 | -19.7762 | 154.2144 | 3.7738 | 193.1834 | 116.9071
5.9598 | 234.0909 | -19.593 | 154.1234 | 3.7768 | 193.1385 | 117.0454
5.9626 | 234.462 | -19.7478 | 154.4019 | 3.7812 | 193.4789 | 117.231
5.9647 | 233.9339 | -19.8745 | 154.3526 | 3.771 | 193.3416 | 116.967
5.9674 | 234.2576 | -19.488 | 154.074 | 3.7747 | 193.1169 | 117.1288
5.9701 | 234.4866 | -19.7807 | 154.443 | 3.7769 | 193.5241 | 117.2433
5.9724 | 234.1716 | -19.5709 | 154.1282 | 3.7702 | 193.1568 | 117.0858
5.9753 | 234.4711 | -19.6569 | 154.314 | 3.7734 | 193.3925 | 117.2355
5.9774 | 234.0854 | -19.2664 | 153.795 | 3.7656 | 192.8092 | 117.0427
5.9802 | 234.4562 | -19.621 | 154.2732 | 3.77 | 193.3492 | 117.2281
5.9827 | 234.733 | -19.7124 | 154.4568 | 3.773 | 193.579 | 117.3665
5.9851 | 234.2044 | -19.4912 | 154.0594 | 3.7627 | 193.0935 | 117.1022
5.9876 | 234.4813 | -19.3997 | 154.0602 | 3.7658 | 193.1404 | 117.2406
5.9904 | 234.8285 | -19.5232 | 154.2995 | 3.7698 | 193.4376 | 117.4143
5.9924 | 234.372 | -19.8299 | 154.454 | 3.7609 | 193.516 | 117.186
5.9951 | 234.6483 | -19.8038 | 154.52 | 3.7639 | 193.6281 | 117.3242
5.9978 | 235.1141 | -19.9268 | 154.7983 | 3.7699 | 193.9839 | 117.557
5.9999 | 234.5153 | -20.2096 | 154.8815 | 3.7586 | 193.9674 | 117.2577
6.0027 | 234.9809 | -20.034 | 154.8611 | 3.7646 | 194.0245 | 117.4904
6.0049 | 234.761 | -20.0258 | 154.7796 | 3.7596 | 193.9064 | 117.3805
6.0075 | 234.6583 | -19.8704 | 154.5899 | 3.7563 | 193.6996 | 117.3291
6.01 | 234.8876 | -20.1654 | 154.9614 | 3.7585 | 194.1093 | 117.4438
6.0126 | 235.1167 | -19.6494 | 154.5217 | 3.7607 | 193.7079 | 117.5584
6.0153 | 235.3456 | -20.2389 | 155.1875 | 3.7628 | 194.4118 | 117.6728
6.0174 | 234.8178 | -19.8691 | 154.6418 | 3.7527 | 193.7781 | 117.4089
6.0201 | 235.1887 | -19.9889 | 154.8852 | 3.7572 | 194.0833 | 117.5943
6.0227 | 235.4654 | -19.8808 | 154.8694 | 3.7602 | 194.1136 | 117.7327
6.0249 | 234.9135 | -20.1271 | 154.9317 | 3.7496 | 194.0839 | 117.4567
6.0275 | 235.3087 | -20.1817 | 155.118 | 3.7546 | 194.3361 | 117.6543
6.0302 | 235.5612 | -19.9629 | 154.9834 | 3.7571 | 194.2436 | 117.7806
6.0323 | 235.1283 | -19.7681 | 154.6443 | 3.7486 | 193.8323 | 117.5641
6.035 | 235.6175 | -20.111 | 155.1503 | 3.755 | 194.4199 | 117.8088
6.0375 | 235.7757 | -20.2668 | 155.3588 | 3.756 | 194.6547 | 117.8878
6.0399 | 235.2474 | -20.2164 | 155.1323 | 3.7459 | 194.3402 | 117.6237
6.0423 | 235.5718 | -20.0205 | 155.0445 | 3.7497 | 194.3065 | 117.7859
6.0451 | 235.895 | -20.5335 | 155.6653 | 3.7533 | 194.9811 | 117.9475
6.0472 | 235.3673 | -20.3092 | 155.2651 | 3.7433 | 194.493 | 117.6837
6.0497 | 235.6439 | -19.8813 | 154.9294 | 3.7463 | 194.2034 | 117.822
6.0524 | 235.8964 | -19.8916 | 155.0238 | 3.7488 | 194.3399 | 117.9482
6.0546 | 235.4871 | -20.2663 | 155.2621 | 3.7407 | 194.5099 | 117.7435
6.0572 | 235.9529 | -20.1749 | 155.326 | 3.7468 | 194.6515 | 117.9765
6.0595 | 235.401 | -20.0883 | 155.0554 | 3.7363 | 194.2889 | 117.7005
6.062 | 235.796 | -20.0863 | 155.1851 | 3.7412 | 194.4844 | 117.898
6.0648 | 236.214 | -20.4718 | 155.7099 | 3.7464 | 195.0789 | 118.107
6.0668 | 235.6157 | -20.3483 | 155.387 | 3.7353 | 194.6562 | 117.8078
6.0695 | 235.9392 | -20.3876 | 155.5341 | 3.739 | 194.8573 | 117.9696
6.0722 | 236.31 | -20.2434 | 155.5135 | 3.7434 | 194.8985 | 118.155
6.0742 | 235.7117 | -20.7205 | 155.7912 | 3.7323 | 195.0764 | 117.8558
6.077 | 236.0586 | -20.1578 | 155.3441 | 3.7363 | 194.6872 | 118.0293
6.0793 | 236.1226 | -20.5335 | 155.7411 | 3.736 | 195.0949 | 118.0613
6.0817 | 235.9495 | -20.7439 | 155.8938 | 3.7316 | 195.2188 | 117.9748
6.0842 | 236.3681 | -20.4789 | 155.7684 | 3.737 | 195.163 | 118.184
6.0864 | 235.9825 | -19.9759 | 155.1368 | 3.7293 | 194.4673 | 117.9913
6.0891 | 236.3059 | -20.1812 | 155.4499 | 3.733 | 194.8343 | 118.153
6.0913 | 235.9204 | -20.3565 | 155.4967 | 3.7253 | 194.8168 | 117.9602
6.0941 | 236.3617 | -20.5695 | 155.8568 | 3.7308 | 195.2505 | 118.1809
6.0966 | 236.7331 | -20.4614 | 155.8725 | 3.7354 | 195.3281 | 118.3666
6.0989 | 236.2522 | -20.442 | 155.6928 | 3.726 | 195.0682 | 118.1261
6.1014 | 236.5526 | -20.5893 | 155.9403 | 3.7295 | 195.3657 | 118.2763
6.1042 | 236.852 | -20.5136 | 155.9644 | 3.7327 | 195.4397 | 118.426
6.1061 | 236.3725 | -20.2619 | 155.5528 | 3.7236 | 194.9482 | 118.1862
6.109 | 236.7898 | -20.2254 | 155.6554 | 3.7287 | 195.1204 | 118.3949
6.111 | 236.2393 | -19.9336 | 155.1801 | 3.7185 | 194.5533 | 118.1196
6.1138 | 236.6568 | -20.6046 | 155.9903 | 3.7236 | 195.4331 | 118.3284
6.1163 | 237.0991 | -20.6907 | 156.2238 | 3.7293 | 195.7404 | 118.5496
6.1185 | 236.5004 | -20.3543 | 155.6879 | 3.7182 | 195.1046 | 118.2502
6.1212 | 236.9657 | -20.1745 | 155.6632 | 3.7242 | 195.1575 | 118.4829
6.1238 | 237.2418 | -20.1407 | 155.7214 | 3.7271 | 195.2617 | 118.6209
6.1259 | 236.7146 | -20.0579 | 155.4629 | 3.7172 | 194.9153 | 118.3573
6.1288 | 237.0135 | -20.4169 | 155.9215 | 3.7203 | 195.4237 | 118.5067
6.1312 | 237.4323 | -20.5064 | 156.1506 | 3.7257 | 195.7226 | 118.7161
6.1336 | 236.7622 | -20.6137 | 156.0345 | 3.7133 | 195.4949 | 118.3811
6.1361 | 237.0858 | -20.9002 | 156.4289 | 3.7171 | 195.9432 | 118.5429
6.1387 | 237.3148 | -20.6574 | 156.2624 | 3.7192 | 195.8149 | 118.6574
6.1408 | 237.0004 | -20.6349 | 156.1351 | 3.7128 | 195.6352 | 118.5002
6.1436 | 237.418 | -20.8636 | 156.503 | 3.7179 | 196.0727 | 118.709
6.1455 | 236.9389 | -20.7502 | 156.2299 | 3.709 | 195.7198 | 118.4695
6.1483 | 237.2616 | -20.9105 | 156.4978 | 3.7125 | 196.0414 | 118.6308
6.1507 | 237.6093 | -20.5321 | 156.2353 | 3.7168 | 195.8368 | 118.8046
6.153 | 237.1764 | -21.0114 | 156.5703 | 3.7084 | 196.0997 | 118.5882
6.1556 | 237.4286 | -20.7794 | 156.4224 | 3.7108 | 195.9938 | 118.7143
6.1581 | 237.7287 | -20.8114 | 156.5544 | 3.7142 | 196.1758 | 118.8643
6.1611 | 237.672 | -20.6502 | 156.3743 | 3.7115 | 195.9863 | 118.836
6.1632 | 237.5475 | -20.8095 | 156.4921 | 3.7082 | 196.0833 | 118.7737
6.1656 | 237.3506 | -20.3353 | 155.9523 | 3.7036 | 195.5107 | 118.6753
6.1679 | 237.5094 | -20.7906 | 156.4605 | 3.7048 | 196.0454 | 118.7547
6.1704 | 237.3833 | -20.266 | 155.8939 | 3.7012 | 195.4578 | 118.6917
6.1725 | 237.0932 | -20.2164 | 155.7476 | 3.6953 | 195.2631 | 118.5466
6.1751 | 237.4401 | -20.4439 | 156.0907 | 3.6994 | 195.6641 | 118.7201
6.1777 | 237.9051 | -20.289 | 156.0908 | 3.7053 | 195.7416 | 118.9525
6.18 | 237.425 | -20.3259 | 155.9677 | 3.6962 | 195.5385 | 118.7125
6.1827 | 237.9844 | -20.7901 | 156.6183 | 3.7036 | 196.2824 | 118.9922
6.1848 | 237.505 | -21.0407 | 156.7091 | 3.6946 | 196.2933 | 118.7525
6.1876 | 237.8039 | -20.7462 | 156.5143 | 3.6977 | 196.1483 | 118.902
6.1901 | 238.4112 | -20.9262 | 156.8967 | 3.706 | 196.6319 | 119.2056
6.1926 | 237.9778 | -20.7659 | 156.5919 | 3.6976 | 196.2549 | 118.9889
6.1949 | 238.0653 | -20.9511 | 156.8063 | 3.6976 | 196.4839 | 119.0327
6.1973 | 237.6795 | -20.5006 | 156.2272 | 3.6899 | 195.8405 | 118.8398
6.1999 | 238.2865 | -21.0601 | 156.989 | 3.6982 | 196.7035 | 119.1433
6.2025 | 238.2076 | -21.4624 | 157.365 | 3.6953 | 197.0663 | 119.1038
6.2047 | 237.9407 | -21.5141 | 157.3278 | 3.6897 | 196.9846 | 118.9704
6.2072 | 238.4535 | -21.3709 | 157.3555 | 3.6965 | 197.0978 | 119.2268
6.2096 | 238.0914 | -21.0907 | 156.9546 | 3.6893 | 196.6365 | 119.0457
6.2121 | 238.5566 | -20.7647 | 156.7837 | 3.6953 | 196.5431 | 119.2783
6.2144 | 238.2659 | -21.197 | 157.1191 | 3.6893 | 196.8301 | 119.133
6.2171 | 238.7541 | -21.2938 | 157.3786 | 3.6955 | 197.1709 | 119.377
6.2193 | 238.2035 | -20.7852 | 156.6865 | 3.6853 | 196.387 | 119.1017
6.2218 | 238.6923 | -21.061 | 157.1252 | 3.6917 | 196.9073 | 119.3462
6.2241 | 238.1176 | -20.9686 | 156.8412 | 3.6811 | 196.5275 | 119.0588
6.2267 | 238.7245 | -20.7254 | 156.8003 | 3.6893 | 196.5877 | 119.3622
6.2289 | 238.316 | -21.2718 | 157.2106 | 3.6815 | 196.9299 | 119.158
6.2318 | 238.8746 | -20.9285 | 157.0535 | 3.6887 | 196.8659 | 119.4373
6.234 | 238.5366 | -20.9966 | 157.0089 | 3.682 | 196.765 | 119.2683
6.2367 | 238.9304 | -21.2379 | 157.3815 | 3.6867 | 197.2032 | 119.4652
6.239 | 238.7104 | -20.947 | 157.0172 | 3.6818 | 196.8023 | 119.3552
6.241 | 238.2786 | -21.37 | 157.2963 | 3.6737 | 197.0094 | 119.1393
6.2443 | 238.9306 | -21.5064 | 157.65 | 3.6822 | 197.4718 | 119.4653
6.2463 | 238.5697 | -21.223 | 157.2463 | 3.6752 | 197.008 | 119.2849
6.2491 | 238.8922 | -21.4114 | 157.5422 | 3.6788 | 197.3576 | 119.4461
6.2517 | 238.7423 | -21.2163 | 157.2972 | 3.6748 | 197.0876 | 119.3712
6.2543 | 238.5216 | -21.2362 | 157.2435 | 3.6698 | 196.9971 | 119.2608
6.2569 | 239.1045 | -21.6443 | 157.8459 | 3.6776 | 197.6967 | 119.5523
6.2591 | 238.7196 | -21.8626 | 157.9359 | 3.6701 | 197.7225 | 119.3598
6.2618 | 239.1366 | -21.7961 | 158.0084 | 3.6752 | 197.8645 | 119.5683
6.264 | 238.8463 | -21.6609 | 157.7764 | 3.6693 | 197.5841 | 119.4231
6.2663 | 238.9573 | -21.8321 | 157.9846 | 3.6697 | 197.8109 | 119.4787
6.2699 | 240.53 | -21.8397 | 158.5165 | 3.6927 | 198.6048 | 120.265
6.2718 | 239.4603 | -21.7011 | 158.0213 | 3.6745 | 197.9314 | 119.7302
6.2741 | 239.288 | -22.1344 | 158.3972 | 3.6704 | 198.2785 | 119.644
6.2765 | 239.186 | -21.8074 | 158.0362 | 3.6674 | 197.9005 | 119.593
6.2791 | 239.3198 | -21.628 | 157.9014 | 3.668 | 197.788 | 119.6599
6.2815 | 238.9816 | -22.0222 | 158.1828 | 3.6612 | 198.0131 | 119.4908
6.2837 | 239.2346 | -21.8704 | 158.1154 | 3.6639 | 197.9878 | 119.6173
6.2863 | 239.2738 | -21.8808 | 158.1388 | 3.663 | 198.0178 | 119.6369
6.2887 | 239.5737 | -22.0574 | 158.4154 | 3.6664 | 198.3443 | 119.7868
6.2911 | 239.2118 | -22.2501 | 158.4875 | 3.6593 | 198.3561 | 119.6059
6.2937 | 239.653 | -21.9893 | 158.3737 | 3.6648 | 198.3159 | 119.8265
6.2958 | 239.2682 | -22.1406 | 158.3968 | 3.6574 | 198.2748 | 119.6341
6.2985 | 239.6616 | -21.8343 | 158.2216 | 3.6621 | 198.1652 | 119.8308
6.3006 | 239.3952 | -22.3109 | 158.6094 | 3.6567 | 198.5086 | 119.6976
6.3033 | 239.9304 | -22.4209 | 158.8978 | 3.6636 | 198.8862 | 119.9652
6.3061 | 240.1579 | -21.9532 | 158.5059 | 3.6656 | 198.5322 | 120.0789
6.3082 | 239.6082 | -22.0285 | 158.398 | 3.6557 | 198.3327 | 119.8041
6.311 | 240.072 | -22.1339 | 158.658 | 3.6614 | 198.67 | 120.036
6.3134 | 239.6394 | -22.0208 | 158.4007 | 3.6531 | 198.3406 | 119.8197
6.316 | 240.2455 | -22.12 | 158.7019 | 3.6612 | 198.7429 | 120.1228
6.3183 | 239.8367 | -22.456 | 158.9017 | 3.6534 | 198.8745 | 119.9184
6.3206 | 239.5225 | -22.3667 | 158.7076 | 3.6471 | 198.628 | 119.7612
6.3234 | 239.9864 | -22.4636 | 158.9592 | 3.6529 | 198.9569 | 119.9932
6.3257 | 239.6013 | -22.4253 | 158.7925 | 3.6454 | 198.7261 | 119.8007
6.3285 | 240.2067 | -22.5443 | 159.1133 | 3.6534 | 199.1478 | 120.1034
6.3306 | 239.7751 | -22.2857 | 158.7108 | 3.6453 | 198.6733 | 119.8875
6.3335 | 240.2623 | -22.3343 | 158.9218 | 3.6514 | 198.9656 | 120.1312
6.3362 | 240.5609 | -22.0312 | 158.7183 | 3.6545 | 198.8117 | 120.2804
6.3383 | 240.0111 | -22.3532 | 158.857 | 3.6446 | 198.8589 | 120.0056
6.3412 | 240.3564 | -22.0772 | 158.6961 | 3.6484 | 198.7555 | 120.1782
6.3435 | 239.9714 | -22.2582 | 158.7488 | 3.641 | 198.744 | 119.9857
6.3461 | 240.4592 | -22.2284 | 158.8816 | 3.6472 | 198.9581 | 120.2296
6.3485 | 240.0267 | -22.1403 | 158.6493 | 3.639 | 198.6538 | 120.0134
6.3516 | 240.7494 | -22.2338 | 158.9837 | 3.6487 | 199.1086 | 120.3747
6.3537 | 240.2706 | -22.2317 | 158.822 | 3.6399 | 198.8671 | 120.1353
6.3638 | 240.5698 | -23.1938 | 159.8838 | 3.6388 | 199.9788 | 120.2849
6.3643 | 238.5139 | -22.5789 | 158.5836 | 3.6062 | 198.336 | 119.257
6.3647 | 237.3794 | -22.7857 | 158.4123 | 3.5882 | 197.9755 | 118.6897
6.3654 | 236.8577 | -22.6384 | 158.0911 | 3.5796 | 197.5674 | 118.4289
6.3672 | 238.0328 | -22.4195 | 158.2639 | 3.597 | 197.936 | 119.0164
6.3701 | 239.5113 | -22.0902 | 158.4274 | 3.6186 | 198.346 | 119.7557
6.3722 | 239.5757 | -22.3532 | 158.7119 | 3.6184 | 198.6411 | 119.7878
6.3746 | 239.7099 | -21.7542 | 158.1576 | 3.6192 | 198.1093 | 119.855
6.377 | 239.797 | -22.0966 | 158.529 | 3.6192 | 198.4952 | 119.8985
6.3798 | 240.5673 | -22.2735 | 158.9627 | 3.6296 | 199.0573 | 120.2837
6.3822 | 240.3947 | -22.541 | 159.1727 | 3.6256 | 199.2384 | 120.1973
6.3843 | 240.2229 | -22.3068 | 158.8812 | 3.6217 | 198.9183 | 120.1114
6.3872 | 240.6627 | -22.2622 | 158.9832 | 3.627 | 199.0936 | 120.3313
6.3899 | 241.2207 | -21.9434 | 158.8504 | 3.6341 | 199.0538 | 120.6103
6.3925 | 240.7879 | -21.9474 | 158.7101 | 3.6259 | 198.8414 | 120.3939
6.3951 | 241.2991 | -22.3622 | 159.2953 | 3.6324 | 199.5118 | 120.6495
6.3978 | 241.4088 | -22.1721 | 159.1418 | 3.6326 | 199.3766 | 120.7044
6.3999 | 240.8594 | -22.2366 | 159.0232 | 3.6228 | 199.1664 | 120.4297
6.4027 | 241.063 | -22.2826 | 159.137 | 3.6244 | 199.3142 | 120.5315
6.4051 | 241.2678 | -22.5108 | 159.4335 | 3.6262 | 199.6448 | 120.6339
6.4075 | 241.119 | -22.6375 | 159.5106 | 3.6226 | 199.6971 | 120.5595
6.4102 | 241.4408 | -22.6171 | 159.5975 | 3.6261 | 199.8376 | 120.7204
6.4126 | 241.7402 | -22.4114 | 159.4916 | 3.6294 | 199.7816 | 120.8701
6.415 | 241.2607 | -22.6131 | 159.5334 | 3.6205 | 199.7436 | 120.6304
6.4175 | 241.6776 | -22.7826 | 159.8419 | 3.6256 | 200.1215 | 120.8388
6.42 | 241.4812 | -22.7996 | 159.7934 | 3.6212 | 200.0403 | 120.7406
6.4223 | 241.4032 | -22.3532 | 159.321 | 3.6186 | 199.5549 | 120.7016
6.425 | 241.7724 | -22.9762 | 160.0671 | 3.6229 | 200.3625 | 120.8862
6.4273 | 241.5528 | -22.9527 | 159.9704 | 3.6181 | 200.2292 | 120.7764
6.4298 | 241.7575 | -22.9879 | 160.0738 | 3.6199 | 200.3667 | 120.8787
6.4325 | 241.7727 | -22.5956 | 159.6866 | 3.6187 | 199.9821 | 120.8864
6.435 | 242.0244 | -22.6492 | 159.8241 | 3.6212 | 200.1615 | 121.0122
6.437 | 241.4282 | -23.3735 | 160.3497 | 3.6108 | 200.5877 | 120.7141
6.4397 | 241.6086 | -22.9694 | 160.0057 | 3.612 | 200.2738 | 120.8043
6.4423 | 241.9543 | -22.5982 | 159.7497 | 3.616 | 200.0755 | 120.9772
6.4448 | 242.2298 | -22.4249 | 159.6683 | 3.6188 | 200.0399 | 121.1149
6.4472 | 241.7505 | -22.6608 | 159.7444 | 3.6101 | 200.0361 | 120.8752
6.4497 | 241.79 | -22.8789 | 159.9757 | 3.6093 | 200.274 | 120.895
6.4523 | 242.0649 | -23.0086 | 160.197 | 3.6121 | 200.5412 | 121.0325
6.455 | 242.3158 | -22.632 | 159.904 | 3.6144 | 200.29 | 121.1579
6.4572 | 241.7665 | -23.1348 | 160.2237 | 3.6047 | 200.5182 | 120.8833
6.4597 | 242.0888 | -22.61 | 159.8064 | 3.6083 | 200.1545 | 121.0444
6.4625 | 242.4105 | -23.0352 | 160.3388 | 3.6117 | 200.7405 | 121.2052
6.4647 | 242.0732 | -23.1127 | 160.3039 | 3.6053 | 200.6494 | 121.0366
6.4672 | 242.0891 | -23.3473 | 160.5438 | 3.6041 | 200.892 | 121.0446
6.47 | 242.4341 | -23.2284 | 160.5399 | 3.6079 | 200.9456 | 121.2171
6.4725 | 242.5679 | -22.9136 | 160.2697 | 3.6086 | 200.6977 | 121.284
6.4747 | 242.1366 | -22.8874 | 160.0997 | 3.6007 | 200.4558 | 121.0683
6.4773 | 242.482 | -23.3775 | 160.7049 | 3.6046 | 201.1186 | 121.241
6.48 | 242.6625 | -23.3442 | 160.7318 | 3.6059 | 201.1756 | 121.3313
6.4821 | 242.302 | -23.646 | 160.9134 | 3.5991 | 201.2971 | 121.151
6.4847 | 242.6004 | -23.5009 | 160.8678 | 3.6023 | 201.3012 | 121.3002
6.4875 | 242.8983 | -23.3551 | 160.8213 | 3.6053 | 201.3044 | 121.4492
6.4897 | 242.3018 | -23.3978 | 160.6652 | 3.5949 | 201.0488 | 121.1509
6.4924 | 242.6 | -23.291 | 160.6578 | 3.598 | 201.0911 | 121.3
6.4951 | 242.9217 | -23.5594 | 161.0334 | 3.6015 | 201.5203 | 121.4608
6.4974 | 242.6079 | -22.9239 | 160.2933 | 3.5954 | 200.728 | 121.304
6.5002 | 242.6465 | -23.4199 | 160.8022 | 3.5944 | 201.2432 | 121.3232
6.5029 | 243.1566 | -23.5582 | 161.1105 | 3.6007 | 201.6366 | 121.5783
6.5051 | 242.6546 | -23.6698 | 161.0548 | 3.5918 | 201.4972 | 121.3273
6.508 | 243.2585 | -23.364 | 160.9503 | 3.5995 | 201.4934 | 121.6293
6.5103 | 242.8033 | -23.6352 | 161.0697 | 3.5912 | 201.537 | 121.4017
6.5131 | 243.3134 | -23.6541 | 161.2587 | 3.5975 | 201.8109 | 121.6567
6.5156 | 242.8106 | -23.6911 | 161.1281 | 3.5885 | 201.5965 | 121.4053
6.5183 | 243.2499 | -23.3465 | 160.9299 | 3.5937 | 201.4715 | 121.6249
6.5205 | 242.8423 | -23.6474 | 161.0949 | 3.5862 | 201.5687 | 121.4212
6.5234 | 243.3518 | -23.2929 | 160.9103 | 3.5925 | 201.4689 | 121.6759
6.5258 | 242.9201 | -23.3856 | 160.8591 | 3.5845 | 201.3457 | 121.46
6.5285 | 243.5952 | -23.0384 | 160.7369 | 3.5934 | 201.3361 | 121.7976
6.5308 | 243.093 | -23.4127 | 160.9438 | 3.5844 | 201.4593 | 121.5465
6.5337 | 243.6495 | -23.9202 | 161.6368 | 3.5913 | 202.2451 | 121.8248
6.5357 | 243.1718 | -23.6365 | 161.1939 | 3.5829 | 201.7225 | 121.5859
6.5385 | 243.6579 | -23.9207 | 161.6401 | 3.5888 | 202.2497 | 121.8289
6.5409 | 243.1321 | -23.8663 | 161.4104 | 3.5795 | 201.9325 | 121.5661
6.5436 | 243.6891 | -23.6306 | 161.3604 | 3.5865 | 201.9752 | 121.8445
6.5458 | 243.046 | -23.6518 | 161.1672 | 3.5755 | 201.6749 | 121.523
6.5486 | 243.5791 | -23.8563 | 161.5494 | 3.5821 | 202.146 | 121.7896
6.5509 | 243.1479 | -23.5608 | 161.1102 | 3.5743 | 201.6349 | 121.574
6.5535 | 243.3754 | -23.5059 | 161.1311 | 3.5763 | 201.6937 | 121.6877
6.5559 | 243.2972 | -23.5779 | 161.1771 | 3.5738 | 201.7266 | 121.6486
6.5586 | 243.9248 | -23.6159 | 161.4243 | 3.5819 | 202.0784 | 121.9624
6.561 | 243.446 | -23.9004 | 161.5492 | 3.5733 | 202.1235 | 121.723
6.5637 | 243.9088 | -23.3861 | 161.1891 | 3.5789 | 201.8406 | 121.9544
6.5659 | 243.4541 | -23.2771 | 160.9286 | 3.5707 | 201.5042 | 121.727
6.5688 | 243.9162 | -23.7213 | 161.5268 | 3.5762 | 202.1795 | 121.9581
6.5709 | 243.5326 | -23.6582 | 161.3358 | 3.5692 | 201.9246 | 121.7663
6.5738 | 244.1125 | -24.0225 | 161.8934 | 3.5765 | 202.5789 | 122.0563
6.576 | 243.6581 | -24.0379 | 161.7574 | 3.5684 | 202.367 | 121.829
6.5787 | 244.0973 | -24.0334 | 161.8993 | 3.5736 | 202.5821 | 122.0486
6.5811 | 243.7835 | -24.1483 | 161.9096 | 3.5675 | 202.5401 | 121.8917
6.5836 | 244.0818 | -24.2046 | 162.0653 | 3.5707 | 202.7456 | 122.0409
6.5859 | 243.6976 | -24.2865 | 162.0191 | 3.5636 | 202.6354 | 121.8488
6.5887 | 244.1836 | -23.9621 | 161.8567 | 3.5695 | 202.554 | 122.0918
6.5909 | 243.7528 | -24.1793 | 161.9303 | 3.5617 | 202.5558 | 121.8764
6.5936 | 244.1916 | -24.1613 | 162.0586 | 3.5669 | 202.7572 | 122.0958
6.5957 | 243.8553 | -24.0446 | 161.8298 | 3.5607 | 202.4723 | 121.9276
6.5986 | 244.341 | -23.86 | 161.8071 | 3.5665 | 202.5306 | 122.1705
6.6005 | 243.8638 | -24.2829 | 162.0709 | 3.5582 | 202.7149 | 121.9319
6.6034 | 244.3022 | -23.4636 | 161.3978 | 3.5633 | 202.1148 | 122.1511
6.6062 | 244.835 | -23.9964 | 162.1082 | 3.5698 | 202.914 | 122.4175
6.6084 | 244.2629 | -23.7451 | 161.6662 | 3.56 | 202.3766 | 122.1314
6.6113 | 244.7248 | -23.891 | 161.966 | 3.5654 | 202.7535 | 122.3624
6.6135 | 244.2469 | -23.9288 | 161.8445 | 3.557 | 202.5524 | 122.1235
6.6164 | 244.7088 | -23.8726 | 161.9423 | 3.5625 | 202.7271 | 122.3544
6.6186 | 244.2545 | -23.6582 | 161.5765 | 3.5544 | 202.2855 | 122.1272
6.6213 | 244.6697 | -23.8928 | 161.9495 | 3.5592 | 202.7277 | 122.3348
6.6239 | 244.5437 | -24.1717 | 162.1864 | 3.5559 | 202.9437 | 122.2719
6.6264 | 244.8185 | -24.2418 | 162.3481 | 3.5587 | 203.1512 | 122.4093
6.629 | 245.0457 | -24.1618 | 162.3438 | 3.5608 | 203.1848 | 122.5229
6.6316 | 244.8256 | -24.5659 | 162.6745 | 3.556 | 203.4788 | 122.4128
6.6338 | 244.5127 | -24.2199 | 162.2242 | 3.5502 | 202.9763 | 122.2563
6.6366 | 244.9746 | -24.0293 | 162.1876 | 3.5556 | 203.0167 | 122.4873
6.6394 | 245.272 | -24.1397 | 162.3971 | 3.5586 | 203.2758 | 122.636
6.6416 | 245.0059 | -24.5487 | 162.7174 | 3.5534 | 203.5518 | 122.503
6.6446 | 245.538 | -24.614 | 162.9601 | 3.5598 | 203.8831 | 122.769
6.6468 | 244.9897 | -24.5982 | 162.7615 | 3.5504 | 203.5931 | 122.4948
6.6495 | 245.5695 | -24.5392 | 162.8958 | 3.5577 | 203.8241 | 122.7848
6.6518 | 245.0681 | -24.3654 | 162.5549 | 3.5489 | 203.3995 | 122.534
6.6541 | 244.7783 | -24.4162 | 162.5091 | 3.5433 | 203.3054 | 122.3891
6.6568 | 245.4054 | -24.4541 | 162.756 | 3.5513 | 203.6569 | 122.7027
6.6592 | 244.9976 | -24.8477 | 163.0137 | 3.5439 | 203.8466 | 122.4988
6.6617 | 245.5781 | -24.7437 | 163.1032 | 3.5513 | 204.0328 | 122.789
6.6642 | 245.2405 | -24.6676 | 162.9145 | 3.5449 | 203.788 | 122.6203
6.6668 | 245.7268 | -24.3423 | 162.7513 | 3.5508 | 203.7058 | 122.8634
6.6692 | 245.2483 | -23.8244 | 162.0739 | 3.5423 | 202.9486 | 122.6241
6.6719 | 245.8282 | -24.2036 | 162.6464 | 3.5496 | 203.6178 | 122.9141
6.6742 | 245.3266 | -24.2221 | 162.4977 | 3.5408 | 203.3855 | 122.6633
6.6769 | 245.7182 | -24.7036 | 163.1098 | 3.5453 | 204.0628 | 122.8591
6.6793 | 245.5224 | -24.6117 | 162.9526 | 3.5411 | 203.873 | 122.7612
6.6822 | 245.9838 | -24.6248 | 163.1195 | 3.5465 | 204.1168 | 122.9919
6.6843 | 245.436 | -24.5659 | 162.878 | 3.5371 | 203.784 | 122.718
6.6874 | 246.0381 | -24.368 | 162.8808 | 3.5445 | 203.8872 | 123.0191
6.6895 | 245.5842 | -24.1145 | 162.476 | 3.5366 | 203.4067 | 122.7921
6.6925 | 246.163 | -24.3995 | 162.9539 | 3.5437 | 203.9811 | 123.0815
6.6947 | 245.8738 | -24.6577 | 163.1157 | 3.5382 | 204.0947 | 122.9369
6.6974 | 245.7006 | -24.3978 | 162.7981 | 3.5342 | 203.7482 | 122.8503
6.7 | 246.3746 | -24.8915 | 163.5165 | 3.5429 | 204.5789 | 123.1873
6.7025 | 245.9901 | -25.1771 | 163.6739 | 3.5358 | 204.6723 | 122.9951
6.7052 | 246.3816 | -24.5141 | 163.1414 | 3.5402 | 204.205 | 123.1908
6.7075 | 246.0684 | -24.6878 | 163.2107 | 3.5343 | 204.2221 | 123.0342
6.7101 | 245.9895 | -24.5167 | 163.0133 | 3.5318 | 204.0116 | 122.9948
6.7125 | 246.0996 | -24.3532 | 162.8865 | 3.5322 | 203.9031 | 123.0498
6.7149 | 245.7391 | -25.0468 | 163.4599 | 3.5255 | 204.4165 | 122.8696
6.7176 | 246.2717 | -25.2677 | 163.8584 | 3.5321 | 204.9036 | 123.1358
6.7199 | 245.8409 | -25.3463 | 163.7934 | 3.5244 | 204.7669 | 122.9205
6.7225 | 246.3266 | -25.0752 | 163.6842 | 3.5303 | 204.7386 | 123.1633
6.725 | 245.966 | -24.9689 | 163.4577 | 3.5236 | 204.452 | 122.983
6.7275 | 246.4283 | -25.2009 | 163.8438 | 3.5292 | 204.9152 | 123.2142
6.7303 | 246.4196 | -25.1946 | 163.8346 | 3.5276 | 204.9045 | 123.2098
6.7327 | 246.365 | -24.7409 | 163.3627 | 3.5255 | 204.4235 | 123.1825
6.7356 | 246.8732 | -24.8018 | 163.593 | 3.5316 | 204.7385 | 123.4366
6.738 | 246.4658 | -24.7816 | 163.437 | 3.5243 | 204.5146 | 123.2329
6.7403 | 246.1762 | -24.7019 | 163.2607 | 3.5188 | 204.2901 | 123.0881
6.7433 | 246.7074 | -24.5297 | 163.2656 | 3.525 | 204.3835 | 123.3537
6.7454 | 246.348 | -24.8184 | 163.4345 | 3.5186 | 204.4925 | 123.174
6.7483 | 246.9972 | -24.5199 | 163.3524 | 3.5267 | 204.5186 | 123.4986
6.7508 | 246.5896 | -24.7702 | 163.4668 | 3.5194 | 204.5651 | 123.2948
6.753 | 246.3238 | -24.905 | 163.513 | 3.5143 | 204.567 | 123.1619
6.7558 | 247.0205 | -24.8446 | 163.6849 | 3.5232 | 204.855 | 123.5103
6.7583 | 246.6129 | -25.0247 | 163.7291 | 3.5159 | 204.8313 | 123.3065
6.7609 | 247.1689 | -24.9296 | 163.8193 | 3.5227 | 205.0142 | 123.5845
6.7632 | 246.7148 | -25.3085 | 164.0469 | 3.5148 | 205.166 | 123.3574
6.766 | 247.3407 | -24.9932 | 163.9402 | 3.5226 | 205.1636 | 123.6703
6.7682 | 246.9105 | -25.0708 | 163.8744 | 3.5151 | 205.0262 | 123.4553
6.7709 | 247.1136 | -25.1712 | 164.0425 | 3.5167 | 205.2281 | 123.5568
6.7732 | 246.9887 | -25.218 | 164.0477 | 3.5137 | 205.2124 | 123.4943
6.7755 | 246.6522 | -25.4058 | 164.1233 | 3.5075 | 205.232 | 123.3261
6.7782 | 247.1843 | -25.3351 | 164.23 | 3.5139 | 205.4274 | 123.5922
6.7805 | 246.7773 | -25.4635 | 164.2227 | 3.5067 | 205.3523 | 123.3887
6.7832 | 247.3329 | -25.2694 | 164.2138 | 3.5135 | 205.436 | 123.6665
6.7857 | 246.949 | -25.299 | 164.1154 | 3.5066 | 205.2736 | 123.4745
6.7883 | 247.5518 | -25.2699 | 164.2873 | 3.5141 | 205.5459 | 123.7759
6.7907 | 247.1444 | -25.4226 | 164.3042 | 3.5069 | 205.4949 | 123.5722
6.7934 | 247.747 | -25.4181 | 164.5005 | 3.5144 | 205.7917 | 123.8735
6.7958 | 247.2223 | -25.4221 | 164.3296 | 3.5054 | 205.5333 | 123.6111
6.7983 | 247.8017 | -25.2204 | 164.3211 | 3.5126 | 205.6214 | 123.9009
6.8007 | 247.3946 | -25.6806 | 164.6456 | 3.5054 | 205.878 | 123.6973
6.803 | 247.1054 | -25.5207 | 164.3893 | 3.5 | 205.5735 | 123.5527
6.8057 | 247.6844 | -25.5433 | 164.6049 | 3.5071 | 205.8856 | 123.8422
6.808 | 247.254 | -25.4297 | 164.3478 | 3.4996 | 205.5568 | 123.627
6.8106 | 247.8802 | -25.5708 | 164.6976 | 3.5074 | 206.011 | 123.9401
6.8131 | 247.5901 | -25.5631 | 164.5932 | 3.5019 | 205.8582 | 123.795
6.8152 | 247.3014 | -25.4464 | 164.3803 | 3.4966 | 205.5972 | 123.6507
6.8181 | 247.9031 | -25.2641 | 164.3986 | 3.5039 | 205.7157 | 123.9515
6.8203 | 247.4732 | -25.1347 | 164.1259 | 3.4965 | 205.3714 | 123.7366
6.8233 | 248.0276 | -25.1112 | 164.2872 | 3.5031 | 205.6251 | 124.0138
6.8255 | 247.5978 | -25.5347 | 164.5674 | 3.4957 | 205.8337 | 123.7989
6.8284 | 248.1757 | -25.1018 | 164.3271 | 3.5026 | 205.6897 | 124.0878
6.8304 | 247.3941 | -25.6775 | 164.6423 | 3.4902 | 205.8746 | 123.697
6.8333 | 248.0662 | -25.2298 | 164.4186 | 3.4985 | 205.763 | 124.0331
6.8355 | 247.6598 | -25.3134 | 164.3668 | 3.4915 | 205.6434 | 123.8299
6.8383 | 248.1207 | -25.6878 | 164.8948 | 3.4968 | 206.2482 | 124.0603
6.8405 | 247.7613 | -25.7468 | 164.834 | 3.4904 | 206.1276 | 123.8807
6.8435 | 248.3154 | -25.8554 | 165.1273 | 3.4969 | 206.5132 | 124.1577
6.8457 | 247.9091 | -25.4888 | 164.6253 | 3.4899 | 205.9434 | 123.9545
6.8484 | 248.4641 | -25.4387 | 164.7602 | 3.4966 | 206.1708 | 124.232
6.8507 | 248.1513 | -25.2869 | 164.5041 | 3.4908 | 205.8626 | 124.0756
6.8535 | 248.6592 | -25.8356 | 165.2221 | 3.4968 | 206.6653 | 124.3296
6.8557 | 248.2295 | -25.6095 | 164.8528 | 3.4895 | 206.2243 | 124.1147
6.8582 | 248.1979 | -25.8576 | 165.0903 | 3.4877 | 206.4566 | 124.0989
6.8607 | 248.3544 | -25.5077 | 164.7926 | 3.4887 | 206.185 | 124.1772
6.8631 | 247.9942 | -25.7553 | 164.9201 | 3.4822 | 206.2525 | 123.9971
6.8657 | 248.4793 | -25.864 | 165.1905 | 3.488 | 206.6038 | 124.2397
6.8681 | 248.0959 | -25.6077 | 164.8064 | 3.4812 | 206.1557 | 124.0479
6.8707 | 248.6747 | -25.7837 | 165.1754 | 3.4883 | 206.6211 | 124.3373
6.8729 | 248.2215 | -25.6283 | 164.8689 | 3.4806 | 206.2392 | 124.1108
6.8757 | 248.7995 | -26.0274 | 165.4607 | 3.4876 | 206.9273 | 124.3998
6.8778 | 248.3232 | -25.7229 | 164.9974 | 3.4796 | 206.3846 | 124.1616
6.8805 | 248.6901 | -25.805 | 165.2018 | 3.4836 | 206.6501 | 124.345
6.8834 | 249.1976 | -25.9792 | 165.5452 | 3.4895 | 207.0781 | 124.5988
6.8853 | 248.5808 | -26.154 | 165.5144 | 3.4795 | 206.9445 | 124.2904
6.8882 | 248.9237 | -25.7936 | 165.2683 | 3.4831 | 206.7556 | 124.4619
6.8905 | 248.4937 | -25.9496 | 165.2809 | 3.4756 | 206.6965 | 124.2468
6.893 | 248.9319 | -26.2265 | 165.7039 | 3.4808 | 207.1925 | 124.4659
6.8953 | 248.5253 | -26.1937 | 165.5356 | 3.4737 | 206.9564 | 124.2626
6.8982 | 249.1029 | -26.3171 | 165.8515 | 3.4806 | 207.3687 | 124.5515
6.9003 | 248.6738 | -26.1468 | 165.5382 | 3.4734 | 206.9838 | 124.3369
6.9033 | 249.2745 | -26.209 | 165.8006 | 3.4805 | 207.3463 | 124.6372
6.9056 | 248.8447 | -26.523 | 165.9713 | 3.4732 | 207.4454 | 124.4223
6.9084 | 249.4225 | -26.0936 | 165.7345 | 3.4801 | 207.305 | 124.7113
6.9106 | 248.9693 | -26.0598 | 165.5497 | 3.4724 | 207.0445 | 124.4846
6.9134 | 249.5473 | -26.0156 | 165.6981 | 3.4794 | 207.2893 | 124.7736
6.9158 | 248.9995 | -26.3121 | 165.812 | 3.4702 | 207.3119 | 124.4997
6.9185 | 249.5075 | -26.0121 | 165.6814 | 3.4763 | 207.266 | 124.7538
6.9207 | 249.0778 | -26.2653 | 165.7913 | 3.4689 | 207.3043 | 124.5389
6.9235 | 249.6088 | -26.4337 | 166.1367 | 3.4752 | 207.7382 | 124.8044
6.9256 | 249.1326 | -25.8558 | 165.4001 | 3.4673 | 206.9222 | 124.5663
6.9284 | 249.6634 | -26.1905 | 165.9117 | 3.4735 | 207.5223 | 124.8317
6.9304 | 249.164 | -26.3864 | 165.9412 | 3.4653 | 207.4685 | 124.582
6.9333 | 249.6944 | -26.3441 | 166.0757 | 3.4715 | 207.6914 | 124.8472
6.9354 | 249.2183 | -25.971 | 165.5439 | 3.4636 | 207.0803 | 124.6092
6.9383 | 249.7253 | -26.4469 | 166.1888 | 3.4695 | 207.8096 | 124.8626
6.9406 | 249.3191 | -26.7697 | 166.3762 | 3.4625 | 207.9294 | 124.6596
6.9436 | 249.8021 | -26.6657 | 166.4332 | 3.4679 | 208.0669 | 124.9011
6.9459 | 250.1232 | -26.1811 | 166.0556 | 3.4714 | 207.7428 | 125.0616
6.9483 | 249.576 | -26.6478 | 166.3399 | 3.4624 | 207.9359 | 124.788
6.9509 | 249.9665 | -26.8463 | 166.6686 | 3.4667 | 208.3297 | 124.9833
6.9532 | 249.8652 | -26.2523 | 166.0408 | 3.4641 | 207.685 | 124.9326
6.9563 | 250.0898 | -26.5126 | 166.376 | 3.4657 | 208.0576 | 125.0449
6.9583 | 249.3562 | -26.7891 | 166.4079 | 3.4542 | 207.9673 | 124.6781
6.9608 | 249.8172 | -26.531 | 166.3035 | 3.4596 | 207.9397 | 124.9086
6.9637 | 250.2771 | -26.3693 | 166.2951 | 3.4648 | 208.008 | 125.1386
6.9659 | 249.7303 | -26.5613 | 166.3048 | 3.4558 | 207.9265 | 124.8651
6.9683 | 249.9807 | -26.4954 | 166.3224 | 3.4582 | 207.9858 | 124.9903
6.9712 | 250.3936 | -26.3 | 166.2646 | 3.4627 | 207.9969 | 125.1968
6.9732 | 249.8477 | -26.0941 | 165.8768 | 3.4539 | 207.5181 | 124.9239
6.976 | 250.1201 | -26.6945 | 166.568 | 3.4564 | 208.2547 | 125.0601
6.9786 | 250.4403 | -26.5824 | 166.5626 | 3.4597 | 208.3027 | 125.2202
6.9808 | 249.917 | -26.6419 | 166.4477 | 3.4511 | 208.1005 | 124.9585
6.9836 | 250.3538 | -26.6612 | 166.6126 | 3.456 | 208.3382 | 125.1769
6.9859 | 250.4402 | -26.5729 | 166.5531 | 3.4561 | 208.2931 | 125.2201
6.9884 | 250.174 | -26.3945 | 166.2859 | 3.451 | 207.9816 | 125.087
6.9908 | 250.5885 | -26.2464 | 166.276 | 3.4558 | 208.0407 | 125.2942
6.9932 | 250.0648 | -26.8427 | 166.6977 | 3.4471 | 208.3752 | 125.0324
6.9958 | 250.5723 | -26.3202 | 166.3444 | 3.4531 | 208.1065 | 125.2862
6.9987 | 250.9382 | -26.8049 | 166.9511 | 3.4569 | 208.7741 | 125.4691
7.0009 | 250.298 | -26.6801 | 166.6129 | 3.4466 | 208.3292 | 125.149
7.0036 | 250.5942 | -26.972 | 167.0035 | 3.4496 | 208.7692 | 125.2971
7.0065 | 251.0069 | -26.9472 | 167.1163 | 3.454 | 208.9508 | 125.5035
7.0086 | 250.4608 | -27.104 | 167.091 | 3.4452 | 208.8345 | 125.2304
7.0113 | 251.0147 | -27.1454 | 167.3171 | 3.4517 | 209.1528 | 125.5073
7.0137 | 250.4676 | -27.0738 | 167.0631 | 3.4428 | 208.8077 | 125.2338
7.0162 | 250.9519 | -27.245 | 167.3957 | 3.4484 | 209.221 | 125.4759
7.0184 | 250.4993 | -27.2116 | 167.2115 | 3.4409 | 208.9614 | 125.2497
7.0212 | 251.006 | -27.4828 | 167.6516 | 3.4467 | 209.4859 | 125.503
7.0233 | 250.4836 | -27.7815 | 167.7761 | 3.4383 | 209.5234 | 125.2418
7.0262 | 250.8963 | -27.6117 | 167.7439 | 3.4428 | 209.56 | 125.4482
7.0286 | 251.3103 | -27.1067 | 167.3769 | 3.4474 | 209.262 | 125.6552
7.031 | 250.6931 | -27.1711 | 167.2356 | 3.4375 | 209.0177 | 125.3465
7.0334 | 251.1542 | -27.226 | 167.4442 | 3.4429 | 209.3032 | 125.5771
7.0363 | 251.4732 | -27.049 | 167.3735 | 3.446 | 209.2857 | 125.7366
7.0383 | 250.8806 | -27.017 | 167.144 | 3.4366 | 208.9574 | 125.4403
7.0413 | 251.3633 | -27.4021 | 167.69 | 3.442 | 209.5838 | 125.6816
7.0432 | 250.9116 | -27.54 | 167.6773 | 3.4346 | 209.4959 | 125.4558
7.046 | 251.3009 | -26.9843 | 167.2514 | 3.4388 | 209.1349 | 125.6505
7.0482 | 250.8251 | -26.9752 | 167.0837 | 3.431 | 208.8878 | 125.4125
7.0508 | 251.0981 | -27.476 | 167.6755 | 3.4336 | 209.5252 | 125.5491
7.0537 | 251.6982 | -27.4751 | 167.8746 | 3.4407 | 209.8243 | 125.8491
7.0558 | 251.1757 | -27.4549 | 167.6802 | 3.4323 | 209.5429 | 125.5879
7.0585 | 251.5887 | -27.304 | 167.667 | 3.4368 | 209.5984 | 125.7943
7.061 | 251.3695 | -27.5698 | 167.8597 | 3.4325 | 209.7547 | 125.6848
7.0634 | 251.479 | -27.5535 | 167.8799 | 3.4328 | 209.7931 | 125.7395
7.0662 | 251.9387 | -27.3913 | 167.871 | 3.438 | 209.8608 | 125.9694
7.0684 | 251.369 | -27.1305 | 167.4203 | 3.4289 | 209.3151 | 125.6845
7.0711 | 251.8056 | -27.2111 | 167.6464 | 3.4337 | 209.614 | 125.9028
7.0737 | 251.4224 | -27.19 | 167.4976 | 3.4271 | 209.4013 | 125.7112
7.0761 | 251.6021 | -27.5161 | 167.8836 | 3.4285 | 209.8173 | 125.8011
7.0788 | 252.015 | -27.6139 | 168.119 | 3.433 | 210.1215 | 126.0075
7.0811 | 251.4217 | -27.5468 | 167.8541 | 3.4235 | 209.7577 | 125.7108
7.0848 | 251.7848 | -27.5193 | 167.9477 | 3.4268 | 209.9118 | 125.8924
7.0874 | 252.1746 | -27.3904 | 167.9487 | 3.4311 | 209.9778 | 126.0873
7.0896 | 251.6753 | -27.7017 | 168.0936 | 3.4229 | 210.0395 | 125.8377
7.0924 | 251.9707 | -28.108 | 168.5983 | 3.4257 | 210.5935 | 125.9854
7.0954 | 252.3125 | -27.7949 | 168.3992 | 3.4291 | 210.4513 | 126.1563
7.0977 | 251.6492 | -27.9378 | 168.321 | 3.4187 | 210.2625 | 125.8246
7.0999 | 251.9699 | -27.6945 | 168.1846 | 3.4221 | 210.1796 | 125.985
7.1027 | 252.3592 | -27.5716 | 168.1914 | 3.4263 | 210.2513 | 126.1796
7.1048 | 251.8134 | -27.7273 | 168.1652 | 3.4175 | 210.1341 | 125.9067
7.1078 | 252.0848 | -27.5116 | 168.04 | 3.4199 | 210.0541 | 126.0424
7.1102 | 252.4518 | -27.6788 | 168.3295 | 3.4239 | 210.4048 | 126.2259
7.1121 | 251.7664 | -27.7815 | 168.2037 | 3.4134 | 210.1648 | 125.8832
7.1149 | 252.2257 | -28.0643 | 168.6396 | 3.4185 | 210.6773 | 126.1129
7.1172 | 252.4758 | -28.0288 | 168.6875 | 3.4209 | 210.7668 | 126.2379
7.1191 | 251.931 | -27.6085 | 168.0856 | 3.4123 | 210.0741 | 125.9655
7.1223 | 252.3188 | -27.6693 | 168.2757 | 3.4163 | 210.3288 | 126.1594
7.1243 | 252.5935 | -28.081 | 168.7789 | 3.4192 | 210.8778 | 126.2967
7.1271 | 252.678 | -27.5824 | 168.3085 | 3.419 | 210.4215 | 126.339
7.1298 | 252.669 | -27.4868 | 168.2099 | 3.4176 | 210.3214 | 126.3345
7.1322 | 252.2867 | -27.5477 | 168.1434 | 3.4111 | 210.1912 | 126.1434
7.1347 | 252.6766 | -27.4112 | 168.1368 | 3.4153 | 210.2496 | 126.3383
7.1375 | 252.925 | -27.3819 | 168.1903 | 3.4175 | 210.3445 | 126.4625
7.1396 | 252.403 | -27.9851 | 168.6195 | 3.4091 | 210.6867 | 126.2015
7.1406 | 252.9382 | -27.4386 | 168.2514 | 3.4162 | 210.4078 | 126.4691
7.1427 | 252.3928 | -27.5094 | 168.1404 | 3.4075 | 210.2059 | 126.1964
7.1457 | 252.8983 | -27.6035 | 168.403 | 3.4132 | 210.5527 | 126.4491
7.1478 | 252.3763 | -27.8927 | 168.5182 | 3.4049 | 210.581 | 126.1882
7.1505 | 252.7656 | -27.8341 | 168.5894 | 3.409 | 210.717 | 126.3828
7.1534 | 253.2245 | -27.4954 | 168.4037 | 3.4141 | 210.6077 | 126.6122
7.1554 | 252.6794 | -27.6576 | 168.3842 | 3.4055 | 210.4974 | 126.3397
7.1583 | 253.2084 | -28.1368 | 169.0397 | 3.4115 | 211.2411 | 126.6042
7.1604 | 252.6631 | -27.7364 | 168.4575 | 3.4029 | 210.568 | 126.3315
7.1631 | 253.1694 | -28.1661 | 169.056 | 3.4087 | 211.2509 | 126.5847
7.1654 | 252.6234 | -28.0077 | 168.7156 | 3.3999 | 210.8195 | 126.3117
7.168 | 253.0365 | -28.3729 | 169.2185 | 3.4045 | 211.3912 | 126.5182
7.1707 | 253.4489 | -28.5084 | 169.4915 | 3.4089 | 211.7329 | 126.7244
7.1728 | 252.857 | -28.4913 | 169.2771 | 3.3997 | 211.4199 | 126.4285
7.1757 | 253.2221 | -28.3472 | 169.2547 | 3.4034 | 211.4583 | 126.611
7.178 | 253.6356 | -28.116 | 169.1613 | 3.4081 | 211.4339 | 126.8178
7.1804 | 253.0426 | -28.3815 | 169.2291 | 3.3987 | 211.4029 | 126.5213
7.183 | 253.4791 | -28.8454 | 169.8385 | 3.4036 | 212.085 | 126.7395
7.1854 | 252.933 | -28.1471 | 168.9582 | 3.3948 | 211.1137 | 126.4665
7.188 | 253.3457 | -28.4791 | 169.4278 | 3.3993 | 211.6521 | 126.6729
7.1908 | 253.7344 | -28.4706 | 169.5488 | 3.4034 | 211.8379 | 126.8672
7.1931 | 253.1651 | -28.1449 | 169.0334 | 3.3944 | 211.2276 | 126.5826
7.1957 | 253.4842 | -28.412 | 169.4068 | 3.3976 | 211.6542 | 126.7421
7.1985 | 253.9433 | -28.0548 | 169.2027 | 3.4027 | 211.5265 | 126.9716
7.2009 | 253.3738 | -28.1129 | 169.0709 | 3.3936 | 211.2999 | 126.6869
7.2034 | 253.7399 | -28.394 | 169.4741 | 3.3975 | 211.7641 | 126.87
7.2057 | 253.3348 | -28.6468 | 169.5918 | 3.3908 | 211.8143 | 126.6674
7.2086 | 253.6763 | -28.6688 | 169.7277 | 3.3942 | 212.0071 | 126.8382
7.211 | 253.949 | -28.8133 | 169.9631 | 3.3968 | 212.2879 | 126.9745
7.2137 | 254.1976 | -28.6638 | 169.8964 | 3.399 | 212.2627 | 127.0988
7.2159 | 253.7226 | -29.2327 | 170.307 | 3.3914 | 212.5941 | 126.8613
7.2186 | 254.0879 | -29.1214 | 170.3175 | 3.3952 | 212.6655 | 127.044
7.221 | 254.0569 | -28.9485 | 170.1342 | 3.3937 | 212.4771 | 127.0285
7.2234 | 253.7213 | -28.6193 | 169.6932 | 3.3879 | 211.9801 | 126.8607
7.2259 | 253.877 | -28.6053 | 169.7311 | 3.3888 | 212.0439 | 126.9385
7.2286 | 254.1955 | -28.7579 | 169.9898 | 3.392 | 212.3558 | 127.0978
7.231 | 254.445 | -28.6084 | 169.9235 | 3.3943 | 212.331 | 127.2225
7.2333 | 253.7827 | -28.5616 | 169.6559 | 3.3841 | 211.953 | 126.8913
7.2361 | 254.0541 | -28.9422 | 170.127 | 3.3865 | 212.4694 | 127.0271
7.2386 | 254.3034 | -28.7421 | 170.01 | 3.3888 | 212.3939 | 127.1517
7.2414 | 254.6216 | -29.1399 | 170.5139 | 3.3919 | 212.9508 | 127.3108
7.2435 | 253.9364 | -28.831 | 169.9766 | 3.3814 | 212.2993 | 126.9682
7.2462 | 254.2784 | -29.0337 | 170.2933 | 3.3849 | 212.673 | 127.1392
7.2491 | 254.6198 | -29.0877 | 170.4611 | 3.3883 | 212.8977 | 127.3099
7.2513 | 254.0513 | -29.1201 | 170.304 | 3.3794 | 212.6459 | 127.0257
7.2539 | 254.37 | -28.9558 | 170.2459 | 3.3825 | 212.6409 | 127.185
7.2568 | 254.758 | -29.3202 | 170.7396 | 3.3865 | 213.1993 | 127.379
7.2589 | 254.1199 | -29.1179 | 170.3246 | 3.3768 | 212.678 | 127.06
7.2617 | 254.5784 | -29.3797 | 170.7393 | 3.3818 | 213.169 | 127.2892
7.2642 | 254.8743 | -29.4606 | 170.9188 | 3.3847 | 213.3979 | 127.4372
7.2666 | 254.3988 | -29.0621 | 170.3618 | 3.3771 | 212.7616 | 127.1994
7.2691 | 254.8114 | -29.4318 | 170.869 | 3.3816 | 213.3376 | 127.4057
7.2718 | 255.0364 | -29.0238 | 170.536 | 3.3834 | 213.0421 | 127.5182
7.2738 | 254.375 | -29.4281 | 170.7199 | 3.3734 | 213.1157 | 127.1875
7.2766 | 254.5762 | -29.3711 | 170.7299 | 3.3748 | 213.1593 | 127.2881
7.2791 | 254.8721 | -28.7044 | 170.1619 | 3.3777 | 212.6405 | 127.436
7.2814 | 254.3734 | -29.2823 | 170.5735 | 3.3698 | 212.9691 | 127.1867
7.2839 | 254.8096 | -29.5462 | 170.9828 | 3.3747 | 213.4511 | 127.4048
7.2866 | 255.198 | -29.111 | 170.6771 | 3.3787 | 213.2101 | 127.599
7.2889 | 254.536 | -29.7233 | 171.0687 | 3.3686 | 213.4914 | 127.268
7.2915 | 254.9482 | -29.5273 | 171.0101 | 3.373 | 213.5015 | 127.4741
7.2942 | 255.3836 | -29.1854 | 170.8134 | 3.3778 | 213.3773 | 127.6918
7.2964 | 254.8853 | -29.262 | 170.7239 | 3.3699 | 213.2047 | 127.4426
7.299 | 255.3443 | -29.5201 | 171.135 | 3.375 | 213.6923 | 127.6721
7.3014 | 254.8457 | -29.1868 | 170.6355 | 3.3671 | 213.1098 | 127.4229
7.3038 | 255.2584 | -29.3188 | 170.905 | 3.3716 | 213.4481 | 127.6292
7.3066 | 255.6 | -29.0706 | 170.7707 | 3.375 | 213.3707 | 127.8
7.3087 | 255.0321 | -29.6143 | 171.1251 | 3.3663 | 213.6304 | 127.516
7.3114 | 255.4671 | -29.3044 | 170.9602 | 3.3709 | 213.538 | 127.7335
7.3138 | 255.4592 | -29.0742 | 170.7274 | 3.3697 | 213.3039 | 127.7296
7.3162 | 255.1475 | -29.6115 | 171.1608 | 3.3644 | 213.6854 | 127.5738
7.3187 | 255.49 | -29.0634 | 170.7268 | 3.3679 | 213.3085 | 127.745
7.3211 | 255.2248 | -29.4976 | 171.0726 | 3.3632 | 213.6101 | 127.6124
7.3235 | 255.2873 | -29.4268 | 171.0227 | 3.363 | 213.5705 | 127.6436
7.3263 | 255.7687 | -29.2364 | 170.9927 | 3.3682 | 213.6209 | 127.8844
7.3282 | 255.178 | -29.1624 | 170.7218 | 3.3593 | 213.2515 | 127.589
7.3311 | 255.4957 | -29.3472 | 171.0125 | 3.3623 | 213.5951 | 127.7478
7.3336 | 255.8614 | -29.3409 | 171.1281 | 3.3661 | 213.7717 | 127.9307
7.3362 | 255.6659 | -29.4998 | 171.2219 | 3.3623 | 213.8329 | 127.833
7.3385 | 255.4947 | -29.635 | 171.3 | 3.3589 | 213.8824 | 127.7473
7.3414 | 255.8125 | -29.5066 | 171.2775 | 3.3619 | 213.913 | 127.9063
7.3438 | 256.038 | -29.3558 | 171.2019 | 3.3639 | 213.8749 | 128.019
7.3462 | 255.6799 | -29.9467 | 171.6734 | 3.3579 | 214.2868 | 127.84
7.3489 | 255.9746 | -29.7337 | 171.5587 | 3.3607 | 214.2211 | 127.9873
7.351 | 255.477 | -29.8868 | 171.5459 | 3.3529 | 214.1254 | 127.7385
7.3536 | 255.8189 | -29.9741 | 171.7472 | 3.3564 | 214.3836 | 127.9094
7.3562 | 256.2775 | -29.5142 | 171.4401 | 3.3614 | 214.153 | 128.1387
7.3584 | 255.733 | -29.6071 | 171.3515 | 3.353 | 213.9737 | 127.8665
7.3611 | 256.0045 | -29.6683 | 171.5032 | 3.3555 | 214.1706 | 128.0022
7.3636 | 256.4633 | -29.8963 | 171.8842 | 3.3606 | 214.6281 | 128.2317
7.3659 | 255.7549 | -29.626 | 171.3777 | 3.3499 | 214.0035 | 127.8774
7.3684 | 256.0037 | -30.0805 | 171.9152 | 3.3522 | 214.5824 | 128.0018
7.3712 | 256.4151 | -29.8192 | 171.791 | 3.3565 | 214.5268 | 128.2075
7.3736 | 255.8699 | -29.7948 | 171.5849 | 3.348 | 214.2299 | 127.935
7.376 | 256.1888 | -29.7147 | 171.6111 | 3.3512 | 214.3092 | 128.0944
7.3788 | 256.6466 | -29.8079 | 171.8569 | 3.3561 | 214.6313 | 128.3233
7.3809 | 256.0557 | -30.2521 | 172.1041 | 3.3472 | 214.7801 | 128.0279
7.3836 | 256.4439 | -30.2251 | 172.2065 | 3.3512 | 214.9472 | 128.222
7.3862 | 256.3188 | -29.9584 | 171.8981 | 3.3484 | 214.6179 | 128.1594
7.3885 | 256.2644 | -30.1053 | 172.0269 | 3.3466 | 214.7376 | 128.1322
7.3911 | 256.6528 | -29.9323 | 171.9833 | 3.3507 | 214.7588 | 128.3264
7.3939 | 256.994 | -29.9476 | 172.1124 | 3.354 | 214.9447 | 128.497
7.3959 | 256.3567 | -30.1471 | 172.0994 | 3.3445 | 214.8256 | 128.1784
7.3986 | 256.5344 | -30.2489 | 172.2605 | 3.3456 | 215.0162 | 128.2672
7.4012 | 256.9697 | -30.1498 | 172.3065 | 3.3504 | 215.1348 | 128.4849
7.4033 | 256.3554 | -30.3368 | 172.2887 | 3.3411 | 215.0146 | 128.1777
7.4059 | 256.5572 | -30.1804 | 172.1996 | 3.3427 | 214.9591 | 128.2786
7.4086 | 256.8516 | -30.2358 | 172.3531 | 3.3454 | 215.1617 | 128.4258
7.4112 | 257.2168 | -30.0967 | 172.3357 | 3.3492 | 215.2052 | 128.6084
7.4135 | 256.5787 | -30.3963 | 172.4226 | 3.3395 | 215.1858 | 128.2894
7.416 | 256.8972 | -29.8219 | 171.9544 | 3.3427 | 214.7706 | 128.4486
7.4189 | 257.2611 | -29.7053 | 171.9591 | 3.3463 | 214.836 | 128.6306
7.421 | 256.6707 | -30.2994 | 172.3564 | 3.3374 | 215.1349 | 128.3354
7.4237 | 257.0352 | -30.3196 | 172.4981 | 3.3411 | 215.3373 | 128.5176
7.4265 | 257.3993 | -30.1606 | 172.4605 | 3.3447 | 215.3603 | 128.6996
7.4286 | 256.8323 | -30.3615 | 172.4724 | 3.3362 | 215.2778 | 128.4162
7.4315 | 257.2196 | -30.184 | 172.424 | 3.3401 | 215.2939 | 128.6098
7.4337 | 256.9553 | -30.5476 | 172.6995 | 3.3355 | 215.5254 | 128.4777
7.436 | 256.971 | -30.331 | 172.4881 | 3.3347 | 215.3166 | 128.4855
7.4388 | 257.2886 | -30.4876 | 172.7506 | 3.3377 | 215.632 | 128.6443
7.4412 | 257.5608 | -30.4585 | 172.8122 | 3.3403 | 215.739 | 128.7804
7.4435 | 256.8996 | -29.894 | 172.0273 | 3.3304 | 214.8439 | 128.4498
7.4459 | 257.2184 | -30.2205 | 172.4601 | 3.3336 | 215.3298 | 128.6092
7.4487 | 257.6758 | -30.4075 | 172.7995 | 3.3385 | 215.7455 | 128.8379
7.4508 | 257.3423 | -30.317 | 172.5979 | 3.3331 | 215.4883 | 128.6712
7.4534 | 257.217 | -30.6791 | 172.9182 | 3.3302 | 215.7877 | 128.6085
7.4558 | 257.4189 | -30.603 | 172.9094 | 3.3318 | 215.8125 | 128.7094
7.4586 | 257.6431 | -30.426 | 172.8071 | 3.3336 | 215.7476 | 128.8215
7.461 | 257.9385 | -30.616 | 173.0956 | 3.3365 | 216.0854 | 128.9693
7.4633 | 257.3241 | -30.7927 | 173.0675 | 3.3272 | 215.9548 | 128.662
7.4658 | 257.549 | -30.4709 | 172.8207 | 3.3291 | 215.7455 | 128.7745
7.4687 | 257.8894 | -30.7426 | 173.2058 | 3.3324 | 216.1874 | 128.9447
7.4708 | 257.2527 | -30.2507 | 172.5017 | 3.323 | 215.3771 | 128.6263
7.4734 | 257.5937 | -30.5646 | 172.9293 | 3.3263 | 215.8616 | 128.7969
7.4763 | 258.0977 | -30.7241 | 173.2568 | 3.3318 | 216.273 | 129.0488
7.4783 | 257.5543 | -30.957 | 173.3085 | 3.3236 | 216.2342 | 128.7771
7.4811 | 257.9182 | -31.03 | 173.5028 | 3.3272 | 216.4892 | 128.9591
7.4835 | 258.1669 | -30.861 | 173.4167 | 3.3295 | 216.4445 | 129.0834
7.4861 | 258.0415 | -30.9079 | 173.4218 | 3.3267 | 216.4288 | 129.0208
7.4885 | 257.7539 | -30.9898 | 173.4079 | 3.3218 | 216.3668 | 128.8769
7.4911 | 258.0482 | -30.762 | 173.2782 | 3.3245 | 216.2862 | 129.0241
7.4938 | 258.3659 | -30.8214 | 173.4435 | 3.3276 | 216.5045 | 129.183
7.4959 | 257.7991 | -31.0399 | 173.473 | 3.3191 | 216.4395 | 128.8995
7.4987 | 258.0465 | -31.0313 | 173.5469 | 3.3212 | 216.5546 | 129.0232
7.5013 | 258.4577 | -30.8615 | 173.5142 | 3.3255 | 216.5904 | 129.2288
7.5037 | 258.4261 | -30.7215 | 173.3636 | 3.324 | 216.4347 | 129.2131
7.5063 | 257.9979 | -30.7043 | 173.2037 | 3.3172 | 216.2033 | 128.9989
7.5087 | 258.3162 | -30.9241 | 173.5296 | 3.3203 | 216.5823 | 129.1581
7.5114 | 258.5174 | -30.4192 | 173.0918 | 3.3218 | 216.178 | 129.2587
7.5142 | 258.7645 | -30.6318 | 173.3867 | 3.3239 | 216.5142 | 129.3823
7.5167 | 258.8727 | -30.8565 | 173.6475 | 3.3242 | 216.7929 | 129.4363
7.5188 | 258.2129 | -30.7918 | 173.3629 | 3.3145 | 216.3984 | 129.1065
7.5217 | 258.5064 | -30.9962 | 173.6651 | 3.3171 | 216.7495 | 129.2532
7.5243 | 258.8007 | -31.1741 | 173.9411 | 3.3199 | 217.0745 | 129.4003
7.5263 | 258.2111 | -31.1655 | 173.736 | 3.3112 | 216.7712 | 129.1056
7.5292 | 258.6445 | -30.7714 | 173.4863 | 3.3157 | 216.5938 | 129.3223
7.5317 | 259.0094 | -30.9944 | 173.831 | 3.3194 | 216.9992 | 129.5047
7.5338 | 258.2793 | -31.0647 | 173.6579 | 3.3088 | 216.7045 | 129.1397
7.5364 | 258.5271 | -31.0192 | 173.695 | 3.3109 | 216.7829 | 129.2636
7.539 | 258.7751 | -31.4354 | 174.1939 | 3.3131 | 217.3231 | 129.3876
7.5416 | 258.9063 | -31.2407 | 174.0429 | 3.3137 | 217.194 | 129.4532
7.5442 | 259.2473 | -31.2638 | 174.1797 | 3.3171 | 217.3876 | 129.6237
7.5462 | 258.588 | -31.3507 | 174.0468 | 3.3075 | 217.1448 | 129.294
7.549 | 258.7418 | -31.1066 | 173.854 | 3.3083 | 216.9776 | 129.3709
7.5514 | 258.9669 | -30.93 | 173.7524 | 3.3102 | 216.9136 | 129.4835
7.5541 | 259.3074 | -31.1781 | 174.114 | 3.3135 | 217.3319 | 129.6537
7.556 | 258.6717 | -31.2331 | 173.9571 | 3.3042 | 217.069 | 129.3358
7.559 | 258.9415 | -31.0715 | 173.8854 | 3.3065 | 217.0424 | 129.4708
7.5616 | 259.3058 | -31.5434 | 174.4788 | 3.3102 | 217.6964 | 129.6529
7.5641 | 258.9246 | -31.4525 | 174.2608 | 3.3041 | 217.4149 | 129.4623
7.5665 | 259.0562 | -31.1449 | 173.9971 | 3.3047 | 217.1731 | 129.5281
7.5694 | 259.5127 | -31.8161 | 174.8204 | 3.3095 | 218.0725 | 129.7563
7.5715 | 258.853 | -31.5186 | 174.303 | 3.2999 | 217.4452 | 129.4265
7.5744 | 259.1466 | -31.5628 | 174.4451 | 3.3025 | 217.6362 | 129.5733
7.577 | 259.5807 | -31.2993 | 174.3263 | 3.3071 | 217.5898 | 129.7904
7.5792 | 258.9905 | -31.4535 | 174.2838 | 3.2983 | 217.4489 | 129.4953
7.5819 | 259.3079 | -31.6178 | 174.5539 | 3.3014 | 217.7718 | 129.6539
7.5845 | 259.6021 | -31.4696 | 174.5037 | 3.3041 | 217.7707 | 129.801
7.5873 | 259.8723 | -31.4864 | 174.6106 | 3.3064 | 217.9226 | 129.9361
7.5894 | 259.2829 | -31.5232 | 174.4509 | 3.2978 | 217.6648 | 129.6415
7.5922 | 259.5065 | -31.5853 | 174.5876 | 3.2995 | 217.8386 | 129.7532
7.5949 | 259.7538 | -31.3367 | 174.4214 | 3.3016 | 217.7137 | 129.8769
7.5973 | 260.0254 | -31.156 | 174.3312 | 3.3041 | 217.6688 | 130.0127
7.5997 | 259.458 | -31.2209 | 174.207 | 3.2956 | 217.45 | 129.729
7.6023 | 259.7754 | -31.3764 | 174.4683 | 3.2986 | 217.7642 | 129.8877
7.605 | 260.1858 | -31.2038 | 174.4325 | 3.3029 | 217.7968 | 130.0929
7.6078 | 260.2698 | -30.9133 | 174.17 | 3.3028 | 217.5483 | 130.1349
7.6097 | 259.6342 | -31.1808 | 174.2256 | 3.2936 | 217.498 | 129.8171
7.6126 | 259.9273 | -31.2772 | 174.4197 | 3.2962 | 217.741 | 129.9637
7.6152 | 260.2448 | -31.3151 | 174.5635 | 3.2992 | 217.9376 | 130.1224
7.6174 | 259.6318 | -31.57 | 174.614 | 3.2902 | 217.886 | 129.8159
7.6202 | 260.0416 | -31.5236 | 174.7042 | 3.2944 | 218.0445 | 130.0208
7.6223 | 259.5922 | -32.1714 | 175.2022 | 3.2876 | 218.4676 | 129.7961
7.625 | 259.8628 | -32.1295 | 175.2505 | 3.29 | 218.561 | 129.9314
7.6277 | 260.2495 | -31.8003 | 175.0502 | 3.2939 | 218.4252 | 130.1248
7.6297 | 259.8467 | -32.1259 | 175.2416 | 3.2877 | 218.5494 | 129.9234
7.6325 | 259.9773 | -32.1692 | 175.3284 | 3.2882 | 218.6579 | 129.9886
7.6352 | 260.3407 | -32.1889 | 175.4692 | 3.2918 | 218.8593 | 130.1703
7.6377 | 260.542 | -31.8542 | 175.2016 | 3.2934 | 218.6253 | 130.271
7.6401 | 260.0682 | -31.7102 | 174.8997 | 3.2862 | 218.2444 | 130.0341
7.6428 | 260.2455 | -31.7597 | 175.0083 | 3.2873 | 218.3826 | 130.1228
7.6453 | 260.7727 | -31.8844 | 175.3087 | 3.2931 | 218.7708 | 130.3863
7.6477 | 260.1358 | -32.0962 | 175.3082 | 3.2838 | 218.6642 | 130.0679
7.6503 | 260.4531 | -32.2177 | 175.5355 | 3.2868 | 218.9444 | 130.2266
7.6529 | 260.8638 | -32.0479 | 175.5026 | 3.2911 | 218.9799 | 130.4319
7.6552 | 260.2505 | -32.0772 | 175.3275 | 3.2821 | 218.7026 | 130.1253
7.6579 | 260.5209 | -32.1354 | 175.4758 | 3.2844 | 218.896 | 130.2605
7.6603 | 260.9318 | -32.3399 | 175.8173 | 3.2888 | 219.3059 | 130.4659
7.6626 | 260.3188 | -32.2628 | 175.5358 | 3.2798 | 218.9223 | 130.1594
7.6653 | 260.7054 | -32.275 | 175.6769 | 3.2837 | 219.1278 | 130.3527
7.6678 | 261.0464 | -32.3632 | 175.8788 | 3.287 | 219.3865 | 130.5232
7.6699 | 260.434 | -32.2506 | 175.562 | 3.2782 | 218.9677 | 130.217
7.6727 | 260.7504 | -32.2457 | 175.6626 | 3.2811 | 219.121 | 130.3752
7.6752 | 261.1146 | -32.1043 | 175.6426 | 3.2848 | 219.1617 | 130.5573
7.6773 | 260.5023 | -32.3502 | 175.6844 | 3.2759 | 219.1014 | 130.2511
7.68 | 260.7258 | -31.9313 | 175.34 | 3.2776 | 218.7943 | 130.3629
7.6825 | 261.1598 | -32.0318 | 175.5852 | 3.2822 | 219.1118 | 130.5799
7.685 | 261.4307 | -32.4421 | 176.0858 | 3.2847 | 219.6575 | 130.7153
7.6874 | 260.7245 | -32.5111 | 175.9194 | 3.2745 | 219.3734 | 130.3622
7.6899 | 261.0186 | -32.4137 | 175.92 | 3.2772 | 219.4231 | 130.5093
7.6925 | 261.452 | -32.5496 | 176.2004 | 3.2818 | 219.7757 | 130.726
7.6948 | 260.8858 | -32.2957 | 175.7577 | 3.2734 | 219.2387 | 130.4429
7.6972 | 260.9942 | -32.2006 | 175.6988 | 3.2738 | 219.1978 | 130.4971
7.6998 | 261.2644 | -32.1286 | 175.7168 | 3.2762 | 219.2609 | 130.6322
7.7024 | 261.4651 | -32.5493 | 176.2044 | 3.2777 | 219.782 | 130.7326
7.7048 | 261.6898 | -32.2971 | 176.0271 | 3.2796 | 219.6421 | 130.8449
7.7072 | 261.1234 | -32.2898 | 175.831 | 3.2713 | 219.3516 | 130.5617
7.7098 | 261.4172 | -32.211 | 175.8502 | 3.274 | 219.4197 | 130.7086
7.7122 | 261.7812 | -32.406 | 176.1665 | 3.2776 | 219.7967 | 130.8906
7.7147 | 261.2144 | -32.2074 | 175.779 | 3.2692 | 219.3147 | 130.6072
7.7172 | 261.5784 | -32.3529 | 176.0458 | 3.2729 | 219.6422 | 130.7892
7.7195 | 261.1052 | -32.121 | 175.6562 | 3.2658 | 219.1737 | 130.5526
7.7222 | 261.4685 | -32.3411 | 175.9974 | 3.2694 | 219.5754 | 130.7342
7.7247 | 261.8322 | -32.452 | 176.2295 | 3.273 | 219.8682 | 130.9161
7.7272 | 261.4982 | -32.2943 | 175.9605 | 3.2676 | 219.5435 | 130.7491
7.7296 | 261.6295 | -32.2745 | 175.9844 | 3.2683 | 219.5893 | 130.8147
7.7324 | 261.9459 | -32.6488 | 176.4642 | 3.2712 | 220.1219 | 130.973
7.7346 | 261.4267 | -32.311 | 175.9533 | 3.2636 | 219.5245 | 130.7134
7.7372 | 261.8132 | -32.9146 | 176.6858 | 3.2675 | 220.3213 | 130.9066
7.7398 | 261.9209 | -32.3637 | 176.1708 | 3.2678 | 219.8243 | 130.9605
7.7421 | 261.7037 | -32.2646 | 175.9993 | 3.264 | 219.6166 | 130.8519
7.7449 | 262.1129 | -32.1305 | 176.0016 | 3.2681 | 219.6871 | 131.0565
7.747 | 261.5012 | -32.0683 | 175.7355 | 3.2593 | 219.319 | 130.7506
7.7497 | 261.9572 | -32.2367 | 176.0559 | 3.2641 | 219.7154 | 130.9786
7.7522 | 262.3674 | -32.3997 | 176.3556 | 3.2683 | 220.0835 | 131.1837
7.7546 | 261.7547 | -32.3971 | 176.1488 | 3.2594 | 219.7746 | 130.8774
7.7571 | 262.0951 | -32.6443 | 176.5094 | 3.2627 | 220.1919 | 131.0475
7.7598 | 262.4814 | -32.5911 | 176.585 | 3.2666 | 220.3319 | 131.2407
7.7619 | 261.7533 | -32.4723 | 176.2235 | 3.2563 | 219.849 | 130.8766
7.7646 | 262.0928 | -32.4525 | 176.3169 | 3.2595 | 219.999 | 131.0464
7.7673 | 262.5027 | -32.7042 | 176.7052 | 3.2637 | 220.4556 | 131.2513
7.7694 | 261.9139 | -32.9605 | 176.7652 | 3.2552 | 220.4175 | 130.9569
7.7722 | 262.1604 | -32.7808 | 176.6677 | 3.2572 | 220.3611 | 131.0802
7.7748 | 262.3841 | -32.8624 | 176.8239 | 3.259 | 220.5546 | 131.1921
7.7775 | 262.7469 | -32.9654 | 177.0478 | 3.2625 | 220.839 | 131.3735
7.7797 | 262.2512 | -32.974 | 176.8912 | 3.2552 | 220.5997 | 131.1256
7.7825 | 262.5674 | -32.661 | 176.6836 | 3.2582 | 220.4448 | 131.2837
7.7848 | 262.1643 | -32.8164 | 176.7046 | 3.252 | 220.3986 | 131.0821
7.7873 | 262.4347 | -32.6515 | 176.6298 | 3.2544 | 220.369 | 131.2174
7.7902 | 262.8667 | -32.7674 | 176.8897 | 3.2588 | 220.7009 | 131.4334
7.7926 | 262.9284 | -32.7768 | 176.9197 | 3.2585 | 220.7411 | 131.4642
7.7952 | 262.5012 | -32.6434 | 176.6439 | 3.252 | 220.3941 | 131.2506
7.7977 | 262.7949 | -32.8259 | 176.9243 | 3.2547 | 220.7235 | 131.3975
7.8007 | 263.1568 | -32.715 | 176.934 | 3.2581 | 220.7935 | 131.5784
7.8028 | 262.4522 | -32.7804 | 176.7646 | 3.2482 | 220.5066 | 131.2261
7.8055 | 262.7221 | -32.5947 | 176.6688 | 3.2505 | 220.4559 | 131.3611
7.8081 | 263.1548 | -33.0047 | 177.2231 | 3.255 | 221.0822 | 131.5774
7.8104 | 262.5427 | -33.0926 | 177.1069 | 3.2462 | 220.864 | 131.2713
7.8128 | 262.6738 | -32.9547 | 177.0127 | 3.2468 | 220.7917 | 131.3369
7.8157 | 262.9897 | -32.9172 | 177.0805 | 3.2497 | 220.9122 | 131.4949
7.8181 | 263.3533 | -32.8579 | 177.1424 | 3.2533 | 221.0346 | 131.6766
7.8205 | 262.7408 | -32.8898 | 176.9702 | 3.2445 | 220.7603 | 131.3704
7.823 | 262.8487 | -32.8502 | 176.9665 | 3.2449 | 220.7746 | 131.4243
7.8258 | 263.1877 | -32.8947 | 177.124 | 3.248 | 220.9887 | 131.5939
7.8284 | 263.5508 | -32.997 | 177.3474 | 3.2516 | 221.2725 | 131.7754
7.8305 | 262.8928 | -33.333 | 177.464 | 3.2423 | 221.2795 | 131.4464
7.8333 | 263.1856 | -33.3466 | 177.5752 | 3.2449 | 221.4395 | 131.5928
7.8359 | 263.5254 | -33.5925 | 177.9344 | 3.2482 | 221.8553 | 131.7627
7.8381 | 262.96 | -33.1822 | 177.3356 | 3.24 | 221.1623 | 131.48
7.8408 | 263.23 | -33.1939 | 177.4373 | 3.2424 | 221.309 | 131.615
7.8434 | 263.5233 | -33.2718 | 177.613 | 3.245 | 221.5335 | 131.7616
7.846 | 263.8627 | -33.0623 | 177.5166 | 3.2483 | 221.4938 | 131.9314
7.8482 | 263.2049 | -33.0565 | 177.2916 | 3.239 | 221.1591 | 131.6025
7.8509 | 263.3815 | -33.2569 | 177.5508 | 3.2401 | 221.4477 | 131.6907
7.8533 | 263.6057 | -33.2056 | 177.5743 | 3.242 | 221.5086 | 131.8029
7.8562 | 264.0373 | -32.9407 | 177.4532 | 3.2463 | 221.4595 | 132.0187
7.8584 | 263.8438 | -33.203 | 177.651 | 3.2429 | 221.625 | 131.9219
7.8609 | 263.4869 | -33.4524 | 177.7815 | 3.2373 | 221.6959 | 131.7434
7.8634 | 263.8038 | -33.1471 | 177.5818 | 3.2404 | 221.5491 | 131.9019
7.8661 | 264.1662 | -32.9925 | 177.548 | 3.2438 | 221.5757 | 132.0831
7.8682 | 263.4855 | -33.2911 | 177.6197 | 3.2343 | 221.5339 | 131.7427
7.8709 | 263.9408 | -33.7249 | 178.2053 | 3.239 | 222.1954 | 131.9704
7.8733 | 264.2811 | -33.5236 | 178.1174 | 3.2423 | 222.1643 | 132.1406
7.8757 | 263.6922 | -33.674 | 178.0715 | 3.2339 | 222.0202 | 131.8461
7.8782 | 263.9858 | -33.3447 | 177.8401 | 3.2366 | 221.8377 | 131.9929
7.8808 | 264.3483 | -33.2461 | 177.8623 | 3.2401 | 221.9204 | 132.1742
7.8829 | 263.7372 | -33.374 | 177.7865 | 3.2315 | 221.7427 | 131.8686
7.8856 | 264.0301 | -33.4948 | 178.0049 | 3.2341 | 222.0099 | 132.015
7.8883 | 264.5087 | -33.7912 | 178.4609 | 3.239 | 222.5457 | 132.2544
7.8905 | 263.8277 | -34.0695 | 178.5122 | 3.2295 | 222.4835 | 131.9139
7.8932 | 264.19 | -34.0127 | 178.5761 | 3.233 | 222.6078 | 132.095
7.8959 | 264.5759 | -33.9681 | 178.6602 | 3.2368 | 222.7562 | 132.288
7.8982 | 263.9641 | -33.6672 | 178.1553 | 3.2281 | 222.1494 | 131.9821
7.9009 | 264.3731 | -33.974 | 178.5985 | 3.2322 | 222.6606 | 132.1865
7.9036 | 264.6888 | -33.7132 | 178.4429 | 3.2351 | 222.5577 | 132.3444
7.9059 | 264.0539 | -33.9997 | 178.5178 | 3.2261 | 222.5267 | 132.0269
7.9087 | 264.416 | -33.647 | 178.2858 | 3.2295 | 222.3551 | 132.208
7.9115 | 264.8476 | -33.7177 | 178.5003 | 3.2338 | 222.6416 | 132.4238
7.9136 | 264.3063 | -33.4087 | 178.0109 | 3.2261 | 222.062 | 132.1532
7.9165 | 264.6448 | -33.4213 | 178.1363 | 3.2292 | 222.2438 | 132.3224
7.919 | 265.1005 | -33.679 | 178.5459 | 3.2339 | 222.7294 | 132.5503
7.9213 | 264.3962 | -33.5705 | 178.2027 | 3.2241 | 222.2687 | 132.1981
7.9241 | 264.6884 | -33.9447 | 178.6743 | 3.2267 | 222.789 | 132.3442
7.9266 | 265.098 | -33.9609 | 178.827 | 3.2308 | 223.01 | 132.549
7.9289 | 264.4864 | -33.7664 | 178.4286 | 3.2222 | 222.5097 | 132.2432
7.9314 | 264.826 | -33.7808 | 178.5562 | 3.2254 | 222.6939 | 132.413
7.9342 | 265.2809 | -34.243 | 179.1701 | 3.23 | 223.3835 | 132.6404
7.9363 | 264.6004 | -34.2888 | 178.989 | 3.2206 | 223.0891 | 132.3002
7.9391 | 264.8696 | -34.4348 | 179.2248 | 3.2229 | 223.3697 | 132.4348
7.9417 | 265.1393 | -34.3474 | 179.2273 | 3.2252 | 223.4171 | 132.5696
7.9442 | 265.4324 | -33.9785 | 178.9561 | 3.2279 | 223.1948 | 132.7162
7.9465 | 264.7513 | -34.4132 | 179.1637 | 3.2184 | 223.2889 | 132.3756
7.9489 | 264.952 | -34.5145 | 179.3319 | 3.2199 | 223.4906 | 132.476
7.9517 | 265.2441 | -34.3123 | 179.2271 | 3.2225 | 223.4345 | 132.6221
7.9542 | 265.5374 | -34.2821 | 179.2947 | 3.2251 | 223.5509 | 132.7687
7.9566 | 264.8329 | -34.4632 | 179.2409 | 3.2153 | 223.3798 | 132.4165
7.9592 | 265.1721 | -34.02 | 178.9108 | 3.2185 | 223.1062 | 132.5861
7.9619 | 265.5343 | -34.0438 | 179.0553 | 3.222 | 223.3111 | 132.7672
7.9641 | 264.9467 | -34.2605 | 179.0762 | 3.2137 | 223.2339 | 132.4733
7.9667 | 265.1928 | -34.4096 | 179.3073 | 3.2157 | 223.5061 | 132.5964
7.9694 | 265.4853 | -34.3807 | 179.3759 | 3.2183 | 223.6235 | 132.7427
7.9723 | 265.8237 | -34.6162 | 179.7242 | 3.2214 | 224.0282 | 132.9119
7.9745 | 265.2359 | -34.3668 | 179.2789 | 3.2132 | 223.4848 | 132.6179
7.9774 | 265.5276 | -34.3113 | 179.3206 | 3.2156 | 223.5752 | 132.7638
7.9799 | 265.751 | -34.3731 | 179.4569 | 3.2174 | 223.7487 | 132.8755
7.9828 | 265.9733 | -34.3515 | 179.5094 | 3.2191 | 223.8383 | 132.9867
7.9849 | 265.4092 | -34.3411 | 179.3109 | 3.2112 | 223.5458 | 132.7046
7.9877 | 265.7244 | -34.3798 | 179.4547 | 3.214 | 223.7421 | 132.8622
7.9901 | 265.6234 | -34.4361 | 179.4773 | 3.2117 | 223.7479 | 132.8117
7.9926 | 265.5453 | -33.9925 | 179.0077 | 3.2098 | 223.2653 | 132.7727
7.9953 | 266.0231 | -34.101 | 179.2755 | 3.2146 | 223.6127 | 133.0116
7.9973 | 265.5522 | -33.4975 | 178.515 | 3.2079 | 222.7737 | 132.7761
8.0002 | 265.9134 | -33.7582 | 178.8961 | 3.2113 | 223.215 | 132.9567
8.0026 | 266.2996 | -33.8732 | 179.1398 | 3.2152 | 223.5231 | 133.1498
8.0049 | 265.6421 | -34.3155 | 179.363 | 3.206 | 223.6366 | 132.821
8.0074 | 265.9816 | -34.1709 | 179.3315 | 3.2093 | 223.6618 | 132.9908
8.0102 | 266.3665 | -34.3898 | 179.6787 | 3.213 | 224.0731 | 133.1832
8.0121 | 265.8031 | -34.4835 | 179.5846 | 3.2051 | 223.8851 | 132.9015
8.0148 | 266.049 | -34.5587 | 179.7418 | 3.2071 | 224.0833 | 133.0245
8.0174 | 266.388 | -34.3722 | 179.6683 | 3.2103 | 224.0663 | 133.194
8.0195 | 265.8241 | -34.4353 | 179.5434 | 3.2025 | 223.8474 | 132.912
8.0223 | 266.2087 | -34.1227 | 179.359 | 3.2061 | 223.7271 | 133.1043
8.0247 | 266.3165 | -33.8844 | 179.1567 | 3.2065 | 223.5427 | 133.1582
8.0272 | 265.9601 | -34.1281 | 179.2816 | 3.2011 | 223.6082 | 132.98
8.0297 | 266.3225 | -34.6402 | 179.9145 | 3.2046 | 224.3015 | 133.1612
8.0326 | 266.707 | -34.383 | 179.7854 | 3.2082 | 224.2366 | 133.3535
8.0347 | 266.12 | -34.2834 | 179.4902 | 3.2001 | 223.8435 | 133.06
8.0376 | 266.5043 | -34.3731 | 179.708 | 3.2037 | 224.1253 | 133.2521
8.04 | 266.7048 | -34.5321 | 179.9338 | 3.2053 | 224.3846 | 133.3524
8.0424 | 266.2093 | -34.124 | 179.3605 | 3.1981 | 223.7288 | 133.1047
8.045 | 266.5716 | -34.2047 | 179.562 | 3.2016 | 223.9906 | 133.2858
8.0479 | 266.8863 | -34.1781 | 179.6403 | 3.2044 | 224.1213 | 133.4431
8.0499 | 266.2764 | -34.2015 | 179.4604 | 3.196 | 223.8398 | 133.1382
8.0528 | 266.5679 | -34.0777 | 179.4338 | 3.1985 | 223.8617 | 133.2839
8.0554 | 266.9763 | -34.1772 | 179.6694 | 3.2025 | 224.1654 | 133.4881
8.0577 | 266.4582 | -33.7817 | 179.1012 | 3.1951 | 223.5109 | 133.2291
8.0603 | 266.5883 | -34.6929 | 180.0558 | 3.1957 | 224.4872 | 133.2942
8.0629 | 266.9042 | -34.7181 | 180.1863 | 3.1986 | 224.6703 | 133.4521
8.0658 | 267.2883 | -34.3014 | 179.8976 | 3.2022 | 224.4457 | 133.6442
8.0677 | 266.6556 | -34.719 | 180.1043 | 3.1936 | 224.5469 | 133.3278
8.0706 | 266.9473 | -34.8191 | 180.3016 | 3.1961 | 224.7928 | 133.4736
8.0731 | 267.2863 | -34.5429 | 180.1384 | 3.1993 | 224.6861 | 133.6431
8.0752 | 266.6531 | -34.7293 | 180.1138 | 3.1906 | 224.556 | 133.3266
8.078 | 266.9447 | -34.9331 | 180.4148 | 3.1931 | 224.9056 | 133.4724
8.0806 | 267.3762 | -34.9339 | 180.5594 | 3.1974 | 225.1221 | 133.6881
8.0828 | 266.7197 | -34.6897 | 180.0964 | 3.1885 | 224.5496 | 133.3598
8.0856 | 267.1735 | -34.8754 | 180.4333 | 3.193 | 224.9622 | 133.5867
8.0882 | 267.5819 | -34.8056 | 180.4997 | 3.197 | 225.0967 | 133.791
8.0903 | 266.9023 | -34.9137 | 180.3812 | 3.1877 | 224.865 | 133.4512
8.0932 | 267.1704 | -34.7893 | 180.3462 | 3.1899 | 224.8746 | 133.5852
8.0957 | 267.5327 | -34.8546 | 180.5323 | 3.1934 | 225.1211 | 133.7664
8.098 | 266.9688 | -35.0821 | 180.5718 | 3.1856 | 225.0666 | 133.4844
8.1007 | 267.2374 | -35.2168 | 180.796 | 3.1878 | 225.3356 | 133.6187
8.1033 | 267.6919 | -35.0825 | 180.8132 | 3.1924 | 225.4285 | 133.8459
8.1056 | 267.035 | -34.9488 | 180.4606 | 3.1834 | 224.9664 | 133.5175
8.1082 | 267.5592 | -35.3622 | 181.0487 | 3.1888 | 225.6419 | 133.7796
8.1109 | 267.6427 | -35.3527 | 181.067 | 3.1888 | 225.6741 | 133.8213
8.1131 | 267.3569 | -35.069 | 180.6881 | 3.1844 | 225.2475 | 133.6784
8.116 | 267.8566 | -35.0036 | 180.7892 | 3.1894 | 225.432 | 133.9283
8.1183 | 267.8718 | -34.9466 | 180.7373 | 3.1887 | 225.3826 | 133.9359
8.1209 | 267.3996 | -34.6649 | 180.2982 | 3.1819 | 224.8648 | 133.6998
8.1234 | 267.7616 | -35.1551 | 180.9091 | 3.1854 | 225.536 | 133.8808
8.1262 | 268.1225 | -35.0722 | 180.9465 | 3.1887 | 225.6335 | 134.0612
8.1283 | 267.4668 | -35.0825 | 180.7382 | 3.1798 | 225.316 | 133.7334
8.131 | 267.7816 | -35.1087 | 180.8693 | 3.1826 | 225.4996 | 133.8908
8.1335 | 267.9813 | -34.8749 | 180.7021 | 3.1841 | 225.3657 | 133.9907
8.1364 | 268.2727 | -34.8632 | 180.7875 | 3.1866 | 225.4997 | 134.1364
8.1384 | 267.5476 | -35.1681 | 180.8507 | 3.1769 | 225.442 | 133.7738
8.1413 | 267.9545 | -35.1686 | 180.9869 | 3.1807 | 225.646 | 133.9773
8.1438 | 268.3395 | -34.7636 | 180.7102 | 3.1845 | 225.4335 | 134.1698
8.1462 | 267.6829 | -34.906 | 180.6337 | 3.1755 | 225.2476 | 133.8415
8.1486 | 267.8366 | -35.1199 | 180.8989 | 3.1764 | 225.5383 | 133.9183
8.1514 | 268.1745 | -34.915 | 180.8066 | 3.1795 | 225.5023 | 134.0872
8.154 | 268.5128 | -34.8749 | 180.8793 | 3.1826 | 225.6314 | 134.2564
8.1564 | 267.9255 | -35.1565 | 180.9651 | 3.1745 | 225.6194 | 133.9628
8.1588 | 268.1023 | -35.0153 | 180.8828 | 3.1757 | 225.5666 | 134.0512
8.1617 | 268.2546 | -34.938 | 180.8563 | 3.1765 | 225.5654 | 134.1273
8.1642 | 268.5006 | -35.078 | 181.0783 | 3.1785 | 225.8284 | 134.2503
8.167 | 268.6992 | -34.9699 | 181.0364 | 3.1798 | 225.8196 | 134.3496
8.1691 | 268.0435 | -35.5221 | 181.37 | 3.171 | 226.044 | 134.0218
8.172 | 268.2885 | -35.4059 | 181.3355 | 3.1729 | 226.0502 | 134.1442
8.1745 | 268.6965 | -35.6087 | 181.6743 | 3.1769 | 226.457 | 134.3482
8.1768 | 268.2022 | -35.7082 | 181.609 | 3.1699 | 226.3094 | 134.1011
8.1794 | 268.4944 | -35.8397 | 181.8379 | 3.1725 | 226.587 | 134.2472
8.182 | 268.7398 | -35.3266 | 181.4066 | 3.1745 | 226.1966 | 134.3699
8.1845 | 269.0091 | -35.8505 | 182.0203 | 3.1768 | 226.8552 | 134.5046
8.1868 | 268.3065 | -36.2672 | 182.2028 | 3.1673 | 226.9205 | 134.1532
8.1894 | 268.5292 | -35.3951 | 181.4049 | 3.1691 | 226.1598 | 134.2646
8.192 | 268.8675 | -35.7902 | 181.9128 | 3.1722 | 226.724 | 134.4337
8.1944 | 269.1367 | -36.2721 | 182.4844 | 3.1745 | 227.3406 | 134.5684
8.1967 | 268.3881 | -35.9817 | 181.9445 | 3.1645 | 226.6759 | 134.1941
8.1992 | 268.6574 | -35.828 | 181.8806 | 3.1668 | 226.6568 | 134.3287
8.2018 | 268.949 | -35.7316 | 181.8814 | 3.1694 | 226.7062 | 134.4745
8.2039 | 268.3632 | -36.21 | 182.1645 | 3.1614 | 226.8917 | 134.1816
8.2065 | 268.6551 | -36.2582 | 182.31 | 3.164 | 227.0859 | 134.3276
8.2091 | 268.785 | -36.0933 | 182.1884 | 3.1646 | 226.9859 | 134.3925
8.2116 | 268.915 | -35.7298 | 181.8682 | 3.1652 | 226.6874 | 134.4575
8.2144 | 269.1601 | -35.6838 | 181.9039 | 3.1671 | 226.7639 | 134.58
8.2168 | 269.3367 | -35.7874 | 182.0664 | 3.1683 | 226.9558 | 134.6683
8.2192 | 268.7269 | -35.805 | 181.8807 | 3.16 | 226.6685 | 134.3634
8.2218 | 268.9955 | -35.6457 | 181.811 | 3.1623 | 226.6436 | 134.4978
8.2244 | 269.3568 | -35.96 | 182.2457 | 3.1656 | 227.1385 | 134.6784
8.2266 | 268.9787 | -35.8996 | 182.0593 | 3.1602 | 226.889 | 134.4893
8.2289 | 268.9706 | -35.6955 | 181.8525 | 3.1592 | 226.6809 | 134.4853
8.2316 | 269.1002 | -35.0645 | 181.2647 | 3.1597 | 226.1147 | 134.5501
8.2341 | 269.3924 | -35.4596 | 181.7572 | 3.1623 | 226.6559 | 134.6962
8.2368 | 269.6839 | -35.233 | 181.6277 | 3.1648 | 226.5751 | 134.842
8.2392 | 269.6987 | -35.3122 | 181.7119 | 3.1641 | 226.6617 | 134.8494
8.242 | 269.8046 | -35.2461 | 181.6811 | 3.1643 | 226.6485 | 134.9023
8.2444 | 269.8657 | -35.6901 | 182.1454 | 3.1641 | 227.123 | 134.9328
8.247 | 269.8566 | -35.6195 | 182.0718 | 3.163 | 227.0479 | 134.9283
8.2496 | 269.9401 | -35.5321 | 182.0122 | 3.163 | 227.0022 | 134.97
8.2516 | 269.216 | -35.6554 | 181.8942 | 3.1535 | 226.7635 | 134.608
8.2543 | 269.3915 | -35.8586 | 182.1559 | 3.1546 | 227.0545 | 134.6958
8.2567 | 269.5452 | -35.773 | 182.1215 | 3.1555 | 227.0457 | 134.7726
8.2594 | 269.7903 | -35.7429 | 182.1731 | 3.1575 | 227.1382 | 134.8952
8.2621 | 270.0354 | -35.7077 | 182.2196 | 3.1594 | 227.2255 | 135.0177
8.2642 | 269.8431 | -35.6321 | 182.0799 | 3.1563 | 227.0537 | 134.9215
8.2667 | 269.5104 | -35.7203 | 182.0572 | 3.1513 | 226.9756 | 134.7552
8.269 | 269.6642 | -36.0662 | 182.4544 | 3.1523 | 227.3984 | 134.8321
8.2716 | 269.8864 | -36.123 | 182.5852 | 3.154 | 227.5663 | 134.9432
8.2741 | 270.0398 | -36.0816 | 182.595 | 3.1549 | 227.6016 | 135.0199
8.2768 | 270.1692 | -35.6406 | 182.1971 | 3.1554 | 227.2253 | 135.0846
8.2788 | 269.5376 | -35.9694 | 182.3154 | 3.147 | 227.2383 | 134.7688
8.2816 | 269.7131 | -35.7168 | 182.1213 | 3.1481 | 227.0734 | 134.8565
8.284 | 270.0285 | -35.8772 | 182.3868 | 3.151 | 227.3916 | 135.0143
8.2867 | 270.1577 | -35.9978 | 182.5505 | 3.1515 | 227.5768 | 135.0789
8.2891 | 270.4269 | -36.1789 | 182.8213 | 3.1538 | 227.8924 | 135.2134
8.2915 | 269.7479 | -35.9632 | 182.3793 | 3.1447 | 227.3372 | 134.8739
8.294 | 269.9937 | -36.0847 | 182.5827 | 3.1468 | 227.5816 | 134.9968
8.2968 | 270.3076 | -35.9866 | 182.5892 | 3.1495 | 227.6405 | 135.1538
8.2993 | 270.4609 | -36.0244 | 182.6781 | 3.1504 | 227.7549 | 135.2304
8.3018 | 269.9433 | -36.4811 | 182.9623 | 3.1432 | 227.9528 | 134.9716
8.3042 | 270.1199 | -36.2934 | 182.8335 | 3.1444 | 227.8535 | 135.06
8.307 | 270.2257 | -36.3428 | 182.9181 | 3.1446 | 227.9557 | 135.1128
8.3096 | 270.4709 | -35.7699 | 182.427 | 3.1466 | 227.5055 | 135.2355
8.3122 | 270.6699 | -35.8686 | 182.592 | 3.148 | 227.7036 | 135.3349
8.3151 | 270.8681 | -36.1974 | 182.9869 | 3.1493 | 228.1316 | 135.4341
8.317 | 270.2139 | -36.3518 | 182.9232 | 3.1407 | 227.9589 | 135.107
8.3199 | 270.3659 | -36.0514 | 182.6735 | 3.1414 | 227.7344 | 135.1829
8.3224 | 270.75 | -36.1997 | 182.9498 | 3.1451 | 228.0748 | 135.375
8.325 | 271.0414 | -36.2731 | 183.1203 | 3.1476 | 228.2939 | 135.5207
8.3272 | 270.3632 | -35.978 | 182.5992 | 3.1386 | 227.6597 | 135.1816
8.3297 | 270.5395 | -36.3325 | 183.0124 | 3.1398 | 228.1024 | 135.2698
8.3323 | 270.646 | -36.8356 | 183.551 | 3.1401 | 228.6587 | 135.323
8.3349 | 270.8683 | -36.2924 | 183.0819 | 3.1418 | 228.2266 | 135.4341
8.3374 | 270.975 | -36.7298 | 183.5549 | 3.1421 | 228.7174 | 135.4875
8.3399 | 271.2668 | -36.8762 | 183.7986 | 3.1447 | 229.0097 | 135.6334
8.3421 | 270.6811 | -36.7658 | 183.4929 | 3.1368 | 228.6065 | 135.3406
8.3444 | 270.673 | -36.8316 | 183.556 | 3.1359 | 228.6682 | 135.3365
8.347 | 270.9415 | -36.9717 | 183.7856 | 3.1381 | 228.9426 | 135.4708
8.3494 | 271.0718 | -36.2334 | 183.0908 | 3.1388 | 228.2694 | 135.5359
8.3518 | 271.2943 | -36.7843 | 183.7158 | 3.1405 | 228.9316 | 135.6472
8.3543 | 271.4474 | -36.7717 | 183.7543 | 3.1414 | 228.9955 | 135.7237
8.3563 | 270.747 | -36.4807 | 183.2298 | 3.1323 | 228.3543 | 135.3735
8.3588 | 270.8078 | -36.656 | 183.4254 | 3.1321 | 228.56 | 135.4039
8.3613 | 270.9144 | -36.4735 | 183.2784 | 3.1324 | 228.4308 | 135.4572
8.3637 | 271.0678 | -36.1699 | 183.0259 | 3.1334 | 228.2039 | 135.5339
8.3665 | 271.1968 | -36.3604 | 183.2594 | 3.1339 | 228.4589 | 135.5984
8.3689 | 271.5813 | -36.6086 | 183.6358 | 3.1376 | 228.8993 | 135.7906
8.371 | 270.9267 | -36.8248 | 183.6338 | 3.1289 | 228.7882 | 135.4633
8.3734 | 271.1031 | -36.6887 | 183.5565 | 3.1302 | 228.7404 | 135.5516
8.3761 | 271.3248 | -36.9739 | 183.9156 | 3.1318 | 229.1364 | 135.6624
8.3786 | 271.6165 | -36.7459 | 183.7848 | 3.1344 | 229.0543 | 135.8083
8.3811 | 271.7925 | -36.6488 | 183.7464 | 3.1355 | 229.0451 | 135.8962
8.3832 | 271.1151 | -36.6442 | 183.516 | 3.1266 | 228.7018 | 135.5575
8.3856 | 271.3146 | -36.6784 | 183.6167 | 3.1281 | 228.8358 | 135.6573
8.3882 | 271.5134 | -36.9838 | 183.9884 | 3.1295 | 229.2406 | 135.7567
8.3907 | 271.6434 | -37.1329 | 184.1808 | 3.1302 | 229.4547 | 135.8217
8.3934 | 271.7957 | -36.9046 | 184.0033 | 3.131 | 229.3025 | 135.8978
8.3957 | 271.9721 | -37.0491 | 184.2066 | 3.1322 | 229.5352 | 135.986
8.3984 | 272.1244 | -37.1878 | 184.396 | 3.133 | 229.7501 | 136.0622
8.4007 | 272.1624 | -36.9749 | 184.1958 | 3.1326 | 229.5562 | 136.0812
8.4031 | 271.5075 | -36.869 | 183.8716 | 3.1239 | 229.1229 | 135.7538
8.4054 | 271.6149 | -36.7698 | 183.8082 | 3.1243 | 229.0773 | 135.8074
8.4081 | 271.8593 | -36.8153 | 183.9352 | 3.1262 | 229.245 | 135.9296
8.4105 | 271.9666 | -36.5839 | 183.7395 | 3.1266 | 229.0673 | 135.9833
8.4131 | 272.1653 | -36.69 | 183.9119 | 3.128 | 229.2728 | 136.0827
8.4155 | 272.2952 | -36.8406 | 184.1058 | 3.1287 | 229.4883 | 136.1476
8.4181 | 272.4015 | -37.0482 | 184.3488 | 3.1289 | 229.7491 | 136.2008
8.4206 | 272.4852 | -37.2811 | 184.6096 | 3.129 | 230.0238 | 136.2426
8.4233 | 272.5451 | -36.8734 | 184.2219 | 3.1287 | 229.646 | 136.2725
8.4258 | 272.3979 | -36.6618 | 183.9612 | 3.1261 | 229.3608 | 136.1989
8.4284 | 272.4118 | -36.955 | 184.259 | 3.1253 | 229.661 | 136.2059
8.431 | 272.6797 | -36.9649 | 184.3582 | 3.1275 | 229.8048 | 136.3398
8.4336 | 272.6705 | -36.9279 | 184.3182 | 3.1264 | 229.7633 | 136.3353
8.4358 | 272.1084 | -36.8924 | 184.0953 | 3.1189 | 229.4467 | 136.0542
8.4384 | 272.0764 | -37.0122 | 184.2044 | 3.1176 | 229.5505 | 136.0382
8.4411 | 272.2748 | -36.8505 | 184.1089 | 3.119 | 229.488 | 136.1374
8.4437 | 272.5658 | -36.7284 | 184.0838 | 3.1214 | 229.5114 | 136.2829
8.4464 | 272.8331 | -37.0455 | 184.49 | 3.1236 | 229.9622 | 136.4166
8.4484 | 272.2257 | -37.4459 | 184.6879 | 3.1156 | 230.0589 | 136.1129
8.4511 | 272.3317 | -37.2933 | 184.5706 | 3.1159 | 229.9593 | 136.1659
8.4537 | 272.4149 | -37.296 | 184.6011 | 3.1159 | 230.0035 | 136.2074
8.4564 | 272.4978 | -37.0563 | 184.389 | 3.1159 | 229.8053 | 136.2489
8.4592 | 272.742 | -37.1829 | 184.597 | 3.1178 | 230.054 | 136.371
8.4617 | 272.9178 | -37.3068 | 184.7795 | 3.1189 | 230.2658 | 136.4589
8.4644 | 273.0699 | -37.1157 | 184.6391 | 3.1197 | 230.1507 | 136.5349
8.4664 | 272.4164 | -37.191 | 184.4966 | 3.1113 | 229.8993 | 136.2082
8.4693 | 272.6835 | -37.1554 | 184.55 | 3.1134 | 229.9972 | 136.3417
8.4718 | 272.9746 | -37.5991 | 185.0907 | 3.1159 | 230.5865 | 136.4873
8.4745 | 273.1034 | -37.3104 | 184.845 | 3.1164 | 230.3622 | 136.5517
8.4769 | 272.8641 | -37.3064 | 184.7612 | 3.1127 | 230.2386 | 136.4321
8.4795 | 272.6706 | -37.4599 | 184.8502 | 3.1095 | 230.2953 | 136.3353
8.4823 | 272.8452 | -37.5036 | 184.9521 | 3.1105 | 230.4263 | 136.4226
8.4848 | 272.975 | -37.4567 | 184.9485 | 3.1111 | 230.4443 | 136.4875
8.4877 | 273.1263 | -37.9198 | 185.462 | 3.1119 | 230.9831 | 136.5632
8.4902 | 273.1635 | -37.5049 | 185.0595 | 3.1114 | 230.5868 | 136.5818
8.4929 | 273.3156 | -37.6203 | 185.2256 | 3.1122 | 230.7782 | 136.6578
8.4956 | 273.5135 | -37.1009 | 184.7722 | 3.1135 | 230.3578 | 136.7568
8.4977 | 272.9293 | -37.323 | 184.7995 | 3.1058 | 230.2877 | 136.4646
8.5005 | 273.0349 | -37.4058 | 184.9175 | 3.1061 | 230.4234 | 136.5175
8.503 | 273.1644 | -37.4748 | 185.0297 | 3.1067 | 230.5571 | 136.5822
8.5056 | 273.409 | -37.3874 | 185.0238 | 3.1086 | 230.592 | 136.7045
8.5083 | 273.5149 | -37.1401 | 184.8118 | 3.1089 | 230.3976 | 136.7574
8.5107 | 273.7602 | -37.286 | 185.0395 | 3.1109 | 230.6662 | 136.8801
8.5135 | 273.8197 | -37.2906 | 185.0639 | 3.1106 | 230.7006 | 136.9099
8.5155 | 273.2589 | -37.464 | 185.0504 | 3.1032 | 230.5935 | 136.6294
8.5182 | 273.2955 | -37.9978 | 185.5964 | 3.1027 | 231.1457 | 136.6478
8.5206 | 273.356 | -37.6662 | 185.285 | 3.1025 | 230.8443 | 136.678
8.5232 | 273.6239 | -37.605 | 185.3131 | 3.1047 | 230.917 | 136.8119
8.5259 | 273.914 | -37.578 | 185.3828 | 3.1071 | 231.0351 | 136.957
8.5278 | 273.2846 | -37.8095 | 185.4045 | 3.0991 | 230.9519 | 136.6423
8.5306 | 273.4363 | -37.4469 | 185.0924 | 3.0998 | 230.6651 | 136.7181
8.5331 | 273.7272 | -37.7064 | 185.4489 | 3.1023 | 231.0701 | 136.8636
8.5357 | 273.995 | -38.1378 | 185.9696 | 3.1045 | 231.6354 | 136.9975
8.5381 | 273.871 | -38.1607 | 185.9511 | 3.1022 | 231.5963 | 136.9355
8.5403 | 273.4712 | -38.3081 | 185.9653 | 3.0967 | 231.5438 | 136.7356
8.543 | 273.6231 | -38.1572 | 185.865 | 3.0975 | 231.4689 | 136.8116
8.5454 | 273.7761 | -38.2545 | 186.0133 | 3.0984 | 231.6427 | 136.8881
8.548 | 273.9053 | -38.486 | 186.2879 | 3.099 | 231.9387 | 136.9526
8.5504 | 273.9429 | -38.2 | 186.0144 | 3.0986 | 231.6716 | 136.9715
8.553 | 274.1182 | -38.3153 | 186.1881 | 3.0997 | 231.8745 | 137.0591
8.5554 | 274.2478 | -38.2387 | 186.1547 | 3.1003 | 231.8627 | 137.1239
8.558 | 274.2388 | -38.0492 | 185.9622 | 3.0993 | 231.6687 | 137.1194
8.5603 | 274.4151 | -38.0797 | 186.0515 | 3.1005 | 231.7873 | 137.2075
8.5631 | 274.4976 | -38.3014 | 186.3007 | 3.1005 | 232.0503 | 137.2488
8.565 | 273.7989 | -38.5946 | 186.361 | 3.0916 | 231.9941 | 136.8994
8.5677 | 273.8816 | -38.3978 | 186.1918 | 3.0916 | 231.8387 | 136.9408
8.57 | 274.104 | -38.482 | 186.3501 | 3.0934 | 232.0341 | 137.052
8.5728 | 274.117 | -38.445 | 186.3174 | 3.0925 | 232.0036 | 137.0585
8.5752 | 274.2699 | -38.4134 | 186.3368 | 3.0934 | 232.0485 | 137.135
8.578 | 274.2832 | -38.3991 | 186.3269 | 3.0926 | 232.0408 | 137.1416
8.5805 | 274.4589 | -38.8031 | 186.7895 | 3.0937 | 232.5327 | 137.2295
8.5832 | 274.795 | -38.4247 | 186.5231 | 3.0967 | 232.3223 | 137.3975
8.5854 | 274.1187 | -38.49 | 186.363 | 3.088 | 232.0495 | 137.0594
8.5883 | 274.3851 | -38.7976 | 186.7594 | 3.0901 | 232.4902 | 137.1925
8.5908 | 274.791 | -38.5319 | 186.629 | 3.0939 | 232.4275 | 137.3955
8.5932 | 274.2063 | -38.5139 | 186.4161 | 3.0862 | 232.1171 | 137.1031
8.5957 | 274.4741 | -38.2577 | 186.2492 | 3.0884 | 231.9949 | 137.2371
8.5985 | 274.8559 | -38.4495 | 186.5682 | 3.0919 | 232.3776 | 137.428
8.601 | 275.0316 | -38.9468 | 187.1241 | 3.093 | 232.9627 | 137.5158
8.6037 | 275.114 | -38.7801 | 186.9849 | 3.093 | 232.8372 | 137.557
8.606 | 274.8755 | -38.4046 | 186.5299 | 3.0894 | 232.3425 | 137.4378
8.6084 | 274.5672 | -38.4882 | 186.5107 | 3.0849 | 232.2719 | 137.2836
8.6109 | 274.7197 | -38.3744 | 186.4477 | 3.0858 | 232.2344 | 137.3599
8.6137 | 274.8943 | -38.4738 | 186.6053 | 3.0869 | 232.4211 | 137.4472
8.616 | 275.0244 | -38.5342 | 186.7091 | 3.0875 | 232.5465 | 137.5122
8.6187 | 275.1761 | -38.5378 | 186.7633 | 3.0883 | 232.626 | 137.5881
8.6211 | 275.3978 | -38.4707 | 186.7701 | 3.09 | 232.6697 | 137.6989
8.6237 | 275.4346 | -38.6342 | 186.9458 | 3.0895 | 232.8516 | 137.7173
8.6261 | 275.4031 | -38.4964 | 186.7975 | 3.0883 | 232.698 | 137.7015
8.6284 | 274.819 | -39.1571 | 187.2635 | 3.0807 | 233.0667 | 137.4095
8.6309 | 274.8791 | -38.8306 | 186.9571 | 3.0805 | 232.7703 | 137.4396
8.6334 | 274.9853 | -38.8576 | 187.0195 | 3.0808 | 232.8504 | 137.4927
8.6361 | 275.068 | -38.6874 | 186.8768 | 3.0808 | 232.7215 | 137.534
8.6384 | 275.0828 | -38.4959 | 186.6903 | 3.0802 | 232.5374 | 137.5414
8.6411 | 275.3266 | -38.5288 | 186.8044 | 3.0821 | 232.6922 | 137.6633
8.6437 | 275.5941 | -38.2559 | 186.6207 | 3.0842 | 232.553 | 137.797
8.6459 | 275.0332 | -38.5914 | 186.7692 | 3.077 | 232.6081 | 137.5166
8.6485 | 275.1624 | -38.7959 | 187.0168 | 3.0775 | 232.8772 | 137.5812
8.6511 | 275.4062 | -38.6743 | 186.9765 | 3.0794 | 232.8775 | 137.7031
8.6537 | 275.6276 | -38.9067 | 187.2827 | 3.0811 | 233.2206 | 137.8138
8.6563 | 275.8947 | -38.9661 | 187.4311 | 3.0832 | 233.4135 | 137.9473
8.6585 | 275.3111 | -38.9558 | 187.2263 | 3.0757 | 233.1114 | 137.6555
8.6609 | 275.5787 | -39.1089 | 187.4686 | 3.0779 | 233.3984 | 137.7894
8.6636 | 275.5922 | -38.3487 | 186.7129 | 3.0771 | 232.6449 | 137.7961
8.666 | 275.7219 | -38.8094 | 187.2168 | 3.0778 | 233.1704 | 137.8609
8.6687 | 275.8963 | -38.5396 | 187.0051 | 3.0788 | 232.9879 | 137.9482
8.6711 | 276.049 | -38.8747 | 187.3911 | 3.0797 | 233.3993 | 138.0245
8.6738 | 276.2007 | -38.8959 | 187.4629 | 3.0805 | 233.4963 | 138.1003
8.6762 | 276.3303 | -38.6198 | 187.23 | 3.0812 | 233.285 | 138.1651
8.6787 | 276.3215 | -38.9396 | 187.5469 | 3.0802 | 233.6004 | 138.1607
8.6812 | 276.3585 | -39.3351 | 187.9547 | 3.0797 | 234.0144 | 138.1792
8.6835 | 275.959 | -39.5175 | 188.0039 | 3.0743 | 233.9971 | 137.9795
8.6861 | 275.9958 | -38.8855 | 187.3842 | 3.0738 | 233.3835 | 137.9979
8.6883 | 275.8726 | -38.8486 | 187.3062 | 3.0716 | 233.285 | 137.9363
8.6911 | 275.9319 | -39.0698 | 187.5472 | 3.0713 | 233.5358 | 137.9659
8.6933 | 275.9699 | -38.8522 | 187.3423 | 3.0709 | 233.3373 | 137.985
8.696 | 275.9603 | -39.0757 | 187.5626 | 3.0699 | 233.556 | 137.9802
8.6984 | 276.0439 | -38.7787 | 187.2934 | 3.07 | 233.3008 | 138.022
8.7009 | 276.0579 | -39.0514 | 187.5708 | 3.0693 | 233.5804 | 138.0289
8.7036 | 276.0483 | -39.2454 | 187.7616 | 3.0682 | 233.7697 | 138.0242
8.7059 | 276.1782 | -39.213 | 187.7725 | 3.0689 | 233.8022 | 138.0891
8.7088 | 276.3292 | -38.9207 | 187.5305 | 3.0696 | 233.5854 | 138.1646
8.7112 | 276.6197 | -39.3324 | 188.0391 | 3.0721 | 234.1423 | 138.3098
8.7137 | 276.8411 | -38.6401 | 187.4206 | 3.0738 | 233.5607 | 138.4205
8.7159 | 276.1425 | -38.9923 | 187.5399 | 3.065 | 233.5636 | 138.0712
8.7184 | 276.3869 | -39.1023 | 187.7314 | 3.0669 | 233.7958 | 138.1934
8.7212 | 276.6302 | -39.4058 | 188.116 | 3.0687 | 234.221 | 138.3151
8.7235 | 276.8521 | -39.2608 | 188.0449 | 3.0704 | 234.187 | 138.4261
8.7262 | 277.0724 | -39.4877 | 188.3453 | 3.072 | 234.524 | 138.5362
8.7287 | 277.1327 | -39.4719 | 188.3496 | 3.0718 | 234.5383 | 138.5663
8.7313 | 277.1233 | -39.3405 | 188.215 | 3.0708 | 234.4023 | 138.5617
8.7334 | 276.5174 | -39.6486 | 188.3212 | 3.0631 | 234.4074 | 138.2587
8.7361 | 276.5078 | -39.4441 | 188.1135 | 3.0621 | 234.1981 | 138.2539
8.7384 | 276.5686 | -39.3374 | 188.027 | 3.062 | 234.1218 | 138.2843
8.7412 | 276.9037 | -39.3924 | 188.1937 | 3.0648 | 234.3443 | 138.4518
8.7436 | 277.0562 | -38.8918 | 187.744 | 3.0657 | 233.92 | 138.5281
8.7461 | 276.8863 | -38.9653 | 187.7608 | 3.0629 | 233.9085 | 138.4431
8.7484 | 276.5558 | -39.0243 | 187.7097 | 3.0583 | 233.8023 | 138.2779
8.7512 | 276.8221 | -39.7802 | 188.5543 | 3.0604 | 234.6914 | 138.4111
8.7538 | 277.0889 | -39.6977 | 188.5608 | 3.0625 | 234.7422 | 138.5444
8.7567 | 277.2626 | -39.6314 | 188.5524 | 3.0635 | 234.7628 | 138.6313
8.7592 | 277.4836 | -39.8733 | 188.8679 | 3.0651 | 235.1152 | 138.7418
8.762 | 277.6115 | -39.8494 | 188.8867 | 3.0656 | 235.1552 | 138.8057
8.7641 | 276.9368 | -39.7549 | 188.5673 | 3.0572 | 234.7234 | 138.4684
8.7669 | 276.9959 | -39.8328 | 188.6649 | 3.0569 | 234.8309 | 138.498
8.7697 | 277.2621 | -39.6724 | 188.5932 | 3.059 | 234.8036 | 138.6311
8.7722 | 277.4601 | -40.0954 | 189.0822 | 3.0603 | 235.3255 | 138.73
8.7749 | 277.6802 | -39.3626 | 188.4228 | 3.0619 | 234.7028 | 138.8401
8.777 | 277.0056 | -39.5513 | 188.3866 | 3.0535 | 234.5542 | 138.5028
8.7797 | 277.272 | -39.7004 | 188.6245 | 3.0556 | 234.8365 | 138.636
8.7825 | 277.4922 | -39.6468 | 188.6443 | 3.0571 | 234.893 | 138.7461
8.7849 | 277.6446 | -39.5094 | 188.5577 | 3.058 | 234.8318 | 138.8223
8.7877 | 277.7265 | -39.5022 | 188.5778 | 3.058 | 234.8655 | 138.8632
8.7902 | 277.9246 | -39.6035 | 188.7451 | 3.0594 | 235.0659 | 138.9623
8.7929 | 277.984 | -39.7954 | 188.9568 | 3.0591 | 235.2875 | 138.992
8.7951 | 277.3779 | -39.8377 | 188.7971 | 3.0514 | 235.0268 | 138.689
8.7974 | 277.3236 | -39.7252 | 188.6665 | 3.05 | 234.8871 | 138.6618
8.8001 | 277.521 | -39.9535 | 188.9606 | 3.0513 | 235.2141 | 138.7605
8.8024 | 277.6737 | -39.8647 | 188.9227 | 3.0522 | 235.2016 | 138.8368
8.8051 | 277.802 | -40.0202 | 189.121 | 3.0528 | 235.4213 | 138.901
8.8074 | 277.8399 | -40.1989 | 189.3123 | 3.0524 | 235.619 | 138.92
8.81 | 277.9453 | -40.1328 | 189.2813 | 3.0527 | 235.6055 | 138.9726
8.8124 | 278.1439 | -40.1401 | 189.3548 | 3.0541 | 235.7122 | 139.072
8.815 | 278.1803 | -40.0247 | 189.2516 | 3.0536 | 235.6149 | 139.0901
8.8172 | 278.2874 | -40.0108 | 189.2734 | 3.0541 | 235.6546 | 139.1437
8.82 | 278.2085 | -39.9166 | 189.1529 | 3.0522 | 235.521 | 139.1043
8.8224 | 278.3609 | -39.9851 | 189.2722 | 3.0531 | 235.6656 | 139.1804
8.825 | 278.4202 | -40.1494 | 189.4562 | 3.0529 | 235.8596 | 139.2101
8.8272 | 278.2744 | -39.8679 | 189.1261 | 3.0505 | 235.5052 | 139.1372
8.8299 | 278.0809 | -40.3558 | 189.5495 | 3.0474 | 235.8963 | 139.0404
8.832 | 277.7514 | -40.5503 | 189.6342 | 3.0429 | 235.9261 | 138.8757
8.8347 | 277.8338 | -40.3166 | 189.428 | 3.0429 | 235.7336 | 138.9169
8.8371 | 277.9861 | -40.0833 | 189.2454 | 3.0438 | 235.5764 | 138.993
8.8398 | 277.9994 | -39.7419 | 188.9085 | 3.043 | 235.2417 | 138.9997
8.8421 | 278.0828 | -40.0518 | 190.2462 | 3.0432 | 236.5933 | 139.0414
8.8449 | 278.0729 | -40.6017 | 189.7928 | 3.0421 | 236.1382 | 139.0364
8.8472 | 278.1795 | -40.5269 | 189.7535 | 3.0425 | 236.1167 | 139.0897
8.8499 | 278.2848 | -40.8058 | 190.0675 | 3.0428 | 236.4483 | 139.1424
8.8522 | 278.2764 | -40.3508 | 189.6097 | 3.0419 | 235.9891 | 139.1382
8.855 | 278.2895 | -40.0689 | 189.3322 | 3.0411 | 235.7138 | 139.1448
8.8573 | 278.3731 | -40.3648 | 189.6559 | 3.0412 | 236.0514 | 139.1865
8.8599 | 278.4097 | -40.3693 | 189.6726 | 3.0407 | 236.0742 | 139.2048
8.8624 | 278.4925 | -40.3152 | 189.6461 | 3.0408 | 236.0615 | 139.2462
8.8649 | 278.5985 | -40.521 | 189.8873 | 3.0412 | 236.3203 | 139.2992
8.8675 | 278.704 | -40.4921 | 189.8935 | 3.0415 | 236.3442 | 139.352
8.8699 | 278.7413 | -40.2815 | 189.6954 | 3.0411 | 236.1523 | 139.3707
8.8726 | 278.7087 | -40.4635 | 189.8665 | 3.0398 | 236.318 | 139.3544
8.8751 | 278.7458 | -40.6273 | 190.0427 | 3.0393 | 236.5003 | 139.3729
8.8774 | 278.7601 | -40.6336 | 190.0537 | 3.0387 | 236.5138 | 139.3801
8.8801 | 278.7505 | -40.2864 | 189.7033 | 3.0377 | 236.1617 | 139.3752
8.8825 | 278.7648 | -40.2454 | 189.6671 | 3.037 | 236.1279 | 139.3824
8.8851 | 278.8016 | -39.9585 | 189.3925 | 3.0365 | 235.8594 | 139.4008
8.8877 | 278.7463 | -40.1832 | 189.5987 | 3.035 | 236.0564 | 139.3731
8.8899 | 278.7841 | -40.1814 | 189.6095 | 3.0347 | 236.0736 | 139.3921
8.8926 | 278.7515 | -40.2422 | 189.6595 | 3.0334 | 236.118 | 139.3757
8.8951 | 278.8115 | -40.4445 | 189.8818 | 3.0332 | 236.3504 | 139.4058
8.8975 | 278.8256 | -40.2459 | 189.6879 | 3.0326 | 236.1588 | 139.4128
8.9001 | 279.023 | -40.2098 | 189.7176 | 3.0339 | 236.2214 | 139.5115
8.9025 | 279.0605 | -40.0518 | 189.5721 | 3.0335 | 236.0822 | 139.5303
8.9053 | 279.0963 | -40.3423 | 189.8745 | 3.033 | 236.3905 | 139.5481
8.9076 | 279.0879 | -40.4784 | 190.0078 | 3.0321 | 236.5225 | 139.544
8.9104 | 279.055 | -40.4139 | 189.9323 | 3.0308 | 236.4415 | 139.5275
8.9128 | 279.0923 | -40.7171 | 190.248 | 3.0304 | 236.7634 | 139.5462
8.9154 | 279.3123 | -40.3278 | 189.932 | 3.0319 | 236.4841 | 139.6562
8.9179 | 279.4412 | -40.8053 | 190.4525 | 3.0325 | 237.026 | 139.7206
8.9205 | 279.6385 | -40.6576 | 190.3705 | 3.0339 | 236.977 | 139.8193
8.923 | 279.6064 | -40.9003 | 190.6025 | 3.0326 | 237.2036 | 139.8032
8.9251 | 279.0246 | -40.5066 | 190.0149 | 3.0254 | 236.519 | 139.5123
8.9277 | 279.1073 | -40.0603 | 189.5962 | 3.0255 | 236.1141 | 139.5537
8.9301 | 279.2135 | -40.1986 | 189.7699 | 3.0259 | 236.3055 | 139.6068
8.9327 | 279.3649 | -40.6238 | 190.2455 | 3.0267 | 236.8063 | 139.6824
8.9354 | 279.7226 | -40.5625 | 190.3035 | 3.0298 | 236.9239 | 139.8613
8.938 | 279.9887 | -41.0513 | 190.881 | 3.0319 | 237.5458 | 139.9944
8.9405 | 280.0254 | -40.6278 | 190.4697 | 3.0314 | 237.1406 | 140.0127
8.943 | 280.0624 | -40.754 | 190.6082 | 3.031 | 237.2853 | 140.0312
8.9454 | 280.0306 | -40.835 | 190.6786 | 3.0298 | 237.3504 | 140.0153
8.9478 | 280.1829 | -41.1481 | 191.0425 | 3.0307 | 237.7396 | 140.0914
8.9504 | 280.1502 | -41.1522 | 191.0357 | 3.0294 | 237.7274 | 140.0751
8.9527 | 280.0962 | -41.1189 | 190.9844 | 3.0281 | 237.6671 | 140.0481
8.9555 | 280.2239 | -40.9656 | 190.8737 | 3.0286 | 237.5777 | 140.112
8.9578 | 280.2614 | -40.549 | 190.4696 | 3.0282 | 237.1798 | 140.1307
8.9605 | 280.3436 | -40.5282 | 190.4762 | 3.0282 | 237.2001 | 140.1718
8.9629 | 280.3346 | -40.2923 | 190.2373 | 3.0273 | 236.9597 | 140.1673
8.9655 | 280.2793 | -40.6751 | 190.6016 | 3.0258 | 237.3148 | 140.1396
8.9681 | 280.4308 | -40.2805 | 190.2575 | 3.0266 | 236.996 | 140.2154
8.9708 | 280.4437 | -40.3234 | 190.3047 | 3.0258 | 237.0454 | 140.2219
8.9734 | 280.5263 | -40.7634 | 190.7723 | 3.0259 | 237.5267 | 140.2632
8.976 | 280.5396 | -41.0175 | 191.0308 | 3.0251 | 237.7874 | 140.2698
8.9781 | 279.9122 | -40.9323 | 190.7365 | 3.0174 | 237.3885 | 139.9561
8.981 | 280.0626 | -40.7896 | 190.6439 | 3.0182 | 237.321 | 140.0313
8.9834 | 280.3521 | -40.8954 | 190.8462 | 3.0206 | 237.5715 | 140.176
8.9862 | 280.5257 | -40.5508 | 190.5595 | 3.0216 | 237.3138 | 140.2629
8.9888 | 280.7228 | -40.7193 | 190.7937 | 3.0229 | 237.5808 | 140.3614
8.9909 | 280.0955 | -41.2291 | 191.0944 | 3.0152 | 237.777 | 140.0478
8.9937 | 280.2918 | -41.2751 | 191.2058 | 3.0164 | 237.9211 | 140.1459
8.996 | 280.3982 | -40.549 | 190.5152 | 3.0168 | 237.2482 | 140.1991
8.9988 | 280.457 | -40.6206 | 190.6064 | 3.0166 | 237.3492 | 140.2285
9.0012 | 280.586 | -40.9134 | 190.9422 | 3.0172 | 237.7065 | 140.293
9.0039 | 280.7366 | -40.6585 | 190.7375 | 3.0179 | 237.5269 | 140.3683
9.0063 | 280.9806 | -40.93 | 191.0903 | 3.0199 | 237.9204 | 140.4903
9.0089 | 280.6729 | -40.8175 | 190.8752 | 3.0156 | 237.654 | 140.3364
9.011 | 280.344 | -41.0918 | 191.0399 | 3.0112 | 237.7639 | 140.172
9.0137 | 280.4949 | -41.3161 | 191.3145 | 3.012 | 238.0636 | 140.2474
9.016 | 280.6012 | -41.3021 | 191.3359 | 3.0124 | 238.1028 | 140.3006
9.0187 | 280.683 | -41.2544 | 191.3155 | 3.0124 | 238.096 | 140.3415
9.0211 | 280.7202 | -41.494 | 191.5675 | 3.012 | 238.3542 | 140.3601
9.0237 | 280.7107 | -41.4796 | 191.5499 | 3.011 | 238.335 | 140.3553
9.0263 | 280.8391 | -41.6494 | 191.7625 | 3.0116 | 238.5691 | 140.4196
9.0289 | 280.8296 | -41.5493 | 191.6593 | 3.0106 | 238.4642 | 140.4148
9.0314 | 280.8434 | -41.8535 | 191.9681 | 3.0099 | 238.7753 | 140.4217
9.034 | 280.8339 | -41.7494 | 191.8608 | 3.009 | 238.6664 | 140.4169
9.0366 | 281.0311 | -42.167 | 192.3441 | 3.0103 | 239.1827 | 140.5156
9.0392 | 281.1131 | -41.6102 | 191.8147 | 3.0103 | 238.6669 | 140.5566
9.0417 | 281.1959 | -41.476 | 191.7081 | 3.0104 | 238.5741 | 140.598
9.0443 | 281.2782 | -41.68 | 191.9395 | 3.0105 | 238.8192 | 140.6391
9.0469 | 281.3607 | -41.607 | 191.894 | 3.0105 | 238.7874 | 140.6803
9.0495 | 281.5347 | -41.7751 | 192.1201 | 3.0116 | 239.0425 | 140.7673
9.0521 | 281.6398 | -41.4999 | 191.8799 | 3.0119 | 238.8199 | 140.8199
9.0544 | 281.746 | -41.3625 | 191.7779 | 3.0123 | 238.7356 | 140.873
9.0572 | 281.6669 | -41.4959 | 191.885 | 3.0105 | 238.8295 | 140.8335
9.0595 | 281.5897 | -41.5588 | 191.9221 | 3.0088 | 238.8537 | 140.7948
9.0621 | 281.5117 | -41.3404 | 191.6777 | 3.0071 | 238.5963 | 140.7558
9.0646 | 281.4566 | -41.939 | 192.258 | 3.0057 | 239.1674 | 140.7283
9.067 | 281.3332 | -41.6904 | 191.9682 | 3.0035 | 238.8571 | 140.6666
9.0695 | 281.393 | -41.7364 | 192.0342 | 3.0034 | 238.933 | 140.6965
9.0719 | 281.4299 | -41.9742 | 192.2843 | 3.003 | 239.1893 | 140.715
9.0745 | 281.5582 | -42.262 | 192.6148 | 3.0035 | 239.5412 | 140.7791
9.0769 | 281.5954 | -41.8454 | 192.2106 | 3.0032 | 239.1432 | 140.7977
9.0794 | 281.6549 | -41.7949 | 192.18 | 3.003 | 239.1225 | 140.8275
9.0818 | 281.7379 | -41.7071 | 192.1198 | 3.0031 | 239.0762 | 140.869
9.0843 | 281.8662 | -41.9958 | 192.4513 | 3.0037 | 239.429 | 140.9331
9.0868 | 281.8802 | -41.9071 | 192.3673 | 3.003 | 239.3473 | 140.9401
9.0893 | 281.8253 | -41.5962 | 192.0381 | 3.0016 | 239.009 | 140.9127
9.0917 | 281.8163 | -41.9561 | 192.395 | 3.0007 | 239.3644 | 140.9082
9.0944 | 281.7836 | -42.1165 | 192.5445 | 2.9994 | 239.5084 | 140.8918
9.0968 | 281.9583 | -41.6016 | 192.0878 | 3.0006 | 239.0809 | 140.9792
9.0996 | 282.1775 | -42.0066 | 192.5659 | 3.0021 | 239.5954 | 141.0887
9.1019 | 282.2836 | -41.7476 | 192.3422 | 3.0025 | 239.3895 | 141.1418
9.1046 | 282.2736 | -41.7882 | 192.3795 | 3.0014 | 239.4251 | 141.1368
9.1066 | 281.6934 | -42.1905 | 192.5884 | 2.9944 | 239.5373 | 140.8467
9.1093 | 281.7982 | -41.9034 | 192.3362 | 2.9947 | 239.3026 | 140.8991
9.1116 | 281.8585 | -41.671 | 192.1239 | 2.9946 | 239.1004 | 140.9293
9.1143 | 281.8717 | -41.9034 | 192.3607 | 2.9939 | 239.3393 | 140.9358
9.1167 | 282.0463 | -41.8346 | 192.3501 | 2.995 | 239.3578 | 141.0231
9.1194 | 282.1282 | -41.9066 | 192.4494 | 2.995 | 239.4708 | 141.0641
9.1217 | 282.3486 | -41.7422 | 192.3585 | 2.9966 | 239.4166 | 141.1743
9.1245 | 282.4073 | -41.808 | 192.4439 | 2.9964 | 239.5117 | 141.2036
9.1268 | 282.5821 | -41.6435 | 192.3376 | 2.9975 | 239.4347 | 141.2911
9.1295 | 282.7786 | -41.9282 | 192.6878 | 2.9988 | 239.8176 | 141.3893
9.1315 | 282.0611 | -42.3493 | 192.8698 | 2.9903 | 239.8799 | 141.0305
9.1341 | 282.12 | -42.4332 | 192.9733 | 2.9901 | 239.9933 | 141.06
9.1366 | 282.386 | -42.5449 | 193.1737 | 2.9922 | 240.238 | 141.193
9.1392 | 282.491 | -42.1905 | 192.8543 | 2.9925 | 239.9361 | 141.2455
9.1417 | 282.7799 | -42.5615 | 193.3216 | 2.9948 | 240.4515 | 141.3899
9.1443 | 282.8849 | -42.5323 | 193.3274 | 2.9951 | 240.4748 | 141.4424
9.1468 | 282.8985 | -42.6237 | 193.4233 | 2.9944 | 240.573 | 141.4492
9.1492 | 282.9356 | -42.7728 | 193.5848 | 2.9941 | 240.7407 | 141.4678
9.1519 | 282.9486 | -42.7841 | 193.6004 | 2.9933 | 240.7585 | 141.4743
9.1542 | 283.0318 | -42.7088 | 193.5528 | 2.9935 | 240.7248 | 141.5159
9.157 | 283.0675 | -42.5377 | 193.3936 | 2.993 | 240.5716 | 141.5338
9.1593 | 283.2423 | -42.4314 | 193.3456 | 2.9941 | 240.5526 | 141.6211
9.1619 | 283.2327 | -42.481 | 193.392 | 2.9932 | 240.5975 | 141.6164
9.1642 | 283.0181 | -42.2786 | 193.1181 | 2.9901 | 240.2877 | 141.509
9.1669 | 283.1686 | -42.4309 | 193.3205 | 2.9908 | 240.5153 | 141.5843
9.169 | 282.5654 | -42.5445 | 193.2331 | 2.9836 | 240.3273 | 141.2827
9.1716 | 282.6703 | -42.5039 | 193.2274 | 2.9839 | 240.3392 | 141.3352
9.1741 | 282.8674 | -42.4318 | 193.221 | 2.9852 | 240.3656 | 141.4337
9.1766 | 282.8353 | -42.0309 | 192.8094 | 2.984 | 239.9486 | 141.4176
9.179 | 282.941 | -42.3012 | 193.115 | 2.9844 | 240.2718 | 141.4705
9.1818 | 282.9536 | -42.481 | 193.299 | 2.9836 | 240.4579 | 141.4768
9.1842 | 283.0367 | -42.8562 | 193.7019 | 2.9838 | 240.8746 | 141.5183
9.187 | 283.1866 | -42.9741 | 193.8697 | 2.9845 | 241.0675 | 141.5933
9.1894 | 283.3382 | -42.7895 | 193.7357 | 2.9854 | 240.9587 | 141.6691
9.1921 | 283.3739 | -42.7133 | 193.6714 | 2.9848 | 240.9003 | 141.6869
9.1948 | 283.6388 | -42.4328 | 193.4792 | 2.9869 | 240.7523 | 141.8194
9.1972 | 283.5842 | -42.3084 | 193.3366 | 2.9855 | 240.6006 | 141.7921
9.1997 | 283.0714 | -42.7872 | 193.6444 | 2.9791 | 240.823 | 141.5357
9.2022 | 283.2453 | -42.4147 | 193.3299 | 2.9802 | 240.5375 | 141.6227
9.2048 | 283.5105 | -42.5161 | 193.5197 | 2.9822 | 240.7715 | 141.7553
9.2075 | 283.5694 | -42.2287 | 193.2519 | 2.982 | 240.5135 | 141.7847
9.21 | 283.7893 | -42.6881 | 193.7846 | 2.9836 | 241.0828 | 141.8946
9.2127 | 283.8478 | -42.9678 | 194.0838 | 2.9833 | 241.3918 | 141.9239
9.2152 | 283.8846 | -42.8756 | 194.0039 | 2.9829 | 241.318 | 141.9423
9.2176 | 284.0815 | -42.5669 | 193.7608 | 2.9843 | 241.1078 | 142.0408
9.2199 | 283.3178 | -42.8823 | 193.8217 | 2.9753 | 241.0413 | 141.6589
9.2224 | 283.5832 | -43.1147 | 194.1425 | 2.9773 | 241.4064 | 141.7916
9.225 | 283.711 | -43.2722 | 194.3426 | 2.9779 | 241.6278 | 141.8555
9.2274 | 283.9769 | -43.1403 | 194.2994 | 2.98 | 241.6288 | 141.9884
9.2301 | 284.0815 | -42.9448 | 194.1387 | 2.9802 | 241.4856 | 142.0407
9.2326 | 284.2098 | -42.5296 | 193.7663 | 2.9808 | 241.1346 | 142.1049
9.2349 | 283.8579 | -42.6994 | 193.8188 | 2.9763 | 241.1284 | 141.9289
9.2372 | 283.6434 | -42.5903 | 193.6382 | 2.9732 | 240.9121 | 141.8217
9.2398 | 283.7714 | -42.5409 | 193.6315 | 2.9738 | 240.9267 | 141.8857
9.2423 | 284.0367 | -42.4521 | 193.6311 | 2.9758 | 240.9706 | 142.0184
9.2448 | 284.302 | -42.5603 | 193.8277 | 2.9779 | 241.2114 | 142.151
9.2471 | 283.6301 | -42.5224 | 193.5659 | 2.9699 | 240.8375 | 141.815
9.2495 | 283.8501 | -42.9133 | 194.0301 | 2.9715 | 241.3385 | 141.9251
9.2523 | 284.1144 | -42.643 | 193.8479 | 2.9734 | 241.2003 | 142.0572
9.2548 | 284.4028 | -42.8449 | 194.1459 | 2.9758 | 241.5464 | 142.2014
9.2575 | 284.324 | -43.0976 | 194.3724 | 2.974 | 241.7597 | 142.162
9.2598 | 283.9267 | -42.4521 | 193.5944 | 2.969 | 240.9156 | 141.9634
9.2627 | 284.3737 | -42.8535 | 194.1448 | 2.9729 | 241.5404 | 142.1868
9.2652 | 284.6389 | -42.6588 | 194.0385 | 2.975 | 241.4784 | 142.3195
9.2676 | 284.0123 | -42.9354 | 194.1063 | 2.9674 | 241.4417 | 142.0062
9.2701 | 284.1632 | -43.3525 | 194.5737 | 2.9682 | 241.9342 | 142.0816
9.2727 | 284.3824 | -43.2404 | 194.5346 | 2.9698 | 241.9317 | 142.1912
9.2754 | 284.5098 | -42.9714 | 194.3081 | 2.9703 | 241.7264 | 142.2549
9.2777 | 284.5927 | -43.1368 | 194.5011 | 2.9704 | 241.9333 | 142.2964
9.2802 | 284.1261 | -43.0102 | 194.219 | 2.9646 | 241.5734 | 142.0631
9.2826 | 284.3461 | -43.3651 | 194.6472 | 2.9662 | 242.0382 | 142.173
9.2854 | 284.45 | -43.3746 | 194.6914 | 2.9664 | 242.0997 | 142.225
9.2878 | 284.6014 | -43.2952 | 194.6624 | 2.9673 | 242.096 | 142.3007
9.2904 | 284.546 | -43.2287 | 194.5775 | 2.9659 | 242.0018 | 142.273
9.2929 | 284.7885 | -43.1547 | 194.5843 | 2.9677 | 242.0491 | 142.3943
9.2955 | 284.8704 | -43.4336 | 194.8905 | 2.9678 | 242.3689 | 142.4352
9.298 | 284.8384 | -43.4728 | 194.919 | 2.9666 | 242.3921 | 142.4192
9.3002 | 284.7158 | -43.3457 | 194.7511 | 2.9646 | 242.2037 | 142.3579
9.3029 | 284.5687 | -43.6187 | 194.975 | 2.9622 | 242.4031 | 142.2843
9.3054 | 285.1314 | -43.3935 | 194.9374 | 2.9674 | 242.4593 | 142.5657
9.308 | 285.1675 | -43.466 | 195.0219 | 2.967 | 242.5498 | 142.5837
9.3102 | 284.9305 | -43.5322 | 195.0091 | 2.9637 | 242.4975 | 142.4652
9.3129 | 285.195 | -43.9673 | 195.5324 | 2.9657 | 243.0649 | 142.5975
9.3149 | 284.5472 | -43.575 | 194.9242 | 2.9581 | 242.3487 | 142.2736
9.3177 | 284.7657 | -43.6678 | 195.0898 | 2.9596 | 242.5508 | 142.3829
9.3201 | 284.734 | -43.539 | 194.9504 | 2.9585 | 242.4061 | 142.367
9.3227 | 284.7473 | -43.3903 | 194.8062 | 2.9578 | 242.264 | 142.3736
9.3251 | 284.8757 | -43.9251 | 195.3838 | 2.9584 | 242.863 | 142.4378
9.3281 | 285.5506 | -44.0078 | 195.6914 | 2.9647 | 243.2832 | 142.7753
9.3306 | 285.587 | -44.1692 | 195.865 | 2.9643 | 243.4628 | 142.7935
9.3331 | 285.5548 | -43.5205 | 195.2055 | 2.9631 | 242.798 | 142.7774
9.3355 | 285.5688 | -44.1845 | 195.8742 | 2.9625 | 243.469 | 142.7844
9.3381 | 285.5363 | -43.7561 | 195.435 | 2.9613 | 243.0243 | 142.7681
9.3406 | 285.6643 | -44.0015 | 195.723 | 2.9619 | 243.3338 | 142.8322
9.3431 | 285.5406 | -43.8272 | 195.5075 | 2.9598 | 243.0976 | 142.7703
9.3456 | 285.4858 | -44.1268 | 195.7888 | 2.9584 | 243.3698 | 142.7429
9.3482 | 285.4076 | -43.8088 | 195.4448 | 2.9568 | 243.0127 | 142.7038
9.3506 | 285.353 | -43.6782 | 195.296 | 2.9554 | 242.8548 | 142.6765
9.3533 | 285.3888 | -43.5642 | 195.1939 | 2.955 | 242.7587 | 142.6944
9.3556 | 285.3345 | -43.9479 | 195.5595 | 2.9537 | 243.1153 | 142.6673
9.3583 | 285.4389 | -43.6457 | 195.2921 | 2.9539 | 242.8653 | 142.7195
9.361 | 285.9776 | -43.725 | 195.551 | 2.9588 | 243.2139 | 142.9888
9.3636 | 285.9679 | -43.9759 | 195.7986 | 2.9579 | 243.4599 | 142.9839
9.3659 | 285.7993 | -43.9111 | 195.6776 | 2.9554 | 243.3109 | 142.8997
9.3685 | 285.8811 | -43.9506 | 195.7444 | 2.9554 | 243.3912 | 142.9405
9.3708 | 285.8725 | -43.952 | 195.7429 | 2.9546 | 243.3883 | 142.9362
9.3734 | 285.8628 | -44.2313 | 196.019 | 2.9537 | 243.6628 | 142.9314
9.3758 | 285.8083 | -44.2952 | 196.0647 | 2.9523 | 243.6994 | 142.9041
9.3785 | 285.9583 | -43.8065 | 195.626 | 2.9531 | 243.2858 | 142.9792
9.381 | 285.9035 | -43.974 | 195.7753 | 2.9517 | 243.4258 | 142.9517
9.3835 | 285.8484 | -44.3245 | 196.1074 | 2.9503 | 243.7488 | 142.9242
9.386 | 285.8621 | -44.1714 | 195.9589 | 2.9497 | 243.6026 | 142.9311
9.3884 | 285.853 | -43.7989 | 195.5833 | 2.9488 | 243.2255 | 142.9265
9.3911 | 286.1401 | -44.4678 | 196.3479 | 2.9511 | 244.0379 | 143.07
9.3937 | 286.1764 | -44.3786 | 196.2708 | 2.9506 | 243.9669 | 143.0882
9.3965 | 286.5543 | -44.2205 | 196.2387 | 2.9538 | 243.9978 | 143.2772
9.3988 | 286.5914 | -43.9282 | 195.9588 | 2.9534 | 243.724 | 143.2957
9.4015 | 286.5358 | -44.0389 | 196.0509 | 2.952 | 243.8069 | 143.2679
9.4039 | 286.6183 | -43.7259 | 195.7654 | 2.9521 | 243.5351 | 143.3091
9.4066 | 286.5626 | -43.9912 | 196.0122 | 2.9507 | 243.7726 | 143.2813
9.4087 | 286.5317 | -43.8088 | 195.8195 | 2.9497 | 243.5748 | 143.2659
9.4114 | 286.5446 | -43.935 | 195.95 | 2.949 | 243.7074 | 143.2723
9.4137 | 286.4446 | -44.2701 | 196.2517 | 2.9472 | 243.9925 | 143.2223
9.4163 | 286.4124 | -44.2777 | 196.2486 | 2.9461 | 243.984 | 143.2062
9.4185 | 286.2898 | -44.4457 | 196.3757 | 2.9441 | 244.0907 | 143.1449
9.4211 | 286.2116 | -44.5142 | 196.4182 | 2.9424 | 244.1201 | 143.1058
9.4236 | 286.705 | -44.3164 | 196.3848 | 2.9469 | 244.169 | 143.3525
9.4263 | 286.8777 | -44.4957 | 196.6217 | 2.9479 | 244.4347 | 143.4389
9.4287 | 286.709 | -44.7312 | 196.801 | 2.9453 | 244.5858 | 143.3545
9.4309 | 286.655 | -44.6817 | 196.7335 | 2.9441 | 244.5093 | 143.3275
9.4335 | 286.5085 | -44.7484 | 196.7513 | 2.9417 | 244.5028 | 143.2543
9.4358 | 286.5912 | -45.0821 | 197.1126 | 2.9419 | 244.8778 | 143.2956
9.4384 | 286.5587 | -44.6884 | 196.7081 | 2.9407 | 244.4679 | 143.2794
9.4406 | 286.5275 | -44.5344 | 196.5437 | 2.9397 | 244.2983 | 143.2638
9.4432 | 286.4494 | -44.562 | 196.5452 | 2.938 | 244.2868 | 143.2247
9.4455 | 286.4867 | -44.5412 | 196.5369 | 2.9377 | 244.2846 | 143.2433
9.4482 | 286.7733 | -44.6219 | 196.7131 | 2.9399 | 244.5087 | 143.3867
9.4506 | 287.0841 | -44.6754 | 196.8702 | 2.9425 | 244.7175 | 143.542
9.4534 | 287.2337 | -44.5746 | 196.8193 | 2.9432 | 244.6915 | 143.6168
9.4559 | 287.1332 | -44.4336 | 196.6448 | 2.9414 | 244.5003 | 143.5666
9.4583 | 286.9642 | -44.4254 | 196.5802 | 2.9388 | 244.4076 | 143.4821
9.4607 | 286.9325 | -44.5272 | 196.6715 | 2.9377 | 244.4935 | 143.4662
9.4632 | 286.8548 | -44.301 | 196.4194 | 2.9361 | 244.2285 | 143.4274
9.4657 | 286.9595 | -44.4606 | 196.6139 | 2.9365 | 244.4405 | 143.4798
9.4682 | 286.996 | -44.5498 | 196.7152 | 2.9361 | 244.5479 | 143.498
9.4706 | 287.01 | -44.5841 | 196.7542 | 2.9355 | 244.5892 | 143.505
9.4732 | 287.0916 | -44.9268 | 197.1241 | 2.9355 | 244.9727 | 143.5458
9.4755 | 287.083 | -44.7002 | 196.8946 | 2.9347 | 244.7418 | 143.5415
9.478 | 287.142 | -44.7993 | 197.0134 | 2.9346 | 244.8704 | 143.571
9.4803 | 287.1108 | -44.5741 | 196.7778 | 2.9335 | 244.6296 | 143.5554
9.4829 | 287.0783 | -44.6323 | 196.8252 | 2.9324 | 244.6715 | 143.5391
9.4854 | 287.7992 | -44.6569 | 197.0901 | 2.9392 | 245.0566 | 143.8996
9.488 | 287.7667 | -45.0528 | 197.4751 | 2.9381 | 245.4362 | 143.8833
9.4903 | 287.667 | -44.8637 | 197.2528 | 2.9363 | 245.1973 | 143.8335
9.4928 | 287.7032 | -44.8732 | 197.2744 | 2.9359 | 245.2249 | 143.8516
9.4949 | 287.6041 | -45.5452 | 197.9133 | 2.9342 | 245.8473 | 143.802
9.4975 | 287.5718 | -45.0799 | 197.4373 | 2.9331 | 245.3659 | 143.7859
9.4997 | 287.4493 | -44.8002 | 197.1167 | 2.9311 | 245.025 | 143.7247
9.5022 | 287.4399 | -44.8913 | 197.2047 | 2.9302 | 245.1113 | 143.7199
9.5047 | 287.3394 | -44.7101 | 196.99 | 2.9284 | 244.8799 | 143.6697
9.507 | 287.3308 | -44.7908 | 197.0678 | 2.9276 | 244.9563 | 143.6654
9.51 | 288.0271 | -45.0028 | 197.5119 | 2.934 | 245.5165 | 144.0136
9.5123 | 287.95 | -44.7028 | 197.1862 | 2.9325 | 245.1779 | 143.975
9.5149 | 287.7805 | -44.9395 | 197.3664 | 2.9299 | 245.3299 | 143.8903
9.5173 | 287.7263 | -45.0236 | 197.4325 | 2.9286 | 245.3868 | 143.8631
9.5199 | 287.6709 | -44.9943 | 197.3847 | 2.9272 | 245.3298 | 143.8354
9.5224 | 287.6843 | -45.1507 | 197.5456 | 2.9266 | 245.4929 | 143.8421
9.5248 | 287.6297 | -44.7384 | 197.1151 | 2.9253 | 245.0534 | 143.8149
9.5275 | 287.7338 | -44.8863 | 197.2977 | 2.9256 | 245.2533 | 143.8669
9.5298 | 287.7479 | -44.8264 | 197.2425 | 2.925 | 245.2005 | 143.874
9.5324 | 287.7838 | -44.9516 | 197.3796 | 2.9246 | 245.3436 | 143.8919
9.5347 | 287.798 | -44.9857 | 197.4185 | 2.924 | 245.3848 | 143.899
9.5376 | 288.5172 | -45.2399 | 197.9124 | 2.9307 | 245.9986 | 144.2586
9.5401 | 288.4395 | -45.0533 | 197.6999 | 2.9291 | 245.7732 | 144.2198
9.5426 | 288.2706 | -45.2173 | 197.8076 | 2.9266 | 245.8527 | 144.1353
9.545 | 288.2386 | -45.225 | 197.8046 | 2.9255 | 245.8444 | 144.1193
9.5473 | 288.1159 | -45.1713 | 197.71 | 2.9235 | 245.7294 | 144.058
9.5499 | 288.1064 | -45.229 | 197.7646 | 2.9226 | 245.7823 | 144.0532
9.5523 | 288.0291 | -45.3862 | 197.896 | 2.9211 | 245.9008 | 144.0145
9.5547 | 288.0883 | -45.252 | 197.7815 | 2.9209 | 245.7963 | 144.0442
9.5571 | 288.0794 | -44.6384 | 197.165 | 2.9201 | 245.1782 | 144.0397
9.5597 | 288.1155 | -45.1042 | 197.6428 | 2.9197 | 245.6621 | 144.0578
9.5621 | 288.0607 | -45.0786 | 197.5989 | 2.9184 | 245.609 | 144.0303
9.5645 | 288.0974 | -45.1574 | 197.69 | 2.918 | 245.7062 | 144.0487
9.5674 | 288.8619 | -44.8435 | 197.6309 | 2.9251 | 245.7746 | 144.431
9.5699 | 288.8527 | -45.0592 | 197.8435 | 2.9243 | 245.9856 | 144.4263
9.5725 | 288.7745 | -45.1168 | 197.8751 | 2.9227 | 246.0041 | 144.3872
9.5747 | 288.6749 | -45.2358 | 197.9609 | 2.9209 | 246.0733 | 144.3374
9.5773 | 288.5058 | -44.9534 | 197.6221 | 2.9184 | 245.7064 | 144.2529
9.5797 | 288.4512 | -45.3763 | 198.0268 | 2.9171 | 246.102 | 144.2256
9.5825 | 288.6915 | -45.0092 | 197.7398 | 2.9187 | 245.855 | 144.3457
9.585 | 289.0468 | -45.1533 | 198.0023 | 2.9217 | 246.1768 | 144.5234
9.5878 | 289.0137 | -45.3848 | 198.2228 | 2.9205 | 246.3917 | 144.5068
9.5902 | 288.9363 | -45.3501 | 198.1623 | 2.919 | 246.3183 | 144.4681
9.5927 | 288.7672 | -45.3974 | 198.1532 | 2.9164 | 246.2811 | 144.3836
9.595 | 288.7129 | -45.3183 | 198.056 | 2.9152 | 246.1749 | 144.3565
9.598 | 289.2717 | -45.216 | 198.14 | 2.9201 | 246.352 | 144.6359
9.6003 | 289.2858 | -45.1853 | 198.114 | 2.9195 | 246.3283 | 144.6429
9.6029 | 289.1621 | -45.4452 | 198.3327 | 2.9174 | 246.5263 | 144.581
9.6053 | 289.0394 | -45.6692 | 198.5158 | 2.9155 | 246.689 | 144.5197
9.6079 | 288.9382 | -45.4519 | 198.2647 | 2.9136 | 246.4211 | 144.4691
9.6102 | 288.9754 | -45.6227 | 198.4479 | 2.9133 | 246.6105 | 144.4877
9.6131 | 289.4431 | -45.4375 | 198.4186 | 2.9173 | 246.6592 | 144.7216
9.6156 | 289.5479 | -45.4033 | 198.4194 | 2.9176 | 246.6773 | 144.7739
9.618 | 289.4019 | -45.588 | 198.5554 | 2.9154 | 246.789 | 144.7009
9.6205 | 289.3242 | -45.3371 | 198.2786 | 2.9138 | 246.4993 | 144.6621
9.6228 | 289.1788 | -45.4799 | 198.3729 | 2.9116 | 246.5694 | 144.5894
9.6253 | 289.0328 | -45.8438 | 198.6882 | 2.9093 | 246.8603 | 144.5164
9.6278 | 289.5247 | -45.7348 | 198.7431 | 2.9137 | 246.9972 | 144.7623
9.6303 | 289.2417 | -45.5543 | 198.4683 | 2.91 | 246.6752 | 144.6208
9.6329 | 289.6649 | -45.6735 | 198.7286 | 2.9136 | 247.006 | 144.8324
9.6354 | 289.3822 | -45.6767 | 198.6375 | 2.9099 | 246.8679 | 144.6911
9.6379 | 289.3957 | -45.4506 | 198.4159 | 2.9093 | 246.6486 | 144.6979
9.6403 | 289.7511 | -45.543 | 198.6268 | 2.9122 | 246.9186 | 144.8755
9.6429 | 289.4225 | -45.5983 | 198.5726 | 2.9081 | 246.8097 | 144.7113
9.6453 | 289.7098 | -45.5871 | 198.6571 | 2.9103 | 246.9421 | 144.8549
9.648 | 289.8817 | -45.4516 | 198.5789 | 2.9113 | 246.8925 | 144.9408
9.6503 | 289.691 | -45.5479 | 198.6117 | 2.9086 | 246.8935 | 144.8455
9.6527 | 289.4995 | -45.5277 | 198.5276 | 2.9059 | 246.7775 | 144.7497
9.6551 | 289.3768 | -45.0195 | 197.9785 | 2.9039 | 246.208 | 144.6884
9.658 | 290.0263 | -45.0028 | 198.1783 | 2.9097 | 246.5161 | 145.0132
9.6603 | 289.8584 | -45.388 | 198.5076 | 2.9073 | 246.8173 | 144.9292
9.6629 | 289.6892 | -45.9768 | 199.04 | 2.9048 | 247.3215 | 144.8446
9.6653 | 289.7713 | -45.5673 | 198.6578 | 2.9049 | 246.953 | 144.8856
9.6682 | 290.2615 | -45.1587 | 198.4126 | 2.9091 | 246.7896 | 145.1308
9.6705 | 290.1389 | -45.8939 | 199.107 | 2.9072 | 247.4635 | 145.0695
9.673 | 290.0613 | -45.6709 | 198.8581 | 2.9056 | 247.2017 | 145.0307
9.6754 | 290.0068 | -45.3075 | 198.4765 | 2.9043 | 246.811 | 145.0034
9.6778 | 289.9975 | -45.7984 | 198.9643 | 2.9035 | 247.2973 | 144.9988
9.6801 | 289.8749 | -45.9376 | 199.0627 | 2.9015 | 247.3752 | 144.9375
9.6826 | 289.8429 | -46.2186 | 199.333 | 2.9005 | 247.6401 | 144.9214
9.6854 | 290.4474 | -46.1867 | 199.5026 | 2.9059 | 247.9105 | 145.2237
9.6878 | 290.4156 | -46.0506 | 199.3559 | 2.9048 | 247.7585 | 145.2078
9.6901 | 290.3386 | -46.0236 | 199.3032 | 2.9033 | 247.693 | 145.1693
9.6925 | 290.261 | -46.2624 | 199.5162 | 2.9018 | 247.893 | 145.1305
9.695 | 290.2745 | -46.4136 | 199.6719 | 2.9012 | 248.0509 | 145.1372
9.6978 | 290.6512 | -46.1582 | 199.542 | 2.9043 | 247.9839 | 145.3256
9.6999 | 290.5292 | -46.2177 | 199.5609 | 2.9024 | 247.9824 | 145.2646
9.7024 | 290.4971 | -46.2857 | 199.6182 | 2.9013 | 248.0344 | 145.2486
9.7046 | 290.4659 | -46.4258 | 199.7479 | 2.9003 | 248.1589 | 145.233
9.707 | 290.4569 | -46.4217 | 199.7408 | 2.8995 | 248.1502 | 145.2284
9.7094 | 290.266 | -46.2857 | 199.5411 | 2.8968 | 247.9188 | 145.133
9.7117 | 290.2573 | -46.4397 | 199.6922 | 2.896 | 248.0684 | 145.1286
9.7142 | 290.1339 | -46.4466 | 199.658 | 2.894 | 248.0136 | 145.0669
9.7167 | 290.671 | -46.3326 | 199.723 | 2.8988 | 248.1682 | 145.3355
9.7194 | 290.7064 | -45.8875 | 199.2897 | 2.8984 | 247.7408 | 145.3532
9.7217 | 290.6522 | -46.1785 | 199.5627 | 2.8971 | 248.0047 | 145.3261
9.7242 | 290.5971 | -45.8988 | 199.2646 | 2.8958 | 247.6974 | 145.2985
9.7265 | 290.5656 | -46.1204 | 199.4757 | 2.8948 | 247.9033 | 145.2828
9.7291 | 290.5105 | -46.1262 | 200.4631 | 2.8935 | 248.8815 | 145.2552
9.7315 | 290.615 | -46.0965 | 199.4683 | 2.8938 | 247.9041 | 145.3075
9.734 | 290.5602 | -46.0406 | 199.3941 | 2.8925 | 247.8208 | 145.2801
9.7364 | 290.5512 | -46.3399 | 199.6904 | 2.8917 | 248.1156 | 145.2756
9.7391 | 290.8597 | -46.1393 | 199.5926 | 2.8941 | 248.0693 | 145.4299
9.7413 | 290.5781 | -46.2501 | 199.6096 | 2.8905 | 248.0393 | 145.2891
9.744 | 291.2053 | -46.5065 | 200.075 | 2.8962 | 248.6092 | 145.6026
9.7465 | 291.3323 | -46.4907 | 200.1016 | 2.8967 | 248.6569 | 145.6661
9.7489 | 291.2552 | -46.6957 | 200.2809 | 2.8952 | 248.8234 | 145.6276
9.7513 | 291.2459 | -46.4519 | 200.034 | 2.8944 | 248.575 | 145.623
9.7536 | 291.1461 | -46.3502 | 199.899 | 2.8927 | 248.4234 | 145.5731
9.7562 | 291 | -46.4785 | 199.9786 | 2.8904 | 248.4786 | 145.5
9.7584 | 290.9915 | -46.4222 | 199.9195 | 2.8897 | 248.4181 | 145.4958
9.761 | 290.9589 | -46.5668 | 200.0532 | 2.8886 | 248.5464 | 145.4795
9.7633 | 290.9049 | -46.8465 | 200.3149 | 2.8874 | 248.7991 | 145.4525
9.7662 | 291.4401 | -46.7654 | 200.4122 | 2.892 | 248.9855 | 145.72
9.7682 | 290.9546 | -46.6173 | 200.1023 | 2.8864 | 248.5947 | 145.4773
9.7709 | 291.263 | -46.1213 | 199.7091 | 2.8888 | 248.2529 | 145.6315
9.7732 | 290.9585 | -46.156 | 199.6423 | 2.885 | 248.1353 | 145.4792
9.7756 | 291.1542 | -46.2488 | 199.8003 | 2.8863 | 248.326 | 145.5771
9.7785 | 291.7348 | -46.5316 | 200.2766 | 2.8914 | 248.8991 | 145.8674
9.7808 | 291.749 | -46.6853 | 200.4351 | 2.8908 | 249.0599 | 145.8745
9.7834 | 291.6937 | -47.2096 | 200.9409 | 2.8895 | 249.5565 | 145.8468
9.7858 | 291.5481 | -47.1965 | 200.8793 | 2.8873 | 249.4707 | 145.7741
9.7883 | 291.5385 | -46.9312 | 200.6108 | 2.8865 | 249.2006 | 145.7693
9.7909 | 291.5059 | -47.0556 | 200.7243 | 2.8854 | 249.3087 | 145.753
9.7933 | 291.5651 | -47.0582 | 200.7467 | 2.8853 | 249.3409 | 145.7826
9.796 | 291.6459 | -46.8839 | 200.5993 | 2.8853 | 249.207 | 145.823
9.7983 | 291.6372 | -46.5366 | 200.2491 | 2.8845 | 248.8553 | 145.8186
9.801 | 291.627 | -47.0807 | 200.7898 | 2.8836 | 249.3943 | 145.8135
9.8033 | 291.7092 | -47.2181 | 200.9546 | 2.8838 | 249.5728 | 145.8546
9.806 | 291.6991 | -46.7807 | 200.5138 | 2.8829 | 249.1303 | 145.8495
9.8084 | 291.8265 | -46.7821 | 200.5577 | 2.8835 | 249.1954 | 145.9132
9.8109 | 291.7714 | -46.8249 | 200.5821 | 2.8822 | 249.2107 | 145.8857
9.8135 | 291.83 | -47.0236 | 200.8004 | 2.882 | 249.4387 | 145.915
9.8159 | 291.707 | -46.8402 | 200.576 | 2.8801 | 249.1938 | 145.8535
9.8185 | 291.8338 | -47.0105 | 200.7885 | 2.8806 | 249.4275 | 145.9169
9.8209 | 291.87 | -46.6443 | 200.4344 | 2.8803 | 249.0794 | 145.935
9.8235 | 291.9283 | -46.5195 | 200.329 | 2.8801 | 248.9838 | 145.9642
9.8259 | 291.9647 | -46.7172 | 200.5389 | 2.8798 | 249.1997 | 145.9824
9.8286 | 292.091 | -46.4744 | 200.3382 | 2.8803 | 249.02 | 146.0455
9.831 | 292.0137 | -46.5961 | 200.4341 | 2.8788 | 249.1031 | 146.0069
9.8335 | 292.0726 | -46.4839 | 200.3415 | 2.8786 | 249.0203 | 146.0363
9.8361 | 292.1309 | -46.4163 | 200.2934 | 2.8785 | 248.9819 | 146.0655
9.8385 | 292.1901 | -46.7605 | 200.6573 | 2.8784 | 249.3556 | 146.095
9.8411 | 292.1117 | -46.4127 | 200.2834 | 2.8768 | 248.9686 | 146.0558
9.8435 | 292.2163 | -46.3906 | 200.2961 | 2.8772 | 248.9988 | 146.1081
9.8465 | 292.7734 | -46.5628 | 200.654 | 2.8819 | 249.4496 | 146.3867
9.8486 | 292.0607 | -46.5582 | 200.4119 | 2.8741 | 249.0886 | 146.0303
9.8512 | 292.3236 | -46.7326 | 200.6739 | 2.876 | 249.3945 | 146.1618
9.8538 | 292.2909 | -46.8646 | 200.795 | 2.8749 | 249.5102 | 146.1455
9.8559 | 292.0784 | -46.7722 | 200.6318 | 2.8721 | 249.3115 | 146.0392
9.8587 | 292.1816 | -46.6168 | 200.5108 | 2.8724 | 249.2077 | 146.0908
9.861 | 292.1728 | -46.3915 | 200.2825 | 2.8716 | 248.978 | 146.0864
9.8635 | 292.1862 | -46.6704 | 200.5659 | 2.871 | 249.2636 | 146.0931
9.8661 | 292.2445 | -46.6538 | 200.5687 | 2.8709 | 249.2761 | 146.1222
9.8685 | 292.8261 | -46.9474 | 201.0562 | 2.876 | 249.8605 | 146.413
9.8713 | 293.0201 | -46.8361 | 201.0096 | 2.8772 | 249.8463 | 146.5101
9.8738 | 293.0105 | -46.8902 | 201.0605 | 2.8764 | 249.8956 | 146.5053
9.8762 | 292.956 | -47.0969 | 201.249 | 2.8751 | 250.075 | 146.478
9.8788 | 292.8324 | -46.6867 | 200.7976 | 2.8731 | 249.603 | 146.4162
9.8812 | 292.9145 | -46.4447 | 200.583 | 2.8733 | 249.402 | 146.4572
9.8838 | 292.8364 | -46.5686 | 200.6808 | 2.8717 | 249.4869 | 146.4182
9.8862 | 292.8498 | -46.9141 | 201.0308 | 2.8711 | 249.8391 | 146.4249
9.8887 | 292.8631 | -46.9461 | 201.0672 | 2.8706 | 249.8778 | 146.4316
9.8912 | 292.8535 | -46.9452 | 201.0631 | 2.8697 | 249.872 | 146.4267
9.8936 | 292.8898 | -47.0128 | 201.1428 | 2.8694 | 249.9578 | 146.4449
9.8963 | 292.9251 | -47.0281 | 201.1699 | 2.869 | 249.9907 | 146.4625
9.8987 | 292.8251 | -47.1082 | 201.2167 | 2.8673 | 250.0208 | 146.4125
9.9013 | 292.8379 | -46.9975 | 201.1102 | 2.8666 | 249.9165 | 146.4189
9.9041 | 293.3954 | -47.0902 | 201.3888 | 2.8715 | 250.288 | 146.6977
9.9068 | 293.544 | -47.4199 | 201.768 | 2.8722 | 250.692 | 146.772
9.9091 | 293.5578 | -46.9024 | 201.2551 | 2.8716 | 250.1814 | 146.7789
9.9118 | 293.5249 | -47.033 | 201.3747 | 2.8705 | 250.2956 | 146.7625
9.9141 | 293.4252 | -47.0011 | 201.3096 | 2.8689 | 250.2138 | 146.7126
9.9166 | 293.1432 | -46.9235 | 201.138 | 2.8653 | 249.9952 | 146.5716
9.9189 | 293.0892 | -47.1289 | 201.3254 | 2.8641 | 250.1736 | 146.5446
9.9213 | 292.8981 | -47.0785 | 201.2113 | 2.8615 | 250.0277 | 146.4491
9.9238 | 292.9569 | -47.5821 | 201.7345 | 2.8614 | 250.5607 | 146.4785
9.9262 | 293.1068 | -47.3096 | 201.512 | 2.8622 | 250.3631 | 146.5534
9.929 | 293.573 | -47.3673 | 201.7251 | 2.8661 | 250.6539 | 146.7865
9.9315 | 293.8359 | -47.0996 | 201.545 | 2.868 | 250.5177 | 146.918
9.9341 | 293.667 | -47.2096 | 201.5987 | 2.8655 | 250.5432 | 146.8335
9.9365 | 293.4992 | -47.0807 | 201.4139 | 2.8632 | 250.3304 | 146.7496
9.9389 | 293.24 | -47.7263 | 201.9731 | 2.8598 | 250.8464 | 146.62
9.9415 | 293.253 | -47.2434 | 201.4945 | 2.8592 | 250.37 | 146.6265
9.9437 | 293.2445 | -47.492 | 201.7403 | 2.8585 | 250.6143 | 146.6222
9.9463 | 293.3708 | -47.2848 | 201.5752 | 2.859 | 250.4703 | 146.6854
9.949 | 293.9056 | -47.4347 | 201.9033 | 2.8636 | 250.8876 | 146.9528
9.9514 | 293.8283 | -47.3502 | 201.7931 | 2.8622 | 250.7645 | 146.9142
9.9537 | 293.6605 | -47.8852 | 202.2721 | 2.8598 | 251.2156 | 146.8303
9.956 | 293.5381 | -47.6515 | 201.9976 | 2.8579 | 250.9207 | 146.7691
9.9587 | 293.4371 | -47.9632 | 202.2757 | 2.8561 | 251.1818 | 146.7185
9.9613 | 293.9497 | -47.7439 | 202.2272 | 2.8606 | 251.2188 | 146.9748
9.9641 | 294.1432 | -47.5501 | 202.0979 | 2.8617 | 251.1218 | 147.0716
9.9664 | 294.1116 | -47.8258 | 202.3631 | 2.8607 | 251.3817 | 147.0558
9.969 | 294.0336 | -48.1753 | 202.6866 | 2.8592 | 251.6922 | 147.0168
9.9715 | 294.115 | -47.4528 | 201.9912 | 2.8593 | 251.0104 | 147.0575
9.974 | 294.1053 | -47.9204 | 202.4556 | 2.8585 | 251.4731 | 147.0526
9.9765 | 294.1867 | -47.6879 | 202.2502 | 2.8586 | 251.2813 | 147.0933
9.9788 | 294.2005 | -48.2023 | 202.7692 | 2.858 | 251.8027 | 147.1003
9.9814 | 294.3041 | -47.9077 | 202.5092 | 2.8583 | 251.5598 | 147.152
9.9837 | 294.2955 | -47.7091 | 202.3077 | 2.8576 | 251.3569 | 147.1477
9.9863 | 294.399 | -47.9442 | 202.5773 | 2.8579 | 251.6438 | 147.1995
9.9886 | 294.2539 | -47.5402 | 202.1249 | 2.8558 | 251.1673 | 147.127
9.9911 | 294.1762 | -47.75 | 202.3088 | 2.8543 | 251.3382 | 147.0881
9.9936 | 294.0533 | -48.1546 | 202.6725 | 2.8523 | 251.6813 | 147.0266
9.996 | 293.976 | -47.8803 | 202.3724 | 2.8509 | 251.3684 | 146.988
9.9986 | 293.898 | -48.0123 | 202.4784 | 2.8494 | 251.4614 | 146.949
10.0008 | 293.8894 | -47.9488 | 202.412 | 2.8486 | 251.3936 | 146.9447
10.0039 | 294.6267 | -47.6798 | 202.3888 | 2.8551 | 251.4933 | 147.3134
10.0062 | 294.4136 | -48.3515 | 202.9895 | 2.8523 | 252.0584 | 147.2068
10.0086 | 294.2683 | -48.0254 | 202.6149 | 2.8502 | 251.6596 | 147.1341
10.0108 | 293.9874 | -48.0691 | 202.565 | 2.8468 | 251.5629 | 146.9937
10.0133 | 294.0007 | -48.4766 | 202.9769 | 2.8462 | 251.977 | 147.0003
10.0159 | 294.0815 | -47.864 | 202.3913 | 2.8463 | 251.4048 | 147.0407
10.0185 | 294.7749 | -48.1289 | 202.8873 | 2.8524 | 252.0165 | 147.3875
10.0212 | 294.9008 | -48.1226 | 202.923 | 2.8529 | 252.0731 | 147.4504
10.0237 | 294.8233 | -47.8825 | 202.657 | 2.8515 | 251.7942 | 147.4116
10.0263 | 294.8133 | -47.8347 | 202.6059 | 2.8506 | 251.7414 | 147.4066
10.0289 | 294.7806 | -47.8469 | 202.6072 | 2.8495 | 251.7373 | 147.3903
10.0312 | 294.9986 | -48.1604 | 202.9934 | 2.8511 | 252.1598 | 147.4993
10.034 | 294.9881 | -48.5838 | 203.4133 | 2.8502 | 252.5779 | 147.494
10.0363 | 294.9565 | -48.1748 | 202.9937 | 2.8492 | 252.1531 | 147.4782
10.039 | 294.9235 | -48.0565 | 202.8644 | 2.8481 | 252.0184 | 147.4618
10.0412 | 294.983 | -48.1216 | 202.9494 | 2.8481 | 252.1132 | 147.4915
10.0438 | 294.8822 | -48.2974 | 203.0916 | 2.8463 | 252.2386 | 147.4411
10.0461 | 294.8056 | -48.8415 | 203.6101 | 2.8449 | 252.7444 | 147.4028
10.0487 | 294.6595 | -48.352 | 203.0719 | 2.8427 | 252.1818 | 147.3297
10.0511 | 294.6501 | -48.9694 | 203.6862 | 2.8419 | 252.7945 | 147.325
10.0539 | 295.32 | -48.7325 | 203.6726 | 2.8478 | 252.8926 | 147.66
10.0565 | 295.2419 | -48.3343 | 203.2484 | 2.8463 | 252.4554 | 147.621
10.0588 | 295.1196 | -48.8802 | 203.7535 | 2.8444 | 252.9401 | 147.5598
10.0615 | 295.132 | -48.6285 | 203.5059 | 2.8438 | 252.6946 | 147.566
10.0637 | 294.8969 | -48.71 | 203.5091 | 2.8409 | 252.6586 | 147.4485
10.0662 | 294.9099 | -49.1806 | 203.984 | 2.8403 | 253.1356 | 147.4549
10.0685 | 294.901 | -48.8059 | 203.6063 | 2.8395 | 252.7565 | 147.4505
10.071 | 294.8462 | -48.7655 | 203.5477 | 2.8383 | 252.6887 | 147.4231
10.0733 | 294.8373 | -48.9456 | 203.7248 | 2.8375 | 252.8643 | 147.4186
10.0758 | 294.9639 | -48.4856 | 203.307 | 2.8381 | 252.4677 | 147.482
10.0786 | 295.656 | -48.9046 | 203.9567 | 2.8442 | 253.2327 | 147.828
10.0809 | 295.6018 | -48.5879 | 203.6219 | 2.843 | 252.8889 | 147.8009
10.0836 | 295.365 | -48.2478 | 203.2029 | 2.8399 | 252.4304 | 147.6825
10.0858 | 295.243 | -48.4149 | 203.3293 | 2.8381 | 252.5365 | 147.6215
10.0885 | 295.1194 | -48.314 | 203.1872 | 2.8361 | 252.3738 | 147.5597
10.0908 | 295.1785 | -48.3483 | 203.2412 | 2.836 | 252.4376 | 147.5892
10.0934 | 295.1231 | -48.4716 | 203.3461 | 2.8347 | 252.5333 | 147.5616
10.0962 | 295.702 | -48.3483 | 203.4157 | 2.8397 | 252.6994 | 147.851
10.0987 | 295.783 | -48.6721 | 203.7665 | 2.8398 | 253.0637 | 147.8915
10.1015 | 295.7044 | -48.3289 | 203.3971 | 2.8382 | 252.6812 | 147.8522
10.1037 | 295.5597 | -48.3018 | 203.3218 | 2.8362 | 252.5818 | 147.7799
10.1063 | 295.5724 | -48.6099 | 203.6341 | 2.8356 | 252.8962 | 147.7862
10.1087 | 295.4272 | -48.6879 | 203.6637 | 2.8334 | 252.9016 | 147.7136
10.1111 | 295.3727 | -48.5397 | 203.4974 | 2.8322 | 252.7261 | 147.6863
10.114 | 295.8375 | -48.6122 | 203.7248 | 2.836 | 253.0311 | 147.9188
10.1165 | 296.1 | -49.1172 | 204.3173 | 2.8379 | 253.6673 | 148.05
10.1192 | 296.0895 | -48.9789 | 204.1755 | 2.837 | 253.5237 | 148.0447
10.1216 | 296.1029 | -48.6893 | 203.8904 | 2.8365 | 253.2409 | 148.0515
10.1242 | 295.9796 | -48.6217 | 203.7817 | 2.8346 | 253.1116 | 147.9898
10.1268 | 296.0378 | -48.7897 | 203.9691 | 2.8344 | 253.3087 | 148.0189
10.1293 | 295.9374 | -48.5244 | 203.6703 | 2.8327 | 252.9932 | 147.9687
10.1318 | 295.973 | -48.7298 | 203.8876 | 2.8324 | 253.2164 | 147.9865
10.1342 | 295.8734 | -48.7978 | 203.9224 | 2.8307 | 253.2346 | 147.9367
10.1368 | 295.886 | -48.6289 | 203.7577 | 2.8301 | 253.072 | 147.943
10.1392 | 295.9445 | -48.9365 | 204.0848 | 2.83 | 253.4089 | 147.9723
10.142 | 296.2738 | -48.5478 | 203.8058 | 2.8325 | 253.1848 | 148.1369
10.1444 | 296.4003 | -48.2816 | 203.5818 | 2.8331 | 252.9818 | 148.2001
10.1468 | 296.2325 | -48.2811 | 203.5254 | 2.8307 | 252.8974 | 148.1162
10.1494 | 296.1547 | -48.3947 | 203.613 | 2.8293 | 252.9722 | 148.0774
10.1516 | 296.1234 | -48.3897 | 203.5976 | 2.8283 | 252.9515 | 148.0617
10.1544 | 295.9542 | -48.4572 | 203.6087 | 2.8259 | 252.9344 | 147.9771
10.1568 | 296.4885 | -48.374 | 203.7036 | 2.8305 | 253.1183 | 148.2442
10.1597 | 296.5003 | -48.7366 | 204.0701 | 2.8298 | 253.4868 | 148.2501
10.1621 | 296.4004 | -48.7794 | 204.0796 | 2.8281 | 253.4797 | 148.2002
10.1645 | 296.2779 | -48.6952 | 203.9546 | 2.8263 | 253.3343 | 148.139
10.1671 | 296.1999 | -48.7123 | 203.9457 | 2.8248 | 253.3124 | 148.1
10.1695 | 296.4626 | -48.76 | 204.081 | 2.8267 | 253.4914 | 148.2313
10.1721 | 296.7014 | -48.8284 | 204.229 | 2.8283 | 253.6792 | 148.3507
10.1747 | 296.4651 | -48.836 | 204.1578 | 2.8253 | 253.5687 | 148.2326
10.177 | 296.2523 | -48.9838 | 204.2347 | 2.8225 | 253.6101 | 148.1262
10.1796 | 296.1064 | -48.9857 | 204.1879 | 2.8204 | 253.539 | 148.0532
10.1822 | 296.6852 | -49.106 | 204.5012 | 2.8253 | 253.9487 | 148.3426
10.1849 | 296.6975 | -49.191 | 204.5903 | 2.8247 | 254.0399 | 148.3488
10.1871 | 296.5982 | -49.3176 | 204.6838 | 2.8231 | 254.1168 | 148.2991
10.1896 | 296.3396 | -49.2884 | 204.5684 | 2.8199 | 253.9583 | 148.1698
10.1921 | 296.4204 | -49.3591 | 204.666 | 2.82 | 254.0694 | 148.2102
10.1946 | 296.8865 | -49.3591 | 204.8214 | 2.8239 | 254.3025 | 148.4433
10.1972 | 296.8085 | -49.4087 | 204.845 | 2.8224 | 254.3131 | 148.4043
10.1995 | 296.5052 | -49.3 | 204.6352 | 2.8188 | 254.0527 | 148.2526
10.2019 | 296.4054 | -49.4514 | 204.7533 | 2.8171 | 254.1542 | 148.2027
10.2048 | 297.0509 | -49.7379 | 205.255 | 2.8227 | 254.7634 | 148.5254
10.2071 | 296.6346 | -49.3487 | 204.727 | 2.818 | 254.1661 | 148.3173
10.2095 | 296.4895 | -49.6018 | 204.9317 | 2.8159 | 254.3467 | 148.2448
10.2122 | 297.1129 | -49.5283 | 205.066 | 2.8212 | 254.5848 | 148.5564
10.2146 | 296.9452 | -49.9337 | 205.4155 | 2.8189 | 254.9064 | 148.4726
10.2172 | 296.7766 | -49.3762 | 204.8018 | 2.8166 | 254.2646 | 148.3883
10.2194 | 296.6777 | -49.477 | 204.8697 | 2.815 | 254.3159 | 148.3388
10.2222 | 296.8934 | -49.1437 | 204.6083 | 2.8163 | 254.0905 | 148.4467
10.2246 | 296.9518 | -49.4524 | 204.9364 | 2.8162 | 254.4284 | 148.4759
10.2273 | 297.2131 | -49.1572 | 204.7283 | 2.8181 | 254.2639 | 148.6066
10.2298 | 297.2489 | -49.5144 | 205.0975 | 2.8177 | 254.6389 | 148.6244
10.2322 | 297.0583 | -49.4618 | 204.9813 | 2.8152 | 254.491 | 148.5291
10.2348 | 296.9577 | -49.2635 | 204.7495 | 2.8135 | 254.2424 | 148.4788
10.2375 | 297.5585 | -49.1847 | 204.871 | 2.8186 | 254.464 | 148.7792
10.2402 | 297.5254 | -49.387 | 205.0622 | 2.8176 | 254.6498 | 148.7627
10.2425 | 297.4938 | -49.1802 | 204.8449 | 2.8166 | 254.4272 | 148.7469
10.2451 | 297.529 | -49.3604 | 205.0368 | 2.8162 | 254.625 | 148.7645
10.2475 | 297.5198 | -49.5199 | 205.1933 | 2.8155 | 254.7799 | 148.7599
10.2502 | 297.5094 | -49.6753 | 205.3452 | 2.8146 | 254.9301 | 148.7547
10.2525 | 297.4099 | -49.5739 | 205.2106 | 2.813 | 254.7789 | 148.7049
10.2551 | 297.4451 | -49.4365 | 205.085 | 2.8127 | 254.6591 | 148.7225
10.2575 | 297.504 | -49.81 | 205.4781 | 2.8126 | 255.0621 | 148.752
10.2601 | 297.4034 | -49.3915 | 205.0261 | 2.8109 | 254.5933 | 148.7017
10.2624 | 297.2813 | -50.0388 | 205.6327 | 2.8091 | 255.1795 | 148.6406
10.2653 | 297.9942 | -49.9009 | 205.7324 | 2.8152 | 255.3981 | 148.9971
10.2676 | 297.8042 | -49.4221 | 205.1903 | 2.8127 | 254.8243 | 148.9021
10.2702 | 297.6583 | -49.9387 | 205.6582 | 2.8106 | 255.2679 | 148.8291
10.2725 | 297.5588 | -50.4288 | 206.1152 | 2.809 | 255.7083 | 148.7794
10.275 | 297.4814 | -50.0749 | 205.7355 | 2.8076 | 255.3157 | 148.7407
10.2775 | 297.5397 | -50.2689 | 205.9489 | 2.8075 | 255.5389 | 148.7699
10.2798 | 297.4855 | -50.0207 | 205.6826 | 2.8063 | 255.2636 | 148.7428
10.2823 | 297.4757 | -50.5856 | 206.2443 | 2.8055 | 255.8235 | 148.7378
10.2846 | 297.3313 | -50.0257 | 205.6362 | 2.8035 | 255.1914 | 148.6656
10.2871 | 297.4119 | -50.4766 | 206.114 | 2.8036 | 255.6827 | 148.706
10.2899 | 298.1702 | -50.414 | 206.3042 | 2.8102 | 255.9992 | 149.0851
10.2923 | 297.9799 | -50.3549 | 206.1816 | 2.8077 | 255.845 | 148.99
10.2949 | 297.7888 | -50.323 | 206.086 | 2.8051 | 255.7175 | 148.8944
10.2973 | 297.7117 | -49.9603 | 205.6976 | 2.8037 | 255.3163 | 148.8559
10.3 | 297.5882 | -50.0343 | 205.7305 | 2.8018 | 255.3285 | 148.7941
10.3025 | 298.2344 | -49.8739 | 205.7855 | 2.8074 | 255.4912 | 149.1172
10.3054 | 298.3139 | -49.9955 | 205.9336 | 2.8074 | 255.6525 | 149.1569
10.3076 | 298.2825 | -49.7487 | 205.6763 | 2.8065 | 255.3901 | 149.1413
10.3104 | 298.2718 | -49.5468 | 205.4708 | 2.8056 | 255.1828 | 149.1359
10.3126 | 298.2405 | -50.018 | 205.9316 | 2.8047 | 255.6384 | 149.1203
10.3153 | 298.2075 | -49.9725 | 205.8751 | 2.8036 | 255.5763 | 149.1037
10.3176 | 298.0857 | -49.6847 | 205.5467 | 2.8019 | 255.2277 | 149.0429
10.3202 | 298.0077 | -50.2519 | 206.0879 | 2.8004 | 255.7559 | 149.0039
10.3224 | 297.8633 | -50.3996 | 206.1875 | 2.7984 | 255.8314 | 148.9317
10.3253 | 298.5531 | -50.0167 | 206.0345 | 2.8043 | 255.7934 | 149.2766
10.3276 | 298.4537 | -49.6838 | 205.6685 | 2.8027 | 255.4107 | 149.2268
10.3302 | 298.3986 | -50.1297 | 206.096 | 2.8015 | 255.8291 | 149.1993
10.3325 | 298.2991 | -50.0532 | 205.9863 | 2.7999 | 255.7029 | 149.1496
10.3351 | 298.2438 | -49.9968 | 205.9115 | 2.7986 | 255.6188 | 149.1219
10.3375 | 298.1441 | -49.9721 | 205.8536 | 2.797 | 255.5442 | 149.072
10.34 | 298.1795 | -50.2334 | 206.1267 | 2.7967 | 255.8232 | 149.0897
10.3425 | 298.0795 | -49.831 | 205.6909 | 2.795 | 255.3708 | 149.0397
10.345 | 298.0925 | -49.8937 | 205.758 | 2.7945 | 255.4401 | 149.0463
10.3478 | 298.5337 | -49.7608 | 205.7721 | 2.798 | 255.5278 | 149.2669
10.3504 | 298.9305 | -50.1248 | 206.2684 | 2.8011 | 256.0901 | 149.4652
10.3531 | 298.852 | -49.7528 | 205.8702 | 2.7996 | 255.6789 | 149.426
10.3555 | 298.7975 | -50.2978 | 206.3971 | 2.7985 | 256.1966 | 149.3987
10.3582 | 298.7192 | -50.0739 | 206.1471 | 2.797 | 255.9336 | 149.3596
10.3606 | 298.6873 | -50.377 | 206.4395 | 2.796 | 256.2208 | 149.3437
10.3632 | 298.6772 | -50.0753 | 206.1345 | 2.7952 | 255.914 | 149.3386
10.3656 | 298.7131 | -50.0824 | 206.1535 | 2.7949 | 255.939 | 149.3565
10.3682 | 298.7482 | -50.1554 | 206.2382 | 2.7946 | 256.0296 | 149.3741
10.3707 | 298.7386 | -49.8802 | 205.9598 | 2.7938 | 255.7496 | 149.3693
10.3732 | 298.7287 | -50.2356 | 206.3119 | 2.793 | 256.1001 | 149.3644
10.3756 | 298.7646 | -50.4207 | 206.509 | 2.7927 | 256.3031 | 149.3823
10.3782 | 298.7997 | -50.2163 | 206.3163 | 2.7924 | 256.1162 | 149.3998
10.3806 | 298.7678 | -50.1067 | 206.1961 | 2.7914 | 255.9907 | 149.3839
10.3832 | 298.6449 | -50.6365 | 207.6849 | 2.7895 | 257.4591 | 149.3225
10.3858 | 298.793 | -50.5428 | 206.6406 | 2.7903 | 256.4394 | 149.3965
10.3884 | 299.3475 | -50.0753 | 206.3579 | 2.7949 | 256.2491 | 149.6737
10.391 | 299.3376 | -50.5379 | 206.8172 | 2.7941 | 256.7068 | 149.6688
10.3933 | 299.193 | -50.5031 | 206.7342 | 2.7921 | 256.5997 | 149.5965
10.3959 | 299.115 | -50.8482 | 207.0533 | 2.7906 | 256.9058 | 149.5575
10.3981 | 299.0162 | -50.327 | 206.4992 | 2.7891 | 256.3352 | 149.5081
10.4006 | 299.0741 | -50.6707 | 206.8622 | 2.789 | 256.7079 | 149.5371
10.4029 | 299.1103 | -50.7279 | 206.9314 | 2.7887 | 256.7831 | 149.5551
10.4054 | 299.1007 | -50.5221 | 206.7224 | 2.788 | 256.5725 | 149.5503
10.4077 | 299.2498 | -51.0288 | 207.2788 | 2.7888 | 257.1538 | 149.6249
10.4103 | 299.1044 | -50.8986 | 207.1002 | 2.7867 | 256.9509 | 149.5522
10.4126 | 299.0953 | -50.9298 | 207.1283 | 2.786 | 256.9776 | 149.5477
10.4151 | 298.9954 | -50.786 | 206.9512 | 2.7844 | 256.7838 | 149.4977
10.4175 | 298.9858 | -50.4748 | 206.6368 | 2.7836 | 256.4678 | 149.4929
10.4198 | 299.0219 | -50.7685 | 206.9426 | 2.7833 | 256.7796 | 149.511
10.4224 | 298.9895 | -50.6698 | 206.8331 | 2.7824 | 256.6646 | 149.4947
10.4248 | 299.1609 | -50.714 | 206.9344 | 2.7834 | 256.7945 | 149.5804
10.4274 | 299.2411 | -50.7103 | 206.9574 | 2.7834 | 256.8309 | 149.6205
10.4297 | 299.3901 | -50.937 | 207.2338 | 2.7842 | 257.1322 | 149.6951
10.4323 | 299.3348 | -50.5707 | 207.8491 | 2.783 | 257.7382 | 149.6674
10.4347 | 299.5513 | -50.9792 | 207.3297 | 2.7844 | 257.255 | 149.7757
10.4373 | 299.6315 | -51.0806 | 207.4579 | 2.7845 | 257.3965 | 149.8158
10.4396 | 299.6453 | -50.5333 | 206.9152 | 2.7841 | 256.8561 | 149.8227
10.4422 | 299.7026 | -50.6059 | 207.0069 | 2.7839 | 256.9573 | 149.8513
10.4445 | 299.8971 | -50.8816 | 207.3474 | 2.7852 | 257.3303 | 149.9486
10.4471 | 300.045 | -50.8437 | 207.3588 | 2.7859 | 257.3663 | 150.0225
10.4495 | 300.0808 | -50.9094 | 207.4364 | 2.7856 | 257.4499 | 150.0404
10.4517 | 299.3043 | -50.8144 | 207.0826 | 2.7775 | 256.9666 | 149.6521
10.4544 | 299.9713 | -50.8509 | 207.3414 | 2.7832 | 257.3366 | 149.9856
10.4567 | 299.3977 | -50.7833 | 207.0826 | 2.7771 | 256.9822 | 149.6988
10.4593 | 299.4555 | -50.768 | 207.0866 | 2.777 | 256.9959 | 149.7278
10.4619 | 299.626 | -50.5252 | 206.9006 | 2.7779 | 256.8383 | 149.813
10.4644 | 299.887 | -51.0252 | 207.4876 | 2.7797 | 257.4688 | 149.9435
10.467 | 299.9674 | -50.9558 | 207.445 | 2.7798 | 257.4396 | 149.9837
10.4696 | 300.183 | -51.135 | 207.6961 | 2.7812 | 257.7266 | 150.0915
10.4722 | 300.0825 | -50.8112 | 207.3388 | 2.7796 | 257.3526 | 150.0413
10.4746 | 300.0729 | -51.2125 | 207.7369 | 2.7788 | 257.7491 | 150.0365
10.4773 | 300.0401 | -51.0045 | 207.518 | 2.7778 | 257.5247 | 150.0201
10.4798 | 300.1431 | -51.1576 | 207.7054 | 2.7781 | 257.7292 | 150.0715
10.4822 | 300.2466 | -51.0018 | 207.5841 | 2.7785 | 257.6252 | 150.1233
10.4848 | 300.3267 | -51.0671 | 207.6761 | 2.7785 | 257.7306 | 150.1634
10.4873 | 300.4299 | -51.1527 | 207.7961 | 2.7789 | 257.8678 | 150.215
10.4899 | 300.5097 | -51.299 | 207.969 | 2.7789 | 258.054 | 150.2549
10.4922 | 300.5461 | -51.3261 | 208.0082 | 2.7787 | 258.0992 | 150.273
10.4949 | 300.603 | -51.4491 | 208.1502 | 2.7785 | 258.2507 | 150.3015
10.4972 | 300.6168 | -51.2536 | 207.9593 | 2.778 | 258.0621 | 150.3084
10.4997 | 300.0881 | -51.545 | 208.0745 | 2.7723 | 258.0891 | 150.044
10.5022 | 300.6875 | -51.1238 | 207.8531 | 2.7774 | 257.9677 | 150.3438
10.5049 | 300.767 | -51.2896 | 208.0454 | 2.7774 | 258.1732 | 150.3835
10.5074 | 300.7348 | -51.4221 | 208.1671 | 2.7764 | 258.2896 | 150.3674
10.5099 | 300.68 | -51.3392 | 208.066 | 2.7753 | 258.1793 | 150.34
10.5125 | 300.5795 | -51.1941 | 207.8874 | 2.7736 | 257.984 | 150.2898
10.5148 | 300.6833 | -51.395 | 208.1229 | 2.774 | 258.2367 | 150.3416
10.5174 | 300.7408 | -51.3211 | 208.0681 | 2.7739 | 258.1916 | 150.3704
10.5198 | 300.7765 | -51.1644 | 207.9233 | 2.7736 | 258.0528 | 150.3883
10.5223 | 300.8343 | -51.3955 | 208.1737 | 2.7734 | 258.3127 | 150.4171
10.5248 | 300.7569 | -51.255 | 208.0074 | 2.7721 | 258.1336 | 150.3785
10.5272 | 300.6573 | -51.3739 | 208.0931 | 2.7705 | 258.2027 | 150.3287
10.5298 | 300.5117 | -51.2865 | 207.9572 | 2.7684 | 258.0425 | 150.2559
10.5321 | 300.345 | -51.2022 | 207.8173 | 2.7662 | 257.8748 | 150.1725
10.5351 | 300.9422 | -51.3013 | 208.1155 | 2.7711 | 258.2725 | 150.4711
10.5375 | 300.9329 | -50.999 | 207.8101 | 2.7704 | 257.9655 | 150.4664
10.54 | 300.9455 | -51.3234 | 208.1387 | 2.7699 | 258.2962 | 150.4727
10.5425 | 300.9809 | -51.2766 | 208.1037 | 2.7695 | 258.2672 | 150.4905
10.5449 | 300.9941 | -50.9181 | 207.7496 | 2.769 | 257.9153 | 150.4971
10.5476 | 301.0287 | -50.9563 | 207.7993 | 2.7687 | 257.9708 | 150.5144
10.5499 | 301.0647 | -51.3243 | 208.1793 | 2.7684 | 258.3568 | 150.5324
10.5525 | 300.9192 | -51.1585 | 207.965 | 2.7663 | 258.1182 | 150.4596
10.5549 | 300.9098 | -51.141 | 207.9444 | 2.7656 | 258.096 | 150.4549
10.5575 | 300.9447 | -51.0306 | 207.8456 | 2.7653 | 258.003 | 150.4723
10.5598 | 300.9356 | -51.091 | 207.903 | 2.7646 | 258.0589 | 150.4678
10.5625 | 300.9702 | -51.5725 | 208.396 | 2.7642 | 258.5577 | 150.4851
10.5648 | 300.8258 | -51.2387 | 208.0141 | 2.7622 | 258.1517 | 150.4129
10.5674 | 300.793 | -51.3905 | 208.1549 | 2.7612 | 258.2871 | 150.3965
10.57 | 301.1213 | -51.195 | 208.0689 | 2.7637 | 258.2558 | 150.5607
10.5728 | 301.5162 | -50.8131 | 207.8186 | 2.7667 | 258.0713 | 150.7581
10.5753 | 301.5065 | -51.372 | 208.3743 | 2.7659 | 258.6253 | 150.7532
10.5778 | 301.4965 | -51.223 | 208.2219 | 2.7652 | 258.4714 | 150.7483
10.5803 | 301.3964 | -51.481 | 208.4466 | 2.7636 | 258.6793 | 150.6982
10.5827 | 301.3196 | -51.5499 | 208.4899 | 2.7622 | 258.7098 | 150.6598
10.5852 | 301.1969 | -51.6144 | 208.5135 | 2.7604 | 258.713 | 150.5985
10.5876 | 301.0973 | -51.5878 | 208.4537 | 2.7588 | 258.6366 | 150.5487
10.5906 | 301.7392 | -51.7153 | 208.7951 | 2.7641 | 259.085 | 150.8696
10.5929 | 301.6399 | -51.5463 | 208.593 | 2.7626 | 258.8664 | 150.82
10.5954 | 301.3823 | -51.2274 | 208.1883 | 2.7595 | 258.4186 | 150.6911
10.5979 | 301.2148 | -51.9036 | 208.8086 | 2.7573 | 259.0111 | 150.6074
10.6007 | 301.7898 | -51.5752 | 208.6719 | 2.762 | 258.9702 | 150.8949
10.6032 | 301.8024 | -51.2721 | 208.373 | 2.7614 | 258.6734 | 150.9012
10.6056 | 301.6803 | -51.1549 | 208.2151 | 2.7596 | 258.4951 | 150.8401
10.6082 | 301.6475 | -51.7526 | 208.8019 | 2.7587 | 259.0764 | 150.8237
10.6104 | 301.4361 | -51.695 | 208.6738 | 2.7561 | 258.9131 | 150.718
10.613 | 301.3585 | -51.6351 | 208.588 | 2.7547 | 258.8144 | 150.6792
10.6156 | 301.686 | -52.1495 | 209.2116 | 2.7571 | 259.4926 | 150.843
10.6182 | 301.9691 | -51.9383 | 209.0948 | 2.7591 | 259.4229 | 150.9845
10.6208 | 301.756 | -51.7473 | 208.8327 | 2.7564 | 259.1254 | 150.878
10.6232 | 301.5212 | -51.8581 | 208.8653 | 2.7536 | 259.1188 | 150.7606
10.6261 | 302.0056 | -51.5702 | 208.7388 | 2.7574 | 259.0731 | 151.0028
10.6285 | 302.041 | -51.3972 | 208.5776 | 2.7571 | 258.9178 | 151.0205
10.6312 | 302.0304 | -51.5846 | 208.7615 | 2.7563 | 259.0999 | 151.0152
10.6335 | 302.0664 | -52.0463 | 209.2352 | 2.756 | 259.5796 | 151.0332
10.6362 | 301.8758 | -51.372 | 208.4974 | 2.7536 | 258.81 | 150.9379
10.6385 | 301.8214 | -51.6571 | 208.7643 | 2.7524 | 259.0679 | 150.9107
10.6411 | 301.7889 | -51.9396 | 209.036 | 2.7515 | 259.3341 | 150.8944
10.6435 | 301.6893 | -51.5125 | 208.5757 | 2.7499 | 258.8573 | 150.8447
10.6461 | 301.6565 | -51.8905 | 208.9428 | 2.7489 | 259.2189 | 150.8283
10.6485 | 301.6471 | -52.017 | 209.0661 | 2.7482 | 259.3407 | 150.8236
10.6512 | 302.2672 | -51.5103 | 208.7661 | 2.7533 | 259.144 | 151.1336
10.6538 | 302.0319 | -51.8873 | 209.0647 | 2.7505 | 259.4033 | 151.0159
10.6561 | 301.8876 | -51.7896 | 208.9189 | 2.7485 | 259.2335 | 150.9438
10.6589 | 302.282 | -52.3279 | 209.5887 | 2.7515 | 259.969 | 151.141
10.6612 | 302.4308 | -52.2743 | 209.5847 | 2.7523 | 259.9898 | 151.2154
10.6638 | 302.4202 | -52.2959 | 209.6027 | 2.7515 | 260.0061 | 151.2101
10.666 | 302.3216 | -52.4017 | 209.6757 | 2.75 | 260.0626 | 151.1608
10.6686 | 302.1311 | -52.2815 | 209.492 | 2.7476 | 259.8471 | 151.0655
10.6709 | 301.9643 | -52.3062 | 209.4611 | 2.7454 | 259.7884 | 150.9821
10.6734 | 301.9095 | -51.9712 | 209.1078 | 2.7443 | 259.426 | 150.9547
10.6758 | 302.0803 | -52.0671 | 209.2606 | 2.7453 | 259.6073 | 151.0401
10.6787 | 302.632 | -51.8558 | 209.2332 | 2.7497 | 259.6719 | 151.316
10.6811 | 302.5324 | -52.0734 | 209.4176 | 2.7481 | 259.8397 | 151.2662
10.6835 | 302.3654 | -52.1549 | 209.4435 | 2.7459 | 259.8377 | 151.1827
10.686 | 302.3556 | -52.0445 | 209.3298 | 2.7452 | 259.7224 | 151.1778
10.6883 | 302.2111 | -51.8328 | 209.0699 | 2.7433 | 259.4384 | 151.1055
10.6908 | 302.0662 | -51.9842 | 209.173 | 2.7413 | 259.5174 | 151.0331
10.6936 | 302.7758 | -51.7675 | 209.1929 | 2.7472 | 259.6555 | 151.3879
10.6962 | 302.8108 | -52.0378 | 209.4748 | 2.7469 | 259.9433 | 151.4054
10.6987 | 302.6206 | -51.8617 | 209.2353 | 2.7444 | 259.6721 | 151.3103
10.7011 | 302.6337 | -52.0017 | 209.3797 | 2.7439 | 259.8187 | 151.3169
10.7036 | 302.4889 | -51.8148 | 209.1445 | 2.7419 | 259.5593 | 151.2444
10.7059 | 302.4347 | -52.3468 | 209.6585 | 2.7408 | 260.0643 | 151.2174
10.7085 | 302.3569 | -52.0432 | 209.3289 | 2.7395 | 259.7217 | 151.1784
10.711 | 302.5273 | -52.5922 | 209.9347 | 2.7404 | 260.3559 | 151.2636
10.7137 | 303.0568 | -52.3153 | 209.8343 | 2.7447 | 260.3438 | 151.5284
10.7161 | 302.9123 | -52.4013 | 209.8722 | 2.7427 | 260.3575 | 151.4561
10.7185 | 302.8127 | -52.2418 | 209.6795 | 2.7412 | 260.1483 | 151.4064
10.7208 | 302.601 | -52.2401 | 209.6072 | 2.7386 | 260.0407 | 151.3005
10.7234 | 302.591 | -52.3035 | 209.6673 | 2.7378 | 260.0991 | 151.2955
10.7258 | 302.6038 | -52.0432 | 209.4112 | 2.7373 | 259.8452 | 151.3019
10.7286 | 303.2905 | -51.8571 | 209.454 | 2.743 | 260.0024 | 151.6452
10.731 | 303.2135 | -52.2878 | 209.8591 | 2.7417 | 260.3946 | 151.6067
10.7337 | 303.2707 | -52.3085 | 209.8988 | 2.7415 | 260.4439 | 151.6353
10.736 | 303.1715 | -52.1486 | 209.7059 | 2.74 | 260.2344 | 151.5857
10.7386 | 303.2062 | -52.1693 | 209.7381 | 2.7397 | 260.2725 | 151.6031
10.741 | 303.1517 | -52.5882 | 210.1389 | 2.7386 | 260.6642 | 151.5759
10.7435 | 303.0291 | -52.1571 | 209.6669 | 2.7368 | 260.1718 | 151.5146
10.7459 | 303.0422 | -52.1657 | 209.6799 | 2.7363 | 260.1869 | 151.5211
10.7484 | 302.9199 | -52.1819 | 209.6553 | 2.7345 | 260.142 | 151.46
10.751 | 303.2697 | -52.3931 | 209.9831 | 2.7371 | 260.5281 | 151.6349
10.7536 | 303.3719 | -52.5833 | 210.2074 | 2.7374 | 260.7694 | 151.686
10.756 | 303.5875 | -52.6748 | 210.3707 | 2.7388 | 260.9687 | 151.7938
10.7585 | 303.3074 | -52.5454 | 210.148 | 2.7356 | 260.6992 | 151.6537
10.761 | 303.2977 | -52.845 | 210.4443 | 2.7348 | 260.9939 | 151.6488
10.7634 | 303.2654 | -52.9941 | 210.5827 | 2.7339 | 261.1269 | 151.6327
10.7661 | 303.2101 | -53.1359 | 210.706 | 2.7327 | 261.2411 | 151.6051
10.7684 | 303.1109 | -52.9549 | 210.492 | 2.7312 | 261.0105 | 151.5555
10.771 | 303.1456 | -52.7769 | 210.3255 | 2.7309 | 260.8498 | 151.5728
10.7737 | 303.8097 | -52.8801 | 210.6501 | 2.7364 | 261.2851 | 151.9049
10.7764 | 303.7316 | -53.0004 | 210.7444 | 2.7349 | 261.3663 | 151.8658
10.7788 | 303.5196 | -53.2265 | 210.8998 | 2.7324 | 261.4864 | 151.7598
10.7814 | 303.3296 | -52.813 | 210.423 | 2.73 | 260.9779 | 151.6648
10.7837 | 303.2527 | -52.6477 | 210.232 | 2.7286 | 260.7741 | 151.6263
10.7864 | 303.4445 | -53.0269 | 210.6752 | 2.7297 | 261.2493 | 151.7223
10.789 | 303.9741 | -52.7729 | 210.5977 | 2.734 | 261.2601 | 151.9871
10.7915 | 303.7844 | -52.8751 | 210.6367 | 2.7316 | 261.2674 | 151.8922
10.794 | 303.8868 | -53.0756 | 210.8713 | 2.7319 | 261.5191 | 151.9434
10.7965 | 303.8095 | -52.968 | 210.7379 | 2.7306 | 261.3729 | 151.9048
10.7989 | 303.5976 | -53.0864 | 210.7857 | 2.728 | 261.3853 | 151.7988
10.8014 | 303.5429 | -53.2603 | 210.9414 | 2.7269 | 261.5318 | 151.7714
10.8041 | 303.9368 | -52.8382 | 210.6506 | 2.7298 | 261.3067 | 151.9684
10.8066 | 304.1517 | -52.8346 | 210.7186 | 2.7312 | 261.4106 | 152.0759
10.809 | 303.9398 | -53.3144 | 211.1278 | 2.7286 | 261.7844 | 151.9699
10.8114 | 303.7729 | -53.0139 | 210.7716 | 2.7265 | 261.4004 | 151.8864
10.8138 | 303.5613 | -52.7769 | 210.4641 | 2.7239 | 261.0576 | 151.7806
10.8166 | 304.1348 | -53.1859 | 211.0643 | 2.7285 | 261.7534 | 152.0674
10.8188 | 304.0809 | -53.1287 | 210.9891 | 2.7275 | 261.6693 | 152.0405
10.8214 | 303.9131 | -53.3364 | 211.1409 | 2.7252 | 261.7931 | 151.9566
10.8238 | 303.724 | -52.9855 | 210.7269 | 2.7229 | 261.3476 | 151.862
10.8262 | 303.6468 | -53.3247 | 211.0404 | 2.7216 | 261.6482 | 151.8234
10.8288 | 303.9066 | -53.1129 | 210.9152 | 2.7233 | 261.5663 | 151.9533
10.8314 | 304.1658 | -53.1468 | 211.0355 | 2.7251 | 261.7298 | 152.0829
10.8338 | 303.9539 | -53.085 | 210.9031 | 2.7225 | 261.5621 | 151.977
10.8362 | 303.7421 | -53.1328 | 210.8803 | 2.7199 | 261.504 | 151.8711
10.8391 | 304.4276 | -52.8792 | 210.8552 | 2.7255 | 261.5931 | 152.2138
10.8415 | 304.2382 | -52.6702 | 210.583 | 2.7232 | 261.2894 | 152.1191
10.8441 | 304.093 | -53.0958 | 210.9602 | 2.7212 | 261.6424 | 152.0465
10.8465 | 303.9486 | -52.8792 | 210.6955 | 2.7193 | 261.3536 | 151.9743
10.8493 | 304.5219 | -52.8364 | 210.8438 | 2.7238 | 261.5975 | 152.261
10.8519 | 304.3545 | -53.1414 | 211.093 | 2.7217 | 261.8187 | 152.1772
10.8541 | 304.1657 | -53.2337 | 211.1224 | 2.7194 | 261.8167 | 152.0829
10.8568 | 304.0876 | -53.0647 | 210.9273 | 2.718 | 261.6086 | 152.0438
10.8594 | 304.707 | -53.2571 | 211.3262 | 2.723 | 262.1107 | 152.3535
10.8619 | 304.562 | -53.1143 | 211.1351 | 2.7211 | 261.8954 | 152.281
10.8641 | 304.2609 | -53.3292 | 211.2496 | 2.7177 | 261.9597 | 152.1304
10.8667 | 304.1609 | -53.4382 | 211.3253 | 2.7162 | 262.0187 | 152.0804
10.8692 | 304.8476 | -53.4296 | 211.5456 | 2.7219 | 262.3535 | 152.4238
10.8718 | 304.5675 | -53.6427 | 211.6653 | 2.7186 | 262.4265 | 152.2837
10.874 | 304.424 | -53.2923 | 211.2671 | 2.7168 | 262.0044 | 152.212
10.8768 | 304.8173 | -53.5175 | 211.6234 | 2.7197 | 262.4263 | 152.4087
10.8791 | 304.8309 | -53.6625 | 211.7729 | 2.7192 | 262.578 | 152.4154
10.8816 | 304.5511 | -53.4472 | 211.4643 | 2.716 | 262.2228 | 152.2755
10.8838 | 304.4076 | -53.8706 | 211.8399 | 2.7142 | 262.5745 | 152.2038
10.8867 | 304.9804 | -53.3261 | 211.4863 | 2.7187 | 262.3164 | 152.4902
10.8889 | 304.8815 | -53.6919 | 211.8192 | 2.7172 | 262.6328 | 152.4408
10.8915 | 304.7816 | -53.1486 | 211.2426 | 2.7157 | 262.0395 | 152.3908
10.8937 | 304.5704 | -53.5863 | 211.6099 | 2.7132 | 262.3716 | 152.2852
10.8965 | 304.8515 | -53.454 | 211.5713 | 2.7151 | 262.3799 | 152.4258
10.8989 | 305.0664 | -53.5507 | 211.7396 | 2.7164 | 262.584 | 152.5332
10.9016 | 304.7412 | -53.4733 | 211.5538 | 2.7128 | 262.344 | 152.3706
10.9038 | 304.6202 | -53.9057 | 211.9459 | 2.7111 | 262.7159 | 152.3101
10.9068 | 305.2147 | -53.4697 | 211.708 | 2.7158 | 262.5772 | 152.6074
10.9091 | 305.071 | -53.3418 | 211.5322 | 2.714 | 262.3774 | 152.5355
10.9115 | 304.9042 | -53.3603 | 211.4951 | 2.7118 | 262.3125 | 152.4521
10.9139 | 304.8045 | -53.2977 | 211.3993 | 2.7103 | 262.2001 | 152.4023
10.9163 | 304.8848 | -53.6824 | 211.8108 | 2.7105 | 262.6249 | 152.4424
10.919 | 305.0988 | -53.5161 | 211.7158 | 2.7118 | 262.5656 | 152.5494
10.9215 | 305.4484 | -54.0215 | 212.3377 | 2.7143 | 263.2458 | 152.7242
10.9239 | 305.2589 | -54.0373 | 212.2904 | 2.712 | 263.1668 | 152.6294
10.9261 | 305.1604 | -53.8219 | 212.0421 | 2.7106 | 262.9022 | 152.5802
10.9287 | 305.0377 | -53.6206 | 211.7999 | 2.7088 | 262.6395 | 152.5188
10.9311 | 305.2752 | -53.7539 | 212.0124 | 2.7104 | 262.8916 | 152.6376
10.9339 | 305.6461 | -53.4575 | 211.8396 | 2.7131 | 262.7806 | 152.823
10.9361 | 305.5473 | -53.7805 | 212.1297 | 2.7116 | 263.0542 | 152.7736
10.9387 | 305.4695 | -53.69 | 212.0133 | 2.7103 | 262.9248 | 152.7347
10.9409 | 305.4159 | -53.9441 | 212.2495 | 2.7092 | 263.1521 | 152.7079
10.9435 | 305.1809 | -53.9156 | 212.1427 | 2.7064 | 263.0062 | 152.5905
10.9458 | 305.0594 | -53.939 | 212.1256 | 2.7047 | 262.9688 | 152.5297
10.9484 | 305.049 | -53.8989 | 212.082 | 2.704 | 262.9235 | 152.5245
10.9511 | 305.8021 | -53.7309 | 212.165 | 2.7102 | 263.132 | 152.901
10.9535 | 305.7024 | -53.7702 | 212.1711 | 2.7087 | 263.1215 | 152.8512
10.9558 | 305.5138 | -53.7138 | 212.0518 | 2.7064 | 262.9708 | 152.7569
10.9584 | 305.4361 | -54.1107 | 212.4228 | 2.7051 | 263.3288 | 152.718
10.9606 | 305.2699 | -53.7846 | 212.0413 | 2.703 | 262.9197 | 152.635
10.9634 | 305.9322 | -53.8129 | 212.2904 | 2.7084 | 263.2791 | 152.9661
10.9658 | 305.9002 | -54.2224 | 212.6892 | 2.7075 | 263.6726 | 152.9501
10.9684 | 305.7776 | -54.3458 | 212.7718 | 2.7057 | 263.7347 | 152.8888
10.9707 | 305.7686 | -54.6283 | 213.0513 | 2.7051 | 264.0127 | 152.8843
10.9732 | 305.736 | -54.4787 | 212.8908 | 2.7042 | 263.8468 | 152.868
10.9756 | 305.704 | -54.1125 | 212.5139 | 2.7033 | 263.4646 | 152.852
10.9783 | 305.6933 | -54.5301 | 212.928 | 2.7025 | 263.8769 | 152.8467
10.9808 | 305.7957 | -54.5607 | 212.9927 | 2.7028 | 263.9587 | 152.8979
10.9833 | 305.7631 | -54.5702 | 212.9913 | 2.7019 | 263.9519 | 152.8816
10.9859 | 305.7078 | -54.4228 | 212.8255 | 2.7008 | 263.7768 | 152.8539
10.9884 | 305.7429 | -54.5562 | 212.9706 | 2.7005 | 263.9277 | 152.8714
10.991 | 305.6427 | -54.4444 | 212.8254 | 2.6989 | 263.7658 | 152.8213
10.9933 | 305.7007 | -54.5607 | 212.961 | 2.6989 | 263.9112 | 152.8504
10.996 | 305.7574 | -54.758 | 213.1772 | 2.6988 | 264.1368 | 152.8787
10.9985 | 305.8822 | -54.7414 | 213.2022 | 2.6993 | 264.1826 | 152.9411
11.0011 | 306.0959 | -54.8552 | 213.3873 | 2.7006 | 264.4033 | 153.048
11.0037 | 306.4673 | -54.6436 | 213.2995 | 2.7033 | 264.3773 | 153.2336
11.0062 | 306.4123 | -54.3422 | 212.9797 | 2.7022 | 264.0484 | 153.2061
11.0082 | 305.7309 | -54.7786 | 213.189 | 2.6955 | 264.1442 | 152.8655
11.0111 | 306.3925 | -54.5062 | 213.1371 | 2.7008 | 264.2026 | 153.1963
11.0137 | 306.4497 | -54.6178 | 213.2678 | 2.7007 | 264.3428 | 153.2249
11.0161 | 306.4623 | -54.4985 | 213.1527 | 2.7002 | 264.2297 | 153.2311
11.0185 | 306.2956 | -54.3616 | 212.9602 | 2.6981 | 264.0095 | 153.1478
11.0211 | 306.2852 | -55.0422 | 213.6374 | 2.6974 | 264.6849 | 153.1426
11.0234 | 306.164 | -54.712 | 213.2668 | 2.6957 | 264.2941 | 153.082
11.026 | 306.1536 | -54.8418 | 213.3931 | 2.695 | 264.4187 | 153.0768
11.0283 | 306.0773 | -54.8507 | 213.3766 | 2.6938 | 264.3895 | 153.0387
11.0309 | 306.0666 | -54.7314 | 213.2537 | 2.693 | 264.2648 | 153.0333
11.0332 | 306.0352 | -54.9697 | 213.4815 | 2.6922 | 264.4874 | 153.0176
11.0361 | 306.7639 | -54.8557 | 213.6104 | 2.6981 | 264.7377 | 153.3819
11.0384 | 306.62 | -54.6305 | 213.3373 | 2.6962 | 264.4406 | 153.31
11.0409 | 306.4304 | -54.5283 | 213.1719 | 2.6939 | 264.2436 | 153.2152
11.0434 | 306.2859 | -54.7197 | 213.3151 | 2.692 | 264.3628 | 153.143
11.0458 | 306.1642 | -54.8643 | 213.4191 | 2.6903 | 264.4465 | 153.0821
11.0486 | 306.9155 | -54.4004 | 213.2057 | 2.6964 | 264.3583 | 153.4578
11.0511 | 306.9057 | -54.4967 | 213.2987 | 2.6957 | 264.4496 | 153.4528
11.0536 | 306.9179 | -54.7436 | 213.5497 | 2.6952 | 264.7027 | 153.459
11.056 | 306.7513 | -54.5836 | 213.3341 | 2.6931 | 264.4594 | 153.3757
11.0586 | 306.7187 | -54.6016 | 213.3413 | 2.6922 | 264.4611 | 153.3594
11.0609 | 306.4849 | -54.4111 | 213.0728 | 2.6895 | 264.1536 | 153.2424
11.0638 | 307.1912 | -54.7282 | 213.6254 | 2.6952 | 264.8239 | 153.5956
11.0664 | 307.0013 | -54.5512 | 213.3851 | 2.6928 | 264.552 | 153.5007
11.0686 | 306.9699 | -54.8783 | 213.7017 | 2.692 | 264.8634 | 153.485
11.0713 | 306.8694 | -54.7287 | 213.5186 | 2.6904 | 264.6635 | 153.4347
11.0736 | 306.7707 | -54.5373 | 213.2943 | 2.689 | 264.4228 | 153.3854
11.0761 | 306.7157 | -54.3949 | 213.1336 | 2.6879 | 264.2529 | 153.3579
11.0789 | 307.4444 | -54.6417 | 213.6233 | 2.6938 | 264.864 | 153.7222
11.0812 | 307.4351 | -54.5161 | 213.4946 | 2.6931 | 264.7337 | 153.7175
11.0838 | 307.4024 | -54.5526 | 213.5202 | 2.6922 | 264.7539 | 153.7012
11.086 | 307.371 | -54.7606 | 213.7177 | 2.6914 | 264.9462 | 153.6855
11.0886 | 307.2933 | -54.7741 | 213.7053 | 2.6901 | 264.9208 | 153.6466
11.0909 | 307.3067 | -54.9201 | 213.8558 | 2.6896 | 265.0735 | 153.6533
11.0934 | 307.3189 | -54.7836 | 213.7233 | 2.6891 | 264.9431 | 153.6594
11.0957 | 307.1751 | -54.8742 | 213.766 | 2.6873 | 264.9618 | 153.5875
11.0984 | 307.0973 | -54.6449 | 213.5108 | 2.6859 | 264.6937 | 153.5487
11.1005 | 307.0886 | -54.8251 | 213.6881 | 2.6853 | 264.8695 | 153.5443
11.1031 | 306.9888 | -54.9232 | 213.7529 | 2.6838 | 264.9177 | 153.4944
11.1052 | 306.9352 | -54.7246 | 213.5364 | 2.6828 | 264.6923 | 153.4676
11.1084 | 307.64 | -54.7949 | 213.8417 | 2.6884 | 265.115 | 153.82
11.1107 | 307.4514 | -54.8881 | 213.872 | 2.6861 | 265.1139 | 153.7257
11.1133 | 307.3064 | -54.6489 | 213.5845 | 2.6842 | 264.8022 | 153.6532
11.1155 | 307.2525 | -55.012 | 213.9296 | 2.6832 | 265.1384 | 153.6263
11.1181 | 307.1076 | -55.1061 | 213.9754 | 2.6812 | 265.16 | 153.5538
11.1204 | 307.121 | -55.117 | 213.9908 | 2.6808 | 265.1776 | 153.5605
11.1231 | 307.2223 | -55.2205 | 214.128 | 2.6811 | 265.3317 | 153.6111
11.1254 | 307.213 | -54.9926 | 213.897 | 2.6804 | 265.0992 | 153.6065
11.1281 | 307.3367 | -55.1678 | 214.1135 | 2.6809 | 265.3362 | 153.6683
11.1305 | 307.3495 | -55.1795 | 214.1294 | 2.6805 | 265.3543 | 153.6747
11.1331 | 307.3611 | -54.7503 | 213.7041 | 2.6799 | 264.931 | 153.6806
11.1355 | 307.3291 | -55.0706 | 214.0137 | 2.679 | 265.2352 | 153.6645
11.138 | 307.3416 | -55.0841 | 214.0314 | 2.6786 | 265.255 | 153.6708
11.1406 | 307.3535 | -55.2237 | 214.175 | 2.678 | 265.4006 | 153.6768
11.1431 | 307.6125 | -55.2728 | 214.3104 | 2.6798 | 265.5792 | 153.8063
11.1456 | 307.4455 | -54.9737 | 213.9556 | 2.6777 | 265.1965 | 153.7227
11.1479 | 307.4137 | -54.8683 | 213.8396 | 2.6768 | 265.0753 | 153.7069
11.1505 | 307.5377 | -55.3494 | 214.3621 | 2.6773 | 265.6183 | 153.7688
11.153 | 307.5502 | -55.1804 | 214.1972 | 2.6768 | 265.4556 | 153.7751
11.1555 | 307.5403 | -55.3034 | 214.3169 | 2.6762 | 265.5736 | 153.7701
11.1582 | 307.7759 | -55.5899 | 214.682 | 2.6776 | 265.978 | 153.888
11.1607 | 308.2138 | -55.5269 | 214.7649 | 2.6809 | 266.1339 | 154.1069
11.1634 | 308.2478 | -55.457 | 214.7064 | 2.6806 | 266.081 | 154.1239
11.1657 | 308.1488 | -55.2868 | 214.5032 | 2.6792 | 265.8613 | 154.0744
11.1682 | 308.1165 | -55.1151 | 214.3207 | 2.6783 | 265.6734 | 154.0582
11.1706 | 307.9501 | -55.6516 | 214.8017 | 2.6762 | 266.1267 | 153.975
11.1731 | 308.0294 | -55.5084 | 214.685 | 2.6763 | 266.0232 | 154.0147
11.1755 | 307.9526 | -55.1723 | 214.3233 | 2.6751 | 265.6487 | 153.9763
11.178 | 307.9648 | -55.3855 | 214.5405 | 2.6746 | 265.868 | 153.9824
11.1804 | 307.9552 | -55.4025 | 214.5543 | 2.6739 | 265.8802 | 153.9776
11.1829 | 307.8106 | -55.2498 | 214.3534 | 2.672 | 265.6552 | 153.9053
11.1853 | 307.8012 | -55.2043 | 214.3048 | 2.6714 | 265.605 | 153.9006
11.1877 | 307.7689 | -55.2381 | 214.3278 | 2.6705 | 265.6227 | 153.8845
11.1906 | 308.4742 | -54.9557 | 214.2805 | 2.6761 | 265.6929 | 154.2371
11.193 | 308.509 | -55.3124 | 214.6488 | 2.6758 | 266.067 | 154.2545
11.1955 | 308.4319 | -55.7174 | 215.0281 | 2.6746 | 266.4335 | 154.216
11.1978 | 308.2658 | -55.8377 | 215.0931 | 2.6725 | 266.4707 | 154.1329
11.2004 | 308.1433 | -55.8408 | 215.0553 | 2.6708 | 266.4126 | 154.0717
11.2027 | 307.9996 | -55.4093 | 214.5759 | 2.669 | 265.9092 | 153.9998
11.2053 | 308.0566 | -55.58 | 214.7656 | 2.6689 | 266.1084 | 154.0283
11.2077 | 308.0467 | -55.6182 | 214.8005 | 2.6682 | 266.1416 | 154.0233
11.2104 | 308.2601 | -55.8255 | 215.079 | 2.6695 | 266.4556 | 154.13
11.213 | 308.809 | -55.5895 | 215.0259 | 2.6737 | 266.4941 | 154.4045
11.2156 | 308.8656 | -55.5688 | 215.0241 | 2.6736 | 266.5017 | 154.4328
11.2178 | 308.23 | -55.6863 | 214.9297 | 2.6674 | 266.3014 | 154.115
11.2203 | 308.2424 | -56.1309 | 216.3785 | 2.667 | 267.7522 | 154.1212
11.2227 | 308.2325 | -55.8034 | 215.0477 | 2.6663 | 266.4197 | 154.1162
11.2253 | 308.3342 | -55.6439 | 214.9221 | 2.6666 | 266.3111 | 154.1671
11.2277 | 308.3243 | -55.9273 | 215.2022 | 2.6659 | 266.5895 | 154.1621
11.2303 | 308.3364 | -55.7786 | 215.0575 | 2.6654 | 266.4469 | 154.1682
11.2326 | 308.3271 | -55.667 | 214.9428 | 2.6648 | 266.3306 | 154.1635
11.2352 | 308.4956 | -56.2796 | 215.6116 | 2.6657 | 267.0275 | 154.2478
11.2376 | 308.5979 | -55.8741 | 215.2402 | 2.666 | 266.6731 | 154.2989
11.2401 | 308.5429 | -56.448 | 215.7957 | 2.6649 | 267.2195 | 154.2714
11.2425 | 308.5559 | -56.1745 | 215.5266 | 2.6645 | 266.9525 | 154.2779
11.2451 | 308.6122 | -55.9754 | 215.3462 | 2.6643 | 266.7816 | 154.3061
11.2475 | 308.5805 | -56.2426 | 215.6029 | 2.6635 | 267.0329 | 154.2902
11.2501 | 308.5699 | -56.0282 | 215.3849 | 2.6628 | 266.8133 | 154.285
11.2525 | 308.605 | -56.0913 | 215.4597 | 2.6625 | 266.8939 | 154.3025
11.2553 | 309.3321 | -55.708 | 215.3188 | 2.6683 | 266.8742 | 154.6661
11.2578 | 309.2995 | -56.1255 | 215.7254 | 2.6674 | 267.2753 | 154.6497
11.2601 | 309.1785 | -56.08 | 215.6396 | 2.6658 | 267.1694 | 154.5893
11.2628 | 309.0558 | -56.4786 | 215.9973 | 2.6641 | 267.5066 | 154.5279
11.265 | 309.0691 | -56.0877 | 215.6108 | 2.6637 | 267.1223 | 154.5345
11.2676 | 309.0362 | -55.9651 | 215.4773 | 2.6628 | 266.9833 | 154.5181
11.2699 | 308.9597 | -56.4548 | 215.9415 | 2.6616 | 267.4347 | 154.4798
11.2725 | 308.9044 | -56.5705 | 216.0387 | 2.6605 | 267.5228 | 154.4522
11.2749 | 308.9174 | -55.9327 | 215.4053 | 2.66 | 266.8915 | 154.4587
11.2778 | 309.5094 | -56.72 | 216.3899 | 2.6646 | 267.9748 | 154.7547
11.2802 | 309.6566 | -56.016 | 215.735 | 2.6653 | 267.3444 | 154.8283
11.2829 | 309.6902 | -56.2201 | 215.9503 | 2.665 | 267.5653 | 154.8451
11.2852 | 309.6364 | -56.2638 | 215.976 | 2.664 | 267.5821 | 154.8182
11.2878 | 309.514 | -56.2899 | 215.9613 | 2.6623 | 267.547 | 154.757
11.2901 | 309.3704 | -56.2705 | 215.8941 | 2.6605 | 267.4558 | 154.6852
11.2926 | 309.3377 | -56.5015 | 216.1142 | 2.6596 | 267.6705 | 154.6689
11.295 | 309.3504 | -56.1323 | 215.7492 | 2.6591 | 267.3076 | 154.6752
11.2973 | 309.2518 | -55.984 | 215.568 | 2.6577 | 267.11 | 154.6259
11.2997 | 309.1748 | -56.1151 | 215.6735 | 2.6565 | 267.2026 | 154.5874
11.3022 | 309.8582 | -56.0453 | 215.8315 | 2.6619 | 267.4745 | 154.9291
11.3049 | 309.8697 | -56.3358 | 216.1258 | 2.6614 | 267.7707 | 154.9348
11.3071 | 309.7043 | -56.0448 | 215.7797 | 2.6594 | 267.3971 | 154.8522
11.3097 | 309.5595 | -55.7935 | 215.4801 | 2.6575 | 267.0734 | 154.7798
11.3118 | 309.3942 | -56.034 | 215.6655 | 2.6556 | 267.2312 | 154.6971
11.3147 | 310.076 | -56.2102 | 216.069 | 2.6609 | 267.7483 | 155.038
11.3169 | 309.888 | -56.2291 | 216.0252 | 2.6587 | 267.6732 | 154.944
11.3194 | 309.6317 | -56.2155 | 215.9262 | 2.6559 | 267.5315 | 154.8159
11.3216 | 309.4664 | -55.9642 | 215.6198 | 2.6539 | 267.1975 | 154.7332
11.3245 | 310.1255 | -55.9791 | 215.8544 | 2.659 | 267.5419 | 155.0627
11.3268 | 309.8033 | -55.9422 | 215.7101 | 2.6557 | 267.344 | 154.9017
11.3293 | 309.5918 | -56.0363 | 215.7337 | 2.6532 | 267.3323 | 154.7959
11.3318 | 310.2299 | -56.0985 | 216.0086 | 2.6582 | 267.7136 | 155.115
11.3345 | 309.9734 | -56.4813 | 216.3059 | 2.6554 | 267.9681 | 154.9867
11.3366 | 309.8081 | -56.6592 | 216.4287 | 2.6534 | 268.0633 | 154.904
11.3392 | 309.641 | -56.6854 | 216.3992 | 2.6513 | 268.006 | 154.8205
11.3418 | 310.3235 | -55.9809 | 215.9222 | 2.6567 | 267.6427 | 155.1617
11.3445 | 310.0893 | -56.5196 | 216.3828 | 2.654 | 268.0644 | 155.0447
11.3468 | 309.9011 | -56.6958 | 216.4963 | 2.6518 | 268.1464 | 154.9505
11.3498 | 310.515 | -56.8763 | 216.8814 | 2.6566 | 268.6339 | 155.2575
11.3521 | 310.304 | -56.2471 | 216.1819 | 2.6541 | 267.8992 | 155.152
11.3548 | 310.204 | -56.7241 | 216.6255 | 2.6526 | 268.3262 | 155.102
11.3571 | 310.0158 | -56.6196 | 216.4583 | 2.6504 | 268.1276 | 155.0079
11.3595 | 309.894 | -56.5376 | 216.3357 | 2.6488 | 267.9847 | 154.947
11.3625 | 310.6196 | -56.5728 | 216.6128 | 2.6545 | 268.3827 | 155.3098
11.3648 | 310.4537 | -56.6377 | 216.6224 | 2.6525 | 268.3647 | 155.2269
11.3675 | 310.3534 | -56.5295 | 216.4807 | 2.651 | 268.2063 | 155.1767
11.3698 | 310.2325 | -56.757 | 216.6679 | 2.6494 | 268.3734 | 155.1163
11.3726 | 310.5563 | -56.5872 | 216.6061 | 2.6516 | 268.3654 | 155.2781
11.3749 | 310.5916 | -56.516 | 216.5466 | 2.6514 | 268.3119 | 155.2958
11.3774 | 310.3354 | -56.5561 | 216.5013 | 2.6485 | 268.2239 | 155.1677
11.3802 | 310.8829 | -56.8844 | 217.0121 | 2.6527 | 268.826 | 155.4415
11.3827 | 310.5824 | -56.4769 | 216.5045 | 2.6495 | 268.2682 | 155.2912
11.3848 | 310.3501 | -56.593 | 216.5431 | 2.6469 | 268.2681 | 155.175
11.3877 | 310.8972 | -56.7985 | 216.931 | 2.6511 | 268.7472 | 155.4486
11.39 | 310.5973 | -56.6309 | 216.6634 | 2.6479 | 268.4297 | 155.2987
11.3924 | 310.3862 | -56.7989 | 216.7611 | 2.6455 | 268.4921 | 155.1931
11.3951 | 310.8892 | -56.9511 | 217.0809 | 2.6493 | 268.8958 | 155.4446
11.3975 | 310.567 | -56.8502 | 216.8726 | 2.6459 | 268.6338 | 155.2835
11.3998 | 310.4011 | -57.3997 | 217.3668 | 2.6439 | 269.1004 | 155.2006
11.4025 | 310.8591 | -57.0277 | 217.1475 | 2.6473 | 268.9574 | 155.4296
11.4048 | 310.6263 | -56.6781 | 216.7203 | 2.6447 | 268.4913 | 155.3131
11.4072 | 310.4381 | -57.161 | 217.1405 | 2.6425 | 268.8802 | 155.2191
11.41 | 310.9851 | -57.2381 | 217.3999 | 2.6467 | 269.2308 | 155.4926
11.4122 | 310.6632 | -56.9498 | 217.0043 | 2.6433 | 268.7815 | 155.3316
11.415 | 310.9871 | -56.7804 | 216.9429 | 2.6455 | 268.774 | 155.4935
11.4173 | 310.8436 | -57.0435 | 217.1581 | 2.6437 | 268.9654 | 155.4218
11.4198 | 310.6323 | -57.0218 | 217.066 | 2.6413 | 268.838 | 155.3161
11.4222 | 310.5335 | -57.1146 | 217.1259 | 2.6399 | 268.8814 | 155.2667
11.4251 | 311.1915 | -57.2952 | 217.5258 | 2.6449 | 269.391 | 155.5957
11.4274 | 310.8473 | -57.4358 | 217.5517 | 2.6414 | 269.3595 | 155.4236
11.43 | 310.658 | -57.2097 | 217.2625 | 2.6392 | 269.0388 | 155.329
11.4326 | 311.2951 | -56.8588 | 217.1239 | 2.6441 | 269.0064 | 155.6475
11.4352 | 311.1281 | -57.1462 | 217.3557 | 2.6421 | 269.2104 | 155.5641
11.4375 | 310.851 | -57.2772 | 217.3943 | 2.6391 | 269.2028 | 155.4255
11.4404 | 311.4645 | -56.9503 | 217.2719 | 2.6438 | 269.1826 | 155.7322
11.4429 | 311.2531 | -57.2173 | 217.4684 | 2.6414 | 269.344 | 155.6266
11.4452 | 310.9757 | -56.6786 | 216.8373 | 2.6384 | 268.6666 | 155.4879
11.4477 | 310.988 | -56.9052 | 217.068 | 2.638 | 268.8993 | 155.494
11.4505 | 311.5571 | -56.8547 | 217.2072 | 2.6423 | 269.1333 | 155.7785
11.4527 | 311.4365 | -57.2002 | 217.5125 | 2.6407 | 269.4186 | 155.7183
11.4552 | 311.1359 | -57.1394 | 217.3515 | 2.6375 | 269.2075 | 155.568
11.4575 | 311.0595 | -57.52 | 217.7066 | 2.6363 | 269.5498 | 155.5297
11.4602 | 311.0935 | -57.0539 | 217.2518 | 2.636 | 269.1008 | 155.5468
11.4627 | 311.5744 | -56.9119 | 217.2701 | 2.6396 | 269.1992 | 155.7872
11.4652 | 311.3857 | -56.92 | 217.2153 | 2.6374 | 269.113 | 155.6929
11.4674 | 311.1533 | -57.3385 | 217.5564 | 2.6349 | 269.4152 | 155.5766
11.4704 | 311.8332 | -57.1452 | 217.5897 | 2.6401 | 269.5619 | 155.9166
11.4726 | 311.4892 | -57.0011 | 217.3309 | 2.6366 | 269.2458 | 155.7446
11.4752 | 311.4342 | -57.2038 | 217.5153 | 2.6355 | 269.421 | 155.7171
11.4775 | 311.3131 | -57.5128 | 217.7839 | 2.6339 | 269.6695 | 155.6566
11.4801 | 311.4811 | -57.379 | 217.7061 | 2.6348 | 269.6196 | 155.7405
11.4826 | 311.7609 | -57.2335 | 217.6539 | 2.6367 | 269.6141 | 155.8805
11.4852 | 311.5273 | -57.2768 | 217.6193 | 2.634 | 269.5406 | 155.7637
11.4874 | 311.3173 | -57.1781 | 217.4506 | 2.6317 | 269.3368 | 155.6586
11.4901 | 311.7974 | -57.5236 | 217.9562 | 2.6353 | 269.9224 | 155.8987
11.4927 | 311.8537 | -57.2926 | 217.7439 | 2.6352 | 269.7195 | 155.9268
11.495 | 311.7326 | -57.3417 | 217.7527 | 2.6336 | 269.7081 | 155.8663
11.4976 | 311.6104 | -57.4214 | 217.7916 | 2.6319 | 269.7267 | 155.8052
11.4999 | 311.4896 | -57.6782 | 218.0082 | 2.6304 | 269.9231 | 155.7448
11.5029 | 312.1247 | -57.8529 | 218.3946 | 2.6352 | 270.4153 | 156.0623
11.5052 | 311.9143 | -57.4961 | 217.9676 | 2.6328 | 269.9534 | 155.9572
11.5077 | 311.7478 | -57.2912 | 217.7072 | 2.6308 | 269.6652 | 155.8739
11.5102 | 311.9606 | -56.9727 | 217.4597 | 2.6321 | 269.4531 | 155.9803
11.5129 | 312.2174 | -57.4011 | 217.9737 | 2.6337 | 270.0099 | 156.1087
11.5153 | 312.0514 | -57.1786 | 217.6958 | 2.6317 | 269.7044 | 156.0257
11.5177 | 311.8631 | -57.5169 | 217.9714 | 2.6295 | 269.9486 | 155.9316
11.5202 | 311.6745 | -57.443 | 217.8346 | 2.6273 | 269.7804 | 155.8373
11.5228 | 311.9539 | -57.4016 | 217.8863 | 2.6292 | 269.8787 | 155.977
11.5255 | 312.2773 | -57.3506 | 217.9431 | 2.6313 | 269.9894 | 156.1387
11.5279 | 312.0894 | -57.5448 | 218.0747 | 2.6292 | 270.0896 | 156.0447
11.5305 | 311.9672 | -57.4633 | 217.9525 | 2.6275 | 269.947 | 155.9836
11.5329 | 311.8681 | -57.2637 | 217.7198 | 2.6261 | 269.6979 | 155.9341
11.5358 | 312.4583 | -57.5565 | 218.2094 | 2.6305 | 270.2858 | 156.2292
11.5383 | 312.2921 | -57.4637 | 218.0612 | 2.6285 | 270.1098 | 156.146
11.5408 | 312.1256 | -58.1471 | 218.6891 | 2.6265 | 270.71 | 156.0628
11.5435 | 312.6276 | -57.9394 | 218.6487 | 2.6303 | 270.7533 | 156.3138
11.5461 | 312.4611 | -57.6376 | 218.2914 | 2.6282 | 270.3682 | 156.2305
11.5486 | 312.2054 | -57.6223 | 218.1909 | 2.6255 | 270.2251 | 156.1027
11.551 | 312.0617 | -57.8772 | 218.3979 | 2.6237 | 270.4082 | 156.0309
11.5538 | 312.7639 | -57.8579 | 218.6126 | 2.6291 | 270.74 | 156.382
11.5562 | 312.3973 | -57.8182 | 218.4507 | 2.6254 | 270.5169 | 156.1986
11.5587 | 312.1861 | -57.3228 | 217.8849 | 2.623 | 269.916 | 156.0931
11.5614 | 312.7776 | -57.8106 | 218.5699 | 2.6275 | 270.6995 | 156.3888
11.564 | 312.7892 | -58.1916 | 218.9548 | 2.627 | 271.0863 | 156.3946
11.5662 | 312.4678 | -57.9961 | 218.6521 | 2.6237 | 270.7301 | 156.2339
11.569 | 312.568 | -57.8822 | 218.5716 | 2.624 | 270.6663 | 156.284
11.5716 | 313.0256 | -57.7624 | 218.6044 | 2.6273 | 270.7753 | 156.5128
11.5742 | 312.9034 | -57.8799 | 218.6811 | 2.6257 | 270.8317 | 156.4517
11.5765 | 312.6932 | -57.6493 | 218.3805 | 2.6233 | 270.496 | 156.3466
11.5791 | 312.6157 | -57.8529 | 218.5582 | 2.6221 | 270.6608 | 156.3078
11.5815 | 312.6059 | -58.1696 | 218.8717 | 2.6215 | 270.9726 | 156.3029
11.584 | 312.5512 | -57.9632 | 218.647 | 2.6204 | 270.7389 | 156.2756
11.5864 | 312.4522 | -58.1106 | 218.7614 | 2.619 | 270.8368 | 156.2261
11.589 | 312.3969 | -58.1569 | 218.7893 | 2.618 | 270.8555 | 156.1985
11.5917 | 313.1216 | -58.0974 | 218.9714 | 2.6236 | 271.1583 | 156.5608
11.5942 | 313.2004 | -57.6817 | 218.5819 | 2.6237 | 270.782 | 156.6002
11.5966 | 313.0568 | -57.7993 | 218.6517 | 2.6219 | 270.8278 | 156.5284
11.5991 | 312.9795 | -58.0263 | 218.8529 | 2.6207 | 271.0162 | 156.4898
11.6015 | 312.836 | -58.0119 | 218.7907 | 2.6189 | 270.93 | 156.418
11.604 | 312.7364 | -57.8322 | 218.5778 | 2.6175 | 270.7005 | 156.3682
11.6064 | 312.6823 | -58.143 | 218.8705 | 2.6165 | 270.9843 | 156.3412
11.6089 | 312.5605 | -57.9195 | 218.6064 | 2.6149 | 270.6998 | 156.2802
11.6113 | 312.573 | -58.1912 | 218.8823 | 2.6144 | 270.9778 | 156.2865
11.6137 | 312.6077 | -57.9619 | 218.6646 | 2.6142 | 270.7659 | 156.3039
11.6166 | 313.2645 | -57.997 | 218.9186 | 2.6192 | 271.1293 | 156.6322
11.6189 | 313.0767 | -58.0461 | 218.9051 | 2.6171 | 271.0845 | 156.5383
11.6214 | 312.9771 | -58.1151 | 218.9409 | 2.6156 | 271.1038 | 156.4886
11.6237 | 312.8119 | -58.5083 | 219.279 | 2.6137 | 271.4143 | 156.4059
11.6262 | 312.7123 | -58.4555 | 219.193 | 2.6123 | 271.3118 | 156.3562
11.6291 | 313.503 | -58.2745 | 219.2756 | 2.6184 | 271.5261 | 156.7515
11.6316 | 313.2474 | -58.5155 | 219.4314 | 2.6157 | 271.6393 | 156.6237
11.6338 | 313.1268 | -58.4759 | 219.3516 | 2.6141 | 271.5394 | 156.5634
11.6363 | 312.9607 | -58.3218 | 219.1421 | 2.6122 | 271.3023 | 156.4804
11.6388 | 312.8612 | -58.2655 | 219.0527 | 2.6107 | 271.1962 | 156.4306
11.6415 | 313.4966 | -58.2691 | 219.2681 | 2.6156 | 271.5175 | 156.7483
11.6441 | 313.5302 | -58.5592 | 219.5694 | 2.6153 | 271.8244 | 156.7651
11.6465 | 313.4535 | -58.6546 | 219.6392 | 2.6141 | 271.8814 | 156.7267
11.6492 | 313.3088 | -58.7123 | 219.6487 | 2.6122 | 271.8668 | 156.6544
11.6517 | 313.2541 | -58.7785 | 220.6966 | 2.6112 | 272.9057 | 156.6271
11.6541 | 313.1994 | -58.7835 | 219.6834 | 2.6102 | 271.8833 | 156.5997
11.657 | 313.2101 | -58.7938 | 219.6973 | 2.6097 | 271.899 | 156.6051
11.6594 | 313.2448 | -58.5695 | 219.4845 | 2.6094 | 271.692 | 156.6224
11.662 | 313.2118 | -58.7375 | 219.6415 | 2.6086 | 271.8435 | 156.6059
11.6647 | 313.2231 | -58.7335 | 219.6413 | 2.6081 | 271.8451 | 156.6115
11.6672 | 313.5022 | -58.543 | 219.5438 | 2.6099 | 271.7942 | 156.7511
11.6696 | 313.2919 | -58.7205 | 219.6512 | 2.6075 | 271.8666 | 156.646
11.6723 | 313.4368 | -58.829 | 219.808 | 2.6082 | 272.0475 | 156.7184
11.6745 | 313.4944 | -59.0416 | 220.0398 | 2.6082 | 272.2889 | 156.7472
11.6771 | 313.4392 | -58.7119 | 219.6917 | 2.6071 | 271.9316 | 156.7196
11.6799 | 314.1405 | -58.8272 | 220.0408 | 2.6125 | 272.3976 | 157.0703
11.6823 | 313.9745 | -58.7303 | 219.8886 | 2.6105 | 272.2176 | 156.9872
11.6847 | 313.831 | -58.7276 | 219.838 | 2.6088 | 272.1432 | 156.9155
11.6872 | 313.7095 | -59.2263 | 220.2962 | 2.6072 | 272.5812 | 156.8548
11.6897 | 313.9663 | -58.7925 | 219.948 | 2.6088 | 272.2758 | 156.9832
11.6924 | 314.1557 | -59.4019 | 220.6206 | 2.6098 | 272.9798 | 157.0778
11.6948 | 314.0122 | -59.3181 | 220.4889 | 2.6081 | 272.8243 | 157.0061
11.6975 | 313.9344 | -58.9672 | 220.1121 | 2.6068 | 272.4345 | 156.9672
11.6997 | 313.7693 | -59.1231 | 220.213 | 2.6049 | 272.5078 | 156.8846
11.7024 | 313.6692 | -58.7353 | 219.7918 | 2.6035 | 272.07 | 156.8346
11.7049 | 313.993 | -58.9893 | 220.1537 | 2.6057 | 272.4859 | 156.9965
11.7077 | 314.3153 | -58.7501 | 220.022 | 2.6078 | 272.4079 | 157.1577
11.71 | 314.1722 | -58.8921 | 220.1163 | 2.6061 | 272.4783 | 157.0861
11.7126 | 314.0278 | -58.8871 | 220.0631 | 2.6042 | 272.4011 | 157.0139
11.7149 | 313.8405 | -58.6925 | 219.8061 | 2.6021 | 272.1128 | 156.9202
11.7177 | 314.0069 | -58.7016 | 219.8707 | 2.6029 | 272.2052 | 157.0035
11.7204 | 314.4634 | -58.802 | 220.1232 | 2.6062 | 272.5338 | 157.2317
11.723 | 314.3858 | -58.8961 | 220.1915 | 2.605 | 272.5891 | 157.1929
11.7255 | 314.3089 | -58.9195 | 220.1892 | 2.6038 | 272.5741 | 157.1545
11.7281 | 314.1868 | -59.0574 | 220.2864 | 2.6022 | 272.6509 | 157.0934
11.7305 | 314.1544 | -58.606 | 219.8242 | 2.6013 | 272.1833 | 157.0772
11.733 | 314.0998 | -58.9127 | 220.1127 | 2.6003 | 272.4627 | 157.0499
11.7358 | 314.1552 | -59.1254 | 220.3439 | 2.6002 | 272.7031 | 157.0776
11.7379 | 314.0794 | -59.1326 | 220.3258 | 2.5991 | 272.6724 | 157.0397
11.7409 | 314.8017 | -59.0358 | 220.4698 | 2.6046 | 272.9367 | 157.4008
11.7432 | 314.6363 | -58.8871 | 220.266 | 2.6026 | 272.7053 | 157.3181
11.7458 | 314.5368 | -58.747 | 220.0927 | 2.6012 | 272.5155 | 157.2684
11.748 | 314.4163 | -58.6254 | 219.9309 | 2.5997 | 272.3336 | 157.2081
11.7506 | 314.3832 | -58.888 | 220.1825 | 2.5988 | 272.5797 | 157.1916
11.7529 | 314.2179 | -58.7781 | 220.0175 | 2.5969 | 272.3871 | 157.1089
11.7557 | 314.5403 | -59.0164 | 220.3633 | 2.5991 | 272.7867 | 157.2702
11.7582 | 314.9526 | -59.0227 | 220.507 | 2.602 | 272.9991 | 157.4763
11.7609 | 314.9861 | -59.0569 | 220.5524 | 2.6017 | 273.05 | 157.493
11.7632 | 314.9542 | -58.8835 | 220.3683 | 2.6009 | 272.8607 | 157.4771
11.7658 | 314.9435 | -59.2006 | 220.6819 | 2.6002 | 273.1724 | 157.4717
11.7682 | 314.7111 | -59.1898 | 220.5936 | 2.5977 | 273.0454 | 157.3555
11.7708 | 314.6116 | -58.8569 | 220.2275 | 2.5963 | 272.6628 | 157.3058
11.7731 | 314.5798 | -59.0943 | 220.4543 | 2.5956 | 272.8843 | 157.2899
11.7758 | 314.502 | -59.3006 | 220.6347 | 2.5943 | 273.0517 | 157.251
11.7785 | 315.0248 | -59.3709 | 220.8793 | 2.5982 | 273.3834 | 157.5124
11.7811 | 315.2142 | -59.2736 | 220.8451 | 2.5992 | 273.3808 | 157.6071
11.7834 | 315.0489 | -59.2204 | 220.7368 | 2.5973 | 273.245 | 157.5245
11.7861 | 315.0601 | -59.588 | 221.1081 | 2.5968 | 273.6181 | 157.53
11.7885 | 315.0722 | -59.2011 | 220.7253 | 2.5963 | 273.2373 | 157.5361
11.7911 | 314.9946 | -59.3429 | 220.8412 | 2.5951 | 273.3403 | 157.4973
11.7937 | 315.0286 | -59.506 | 221.0156 | 2.5948 | 273.5204 | 157.5143
11.7961 | 315.1074 | -59.4231 | 220.959 | 2.595 | 273.4769 | 157.5537
11.7987 | 315.0969 | -59.7758 | 221.3082 | 2.5943 | 273.8244 | 157.5485
11.8012 | 315.0645 | -59.7596 | 221.2812 | 2.5935 | 273.7919 | 157.5322
11.8037 | 314.9873 | -59.4307 | 220.9266 | 2.5923 | 273.4244 | 157.4936
11.8061 | 314.9107 | -59.416 | 220.8863 | 2.5911 | 273.3714 | 157.4553
11.8087 | 314.8776 | -59.488 | 220.9473 | 2.5903 | 273.4269 | 157.4388
11.811 | 314.9348 | -59.6348 | 221.1132 | 2.5902 | 273.6023 | 157.4674
11.8137 | 314.9459 | -59.4704 | 220.9525 | 2.5897 | 273.4435 | 157.473
11.816 | 314.9141 | -59.292 | 220.7635 | 2.589 | 273.2491 | 157.457
11.8188 | 315.3027 | -59.3217 | 220.9227 | 2.5916 | 273.4731 | 157.6513
11.821 | 314.8712 | -59.0974 | 220.5546 | 2.5875 | 273.0331 | 157.4356
11.8236 | 314.9049 | -59.1879 | 220.6563 | 2.5872 | 273.1404 | 157.4524
11.8259 | 315.0287 | -59.4903 | 221 | 2.5878 | 273.5047 | 157.5143
11.8288 | 315.3727 | -59.07 | 220.6943 | 2.59 | 273.2565 | 157.6864
11.8313 | 315.9181 | -59.369 | 221.1751 | 2.5941 | 273.8281 | 157.959
11.8341 | 315.7955 | -59.0902 | 220.8555 | 2.5925 | 273.488 | 157.8977
11.8363 | 315.7195 | -59.2267 | 220.9666 | 2.5913 | 273.5865 | 157.8597
11.839 | 315.7306 | -59.2204 | 220.964 | 2.5908 | 273.5858 | 157.8653
11.8413 | 315.721 | -59.352 | 221.0924 | 2.5902 | 273.7126 | 157.8605
11.8439 | 315.5768 | -59.4317 | 221.1241 | 2.5885 | 273.7202 | 157.7884
11.8462 | 315.456 | -59.2344 | 220.8865 | 2.5869 | 273.4625 | 157.728
11.8487 | 315.3569 | -59.3839 | 221.003 | 2.5856 | 273.5625 | 157.6785
11.8512 | 315.3464 | -59.791 | 221.4066 | 2.5849 | 273.9643 | 157.6732
11.8537 | 315.2473 | -59.9694 | 221.5519 | 2.5835 | 274.0931 | 157.6236
11.8566 | 315.991 | -59.8028 | 221.6332 | 2.5892 | 274.2984 | 157.9955
11.8589 | 315.9592 | -59.7668 | 221.5866 | 2.5884 | 274.2465 | 157.9796
11.8616 | 315.748 | -59.524 | 221.2734 | 2.586 | 273.8981 | 157.874
11.8639 | 315.5831 | -60.0218 | 221.7163 | 2.5842 | 274.3135 | 157.7916
11.8666 | 315.8162 | -59.3867 | 221.1589 | 2.5855 | 273.7949 | 157.9081
11.8692 | 316.1609 | -59.8934 | 221.7805 | 2.5879 | 274.474 | 158.0805
11.8718 | 316.039 | -60.0335 | 221.8799 | 2.5863 | 274.5531 | 158.0195
11.8741 | 315.8519 | -59.6632 | 221.4473 | 2.5842 | 274.0892 | 157.9259
11.8766 | 315.7969 | -59.8866 | 221.6523 | 2.5832 | 274.2852 | 157.8985
11.8791 | 315.6978 | -60.1361 | 221.8688 | 2.5818 | 274.4851 | 157.8489
11.8814 | 315.5327 | -59.752 | 221.4297 | 2.5799 | 274.0184 | 157.7663
11.8842 | 316.1878 | -59.9731 | 221.8691 | 2.5848 | 274.5671 | 158.0939
11.8865 | 316.2446 | -59.724 | 221.639 | 2.5848 | 274.3464 | 158.1223
11.8891 | 316.0563 | -59.8191 | 221.6713 | 2.5827 | 274.3473 | 158.0281
11.8913 | 315.847 | -59.5393 | 221.3217 | 2.5804 | 273.9629 | 157.9235
11.8939 | 315.7254 | -60.0704 | 221.8123 | 2.5788 | 274.4332 | 157.8627
11.8965 | 316.3811 | -59.6754 | 221.6359 | 2.5838 | 274.366 | 158.1905
11.899 | 316.3261 | -59.8006 | 221.7427 | 2.5828 | 274.4638 | 158.1631
11.9013 | 316.1613 | -59.6348 | 221.522 | 2.5809 | 274.2155 | 158.0806
11.9037 | 316.0622 | -60.1375 | 221.9917 | 2.5795 | 274.6687 | 158.0311
11.9061 | 316.0078 | -60.0204 | 221.8564 | 2.5786 | 274.5244 | 158.0039
11.9087 | 315.9081 | -60.0722 | 221.875 | 2.5771 | 274.5264 | 157.9541
11.9113 | 316.4974 | -59.8546 | 221.8538 | 2.5815 | 274.6034 | 158.2487
11.9139 | 316.5306 | -59.8524 | 221.8627 | 2.5812 | 274.6178 | 158.2653
11.9164 | 316.4093 | -59.7713 | 221.7412 | 2.5797 | 274.4761 | 158.2047
11.9187 | 316.3775 | -59.6421 | 221.6014 | 2.5789 | 274.3309 | 158.1887
11.9213 | 316.2778 | -60.0965 | 222.0225 | 2.5775 | 274.7355 | 158.1389
11.9237 | 316.1793 | -60.2249 | 222.1181 | 2.5762 | 274.8147 | 158.0897
11.9263 | 316.2348 | -59.6533 | 221.565 | 2.5761 | 274.2708 | 158.1174
11.9289 | 316.8461 | -59.492 | 221.6075 | 2.5807 | 274.4152 | 158.4231
11.9316 | 316.835 | -60.0979 | 222.2097 | 2.58 | 275.0155 | 158.4175
11.9338 | 316.6924 | -59.6474 | 221.7116 | 2.5783 | 274.4937 | 158.3462
11.9363 | 316.5708 | -60.0059 | 222.0296 | 2.5767 | 274.7914 | 158.2854
11.9387 | 316.3166 | -59.7564 | 221.6954 | 2.5741 | 274.4148 | 158.1583
11.9414 | 316.2832 | -60.2046 | 222.1324 | 2.5732 | 274.8463 | 158.1416
11.944 | 317.0051 | -59.9483 | 222.1168 | 2.5787 | 274.951 | 158.5026
11.9467 | 316.9273 | -60.0109 | 222.1534 | 2.5775 | 274.9747 | 158.4637
11.9491 | 316.873 | -60.115 | 222.2394 | 2.5765 | 275.0516 | 158.4365
11.9516 | 316.6851 | -60.2672 | 222.329 | 2.5744 | 275.1098 | 158.3425
11.954 | 316.5194 | -60.2226 | 222.2292 | 2.5725 | 274.9824 | 158.2597
11.9569 | 317.1737 | -60.3221 | 222.5468 | 2.5774 | 275.4091 | 158.5869
11.9593 | 317.0081 | -60.0546 | 222.2241 | 2.5754 | 275.0587 | 158.504
11.9618 | 316.798 | -60.2389 | 222.3383 | 2.5732 | 275.138 | 158.399
11.9643 | 316.6764 | -60.1501 | 222.209 | 2.5716 | 274.9884 | 158.3382
11.9666 | 316.5783 | -59.9262 | 221.9524 | 2.5703 | 274.7154 | 158.2891
11.9693 | 316.4783 | -59.9514 | 221.9443 | 2.5689 | 274.6907 | 158.2392
11.9719 | 317.1556 | -60.5091 | 222.7277 | 2.574 | 275.587 | 158.5778
11.9745 | 317.1222 | -60.0609 | 222.2684 | 2.5731 | 275.1221 | 158.5611
11.9769 | 316.8684 | -60.5465 | 222.6694 | 2.5705 | 275.4808 | 158.4342
11.9796 | 316.7685 | -60.0664 | 222.156 | 2.5691 | 274.9507 | 158.3842
11.9818 | 316.6481 | -60.0015 | 222.051 | 2.5676 | 274.8257 | 158.3241
11.9849 | 317.301 | -60.1397 | 222.4068 | 2.5724 | 275.2903 | 158.6505
11.9872 | 317.1804 | -60.3226 | 222.5495 | 2.5709 | 275.4129 | 158.5902
11.9898 | 317.0807 | -60.601 | 222.7947 | 2.5695 | 275.6415 | 158.5404
11.9922 | 316.9598 | -60.6037 | 222.7571 | 2.568 | 275.5837 | 158.4799
11.9947 | 316.7942 | -60.1826 | 222.2808 | 2.5661 | 275.0798 | 158.3971
11.9972 | 316.7617 | -60.3551 | 222.4424 | 2.5653 | 275.2361 | 158.3809
11.9999 | 317.4382 | -60.0443 | 222.3571 | 2.5703 | 275.2635 | 158.7191
12.0025 | 317.3163 | -60.3267 | 222.5989 | 2.5687 | 275.485 | 158.6582
12.0049 | 317.1732 | -60.3717 | 222.5962 | 2.567 | 275.4584 | 158.5866
12.0073 | 316.9857 | -60.0465 | 222.2085 | 2.565 | 275.0395 | 158.4929
12.0102 | 317.5062 | -60.2969 | 222.6324 | 2.5687 | 275.5501 | 158.7531
12.0126 | 317.5406 | -60.5614 | 222.9084 | 2.5685 | 275.8318 | 158.7703
12.015 | 317.2865 | -60.4726 | 222.7349 | 2.5658 | 275.616 | 158.6433
12.0175 | 317.1209 | -60.1988 | 222.4059 | 2.5639 | 275.2594 | 158.5605
12.0201 | 317.6425 | -60.3442 | 222.7251 | 2.5677 | 275.6656 | 158.8213
12.0227 | 317.6316 | -60.2015 | 222.5788 | 2.5671 | 275.5174 | 158.8158
12.0249 | 317.3782 | -60.3911 | 222.6839 | 2.5645 | 275.5803 | 158.6891
12.0276 | 317.4558 | -60.4749 | 222.7936 | 2.5645 | 275.7029 | 158.7279
12.03 | 317.6011 | -60.4771 | 222.8442 | 2.5652 | 275.7777 | 158.8005
12.0325 | 317.3465 | -60.8708 | 223.1531 | 2.5626 | 276.0441 | 158.6732
12.0351 | 317.8683 | -60.7929 | 223.2491 | 2.5664 | 276.2271 | 158.9341
12.0377 | 317.7908 | -60.7739 | 223.2043 | 2.5652 | 276.1694 | 158.8954
12.0399 | 317.4709 | -60.673 | 222.9967 | 2.562 | 275.9086 | 158.7355
12.0427 | 317.9917 | -60.6064 | 223.1037 | 2.5658 | 276.1024 | 158.9959
12.0451 | 317.8043 | -61.5064 | 223.9413 | 2.5637 | 276.9086 | 158.9021
12.0475 | 317.3948 | -60.8762 | 223.1746 | 2.5598 | 276.0737 | 158.6974
12.0502 | 317.8715 | -61.0059 | 223.4632 | 2.5632 | 276.4418 | 158.9358
12.0526 | 317.5288 | -60.8568 | 223.1998 | 2.5598 | 276.1213 | 158.7644
12.0554 | 318.0715 | -60.7321 | 223.256 | 2.5637 | 276.2679 | 159.0357
12.0579 | 317.7729 | -61.1532 | 223.5776 | 2.5607 | 276.5397 | 158.8864
12.0602 | 317.5414 | -61.2082 | 223.5554 | 2.5583 | 276.479 | 158.7707
12.0633 | 318.0166 | -61.1595 | 223.6651 | 2.5616 | 276.6679 | 159.0083
12.0656 | 317.6743 | -61.2689 | 223.6604 | 2.5583 | 276.6061 | 158.8371
12.0686 | 318.2605 | -61.1874 | 223.7743 | 2.5625 | 276.8178 | 159.1303
12.0711 | 318.0282 | -61.5167 | 224.0262 | 2.56 | 277.0309 | 159.0141
12.0737 | 318.239 | -61.1491 | 223.7289 | 2.5612 | 276.7687 | 159.1195
12.0765 | 318.2272 | -61.6514 | 224.2272 | 2.5605 | 277.2651 | 159.1136
12.0788 | 317.8852 | -61.3698 | 223.8316 | 2.5572 | 276.8125 | 158.9426
12.0817 | 318.4495 | -60.9163 | 223.5662 | 2.5613 | 276.6412 | 159.2248
12.084 | 318.329 | -60.9285 | 223.5383 | 2.5598 | 276.5931 | 159.1645
12.0865 | 318.0966 | -61.4627 | 223.995 | 2.5573 | 277.0111 | 159.0483
12.0889 | 317.9539 | -61.1753 | 223.66 | 2.5557 | 276.6524 | 158.977
12.0915 | 317.9209 | -61.5505 | 224.0242 | 2.5548 | 277.011 | 158.9604
12.0941 | 318.4198 | -61.5698 | 224.2098 | 2.5584 | 277.2798 | 159.2099
12.0966 | 318.1213 | -61.378 | 223.9185 | 2.5554 | 276.9388 | 159.0607
12.0988 | 317.8681 | -61.5528 | 224.0089 | 2.5529 | 276.9869 | 158.934
12.1016 | 318.4104 | -61.242 | 223.8789 | 2.5567 | 276.9473 | 159.2052
12.1039 | 318.046 | -61.5559 | 224.0713 | 2.5532 | 277.079 | 159.023
12.1067 | 318.4335 | -61.1159 | 223.7605 | 2.5559 | 276.8327 | 159.2167
12.1093 | 318.6885 | -61.2375 | 223.9671 | 2.5574 | 277.0819 | 159.3443
12.1118 | 318.5227 | -61.3613 | 224.0356 | 2.5555 | 277.1228 | 159.2614
12.114 | 318.1812 | -61.3339 | 223.8944 | 2.5522 | 276.9246 | 159.0906
12.1168 | 318.4134 | -60.8888 | 223.5267 | 2.5536 | 276.5956 | 159.2067
12.1192 | 318.6026 | -61.3442 | 224.0452 | 2.5546 | 277.1456 | 159.3013
12.1217 | 318.3263 | -61.0199 | 223.6288 | 2.5518 | 276.6832 | 159.1632
12.124 | 318.0729 | -61.1348 | 223.6592 | 2.5492 | 276.6713 | 159.0364
12.127 | 318.7252 | -60.8942 | 223.636 | 2.554 | 276.7569 | 159.3626
12.1291 | 318.4283 | -60.6897 | 223.3326 | 2.5511 | 276.404 | 159.2142
12.1316 | 318.1296 | -60.6582 | 223.2015 | 2.5481 | 276.2231 | 159.0648
12.1342 | 318.7391 | -60.7875 | 223.534 | 2.5526 | 276.6572 | 159.3696
12.1368 | 318.3961 | -60.5379 | 223.17 | 2.5492 | 276.2361 | 159.1981
12.1392 | 318.9619 | -60.874 | 223.6947 | 2.5534 | 276.855 | 159.4809
12.1419 | 318.6404 | -61.078 | 223.7916 | 2.5502 | 276.8983 | 159.3202
12.1441 | 318.3433 | -60.6438 | 223.2583 | 2.5473 | 276.3156 | 159.1717
12.147 | 318.9958 | -61.1829 | 224.0149 | 2.552 | 277.1809 | 159.4979
12.1493 | 318.8313 | -61.2338 | 224.011 | 2.5502 | 277.1495 | 159.4156
12.1518 | 318.577 | -61.0352 | 223.7276 | 2.5476 | 276.8238 | 159.2885
12.154 | 318.4349 | -61.1802 | 223.8253 | 2.5459 | 276.8978 | 159.2175
12.1567 | 318.955 | -61.0726 | 223.891 | 2.5496 | 277.0502 | 159.4775
12.1591 | 318.9671 | -61.3573 | 224.1798 | 2.5492 | 277.341 | 159.4836
12.1615 | 318.6913 | -61.6748 | 224.4053 | 2.5465 | 277.5206 | 159.3457
12.1642 | 319.2338 | -61.3415 | 224.2529 | 2.5504 | 277.4585 | 159.6169
12.1666 | 318.958 | -61.6816 | 224.501 | 2.5476 | 277.6607 | 159.479
12.1689 | 318.6382 | -61.7325 | 224.4453 | 2.5445 | 277.5517 | 159.3191
12.1714 | 318.5389 | -61.6447 | 224.3244 | 2.5431 | 277.4143 | 159.2695
12.1739 | 319.1487 | -61.5838 | 224.4668 | 2.5476 | 277.6583 | 159.5744
12.1764 | 318.8502 | -61.5338 | 224.3173 | 2.5446 | 277.459 | 159.4251
12.1785 | 318.6863 | -61.6523 | 224.3812 | 2.5429 | 277.4956 | 159.3432
12.1814 | 319.3164 | -61.8059 | 224.7448 | 2.5474 | 277.9642 | 159.6582
12.1837 | 318.9748 | -61.7703 | 224.5953 | 2.5442 | 277.7578 | 159.4874
12.1862 | 318.7208 | -61.6028 | 224.3432 | 2.5416 | 277.4633 | 159.3604
12.1885 | 318.6225 | -61.5974 | 224.305 | 2.5403 | 277.4088 | 159.3113
12.1912 | 319.2753 | -62.0865 | 225.0117 | 2.545 | 278.2242 | 159.6376
12.1936 | 318.9552 | -61.4654 | 224.2839 | 2.5419 | 277.4431 | 159.4776
12.1962 | 319.4757 | -61.5248 | 224.5168 | 2.5456 | 277.7627 | 159.7378
12.1988 | 319.1772 | -61.8933 | 224.7858 | 2.5427 | 277.982 | 159.5886
12.201 | 318.902 | -61.7893 | 224.5901 | 2.5399 | 277.7404 | 159.451
12.2035 | 318.8471 | -62.0037 | 224.7862 | 2.539 | 277.9274 | 159.4236
12.2061 | 319.3899 | -61.492 | 224.4554 | 2.5429 | 277.6871 | 159.695
12.2087 | 319.4011 | -61.8307 | 224.7978 | 2.5424 | 278.0314 | 159.7006
12.2109 | 319.3474 | -61.3627 | 224.3119 | 2.5415 | 277.5365 | 159.6737
12.2136 | 319.2479 | -62.0464 | 224.9625 | 2.5402 | 278.1704 | 159.6239
12.2157 | 319.0395 | -61.6546 | 224.5012 | 2.538 | 277.6745 | 159.5198
12.2184 | 318.9176 | -61.6068 | 224.4128 | 2.5365 | 277.5657 | 159.4588
12.221 | 319.6813 | -61.569 | 224.6295 | 2.5422 | 277.9098 | 159.8407
12.2237 | 319.4709 | -61.6861 | 224.6765 | 2.5399 | 277.9216 | 159.7354
12.2259 | 319.2401 | -61.2545 | 224.168 | 2.5375 | 277.3746 | 159.62
12.2289 | 319.9137 | -61.7343 | 224.8723 | 2.5424 | 278.1913 | 159.9569
12.2312 | 319.7047 | -61.8662 | 224.9345 | 2.5402 | 278.2187 | 159.8524
12.2338 | 319.4506 | -61.9127 | 224.8963 | 2.5376 | 278.1381 | 159.7253
12.2365 | 319.9038 | -61.7027 | 224.8374 | 2.5408 | 278.1547 | 159.9519
12.239 | 319.8934 | -61.7442 | 224.8754 | 2.5402 | 278.191 | 159.9467
12.2416 | 319.7718 | -61.9298 | 225.0205 | 2.5386 | 278.3158 | 159.8859
12.244 | 319.5404 | -62.3216 | 225.3352 | 2.5362 | 278.5919 | 159.7702
12.2465 | 319.7289 | -61.9861 | 225.0625 | 2.5373 | 278.3507 | 159.8645
12.2492 | 319.8946 | -62.1009 | 225.2325 | 2.5381 | 278.5483 | 159.9473
12.2515 | 319.6418 | -61.8455 | 224.8929 | 2.5355 | 278.1665 | 159.8209
12.2541 | 319.4095 | -61.8703 | 224.8402 | 2.5331 | 278.0752 | 159.7048
12.2565 | 319.7974 | -62.4013 | 225.5005 | 2.5357 | 278.8001 | 159.8987
12.2591 | 319.8749 | -62.0933 | 225.2184 | 2.5358 | 278.5309 | 159.9375
12.2615 | 319.5554 | -62.3482 | 225.3668 | 2.5328 | 278.626 | 159.7777
12.2641 | 319.9869 | -62.6158 | 225.7782 | 2.5357 | 279.1094 | 159.9935
12.2665 | 319.9544 | -62.2974 | 225.449 | 2.535 | 278.7747 | 159.9772
12.269 | 319.568 | -62.3216 | 225.3444 | 2.5313 | 278.6057 | 159.784
12.2716 | 320.11 | -62.259 | 225.4624 | 2.5352 | 278.8141 | 160.055
12.274 | 319.7681 | -62.3523 | 225.4418 | 2.5319 | 278.7365 | 159.8841
12.2766 | 320.1996 | -62.4397 | 225.673 | 2.5349 | 279.0396 | 160.0998
12.2789 | 320.0131 | -62.1217 | 225.2928 | 2.5329 | 278.6284 | 160.0066
12.2816 | 320.1785 | -62.1604 | 225.3867 | 2.5337 | 278.7497 | 160.0892
12.2839 | 319.992 | -61.9532 | 225.1173 | 2.5317 | 278.4493 | 159.996
12.2867 | 320.2234 | -62.2658 | 225.507 | 2.533 | 278.8776 | 160.1117
12.289 | 320.1031 | -62.1172 | 225.3183 | 2.5315 | 278.6688 | 160.0515
12.2916 | 319.7827 | -62.2437 | 225.338 | 2.5284 | 278.6352 | 159.8914
12.2942 | 320.3247 | -62.1298 | 225.4048 | 2.5323 | 278.7922 | 160.1623
12.2967 | 319.9601 | -62.3482 | 225.5017 | 2.5288 | 278.8284 | 159.9801
12.2994 | 320.4575 | -62.3113 | 225.6306 | 2.5323 | 279.0401 | 160.2287
12.3018 | 320.3147 | -62.4483 | 225.72 | 2.5306 | 279.1057 | 160.1573
12.3044 | 319.972 | -62.482 | 226.6394 | 2.5273 | 279.9681 | 159.986
12.3069 | 320.5362 | -61.8149 | 225.1604 | 2.5314 | 278.5831 | 160.2681
12.3095 | 320.3041 | -62.7027 | 225.9708 | 2.5289 | 279.3548 | 160.152
12.3119 | 320.095 | -62.2816 | 225.48 | 2.5268 | 278.8292 | 160.0475
12.3145 | 320.4378 | -62.3014 | 225.6141 | 2.529 | 279.0204 | 160.2189
12.3171 | 320.1393 | -62.4127 | 225.6259 | 2.526 | 278.9824 | 160.0696
12.3198 | 320.6589 | -62.7329 | 226.1193 | 2.5297 | 279.5625 | 160.3295
12.3221 | 320.2733 | -63.1383 | 226.3962 | 2.5261 | 279.775 | 160.1366
12.3248 | 320.7038 | -62.6474 | 226.0488 | 2.5291 | 279.4994 | 160.3519
12.327 | 320.363 | -62.51 | 225.7978 | 2.5258 | 279.1916 | 160.1815
12.3295 | 320.1758 | -62.9185 | 226.1439 | 2.5238 | 279.5065 | 160.0879
12.3321 | 320.7171 | -62.4978 | 225.9036 | 2.5277 | 279.3565 | 160.3586
12.3345 | 320.3312 | -62.8549 | 226.1321 | 2.524 | 279.5206 | 160.1656
12.3371 | 320.8507 | -62.6762 | 226.1265 | 2.5277 | 279.6017 | 160.4254
12.3395 | 320.5536 | -62.8244 | 226.1757 | 2.5248 | 279.6013 | 160.2768
12.3418 | 320.389 | -62.7699 | 226.0663 | 2.523 | 279.4645 | 160.1945
12.3445 | 320.9082 | -62.6649 | 226.1344 | 2.5267 | 279.6191 | 160.4541
12.3468 | 320.589 | -63.3072 | 226.6703 | 2.5236 | 280.1018 | 160.2945
12.3494 | 320.7327 | -63.182 | 226.593 | 2.5243 | 280.0484 | 160.3663
12.3519 | 320.678 | -62.8721 | 226.2649 | 2.5233 | 279.7112 | 160.339
12.3543 | 320.4248 | -62.7748 | 226.0832 | 2.5208 | 279.4873 | 160.2124
12.3569 | 320.9439 | -62.8068 | 226.2882 | 2.5244 | 279.7789 | 160.472
12.3594 | 320.7346 | -62.8766 | 226.2882 | 2.5222 | 279.744 | 160.3673
12.3614 | 320.3945 | -63.0464 | 226.3447 | 2.5191 | 279.7438 | 160.1973
12.3645 | 320.9783 | -62.759 | 226.2519 | 2.5232 | 279.7483 | 160.4892
12.3667 | 320.704 | -62.9671 | 226.3685 | 2.5205 | 279.8192 | 160.352
12.3693 | 320.5379 | -62.9252 | 226.2713 | 2.5186 | 279.6943 | 160.269
12.372 | 321.2116 | -62.7301 | 226.3007 | 2.5235 | 279.836 | 160.6058
12.3744 | 320.8701 | -63.0703 | 226.5271 | 2.5203 | 280.0054 | 160.435
12.3773 | 321.2997 | -63.2118 | 226.8118 | 2.5231 | 280.3618 | 160.6499
12.3797 | 321.0907 | -63.0009 | 226.5312 | 2.521 | 280.0464 | 160.5454
12.3823 | 320.8146 | -63.0397 | 226.478 | 2.5182 | 279.9471 | 160.4073
12.3851 | 321.377 | -62.832 | 226.4578 | 2.5222 | 280.0206 | 160.6885
12.3874 | 321.1908 | -62.987 | 226.5507 | 2.5202 | 280.0825 | 160.5954
12.3899 | 321.0033 | -62.95 | 226.4512 | 2.5182 | 279.9518 | 160.5017
12.3922 | 320.7729 | -63.0536 | 226.478 | 2.5159 | 279.9401 | 160.3864
12.3949 | 321.4906 | -63.1811 | 226.8447 | 2.5211 | 280.4265 | 160.7453
12.3973 | 321.215 | -62.9964 | 226.5682 | 2.5184 | 280.104 | 160.6075
12.3995 | 321.0733 | -63.2036 | 226.7281 | 2.5168 | 280.2403 | 160.5366
12.4023 | 321.5694 | -62.6901 | 226.38 | 2.5202 | 279.9749 | 160.7847
12.4045 | 321.273 | -63.1753 | 226.7664 | 2.5174 | 280.3119 | 160.6365
12.4075 | 321.6801 | -63.0253 | 226.7521 | 2.5201 | 280.3654 | 160.84
12.4096 | 321.2294 | -63.2514 | 226.828 | 2.516 | 280.3662 | 160.6147
12.4124 | 321.7034 | -63.291 | 227.0256 | 2.5193 | 280.6428 | 160.8517
12.4148 | 321.4724 | -62.8905 | 226.5481 | 2.5169 | 280.1268 | 160.7362
12.4172 | 321.1751 | -62.832 | 226.3905 | 2.514 | 279.9197 | 160.5876
12.4196 | 320.9883 | -62.9415 | 226.4377 | 2.512 | 279.9358 | 160.4942
12.4221 | 321.5739 | -63.1171 | 226.8085 | 2.5163 | 280.4041 | 160.7869
12.4246 | 321.2318 | -62.9207 | 226.4981 | 2.513 | 280.0367 | 160.6159
12.427 | 321.4205 | -62.836 | 226.4763 | 2.514 | 280.0463 | 160.7102
12.4296 | 321.6744 | -62.8275 | 226.5524 | 2.5155 | 280.1648 | 160.8372
12.4319 | 321.3557 | -62.9406 | 226.5593 | 2.5125 | 280.1186 | 160.6779
12.4347 | 321.8737 | -63.1883 | 226.9796 | 2.5161 | 280.6253 | 160.9369
12.4369 | 321.467 | -63.5131 | 227.1689 | 2.5124 | 280.7467 | 160.7335
12.4398 | 321.9184 | -63.6058 | 227.412 | 2.5154 | 281.0651 | 160.9592
12.442 | 321.5998 | -63.3924 | 227.0924 | 2.5124 | 280.6924 | 160.7999
12.4447 | 321.2796 | -63.5756 | 227.1689 | 2.5093 | 280.7155 | 160.6398
12.4472 | 321.8208 | -63.567 | 227.3407 | 2.5132 | 280.9775 | 160.9104
12.4497 | 321.5675 | -63.7221 | 227.4114 | 2.5106 | 281.006 | 160.7838
12.452 | 321.4691 | -63.5891 | 227.2456 | 2.5094 | 280.8237 | 160.7345
12.4543 | 321.3712 | -63.4018 | 227.0256 | 2.5081 | 280.5875 | 160.6856
12.457 | 321.8231 | -63.3464 | 227.1209 | 2.5112 | 280.7581 | 160.9116
12.4594 | 321.5922 | -63.5378 | 227.2353 | 2.5089 | 280.834 | 160.7961
12.4621 | 322.0889 | -63.4761 | 227.3392 | 2.5123 | 281.0206 | 161.0444
12.4644 | 321.6814 | -63.4901 | 227.2173 | 2.5086 | 280.8309 | 160.8407
12.4672 | 322.1112 | -63.332 | 227.2025 | 2.5115 | 280.8877 | 161.0556
12.4695 | 321.8144 | -63.6775 | 227.4491 | 2.5086 | 281.0848 | 160.9072
12.472 | 322.0026 | -63.9793 | 227.8136 | 2.5096 | 281.4807 | 161.0013
12.4747 | 322.0353 | -63.6198 | 227.465 | 2.5093 | 281.1376 | 161.0177
12.4768 | 321.7171 | -64.0134 | 227.7525 | 2.5064 | 281.3721 | 160.8586
12.4795 | 322.2795 | -63.6482 | 227.5748 | 2.5103 | 281.2881 | 161.1398
12.4818 | 321.939 | -63.6023 | 227.4154 | 2.5071 | 281.0719 | 160.9695
12.4843 | 322.2592 | -63.4901 | 227.4099 | 2.5092 | 281.1198 | 161.1296
12.4866 | 322.0287 | -63.7031 | 227.5461 | 2.5069 | 281.2175 | 161.0143
12.4893 | 322.4366 | -63.7603 | 227.7393 | 2.5096 | 281.4787 | 161.2183
12.4914 | 322.0304 | -63.8603 | 227.7039 | 2.5059 | 281.3756 | 161.0152
12.4942 | 322.4601 | -63.5761 | 227.5629 | 2.5088 | 281.3062 | 161.23
12.4963 | 322.0536 | -63.9311 | 227.7824 | 2.5051 | 281.458 | 161.0268
12.499 | 322.4615 | -63.7887 | 227.776 | 2.5079 | 281.5195 | 161.2307
12.5011 | 321.9674 | -63.7176 | 227.5402 | 2.5035 | 281.2014 | 160.9837
12.5039 | 322.4188 | -63.3888 | 227.3618 | 2.5066 | 281.0983 | 161.2094
12.5059 | 322.035 | -63.6311 | 227.4762 | 2.5031 | 281.1487 | 161.0175
12.5087 | 322.4867 | -63.5288 | 227.5245 | 2.5061 | 281.2722 | 161.2433
12.5108 | 322.1909 | -63.6833 | 227.5804 | 2.5034 | 281.2789 | 161.0955
12.5133 | 322.5772 | -63.3554 | 227.3812 | 2.5059 | 281.1441 | 161.2886
12.5156 | 322.2585 | -63.7743 | 227.6939 | 2.5029 | 281.4037 | 161.1293
12.5178 | 321.9846 | -63.8792 | 227.7075 | 2.5003 | 281.3716 | 160.9923
12.5203 | 322.4812 | -63.4846 | 227.4784 | 2.5038 | 281.2253 | 161.2406
12.5226 | 322.1186 | -63.9184 | 227.7914 | 2.5004 | 281.4778 | 161.0593
12.5253 | 322.5922 | -64.0909 | 228.1217 | 2.5036 | 281.8871 | 161.2961
12.5273 | 322.253 | -64.4175 | 228.3353 | 2.5005 | 282.0441 | 161.1265
12.53 | 322.8151 | -63.9892 | 228.0943 | 2.5045 | 281.8969 | 161.4076
12.5322 | 322.5188 | -63.6076 | 227.614 | 2.5017 | 281.3671 | 161.2594
12.5346 | 322.3101 | -63.9554 | 227.8922 | 2.4995 | 281.6106 | 161.1551
12.5366 | 322.1033 | -63.7671 | 227.635 | 2.4975 | 281.3189 | 161.0517
12.5395 | 322.7747 | -63.9292 | 228.0209 | 2.5023 | 281.8166 | 161.3873
12.5416 | 322.5011 | -63.7666 | 227.7671 | 2.4997 | 281.5172 | 161.2505
12.544 | 322.2921 | -63.8833 | 227.8141 | 2.4975 | 281.5295 | 161.1461
12.5464 | 322.5689 | -64.3626 | 228.3857 | 2.4993 | 282.1472 | 161.2845
12.5489 | 322.6022 | -64.1779 | 228.2121 | 2.499 | 281.9791 | 161.3011
12.5511 | 322.5045 | -64.354 | 228.3556 | 2.4978 | 282.1063 | 161.2522
12.554 | 322.9555 | -64.1378 | 228.2897 | 2.5008 | 282.1157 | 161.4778
12.5562 | 322.5711 | -64.241 | 228.2648 | 2.4973 | 282.0266 | 161.2855
12.559 | 323.1103 | -64.2612 | 228.4647 | 2.501 | 282.3165 | 161.5552
12.5612 | 322.9026 | -63.9657 | 228.1 | 2.499 | 281.9171 | 161.4513
12.5638 | 322.6489 | -64.0689 | 228.1186 | 2.4964 | 281.8935 | 161.3245
12.5661 | 322.4406 | -64.141 | 228.1213 | 2.4943 | 281.8614 | 161.2203
12.569 | 323.1341 | -64.0004 | 228.2119 | 2.4993 | 282.0676 | 161.5671
12.5714 | 323.1016 | -63.9383 | 228.1389 | 2.4985 | 281.9892 | 161.5508
12.5738 | 323.0693 | -63.9716 | 228.1615 | 2.4978 | 282.0064 | 161.5347
12.5763 | 322.7943 | -64.0878 | 228.186 | 2.4951 | 281.985 | 161.3971
12.579 | 323.3781 | -64.1143 | 228.4071 | 2.4992 | 282.3034 | 161.689
12.5814 | 323.0592 | -64.1766 | 228.3631 | 2.4962 | 282.2063 | 161.5296
12.5843 | 323.4657 | -63.7185 | 228.0405 | 2.4989 | 281.9514 | 161.7328
12.5867 | 323.213 | -63.7454 | 227.9832 | 2.4964 | 281.852 | 161.6065
12.5888 | 322.8511 | -63.713 | 227.8301 | 2.4931 | 281.6386 | 161.4255
12.5918 | 323.4996 | -63.9527 | 228.286 | 2.4976 | 282.2026 | 161.7498
12.5941 | 323.2696 | -64.072 | 228.3286 | 2.4954 | 282.2069 | 161.6348
12.5964 | 323.1052 | -64.3342 | 228.536 | 2.4936 | 282.3869 | 161.5526
12.5989 | 322.9624 | -64.0977 | 228.2519 | 2.492 | 282.079 | 161.4812
12.6012 | 322.8644 | -63.9707 | 228.0923 | 2.4907 | 281.903 | 161.4322
12.6041 | 323.5352 | -64.5328 | 228.878 | 2.4955 | 282.8005 | 161.7676
12.6065 | 323.3931 | -63.8364 | 228.1342 | 2.4939 | 282.033 | 161.6965
12.6091 | 323.2056 | -63.982 | 228.2173 | 2.4919 | 282.0849 | 161.6028
12.6114 | 323.0855 | -64.4337 | 228.629 | 2.4905 | 282.4766 | 161.5428
12.6143 | 323.4919 | -64.1819 | 228.5126 | 2.4931 | 282.4279 | 161.7459
12.6165 | 323.2178 | -64.4045 | 228.6439 | 2.4905 | 282.5135 | 161.6089
12.6194 | 323.4261 | -64.2176 | 228.5264 | 2.4916 | 282.4308 | 161.7131
12.6218 | 323.6139 | -64.5779 | 228.9493 | 2.4926 | 282.885 | 161.807
12.6244 | 323.4048 | -64.0099 | 228.3116 | 2.4904 | 282.2124 | 161.7024
12.6267 | 323.3288 | -64.1689 | 228.4453 | 2.4894 | 282.3334 | 161.6644
12.6294 | 323.1631 | -64.6359 | 228.857 | 2.4875 | 282.7176 | 161.5816
12.632 | 323.7909 | -64.3058 | 228.7362 | 2.492 | 282.7013 | 161.8954
12.6347 | 323.6252 | -64.2415 | 228.6167 | 2.4902 | 282.5542 | 161.8126
12.637 | 323.395 | -64.2914 | 228.5898 | 2.4879 | 282.489 | 161.6975
12.6396 | 323.1415 | -64.5914 | 228.8053 | 2.4854 | 282.6623 | 161.5708
12.6422 | 323.7692 | -64.8035 | 229.2267 | 2.4898 | 283.1882 | 161.8846
12.6448 | 323.4717 | -64.6986 | 229.0226 | 2.4869 | 282.9346 | 161.7359
12.6473 | 323.9675 | -64.2369 | 228.7262 | 2.4904 | 282.7208 | 161.9838
12.6499 | 323.7141 | -64.6333 | 229.0381 | 2.4878 | 282.9904 | 161.857
12.6522 | 323.4401 | -64.8522 | 229.1657 | 2.4852 | 283.0724 | 161.7201
12.6547 | 323.3635 | -64.5964 | 228.8843 | 2.4842 | 282.7783 | 161.6818
12.6574 | 323.9685 | -65.0423 | 229.5319 | 2.4884 | 283.5266 | 161.9842
12.66 | 323.9353 | -64.9977 | 229.4762 | 2.4876 | 283.4654 | 161.9676
12.6624 | 323.7048 | -64.7405 | 229.1422 | 2.4853 | 283.093 | 161.8524
12.6651 | 323.5392 | -64.8486 | 229.1951 | 2.4835 | 283.1183 | 161.7696
12.6678 | 324.0783 | -64.5373 | 229.0635 | 2.4872 | 283.0765 | 162.0391
12.6704 | 323.7808 | -64.9508 | 229.3778 | 2.4844 | 283.3413 | 161.8904
12.6731 | 324.364 | -64.7562 | 229.3776 | 2.4884 | 283.4383 | 162.182
12.6755 | 324.0671 | -65.4044 | 229.9269 | 2.4856 | 283.9381 | 162.0336
12.6781 | 323.77 | -64.9455 | 229.3689 | 2.4828 | 283.3306 | 161.885
12.6805 | 323.8699 | -65.0333 | 229.49 | 2.4831 | 283.4683 | 161.9349
12.6834 | 324.2979 | -65.2468 | 229.8462 | 2.4859 | 283.8958 | 162.1489
12.6856 | 324.068 | -65.2644 | 229.7872 | 2.4836 | 283.7985 | 162.034
12.6879 | 323.948 | -65.1801 | 229.6629 | 2.4822 | 283.6542 | 161.974
12.6905 | 323.9152 | -65.1918 | 229.6636 | 2.4815 | 283.6495 | 161.9576
12.6926 | 323.7741 | -65.0905 | 229.5153 | 2.48 | 283.4776 | 161.887
12.6955 | 324.3781 | -65.2634 | 229.8895 | 2.4842 | 283.9526 | 162.1891
12.6976 | 324.1266 | -65.1076 | 229.6499 | 2.4818 | 283.671 | 162.0633
12.7 | 323.8522 | -65.3422 | 229.793 | 2.4791 | 283.7684 | 161.9261
12.7026 | 324.4794 | -65.0792 | 229.7391 | 2.4836 | 283.819 | 162.2397
12.7051 | 324.0947 | -65.2112 | 229.7429 | 2.48 | 283.7586 | 162.0473
12.7077 | 324.5898 | -65.2373 | 229.934 | 2.4834 | 284.0323 | 162.2949
12.7101 | 324.2273 | -65.2873 | 229.8632 | 2.4801 | 283.9011 | 162.1137
12.7124 | 323.9536 | -65.5373 | 230.0219 | 2.4775 | 284.0142 | 161.9768
12.715 | 324.4266 | -65.2779 | 229.9202 | 2.4807 | 283.9913 | 162.2133
12.7172 | 324.285 | -64.9112 | 229.5063 | 2.4792 | 283.5538 | 162.1425
12.7198 | 324.032 | -65.2626 | 229.7734 | 2.4767 | 283.7787 | 162.016
12.7219 | 323.8906 | -65.0855 | 229.5491 | 2.4752 | 283.5309 | 161.9453
12.7246 | 324.4734 | -65.0805 | 229.7384 | 2.4792 | 283.8173 | 162.2367
12.7269 | 324.1776 | -65.2099 | 229.7692 | 2.4765 | 283.7988 | 162.0888
12.7294 | 324.1448 | -65.3797 | 229.9281 | 2.4757 | 283.9522 | 162.0724
12.7318 | 324.4426 | -65.4143 | 230.0619 | 2.4776 | 284.1357 | 162.2213
12.7343 | 324.1236 | -65.4166 | 229.9579 | 2.4746 | 283.9785 | 162.0618
12.7369 | 324.7289 | -65.1832 | 229.9263 | 2.4788 | 284.0478 | 162.3645
12.7394 | 324.498 | -65.3017 | 229.9678 | 2.4765 | 284.0508 | 162.249
12.7418 | 324.2237 | -65.1981 | 229.7728 | 2.4739 | 283.81 | 162.1118
12.7441 | 324.2138 | -65.1662 | 229.7376 | 2.4734 | 283.7732 | 162.1069
12.7469 | 324.6637 | -65.2094 | 229.9307 | 2.4764 | 284.0413 | 162.3318
12.7493 | 324.8075 | -65.2535 | 230.0228 | 2.477 | 284.1573 | 162.4037
12.7517 | 324.6652 | -65.3936 | 230.1154 | 2.4755 | 284.2263 | 162.3326
12.7543 | 324.5443 | -65.186 | 229.8675 | 2.474 | 283.9582 | 162.2721
12.7564 | 324.403 | -65.1693 | 229.8037 | 2.4725 | 283.8709 | 162.2015
12.7592 | 325.0291 | -64.7631 | 229.6062 | 2.4769 | 283.7778 | 162.5146
12.7616 | 324.7549 | -65.0589 | 229.8106 | 2.4742 | 283.9364 | 162.3774
12.7639 | 324.8989 | -65.2937 | 230.0934 | 2.4749 | 284.2433 | 162.4495
12.7666 | 325.0194 | -65.1126 | 229.9525 | 2.4753 | 284.1224 | 162.5097
12.7688 | 324.8561 | -65.3653 | 230.1508 | 2.4736 | 284.2934 | 162.428
12.7712 | 324.5815 | -65.3265 | 230.0204 | 2.471 | 284.1174 | 162.2908
12.7737 | 325.2528 | -65.4431 | 230.3608 | 2.4758 | 284.5696 | 162.6264
12.7762 | 324.978 | -65.5526 | 230.3787 | 2.4732 | 284.5417 | 162.489
12.7783 | 324.705 | -65.581 | 230.3161 | 2.4706 | 284.4336 | 162.3525
12.7809 | 324.5402 | -65.8175 | 230.4977 | 2.4688 | 284.5877 | 162.2701
12.7834 | 325.1891 | -65.913 | 230.8095 | 2.4734 | 285.0076 | 162.5945
12.7859 | 324.8926 | -65.8278 | 230.6254 | 2.4706 | 284.7742 | 162.4463
12.788 | 324.6853 | -66.0535 | 230.782 | 2.4686 | 284.8963 | 162.3427
12.7909 | 325.245 | -65.6814 | 230.5965 | 2.4724 | 284.804 | 162.6225
12.793 | 324.8401 | -65.8616 | 230.6417 | 2.4688 | 284.7817 | 162.42
12.7957 | 325.0705 | -65.8972 | 230.7541 | 2.4701 | 284.9325 | 162.5352
12.7981 | 325.2578 | -65.7233 | 230.6427 | 2.4711 | 284.8523 | 162.6289
12.8006 | 325.0273 | -65.6985 | 230.541 | 2.4688 | 284.7123 | 162.5137
12.8028 | 324.9297 | -65.703 | 230.513 | 2.4676 | 284.6679 | 162.4648
12.8053 | 324.8092 | -65.7558 | 230.5256 | 2.4662 | 284.6605 | 162.4046
12.8077 | 324.7769 | -66.3751 | 231.1342 | 2.4655 | 285.2637 | 162.3885
12.8102 | 324.7004 | -66.0733 | 230.8069 | 2.4644 | 284.9236 | 162.3502
12.8125 | 324.7561 | -66.2269 | 230.979 | 2.4644 | 285.105 | 162.378
12.8152 | 325.3162 | -66.012 | 230.9508 | 2.4683 | 285.1702 | 162.6581
12.8178 | 325.4369 | -65.7819 | 230.761 | 2.4687 | 285.0004 | 162.7184
12.8201 | 325.2073 | -66.0156 | 230.9181 | 2.4665 | 285.1194 | 162.6037
12.8227 | 324.9983 | -65.5742 | 230.4071 | 2.4643 | 284.5734 | 162.4991
12.8254 | 325.7342 | -65.7233 | 230.8015 | 2.4696 | 285.0905 | 162.8671
12.8279 | 325.5034 | -65.9373 | 230.9385 | 2.4673 | 285.1891 | 162.7517
12.8302 | 325.2956 | -65.7049 | 230.6369 | 2.4652 | 284.8528 | 162.6478
12.8326 | 325.1095 | -65.6625 | 230.5324 | 2.4633 | 284.7173 | 162.5547
12.8349 | 325.0775 | -66.0355 | 230.8948 | 2.4626 | 285.0744 | 162.5388
12.8378 | 325.8563 | -66.0666 | 231.1855 | 2.4681 | 285.4949 | 162.9282
12.8402 | 325.6922 | -66.5327 | 231.5969 | 2.4664 | 285.8789 | 162.8461
12.8426 | 325.3745 | -66.1165 | 231.0748 | 2.4635 | 285.3038 | 162.6872
12.845 | 325.3419 | -66.4503 | 231.3977 | 2.4627 | 285.6213 | 162.6709
12.8478 | 325.7476 | -66.5787 | 231.6613 | 2.4654 | 285.9526 | 162.8738
12.8501 | 325.4519 | -66.3144 | 231.2985 | 2.4626 | 285.5405 | 162.726
12.8527 | 325.199 | -66.5206 | 231.4204 | 2.4602 | 285.6202 | 162.5995
12.8552 | 325.8696 | -66.1845 | 231.3078 | 2.4649 | 285.6194 | 162.9348
12.8579 | 325.7262 | -66.0539 | 231.1294 | 2.4633 | 285.4171 | 162.8631
12.8601 | 325.4968 | -66.0044 | 231.0034 | 2.4611 | 285.2529 | 162.7484
12.8626 | 325.3323 | -66.249 | 231.1932 | 2.4593 | 285.4153 | 162.6662
12.8652 | 325.958 | -66.3188 | 231.4716 | 2.4637 | 285.7979 | 162.979
12.8679 | 325.7051 | -66.0625 | 231.131 | 2.4612 | 285.4151 | 162.8525
12.8702 | 325.4751 | -66.4891 | 231.4809 | 2.4589 | 285.7267 | 162.7375
12.8731 | 326.0561 | -66.576 | 231.7615 | 2.4629 | 286.1041 | 163.028
12.8755 | 325.8697 | -66.2949 | 231.4182 | 2.461 | 285.7299 | 162.9349
12.8778 | 325.6623 | -66.7476 | 231.8018 | 2.459 | 286.0788 | 162.8311
12.8805 | 325.6947 | -66.762 | 231.827 | 2.4587 | 286.1094 | 162.8473
12.8829 | 325.8818 | -66.6607 | 231.7881 | 2.4597 | 286.1017 | 162.9409
12.8856 | 325.5407 | -66.7643 | 231.778 | 2.4565 | 286.0348 | 162.7704
12.8883 | 326.1442 | -66.6242 | 231.839 | 2.4607 | 286.1964 | 163.0721
12.8909 | 325.9572 | -66.4265 | 231.579 | 2.4587 | 285.9052 | 162.9786
12.8933 | 325.8591 | -66.7859 | 231.9057 | 2.4575 | 286.2155 | 162.9295
12.8958 | 325.6508 | -66.8814 | 231.9318 | 2.4554 | 286.2069 | 162.8254
12.8988 | 326.2746 | -66.4395 | 231.6978 | 2.4597 | 286.0769 | 163.1373
12.9012 | 326.1325 | -66.4923 | 231.7032 | 2.4581 | 286.0586 | 163.0662
12.9038 | 325.7698 | -66.2499 | 231.3399 | 2.4548 | 285.6349 | 162.8849
12.9063 | 325.9126 | -66.3463 | 231.4839 | 2.4555 | 285.8027 | 162.9563
12.909 | 326.2525 | -66.4594 | 231.7103 | 2.4576 | 286.0857 | 163.1262
12.9116 | 325.8682 | -66.8228 | 231.9456 | 2.4541 | 286.257 | 162.9341
12.9142 | 326.362 | -66.908 | 232.1954 | 2.4575 | 286.5891 | 163.181
12.9167 | 325.9777 | -66.5553 | 231.7146 | 2.454 | 286.0443 | 162.9889
12.9193 | 326.4276 | -66.7517 | 232.061 | 2.457 | 286.4656 | 163.2138
12.9218 | 325.9998 | -66.4657 | 231.6324 | 2.4532 | 285.9657 | 162.9999
12.9243 | 326.5378 | -66.9594 | 232.3054 | 2.4569 | 286.7284 | 163.2689
12.9269 | 326.1755 | -67.2701 | 232.4954 | 2.4536 | 286.8579 | 163.0877
12.929 | 325.9026 | -67.081 | 232.2153 | 2.4511 | 286.5324 | 162.9513
12.9318 | 326.3518 | -66.908 | 232.192 | 2.454 | 286.584 | 163.1759
12.9343 | 326.6043 | -67.2363 | 232.6045 | 2.4555 | 287.0386 | 163.3022
12.9369 | 326.286 | -66.8607 | 232.1228 | 2.4526 | 286.5038 | 163.143
12.9395 | 326.6699 | -66.6521 | 232.0422 | 2.455 | 286.4872 | 163.335
12.9419 | 326.2641 | -66.9981 | 232.2529 | 2.4514 | 286.6303 | 163.1321
12.9445 | 326.6703 | -66.585 | 231.9752 | 2.4541 | 286.4202 | 163.3351
12.9469 | 326.3303 | -66.6823 | 231.9592 | 2.451 | 286.3476 | 163.1652
12.9495 | 326.6925 | -66.6157 | 232.0133 | 2.4533 | 286.4621 | 163.3463
12.952 | 326.3084 | -66.8404 | 232.11 | 2.4499 | 286.4947 | 163.1542
12.9543 | 326.452 | -66.6436 | 231.961 | 2.4505 | 286.3697 | 163.226
12.957 | 326.3307 | -67.0435 | 232.3205 | 2.4491 | 286.709 | 163.1654
12.9596 | 326.5831 | -66.9233 | 232.2844 | 2.4506 | 286.715 | 163.2916
12.9621 | 326.4185 | -67.2755 | 232.5818 | 2.4488 | 286.9849 | 163.2093
12.9646 | 326.4076 | -67.4124 | 232.715 | 2.4482 | 287.1163 | 163.2038
12.9671 | 326.5286 | -67.2503 | 232.5933 | 2.4487 | 287.0147 | 163.2643
12.9696 | 326.2985 | -66.7656 | 232.0319 | 2.4465 | 286.4149 | 163.1492
12.9722 | 326.8139 | -66.8953 | 232.3334 | 2.4499 | 286.8024 | 163.407
12.9747 | 326.4518 | -67.1283 | 232.4457 | 2.4467 | 286.8543 | 163.2259
12.9773 | 327.0111 | -66.7025 | 232.2063 | 2.4505 | 286.7081 | 163.5055
12.9798 | 326.6493 | -67.2201 | 232.6033 | 2.4472 | 287.0449 | 163.3247
12.9822 | 326.3318 | -66.3292 | 231.6066 | 2.4443 | 285.9952 | 163.1659
12.9848 | 326.9568 | -66.353 | 231.8387 | 2.4487 | 286.3315 | 163.4784
12.9873 | 326.7045 | -66.6571 | 232.0587 | 2.4462 | 286.5094 | 163.3522
12.9894 | 326.4102 | -66.9084 | 232.2119 | 2.4436 | 286.6136 | 163.2051
12.9923 | 327.0997 | -66.894 | 232.4273 | 2.4483 | 286.944 | 163.5499
12.9945 | 326.8929 | -67.1129 | 232.5773 | 2.4463 | 287.0594 | 163.4464
12.997 | 326.5312 | -66.9197 | 232.2635 | 2.4431 | 286.6854 | 163.2656
12.9995 | 327.0687 | -66.9575 | 232.4805 | 2.4468 | 286.9919 | 163.5343
13.0018 | 326.6637 | -67.1381 | 232.5261 | 2.4432 | 286.9701 | 163.3319
13.0044 | 327.0473 | -66.9783 | 232.4942 | 2.4457 | 287.0021 | 163.5237
13.0066 | 326.6211 | -66.9647 | 232.3385 | 2.442 | 286.7754 | 163.3106
13.0094 | 327.0479 | -67.081 | 232.5971 | 2.4447 | 287.1051 | 163.524
13.0116 | 326.6872 | -67.0048 | 232.4006 | 2.4415 | 286.8485 | 163.3436
13.0141 | 327.1808 | -66.9818 | 232.5422 | 2.4449 | 287.0723 | 163.5904
13.0165 | 326.7098 | -67.3562 | 232.7596 | 2.4408 | 287.2112 | 163.3549
13.0191 | 327.203 | -67.2616 | 232.8294 | 2.4441 | 287.3632 | 163.6015
13.0215 | 326.7762 | -67.0971 | 232.5226 | 2.4404 | 286.9853 | 163.3881
13.0241 | 327.3348 | -67.1764 | 232.7881 | 2.4442 | 287.3439 | 163.6674
13.0265 | 326.9739 | -67.4264 | 232.9178 | 2.441 | 287.4134 | 163.4869
13.029 | 327.226 | -67.2661 | 232.8415 | 2.4424 | 287.3792 | 163.613
13.0315 | 327.1273 | -67.3031 | 232.8456 | 2.4412 | 287.3669 | 163.5637
13.0336 | 326.877 | -67.1634 | 232.6225 | 2.4389 | 287.102 | 163.4385
13.0366 | 327.4782 | -67.5863 | 233.2458 | 2.4429 | 287.8255 | 163.7391
13.0387 | 327.0524 | -67.5841 | 233.1017 | 2.4393 | 287.6104 | 163.5262
13.0416 | 327.6538 | -67.5755 | 233.2935 | 2.4433 | 287.9025 | 163.8269
13.0438 | 327.1839 | -67.5692 | 233.1306 | 2.4393 | 287.6612 | 163.5919
13.0466 | 327.654 | -67.5805 | 233.2986 | 2.4424 | 287.9076 | 163.827
13.0488 | 327.3157 | -67.5904 | 233.1957 | 2.4394 | 287.7484 | 163.6579
13.0514 | 327.0413 | -67.9656 | 233.4795 | 2.4368 | 287.9863 | 163.5206
13.054 | 327.5781 | -67.7638 | 233.4566 | 2.4404 | 288.053 | 163.7891
13.0565 | 327.2602 | -67.6876 | 233.2744 | 2.4375 | 287.8178 | 163.6301
13.0592 | 327.7093 | -67.666 | 233.4025 | 2.4405 | 288.0207 | 163.8546
13.0616 | 327.567 | -67.5556 | 233.2447 | 2.4389 | 287.8392 | 163.7835
13.0641 | 327.2933 | -67.6823 | 233.2802 | 2.4364 | 287.829 | 163.6466
13.0667 | 327.8958 | -68.0269 | 233.8256 | 2.4405 | 288.4749 | 163.9479
13.0692 | 327.4466 | -68.1836 | 233.8326 | 2.4366 | 288.407 | 163.7233
13.0716 | 327.5675 | -67.844 | 233.5333 | 2.4371 | 288.1278 | 163.7837
13.0742 | 327.7973 | -67.7575 | 233.5234 | 2.4383 | 288.1562 | 163.8986
13.0765 | 327.5683 | -67.6124 | 233.3019 | 2.4362 | 287.8967 | 163.7842
13.0788 | 327.5582 | -68.1021 | 233.7883 | 2.4357 | 288.3813 | 163.7791
13.081 | 327.3515 | -68.1354 | 233.7527 | 2.4337 | 288.3113 | 163.6758
13.0834 | 327.122 | -67.8079 | 233.3487 | 2.4315 | 287.869 | 163.561
13.086 | 327.8339 | -68.321 | 234.0991 | 2.4364 | 288.7381 | 163.917
13.0884 | 327.6482 | -67.7089 | 233.4251 | 2.4346 | 288.0331 | 163.8241
13.0905 | 327.3323 | -68.3728 | 233.9837 | 2.4318 | 288.539 | 163.6661
13.0932 | 327.9343 | -68.1998 | 234.0113 | 2.4359 | 288.667 | 163.9671
13.0953 | 327.4646 | -67.9025 | 233.5575 | 2.4319 | 288.1349 | 163.7323
13.0982 | 327.9345 | -67.6291 | 233.4407 | 2.4349 | 288.0964 | 163.9672
13.1002 | 327.6627 | -68.2043 | 233.9253 | 2.4325 | 288.5357 | 163.8313
13.1027 | 327.3233 | -68.1002 | 233.7081 | 2.4294 | 288.2619 | 163.6616
13.1051 | 327.97 | -68.039 | 233.8624 | 2.4339 | 288.5241 | 163.985
13.1075 | 327.609 | -68.3454 | 234.0485 | 2.4307 | 288.65 | 163.8045
13.1099 | 327.7739 | -67.8656 | 233.6237 | 2.4315 | 288.2526 | 163.8869
13.1125 | 327.8064 | -68.3678 | 234.1367 | 2.4313 | 288.7711 | 163.9032
13.1148 | 327.4899 | -68.0241 | 233.6875 | 2.4285 | 288.2691 | 163.7449
13.1176 | 328.113 | -68.1768 | 234.0479 | 2.4327 | 288.7334 | 164.0565
13.1198 | 327.6869 | -67.9832 | 233.7123 | 2.429 | 288.3268 | 163.8435
13.1227 | 328.2004 | -68.0057 | 233.9059 | 2.4324 | 288.606 | 164.1002
13.125 | 327.8837 | -68.1976 | 233.9923 | 2.4296 | 288.6395 | 163.9418
13.1277 | 328.2879 | -68.2246 | 234.154 | 2.4321 | 288.8687 | 164.144
13.1301 | 328.1242 | -68.0341 | 233.9089 | 2.4305 | 288.5963 | 164.0621
13.1326 | 327.8506 | -68.3061 | 234.0897 | 2.4279 | 288.7315 | 163.9253
13.1353 | 328.3646 | -68.0413 | 233.9963 | 2.4313 | 288.7237 | 164.1823
13.1379 | 328.1561 | -68.5016 | 234.3871 | 2.4293 | 289.0798 | 164.0781
13.1401 | 327.9054 | -68.4043 | 234.2062 | 2.4269 | 288.8571 | 163.9527
13.143 | 328.4842 | -68.4435 | 234.4383 | 2.4308 | 289.1857 | 164.2421
13.1454 | 328.1018 | -68.1607 | 234.0281 | 2.4275 | 288.7117 | 164.0509
13.1479 | 327.8936 | -68.3386 | 234.1366 | 2.4254 | 288.7855 | 163.9468
13.1505 | 328.4736 | -68.1931 | 234.1844 | 2.4293 | 288.93 | 164.2368
13.1529 | 328.1347 | -68.562 | 234.4403 | 2.4263 | 289.1294 | 164.0673
13.1557 | 328.6918 | -68.4426 | 234.5066 | 2.43 | 289.2886 | 164.3459
13.158 | 328.2659 | -68.3913 | 234.3134 | 2.4264 | 289.0244 | 164.133
13.1609 | 328.6694 | -68.4426 | 234.4992 | 2.4289 | 289.2774 | 164.3347
13.163 | 328.4847 | -68.0499 | 234.0449 | 2.4271 | 288.7924 | 164.2424
13.1655 | 328.2331 | -68.1935 | 234.1046 | 2.4248 | 288.8102 | 164.1166
13.1677 | 328.0263 | -68.284 | 234.1262 | 2.4228 | 288.7972 | 164.0131
13.1706 | 328.7143 | -68.0431 | 234.1146 | 2.4275 | 288.9004 | 164.3572
13.1728 | 328.5954 | -68.6246 | 234.6565 | 2.4262 | 289.4224 | 164.2977
13.1753 | 328.3 | -68.2836 | 234.217 | 2.4235 | 288.9337 | 164.15
13.1776 | 328.0272 | -68.3394 | 234.1819 | 2.421 | 288.8531 | 164.0136
13.1804 | 328.6279 | -68.5349 | 234.5776 | 2.425 | 289.3489 | 164.3139
13.1827 | 328.1584 | -68.7133 | 234.5995 | 2.421 | 289.2926 | 164.0792
13.1856 | 328.7806 | -68.7517 | 234.8453 | 2.4252 | 289.6421 | 164.3903
13.1878 | 328.3552 | -68.4831 | 234.4349 | 2.4216 | 289.1608 | 164.1776
13.1902 | 328.1693 | -68.6304 | 234.5203 | 2.4197 | 289.2152 | 164.0847
13.1927 | 328.5307 | -68.5723 | 234.5826 | 2.422 | 289.3378 | 164.2654
13.1954 | 328.6942 | -68.735 | 234.7998 | 2.4228 | 289.5822 | 164.3471
13.1976 | 328.4217 | -68.6052 | 234.5792 | 2.4203 | 289.3162 | 164.2109
13.2001 | 328.1483 | -68.6083 | 234.4912 | 2.4178 | 289.1826 | 164.0742
13.2027 | 328.7498 | -68.3588 | 234.4422 | 2.4218 | 289.2338 | 164.3749
13.2052 | 328.4108 | -68.521 | 234.4914 | 2.4188 | 289.2265 | 164.2054
13.2077 | 328.925 | -68.6237 | 234.7655 | 2.4222 | 289.5863 | 164.4625
13.2103 | 328.5416 | -68.7323 | 234.7463 | 2.4189 | 289.5032 | 164.2708
13.2128 | 329.0342 | -68.6705 | 234.8487 | 2.4221 | 289.6877 | 164.5171
13.2153 | 328.8261 | -68.8877 | 234.9965 | 2.4201 | 289.8009 | 164.4131
13.2175 | 328.4446 | -68.6083 | 234.5899 | 2.4168 | 289.3307 | 164.2223
13.2202 | 329.0016 | -69.0066 | 235.1739 | 2.4205 | 290.0075 | 164.5008
13.2224 | 328.7076 | -68.8214 | 234.8907 | 2.4179 | 289.6753 | 164.3538
13.225 | 328.6306 | -69.0791 | 235.1227 | 2.4168 | 289.8945 | 164.3153
13.2275 | 328.97 | -68.6975 | 234.8543 | 2.419 | 289.6826 | 164.485
13.23 | 328.6745 | -68.5575 | 234.6158 | 2.4163 | 289.3948 | 164.3372
13.2323 | 328.5771 | -68.607 | 234.6328 | 2.4151 | 289.3957 | 164.2886
13.235 | 329.0246 | -68.6281 | 234.8031 | 2.418 | 289.6405 | 164.5123
13.2373 | 328.7519 | -68.9219 | 235.006 | 2.4155 | 289.798 | 164.376
13.2401 | 329.2431 | -68.6151 | 234.8629 | 2.4187 | 289.7368 | 164.6216
13.2424 | 328.8392 | -68.8548 | 234.968 | 2.4152 | 289.7745 | 164.4196
13.245 | 329.0466 | -68.8304 | 235.0127 | 2.4163 | 289.8538 | 164.5233
13.2476 | 329.0355 | -68.7305 | 234.9091 | 2.4158 | 289.7484 | 164.5178
13.25 | 328.7622 | -68.7521 | 234.8396 | 2.4133 | 289.6333 | 164.3811
13.2525 | 329.1452 | -68.6466 | 234.8618 | 2.4157 | 289.7193 | 164.5726
13.2552 | 329.0242 | -68.4619 | 234.6367 | 2.4143 | 289.4741 | 164.5121
13.2574 | 328.8831 | -68.5733 | 234.7011 | 2.4128 | 289.515 | 164.4416
13.26 | 328.697 | -68.5454 | 234.6112 | 2.411 | 289.394 | 164.3485
13.2624 | 329.1459 | -69.1993 | 235.4147 | 2.4139 | 290.2724 | 164.573
13.265 | 329.178 | -68.6823 | 234.9084 | 2.4137 | 289.7714 | 164.589
13.2672 | 328.9279 | -68.9398 | 235.0825 | 2.4114 | 289.9038 | 164.4639
13.2701 | 329.4839 | -69.2147 | 235.5428 | 2.4151 | 290.4567 | 164.7419
13.2723 | 329.037 | -68.9196 | 235.0987 | 2.4113 | 289.9382 | 164.5185
13.275 | 329.5717 | -68.8525 | 235.2098 | 2.4148 | 290.1384 | 164.7858
13.2774 | 329.1894 | -69.0836 | 235.3135 | 2.4115 | 290.1784 | 164.5947
13.2797 | 328.8732 | -68.8877 | 235.0122 | 2.4087 | 289.8244 | 164.4366
13.2825 | 329.3641 | -68.975 | 235.2631 | 2.4119 | 290.1571 | 164.682
13.2847 | 329.0047 | -68.9651 | 235.1334 | 2.4088 | 289.9676 | 164.5024
13.2875 | 329.2985 | -68.6642 | 234.9305 | 2.4105 | 289.8135 | 164.6492
13.2897 | 329.3546 | -68.8966 | 235.1816 | 2.4105 | 290.074 | 164.6773
13.2922 | 329.0155 | -68.9646 | 235.1365 | 2.4075 | 289.9725 | 164.5078
13.2947 | 329.5295 | -68.7727 | 235.116 | 2.4109 | 290.0376 | 164.7648
13.2973 | 329.3432 | -68.8493 | 235.1305 | 2.4091 | 290.021 | 164.6716
13.2995 | 329.1151 | -69.098 | 235.3031 | 2.407 | 290.1556 | 164.5575
13.3023 | 329.5837 | -69.2363 | 235.5976 | 2.41 | 290.5282 | 164.7918
13.3045 | 329.1807 | -69.5025 | 235.7295 | 2.4065 | 290.5929 | 164.5903
13.3074 | 329.6271 | -69.148 | 235.5238 | 2.4094 | 290.4616 | 164.8135
13.3095 | 329.1803 | -69.1534 | 235.3803 | 2.4056 | 290.2437 | 164.5902
13.3124 | 329.6486 | -68.8584 | 235.2414 | 2.4086 | 290.1828 | 164.8243
13.3146 | 329.2893 | -68.5589 | 234.8221 | 2.4055 | 289.7037 | 164.6447
13.3175 | 329.7138 | -68.6547 | 235.0594 | 2.4082 | 290.0117 | 164.8569
13.3198 | 329.5291 | -68.9556 | 235.2987 | 2.4064 | 290.2203 | 164.7646
13.3223 | 329.2339 | -68.7539 | 234.9986 | 2.4037 | 289.8709 | 164.6169
13.3248 | 329.7911 | -69.1665 | 235.597 | 2.4074 | 290.5621 | 164.8955
13.3274 | 329.5833 | -68.9232 | 235.2844 | 2.4054 | 290.2149 | 164.7916
13.3295 | 329.3115 | -69.1507 | 235.4213 | 2.403 | 290.3065 | 164.6557
13.3325 | 329.8886 | -68.839 | 235.302 | 2.4068 | 290.2834 | 164.9443
13.3348 | 329.5943 | -69.1867 | 235.5516 | 2.4042 | 290.484 | 164.7972
13.3374 | 329.2991 | -69.403 | 235.6695 | 2.4015 | 290.5527 | 164.6496
13.3401 | 329.8774 | -68.648 | 235.1072 | 2.4053 | 290.0868 | 164.9387
13.3426 | 329.6478 | -68.8317 | 235.2144 | 2.4032 | 290.1557 | 164.8239
13.3448 | 329.485 | -68.4074 | 234.7358 | 2.4015 | 289.65 | 164.7425
13.3473 | 329.2775 | -68.8133 | 235.0726 | 2.3995 | 289.9522 | 164.6388
13.3501 | 329.8992 | -69.1453 | 235.6118 | 2.4037 | 290.595 | 164.9496
13.3524 | 329.8016 | -68.9497 | 235.3837 | 2.4026 | 290.3506 | 164.9008
13.3549 | 329.5065 | -68.8219 | 235.1575 | 2.3999 | 290.0752 | 164.7532
13.3573 | 329.4086 | -68.6466 | 234.9496 | 2.3987 | 289.851 | 164.7043
13.3602 | 330.0513 | -68.875 | 235.3922 | 2.403 | 290.4008 | 165.0257
13.3625 | 329.8449 | -69.1953 | 235.6437 | 2.4011 | 290.6178 | 164.9224
13.3649 | 329.6156 | -69.7552 | 236.1272 | 2.3989 | 291.0631 | 164.8078
13.3675 | 329.9974 | -69.4885 | 235.9877 | 2.4013 | 290.9873 | 164.9987
13.37 | 330.074 | -69.3065 | 235.8313 | 2.4014 | 290.8436 | 165.037
13.3726 | 329.866 | -69.3381 | 235.7935 | 2.3994 | 290.7712 | 164.933
13.3748 | 329.6161 | -69.5142 | 235.8863 | 2.3972 | 290.8224 | 164.8081
13.3777 | 330.2588 | -69.6029 | 236.1893 | 2.4014 | 291.2324 | 165.1294
13.3799 | 329.8994 | -69.6718 | 236.1384 | 2.3983 | 291.1216 | 164.9497
13.3823 | 329.6487 | -69.3804 | 235.7634 | 2.396 | 290.7048 | 164.8243
13.3848 | 329.7471 | -69.6025 | 236.0183 | 2.3963 | 290.9761 | 164.8735
13.3873 | 330.2605 | -69.57 | 236.1569 | 2.3997 | 291.2003 | 165.1302
13.3896 | 329.879 | -69.3051 | 235.7649 | 2.3965 | 290.7447 | 164.9395
13.3923 | 330.4569 | -69.4381 | 236.0905 | 2.4003 | 291.1667 | 165.2285
13.3946 | 330.097 | -69.5709 | 236.1033 | 2.3972 | 291.1195 | 165.0485
13.3972 | 330.3698 | -69.4242 | 236.0476 | 2.3988 | 291.1092 | 165.1849
13.3997 | 330.1184 | -69.5917 | 236.1313 | 2.3964 | 291.151 | 165.0592
13.402 | 329.8029 | -69.2106 | 235.645 | 2.3937 | 290.6121 | 164.9014
13.4048 | 330.3801 | -69.3056 | 235.9324 | 2.3975 | 290.9957 | 165.19
13.407 | 330.0645 | -69.3863 | 235.9079 | 2.3947 | 290.9187 | 165.0323
13.4094 | 329.9012 | -69.284 | 235.7512 | 2.3931 | 290.7347 | 164.9506
13.4119 | 330.0869 | -69.2241 | 235.7532 | 2.394 | 290.7676 | 165.0434
13.4147 | 330.2713 | -69.5813 | 236.1718 | 2.3949 | 291.2171 | 165.1357
13.4168 | 330.0216 | -69.6173 | 236.1246 | 2.3927 | 291.1282 | 165.0108
13.4194 | 329.8137 | -69.2534 | 235.6914 | 2.3906 | 290.6603 | 164.9068
13.422 | 330.479 | -69.2907 | 235.9505 | 2.3951 | 291.0303 | 165.2395
13.4245 | 330.1407 | -69.5376 | 236.0846 | 2.3922 | 291.1081 | 165.0704
13.4272 | 330.6093 | -69.2147 | 235.9179 | 2.3952 | 291.0194 | 165.3046
13.4297 | 330.5766 | -69.4691 | 236.1614 | 2.3945 | 291.2575 | 165.2883
13.4321 | 330.4348 | -69.6043 | 236.2493 | 2.393 | 291.3218 | 165.2174
13.4344 | 330.2281 | -69.6534 | 236.2295 | 2.3911 | 291.2676 | 165.1141
13.4371 | 330.0421 | -69.7088 | 236.2229 | 2.3892 | 291.2299 | 165.021
13.4396 | 330.664 | -69.8804 | 236.6018 | 2.3934 | 291.7125 | 165.332
13.4422 | 330.6088 | -70.0241 | 236.7271 | 2.3925 | 291.8286 | 165.3044
13.4444 | 330.3152 | -69.8471 | 236.4523 | 2.3899 | 291.5048 | 165.1576
13.4468 | 330.1083 | -70.1196 | 236.6558 | 2.388 | 291.6738 | 165.0541
13.4498 | 330.75 | -69.8416 | 236.5917 | 2.3922 | 291.7167 | 165.375
13.452 | 330.4131 | -69.6655 | 236.3033 | 2.3893 | 291.3721 | 165.2065
13.4545 | 330.2273 | -70.0907 | 236.6666 | 2.3875 | 291.7045 | 165.1137
13.4572 | 330.7393 | -69.4192 | 236.1657 | 2.3908 | 291.289 | 165.3697
13.4597 | 330.379 | -69.6344 | 236.2608 | 2.3877 | 291.324 | 165.1895
13.4619 | 330.2167 | -69.5939 | 236.1662 | 2.3861 | 291.2024 | 165.1084
13.4648 | 330.815 | -69.4569 | 236.2287 | 2.39 | 291.3645 | 165.4075
13.4671 | 330.5211 | -69.7232 | 236.397 | 2.3874 | 291.4839 | 165.2606
13.4696 | 330.2921 | -70.0335 | 236.631 | 2.3853 | 291.6796 | 165.146
13.4724 | 330.9343 | -69.5723 | 236.3838 | 2.3896 | 291.5395 | 165.4671
13.4748 | 330.6183 | -69.4925 | 236.1987 | 2.3868 | 291.3017 | 165.3091
13.4773 | 330.4111 | -69.5881 | 236.2252 | 2.3848 | 291.2937 | 165.2055
13.48 | 330.9666 | -69.7588 | 236.5811 | 2.3885 | 291.7422 | 165.4833
13.4826 | 330.5406 | -69.8908 | 236.5711 | 2.3848 | 291.6612 | 165.2703
13.4852 | 331.0091 | -69.52 | 236.3565 | 2.3879 | 291.5246 | 165.5045
13.4877 | 330.6052 | -70.3043 | 237.0061 | 2.3844 | 292.107 | 165.3026
13.4903 | 331.1613 | -69.8385 | 236.7257 | 2.3881 | 291.9192 | 165.5806
13.4929 | 330.8225 | -69.7948 | 236.5691 | 2.3851 | 291.7062 | 165.4113
13.4951 | 330.5073 | -69.9498 | 236.619 | 2.3824 | 291.7035 | 165.2536
13.4981 | 331.1486 | -69.9489 | 236.8319 | 2.3866 | 292.0233 | 165.5743
13.5004 | 330.9421 | -69.7759 | 236.59 | 2.3847 | 291.747 | 165.471
13.5028 | 330.6916 | -69.9309 | 236.6615 | 2.3824 | 291.7768 | 165.3458
13.5054 | 330.5275 | -69.7129 | 236.3888 | 2.3807 | 291.4767 | 165.2637
13.5081 | 331.2136 | -69.8597 | 236.7643 | 2.3853 | 291.9666 | 165.6068
13.5106 | 331.0719 | -70.3308 | 237.1882 | 2.3838 | 292.3669 | 165.536
13.5132 | 330.8205 | -70.0804 | 236.854 | 2.3815 | 291.9908 | 165.4103
13.5159 | 331.463 | -70.2403 | 237.2281 | 2.3858 | 292.4719 | 165.7315
13.5182 | 331.2344 | -70.3277 | 237.2393 | 2.3837 | 292.445 | 165.6172
13.5207 | 330.8746 | -70.2642 | 237.0558 | 2.3806 | 292.2016 | 165.4373
13.5229 | 330.6906 | -70.1268 | 236.8571 | 2.3788 | 291.9722 | 165.3453
13.5258 | 331.3974 | -70.1565 | 237.1224 | 2.3836 | 292.3553 | 165.6987
13.528 | 331.1262 | -70.2583 | 237.1338 | 2.3812 | 292.3215 | 165.5631
13.5304 | 330.9845 | -70.2335 | 237.0618 | 2.3797 | 292.2258 | 165.4922
13.5327 | 330.8002 | -70.1691 | 236.9359 | 2.3779 | 292.0693 | 165.4001
13.5352 | 330.789 | -70.2434 | 237.0065 | 2.3774 | 292.138 | 165.3945
13.538 | 331.3874 | -69.9799 | 236.9425 | 2.3813 | 292.1737 | 165.6937
13.5403 | 331.1809 | -69.8966 | 236.7903 | 2.3794 | 291.9872 | 165.5905
13.5427 | 330.9742 | -70.4367 | 237.2615 | 2.3775 | 292.4239 | 165.4871
13.5452 | 331.3118 | -70.4831 | 237.4205 | 2.3795 | 292.6391 | 165.6559
13.5477 | 331.2356 | -70.3159 | 237.2279 | 2.3785 | 292.4338 | 165.6178
13.55 | 330.8765 | -70.3997 | 237.192 | 2.3755 | 292.3381 | 165.4383
13.5528 | 331.5181 | -70.5029 | 237.509 | 2.3797 | 292.762 | 165.759
13.5552 | 331.3114 | -70.5903 | 237.5275 | 2.3777 | 292.7461 | 165.6557
13.5575 | 330.9745 | -70.4763 | 237.3012 | 2.3749 | 292.4636 | 165.4872
13.5602 | 331.4419 | -70.1088 | 237.0895 | 2.3778 | 292.3298 | 165.7209
13.5626 | 331.3442 | -69.957 | 236.9052 | 2.3767 | 292.1292 | 165.6721
13.565 | 331.1375 | -69.9957 | 236.875 | 2.3748 | 292.0645 | 165.5687
13.5674 | 330.8872 | -70.1375 | 236.9333 | 2.3725 | 292.0812 | 165.4436
13.5702 | 331.5722 | -70.3119 | 237.3361 | 2.377 | 292.5981 | 165.7861
13.5726 | 331.2565 | -70.2655 | 237.1844 | 2.3743 | 292.3938 | 165.6282
13.5753 | 331.7895 | -70.6043 | 237.7009 | 2.3778 | 292.9992 | 165.8948
13.5778 | 331.4078 | -70.8259 | 237.7953 | 2.3745 | 293.0299 | 165.7039
13.5801 | 331.2018 | -70.8573 | 237.758 | 2.3726 | 292.9583 | 165.6009
13.583 | 331.7553 | -70.5871 | 237.6723 | 2.3761 | 292.9648 | 165.8776
13.5854 | 331.4835 | -70.4434 | 237.438 | 2.3737 | 292.6853 | 165.7418
13.5878 | 331.2115 | -70.4961 | 237.4 | 2.3713 | 292.602 | 165.6058
13.5902 | 331.266 | -70.6457 | 237.5678 | 2.3713 | 292.7788 | 165.633
13.5928 | 331.7121 | -70.8034 | 237.8742 | 2.3741 | 293.1595 | 165.856
13.5953 | 331.3744 | -70.7989 | 237.7571 | 2.3712 | 292.9862 | 165.6872
13.5975 | 331.1905 | -70.7921 | 237.689 | 2.3695 | 292.8874 | 165.5952
13.6004 | 331.831 | -70.3092 | 237.4196 | 2.3737 | 292.7248 | 165.9155
13.6025 | 331.5167 | -70.4056 | 237.4113 | 2.371 | 292.6641 | 165.7584
13.6054 | 332.0053 | -70.5281 | 237.6966 | 2.3741 | 293.0309 | 166.0027
13.6076 | 331.6254 | -70.4007 | 237.4426 | 2.3709 | 292.7135 | 165.8127
13.6102 | 331.3524 | -70.5524 | 237.5033 | 2.3685 | 292.7287 | 165.6762
13.6126 | 331.8644 | -70.684 | 237.8056 | 2.3718 | 293.1163 | 165.9322
13.6152 | 331.7439 | -70.7078 | 237.7892 | 2.3704 | 293.0799 | 165.872
13.6174 | 331.4947 | -70.7124 | 237.7107 | 2.3682 | 292.9599 | 165.7474
13.62 | 331.2654 | -70.9285 | 237.8504 | 2.3661 | 293.0613 | 165.6327
13.6226 | 331.973 | -70.5551 | 237.7129 | 2.3709 | 293.0417 | 165.9865
13.6252 | 331.7219 | -70.9191 | 237.9932 | 2.3686 | 293.2801 | 165.8609
13.6273 | 331.5163 | -70.7696 | 237.7751 | 2.3667 | 293.0278 | 165.7581
13.6299 | 331.3526 | -70.8533 | 237.8043 | 2.365 | 293.0297 | 165.6763
13.6323 | 331.8644 | -70.6713 | 237.7929 | 2.3684 | 293.1036 | 165.9322
13.635 | 331.8747 | -70.7673 | 237.8923 | 2.368 | 293.2047 | 165.9373
13.6373 | 331.6249 | -70.4268 | 237.4685 | 2.3657 | 292.7393 | 165.8124
13.6397 | 331.3962 | -70.5911 | 237.5566 | 2.3636 | 292.7893 | 165.6981
13.6422 | 331.9516 | -70.3952 | 237.5458 | 2.3673 | 292.8711 | 165.9758
13.6448 | 331.8747 | -70.8429 | 237.9679 | 2.3663 | 293.2803 | 165.9373
13.647 | 331.582 | -70.6862 | 237.7136 | 2.3637 | 292.9773 | 165.791
13.6495 | 331.3534 | -70.9547 | 237.9059 | 2.3616 | 293.1315 | 165.6767
13.6521 | 332.0604 | -70.7934 | 237.9803 | 2.3664 | 293.3237 | 166.0302
13.6545 | 331.8539 | -71.0232 | 238.1413 | 2.3644 | 293.4502 | 165.9269
13.6568 | 331.6477 | -70.9835 | 238.0328 | 2.3625 | 293.3074 | 165.8238
13.6596 | 332.2013 | -70.5916 | 237.8255 | 2.3661 | 293.1923 | 166.1006
13.6621 | 332.1033 | -70.7641 | 237.9653 | 2.3649 | 293.3158 | 166.0516
13.6644 | 331.7447 | -70.6204 | 237.7021 | 2.3619 | 292.9928 | 165.8723
13.6671 | 332.2771 | -70.538 | 237.7971 | 2.3654 | 293.1767 | 166.1386
13.6697 | 332.0693 | -70.3961 | 237.586 | 2.3634 | 292.9309 | 166.0347
13.672 | 331.7764 | -70.5781 | 237.6703 | 2.3608 | 292.9664 | 165.8882
13.675 | 332.4598 | -70.8011 | 238.1211 | 2.3653 | 293.5311 | 166.2299
13.6772 | 332.2758 | -70.4912 | 237.7499 | 2.3636 | 293.1292 | 166.1379
13.6798 | 332.0683 | -70.8294 | 238.0189 | 2.3616 | 293.3637 | 166.0342
13.6821 | 331.9278 | -70.9033 | 238.046 | 2.3602 | 293.3673 | 165.9639
13.6848 | 332.4815 | -70.697 | 238.0243 | 2.3638 | 293.4379 | 166.2408
13.6874 | 332.3397 | -70.1997 | 237.4797 | 2.3623 | 292.8696 | 166.1698
13.6895 | 332.1342 | -70.606 | 237.8175 | 2.3604 | 293.1732 | 166.0671
13.6924 | 332.6658 | -70.5556 | 237.9443 | 2.3638 | 293.3886 | 166.3329
13.6946 | 332.2423 | -70.6745 | 237.922 | 2.3603 | 293.2958 | 166.1212
13.6972 | 332.4702 | -70.6078 | 237.9313 | 2.3616 | 293.343 | 166.2351
13.6995 | 332.4164 | -70.8686 | 238.1742 | 2.3608 | 293.5769 | 166.2082
13.7019 | 332.0576 | -71.033 | 238.219 | 2.3577 | 293.5619 | 166.0288
13.7045 | 332.503 | -70.7556 | 238.09 | 2.3605 | 293.5072 | 166.2515
13.7069 | 332.4924 | -71.1687 | 238.4996 | 2.36 | 293.915 | 166.2462
13.7096 | 332.4371 | -71.0497 | 238.3622 | 2.3592 | 293.7683 | 166.2185
13.712 | 332.6005 | -71.1241 | 238.491 | 2.36 | 293.9245 | 166.3003
13.7147 | 332.4363 | -70.9885 | 238.3007 | 2.3583 | 293.7068 | 166.2182
13.7169 | 332.0568 | -70.8506 | 238.0363 | 2.3552 | 293.3791 | 166.0284
13.7197 | 332.523 | -71.3137 | 238.6548 | 2.3581 | 294.0753 | 166.2615
13.722 | 332.5127 | -71.1173 | 238.455 | 2.3576 | 293.8738 | 166.2564
13.7247 | 332.3921 | -71.0808 | 238.3783 | 2.3563 | 293.7769 | 166.196
13.7273 | 332.7503 | -71.3614 | 238.7783 | 2.3584 | 294.2367 | 166.3752
13.7298 | 332.391 | -70.9993 | 238.2964 | 2.3554 | 293.6949 | 166.1955
13.7325 | 332.7925 | -70.9002 | 238.3311 | 2.3578 | 293.7965 | 166.3962
13.735 | 332.39 | -70.9831 | 238.2799 | 2.3545 | 293.6782 | 166.195
13.7378 | 332.8343 | -70.6843 | 238.1292 | 2.3572 | 293.6015 | 166.4171
13.7402 | 332.5409 | -70.629 | 237.9761 | 2.3547 | 293.3995 | 166.2704
13.7432 | 333.0063 | -70.511 | 238.0132 | 2.3576 | 293.5142 | 166.5031
13.7456 | 332.6259 | -70.952 | 238.3274 | 2.3544 | 293.765 | 166.3129
13.7483 | 333.0925 | -70.7231 | 238.254 | 2.3573 | 293.7694 | 166.5462
13.7509 | 332.7544 | -71.3399 | 238.7581 | 2.3544 | 294.2172 | 166.3772
13.7534 | 332.6999 | -70.9984 | 238.3985 | 2.3536 | 293.8485 | 166.35
13.756 | 332.9711 | -71.1821 | 238.6726 | 2.3551 | 294.1677 | 166.4855
13.7586 | 332.5684 | -71.2028 | 238.559 | 2.3517 | 293.9871 | 166.2842
13.7608 | 332.5802 | -71.4484 | 238.8086 | 2.3514 | 294.2386 | 166.2901
13.7637 | 332.9805 | -71.7267 | 239.2203 | 2.3539 | 294.717 | 166.4902
13.7659 | 332.6443 | -71.7348 | 239.1163 | 2.351 | 294.5571 | 166.3222
13.7687 | 333.0888 | -71.7916 | 239.3213 | 2.3538 | 294.8361 | 166.5444
13.7712 | 332.8821 | -71.4759 | 238.9367 | 2.3519 | 294.4171 | 166.4411
13.7735 | 332.5674 | -71.8844 | 239.2403 | 2.3492 | 294.6682 | 166.2837
13.7764 | 333.1416 | -71.6047 | 239.152 | 2.3529 | 294.6756 | 166.5708
13.7786 | 332.7838 | -71.5379 | 238.9659 | 2.3499 | 294.4299 | 166.3919
13.7811 | 332.512 | -71.4943 | 238.8317 | 2.3475 | 294.2504 | 166.256
13.7837 | 333.0439 | -71.279 | 238.7937 | 2.3509 | 294.3011 | 166.522
13.7862 | 332.6413 | -71.252 | 238.6325 | 2.3475 | 294.0728 | 166.3207
13.7889 | 333.195 | -71.4033 | 238.9684 | 2.3511 | 294.5009 | 166.5975
13.7915 | 332.8356 | -71.742 | 239.1873 | 2.3481 | 294.6599 | 166.4178
13.7938 | 332.6514 | -71.5614 | 238.9453 | 2.3463 | 294.3872 | 166.3257
13.7967 | 332.9863 | -71.356 | 238.8515 | 2.3483 | 294.3493 | 166.4932
13.7989 | 332.6289 | -71.5434 | 238.9198 | 2.3453 | 294.3579 | 166.3144
13.8018 | 333.0939 | -71.393 | 238.9244 | 2.3482 | 294.4401 | 166.547
13.804 | 332.8452 | -71.6177 | 239.0662 | 2.346 | 294.5404 | 166.4226
13.8065 | 332.4861 | -71.5254 | 238.8542 | 2.343 | 294.2686 | 166.2431
13.8091 | 333.1918 | -71.3808 | 238.9448 | 2.3476 | 294.4768 | 166.5959
13.8117 | 332.9415 | -71.8452 | 239.3258 | 2.3454 | 294.816 | 166.4707
13.8139 | 332.562 | -71.7794 | 239.1335 | 2.3423 | 294.5605 | 166.281
13.8169 | 333.0487 | -71.9015 | 239.4178 | 2.3453 | 294.9259 | 166.5243
13.8191 | 332.7348 | -71.8056 | 239.2173 | 2.3426 | 294.6731 | 166.3674
13.8221 | 333.2211 | -71.8186 | 239.3924 | 2.3456 | 294.9293 | 166.6106
13.8243 | 332.9072 | -71.8231 | 239.2923 | 2.343 | 294.7768 | 166.4536
13.8269 | 332.6131 | -71.56 | 238.9311 | 2.3404 | 294.3667 | 166.3066
13.8295 | 333.1013 | -71.7537 | 239.2876 | 2.3435 | 294.8045 | 166.5507
13.8321 | 332.8728 | -71.8902 | 239.3479 | 2.3414 | 294.8267 | 166.4364
13.8346 | 333.2961 | -71.7533 | 239.3521 | 2.3441 | 294.9014 | 166.648
13.8372 | 333.0889 | -71.9366 | 239.4663 | 2.3421 | 294.9812 | 166.5445
13.8395 | 332.731 | -71.8061 | 239.2165 | 2.3392 | 294.6717 | 166.3655
13.8423 | 333.3489 | -71.8357 | 239.4521 | 2.3432 | 295.0102 | 166.6744
13.8446 | 332.9258 | -71.397 | 238.8724 | 2.3397 | 294.36 | 166.4629
13.8474 | 333.4132 | -71.4159 | 239.0537 | 2.3428 | 294.6226 | 166.7066
13.8499 | 332.9674 | -71.6831 | 239.1723 | 2.3391 | 294.6669 | 166.4837
13.8524 | 333.5213 | -71.7109 | 239.3848 | 2.3427 | 294.9717 | 166.7607
13.8549 | 333.2059 | -71.7984 | 239.3671 | 2.34 | 294.9014 | 166.6029
13.8573 | 333.3039 | -71.784 | 239.3854 | 2.3403 | 294.936 | 166.6519
13.8597 | 333.5319 | -72.0483 | 239.7257 | 2.3415 | 295.3143 | 166.7659
13.8622 | 333.1516 | -71.7817 | 239.3323 | 2.3384 | 294.8576 | 166.5758
13.8647 | 333.7051 | -71.7875 | 239.5226 | 2.3419 | 295.1402 | 166.8526
13.8673 | 333.368 | -71.9226 | 239.5454 | 2.3391 | 295.1067 | 166.684
13.8694 | 333.0112 | -71.6029 | 239.1067 | 2.3361 | 294.6086 | 166.5056
13.8724 | 333.693 | -71.484 | 239.2151 | 2.3406 | 294.8306 | 166.8465
13.8745 | 333.3144 | -71.7713 | 239.3762 | 2.3375 | 294.9286 | 166.6572
13.8774 | 333.8227 | -71.7317 | 239.506 | 2.3406 | 295.1432 | 166.9114
13.8796 | 333.4001 | -72.1641 | 239.7976 | 2.3372 | 295.3642 | 166.7
13.8821 | 333.0848 | -72.0438 | 239.5722 | 2.3345 | 295.0863 | 166.5424
13.8846 | 333.7036 | -71.8781 | 239.6127 | 2.3386 | 295.23 | 166.8518
13.8872 | 333.3011 | -72.1758 | 239.7763 | 2.3352 | 295.3264 | 166.6505
13.8894 | 333.0091 | -72.0411 | 239.5442 | 2.3328 | 295.0458 | 166.5046
13.8924 | 333.6473 | -72.0029 | 239.7188 | 2.3369 | 295.3267 | 166.8237
13.8945 | 333.3123 | -72.2141 | 239.8183 | 2.3341 | 295.3703 | 166.6561
13.8973 | 333.7557 | -71.9213 | 239.6733 | 2.3368 | 295.2992 | 166.8778
13.8995 | 333.42 | -72.1654 | 239.8055 | 2.334 | 295.3755 | 166.71
13.902 | 333.0834 | -71.8753 | 239.4032 | 2.3312 | 294.9171 | 166.5417
13.9045 | 333.5931 | -71.738 | 239.4358 | 2.3344 | 295.0347 | 166.7966
13.9072 | 333.169 | -71.8758 | 239.4322 | 2.3309 | 294.9604 | 166.5845
13.9098 | 333.6567 | -72.0303 | 239.7493 | 2.334 | 295.3588 | 166.8284
13.9124 | 333.2978 | -72.2713 | 239.8707 | 2.331 | 295.4203 | 166.6489
13.915 | 333.8723 | -72.101 | 239.8919 | 2.3347 | 295.5372 | 166.9361
13.9175 | 333.4706 | -72.056 | 239.713 | 2.3314 | 295.2914 | 166.7353
13.9201 | 333.8277 | -72.179 | 239.955 | 2.3335 | 295.5929 | 166.9138
13.9226 | 333.6213 | -72.1988 | 239.906 | 2.3316 | 295.5096 | 166.8107
13.9251 | 333.2414 | -71.8942 | 239.4748 | 2.3285 | 295.015 | 166.6207
13.9276 | 333.8595 | -71.974 | 239.7606 | 2.3325 | 295.4039 | 166.9298
13.9302 | 333.6091 | -72.3349 | 240.038 | 2.3302 | 295.6396 | 166.8046
13.9325 | 333.295 | -71.9065 | 239.5049 | 2.3276 | 295.0541 | 166.6475
13.9351 | 333.7177 | -72.0781 | 239.8174 | 2.3302 | 295.4371 | 166.8589
13.9375 | 333.3161 | -71.7258 | 239.3313 | 2.3269 | 294.884 | 166.6581
13.9401 | 333.8905 | -71.8245 | 239.6214 | 2.3306 | 295.2698 | 166.9452
13.9425 | 333.5546 | -72.1456 | 239.8306 | 2.3278 | 295.423 | 166.7773
13.9448 | 333.3707 | -72.1456 | 239.7693 | 2.3261 | 295.331 | 166.6853
13.9474 | 333.7931 | -72.534 | 240.2985 | 2.3287 | 295.9306 | 166.8965
13.9498 | 333.3918 | -72.5402 | 240.1709 | 2.3254 | 295.7362 | 166.6959
13.9524 | 333.9444 | -72.2663 | 240.0812 | 2.3289 | 295.7386 | 166.9722
13.9549 | 333.5862 | -72.0388 | 239.7343 | 2.326 | 295.332 | 166.7931
13.9573 | 334.1611 | -72.4812 | 240.3683 | 2.3297 | 296.0618 | 167.0805
13.9599 | 333.7158 | -72.3983 | 240.137 | 2.3261 | 295.7563 | 166.8579
13.962 | 333.4892 | -72.4321 | 240.0953 | 2.3241 | 295.6768 | 166.7446
13.9649 | 333.9322 | -72.614 | 240.4248 | 2.3268 | 296.0802 | 166.9661
13.9672 | 333.6398 | -72.8911 | 240.6045 | 2.3243 | 296.2111 | 166.8199
13.9699 | 333.9316 | -73.0816 | 240.8922 | 2.3259 | 296.5475 | 166.9658
13.9724 | 334.2674 | -72.9551 | 240.8777 | 2.3279 | 296.5889 | 167.1337
13.9749 | 333.909 | -72.5245 | 240.3276 | 2.3249 | 295.9791 | 166.9545
13.9772 | 333.5735 | -72.7844 | 240.4757 | 2.3221 | 296.0713 | 166.7868
13.9802 | 334.1243 | -72.124 | 239.9989 | 2.3256 | 295.6862 | 167.0621
13.9823 | 333.8326 | -72.1749 | 239.9525 | 2.3231 | 295.5913 | 166.9163
13.985 | 333.6688 | -72.8704 | 240.5934 | 2.3215 | 296.2049 | 166.8344
13.9877 | 334.2425 | -72.1145 | 240.0288 | 2.3252 | 295.7358 | 167.1212
13.9902 | 333.9926 | -72.5452 | 240.3762 | 2.323 | 296.0416 | 166.9963
13.9927 | 333.7647 | -72.3136 | 240.0686 | 2.3209 | 295.6961 | 166.8824
13.9953 | 334.2085 | -72.4767 | 240.3796 | 2.3237 | 296.0811 | 167.1043
13.9979 | 333.8499 | -72.6416 | 240.425 | 2.3207 | 296.0666 | 166.9249
14.0005 | 334.4455 | -72.8803 | 240.8622 | 2.3245 | 296.6031 | 167.2227
14.0031 | 334.1302 | -72.4335 | 240.3103 | 2.3218 | 295.9987 | 167.0651
14.0054 | 333.86 | -72.8055 | 240.5923 | 2.3195 | 296.2356 | 166.93
14.0084 | 334.5186 | -72.265 | 240.2713 | 2.3237 | 296.0244 | 167.2593
14.0106 | 334.1836 | -72.5141 | 240.4087 | 2.321 | 296.106 | 167.0918
14.0132 | 333.9335 | -72.6898 | 240.5011 | 2.3187 | 296.1566 | 166.9667
14.0155 | 333.7497 | -72.7437 | 240.4937 | 2.3171 | 296.1186 | 166.8748
14.0185 | 334.4085 | -72.4632 | 240.4328 | 2.3213 | 296.1676 | 167.2043
14.0208 | 334.1814 | -72.9956 | 240.8895 | 2.3193 | 296.5864 | 167.0907
14.0234 | 334.0183 | -73.197 | 241.0365 | 2.3177 | 296.7062 | 167.0091
14.026 | 334.592 | -73.1239 | 241.1547 | 2.3213 | 296.92 | 167.296
14.0286 | 334.2118 | -73.1983 | 241.1023 | 2.3182 | 296.8043 | 167.1059
14.0313 | 334.6767 | -72.4862 | 240.5452 | 2.3211 | 296.3247 | 167.3384
14.0339 | 334.4049 | -73.282 | 241.2504 | 2.3187 | 296.9846 | 167.2025
14.0361 | 334.0914 | -73.0564 | 240.9203 | 2.3161 | 296.6022 | 167.0457
14.039 | 334.5337 | -72.7293 | 240.7406 | 2.3188 | 296.4962 | 167.2668
14.0413 | 334.4803 | -72.9276 | 240.9211 | 2.318 | 296.6678 | 167.2401
14.0438 | 334.1222 | -72.9478 | 240.822 | 2.315 | 296.509 | 167.0611
14.046 | 333.9387 | -73.237 | 241.05 | 2.3134 | 296.7065 | 166.9694
14.049 | 334.5107 | -73.2123 | 241.216 | 2.3169 | 296.9677 | 167.2553
14.0514 | 334.2182 | -73.1451 | 241.0513 | 2.3145 | 296.7543 | 167.1091
14.0541 | 334.2496 | -73.0438 | 240.9604 | 2.3143 | 296.6687 | 167.1248
14.0567 | 334.5847 | -73.1793 | 241.2076 | 2.3162 | 296.9717 | 167.2923
14.0595 | 334.3123 | -72.87 | 240.8075 | 2.3138 | 296.5263 | 167.1562
14.0621 | 334.8638 | -72.7132 | 240.8346 | 2.3173 | 296.6452 | 167.4319
14.0648 | 334.4404 | -72.9055 | 240.8857 | 2.3139 | 296.6258 | 167.2202
14.0673 | 334.2123 | -72.9569 | 240.8611 | 2.3118 | 296.5632 | 167.1062
14.07 | 334.7854 | -73.0834 | 241.1786 | 2.3154 | 296.9762 | 167.3927
14.0726 | 334.6221 | -73.2002 | 241.241 | 2.3139 | 297.0113 | 167.311
14.075 | 334.2644 | -73.0789 | 241.0005 | 2.3109 | 296.7112 | 167.1322
14.0777 | 334.7941 | -72.9965 | 241.0946 | 2.3142 | 296.8936 | 167.397
14.0803 | 334.6957 | -72.987 | 241.0523 | 2.3131 | 296.835 | 167.3479
14.0826 | 334.3607 | -72.8735 | 240.8272 | 2.3104 | 296.5539 | 167.1803
14.0852 | 334.154 | -73.1276 | 241.0124 | 2.3085 | 296.7047 | 167.077
14.0878 | 334.7056 | -73.0105 | 241.0791 | 2.312 | 296.8634 | 167.3528
14.0904 | 334.3907 | -73.137 | 241.1007 | 2.3093 | 296.8324 | 167.1953
14.093 | 334.9423 | -73.556 | 241.7035 | 2.3128 | 297.5272 | 167.4711
14.0956 | 334.4757 | -73.2159 | 241.2079 | 2.309 | 296.9538 | 167.2378
14.0983 | 335.0702 | -72.9843 | 241.1745 | 2.3128 | 297.0195 | 167.5351
14.1009 | 334.7339 | -73.66 | 241.7381 | 2.31 | 297.5271 | 167.367
14.1032 | 334.3553 | -73.4262 | 241.3781 | 2.3069 | 297.104 | 167.1777
14.1061 | 334.9705 | -73.4042 | 241.5611 | 2.3108 | 297.3895 | 167.4852
14.1084 | 334.6352 | -73.5006 | 241.5458 | 2.3081 | 297.3183 | 167.3176
14.1109 | 334.3206 | -73.4735 | 241.4138 | 2.3054 | 297.1339 | 167.1603
14.1135 | 334.7855 | -73.4437 | 241.539 | 2.3083 | 297.3365 | 167.3927
14.1161 | 334.4059 | -73.0996 | 241.0683 | 2.3052 | 296.8027 | 167.203
14.1188 | 334.9353 | -73.4974 | 241.6426 | 2.3085 | 297.4652 | 167.4677
14.1211 | 334.5348 | -73.0398 | 241.0515 | 2.3053 | 296.8073 | 167.2674
14.1238 | 334.8477 | -73.2177 | 241.3337 | 2.3071 | 297.1416 | 167.4238
14.1266 | 335.1818 | -73.4024 | 241.6298 | 2.309 | 297.4934 | 167.5909
14.129 | 334.803 | -73.6582 | 241.7593 | 2.3059 | 297.5598 | 167.4015
14.1315 | 334.3802 | -73.4668 | 241.427 | 2.3025 | 297.157 | 167.1901
14.1341 | 334.9102 | -73.8122 | 241.949 | 2.3058 | 297.7674 | 167.4551
14.1366 | 334.5307 | -73.3726 | 241.3829 | 2.3027 | 297.1381 | 167.2654
14.1392 | 335.082 | -73.1865 | 241.3806 | 2.3062 | 297.2276 | 167.541
14.1417 | 334.6596 | -73.3623 | 241.4156 | 2.3028 | 297.1922 | 167.3298
14.1441 | 334.5623 | -73.0362 | 241.0571 | 2.3017 | 296.8174 | 167.2811
14.1468 | 334.8097 | -73.3587 | 241.462 | 2.303 | 297.2637 | 167.4049
14.1494 | 335.1661 | -73.2033 | 241.4254 | 2.3051 | 297.2864 | 167.583
14.1519 | 334.8087 | -73.3068 | 241.4098 | 2.3022 | 297.2112 | 167.4043
14.1547 | 335.2939 | -73.3812 | 241.6459 | 2.3052 | 297.5282 | 167.6469
14.157 | 334.7856 | -73.4911 | 241.5864 | 2.3012 | 297.384 | 167.3928
14.1598 | 335.1629 | -73.7623 | 241.9834 | 2.3034 | 297.8439 | 167.5815
14.1621 | 334.8928 | -73.7208 | 241.8518 | 2.3011 | 297.6673 | 167.4464
14.1645 | 334.5141 | -73.4307 | 241.4355 | 2.2981 | 297.1878 | 167.257
14.1672 | 335.0648 | -73.9262 | 242.1146 | 2.3015 | 297.9587 | 167.5324
14.1696 | 334.6209 | -73.6965 | 241.7369 | 2.298 | 297.5071 | 167.3105
14.1722 | 335.3238 | -74.305 | 242.5797 | 2.3025 | 298.467 | 167.6619
14.1748 | 334.8359 | -74.0518 | 242.1639 | 2.2987 | 297.9699 | 167.418
14.1773 | 335.3656 | -73.5222 | 241.8108 | 2.302 | 297.7051 | 167.6828
14.1799 | 334.9647 | -73.546 | 241.701 | 2.2988 | 297.5285 | 167.4824
14.1823 | 335.1917 | -73.9613 | 242.192 | 2.3 | 298.0573 | 167.5959
14.185 | 335.0931 | -73.7429 | 241.9407 | 2.2988 | 297.7896 | 167.5466
14.1876 | 335.3631 | -73.9964 | 242.2842 | 2.3003 | 298.178 | 167.6815
14.1903 | 335.1343 | -73.969 | 242.1805 | 2.2983 | 298.0363 | 167.5672
14.1925 | 334.8433 | -73.9357 | 242.0502 | 2.2959 | 297.8574 | 167.4216
14.1955 | 335.3276 | -74.0456 | 242.3216 | 2.2988 | 298.2095 | 167.6638
14.1978 | 334.971 | -74.2379 | 242.395 | 2.2959 | 298.2235 | 167.4855
14.2005 | 335.5428 | -74.2645 | 242.6122 | 2.2995 | 298.536 | 167.7714
14.2031 | 335.185 | -74.1375 | 242.3659 | 2.2966 | 298.2301 | 167.5925
14.2053 | 334.894 | -74.2451 | 242.3765 | 2.2942 | 298.1922 | 167.447
14.2083 | 335.4431 | -73.8632 | 242.1777 | 2.2975 | 298.0849 | 167.7216
14.2105 | 335.1734 | -74.1019 | 242.3265 | 2.2953 | 298.1887 | 167.5867
14.2134 | 335.6583 | -73.9613 | 242.3475 | 2.2982 | 298.2906 | 167.8292
14.2158 | 335.2795 | -74.1838 | 242.4437 | 2.2952 | 298.3236 | 167.6397
14.2185 | 335.7866 | -74.1217 | 242.5507 | 2.2983 | 298.5151 | 167.8933
14.221 | 335.4508 | -74.0374 | 242.3544 | 2.2955 | 298.2629 | 167.7254
14.2233 | 335.073 | -74.3189 | 242.51 | 2.2925 | 298.3555 | 167.5365
14.226 | 335.5365 | -74.0627 | 242.4083 | 2.2953 | 298.331 | 167.7682
14.2284 | 335.2229 | -74.1617 | 242.4028 | 2.2927 | 298.2733 | 167.6115
14.231 | 335.7303 | -74.3028 | 242.713 | 2.2959 | 298.668 | 167.8651
14.2336 | 335.2863 | -74.1077 | 242.3699 | 2.2924 | 298.251 | 167.6432
14.2362 | 335.8153 | -73.91 | 242.3485 | 2.2956 | 298.3177 | 167.9076
14.2387 | 335.4798 | -74.0528 | 242.3795 | 2.2929 | 298.2928 | 167.7399
14.2411 | 335.4039 | -74.0379 | 242.3393 | 2.292 | 298.2399 | 167.7019
14.2437 | 335.5439 | -73.8992 | 242.2473 | 2.2925 | 298.1712 | 167.7719
14.2461 | 335.3165 | -74.1189 | 242.3912 | 2.2905 | 298.2773 | 167.6583
14.2487 | 335.8671 | -73.5767 | 242.0325 | 2.294 | 298.0103 | 167.9335
14.2513 | 335.5097 | -73.9204 | 242.2571 | 2.2911 | 298.1753 | 167.7548
14.2536 | 335.1749 | -73.8563 | 242.0814 | 2.2884 | 297.9439 | 167.5875
14.2564 | 335.6379 | -73.4582 | 241.8376 | 2.2911 | 297.7773 | 167.819
14.2587 | 335.2819 | -74.1023 | 242.363 | 2.2883 | 298.2433 | 167.6409
14.2616 | 335.7229 | -74.032 | 242.4397 | 2.2909 | 298.3935 | 167.8614
14.264 | 335.2797 | -74.2713 | 242.5313 | 2.2874 | 298.4113 | 167.6399
14.2666 | 335.8301 | -73.9365 | 242.38 | 2.2909 | 298.3517 | 167.9151
14.269 | 335.3434 | -73.8568 | 242.138 | 2.2871 | 298.0286 | 167.6717
14.2716 | 335.8506 | -73.8419 | 242.2922 | 2.2902 | 298.2673 | 167.9253
14.2742 | 335.3419 | -73.8807 | 242.1614 | 2.2862 | 298.0518 | 167.671
14.2767 | 335.8061 | -74.3473 | 242.7828 | 2.2891 | 298.7505 | 167.9031
14.2793 | 335.384 | -74.3803 | 242.6751 | 2.2857 | 298.5724 | 167.692
14.2818 | 335.8265 | -74.2884 | 242.7307 | 2.2884 | 298.7018 | 167.9133
14.2843 | 335.3399 | -74.4037 | 242.6838 | 2.2846 | 298.5738 | 167.67
14.2868 | 335.7176 | -74.5528 | 242.9588 | 2.2868 | 298.9117 | 167.8588
14.2893 | 335.231 | -74.5622 | 242.806 | 2.283 | 298.6778 | 167.6155
14.2917 | 335.5874 | -74.4383 | 242.8009 | 2.2851 | 298.7321 | 167.7937
14.2943 | 335.2302 | -74.5708 | 242.8143 | 2.2822 | 298.686 | 167.6151
14.2967 | 335.4784 | -74.1685 | 242.4947 | 2.2836 | 298.4078 | 167.7392
14.2995 | 335.8547 | -73.9608 | 242.4125 | 2.2858 | 298.3883 | 167.9274
14.3019 | 335.3685 | -74.3559 | 242.6455 | 2.282 | 298.5403 | 167.6843
14.3046 | 335.681 | -74.0411 | 242.4349 | 2.2837 | 298.3817 | 167.8405
14.3073 | 335.9711 | -74.0379 | 242.5284 | 2.2853 | 298.5236 | 167.9856
14.3096 | 335.5285 | -73.6852 | 242.0281 | 2.2819 | 297.9496 | 167.7643
14.3124 | 335.9915 | -73.846 | 242.3433 | 2.2847 | 298.3418 | 167.9957
14.3148 | 335.6131 | -73.9186 | 242.2897 | 2.2816 | 298.2252 | 167.8065
14.3174 | 335.9474 | -74.0275 | 242.5101 | 2.2836 | 298.5013 | 167.9737
14.3197 | 335.548 | -73.992 | 242.3414 | 2.2804 | 298.2661 | 167.774
14.3225 | 335.8381 | -74.2919 | 242.738 | 2.282 | 298.7111 | 167.9191
14.3248 | 336.0218 | -74.1154 | 242.6228 | 2.2829 | 298.6264 | 168.0109
14.3275 | 335.7292 | -74.0109 | 242.4207 | 2.2804 | 298.3756 | 167.8646
14.3301 | 336.1711 | -74.0248 | 242.5819 | 2.2831 | 298.6105 | 168.0856
14.3324 | 335.7502 | -73.8262 | 242.243 | 2.2798 | 298.2014 | 167.8751
14.335 | 336.1489 | -74.1699 | 242.7196 | 2.2822 | 298.7445 | 168.0745
14.3375 | 335.7274 | -74.2041 | 242.6133 | 2.2788 | 298.5679 | 167.8637
14.3401 | 335.8669 | -74.5523 | 243.008 | 2.2794 | 298.9858 | 167.9334
14.3422 | 335.4899 | -74.4194 | 242.7495 | 2.2764 | 298.6644 | 167.7449
14.3451 | 336.1036 | -74.1001 | 242.6347 | 2.2802 | 298.652 | 168.0518
14.3472 | 335.705 | -74.0951 | 242.4969 | 2.2771 | 298.4477 | 167.8525
14.3499 | 336.2113 | -74.5734 | 243.1439 | 2.2802 | 299.1791 | 168.1056
14.3522 | 335.7908 | -74.0068 | 242.4372 | 2.2769 | 298.4023 | 167.8954
14.3548 | 335.8223 | -74.2348 | 242.6757 | 2.2767 | 298.646 | 167.9111
14.3573 | 335.8972 | -73.9114 | 242.3772 | 2.2768 | 298.3601 | 167.9486
14.3597 | 335.5625 | -74.0257 | 242.38 | 2.2741 | 298.3071 | 167.7813
14.3623 | 335.983 | -73.9978 | 242.4922 | 2.2767 | 298.4894 | 167.9915
14.3647 | 335.6264 | -74.0113 | 242.3869 | 2.2738 | 298.3246 | 167.8132
14.3674 | 335.9814 | -74.2848 | 242.7787 | 2.2758 | 298.7756 | 167.9907
14.3702 | 336.2929 | -74.3455 | 242.9432 | 2.2776 | 298.9921 | 168.1465
14.3724 | 335.7646 | -74.5163 | 242.9379 | 2.2735 | 298.8987 | 167.8823
14.3752 | 336.1837 | -74.3739 | 242.9352 | 2.276 | 298.9659 | 168.0919
14.3777 | 336.043 | -73.9433 | 242.4577 | 2.2746 | 298.4649 | 168.0215
14.3803 | 336.0961 | -74.5221 | 243.0542 | 2.2746 | 299.0702 | 168.048
14.383 | 336.3862 | -73.9145 | 242.5433 | 2.2762 | 298.6077 | 168.1931
14.3852 | 335.9015 | -74.1442 | 242.6115 | 2.2725 | 298.595 | 167.9507
14.3881 | 336.1691 | -74.5023 | 243.0588 | 2.2739 | 299.0869 | 168.0845
14.3907 | 336.3732 | -74.1545 | 242.779 | 2.2749 | 298.8412 | 168.1866
14.3933 | 336.5773 | -74.1676 | 242.8601 | 2.2759 | 298.9564 | 168.2887
14.3957 | 336.0265 | -74.3996 | 242.9085 | 2.2717 | 298.913 | 168.0133
14.3983 | 336.3173 | -74.3451 | 242.951 | 2.2733 | 299.0038 | 168.1586
14.4008 | 336.5001 | -74.3654 | 243.0322 | 2.2742 | 299.1156 | 168.2501
14.4036 | 336.7032 | -74.4658 | 243.2003 | 2.2751 | 299.3175 | 168.3516
14.4058 | 336.1106 | -74.6608 | 243.1978 | 2.2707 | 299.2162 | 168.0553
14.4084 | 336.2931 | -74.4505 | 243.0483 | 2.2715 | 299.0972 | 168.1466
14.4111 | 336.6479 | -74.3978 | 243.1139 | 2.2736 | 299.2219 | 168.324
14.4133 | 336.1633 | -74.5919 | 243.1464 | 2.2699 | 299.1737 | 168.0817
14.416 | 336.5178 | -74.6933 | 243.366 | 2.2719 | 299.4523 | 168.2589
14.4183 | 336.2271 | -74.3676 | 242.9434 | 2.2695 | 298.9812 | 168.1135
14.4209 | 336.2369 | -74.2968 | 242.8759 | 2.2692 | 298.9154 | 168.1185
14.4233 | 336.593 | -74.3145 | 243.0123 | 2.2713 | 299.1111 | 168.2965
14.4258 | 336.0208 | -74.3311 | 242.8381 | 2.2669 | 298.8416 | 168.0104
14.4283 | 336.3546 | -74.5343 | 243.1526 | 2.2688 | 299.2117 | 168.1773
14.431 | 336.5583 | -74.1068 | 242.793 | 2.2698 | 298.8861 | 168.2792
14.4331 | 335.9878 | -74.4393 | 242.9353 | 2.2655 | 298.9333 | 167.9939
14.436 | 336.2984 | -74.5437 | 243.1433 | 2.2672 | 299.193 | 168.1492
14.4384 | 336.6109 | -74.6496 | 243.3533 | 2.269 | 299.4552 | 168.3055
14.441 | 336.0816 | -74.7874 | 243.3147 | 2.2649 | 299.3283 | 168.0408
14.4435 | 336.5233 | -74.7365 | 243.411 | 2.2676 | 299.4982 | 168.2616
14.4461 | 336.0372 | -74.7064 | 243.2189 | 2.2638 | 299.2251 | 168.0186
14.4487 | 336.2843 | -74.5068 | 243.1017 | 2.2651 | 299.1491 | 168.1422
14.4513 | 336.3804 | -74.5023 | 243.1292 | 2.2654 | 299.1926 | 168.1902
14.4538 | 336.2395 | -74.3338 | 242.9137 | 2.264 | 298.9537 | 168.1198
14.4563 | 336.5301 | -74.5627 | 243.2395 | 2.2656 | 299.3278 | 168.265
14.4592 | 336.8406 | -74.8009 | 243.5812 | 2.2673 | 299.7213 | 168.4203
14.4614 | 336.3778 | -74.7005 | 243.3265 | 2.2638 | 299.3895 | 168.1889
14.4642 | 336.7752 | -75.0293 | 243.7878 | 2.2661 | 299.917 | 168.3876
14.4664 | 336.2689 | -74.8991 | 243.4888 | 2.2622 | 299.5337 | 168.1345
14.4691 | 336.645 | -74.7897 | 243.5048 | 2.2644 | 299.6123 | 168.3225
14.4718 | 336.8055 | -74.9788 | 243.7474 | 2.2651 | 299.8816 | 168.4027
14.4742 | 336.3418 | -74.6095 | 243.2235 | 2.2615 | 299.2805 | 168.1709
14.477 | 336.7603 | -75.2915 | 244.045 | 2.264 | 300.1718 | 168.3802
14.4792 | 336.2545 | -75.1388 | 243.7237 | 2.2602 | 299.7661 | 168.1272
14.4819 | 336.6087 | -75.0861 | 243.7891 | 2.2622 | 299.8905 | 168.3043
14.4845 | 336.9207 | -75.0573 | 243.8643 | 2.2639 | 300.0177 | 168.4603
14.4869 | 336.3058 | -75.119 | 243.721 | 2.2593 | 299.772 | 168.1529
14.4895 | 336.5746 | -74.9586 | 243.6502 | 2.2608 | 299.746 | 168.2873
14.4923 | 336.8206 | -74.9726 | 243.7462 | 2.262 | 299.883 | 168.4103
14.4945 | 336.2717 | -75.2847 | 243.8754 | 2.2579 | 299.9207 | 168.1359
14.4972 | 336.6474 | -74.8915 | 243.6074 | 2.2601 | 299.7153 | 168.3237
14.4996 | 336.4644 | -74.9748 | 243.6297 | 2.2584 | 299.7071 | 168.2322
14.5023 | 336.4089 | -74.7708 | 243.4072 | 2.2576 | 299.4753 | 168.2044
14.5048 | 336.7858 | -74.6199 | 243.3819 | 2.2598 | 299.5129 | 168.3929
14.5073 | 336.3432 | -74.8964 | 243.5109 | 2.2564 | 299.5681 | 168.1716
14.5099 | 336.8272 | -74.895 | 243.6708 | 2.2593 | 299.8087 | 168.4136
14.5125 | 336.4058 | -74.7455 | 243.3809 | 2.256 | 299.4485 | 168.2029
14.5151 | 336.8686 | -74.818 | 243.6076 | 2.2588 | 299.7524 | 168.4343
14.5175 | 336.362 | -75.2117 | 243.8325 | 2.2549 | 299.8928 | 168.181
14.5204 | 336.8016 | -75.1122 | 243.8795 | 2.2575 | 300.0131 | 168.4008
14.5225 | 336.3391 | -74.8388 | 243.4519 | 2.254 | 299.5085 | 168.1696
14.5254 | 336.7571 | -75.0712 | 243.8237 | 2.2564 | 299.9499 | 168.3786
14.5278 | 336.3587 | -75.1135 | 243.7332 | 2.2533 | 299.7929 | 168.1793
14.5304 | 336.8207 | -74.9627 | 243.7364 | 2.2561 | 299.8732 | 168.4104
14.533 | 336.4429 | -75.2027 | 243.8504 | 2.2531 | 299.9242 | 168.2214
14.5355 | 336.9702 | -75.5414 | 244.3649 | 2.2563 | 300.5266 | 168.4851
14.538 | 336.6789 | -75.6779 | 244.4043 | 2.2539 | 300.5174 | 168.3394
14.5403 | 336.302 | -75.018 | 243.6188 | 2.251 | 299.6691 | 168.151
14.5429 | 336.7859 | -74.4982 | 243.2603 | 2.2539 | 299.3912 | 168.3929
14.5454 | 336.4084 | -75.0708 | 243.707 | 2.2509 | 299.7751 | 168.2042
14.5478 | 336.936 | -75.3996 | 244.2117 | 2.2542 | 300.3677 | 168.468
14.5503 | 336.4723 | -75.2432 | 243.9007 | 2.2506 | 299.9795 | 168.2362
14.5528 | 336.7841 | -75.2919 | 244.0534 | 2.2524 | 300.184 | 168.392
14.5556 | 337.1379 | -75.3009 | 244.1803 | 2.2544 | 300.37 | 168.569
14.5578 | 336.5676 | -75.645 | 244.3343 | 2.2501 | 300.4289 | 168.2838
14.5605 | 336.9217 | -75.4663 | 244.2736 | 2.2521 | 300.4272 | 168.4608
14.5627 | 336.4594 | -75.1897 | 243.8429 | 2.2486 | 299.9195 | 168.2297
14.5654 | 336.727 | -75.1149 | 243.8573 | 2.25 | 299.9785 | 168.3635
14.5679 | 337.1037 | -75.2559 | 244.1239 | 2.2522 | 300.3078 | 168.5518
14.5702 | 336.5115 | -75.4302 | 244.1008 | 2.2478 | 300.1861 | 168.2558
14.5728 | 336.7798 | -75.4897 | 244.2497 | 2.2492 | 300.3797 | 168.3899
14.5754 | 337.0911 | -75.1887 | 244.0525 | 2.251 | 300.2344 | 168.5456
14.578 | 337.1658 | -75.232 | 244.1207 | 2.2511 | 300.315 | 168.5829
14.5803 | 336.6814 | -75.1712 | 243.8984 | 2.2474 | 300.012 | 168.3407
14.583 | 336.9062 | -75.3185 | 244.1207 | 2.2485 | 300.2717 | 168.4531
14.5856 | 337.0882 | -75.2334 | 244.0962 | 2.2494 | 300.2776 | 168.5441
14.588 | 336.6682 | -75.4397 | 244.1625 | 2.2461 | 300.2739 | 168.3341
14.5905 | 336.7647 | -74.9613 | 243.7163 | 2.2464 | 299.8438 | 168.3824
14.5931 | 337.011 | -75.1212 | 243.9583 | 2.2477 | 300.1268 | 168.5055
14.5958 | 337.3004 | -75.6522 | 244.5858 | 2.2493 | 300.8025 | 168.6502
14.5979 | 336.7525 | -75.5329 | 244.2838 | 2.2452 | 300.4092 | 168.3762
14.6007 | 337.063 | -75.3401 | 244.1945 | 2.2469 | 300.3717 | 168.5315
14.6028 | 336.6228 | -75.3798 | 244.0875 | 2.2435 | 300.1913 | 168.3114
14.6055 | 336.9122 | -75.4275 | 244.2317 | 2.2451 | 300.3837 | 168.4561
14.6079 | 337.1594 | -75.8095 | 244.6961 | 2.2464 | 300.8893 | 168.5797
14.6105 | 337.3629 | -75.7658 | 244.7202 | 2.2474 | 300.9474 | 168.6815
14.6126 | 336.7505 | -75.7928 | 244.5431 | 2.2429 | 300.6682 | 168.3753
14.6153 | 336.8676 | -75.7049 | 244.4942 | 2.2433 | 300.6388 | 168.4338
14.6179 | 337.0929 | -75.5545 | 244.4189 | 2.2444 | 300.6011 | 168.5465
14.6204 | 337.3828 | -75.8036 | 244.7646 | 2.246 | 300.9951 | 168.6914
14.6226 | 336.8563 | -75.8955 | 244.681 | 2.2421 | 300.8237 | 168.4281
14.6252 | 337.0167 | -75.6392 | 244.4782 | 2.2428 | 300.6476 | 168.5083
14.6278 | 337.2417 | -75.5045 | 244.4185 | 2.2439 | 300.6254 | 168.6208
14.6303 | 337.3597 | -75.4189 | 244.3722 | 2.2444 | 300.5988 | 168.6798
14.6326 | 336.9402 | -75.9121 | 244.7256 | 2.2411 | 300.8823 | 168.4701
14.6352 | 337.3373 | -75.523 | 244.4689 | 2.2435 | 300.6918 | 168.6687
14.6374 | 336.8321 | -75.9193 | 244.6968 | 2.2397 | 300.8354 | 168.416
14.64 | 336.9494 | -75.3816 | 244.1982 | 2.2401 | 300.3564 | 168.4747
14.6427 | 337.1956 | -75.0734 | 243.972 | 2.2413 | 300.1713 | 168.5978
14.6453 | 337.4639 | -75.309 | 244.2971 | 2.2428 | 300.541 | 168.7319
14.6477 | 336.9792 | -75.5077 | 244.3342 | 2.2391 | 300.4974 | 168.4896
14.6503 | 337.3117 | -75.6298 | 244.5671 | 2.241 | 300.7858 | 168.6559
14.6531 | 337.536 | -75.0847 | 244.0968 | 2.2421 | 300.3528 | 168.768
14.6553 | 336.9235 | -75.3338 | 244.1417 | 2.2376 | 300.2957 | 168.4618
14.6579 | 337.2557 | -75.4924 | 244.4111 | 2.2394 | 300.6203 | 168.6278
14.6606 | 337.5667 | -75.5675 | 244.5898 | 2.2411 | 300.8509 | 168.7833
14.6627 | 337.1264 | -75.7392 | 244.6148 | 2.2378 | 300.8025 | 168.5632
14.6655 | 337.3076 | -75.7884 | 244.7244 | 2.2386 | 300.9423 | 168.6538
14.668 | 337.4252 | -75.6522 | 244.6274 | 2.239 | 300.8649 | 168.7126
14.6705 | 337.6077 | -75.7919 | 244.8279 | 2.2399 | 301.0958 | 168.8038
14.673 | 337.6822 | -75.6009 | 244.6617 | 2.24 | 300.9421 | 168.8411
14.6753 | 337.1338 | -75.5149 | 244.3929 | 2.2359 | 300.5819 | 168.5669
14.6777 | 337.2739 | -75.723 | 244.6477 | 2.2365 | 300.86 | 168.6369
14.6801 | 337.3918 | -75.7216 | 244.6856 | 2.237 | 300.9176 | 168.6959
14.6827 | 337.4015 | -75.8535 | 244.8208 | 2.2366 | 301.0543 | 168.7007
14.685 | 337.4989 | -75.5869 | 244.5866 | 2.237 | 300.8364 | 168.7494
14.6876 | 337.6161 | -75.7959 | 244.8347 | 2.2374 | 301.104 | 168.808
14.6899 | 337.6486 | -75.6176 | 244.6672 | 2.2372 | 300.942 | 168.8243
14.6924 | 337.745 | -75.7058 | 244.7876 | 2.2375 | 301.0784 | 168.8725
14.6946 | 337.5627 | -75.6419 | 244.6629 | 2.2359 | 300.9233 | 168.7813
14.6972 | 337.8093 | -75.9243 | 245.0275 | 2.2372 | 301.329 | 168.9046
14.6996 | 337.6909 | -75.8774 | 244.9411 | 2.236 | 301.2229 | 168.8454
14.702 | 337.8087 | -75.6378 | 244.7408 | 2.2365 | 301.0423 | 168.9044
14.7046 | 337.7112 | -75.3239 | 244.3944 | 2.2354 | 300.6796 | 168.8556
14.7067 | 337.25 | -75.7996 | 244.7164 | 2.232 | 300.9247 | 168.625
14.7091 | 337.1101 | -76.118 | 244.9881 | 2.2307 | 301.1731 | 168.555
14.7113 | 337.1859 | -76.0491 | 244.9445 | 2.2308 | 301.1421 | 168.5929
14.7139 | 337.3031 | -75.8189 | 244.7534 | 2.2312 | 300.9706 | 168.6516
14.7163 | 337.5073 | -75.6698 | 244.6723 | 2.2323 | 300.9236 | 168.7537
14.7188 | 337.5821 | -75.8774 | 244.9049 | 2.2324 | 301.1686 | 168.7911
14.7211 | 337.6576 | -75.8158 | 244.8684 | 2.2325 | 301.1447 | 168.8288
14.7235 | 337.6249 | -75.8463 | 244.888 | 2.232 | 301.1589 | 168.8125
14.7259 | 337.5284 | -76.0193 | 245.0289 | 2.2309 | 301.2836 | 168.7642
14.7283 | 337.1732 | -76.2324 | 245.1236 | 2.2282 | 301.3191 | 168.5866
14.7307 | 337.2053 | -76.0396 | 244.9415 | 2.228 | 301.1424 | 168.6027
14.7335 | 337.2788 | -76.1009 | 245.0273 | 2.2281 | 301.2404 | 168.6394
14.7359 | 337.5472 | -75.8801 | 244.8959 | 2.2295 | 301.1538 | 168.7736
14.7386 | 337.707 | -76.0306 | 245.0997 | 2.2302 | 301.3842 | 168.8535
14.7412 | 337.8889 | -76.086 | 245.2157 | 2.2311 | 301.5306 | 168.9445
14.7433 | 337.2771 | -75.9626 | 244.8884 | 2.2266 | 301.1012 | 168.6385
14.7461 | 337.4151 | -76.1482 | 245.12 | 2.2271 | 301.3558 | 168.7075
14.7484 | 337.77 | -76.0054 | 245.0955 | 2.2292 | 301.3905 | 168.885
14.7509 | 337.1999 | -75.9469 | 244.847 | 2.2249 | 301.0469 | 168.5999
14.7534 | 337.4678 | -75.8711 | 244.8605 | 2.2264 | 301.1051 | 168.7339
14.756 | 337.7358 | -76.4004 | 245.4791 | 2.2278 | 301.7684 | 168.8679
14.7588 | 337.9594 | -75.8324 | 244.9856 | 2.2289 | 301.3122 | 168.9797
14.761 | 337.3906 | -76.39 | 245.3536 | 2.2247 | 301.5854 | 168.6953
14.7636 | 337.5719 | -76.277 | 245.3011 | 2.2255 | 301.563 | 168.7859
14.7665 | 337.9459 | -76.5513 | 245.7 | 2.2276 | 302.0244 | 168.973
14.7686 | 337.5921 | -76.6148 | 245.6456 | 2.2249 | 301.911 | 168.7961
14.7714 | 338.0095 | -76.536 | 245.7059 | 2.2273 | 302.0408 | 169.0047
14.7738 | 337.4613 | -76.8585 | 245.8457 | 2.2233 | 302.0893 | 168.7307
14.7763 | 337.7077 | -76.5657 | 245.635 | 2.2245 | 301.9196 | 168.8538
14.7792 | 338.0813 | -76.5622 | 245.7561 | 2.2266 | 302.103 | 169.0407
14.7813 | 337.4915 | -76.8657 | 245.863 | 2.2223 | 302.1116 | 168.7458
14.784 | 337.9306 | -77.0873 | 246.2309 | 2.2249 | 302.5527 | 168.9653
14.7865 | 337.4252 | -76.6824 | 245.6576 | 2.2211 | 301.8951 | 168.7126
14.789 | 337.8004 | -76.864 | 245.9642 | 2.2233 | 302.2643 | 168.9002
14.7918 | 338.0454 | -76.6937 | 245.8756 | 2.2245 | 302.2165 | 169.0227
14.7942 | 337.9486 | -76.4878 | 245.6374 | 2.2235 | 301.9622 | 168.9743
14.7968 | 337.6359 | -76.9572 | 246.0026 | 2.221 | 302.2753 | 168.818
14.7993 | 337.99 | -76.7 | 245.8634 | 2.223 | 302.1951 | 168.995
14.8018 | 337.5487 | -76.65 | 245.6663 | 2.2196 | 301.9245 | 168.7744
14.8043 | 337.8383 | -76.6396 | 245.7525 | 2.2212 | 302.0589 | 168.9192
14.8071 | 337.9332 | -76.7139 | 245.8584 | 2.2214 | 302.1806 | 168.9666
14.8092 | 337.5581 | -76.445 | 245.4645 | 2.2186 | 301.7242 | 168.7791
14.8121 | 337.8886 | -76.4779 | 245.6075 | 2.2204 | 301.9223 | 168.9443
14.8142 | 337.3635 | -76.6689 | 245.6235 | 2.2165 | 301.8508 | 168.6818
14.817 | 337.5873 | -76.5811 | 245.6103 | 2.2176 | 301.8748 | 168.7936
14.8195 | 337.9624 | -76.4306 | 245.5848 | 2.2198 | 301.9119 | 168.9812
14.8224 | 338.164 | -76.44 | 245.6614 | 2.2207 | 302.0221 | 169.082
14.8249 | 338.1528 | -76.7188 | 245.9365 | 2.2203 | 302.2953 | 169.0764
14.8273 | 337.7338 | -76.8189 | 245.8969 | 2.2171 | 302.1859 | 168.8669
14.83 | 338.0649 | -76.7005 | 245.8889 | 2.2189 | 302.2331 | 169.0325
14.8323 | 337.8399 | -76.5729 | 245.6863 | 2.217 | 301.993 | 168.92
14.835 | 337.7848 | -76.6063 | 245.7013 | 2.2163 | 301.9988 | 168.8924
14.8375 | 338.0739 | -76.7315 | 245.9229 | 2.2178 | 302.2685 | 169.0369
14.84 | 337.9768 | -76.8595 | 246.0185 | 2.2168 | 302.348 | 168.9884
14.8426 | 337.8146 | -77.2806 | 246.3856 | 2.2153 | 302.688 | 168.9073
14.8449 | 338.0832 | -77.3018 | 246.4963 | 2.2168 | 302.8435 | 169.0416
14.8475 | 338.2645 | -77.34 | 246.5949 | 2.2176 | 302.9724 | 169.1323
14.8496 | 337.6967 | -77.0589 | 246.1246 | 2.2135 | 302.4073 | 168.8483
14.8521 | 337.814 | -76.9688 | 246.0736 | 2.2139 | 302.3759 | 168.907
14.8548 | 337.888 | -77.5774 | 246.7068 | 2.214 | 303.0215 | 168.944
14.8572 | 338.07 | -77.4274 | 246.6175 | 2.2149 | 302.9625 | 169.035
14.8598 | 338.3372 | -77.1225 | 246.4017 | 2.2163 | 302.7912 | 169.1686
14.8621 | 338.1338 | -77.2936 | 246.505 | 2.2146 | 302.8606 | 169.0669
14.8646 | 337.8217 | -77.4008 | 246.5081 | 2.2121 | 302.8117 | 168.9108
14.867 | 338.004 | -77.1995 | 246.3676 | 2.213 | 302.7016 | 169.002
14.8697 | 338.2279 | -76.9616 | 246.2043 | 2.2141 | 302.5757 | 169.114
14.872 | 338.3676 | -76.8941 | 246.1834 | 2.2147 | 302.578 | 169.1838
14.8746 | 338.2699 | -77.4031 | 246.6598 | 2.2136 | 303.0381 | 169.1349
14.8768 | 337.8092 | -77.0824 | 246.1856 | 2.2102 | 302.4871 | 168.9046
14.8795 | 337.9687 | -77.3558 | 246.5121 | 2.2109 | 302.8402 | 168.9843
14.8819 | 338.0866 | -77.4315 | 246.6271 | 2.2113 | 302.9749 | 169.0433
14.8846 | 338.1817 | -76.9558 | 246.1831 | 2.2115 | 302.5467 | 169.0908
14.8869 | 338.1711 | -77.0801 | 246.3039 | 2.2111 | 302.6658 | 169.0856
14.8895 | 337.8587 | -76.5401 | 245.6598 | 2.2086 | 301.9696 | 168.9294
14.8919 | 338.1909 | -77.0982 | 246.3286 | 2.2105 | 302.6938 | 169.0955
14.8948 | 338.4782 | -76.7446 | 246.0708 | 2.212 | 302.4838 | 169.2391
14.8969 | 337.9106 | -77.1274 | 246.2644 | 2.2079 | 302.5828 | 168.9553
14.8998 | 338.284 | -77.0769 | 246.3383 | 2.21 | 302.719 | 169.142
14.9021 | 337.8228 | -77.1148 | 246.2225 | 2.2065 | 302.5263 | 168.9114
14.9046 | 338.2407 | -77.4161 | 246.6631 | 2.209 | 303.0366 | 169.1204
14.9073 | 338.5715 | -77.213 | 246.5703 | 2.2108 | 302.9989 | 169.2858
14.9097 | 338.4533 | -77.0234 | 246.3413 | 2.2096 | 302.7502 | 169.2267
14.912 | 338.078 | -77.1455 | 246.3383 | 2.2068 | 302.6846 | 169.039
14.9149 | 338.4084 | -77.2472 | 246.5501 | 2.2086 | 302.9515 | 169.2042
14.9172 | 338.5909 | -77.2851 | 246.6488 | 2.2095 | 303.0806 | 169.2954
14.9194 | 338.0872 | -77.2319 | 246.4277 | 2.2057 | 302.7756 | 169.0436
14.9222 | 338.3106 | -76.9828 | 246.2531 | 2.2068 | 302.6382 | 169.1553
14.9246 | 338.643 | -77.0702 | 246.4513 | 2.2087 | 302.8918 | 169.3215
14.927 | 338.0096 | -77.2045 | 246.3745 | 2.2041 | 302.7094 | 169.0048
14.9295 | 338.1485 | -77.2508 | 246.4671 | 2.2047 | 302.8252 | 169.0743
14.9321 | 338.5013 | -77.3265 | 246.6604 | 2.2066 | 303.0773 | 169.2507
14.9346 | 338.6828 | -77.5855 | 246.9799 | 2.2075 | 303.427 | 169.3414
14.9372 | 338.7999 | -77.1679 | 246.6013 | 2.2079 | 303.068 | 169.4
14.9398 | 338.8095 | -77.4004 | 246.837 | 2.2076 | 303.3052 | 169.4047
14.9421 | 338.3484 | -77.5491 | 246.832 | 2.2041 | 303.2234 | 169.1742
14.9447 | 338.2293 | -77.7864 | 247.0296 | 2.203 | 303.4011 | 169.1146
14.9471 | 338.3471 | -77.6716 | 246.9541 | 2.2034 | 303.3452 | 169.1735
14.9498 | 338.5707 | -77.6643 | 247.0213 | 2.2045 | 303.4498 | 169.2854
14.9523 | 338.7093 | -77.8553 | 247.2585 | 2.2051 | 303.71 | 169.3546
14.9549 | 338.7835 | -77.8833 | 247.3112 | 2.2052 | 303.7751 | 169.3917
14.9573 | 338.858 | -77.322 | 246.7748 | 2.2053 | 303.2511 | 169.429
14.9599 | 338.9319 | -77.595 | 247.0724 | 2.2054 | 303.561 | 169.4659
14.9623 | 338.8995 | -77.9639 | 247.4305 | 2.2048 | 303.9138 | 169.4498
14.9647 | 338.267 | -77.8851 | 247.1409 | 2.2003 | 303.5187 | 169.1335
14.9672 | 338.2984 | -77.804 | 247.0702 | 2.2001 | 303.4533 | 169.1492
14.9698 | 338.5438 | -77.5261 | 246.8741 | 2.2014 | 303.2981 | 169.2719
14.9723 | 338.3395 | -78.0508 | 247.3307 | 2.1996 | 303.7207 | 169.1698
14.9747 | 338.3712 | -77.7864 | 247.0769 | 2.1995 | 303.4721 | 169.1856
14.9774 | 338.4233 | -77.9778 | 247.2857 | 2.1995 | 303.6895 | 169.2116
14.9799 | 338.6264 | -77.69 | 247.0656 | 2.2004 | 303.5033 | 169.3132
14.9826 | 338.6999 | -77.7036 | 247.1037 | 2.2005 | 303.5537 | 169.35
14.9849 | 338.3463 | -77.7171 | 246.9993 | 2.1978 | 303.3903 | 169.1731
14.9873 | 338.4208 | -77.2567 | 246.5637 | 2.198 | 302.9672 | 169.2104
14.9901 | 338.7941 | -77.808 | 247.2395 | 2.2001 | 303.7051 | 169.397
14.9923 | 338.5052 | -77.9373 | 247.2725 | 2.1978 | 303.69 | 169.2526
14.9948 | 338.4082 | -77.622 | 246.9248 | 2.1968 | 303.3262 | 169.2041
14.9973 | 338.5255 | -77.4464 | 246.7883 | 2.1972 | 303.2093 | 169.2628
14.9999 | 338.6422 | -77.7657 | 247.1465 | 2.1976 | 303.5869 | 169.3211
15.0022 | 338.6531 | -77.6981 | 247.0826 | 2.1973 | 303.5247 | 169.3265
15.0049 | 338.5765 | -77.831 | 247.1899 | 2.1964 | 303.6193 | 169.2882
15.0071 | 338.5877 | -77.69 | 247.0527 | 2.1962 | 303.4839 | 169.2938
15.0098 | 338.554 | -77.5973 | 246.9487 | 2.1956 | 303.3744 | 169.277
15.0121 | 338.5648 | -77.4364 | 246.7914 | 2.1953 | 303.2189 | 169.2824
15.0149 | 338.8094 | -77.4202 | 246.8568 | 2.1965 | 303.325 | 169.4047
15.0173 | 339.0556 | -77.6121 | 247.1307 | 2.1978 | 303.64 | 169.5278
15.02 | 339.1291 | -77.4076 | 246.9507 | 2.1979 | 303.4722 | 169.5645
15.0222 | 339.0117 | -77.5891 | 247.0931 | 2.1968 | 303.595 | 169.5058
15.0249 | 339.1494 | -78.0062 | 247.5561 | 2.1973 | 304.081 | 169.5747
15.0272 | 339.2031 | -77.7121 | 247.2799 | 2.1974 | 303.8137 | 169.6015
15.0297 | 338.849 | -78.3787 | 247.8285 | 2.1946 | 304.3033 | 169.4245
15.0321 | 339.2019 | -77.877 | 247.4444 | 2.1966 | 303.9781 | 169.601
15.0348 | 339.1897 | -77.7981 | 247.3614 | 2.1961 | 303.893 | 169.5948
15.0372 | 339.2001 | -77.7378 | 247.3046 | 2.1959 | 303.838 | 169.6001
15.0398 | 339.2525 | -78.2864 | 247.8707 | 2.1958 | 304.4127 | 169.6262
15.0421 | 339.2636 | -77.7801 | 247.3681 | 2.1956 | 303.912 | 169.6318
15.0448 | 339.2942 | -77.8874 | 247.4856 | 2.1954 | 304.0346 | 169.6471
15.0469 | 339.1343 | -78.1698 | 247.7147 | 2.194 | 304.237 | 169.5671
15.0497 | 339.293 | -77.7378 | 247.3356 | 2.1947 | 303.8844 | 169.6465
15.0517 | 338.6625 | -77.8423 | 247.2299 | 2.1902 | 303.6737 | 169.3313
15.0543 | 338.7363 | -77.6094 | 247.0216 | 2.1903 | 303.4776 | 169.3681
15.0569 | 338.8104 | -77.9914 | 247.4283 | 2.1904 | 303.8967 | 169.4052
15.0593 | 338.8208 | -78.031 | 247.4714 | 2.1901 | 303.9415 | 169.4104
15.0619 | 339.0014 | -78.3129 | 247.8135 | 2.1909 | 304.3137 | 169.5007
15.0643 | 339.0332 | -78.081 | 247.5922 | 2.1908 | 304.0977 | 169.5166
15.0671 | 339.0421 | -78.0729 | 247.587 | 2.1905 | 304.094 | 169.521
15.0694 | 339.2884 | -78.312 | 247.9082 | 2.1918 | 304.4563 | 169.6442
15.0722 | 339.2973 | -77.7688 | 247.368 | 2.1914 | 303.9175 | 169.6486
15.0745 | 339.3295 | -77.7692 | 247.3791 | 2.1913 | 303.934 | 169.6647
15.0769 | 338.7831 | -77.7806 | 247.2084 | 2.1873 | 303.6723 | 169.3916
15.0793 | 338.8364 | -77.7396 | 247.1852 | 2.1873 | 303.6579 | 169.4182
15.0819 | 338.9098 | -77.8071 | 247.2771 | 2.1874 | 303.7621 | 169.4549
15.0843 | 339.0488 | -77.3234 | 246.8398 | 2.188 | 303.3479 | 169.5244
15.0869 | 339.1439 | -77.7981 | 247.3462 | 2.1883 | 303.8701 | 169.5719
15.0896 | 339.1533 | -77.7207 | 247.2719 | 2.1879 | 303.7975 | 169.5767
15.0919 | 339.3137 | -78.0391 | 247.6438 | 2.1887 | 304.196 | 169.6568
15.0947 | 339.3011 | -77.8017 | 247.4022 | 2.1882 | 303.9523 | 169.6505
15.0972 | 339.4393 | -78.4054 | 248.0519 | 2.1887 | 304.6252 | 169.7197
15.0996 | 339.6214 | -77.8031 | 247.5103 | 2.1896 | 304.1139 | 169.8107
15.1022 | 339.6519 | -77.9873 | 247.7047 | 2.1894 | 304.3133 | 169.8259
15.1043 | 339.0003 | -78.1999 | 247.7001 | 2.1848 | 304.2002 | 169.5002
15.1069 | 339.2881 | -78.2608 | 247.8569 | 2.1863 | 304.405 | 169.6441
15.1093 | 339.3838 | -78.3197 | 247.9477 | 2.1866 | 304.5117 | 169.6919
15.1118 | 339.5224 | -78.2418 | 247.916 | 2.1872 | 304.5031 | 169.7612
15.1143 | 339.5536 | -77.9652 | 247.6498 | 2.187 | 304.2421 | 169.7768
15.1164 | 339.0088 | -78.1116 | 247.6146 | 2.1831 | 304.1161 | 169.5044
15.1192 | 339.0818 | -78.0761 | 247.6035 | 2.1832 | 304.1171 | 169.5409
15.1216 | 339.2207 | -78.0617 | 247.6354 | 2.1838 | 304.1721 | 169.6103
15.1242 | 339.2729 | -78.2517 | 247.8428 | 2.1837 | 304.3883 | 169.6365
15.1265 | 339.4767 | -77.8846 | 247.5436 | 2.1847 | 304.123 | 169.7383
15.1291 | 339.5928 | -77.9747 | 247.6724 | 2.1851 | 304.2712 | 169.7964
15.1315 | 339.5394 | -77.7752 | 247.4551 | 2.1844 | 304.045 | 169.7697
15.1341 | 339.6772 | -77.8968 | 247.6226 | 2.185 | 304.2355 | 169.8386
15.1364 | 339.688 | -77.7274 | 247.4568 | 2.1847 | 304.0715 | 169.844
15.139 | 339.6974 | -77.7999 | 247.5325 | 2.1844 | 304.1487 | 169.8487
15.1414 | 339.6864 | -77.7184 | 247.4473 | 2.184 | 304.0617 | 169.8432
15.1439 | 339.7176 | -77.9305 | 247.6698 | 2.1838 | 304.2894 | 169.8588
15.1461 | 339.3652 | -78.2904 | 247.9122 | 2.1812 | 304.4731 | 169.6826
15.1486 | 339.1186 | -78.0968 | 247.6364 | 2.1792 | 304.1562 | 169.5593
15.1512 | 339.1066 | -78.1283 | 247.6639 | 2.1787 | 304.1817 | 169.5533
15.1535 | 339.2243 | -78.4216 | 247.9965 | 2.1792 | 304.5339 | 169.6122
15.1562 | 339.2548 | -78.2945 | 247.8795 | 2.179 | 304.422 | 169.6274
15.1585 | 339.2442 | -78.3585 | 247.94 | 2.1786 | 304.4807 | 169.6221
15.1615 | 339.9152 | -78.4174 | 248.2226 | 2.1826 | 304.8751 | 169.9576
15.1639 | 339.7545 | -78.1319 | 247.8835 | 2.1812 | 304.5092 | 169.8772
15.1665 | 339.7853 | -78.195 | 247.9569 | 2.181 | 304.5877 | 169.8926
15.1689 | 339.7101 | -78.1211 | 247.8579 | 2.1802 | 304.4763 | 169.8551
15.1713 | 339.656 | -77.8743 | 247.5931 | 2.1795 | 304.2024 | 169.828
15.1738 | 339.6875 | -78.231 | 247.9603 | 2.1793 | 304.5748 | 169.8437
15.1763 | 339.5692 | -78.2558 | 247.9456 | 2.1782 | 304.5405 | 169.7846
15.1792 | 340.0479 | -77.7792 | 247.6286 | 2.1809 | 304.3032 | 170.0239
15.1815 | 340.0155 | -78.1215 | 247.9601 | 2.1804 | 304.6294 | 170.0078
15.1841 | 339.9825 | -78.5075 | 248.3351 | 2.1798 | 304.9988 | 169.9912
15.1865 | 339.8645 | -78.518 | 248.3063 | 2.1787 | 304.9504 | 169.9323
15.1891 | 339.8739 | -78.5409 | 248.3323 | 2.1784 | 304.978 | 169.937
15.1914 | 339.6708 | -78.312 | 248.0357 | 2.1767 | 304.6475 | 169.8354
15.1941 | 339.6371 | -78.1661 | 247.8786 | 2.1761 | 304.4848 | 169.8186
15.1966 | 339.9893 | -77.9094 | 247.7393 | 2.178 | 304.4042 | 169.9947
15.1994 | 340.126 | -78.0792 | 247.9546 | 2.1785 | 304.6423 | 170.063
15.2016 | 340.0943 | -77.9702 | 247.8351 | 2.178 | 304.5175 | 170.0472
15.2043 | 339.9965 | -78.2918 | 248.1241 | 2.177 | 304.7901 | 169.9982
15.2065 | 339.9437 | -78.2832 | 248.0979 | 2.1763 | 304.7552 | 169.9719
15.2092 | 339.739 | -78.2715 | 248.0179 | 2.1746 | 304.6411 | 169.8695
15.2114 | 339.6431 | -78.1273 | 247.8418 | 2.1736 | 304.449 | 169.8216
15.2141 | 339.6094 | -78.1265 | 247.8297 | 2.173 | 304.4313 | 169.8047
15.2166 | 340.0254 | -78.031 | 247.8729 | 2.1754 | 304.5438 | 170.0127
15.2193 | 340.1413 | -78.1815 | 248.062 | 2.1758 | 304.7523 | 170.0707
15.2216 | 339.96 | -77.968 | 247.7881 | 2.1743 | 304.4481 | 169.98
15.2242 | 339.8625 | -77.995 | 247.7826 | 2.1733 | 304.4263 | 169.9312
15.2266 | 339.7873 | -78.0846 | 247.8471 | 2.1724 | 304.4784 | 169.8937
15.2292 | 339.6895 | -78.3211 | 248.051 | 2.1714 | 304.666 | 169.8448
15.2317 | 339.8278 | -78.3396 | 248.1156 | 2.172 | 304.7536 | 169.9139
15.2342 | 339.923 | -78.0864 | 247.8942 | 2.1722 | 304.548 | 169.9615
15.2369 | 340.0607 | -78.0423 | 247.896 | 2.1727 | 304.5727 | 170.0303
15.2395 | 340.0914 | -78.0752 | 247.9391 | 2.1726 | 304.621 | 170.0457
15.2419 | 340.1659 | -78.3089 | 248.1976 | 2.1727 | 304.892 | 170.083
15.2447 | 340.1529 | -78.3229 | 248.2073 | 2.1722 | 304.8995 | 170.0765
15.2472 | 340.1202 | -78.3117 | 248.1852 | 2.1717 | 304.8719 | 170.0601
15.2497 | 340.2154 | -78.4436 | 248.3488 | 2.1719 | 305.0514 | 170.1077
15.2524 | 340.2882 | -78.4774 | 248.4069 | 2.172 | 305.1216 | 170.1441
15.2548 | 340.2562 | -78.4999 | 248.4187 | 2.1715 | 305.1281 | 170.1281
15.2572 | 340.2024 | -78.3391 | 248.24 | 2.1708 | 304.9404 | 170.1012
15.2596 | 339.8492 | -78.6242 | 248.4074 | 2.1681 | 305.0489 | 169.9246
15.2618 | 339.711 | -78.3639 | 248.101 | 2.1669 | 304.7195 | 169.8555
15.2645 | 339.8696 | -78.6417 | 248.4317 | 2.1676 | 305.0766 | 169.9348
15.2669 | 339.9654 | -78.6436 | 248.4655 | 2.1679 | 305.1264 | 169.9827
15.2693 | 339.9545 | -78.312 | 248.1303 | 2.1674 | 304.7893 | 169.9772
15.2718 | 339.9001 | -78.1026 | 247.9027 | 2.1667 | 304.5527 | 169.95
15.2741 | 339.8894 | -78.7121 | 248.5087 | 2.1663 | 305.1569 | 169.9447
15.2767 | 339.8347 | -78.5192 | 248.2975 | 2.1656 | 304.9366 | 169.9173
15.279 | 339.8454 | -78.3562 | 248.1381 | 2.1653 | 304.779 | 169.9227
15.2816 | 339.8551 | -78.7476 | 248.5327 | 2.165 | 305.1752 | 169.9275
15.2839 | 339.9299 | -78.7382 | 248.5483 | 2.1652 | 305.2032 | 169.9649
15.2866 | 339.768 | -78.4914 | 248.2475 | 2.1638 | 304.8755 | 169.884
15.2888 | 339.7577 | -78.4868 | 248.2395 | 2.1634 | 304.8657 | 169.8788
15.2915 | 339.7453 | -78.4706 | 248.2191 | 2.1629 | 304.8434 | 169.8727
15.2941 | 340.246 | -78.5846 | 248.5 | 2.1658 | 305.2077 | 170.123
15.2968 | 340.3832 | -78.4575 | 248.4187 | 2.1663 | 305.1492 | 170.1916
15.2993 | 340.2437 | -78.7729 | 248.6876 | 2.1651 | 305.3948 | 170.1218
15.302 | 340.2527 | -78.4292 | 248.3469 | 2.1648 | 305.0556 | 170.1263
15.3045 | 340.1769 | -79.0071 | 248.8995 | 2.1639 | 305.5957 | 170.0885
15.3071 | 340.0368 | -78.5909 | 248.4366 | 2.1626 | 305.1094 | 170.0184
15.3096 | 340.0464 | -78.5806 | 248.4295 | 2.1623 | 305.1039 | 170.0232
15.3123 | 340.0128 | -78.9057 | 248.7434 | 2.1617 | 305.4122 | 170.0064
15.3149 | 339.958 | -78.7342 | 248.5536 | 2.161 | 305.2133 | 169.979
15.3175 | 339.8609 | -79.0972 | 248.8843 | 2.16 | 305.5278 | 169.9305
15.3201 | 339.87 | -78.9234 | 248.7135 | 2.1597 | 305.3585 | 169.935
15.3225 | 339.8376 | -78.6729 | 248.4522 | 2.1591 | 305.0918 | 169.9188
15.3252 | 339.847 | -78.7981 | 248.5805 | 2.1588 | 305.2217 | 169.9235
15.3277 | 339.8993 | -78.3963 | 248.1962 | 2.1588 | 304.8461 | 169.9497
15.3302 | 339.9521 | -78.608 | 248.4255 | 2.1588 | 305.0841 | 169.976
15.3332 | 340.5359 | -78.595 | 248.6071 | 2.1622 | 305.363 | 170.2679
15.3354 | 340.5255 | -78.4603 | 248.4689 | 2.1618 | 305.2232 | 170.2628
15.3381 | 340.3851 | -78.717 | 248.6788 | 2.1605 | 305.4096 | 170.1925
15.3404 | 340.353 | -78.5463 | 248.4974 | 2.16 | 305.2229 | 170.1765
15.3431 | 340.405 | -78.9432 | 248.9116 | 2.16 | 305.6458 | 170.2025
15.3454 | 340.2659 | -78.7243 | 248.6464 | 2.1587 | 305.3574 | 170.133
15.348 | 340.361 | -78.731 | 248.6848 | 2.159 | 305.4116 | 170.1805
15.3504 | 340.2216 | -78.8197 | 248.727 | 2.1577 | 305.4306 | 170.1108
15.353 | 340.1458 | -78.5157 | 248.3977 | 2.1569 | 305.0887 | 170.0729
15.3555 | 340.2195 | -78.395 | 248.3016 | 2.157 | 305.0049 | 170.1098
15.3581 | 340.2079 | -78.5012 | 248.4039 | 2.1566 | 305.1052 | 170.1039
15.3605 | 340.2182 | -78.5296 | 248.4358 | 2.1563 | 305.1388 | 170.1091
15.3631 | 340.1421 | -78.74 | 248.6208 | 2.1554 | 305.3112 | 170.0711
15.3657 | 340.5143 | -79.1328 | 249.1377 | 2.1575 | 305.89 | 170.2571
15.3685 | 340.6933 | -78.7729 | 248.8374 | 2.1583 | 305.6197 | 170.3467
15.3708 | 340.6186 | -78.6652 | 248.7048 | 2.1574 | 305.4746 | 170.3093
15.3736 | 340.4992 | -78.8612 | 248.861 | 2.1563 | 305.6109 | 170.2496
15.3758 | 340.4675 | -78.7148 | 248.7041 | 2.1558 | 305.4486 | 170.2337
15.3785 | 340.4551 | -78.7346 | 248.7197 | 2.1553 | 305.4623 | 170.2276
15.381 | 340.5928 | -78.8269 | 248.8579 | 2.1558 | 305.6234 | 170.2964
15.3836 | 340.5811 | -79.031 | 249.0581 | 2.1554 | 305.8217 | 170.2906
15.386 | 340.5701 | -79.0048 | 249.0283 | 2.155 | 305.7899 | 170.285
15.3886 | 340.7501 | -79.1273 | 249.2108 | 2.1558 | 306.0024 | 170.375
15.391 | 340.6534 | -79.3341 | 249.3853 | 2.1548 | 306.1609 | 170.3267
15.3937 | 340.6197 | -78.9395 | 248.9795 | 2.1542 | 305.7494 | 170.3098
15.3962 | 340.5016 | -79.1539 | 249.1545 | 2.1531 | 305.9048 | 170.2508
15.3989 | 340.4676 | -78.9323 | 249.9216 | 2.1525 | 306.6662 | 170.2338
15.4013 | 340.4779 | -79.317 | 249.3097 | 2.1523 | 306.056 | 170.2389
15.4042 | 341.0192 | -79.0832 | 249.2564 | 2.1554 | 306.0929 | 170.5096
15.4069 | 341.0281 | -78.8598 | 249.0359 | 2.155 | 305.874 | 170.5141
15.4094 | 340.9954 | -78.9441 | 249.1093 | 2.1545 | 305.9419 | 170.4977
15.4119 | 340.9837 | -78.9472 | 249.1085 | 2.1541 | 305.9391 | 170.4918
15.4146 | 340.9926 | -78.8291 | 248.9934 | 2.1537 | 305.8255 | 170.4963
15.4167 | 340.3644 | -79.1652 | 249.1201 | 2.1494 | 305.8475 | 170.1822
15.4194 | 340.8639 | -79.1589 | 249.2803 | 2.1522 | 306.0909 | 170.4319
15.4222 | 341.1281 | -78.7233 | 248.9328 | 2.1536 | 305.7874 | 170.564
15.4246 | 341.1384 | -78.9044 | 249.1173 | 2.1533 | 305.9737 | 170.5692
15.4271 | 341.084 | -79.0553 | 249.2501 | 2.1526 | 306.0974 | 170.542
15.4296 | 341.0939 | -78.6986 | 248.8967 | 2.1523 | 305.7457 | 170.547
15.432 | 340.891 | -79.0391 | 249.1695 | 2.1507 | 305.9847 | 170.4455
15.4344 | 340.5174 | -78.8882 | 248.8941 | 2.1479 | 305.647 | 170.2587
15.4368 | 340.485 | -78.4306 | 248.4257 | 2.1474 | 305.1732 | 170.2425
15.4395 | 340.5789 | -78.4152 | 248.4416 | 2.1476 | 305.2048 | 170.2895
15.4419 | 340.6535 | -78.6814 | 248.7327 | 2.1477 | 305.5083 | 170.3268
15.4447 | 340.8111 | -78.994 | 249.0978 | 2.1484 | 305.8996 | 170.4055
15.4467 | 340.4605 | -79.0364 | 249.0233 | 2.1458 | 305.7668 | 170.2303
15.4495 | 340.7886 | -78.9355 | 249.0318 | 2.1475 | 305.8299 | 170.3943
15.4519 | 341.0548 | -79.0382 | 249.2232 | 2.1489 | 306.0657 | 170.5274
15.4548 | 341.127 | -78.6638 | 248.8729 | 2.149 | 305.7274 | 170.5635
15.457 | 340.8394 | -78.9129 | 249.0261 | 2.1468 | 305.8327 | 170.4197
15.4595 | 340.5932 | -79.0359 | 249.0671 | 2.1449 | 305.8326 | 170.2966
15.462 | 340.6884 | -79.3936 | 249.4565 | 2.1452 | 306.2379 | 170.3442
15.4646 | 340.8469 | -78.9193 | 249.035 | 2.1458 | 305.8429 | 170.4235
15.4672 | 340.9844 | -79.3142 | 249.4758 | 2.1464 | 306.3065 | 170.4922
15.4696 | 340.6963 | -79.0706 | 249.1361 | 2.1442 | 305.9188 | 170.3481
15.472 | 340.493 | -79.0891 | 249.0869 | 2.1425 | 305.8357 | 170.2465
15.4745 | 340.7374 | -79.0724 | 249.1516 | 2.1438 | 305.9412 | 170.3687
15.4771 | 340.832 | -79.3571 | 249.4679 | 2.144 | 306.2732 | 170.416
15.4795 | 341.098 | -79.2206 | 249.42 | 2.1454 | 306.2697 | 170.549
15.4822 | 341.1069 | -79.7089 | 249.9113 | 2.1451 | 306.7624 | 170.5534
15.4846 | 341.1808 | -79.2292 | 249.4562 | 2.1452 | 306.3197 | 170.5904
15.4872 | 341.2756 | -79.1166 | 249.3752 | 2.1455 | 306.2545 | 170.6378
15.4896 | 340.6891 | -79.4963 | 249.5594 | 2.1414 | 306.341 | 170.3446
15.492 | 340.8272 | -79.435 | 249.5442 | 2.1419 | 306.3487 | 170.4136
15.4946 | 340.964 | -79.5107 | 249.6655 | 2.1424 | 306.4928 | 170.482
15.4972 | 341.1867 | -80.1021 | 250.3311 | 2.1435 | 307.1955 | 170.5933
15.4996 | 341.2818 | -79.1022 | 249.3629 | 2.1438 | 306.2432 | 170.6409
15.502 | 340.6315 | -79.1202 | 249.1641 | 2.1393 | 305.9361 | 170.3158
15.5044 | 340.8975 | -79.4278 | 249.5604 | 2.1406 | 306.3766 | 170.4487
15.507 | 341.2476 | -79.3444 | 249.5937 | 2.1425 | 306.4683 | 170.6238
15.5091 | 340.6843 | -79.7498 | 249.8113 | 2.1386 | 306.592 | 170.3421
15.512 | 341.2248 | -79.685 | 249.9267 | 2.1417 | 306.7975 | 170.6124
15.5143 | 341.1502 | -79.1117 | 249.3285 | 2.1409 | 306.1869 | 170.5751
15.5169 | 341.2446 | -79.3494 | 249.5977 | 2.1412 | 306.4718 | 170.6223
15.5194 | 341.3398 | -79.0391 | 249.3191 | 2.1414 | 306.2091 | 170.6699
15.5219 | 341.1363 | -79.4549 | 249.6671 | 2.1398 | 306.5231 | 170.5681
15.5243 | 341.04 | -79.4026 | 249.5827 | 2.1388 | 306.4227 | 170.52
15.5268 | 340.9431 | -79.5435 | 249.6913 | 2.1379 | 306.5151 | 170.4715
15.5291 | 340.9537 | -79.5179 | 249.6692 | 2.1376 | 306.4948 | 170.4768
15.5317 | 340.9416 | -79.6643 | 249.8116 | 2.1372 | 306.6352 | 170.4708
15.5342 | 341.1219 | -79.5445 | 249.7519 | 2.138 | 306.6055 | 170.5609
15.537 | 341.2795 | -79.7143 | 249.9742 | 2.1386 | 306.8542 | 170.6398
15.5394 | 341.3959 | -79.4387 | 249.7374 | 2.139 | 306.6368 | 170.698
15.542 | 341.4694 | -79.5044 | 249.8276 | 2.1392 | 306.7392 | 170.7347
15.5447 | 341.5634 | -79.581 | 249.9356 | 2.1394 | 306.8628 | 170.7817
15.5471 | 341.552 | -79.3616 | 249.7124 | 2.139 | 306.6377 | 170.776
15.5497 | 340.9653 | -79.1022 | 249.2574 | 2.1349 | 306.0849 | 170.4826
15.5522 | 340.9748 | -79.2733 | 249.4317 | 2.1346 | 306.2608 | 170.4874
15.5546 | 341.2193 | -79.0359 | 249.2758 | 2.1358 | 306.1457 | 170.6097
15.5573 | 341.3769 | -79.1539 | 249.4463 | 2.1364 | 306.3425 | 170.6885
15.5597 | 341.4297 | -79.3751 | 249.6851 | 2.1365 | 306.5901 | 170.7149
15.5622 | 341.0776 | -79.1489 | 249.3415 | 2.1339 | 306.1878 | 170.5388
15.5648 | 341.3423 | -79.5526 | 249.8335 | 2.1352 | 306.7239 | 170.6712
15.5673 | 341.5226 | -79.2382 | 249.5792 | 2.136 | 306.4996 | 170.7613
15.57 | 341.7017 | -79.4485 | 249.8492 | 2.1368 | 306.7995 | 170.8509
15.5724 | 341.7542 | -79.24 | 249.6582 | 2.1368 | 306.6172 | 170.8771
15.5751 | 341.7843 | -79.4872 | 249.9154 | 2.1366 | 306.8795 | 170.8922
15.5774 | 341.731 | -79.5098 | 249.9202 | 2.136 | 306.8754 | 170.8655
15.5799 | 341.23 | -79.3697 | 249.6131 | 2.1324 | 306.4848 | 170.615
15.5823 | 341.3466 | -79.5715 | 249.8538 | 2.1328 | 306.7449 | 170.6733
15.585 | 341.5254 | -79.6048 | 249.9467 | 2.1336 | 306.8676 | 170.7627
15.5871 | 341.0261 | -79.6872 | 249.8627 | 2.1301 | 306.7004 | 170.5131
15.5899 | 341.1836 | -79.1427 | 249.3707 | 2.1307 | 306.2346 | 170.5918
15.5924 | 341.5128 | -79.5373 | 249.875 | 2.1325 | 306.7938 | 170.7564
15.595 | 341.6068 | -79.4994 | 249.8684 | 2.1328 | 306.8029 | 170.8034
15.5974 | 341.5318 | -79.5012 | 249.8452 | 2.132 | 306.7672 | 170.7659
15.5999 | 341.1373 | -79.44 | 249.6525 | 2.1291 | 306.5088 | 170.5687
15.6024 | 341.2323 | -79.8314 | 250.0756 | 2.1294 | 306.9477 | 170.6162
15.605 | 341.1986 | -79.7129 | 249.9459 | 2.1288 | 306.8123 | 170.5993
15.6076 | 341.3781 | -79.6521 | 249.9449 | 2.1296 | 306.8412 | 170.689
15.6103 | 341.5359 | -79.9571 | 250.3025 | 2.1302 | 307.2251 | 170.7679
15.6129 | 341.7157 | -79.8341 | 250.2394 | 2.131 | 307.192 | 170.8578
15.6151 | 341.1732 | -79.8783 | 250.1028 | 2.1272 | 306.965 | 170.5866
15.6178 | 341.3098 | -79.7233 | 249.9933 | 2.1277 | 306.8783 | 170.6549
15.6203 | 341.5324 | -79.6895 | 250.0337 | 2.1288 | 306.9558 | 170.7662
15.6229 | 341.7753 | -80.057 | 250.4822 | 2.13 | 307.4448 | 170.8877
15.6256 | 341.827 | -79.7454 | 250.1878 | 2.13 | 307.159 | 170.9135
15.6276 | 341.2857 | -79.7611 | 250.0231 | 2.1263 | 306.9041 | 170.6429
15.6303 | 341.3584 | -79.7287 | 250.0149 | 2.1264 | 306.908 | 170.6792
15.6326 | 341.4753 | -79.8071 | 250.1323 | 2.1268 | 307.0448 | 170.7376
15.6353 | 341.4416 | -79.3886 | 249.7026 | 2.1262 | 306.6095 | 170.7208
15.6377 | 341.4943 | -79.8336 | 250.1651 | 2.1262 | 307.0809 | 170.7472
15.6403 | 341.4819 | -79.7512 | 250.0786 | 2.1258 | 306.9922 | 170.7409
15.6427 | 341.5562 | -79.3017 | 249.6539 | 2.1259 | 306.5799 | 170.7781
15.6453 | 341.7356 | -79.8535 | 250.2655 | 2.1267 | 307.2214 | 170.8678
15.6477 | 341.7245 | -79.8944 | 250.3027 | 2.1263 | 307.2567 | 170.8622
15.6503 | 341.7971 | -79.6261 | 250.0586 | 2.1264 | 307.0248 | 170.8986
15.6527 | 341.9349 | -79.9066 | 250.385 | 2.127 | 307.3741 | 170.9674
15.6554 | 341.9437 | -79.8688 | 250.3501 | 2.1267 | 307.3408 | 170.9719
15.6577 | 341.9755 | -79.3242 | 249.8161 | 2.1266 | 306.812 | 170.9877
15.6602 | 341.3898 | -80.0318 | 250.3285 | 2.1225 | 307.2268 | 170.6949
15.6626 | 341.5063 | -79.6868 | 250.0223 | 2.1229 | 306.9401 | 170.7532
15.6653 | 341.4939 | -79.6999 | 250.0313 | 2.1225 | 306.9469 | 170.7469
15.6677 | 341.5679 | -79.9134 | 250.2695 | 2.1226 | 307.1974 | 170.7839
15.6706 | 341.9368 | -79.3012 | 249.7802 | 2.1246 | 306.7697 | 170.9684
15.673 | 342.0537 | -79.6408 | 250.1588 | 2.125 | 307.1677 | 171.0268
15.6754 | 341.5319 | -79.9553 | 250.2994 | 2.1213 | 307.2213 | 170.7659
15.6777 | 341.4786 | -79.7854 | 250.1117 | 2.1207 | 307.0248 | 170.7393
15.6806 | 341.6568 | -79.5643 | 249.95 | 2.1214 | 306.8928 | 170.8284
15.6829 | 341.561 | -79.7571 | 250.1109 | 2.1205 | 307.0377 | 170.7805
15.6856 | 341.5486 | -79.5413 | 249.8909 | 2.1201 | 306.8157 | 170.7743
15.688 | 341.6225 | -79.7179 | 250.0922 | 2.1202 | 307.0293 | 170.8113
15.6907 | 341.6735 | -79.6746 | 250.0659 | 2.1202 | 307.0115 | 170.8368
15.6932 | 341.7471 | -79.8904 | 250.3062 | 2.1203 | 307.2641 | 170.8736
15.6959 | 341.7985 | -79.7841 | 250.217 | 2.1203 | 307.1834 | 170.8992
15.6984 | 341.8505 | -79.671 | 250.1213 | 2.1203 | 307.0963 | 170.9252
15.7009 | 342.0087 | -79.6112 | 250.1142 | 2.1209 | 307.1157 | 171.0044
15.7037 | 342.0597 | -79.8309 | 250.3509 | 2.1209 | 307.3609 | 171.0299
15.706 | 342.1977 | -80.1336 | 250.6996 | 2.1214 | 307.7326 | 171.0989
15.7083 | 341.5493 | -79.599 | 249.9489 | 2.117 | 306.8737 | 170.7746
15.7108 | 341.6441 | -79.503 | 249.8845 | 2.1173 | 306.8252 | 170.8221
15.7134 | 341.7595 | -79.771 | 250.1909 | 2.1177 | 307.1509 | 170.8798
15.7159 | 341.8969 | -79.4251 | 249.8908 | 2.1182 | 306.8736 | 170.9484
15.7184 | 341.9701 | -79.9751 | 250.4652 | 2.1183 | 307.4602 | 170.985
15.721 | 342.1708 | -79.5801 | 250.1371 | 2.1193 | 307.1656 | 171.0854
15.7234 | 342.3081 | -79.6471 | 250.2499 | 2.1198 | 307.3013 | 171.1541
15.7261 | 342.3382 | -79.4917 | 250.1045 | 2.1196 | 307.1609 | 171.1691
15.7285 | 342.327 | -79.4328 | 250.0419 | 2.1192 | 307.0964 | 171.1635
15.7311 | 342.3574 | -79.8057 | 250.4249 | 2.1191 | 307.4845 | 171.1787
15.7335 | 342.2825 | -79.8494 | 250.4437 | 2.1183 | 307.4908 | 171.1413
15.7362 | 342.3338 | -79.8818 | 250.4932 | 2.1182 | 307.5488 | 171.1669
15.7383 | 342.2599 | -79.8773 | 250.464 | 2.1175 | 307.5074 | 171.13
15.7411 | 342.3109 | -79.6845 | 250.2882 | 2.1174 | 307.34 | 171.1554
15.7433 | 342.3645 | -79.7372 | 250.3588 | 2.1175 | 307.4195 | 171.1822
15.746 | 342.3733 | -79.6706 | 250.2951 | 2.1172 | 307.3573 | 171.1866
15.7484 | 342.3618 | -79.7251 | 250.3458 | 2.1168 | 307.4061 | 171.1809
15.751 | 342.3925 | -80.0418 | 250.6727 | 2.1166 | 307.7381 | 171.1962
15.7536 | 342.4225 | -79.7193 | 250.3602 | 2.1165 | 307.4306 | 171.2112
15.7561 | 342.3685 | -79.5908 | 250.2137 | 2.1158 | 307.2752 | 171.1843
15.7587 | 342.3989 | -79.9521 | 250.5852 | 2.1156 | 307.6516 | 171.1994
15.7612 | 342.3237 | -79.967 | 250.575 | 2.1148 | 307.6289 | 171.1618
15.7637 | 342.2269 | -79.9193 | 250.495 | 2.1139 | 307.5329 | 171.1135
15.7665 | 342.3415 | -79.8031 | 250.417 | 2.1142 | 307.474 | 171.1708
15.7689 | 342.3088 | -80.0548 | 250.6578 | 2.1137 | 307.7093 | 171.1544
15.7714 | 342.4461 | -80.0579 | 250.7067 | 2.1142 | 307.781 | 171.223
15.7741 | 342.476 | -80.1791 | 250.8379 | 2.1141 | 307.9172 | 171.238
15.7765 | 342.5286 | -80.3692 | 251.0455 | 2.1141 | 308.1336 | 171.2643
15.7791 | 342.559 | -80.23 | 250.9164 | 2.1139 | 308.0096 | 171.2795
15.7816 | 342.6112 | -80.5246 | 251.2284 | 2.1139 | 308.3303 | 171.3056
15.7841 | 342.5357 | -80.4156 | 251.0943 | 2.1131 | 308.1835 | 171.2678
15.7867 | 342.3961 | -79.9989 | 250.631 | 2.1119 | 307.697 | 171.198
15.7891 | 342.385 | -80.0579 | 250.6863 | 2.1115 | 307.7505 | 171.1925
15.7918 | 342.3721 | -80.1944 | 250.8185 | 2.111 | 307.8806 | 171.1861
15.7942 | 342.51 | -79.6953 | 250.3654 | 2.1116 | 307.4504 | 171.255
15.7968 | 342.54 | -79.7616 | 250.4417 | 2.1114 | 307.5317 | 171.27
15.7992 | 342.6141 | -80.1242 | 250.829 | 2.1116 | 307.9313 | 171.307
15.8019 | 342.5163 | -79.8562 | 250.5284 | 2.1106 | 307.6145 | 171.2582
15.8039 | 341.9764 | -80.1215 | 250.6137 | 2.1069 | 307.6098 | 170.9882
15.8066 | 342.0064 | -80.2935 | 250.7957 | 2.1067 | 307.7968 | 171.0032
15.809 | 342.059 | -80.5075 | 251.0273 | 2.1068 | 308.0371 | 171.0295
15.8116 | 342.0256 | -80.0418 | 250.5504 | 2.1062 | 307.5547 | 171.0128
15.8144 | 342.7767 | -79.685 | 250.444 | 2.1106 | 307.5734 | 171.3883
15.8169 | 342.7228 | -80.0638 | 250.8048 | 2.1099 | 307.9253 | 171.3614
15.8194 | 342.5623 | -79.9842 | 250.6717 | 2.1086 | 307.7655 | 171.2812
15.8219 | 342.5296 | -80.3701 | 251.0467 | 2.108 | 308.135 | 171.2648
15.8244 | 342.4966 | -79.9242 | 250.5898 | 2.1075 | 307.6726 | 171.2483
15.8268 | 342.4005 | -79.9904 | 250.624 | 2.1065 | 307.6908 | 171.2003
15.8295 | 342.4302 | -79.8035 | 250.447 | 2.1064 | 307.5187 | 171.2151
15.8319 | 342.7165 | -80.1624 | 250.9013 | 2.1079 | 308.0207 | 171.3582
15.8346 | 342.7885 | -79.9931 | 250.756 | 2.108 | 307.8875 | 171.3943
15.8367 | 342.1845 | -80.2467 | 250.8083 | 2.1039 | 307.839 | 171.0922
15.8391 | 342.2158 | -80.4354 | 251.0074 | 2.1037 | 308.0434 | 171.1079
15.8418 | 342.3306 | -79.7877 | 250.398 | 2.1041 | 307.4531 | 171.1653
15.8443 | 342.4253 | -79.9882 | 250.6301 | 2.1044 | 307.7009 | 171.2126
15.8467 | 342.3926 | -80.1517 | 250.7827 | 2.1038 | 307.8481 | 171.1963
15.8495 | 342.4222 | -79.9706 | 250.6114 | 2.1037 | 307.6818 | 171.2111
15.852 | 342.474 | -79.7193 | 250.3774 | 2.1037 | 307.4564 | 171.237
15.8545 | 342.505 | -79.5976 | 250.266 | 2.1035 | 307.3502 | 171.2525
15.8572 | 342.6195 | -80.1269 | 250.8335 | 2.1039 | 307.9367 | 171.3097
15.8596 | 342.8205 | -80.0759 | 250.8495 | 2.1048 | 307.9862 | 171.4102
15.8622 | 342.9356 | -80.2494 | 251.0614 | 2.1052 | 308.2173 | 171.4678
15.8648 | 343.0507 | -80.5034 | 251.3537 | 2.1056 | 308.5289 | 171.5254
15.8671 | 342.8493 | -80.6057 | 251.3889 | 2.104 | 308.5305 | 171.4247
15.8696 | 342.4344 | -80.1156 | 250.7605 | 2.1011 | 307.8329 | 171.2172
15.8719 | 342.4448 | -80.6444 | 251.2928 | 2.1008 | 308.3669 | 171.2224
15.8746 | 342.5171 | -80.5953 | 251.2678 | 2.1009 | 308.354 | 171.2586
15.8769 | 342.4855 | -80.8543 | 251.5162 | 2.1004 | 308.5971 | 171.2427
15.8797 | 342.6632 | -80.5908 | 251.312 | 2.1012 | 308.4225 | 171.3316
15.882 | 342.6736 | -80.593 | 251.3176 | 2.1009 | 308.4299 | 171.3368
15.8847 | 342.7883 | -80.4746 | 251.2375 | 2.1013 | 308.3689 | 171.3942
15.8871 | 342.8196 | -80.4575 | 251.2308 | 2.1012 | 308.3674 | 171.4098
15.8898 | 342.8495 | -80.0737 | 250.857 | 2.101 | 307.9986 | 171.4248
15.8922 | 342.902 | -80.6016 | 251.4024 | 2.101 | 308.5527 | 171.451
15.8949 | 343.0164 | -80.5269 | 251.3658 | 2.1014 | 308.5352 | 171.5082
15.8972 | 343.0268 | -80.4251 | 251.2675 | 2.1011 | 308.4386 | 171.5134
15.8996 | 342.3582 | -80.3453 | 250.9648 | 2.0966 | 308.0245 | 171.1791
15.902 | 342.5379 | -80.2899 | 250.9693 | 2.0974 | 308.0589 | 171.2689
15.9047 | 342.5466 | -80.6881 | 251.3704 | 2.0971 | 308.4615 | 171.2733
15.9073 | 343.0645 | -80.6535 | 251.5084 | 2.1001 | 308.6859 | 171.5323
15.9101 | 343.1789 | -80.5597 | 251.4528 | 2.1004 | 308.6493 | 171.5895
15.9124 | 343.0833 | -80.7773 | 251.6385 | 2.0995 | 308.819 | 171.5416
15.9152 | 343.0704 | -81.1498 | 252.0067 | 2.0991 | 309.1851 | 171.5352
15.9176 | 342.9953 | -80.9909 | 251.8228 | 2.0983 | 308.9886 | 171.4976
15.9202 | 343.0255 | -80.5683 | 251.4102 | 2.0981 | 308.5811 | 171.5127
15.9229 | 343.013 | -80.4665 | 251.3043 | 2.0977 | 308.4731 | 171.5065
15.9254 | 343.0227 | -80.7841 | 251.6251 | 2.0974 | 308.7955 | 171.5113
15.9281 | 342.9465 | -80.7841 | 251.5997 | 2.0966 | 308.7575 | 171.4733
15.9306 | 343.0195 | -80.8723 | 251.7122 | 2.0967 | 308.8821 | 171.5097
15.9331 | 343.22 | -80.9859 | 251.8927 | 2.0976 | 309.096 | 171.61
15.9358 | 343.2071 | -80.7521 | 251.6546 | 2.0972 | 308.8557 | 171.6035
15.9384 | 343.1104 | -80.9611 | 251.8313 | 2.0963 | 309.0164 | 171.5552
15.9407 | 343.0781 | -80.7016 | 251.5611 | 2.0957 | 308.7407 | 171.539
15.9434 | 343.0871 | -80.8205 | 251.683 | 2.0954 | 308.8641 | 171.5435
15.9458 | 343.012 | -80.8435 | 251.6809 | 2.0947 | 308.8496 | 171.506
15.9482 | 343.0644 | -81.1723 | 252.0272 | 2.0947 | 309.2046 | 171.5322
15.9507 | 342.9678 | -80.9255 | 251.7482 | 2.0937 | 308.9095 | 171.4839
15.953 | 343.042 | -81.2962 | 252.1436 | 2.0939 | 309.3173 | 171.521
15.9555 | 342.9454 | -80.9606 | 251.7758 | 2.093 | 308.9334 | 171.4727
15.9579 | 343.0405 | -80.9561 | 251.803 | 2.0933 | 308.9765 | 171.5203
15.9604 | 343.0499 | -80.7777 | 251.6278 | 2.093 | 308.8027 | 171.5249
15.9629 | 343.1228 | -81.3142 | 252.1886 | 2.0931 | 309.3757 | 171.5614
15.9653 | 343.26 | -81.5781 | 252.4982 | 2.0936 | 309.7082 | 171.63
15.9678 | 343.2908 | -81.4687 | 252.3991 | 2.0935 | 309.6142 | 171.6454
15.9702 | 343.2161 | -81.5367 | 252.4422 | 2.0927 | 309.6448 | 171.608
15.9728 | 343.1403 | -81.2038 | 252.084 | 2.0919 | 309.274 | 171.5701
15.9751 | 343.1506 | -81.4899 | 252.3735 | 2.0917 | 309.5653 | 171.5753
15.9779 | 343.2225 | -81.2494 | 252.157 | 2.0918 | 309.3608 | 171.6113
15.9802 | 343.3388 | -81.2448 | 252.1912 | 2.0922 | 309.4143 | 171.6694
15.9829 | 343.3262 | -81.3102 | 252.2524 | 2.0918 | 309.4734 | 171.6631
15.9853 | 343.3998 | -81.1832 | 252.1499 | 2.0919 | 309.3832 | 171.6999
15.9879 | 343.3873 | -81.4241 | 252.3866 | 2.0915 | 309.6178 | 171.6936
15.9902 | 343.3132 | -81.6755 | 252.6133 | 2.0907 | 309.8322 | 171.6566
15.9929 | 343.2579 | -80.8885 | 251.8079 | 2.09 | 309.0176 | 171.629
15.9954 | 343.4794 | -81.1363 | 252.1295 | 2.0911 | 309.3761 | 171.7397
15.9982 | 343.4662 | -81.4728 | 252.4616 | 2.0906 | 309.706 | 171.7331
16.0005 | 343.3283 | -80.9998 | 251.9427 | 2.0895 | 309.164 | 171.6641
16.0032 | 343.1886 | -80.9575 | 251.8538 | 2.0882 | 309.0519 | 171.5943
16.0057 | 343.1771 | -81.3957 | 252.2882 | 2.0878 | 309.4843 | 171.5885
16.0081 | 343.1024 | -81.2818 | 252.1494 | 2.0871 | 309.3331 | 171.5512
16.0108 | 343.0051 | -81.3845 | 252.2196 | 2.0861 | 309.3872 | 171.5026
16.0132 | 343.0151 | -81.4138 | 252.2523 | 2.0859 | 309.4215 | 171.5076
16.0156 | 343.0883 | -81.4417 | 252.3046 | 2.086 | 309.4859 | 171.5441
16.0181 | 343.0344 | -81.5016 | 252.3465 | 2.0853 | 309.5189 | 171.5172
16.0203 | 343.0663 | -81.4543 | 252.3098 | 2.0852 | 309.4875 | 171.5331
16.0229 | 343.1388 | -81.3512 | 252.2309 | 2.0854 | 309.4207 | 171.5694
16.0256 | 343.783 | -81.2602 | 252.3546 | 2.089 | 309.6518 | 171.8915
16.0279 | 343.6871 | -81.4358 | 252.4983 | 2.0881 | 309.7795 | 171.8436
16.0303 | 343.5065 | -81.1972 | 252.1995 | 2.0867 | 309.4506 | 171.7533
16.0327 | 343.4533 | -81.3921 | 252.3766 | 2.0861 | 309.6188 | 171.7266
16.0352 | 343.3144 | -81.4917 | 252.4299 | 2.0849 | 309.649 | 171.6572
16.0375 | 343.3035 | -81.6133 | 252.5479 | 2.0845 | 309.7652 | 171.6518
16.0401 | 343.2278 | -81.9124 | 252.8218 | 2.0837 | 310.0264 | 171.6139
16.0424 | 343.1746 | -81.6025 | 252.4941 | 2.083 | 309.6899 | 171.5873
16.0451 | 343.1621 | -81.639 | 252.5265 | 2.0826 | 309.7201 | 171.581
16.0473 | 343.173 | -81.4489 | 252.34 | 2.0824 | 309.5355 | 171.5865
16.0499 | 343.182 | -81.1327 | 252.0268 | 2.0821 | 309.2238 | 171.591
16.0522 | 343.277 | -81.6341 | 252.5599 | 2.0824 | 309.7727 | 171.6385
16.0549 | 343.4126 | -81.6832 | 252.6542 | 2.0829 | 309.8896 | 171.7063
16.0575 | 343.7394 | -81.3714 | 252.4513 | 2.0846 | 309.7412 | 171.8697
16.0601 | 343.5155 | -81.5597 | 252.565 | 2.0829 | 309.8176 | 171.7578
16.0623 | 343.3568 | -81.3291 | 252.2815 | 2.0816 | 309.5076 | 171.6784
16.0649 | 343.26 | -81.8192 | 252.7393 | 2.0807 | 309.9493 | 171.63
16.0674 | 343.7776 | -81.5629 | 252.6555 | 2.0836 | 309.9518 | 171.8888
16.0701 | 343.7862 | -81.3917 | 252.4872 | 2.0833 | 309.7849 | 171.8931
16.0722 | 343.7125 | -81.5511 | 252.622 | 2.0825 | 309.9074 | 171.8562
16.0749 | 343.6576 | -81.4854 | 252.538 | 2.0818 | 309.8143 | 171.8288
16.0771 | 343.5627 | -81.5314 | 252.5524 | 2.081 | 309.8129 | 171.7814
16.0797 | 343.4447 | -81.5021 | 252.4838 | 2.0799 | 309.7245 | 171.7223
16.082 | 343.3072 | -81.4399 | 252.3757 | 2.0788 | 309.5936 | 171.6536
16.0847 | 343.6329 | -81.4119 | 252.4563 | 2.0804 | 309.7284 | 171.8164
16.0871 | 343.8756 | -81.6755 | 252.8008 | 2.0816 | 310.1134 | 171.9378
16.0897 | 343.6729 | -81.8714 | 252.9291 | 2.08 | 310.208 | 171.8365
16.092 | 343.4928 | -81.5395 | 252.5372 | 2.0786 | 309.786 | 171.7464
16.0949 | 343.8812 | -81.4286 | 252.5558 | 2.0806 | 309.8693 | 171.9406
16.0973 | 343.9126 | -81.6629 | 252.8005 | 2.0805 | 310.1193 | 171.9563
16.1001 | 343.9205 | -81.8174 | 252.9577 | 2.0802 | 310.2778 | 171.9603
16.1023 | 343.8888 | -81.9862 | 253.1159 | 2.0797 | 310.4307 | 171.9444
16.1049 | 343.6439 | -81.9417 | 252.9898 | 2.0779 | 310.2637 | 171.8219
16.1073 | 343.5904 | -81.7376 | 252.7678 | 2.0772 | 310.0329 | 171.7952
16.1096 | 343.4526 | -81.7506 | 252.7349 | 2.0761 | 309.977 | 171.7263
16.1125 | 343.9893 | -81.6574 | 252.8206 | 2.0791 | 310.1522 | 171.9947
16.1147 | 343.8519 | -81.648 | 252.7654 | 2.0779 | 310.074 | 171.9259
16.1173 | 343.6496 | -82.1692 | 253.2192 | 2.0763 | 310.4941 | 171.8248
16.1197 | 343.5749 | -82.3502 | 253.3753 | 2.0756 | 310.6378 | 171.7875
16.1225 | 344.1327 | -82.0696 | 253.2806 | 2.0787 | 310.6361 | 172.0664
16.1249 | 343.8466 | -82.0565 | 253.1721 | 2.0766 | 310.4799 | 171.9233
16.1273 | 343.6869 | -82.2287 | 253.2911 | 2.0753 | 310.5723 | 171.8435
16.13 | 344.1185 | -81.9615 | 253.1678 | 2.0776 | 310.5209 | 172.0593
16.1324 | 343.8112 | -81.902 | 253.0058 | 2.0754 | 310.3077 | 171.9056
16.135 | 343.6932 | -81.8602 | 252.9247 | 2.0743 | 310.2069 | 171.8466
16.1376 | 343.8505 | -81.816 | 252.9329 | 2.075 | 310.2413 | 171.9252
16.1402 | 344.0282 | -81.7985 | 252.9747 | 2.0757 | 310.3127 | 172.0141
16.1425 | 343.9331 | -81.5926 | 252.7371 | 2.0748 | 310.0592 | 171.9665
16.1451 | 343.7517 | -81.234 | 252.318 | 2.0734 | 309.6099 | 171.8758
16.1477 | 344.1623 | -81.4863 | 252.7072 | 2.0756 | 310.0676 | 172.0812
16.1503 | 343.8752 | -81.6291 | 252.7543 | 2.0735 | 310.0668 | 171.9376
16.1526 | 343.6952 | -81.9141 | 252.9793 | 2.0721 | 310.2618 | 171.8476
16.1555 | 344.1679 | -81.825 | 253.0477 | 2.0746 | 310.409 | 172.0839
16.1579 | 344.1566 | -81.6164 | 252.8354 | 2.0742 | 310.1948 | 172.0783
16.1607 | 344.1648 | -81.9934 | 253.2151 | 2.0739 | 310.5759 | 172.0824
16.163 | 344.0059 | -81.7389 | 252.9076 | 2.0727 | 310.242 | 172.003
16.1656 | 344.0148 | -81.6895 | 252.8612 | 2.0724 | 310.197 | 172.0074
16.168 | 343.9613 | -81.9169 | 253.0708 | 2.0717 | 310.3977 | 171.9807
16.1705 | 343.886 | -82.0516 | 253.1804 | 2.0709 | 310.4947 | 171.943
16.1731 | 343.8952 | -81.8368 | 252.9686 | 2.0707 | 310.2845 | 171.9476
16.1754 | 343.8421 | -81.9151 | 253.0292 | 2.0701 | 310.3362 | 171.921
16.1784 | 344.2294 | -81.4489 | 252.6921 | 2.0721 | 310.0637 | 172.1147
16.1807 | 344.1554 | -81.807 | 253.0256 | 2.0713 | 310.3848 | 172.0777
16.1832 | 343.9321 | -82.0894 | 253.2335 | 2.0696 | 310.5556 | 171.9661
16.1858 | 343.8776 | -82.0552 | 253.1812 | 2.0689 | 310.4941 | 171.9388
16.1882 | 343.8241 | -82.1367 | 253.2448 | 2.0683 | 310.5489 | 171.9121
16.1908 | 344.0443 | -82.0917 | 253.2732 | 2.0693 | 310.614 | 172.0222
16.1933 | 344.3286 | -81.6561 | 252.9324 | 2.0708 | 310.3205 | 172.1643
16.1959 | 344.2952 | -81.526 | 252.7912 | 2.0702 | 310.1737 | 172.1476
16.1982 | 344.3689 | -81.7813 | 253.071 | 2.0704 | 310.4658 | 172.1844
16.2008 | 344.2298 | -82.2335 | 253.4769 | 2.0692 | 310.8485 | 172.1149
16.203 | 344.0717 | -82.0467 | 253.2374 | 2.0679 | 310.5826 | 172.0358
16.2056 | 343.9749 | -81.8327 | 252.9911 | 2.067 | 310.3202 | 171.9874
16.2082 | 344.3641 | -81.8192 | 253.1073 | 2.0691 | 310.5013 | 172.182
16.2108 | 344.162 | -81.8421 | 253.0629 | 2.0675 | 310.4232 | 172.081
16.2132 | 343.9817 | -82.2398 | 253.4005 | 2.0661 | 310.7308 | 171.9909
16.2158 | 344.2653 | -82.0192 | 253.2744 | 2.0675 | 310.6519 | 172.1326
16.2182 | 344.3804 | -81.9714 | 253.265 | 2.0679 | 310.6617 | 172.1902
16.2208 | 344.3051 | -82.2407 | 253.5092 | 2.0671 | 310.8934 | 172.1526
16.2232 | 344.1249 | -82.2178 | 253.4262 | 2.0657 | 310.7803 | 172.0624
16.2256 | 344.0714 | -81.9552 | 253.1458 | 2.0651 | 310.491 | 172.0357
16.228 | 343.8697 | -82.0092 | 253.1325 | 2.0635 | 310.4441 | 171.9348
16.2303 | 343.8799 | -81.885 | 253.0117 | 2.0633 | 310.325 | 171.9399
16.233 | 343.931 | -81.9673 | 253.1111 | 2.0633 | 310.4329 | 171.9655
16.2355 | 344.426 | -81.9859 | 253.2947 | 2.066 | 310.699 | 172.213
16.238 | 344.2029 | -81.8353 | 253.0697 | 2.0643 | 310.4368 | 172.1014
16.2403 | 344.1075 | -81.8376 | 253.0402 | 2.0634 | 310.3914 | 172.0537
16.243 | 343.9685 | -82.2926 | 253.4489 | 2.0622 | 310.7769 | 171.9842
16.2456 | 344.4631 | -82.3962 | 253.7173 | 2.0649 | 311.1279 | 172.2316
16.2481 | 344.4301 | -81.8007 | 253.1108 | 2.0644 | 310.5158 | 172.215
16.2505 | 344.2287 | -81.8368 | 253.0798 | 2.0629 | 310.4513 | 172.1144
16.253 | 344.069 | -81.6413 | 252.8311 | 2.0616 | 310.1759 | 172.0345
16.2555 | 344.2897 | -81.9894 | 253.2527 | 2.0626 | 310.6343 | 172.1448
16.2583 | 344.4876 | -81.9638 | 253.2931 | 2.0635 | 310.7077 | 172.2438
16.2606 | 344.4133 | -81.9745 | 253.279 | 2.0627 | 310.6812 | 172.2066
16.2632 | 344.4014 | -82.0151 | 253.3157 | 2.0623 | 310.7159 | 172.2007
16.2658 | 344.368 | -81.8899 | 253.1793 | 2.0618 | 310.574 | 172.184
16.2681 | 344.3148 | -81.9362 | 253.2079 | 2.0612 | 310.5937 | 172.1574
16.2706 | 344.1551 | -81.971 | 253.1895 | 2.0599 | 310.5486 | 172.0775
16.2735 | 344.6482 | -81.8129 | 253.1957 | 2.0625 | 310.6371 | 172.3241
16.2759 | 344.5317 | -81.8201 | 253.1641 | 2.0615 | 310.586 | 172.2658
16.2782 | 344.4997 | -81.8714 | 253.2047 | 2.061 | 310.6213 | 172.2498
16.2808 | 344.424 | -81.8687 | 253.1768 | 2.0602 | 310.5808 | 172.212
16.2831 | 344.4553 | -82.175 | 253.4935 | 2.0601 | 310.9028 | 172.2277
16.2855 | 344.3385 | -81.8196 | 253.0992 | 2.0591 | 310.489 | 172.1693
16.2879 | 344.2639 | -82.0772 | 253.3319 | 2.0583 | 310.7093 | 172.132
16.2902 | 344.0842 | -82.1566 | 253.3514 | 2.0569 | 310.6988 | 172.0421
16.293 | 344.3456 | -82.0791 | 253.3611 | 2.0582 | 310.752 | 172.1728
16.2954 | 344.651 | -82.184 | 253.5678 | 2.0598 | 311.0096 | 172.3255
16.2979 | 344.3013 | -81.9957 | 253.2629 | 2.0573 | 310.6464 | 172.1506
16.3005 | 344.7745 | -81.9931 | 253.418 | 2.0599 | 310.8804 | 172.3872
16.3031 | 344.467 | -82.1516 | 253.474 | 2.0577 | 310.8852 | 172.2335
16.3057 | 344.8557 | -82.1903 | 253.6423 | 2.0597 | 311.1183 | 172.4279
16.3083 | 344.4636 | -81.4309 | 252.7522 | 2.057 | 310.1628 | 172.2318
16.3105 | 344.2419 | -82.007 | 253.2544 | 2.0554 | 310.6281 | 172.121
16.3131 | 344.1878 | -81.9899 | 253.2193 | 2.0547 | 310.5839 | 172.0939
16.3154 | 344.1558 | -82.2871 | 253.5058 | 2.0542 | 310.8651 | 172.0779
16.3181 | 344.6915 | -82.0763 | 253.4736 | 2.0572 | 310.9221 | 172.3457
16.3206 | 344.511 | -82.3818 | 253.7189 | 2.0557 | 311.1374 | 172.2555
16.323 | 344.4154 | -82.3308 | 253.636 | 2.0548 | 311.0386 | 172.2077
16.3255 | 344.3194 | -82.1317 | 253.4049 | 2.054 | 310.7915 | 172.1597
16.3281 | 344.7713 | -82.0719 | 253.4958 | 2.0564 | 310.9576 | 172.3856
16.3305 | 344.612 | -82.2971 | 253.6679 | 2.0551 | 311.1032 | 172.306
16.3329 | 344.4108 | -82.3867 | 253.6904 | 2.0536 | 311.0922 | 172.2054
16.3356 | 344.7357 | -82.1922 | 253.6042 | 2.0552 | 311.0602 | 172.3679
16.3378 | 344.6408 | -82.0349 | 253.4153 | 2.0544 | 310.8554 | 172.3204
16.3405 | 344.6707 | -82.725 | 254.1153 | 2.0542 | 311.5604 | 172.3353
16.3427 | 344.5757 | -82.3313 | 253.69 | 2.0534 | 311.1192 | 172.2878
16.3452 | 344.4161 | -82.584 | 253.8895 | 2.0521 | 311.2921 | 172.208
16.3476 | 344.3208 | -82.2232 | 253.4969 | 2.0512 | 310.8837 | 172.1604
16.3501 | 344.3088 | -82.3173 | 253.587 | 2.0508 | 310.9718 | 172.1544
16.3525 | 344.2764 | -82.8714 | 254.1303 | 2.0503 | 311.5097 | 172.1382
16.3549 | 344.2863 | -82.2863 | 253.5485 | 2.0501 | 310.9295 | 172.1431
16.3574 | 344.3376 | -82.3836 | 253.6629 | 2.05 | 311.0525 | 172.1688
16.3599 | 344.8533 | -82.4066 | 253.8578 | 2.0529 | 311.3333 | 172.4266
16.3626 | 345.0094 | -83.052 | 254.5552 | 2.0535 | 312.0568 | 172.5047
16.3648 | 344.8511 | -82.5443 | 253.9948 | 2.0523 | 311.47 | 172.4256
16.3674 | 344.7756 | -82.3746 | 253.7999 | 2.0515 | 311.2625 | 172.3878
16.3696 | 344.7653 | -82.7525 | 254.1744 | 2.0511 | 311.6352 | 172.3826
16.3721 | 344.7322 | -82.6317 | 254.0425 | 2.0506 | 311.4979 | 172.3661
16.3746 | 344.6152 | -82.6484 | 254.0202 | 2.0496 | 311.4561 | 172.3076
16.3769 | 344.6464 | -82.6637 | 254.0459 | 2.0495 | 311.487 | 172.3232
16.3796 | 344.5494 | -82.3273 | 253.6772 | 2.0486 | 311.1021 | 172.2747
16.3818 | 344.5181 | -82.3741 | 253.7136 | 2.0481 | 311.1332 | 172.259
16.3845 | 344.6738 | -82.5358 | 253.9272 | 2.0487 | 311.3728 | 172.3369
16.387 | 344.9574 | -82.2542 | 253.7401 | 2.0501 | 311.233 | 172.4787
16.3896 | 344.8396 | -82.3935 | 253.8401 | 2.0491 | 311.3134 | 172.4198
16.3919 | 344.7233 | -82.5601 | 253.968 | 2.0481 | 311.4218 | 172.3616
16.3945 | 344.7953 | -82.3471 | 253.779 | 2.0482 | 311.2448 | 172.3976
16.3971 | 344.9309 | -82.7614 | 254.2385 | 2.0487 | 311.7269 | 172.4654
16.3996 | 345.0032 | -82.7642 | 254.2654 | 2.0488 | 311.7659 | 172.5016
16.402 | 345.0341 | -82.7016 | 254.2131 | 2.0487 | 311.7188 | 172.5171
16.4045 | 345.0643 | -82.6808 | 254.2023 | 2.0486 | 311.7131 | 172.5322
16.4069 | 345.0952 | -82.6619 | 254.1937 | 2.0485 | 311.7096 | 172.5476
16.4095 | 344.9567 | -82.9768 | 254.4625 | 2.0473 | 311.9553 | 172.4784
16.4119 | 344.8818 | -82.7241 | 254.1848 | 2.0466 | 311.6651 | 172.4409
16.4144 | 344.807 | -82.624 | 254.0598 | 2.0458 | 311.5276 | 172.4035
16.4172 | 345.2155 | -82.1624 | 253.7343 | 2.0479 | 311.2703 | 172.6078
16.4196 | 345.1407 | -82.7637 | 254.3107 | 2.0472 | 311.8341 | 172.5703
16.4221 | 344.9604 | -82.5327 | 254.0196 | 2.0458 | 311.513 | 172.4802
16.4245 | 344.8645 | -82.6119 | 254.0668 | 2.0449 | 311.5442 | 172.4322
16.427 | 344.7053 | -82.6718 | 254.0737 | 2.0436 | 311.5246 | 172.3527
16.4294 | 344.694 | -82.6101 | 254.0082 | 2.0432 | 311.4572 | 172.347
16.4319 | 344.5138 | -82.1241 | 253.4621 | 2.0418 | 310.8811 | 172.2569
16.4344 | 344.6072 | -82.562 | 253.9312 | 2.0421 | 311.3657 | 172.3036
16.4369 | 345.0588 | -82.229 | 253.7487 | 2.0445 | 311.2585 | 172.5294
16.4395 | 345.0468 | -82.0791 | 253.5948 | 2.0441 | 311.1026 | 172.5234
16.4418 | 345.057 | -82.3475 | 253.8666 | 2.0439 | 311.3761 | 172.5285
16.4444 | 344.9814 | -82.2926 | 253.7865 | 2.0431 | 311.2834 | 172.4907
16.4469 | 344.8434 | -82.947 | 254.3949 | 2.042 | 311.8688 | 172.4217
16.4495 | 345.1892 | -82.2646 | 253.8278 | 2.0438 | 311.3593 | 172.5946
16.4522 | 345.2815 | -82.2592 | 253.8531 | 2.044 | 311.4001 | 172.6408
16.4547 | 345.0171 | -82.7043 | 254.2101 | 2.0421 | 311.7129 | 172.5085
16.4572 | 344.858 | -82.6998 | 254.1526 | 2.0408 | 311.6289 | 172.429
16.4599 | 345.0346 | -82.7138 | 254.2254 | 2.0415 | 311.7312 | 172.5173
16.4625 | 345.3172 | -82.5853 | 254.1911 | 2.0429 | 311.744 | 172.6586
16.4649 | 345.2641 | -82.7214 | 254.3095 | 2.0423 | 311.8535 | 172.632
16.4675 | 345.0829 | -82.47 | 253.9977 | 2.0409 | 311.5115 | 172.5414
16.4699 | 345.0716 | -83.0647 | 254.5887 | 2.0405 | 312.1006 | 172.5358
16.4722 | 345.1027 | -83.0948 | 254.6291 | 2.0404 | 312.1463 | 172.5514
16.4749 | 345.0272 | -82.7241 | 254.2333 | 2.0396 | 311.7378 | 172.5136
16.4772 | 345.0584 | -82.7385 | 254.2581 | 2.0395 | 311.7678 | 172.5292
16.4797 | 344.8779 | -82.6782 | 254.1376 | 2.0381 | 311.6172 | 172.4389
16.4823 | 345.3289 | -82.9759 | 254.5856 | 2.0405 | 312.1405 | 172.6645
16.4849 | 345.4222 | -82.9129 | 254.5537 | 2.0408 | 312.1241 | 172.7111
16.4874 | 345.3681 | -82.7741 | 254.3969 | 2.0401 | 311.9582 | 172.684
16.4896 | 345.2522 | -82.9232 | 254.5074 | 2.0392 | 312.0494 | 172.6261
16.4923 | 345.0714 | -82.8241 | 254.348 | 2.0377 | 311.8599 | 172.5357
16.4945 | 344.9554 | -82.9799 | 254.4651 | 2.0368 | 311.9577 | 172.4777
16.497 | 344.9013 | -82.9479 | 254.4151 | 2.0361 | 311.8987 | 172.4507
16.4994 | 344.8693 | -82.811 | 254.2675 | 2.0356 | 311.7458 | 172.4347
16.502 | 345.2988 | -82.5871 | 254.1868 | 2.0379 | 311.7366 | 172.6494
16.5046 | 345.3918 | -82.7677 | 254.3984 | 2.0381 | 311.9637 | 172.6959
16.507 | 345.191 | -82.3376 | 253.9014 | 2.0366 | 311.4332 | 172.5955
16.5096 | 344.9684 | -82.4619 | 253.9515 | 2.035 | 311.4462 | 172.4842
16.5122 | 345.5035 | -82.5385 | 254.2064 | 2.0379 | 311.7903 | 172.7517
16.5148 | 345.3648 | -82.5282 | 254.1499 | 2.0367 | 311.7107 | 172.6824
16.517 | 345.291 | -82.7038 | 254.3009 | 2.036 | 311.8494 | 172.6455
16.5199 | 345.2987 | -82.6502 | 254.2499 | 2.0357 | 311.7996 | 172.6493
16.5222 | 345.1825 | -83.1484 | 254.7093 | 2.0347 | 312.2397 | 172.5912
16.5249 | 345.0856 | -83.0939 | 254.6225 | 2.0338 | 312.1368 | 172.5428
16.5277 | 345.4511 | -82.8344 | 254.4849 | 2.0357 | 312.0601 | 172.7256
16.5301 | 345.5661 | -83.1507 | 254.8395 | 2.0361 | 312.4338 | 172.783
16.5328 | 345.5323 | -83.057 | 254.7345 | 2.0355 | 312.3233 | 172.7662
16.5352 | 345.4789 | -82.943 | 254.6027 | 2.0349 | 312.1826 | 172.7395
16.5375 | 345.3206 | -83.075 | 254.682 | 2.0337 | 312.2354 | 172.6603
16.5404 | 345.6647 | -83.106 | 254.8277 | 2.0354 | 312.4384 | 172.8323
16.5427 | 345.6958 | -83.4191 | 255.1511 | 2.0353 | 312.7671 | 172.8479
16.5452 | 345.4312 | -83.0498 | 254.6936 | 2.0334 | 312.2655 | 172.7156
16.5476 | 345.294 | -83.4394 | 255.0375 | 2.0323 | 312.5865 | 172.647
16.55 | 345.1771 | -83.0511 | 254.6102 | 2.0313 | 312.1397 | 172.5885
16.5526 | 345.0599 | -83.0912 | 254.6113 | 2.0302 | 312.1212 | 172.5299
16.5552 | 345.5736 | -82.6178 | 254.3091 | 2.033 | 311.9047 | 172.7868
16.5578 | 345.5191 | -83.5633 | 255.2364 | 2.0324 | 312.823 | 172.7596
16.5602 | 345.3605 | -83.1227 | 254.743 | 2.0311 | 312.3031 | 172.6803
16.5628 | 345.2219 | -82.8394 | 254.4135 | 2.03 | 311.9505 | 172.611
16.5651 | 345.1478 | -83.2237 | 254.7731 | 2.0292 | 312.2977 | 172.5739
16.5679 | 345.6184 | -82.5998 | 254.306 | 2.0317 | 311.9091 | 172.8092
16.5703 | 345.4601 | -83.1034 | 254.7569 | 2.0305 | 312.3336 | 172.7301
16.5729 | 345.2584 | -83.1542 | 254.7404 | 2.029 | 312.2835 | 172.6292
16.5753 | 345.7306 | -82.8466 | 254.5902 | 2.0315 | 312.212 | 172.8653
16.578 | 345.5286 | -82.9083 | 254.5846 | 2.03 | 312.1727 | 172.7643
16.5803 | 345.3917 | -82.62 | 254.2507 | 2.0289 | 311.8159 | 172.6958
16.5828 | 345.2324 | -82.9083 | 254.4859 | 2.0276 | 312.0246 | 172.6162
16.5852 | 345.158 | -82.4934 | 254.0462 | 2.0268 | 311.5725 | 172.579
16.5879 | 345.3343 | -82.8187 | 254.4302 | 2.0276 | 311.9859 | 172.6671
16.5903 | 345.5547 | -82.8813 | 254.5663 | 2.0286 | 312.1587 | 172.7773
16.5929 | 345.6054 | -82.6998 | 254.4017 | 2.0286 | 312.0026 | 172.8027
16.5953 | 345.5099 | -82.9664 | 254.6365 | 2.0277 | 312.2215 | 172.755
16.5977 | 345.351 | -83.0078 | 254.6249 | 2.0265 | 312.1834 | 172.6755
16.6001 | 345.2556 | -83.1164 | 254.7017 | 2.0256 | 312.2443 | 172.6278
16.6026 | 345.1808 | -83.2506 | 254.811 | 2.0249 | 312.3411 | 172.5904
16.6052 | 345.2316 | -83.1519 | 254.7292 | 2.0248 | 312.2678 | 172.6158
16.6076 | 345.1782 | -83.0056 | 254.5651 | 2.0242 | 312.0948 | 172.5891
16.6104 | 345.7115 | -82.7245 | 254.4618 | 2.0271 | 312.0804 | 172.8558
16.6129 | 345.784 | -83.0957 | 254.8571 | 2.0272 | 312.4878 | 172.892
16.6155 | 345.6664 | -83.1101 | 254.8323 | 2.0262 | 312.4434 | 172.8332
16.618 | 345.6127 | -83.3817 | 255.086 | 2.0256 | 312.6882 | 172.8064
16.6204 | 345.559 | -82.9966 | 254.683 | 2.025 | 312.2762 | 172.7795
16.6231 | 345.4832 | -82.6394 | 254.3006 | 2.0242 | 311.8811 | 172.7416
16.6253 | 345.4095 | -82.8642 | 254.5008 | 2.0235 | 312.069 | 172.7047
16.6283 | 345.9 | -83.1944 | 254.9945 | 2.026 | 312.6445 | 172.95
16.6307 | 345.9096 | -83.0506 | 254.8539 | 2.0258 | 312.5055 | 172.9548
16.6332 | 345.8345 | -83.0286 | 254.8069 | 2.0251 | 312.446 | 172.9173
16.6359 | 345.654 | -82.7318 | 254.4499 | 2.0236 | 312.0589 | 172.827
16.6381 | 345.4752 | -82.7101 | 254.3686 | 2.0223 | 311.9478 | 172.7376
16.6407 | 345.3577 | -82.8624 | 254.4817 | 2.0213 | 312.0413 | 172.6788
16.6433 | 345.8712 | -82.8133 | 254.6038 | 2.0241 | 312.249 | 172.9356
16.6458 | 345.7961 | -83.0286 | 254.7941 | 2.0233 | 312.4267 | 172.898
16.6483 | 345.4898 | -83.0128 | 254.6762 | 2.0211 | 312.2578 | 172.7449
16.6505 | 345.3954 | -83.0583 | 254.6902 | 2.0203 | 312.2561 | 172.6977
16.6531 | 345.4671 | -83.0227 | 254.6785 | 2.0204 | 312.2563 | 172.7335
16.6556 | 345.7703 | -82.8948 | 254.6517 | 2.0219 | 312.2801 | 172.8852
16.658 | 345.5068 | -83.0615 | 254.7305 | 2.0201 | 312.315 | 172.7534
16.6606 | 345.9567 | -82.9497 | 254.7687 | 2.0225 | 312.4282 | 172.9784
16.6632 | 345.6505 | -82.7218 | 254.4387 | 2.0203 | 312.0471 | 172.8252
16.6654 | 345.6398 | -83.1565 | 254.8699 | 2.02 | 312.4765 | 172.8199
16.6683 | 345.9626 | -83.3547 | 255.1757 | 2.0216 | 312.8361 | 172.9813
16.6706 | 345.6575 | -83.2498 | 254.9691 | 2.0195 | 312.5786 | 172.8287
16.6731 | 345.5193 | -83.2633 | 254.9365 | 2.0183 | 312.5231 | 172.7597
16.6754 | 345.4663 | -83.3673 | 255.0228 | 2.0177 | 312.6006 | 172.7332
16.678 | 345.601 | -83.7439 | 255.4443 | 2.0182 | 313.0445 | 172.8005
16.6805 | 345.8625 | -83.4336 | 255.2212 | 2.0195 | 312.8649 | 172.9312
16.6831 | 345.766 | -83.5407 | 255.2961 | 2.0186 | 312.9238 | 172.883
16.6854 | 345.6924 | -83.538 | 255.2689 | 2.0179 | 312.8843 | 172.8462
16.6881 | 345.5326 | -83.1186 | 254.7962 | 2.0166 | 312.385 | 172.7663
16.6904 | 345.7943 | -83.0443 | 254.8092 | 2.0179 | 312.4416 | 172.8972
16.6931 | 346.0967 | -83.311 | 255.1767 | 2.0194 | 312.8595 | 173.0484
16.6957 | 346.0006 | -82.9398 | 254.7734 | 2.0185 | 312.4402 | 173.0003
16.698 | 346.0106 | -83.1295 | 254.9665 | 2.0183 | 312.6349 | 173.0053
16.7005 | 345.9776 | -83.3033 | 255.1293 | 2.0178 | 312.7922 | 172.9888
16.7029 | 345.8822 | -83.016 | 254.8102 | 2.0169 | 312.4572 | 172.9411
16.7054 | 345.8285 | -83.1853 | 254.9616 | 2.0163 | 312.5996 | 172.9142
16.7079 | 345.7114 | -83.4133 | 255.1505 | 2.0153 | 312.7691 | 172.8557
16.7102 | 345.6797 | -83.5132 | 255.2399 | 2.0148 | 312.8532 | 172.8399
16.7126 | 345.626 | -83.584 | 255.2928 | 2.0142 | 312.8971 | 172.813
16.7152 | 345.635 | -83.5321 | 255.2439 | 2.0139 | 312.8497 | 172.8175
16.7175 | 345.771 | -83.2357 | 254.9928 | 2.0145 | 312.6213 | 172.8855
16.7202 | 346.1993 | -83.134 | 255.0339 | 2.0167 | 312.7337 | 173.0996
16.7223 | 346.126 | -83.3632 | 255.2386 | 2.016 | 312.9263 | 173.063
16.7249 | 345.8409 | -83.351 | 255.1314 | 2.014 | 312.7716 | 172.9205
16.7271 | 345.7042 | -83.8195 | 255.5543 | 2.0129 | 313.1717 | 172.8521
16.7297 | 346.1328 | -83.5145 | 255.3922 | 2.0152 | 313.081 | 173.0664
16.7322 | 346.0791 | -83.3047 | 255.1645 | 2.0145 | 312.8444 | 173.0396
16.7346 | 345.9418 | -83.3078 | 255.1218 | 2.0134 | 312.7788 | 172.9709
16.7371 | 345.6781 | -83.3416 | 255.0677 | 2.0116 | 312.6807 | 172.839
16.7393 | 345.5624 | -83.6975 | 255.3851 | 2.0106 | 312.9788 | 172.7812
16.7418 | 345.5717 | -83.2633 | 254.954 | 2.0104 | 312.5493 | 172.7859
16.7442 | 345.9799 | -83.3898 | 255.2165 | 2.0125 | 312.8799 | 172.99
16.7468 | 345.9889 | -83.5258 | 255.3555 | 2.0122 | 313.0203 | 172.9944
16.749 | 345.7473 | -83.4061 | 255.1553 | 2.0105 | 312.7798 | 172.8736
16.7518 | 346.196 | -83.4732 | 255.372 | 2.0129 | 313.0713 | 173.098
16.7542 | 345.9537 | -83.3939 | 255.2119 | 2.0111 | 312.8709 | 172.9769
16.7566 | 345.8371 | -83.7992 | 255.5783 | 2.0102 | 313.2178 | 172.9185
16.7589 | 345.7211 | -83.6119 | 255.3524 | 2.0092 | 312.9725 | 172.8605
16.7617 | 346.2118 | -83.6168 | 255.5208 | 2.0118 | 313.2228 | 173.1059
16.7641 | 346.1164 | -83.6884 | 255.5606 | 2.0109 | 313.2467 | 173.0582
16.7666 | 345.9368 | -83.4812 | 255.2936 | 2.0096 | 312.9497 | 172.9684
16.7689 | 345.7789 | -83.4471 | 255.2068 | 2.0083 | 312.8366 | 172.8894
16.7713 | 345.6626 | -83.5078 | 255.2288 | 2.0074 | 312.8392 | 172.8313
16.7737 | 345.6299 | -83.2101 | 254.9202 | 2.0069 | 312.5251 | 172.8149
16.7763 | 346.1212 | -83.3267 | 255.2005 | 2.0095 | 312.8874 | 173.0606
16.7788 | 345.9416 | -83.7259 | 255.5399 | 2.0081 | 313.1968 | 172.9708
16.7812 | 345.9302 | -83.7407 | 255.5509 | 2.0078 | 313.2059 | 172.9651
16.784 | 346.2109 | -83.633 | 255.5367 | 2.0091 | 313.2385 | 173.1054
16.7863 | 345.948 | -83.2853 | 255.1014 | 2.0073 | 312.7594 | 172.974
16.7887 | 345.8737 | -83.3272 | 255.1185 | 2.0065 | 312.7642 | 172.9369
16.7911 | 345.7364 | -83.8461 | 255.5917 | 2.0054 | 313.2144 | 172.8682
16.7934 | 345.7464 | -83.9879 | 255.7368 | 2.0052 | 313.3612 | 172.8732
16.7963 | 346.2991 | -83.2808 | 255.2139 | 2.0082 | 312.9305 | 173.1496
16.7985 | 346.2675 | -83.3957 | 255.3183 | 2.0077 | 313.0295 | 173.1337
16.8011 | 346.2131 | -83.461 | 255.3655 | 2.0071 | 313.0676 | 173.1065
16.8035 | 346.0971 | -83.5358 | 255.4016 | 2.0061 | 313.0845 | 173.0486
16.8059 | 345.9176 | -83.7849 | 255.5909 | 2.0047 | 313.2438 | 172.9588
16.8087 | 346.4286 | -83.5768 | 255.5531 | 2.0074 | 313.2912 | 173.2143
16.811 | 346.1872 | -83.7398 | 255.6356 | 2.0057 | 313.3335 | 173.0936
16.8135 | 345.9866 | -83.67 | 255.499 | 2.0043 | 313.1634 | 172.9933
16.8163 | 346.3927 | -83.1322 | 255.0965 | 2.0063 | 312.8287 | 173.1964
16.8185 | 346.2565 | -83.4155 | 255.3344 | 2.0053 | 313.0439 | 173.1283
16.821 | 346.0766 | -83.2988 | 255.1578 | 2.0039 | 312.8372 | 173.0383
16.8233 | 345.9398 | -83.3768 | 255.1902 | 2.0028 | 312.8468 | 172.9699
16.8261 | 346.472 | -83.4524 | 255.4432 | 2.0056 | 313.1885 | 173.236
16.8285 | 346.2715 | -83.3272 | 255.2511 | 2.0041 | 312.963 | 173.1357
16.8308 | 346.114 | -82.7948 | 254.6662 | 2.0029 | 312.3519 | 173.057
16.8334 | 345.9967 | -83.5831 | 255.4154 | 2.0019 | 313.0815 | 172.9983
16.8359 | 346.5089 | -83.5875 | 255.5906 | 2.0047 | 313.3421 | 173.2545
16.8386 | 346.3074 | -83.2794 | 255.2153 | 2.0032 | 312.9332 | 173.1537
16.8409 | 346.1705 | -83.6222 | 255.5125 | 2.0021 | 313.2076 | 173.0853
16.8437 | 346.0736 | -83.6817 | 255.5397 | 2.0012 | 313.2186 | 173.0368
16.8462 | 346.4602 | -83.3682 | 255.355 | 2.0032 | 313.0984 | 173.2301
16.8488 | 346.3007 | -83.3205 | 255.2542 | 2.0019 | 312.9709 | 173.1503
16.8512 | 346.08 | -83.5565 | 255.4166 | 2.0003 | 313.0966 | 173.04
16.8538 | 345.8785 | -83.1889 | 254.9818 | 1.9988 | 312.6282 | 172.9392
16.8564 | 346.3487 | -83.288 | 255.2377 | 2.0013 | 312.9624 | 173.1743
16.8592 | 346.3981 | -83.5245 | 255.4906 | 2.0013 | 313.2236 | 173.199
16.8614 | 346.3664 | -83.8912 | 255.8468 | 2.0008 | 313.5745 | 173.1832
16.8641 | 346.2698 | -83.5551 | 255.4785 | 1.9999 | 313.1901 | 173.1349
16.8665 | 346.0701 | -83.5709 | 255.4277 | 1.9984 | 313.106 | 173.035
16.8691 | 345.9109 | -83.625 | 255.4287 | 1.9972 | 313.0806 | 172.9555
16.8717 | 346.4851 | -83.5069 | 255.502 | 2.0003 | 313.2495 | 173.2425
16.8744 | 346.4098 | -83.5353 | 255.5053 | 1.9995 | 313.2403 | 173.2049
16.8767 | 346.2726 | -83.5916 | 255.5159 | 1.9984 | 313.228 | 173.1363
16.8792 | 346.2189 | -83.5195 | 255.4259 | 1.9978 | 313.1291 | 173.1095
16.8817 | 346.123 | -83.9682 | 255.8426 | 1.997 | 313.5298 | 173.0615
16.8841 | 346.0278 | -83.8037 | 255.6464 | 1.9961 | 313.3177 | 173.0139
16.8867 | 345.9944 | -83.8848 | 255.7164 | 1.9956 | 313.3821 | 172.9972
16.8891 | 345.9415 | -83.979 | 255.7929 | 1.995 | 313.4498 | 172.9707
16.892 | 346.4097 | -83.8979 | 255.8679 | 1.9974 | 313.6028 | 173.2048
16.8944 | 346.4612 | -84.1092 | 256.0964 | 1.9975 | 313.8399 | 173.2306
16.897 | 346.1969 | -83.465 | 255.3641 | 1.9956 | 313.0635 | 173.0984
16.8996 | 346.562 | -83.9744 | 255.9952 | 1.9974 | 313.7555 | 173.281
16.9022 | 346.2352 | -84.169 | 256.0808 | 1.9952 | 313.7867 | 173.1176
16.9049 | 346.6203 | -83.9772 | 256.0174 | 1.9972 | 313.7874 | 173.3101
16.9073 | 346.3578 | -83.352 | 255.3047 | 1.9953 | 313.031 | 173.1789
16.9098 | 346.178 | -83.5438 | 255.4366 | 1.994 | 313.1329 | 173.089
16.9122 | 346.2505 | -83.8244 | 255.7413 | 1.9941 | 313.4497 | 173.1252
16.9147 | 346.6155 | -83.6434 | 255.682 | 1.996 | 313.4512 | 173.3077
16.9173 | 346.331 | -84.0984 | 256.0422 | 1.994 | 313.764 | 173.1655
16.9195 | 346.3203 | -84.0677 | 256.0079 | 1.9937 | 313.728 | 173.1602
16.9223 | 346.5376 | -84.1474 | 256.16 | 1.9946 | 313.9163 | 173.2688
16.9245 | 346.2965 | -83.8385 | 255.7708 | 1.9929 | 313.4868 | 173.1482
16.9271 | 346.3472 | -84.0006 | 255.9498 | 1.9929 | 313.6743 | 173.1736
16.9296 | 346.5027 | -83.7123 | 255.7133 | 1.9936 | 313.4638 | 173.2514
16.9319 | 346.1984 | -83.5502 | 255.4498 | 1.9915 | 313.1495 | 173.0992
16.9347 | 346.562 | -83.9015 | 255.9223 | 1.9933 | 313.6826 | 173.281
16.9369 | 346.3212 | -83.8844 | 255.8249 | 1.9916 | 313.5451 | 173.1606
16.9394 | 346.0159 | -83.7331 | 255.5718 | 1.9895 | 313.2411 | 173.0079
16.942 | 346.5483 | -83.611 | 255.6272 | 1.9924 | 313.3853 | 173.2742
16.9446 | 346.2636 | -83.8407 | 255.762 | 1.9904 | 313.4726 | 173.1318
16.9469 | 346.106 | -83.9349 | 255.8037 | 1.9892 | 313.488 | 173.053
16.9497 | 346.3438 | -83.8515 | 255.7995 | 1.9902 | 313.5235 | 173.1719
16.9521 | 346.1443 | -83.4844 | 255.3659 | 1.9888 | 313.0566 | 173.0721
16.9547 | 345.9643 | -83.8028 | 255.6243 | 1.9874 | 313.2851 | 172.9822
16.9574 | 346.4541 | -83.797 | 255.7818 | 1.99 | 313.5242 | 173.2271
16.9598 | 346.212 | -84.0497 | 255.9538 | 1.9883 | 313.6558 | 173.106
16.9626 | 346.6596 | -84.0745 | 256.1278 | 1.9906 | 313.9044 | 173.3298
16.965 | 346.3969 | -84.0979 | 256.0636 | 1.9888 | 313.7964 | 173.1984
16.9676 | 346.2169 | -84.2209 | 256.1266 | 1.9874 | 313.8295 | 173.1085
16.97 | 346.0589 | -84.0294 | 255.8825 | 1.9862 | 313.559 | 173.0295
16.9726 | 346.5909 | -83.9335 | 255.9639 | 1.989 | 313.729 | 173.2954
16.9751 | 346.516 | -83.9876 | 255.993 | 1.9883 | 313.7457 | 173.258
16.9775 | 346.3789 | -83.9876 | 255.9473 | 1.9872 | 313.6772 | 173.1895
16.9799 | 346.2628 | -83.8546 | 255.7756 | 1.9862 | 313.4861 | 173.1314
16.9824 | 346.0836 | -83.5943 | 255.4556 | 1.9849 | 313.1362 | 173.0418
16.9848 | 346.4905 | -83.8781 | 255.875 | 1.987 | 313.6235 | 173.2453
16.9875 | 346.5615 | -83.8812 | 255.9018 | 1.9871 | 313.662 | 173.2807
16.9898 | 346.3414 | -83.9051 | 255.8523 | 1.9855 | 313.5759 | 173.1707
16.9927 | 346.6834 | -83.7768 | 255.838 | 1.9872 | 313.6186 | 173.3417
16.9948 | 346.3594 | -83.9759 | 255.9291 | 1.9851 | 313.6557 | 173.1797
16.9976 | 346.7227 | -83.8037 | 255.878 | 1.9869 | 313.6652 | 173.3614
16.9999 | 346.5442 | -84.3271 | 256.3419 | 1.9856 | 314.0993 | 173.2721
17.0024 | 346.3646 | -84.0853 | 256.0403 | 1.9842 | 313.7677 | 173.1823
17.0048 | 346.2489 | -84.2195 | 256.1359 | 1.9832 | 313.8441 | 173.1245
17.0077 | 346.7165 | -83.9223 | 255.9946 | 1.9857 | 313.7806 | 173.3582
17.0099 | 346.5802 | -83.9159 | 255.9427 | 1.9846 | 313.7061 | 173.2901
17.0126 | 346.379 | -84.1074 | 256.0672 | 1.9831 | 313.797 | 173.1895
17.0148 | 346.264 | -84.0727 | 255.9941 | 1.9822 | 313.7048 | 173.132
17.0175 | 346.3764 | -83.5938 | 255.5527 | 1.9825 | 313.2821 | 173.1882
17.0199 | 346.5533 | -84.097 | 256.1149 | 1.9833 | 313.8738 | 173.2767
17.0225 | 346.227 | -84.2317 | 256.1408 | 1.981 | 313.8453 | 173.1135
17.0251 | 346.6334 | -83.9965 | 256.0411 | 1.9831 | 313.8133 | 173.3167
17.0277 | 346.3489 | -83.9146 | 255.8643 | 1.9812 | 313.5892 | 173.1745
17.03 | 346.1705 | -83.8087 | 255.699 | 1.9798 | 313.394 | 173.0852
17.0327 | 346.4711 | -84.288 | 256.2785 | 1.9813 | 314.0237 | 173.2356
17.0353 | 346.4172 | -83.8335 | 255.806 | 1.9807 | 313.5422 | 173.2086
17.0376 | 346.4689 | -84.3425 | 256.3322 | 1.9807 | 314.077 | 173.2344
17.0403 | 346.5607 | -84.0673 | 256.0876 | 1.9809 | 313.8477 | 173.2803
17.0427 | 346.4656 | -84.1862 | 256.1748 | 1.9801 | 313.9191 | 173.2328
17.045 | 346.3917 | -84.0628 | 256.0268 | 1.9794 | 313.7588 | 173.1959
17.0475 | 346.275 | -84.266 | 256.1911 | 1.9784 | 313.9036 | 173.1375
17.0502 | 346.5969 | -83.9375 | 255.9699 | 1.98 | 313.7361 | 173.2985
17.0525 | 346.6904 | -84.2046 | 256.2682 | 1.9803 | 314.0499 | 173.3452
17.0552 | 346.3848 | -84.0479 | 256.0096 | 1.9782 | 313.7404 | 173.1924
17.0575 | 346.1649 | -84.12 | 256.0084 | 1.9766 | 313.7025 | 173.0824
17.0599 | 346.0907 | -84.3141 | 256.1778 | 1.9759 | 313.8596 | 173.0454
17.0626 | 346.5377 | -83.5281 | 255.5408 | 1.9782 | 313.2971 | 173.2689
17.0649 | 346.5057 | -83.9259 | 255.9279 | 1.9778 | 313.6789 | 173.2529
17.0675 | 346.3678 | -83.7259 | 255.6819 | 1.9766 | 313.4099 | 173.1839
17.0698 | 346.2107 | -84.0421 | 255.9458 | 1.9755 | 313.6475 | 173.1053
17.0724 | 346.1146 | -84.4002 | 256.2718 | 1.9746 | 313.9576 | 173.0573
17.0749 | 346.5625 | -84.0267 | 256.0476 | 1.9769 | 313.808 | 173.2812
17.0774 | 346.4462 | -84.3867 | 256.3689 | 1.976 | 314.1099 | 173.2231
17.0799 | 346.225 | -84.0537 | 255.9621 | 1.9744 | 313.6663 | 173.1125
17.0825 | 346.6725 | -83.9835 | 256.0411 | 1.9767 | 313.8198 | 173.3362
17.0852 | 346.3882 | -83.9384 | 255.9012 | 1.9747 | 313.6326 | 173.1941
17.0874 | 346.1893 | -83.9362 | 255.8327 | 1.9733 | 313.531 | 173.0947
17.0902 | 346.0925 | -83.8776 | 255.7419 | 1.9724 | 313.424 | 173.0463
17.0928 | 346.4982 | -83.8902 | 255.8897 | 1.9745 | 313.6394 | 173.2491
17.0954 | 346.6112 | -83.9105 | 255.9477 | 1.9749 | 313.7162 | 173.3056
17.098 | 346.6196 | -83.7948 | 255.8348 | 1.9746 | 313.6047 | 173.3098
17.1003 | 346.5876 | -84.138 | 256.1673 | 1.9741 | 313.9319 | 173.2938
17.103 | 346.5957 | -84.3105 | 256.3425 | 1.9739 | 314.1085 | 173.2979
17.1053 | 346.4592 | -84.0236 | 256.0101 | 1.9728 | 313.7533 | 173.2296
17.1078 | 346.3844 | -84.0304 | 255.992 | 1.9721 | 313.7227 | 173.1922
17.1106 | 346.5802 | -83.8902 | 255.917 | 1.9729 | 313.6804 | 173.2901
17.1131 | 346.6521 | -83.8127 | 255.8635 | 1.9731 | 313.6388 | 173.326
17.1155 | 346.4313 | -84.2493 | 256.2265 | 1.9715 | 313.965 | 173.2156
17.1184 | 346.7727 | -83.9939 | 256.0849 | 1.9731 | 313.8804 | 173.3864
17.1207 | 346.6571 | -83.8898 | 255.9423 | 1.9722 | 313.7185 | 173.3286
17.1232 | 346.4572 | -84.3087 | 256.2945 | 1.9707 | 314.0374 | 173.2286
17.1258 | 346.2776 | -84.6042 | 256.5302 | 1.9694 | 314.2431 | 173.1388
17.1281 | 346.1415 | -84.3308 | 256.2114 | 1.9683 | 313.9016 | 173.0707
17.1307 | 346.1081 | -84.7839 | 256.6534 | 1.9678 | 314.3381 | 173.0541
17.1333 | 346.639 | -84.4235 | 256.4699 | 1.9706 | 314.2431 | 173.3195
17.1359 | 346.6056 | -84.4641 | 256.4994 | 1.9702 | 314.267 | 173.3028
17.1382 | 346.2811 | -84.3407 | 256.2678 | 1.968 | 313.9813 | 173.1405
17.1411 | 346.706 | -84.1082 | 256.177 | 1.9701 | 313.9613 | 173.353
17.1435 | 346.402 | -83.8723 | 255.8397 | 1.9681 | 313.5734 | 173.201
17.146 | 346.5153 | -84.293 | 256.2982 | 1.9685 | 314.0507 | 173.2576
17.1488 | 346.6066 | -84.2465 | 256.2821 | 1.9687 | 314.0499 | 173.3033
17.1512 | 346.428 | -84.2281 | 256.2042 | 1.9674 | 313.9422 | 173.214
17.1538 | 346.3319 | -84.2966 | 256.2407 | 1.9665 | 313.9627 | 173.166
17.1561 | 346.1332 | -84.393 | 256.2708 | 1.9651 | 313.9597 | 173.0666
17.1589 | 346.3286 | -84.0592 | 256.0022 | 1.9659 | 313.7236 | 173.1643
17.1612 | 346.4637 | -84.0903 | 256.0783 | 1.9664 | 313.8223 | 173.2319
17.1638 | 346.305 | -84.3762 | 256.3113 | 1.9652 | 314.0288 | 173.1525
17.1661 | 346.1272 | -84.261 | 256.1368 | 1.9639 | 313.8247 | 173.0636
17.1688 | 346.4482 | -84.2817 | 256.2645 | 1.9655 | 314.0059 | 173.2241
17.1711 | 346.3536 | -84.6154 | 256.5667 | 1.9646 | 314.2923 | 173.1768
17.1738 | 346.6123 | -84.3033 | 256.3408 | 1.9658 | 314.1095 | 173.3061
17.1763 | 346.266 | -83.8569 | 255.779 | 1.9635 | 313.49 | 173.133
17.1789 | 346.6715 | -83.724 | 255.7813 | 1.9656 | 313.5599 | 173.3358
17.1816 | 346.2828 | -83.9524 | 255.8801 | 1.963 | 313.5939 | 173.1414
17.184 | 346.6469 | -83.9812 | 256.0303 | 1.9649 | 313.8048 | 173.3235
17.1866 | 346.5091 | -84.0722 | 256.0753 | 1.9638 | 313.8269 | 173.2546
17.189 | 346.2475 | -84.6272 | 256.5431 | 1.962 | 314.251 | 173.1237
17.1916 | 346.5482 | -84.5164 | 256.5326 | 1.9634 | 314.2906 | 173.2741
17.1941 | 346.3481 | -84.4254 | 256.3749 | 1.962 | 314.0996 | 173.1741
17.1962 | 346.0875 | -84.3447 | 256.2073 | 1.9602 | 313.8886 | 173.0438
17.199 | 346.4916 | -84.3469 | 256.3442 | 1.9623 | 314.0928 | 173.2458
17.2015 | 346.5425 | -84.165 | 256.1793 | 1.9623 | 313.9363 | 173.2712
17.204 | 346.3636 | -84.5515 | 256.5061 | 1.9609 | 314.2334 | 173.1818
17.2066 | 346.6643 | -84.393 | 256.4479 | 1.9624 | 314.2253 | 173.3322
17.2088 | 346.2364 | -84.3141 | 256.2263 | 1.9597 | 313.9324 | 173.1182
17.2115 | 346.3902 | -83.8348 | 255.7983 | 1.9602 | 313.53 | 173.1951
17.2137 | 346.3381 | -84.3776 | 256.3237 | 1.9597 | 314.0467 | 173.169
17.2163 | 346.3673 | -84.1961 | 256.152 | 1.9596 | 313.8799 | 173.1837
17.2185 | 346.4818 | -84.4875 | 256.4815 | 1.96 | 314.2285 | 173.2409
17.221 | 346.1569 | -84.4335 | 256.3192 | 1.9578 | 314.0121 | 173.0785
17.2234 | 346.5212 | -84.3339 | 256.3411 | 1.9597 | 314.0946 | 173.2606
17.2259 | 346.3424 | -84.1397 | 256.0873 | 1.9583 | 313.811 | 173.1712
17.2283 | 346.5815 | -83.9812 | 256.0085 | 1.9594 | 313.772 | 173.2907
17.2309 | 346.402 | -84.1132 | 256.0806 | 1.9581 | 313.8143 | 173.201
17.2333 | 346.7245 | -84.2235 | 256.2984 | 1.9597 | 314.0858 | 173.3622
17.2359 | 346.4821 | -84.0023 | 255.9964 | 1.958 | 313.7434 | 173.241
17.2381 | 346.3047 | -84.4245 | 256.3595 | 1.9567 | 314.0769 | 173.1523
17.241 | 346.6456 | -84.0037 | 256.0523 | 1.9584 | 313.8266 | 173.3228
17.2432 | 346.3848 | -84.1483 | 256.11 | 1.9566 | 313.8408 | 173.1924
17.2457 | 346.2265 | -83.7475 | 255.6564 | 1.9554 | 313.3609 | 173.1133
17.2484 | 346.5893 | -83.9975 | 256.0274 | 1.9572 | 313.7923 | 173.2947
17.2508 | 346.5153 | -83.9844 | 255.9896 | 1.9565 | 313.7421 | 173.2576
17.2533 | 346.4197 | -84.2114 | 256.1847 | 1.9557 | 313.9213 | 173.2098
17.2556 | 346.3046 | -84.142 | 256.077 | 1.9547 | 313.7944 | 173.1523
17.2583 | 346.7713 | -83.9759 | 256.0664 | 1.9571 | 313.8617 | 173.3857
17.2607 | 346.4469 | -84.2015 | 256.1839 | 1.955 | 313.925 | 173.2234
17.2632 | 346.7063 | -83.9533 | 256.0222 | 1.9562 | 313.8066 | 173.3532
17.266 | 346.9223 | -84.256 | 256.3969 | 1.9571 | 314.2172 | 173.4611
17.2682 | 346.5363 | -84.0826 | 256.0948 | 1.9547 | 313.8509 | 173.2682
17.2708 | 346.5238 | -84.0709 | 256.0789 | 1.9543 | 313.8329 | 173.2619
17.2731 | 346.617 | -84.1457 | 256.1848 | 1.9546 | 313.9543 | 173.3085
17.2757 | 346.6883 | -84.3271 | 256.39 | 1.9547 | 314.1714 | 173.3442
17.2781 | 346.5513 | -84.1673 | 256.1845 | 1.9536 | 313.9431 | 173.2757
17.2807 | 346.8312 | -84.1894 | 256.2999 | 1.955 | 314.1051 | 173.4156
17.2831 | 346.486 | -84.6673 | 256.6627 | 1.9527 | 314.4104 | 173.243
17.2856 | 346.7033 | -84.1056 | 256.1735 | 1.9537 | 313.9574 | 173.3517
17.2881 | 346.4409 | -84.3407 | 256.3211 | 1.9518 | 314.0612 | 173.2204
17.2905 | 346.6588 | -84.6204 | 256.6734 | 1.9528 | 314.4499 | 173.3294
17.2931 | 346.3335 | -84.3835 | 256.3281 | 1.9507 | 314.0503 | 173.1667
17.2956 | 346.6971 | -84.2952 | 256.361 | 1.9525 | 314.1438 | 173.3485
17.2983 | 346.7677 | -84.1713 | 256.2606 | 1.9526 | 314.0552 | 173.3838
17.3007 | 346.5894 | -84.2655 | 256.2954 | 1.9513 | 314.0603 | 173.2947
17.3035 | 346.8469 | -83.9335 | 256.0492 | 1.9525 | 313.8571 | 173.4235
17.3057 | 346.4611 | -84.0389 | 256.026 | 1.95 | 313.7696 | 173.2306
17.3083 | 346.3027 | -84.0781 | 256.0124 | 1.9488 | 313.7295 | 173.1513
17.3108 | 346.7493 | -84.2402 | 256.3234 | 1.9511 | 314.1149 | 173.3746
17.3134 | 346.466 | -84.5772 | 256.566 | 1.9492 | 314.3103 | 173.233
17.3158 | 346.5376 | -84.5479 | 256.5605 | 1.9493 | 314.3168 | 173.2688
17.3184 | 346.6294 | -84.2087 | 256.2519 | 1.9495 | 314.0235 | 173.3147
17.3209 | 346.3882 | -84.2254 | 256.1882 | 1.9479 | 313.9196 | 173.1941
17.3234 | 346.8139 | -84.1259 | 256.2306 | 1.95 | 314.0329 | 173.4069
17.326 | 346.5724 | -84.5362 | 256.5604 | 1.9483 | 314.3225 | 173.2862
17.3284 | 346.7899 | -84.5744 | 256.6711 | 1.9493 | 314.4695 | 173.395
17.3312 | 346.6516 | -84.3578 | 256.4084 | 1.9482 | 314.1837 | 173.3258
17.3335 | 346.4737 | -84.4015 | 256.3928 | 1.9469 | 314.1385 | 173.2369
17.3363 | 346.8357 | -84.3483 | 256.4603 | 1.9487 | 314.2663 | 173.4179
17.3387 | 346.5321 | -84.2146 | 256.2254 | 1.9467 | 313.9807 | 173.266
17.3413 | 346.4366 | -84.388 | 256.367 | 1.9458 | 314.1064 | 173.2183
17.3437 | 346.8833 | -84.6938 | 256.8217 | 1.9481 | 314.6356 | 173.4417
17.3463 | 346.7457 | -84.4024 | 256.4844 | 1.9471 | 314.2754 | 173.3729
17.3486 | 346.5682 | -84.9127 | 256.9355 | 1.9458 | 314.6969 | 173.2841
17.3513 | 346.9927 | -84.4367 | 256.601 | 1.9479 | 314.4331 | 173.4963
17.3538 | 346.7099 | -84.8267 | 256.8968 | 1.946 | 314.6818 | 173.355
17.3563 | 346.7815 | -84.9272 | 257.0211 | 1.9461 | 314.818 | 173.3907
17.3588 | 346.9152 | -84.4646 | 256.6031 | 1.9466 | 314.4223 | 173.4576
17.3611 | 346.654 | -84.7862 | 256.8376 | 1.9449 | 314.6133 | 173.327
17.364 | 346.9735 | -84.592 | 256.7499 | 1.9464 | 314.5788 | 173.4867
17.3662 | 346.7964 | -84.2087 | 256.3076 | 1.9451 | 314.107 | 173.3982
17.3688 | 346.6171 | -84.4254 | 256.4645 | 1.9438 | 314.2341 | 173.3086
17.3713 | 346.8554 | -84.102 | 256.2206 | 1.9449 | 314.0298 | 173.4277
17.374 | 347.03 | -84.1618 | 256.3386 | 1.9456 | 314.1769 | 173.515
17.3762 | 346.8525 | -83.9375 | 256.0551 | 1.9443 | 313.8639 | 173.4263
17.3788 | 346.6317 | -83.9407 | 255.9847 | 1.9428 | 313.7566 | 173.3158
17.3814 | 347.057 | -84.3718 | 256.5576 | 1.9449 | 314.4004 | 173.5285
17.3839 | 346.8782 | -84.3659 | 256.4921 | 1.9436 | 314.3051 | 173.4391
17.3862 | 346.7629 | -84.0493 | 256.137 | 1.9427 | 313.9308 | 173.3814
17.3887 | 346.5632 | -84.2493 | 256.2705 | 1.9413 | 314.031 | 173.2816
17.3911 | 346.4892 | -84.0515 | 256.048 | 1.9406 | 313.7962 | 173.2446
17.394 | 347.0798 | -83.9637 | 256.1571 | 1.9436 | 314.0037 | 173.5399
17.3964 | 346.943 | -83.9533 | 256.1011 | 1.9426 | 313.9249 | 173.4715
17.3989 | 346.8895 | -83.92 | 256.0499 | 1.942 | 313.8648 | 173.4447
17.4014 | 346.6694 | -83.6835 | 255.7401 | 1.9405 | 313.5183 | 173.3347
17.4038 | 346.6159 | -84.2501 | 256.2888 | 1.9399 | 314.0581 | 173.3079
17.4063 | 346.5832 | -84.5569 | 256.5847 | 1.9394 | 314.3486 | 173.2916
17.4088 | 346.738 | -84.5267 | 256.6061 | 1.94 | 314.3958 | 173.369
17.4114 | 347.0795 | -84.4677 | 256.661 | 1.9417 | 314.5076 | 173.5398
17.4138 | 346.8386 | -84.42 | 256.533 | 1.94 | 314.3394 | 173.4193
17.4163 | 346.6394 | -84.5596 | 256.6062 | 1.9386 | 314.3794 | 173.3197
17.419 | 347.0426 | -84.3853 | 256.5663 | 1.9406 | 314.4067 | 173.5213
17.4214 | 346.9687 | -84.1686 | 256.3249 | 1.9399 | 314.153 | 173.4843
17.424 | 346.9565 | -84.6312 | 256.7835 | 1.9396 | 314.6095 | 173.4782
17.4264 | 346.674 | -84.1745 | 256.2326 | 1.9377 | 314.0116 | 173.337
17.4291 | 346.9318 | -84.1488 | 256.2928 | 1.9389 | 314.1148 | 173.4659
17.4317 | 346.9404 | -84.1101 | 256.257 | 1.9386 | 314.0804 | 173.4702
17.434 | 346.7002 | -84.0907 | 256.1575 | 1.937 | 313.9409 | 173.3501
17.4366 | 346.5836 | -84.2821 | 256.3101 | 1.936 | 314.074 | 173.2918
17.4391 | 347.1127 | -84.7055 | 256.9098 | 1.9388 | 314.762 | 173.5564
17.4417 | 346.8712 | -84.2961 | 256.4199 | 1.9371 | 314.2318 | 173.4356
17.444 | 346.7563 | -84.2168 | 256.3023 | 1.9362 | 314.0951 | 173.3782
17.4468 | 347.055 | -83.9672 | 256.1523 | 1.9376 | 313.9948 | 173.5275
17.449 | 346.7323 | -84.097 | 256.1745 | 1.9355 | 313.9633 | 173.3662
17.4518 | 347.1351 | -84.2768 | 256.4886 | 1.9375 | 314.3444 | 173.5675
17.4542 | 347.0819 | -84.3532 | 256.5473 | 1.937 | 314.3943 | 173.541
17.4567 | 346.9032 | -83.9821 | 256.1166 | 1.9356 | 313.9338 | 173.4516
17.4591 | 346.7672 | -84.2722 | 256.3614 | 1.9346 | 314.1559 | 173.3836
17.4617 | 346.8587 | -84.4186 | 256.5383 | 1.9348 | 314.3481 | 173.4294
17.4643 | 347.0959 | -84.1038 | 256.3025 | 1.9359 | 314.1519 | 173.548
17.4667 | 347.0425 | -84.2501 | 256.431 | 1.9353 | 314.2714 | 173.5212
17.4691 | 346.8229 | -84.2768 | 256.3845 | 1.9338 | 314.1883 | 173.4114
17.4719 | 347.0802 | -84.1551 | 256.3486 | 1.935 | 314.1953 | 173.5401
17.4744 | 347.1096 | -84.1182 | 256.3215 | 1.9349 | 314.1731 | 173.5548
17.477 | 346.889 | -83.8326 | 255.9624 | 1.9333 | 313.7772 | 173.4445
17.4797 | 347.251 | -84.4619 | 256.7123 | 1.9351 | 314.5875 | 173.6255
17.4822 | 347.1139 | -84.1295 | 256.3342 | 1.934 | 314.1866 | 173.557
17.4846 | 347.04 | -84.1322 | 256.3123 | 1.9333 | 314.1523 | 173.52
17.4871 | 346.7989 | -84.3582 | 256.4579 | 1.9317 | 314.2578 | 173.3995
17.4898 | 347.0981 | -84.7695 | 256.969 | 1.9331 | 314.8187 | 173.5491
17.4923 | 347.2111 | -84.5501 | 256.7872 | 1.9335 | 314.6558 | 173.6056
17.4949 | 347.0526 | -84.4272 | 256.6115 | 1.9323 | 314.4536 | 173.5263
17.4972 | 346.9586 | -84.1259 | 256.2789 | 1.9315 | 314.1053 | 173.4793
17.4998 | 346.842 | -84.1146 | 256.2287 | 1.9305 | 314.0357 | 173.421
17.5023 | 347.3915 | -84.4096 | 256.7069 | 1.9334 | 314.6055 | 173.6958
17.505 | 347.0669 | -84.1331 | 256.3222 | 1.9313 | 314.1667 | 173.5335
17.5077 | 347.5113 | -84.5411 | 256.8783 | 1.9335 | 314.7969 | 173.7557
17.5102 | 347.2498 | -84.0614 | 256.3114 | 1.9317 | 314.1864 | 173.6249
17.5127 | 346.9464 | -83.8524 | 256.0013 | 1.9297 | 313.8257 | 173.4732
17.5152 | 347.205 | -83.8046 | 256.0397 | 1.9309 | 313.9072 | 173.6025
17.5177 | 347.3384 | -83.8965 | 256.1761 | 1.9314 | 314.0658 | 173.6692
17.5202 | 347.2641 | -84.1488 | 256.4036 | 1.9307 | 314.2809 | 173.632
17.5225 | 347.1489 | -84.2573 | 256.4737 | 1.9298 | 314.3319 | 173.5745
17.525 | 346.9915 | -84.3127 | 256.4766 | 1.9286 | 314.3086 | 173.4958
17.5274 | 347.1044 | -84.2511 | 256.4527 | 1.929 | 314.3034 | 173.5522
17.5303 | 347.3404 | -84.2551 | 256.5353 | 1.93 | 314.4254 | 173.6702
17.5327 | 347.5573 | -84.293 | 256.6455 | 1.931 | 314.5717 | 173.7786
17.5353 | 347.2331 | -84.3308 | 256.5753 | 1.9289 | 314.4475 | 173.6166
17.5378 | 347.5744 | -84.5934 | 256.9516 | 1.9305 | 314.8807 | 173.7872
17.5404 | 347.1252 | -84.1812 | 256.3897 | 1.9277 | 314.2439 | 173.5626
17.5429 | 347.3625 | -84.7474 | 257.035 | 1.9288 | 314.9288 | 173.6813
17.5454 | 347.0803 | -84.4461 | 256.6396 | 1.9269 | 314.4864 | 173.5402
17.5479 | 347.4635 | -84.3632 | 256.6845 | 1.9288 | 314.5951 | 173.7318
17.5503 | 347.2437 | -84.1911 | 256.4391 | 1.9273 | 314.3131 | 173.6219
17.5528 | 346.9824 | -83.7619 | 255.9228 | 1.9255 | 313.7532 | 173.4912
17.5553 | 347.4276 | -83.9943 | 256.3036 | 1.9278 | 314.2082 | 173.7138
17.5579 | 347.353 | -83.9019 | 256.1863 | 1.9271 | 314.0785 | 173.6765
17.5601 | 347.1759 | -83.9677 | 256.1931 | 1.9258 | 314.0557 | 173.5879
17.5629 | 347.2873 | -84.2128 | 256.4753 | 1.9261 | 314.3566 | 173.6437
17.5652 | 347.4217 | -84.0592 | 256.3665 | 1.9266 | 314.2701 | 173.7108
17.5678 | 347.1804 | -84.197 | 256.4239 | 1.925 | 314.2873 | 173.5902
17.57 | 347.0449 | -84.0578 | 256.2395 | 1.924 | 314.0804 | 173.5225
17.5729 | 347.4882 | -84.2556 | 256.5851 | 1.9262 | 314.4998 | 173.7441
17.5752 | 347.228 | -83.9992 | 256.242 | 1.9244 | 314.1133 | 173.614
17.5778 | 347.0492 | -83.8862 | 256.0694 | 1.9231 | 313.9109 | 173.5246
17.5802 | 346.9961 | -84.1479 | 256.3134 | 1.9226 | 314.146 | 173.498
17.5827 | 346.9842 | -84.497 | 256.6585 | 1.9222 | 314.4892 | 173.4921
17.5854 | 347.4905 | -84.3434 | 256.6737 | 1.9248 | 314.5888 | 173.7453
17.5877 | 347.3339 | -84.515 | 256.7931 | 1.9237 | 314.682 | 173.6669
17.5904 | 347.1963 | -84.1042 | 256.3364 | 1.9226 | 314.2024 | 173.5981
17.593 | 347.662 | -84.0362 | 256.4236 | 1.925 | 314.3673 | 173.831
17.5956 | 347.4416 | -84.6272 | 256.9412 | 1.9234 | 314.8481 | 173.7208
17.598 | 347.2639 | -84.9222 | 257.1769 | 1.9222 | 315.0542 | 173.6319
17.6006 | 347.6876 | -84.8609 | 257.2569 | 1.9243 | 315.2048 | 173.8438
17.6031 | 347.5092 | -84.4673 | 256.8038 | 1.923 | 314.722 | 173.7546
17.6054 | 347.3321 | -84.7402 | 257.0177 | 1.9217 | 314.9064 | 173.6661
17.6079 | 347.2368 | -84.4402 | 256.6859 | 1.9209 | 314.5587 | 173.6184
17.6104 | 347.3911 | -84.7046 | 257.0017 | 1.9215 | 314.9003 | 173.6956
17.6129 | 347.5867 | -84.8137 | 257.176 | 1.9224 | 315.1071 | 173.7933
17.6154 | 347.3463 | -84.602 | 256.8842 | 1.9207 | 314.7752 | 173.6731
17.6177 | 347.2724 | -84.5276 | 256.7852 | 1.9201 | 314.6639 | 173.6362
17.6203 | 347.2394 | -84.7146 | 256.9612 | 1.9196 | 314.8344 | 173.6197
17.6229 | 347.6839 | -84.5127 | 256.9074 | 1.9218 | 314.8547 | 173.8419
17.6255 | 347.3389 | -84.8929 | 257.1726 | 1.9196 | 315.0625 | 173.6695
17.6281 | 347.7002 | -84.2588 | 256.659 | 1.9213 | 314.609 | 173.8501
17.6307 | 347.4595 | -84.7439 | 257.0638 | 1.9197 | 314.9738 | 173.7298
17.633 | 347.2614 | -84.6507 | 256.9046 | 1.9183 | 314.7815 | 173.6307
17.6358 | 347.5801 | -84.2218 | 256.5819 | 1.9198 | 314.5119 | 173.79
17.6382 | 347.7347 | -84.5167 | 256.9284 | 1.9204 | 314.8842 | 173.8674
17.6408 | 347.556 | -84.8411 | 257.1932 | 1.9192 | 315.1192 | 173.778
17.643 | 347.3998 | -84.8834 | 257.1834 | 1.918 | 315.0834 | 173.6999
17.6457 | 347.2622 | -84.6961 | 256.9503 | 1.9169 | 314.8273 | 173.6311
17.648 | 347.2514 | -84.9916 | 257.2422 | 1.9166 | 315.1174 | 173.6257
17.6507 | 347.1762 | -84.2903 | 256.5158 | 1.9159 | 314.3785 | 173.5881
17.6531 | 347.7457 | -84.3988 | 256.8141 | 1.9189 | 314.7718 | 173.8729
17.6557 | 347.567 | -84.5362 | 256.892 | 1.9176 | 314.8198 | 173.7835
17.6582 | 347.3683 | -84.4641 | 256.7536 | 1.9162 | 314.6483 | 173.6841
17.6607 | 347.2733 | -84.6685 | 256.9264 | 1.9154 | 314.8053 | 173.6367
17.6633 | 347.5722 | -84.9105 | 257.268 | 1.9168 | 315.1967 | 173.7861
17.6657 | 347.7264 | -84.9132 | 257.3221 | 1.9174 | 315.2765 | 173.8632
17.6683 | 347.8387 | -84.7938 | 257.2401 | 1.9178 | 315.2133 | 173.9194
17.6707 | 347.8268 | -84.3934 | 256.8358 | 1.9174 | 314.8069 | 173.9134
17.6733 | 347.8142 | -84.779 | 257.2172 | 1.9171 | 315.1862 | 173.9071
17.6756 | 347.8034 | -84.8767 | 257.3113 | 1.9168 | 315.2785 | 173.9017
17.6782 | 347.8115 | -84.779 | 257.2163 | 1.9165 | 315.1849 | 173.9058
17.6805 | 347.8003 | -85.4406 | 257.8741 | 1.9162 | 315.8409 | 173.9002
17.6831 | 347.7258 | -84.966 | 257.3747 | 1.9155 | 315.329 | 173.8629
17.6855 | 347.6312 | -84.9474 | 257.3246 | 1.9147 | 315.2631 | 173.8156
17.6878 | 347.4744 | -85.1362 | 257.4611 | 1.9136 | 315.3735 | 173.7372
17.6902 | 347.4006 | -84.9735 | 257.2738 | 1.9129 | 315.1739 | 173.7003
17.6928 | 347.5544 | -84.9407 | 257.2923 | 1.9135 | 315.218 | 173.7772
17.6955 | 347.832 | -84.8325 | 257.2766 | 1.9148 | 315.2486 | 173.916
17.6978 | 347.6959 | -84.8897 | 257.2884 | 1.9138 | 315.2378 | 173.848
17.7002 | 347.5391 | -85.1362 | 257.4827 | 1.9126 | 315.4059 | 173.7696
17.7026 | 347.3827 | -85.3703 | 257.6646 | 1.9115 | 315.5617 | 173.6913
17.7054 | 347.8256 | -84.6272 | 257.0692 | 1.9137 | 315.0401 | 173.9128
17.7076 | 347.7525 | -84.4799 | 256.8975 | 1.913 | 314.8562 | 173.8762
17.7102 | 347.5742 | -84.6109 | 256.9691 | 1.9117 | 314.8981 | 173.7871
17.7126 | 347.4589 | -84.647 | 256.9667 | 1.9108 | 314.8766 | 173.7295
17.7154 | 347.9018 | -85.1362 | 257.6036 | 1.913 | 315.5872 | 173.9509
17.7176 | 347.6834 | -84.9997 | 257.3943 | 1.9115 | 315.3415 | 173.8417
17.7202 | 347.5256 | -85.0465 | 257.3885 | 1.9104 | 315.3094 | 173.7628
17.7228 | 347.8245 | -85.0167 | 257.4583 | 1.9118 | 315.4291 | 173.9123
17.7255 | 347.5419 | -85.3308 | 257.6782 | 1.9099 | 315.6018 | 173.7709
17.7276 | 347.4276 | -85.3839 | 257.6932 | 1.909 | 315.5978 | 173.7138
17.7305 | 347.8497 | -85.5172 | 257.9672 | 1.9111 | 315.9421 | 173.9248
17.7328 | 347.9214 | -85.3947 | 257.8686 | 1.9113 | 315.8555 | 173.9607
17.7353 | 347.7017 | -85.3681 | 257.7688 | 1.9097 | 315.7191 | 173.8509
17.7376 | 347.6283 | -85.5294 | 257.9056 | 1.9091 | 315.8436 | 173.8141
17.7403 | 347.595 | -85.0415 | 257.4066 | 1.9086 | 315.3391 | 173.7975
17.7429 | 347.9142 | -85.2735 | 257.745 | 1.9101 | 315.7307 | 173.9571
17.7453 | 347.7571 | -84.997 | 257.4161 | 1.909 | 315.3757 | 173.8786
17.748 | 348.0138 | -85.1605 | 257.6652 | 1.9101 | 315.6675 | 174.0069
17.7505 | 347.8775 | -85.0289 | 257.4882 | 1.9091 | 315.4677 | 173.9387
17.753 | 347.5748 | -85.0532 | 257.4116 | 1.9071 | 315.3407 | 173.7874
17.7554 | 347.5011 | -85.0154 | 257.3492 | 1.9065 | 315.266 | 173.7505
17.7582 | 347.9644 | -84.7123 | 257.2005 | 1.9088 | 315.1946 | 173.9822
17.7606 | 347.9528 | -84.9114 | 257.3958 | 1.9084 | 315.3879 | 173.9764
17.7634 | 347.7736 | -85.2168 | 257.6414 | 1.9071 | 315.6037 | 173.8868
17.7657 | 347.6587 | -85.0871 | 257.4734 | 1.9062 | 315.4166 | 173.8294
17.7685 | 347.6039 | -84.7718 | 257.1399 | 1.9056 | 315.0739 | 173.802
17.7712 | 348.1298 | -84.8141 | 257.3575 | 1.9083 | 315.3791 | 174.0649
17.7736 | 348.0145 | -84.9227 | 257.4276 | 1.9074 | 315.4301 | 174.0073
17.7763 | 347.8979 | -84.9632 | 257.4293 | 1.9064 | 315.4122 | 173.9489
17.779 | 348.1752 | -84.77 | 257.3285 | 1.9077 | 315.3577 | 174.0876
17.7814 | 348.3502 | -85.2429 | 257.8597 | 1.9084 | 315.9181 | 174.1751
17.784 | 348.2336 | -85.4857 | 258.0637 | 1.9075 | 316.1026 | 174.1168
17.7864 | 348.0358 | -85.1601 | 257.6721 | 1.9061 | 315.6781 | 174.0179
17.7888 | 347.8373 | -85.2185 | 257.6644 | 1.9048 | 315.6372 | 173.9186
17.7914 | 347.7628 | -85.0357 | 257.4567 | 1.9041 | 315.4172 | 173.8814
17.7939 | 348.0822 | -85.0402 | 257.5677 | 1.9056 | 315.5814 | 174.0411
17.7966 | 348.2143 | -85.1281 | 257.6996 | 1.9061 | 315.7354 | 174.1072
17.7988 | 348.1209 | -85.1298 | 257.6702 | 1.9053 | 315.6904 | 174.0605
17.8014 | 347.9217 | -85.2744 | 257.7484 | 1.9039 | 315.7354 | 173.9609
17.8038 | 348.0345 | -85.8213 | 258.3329 | 1.9043 | 316.3387 | 174.0173
17.8065 | 348.3114 | -85.5848 | 258.1887 | 1.9055 | 316.2406 | 174.1557
17.8087 | 347.9899 | -85.6474 | 258.1441 | 1.9035 | 316.1425 | 173.995
17.8115 | 348.3701 | -85.2848 | 257.9083 | 1.9053 | 315.9699 | 174.185
17.8138 | 348.2763 | -85.5105 | 258.1027 | 1.9046 | 316.1487 | 174.1381
17.8164 | 348.0146 | -85.3479 | 257.8529 | 1.9028 | 315.8553 | 174.0073
17.8186 | 347.8383 | -85.5789 | 258.0251 | 1.9016 | 315.9981 | 173.9191
17.8215 | 348.3216 | -85.5271 | 258.1344 | 1.904 | 316.188 | 174.1608
17.8237 | 348.1453 | -85.8141 | 258.3626 | 1.9028 | 316.3869 | 174.0727
17.8262 | 347.8222 | -85.5691 | 258.0099 | 1.9007 | 315.9803 | 173.9111
17.8288 | 348.3072 | -85.3145 | 257.917 | 1.9031 | 315.9682 | 174.1536
17.8314 | 348.2117 | -85.8078 | 258.3785 | 1.9023 | 316.4138 | 174.1059
17.8336 | 347.9108 | -85.4294 | 257.8998 | 1.9004 | 315.8849 | 173.9554
17.8365 | 348.2907 | -85.5415 | 258.1385 | 1.9022 | 316.187 | 174.1454
17.8386 | 347.9902 | -85.2758 | 257.7726 | 1.9003 | 315.771 | 173.9951
17.8415 | 348.349 | -85.2667 | 257.8831 | 1.902 | 315.9413 | 174.1745
17.8438 | 348.1099 | -85.4195 | 257.9562 | 1.9004 | 315.9746 | 174.055
17.8464 | 347.9526 | -85.7068 | 258.1911 | 1.8993 | 316.1832 | 173.9763
17.849 | 348.2922 | -85.3312 | 257.9287 | 1.9009 | 315.9774 | 174.1461
17.8514 | 348.2391 | -85.6064 | 258.1862 | 1.9003 | 316.2261 | 174.1196
17.8539 | 348.0404 | -85.8159 | 258.3295 | 1.899 | 316.3362 | 174.0202
17.8562 | 347.8638 | -85.4902 | 257.9449 | 1.8977 | 315.9222 | 173.9319
17.8589 | 348.2648 | -85.2925 | 257.8809 | 1.8997 | 315.925 | 174.1324
17.8612 | 348.1707 | -85.1447 | 257.7017 | 1.8989 | 315.7301 | 174.0853
17.8639 | 348.5098 | -85.483 | 258.153 | 1.9005 | 316.238 | 174.2549
17.8665 | 348.0833 | -85.6308 | 258.1587 | 1.8979 | 316.1725 | 174.0416
17.8689 | 348.4652 | -85.3042 | 257.9594 | 1.8997 | 316.0369 | 174.2326
17.8714 | 348.163 | -85.5118 | 258.0662 | 1.8978 | 316.0934 | 174.0815
17.8737 | 347.9653 | -85.7708 | 258.2593 | 1.8964 | 316.2536 | 173.9827
17.8764 | 348.4494 | -86.0303 | 258.6802 | 1.8989 | 316.7551 | 174.2247
17.8787 | 348.0447 | -85.9839 | 258.4989 | 1.8963 | 316.5063 | 174.0223
17.8813 | 348.3844 | -85.8582 | 258.4864 | 1.898 | 316.5505 | 174.1922
17.8837 | 348.1447 | -85.9641 | 258.5124 | 1.8964 | 316.5365 | 174.0723
17.8861 | 348.4437 | -86.0353 | 258.6833 | 1.8978 | 316.7573 | 174.2219
17.8887 | 348.1619 | -85.9708 | 258.5249 | 1.8959 | 316.5518 | 174.0809
17.8909 | 348.0892 | -85.7983 | 258.3281 | 1.8953 | 316.343 | 174.0446
17.8936 | 348.2415 | -85.5523 | 258.1329 | 1.8959 | 316.1732 | 174.1208
17.896 | 348.3956 | -85.6817 | 258.3137 | 1.8965 | 316.3796 | 174.1978
17.8987 | 348.4033 | -85.365 | 257.9995 | 1.8962 | 316.0667 | 174.2016
17.901 | 348.4127 | -85.2379 | 257.8756 | 1.896 | 315.9444 | 174.2064
17.9038 | 348.358 | -85.883 | 258.5024 | 1.8954 | 316.5621 | 174.179
17.906 | 348.0783 | -85.718 | 258.2442 | 1.8936 | 316.2572 | 174.0391
17.9088 | 348.4786 | -85.9217 | 258.5813 | 1.8956 | 316.6611 | 174.2393
17.911 | 348.1572 | -85.8118 | 258.3643 | 1.8936 | 316.3905 | 174.0786
17.9139 | 348.5368 | -85.2758 | 257.9548 | 1.8954 | 316.0443 | 174.2684
17.9161 | 348.3603 | -85.247 | 257.8672 | 1.8941 | 315.9273 | 174.1802
17.9187 | 348.12 | -85.4325 | 257.9726 | 1.8925 | 315.9926 | 174.06
17.9215 | 348.4999 | -85.3551 | 258.0218 | 1.8944 | 316.1051 | 174.2499
17.9238 | 348.3231 | -85.6298 | 258.2376 | 1.8931 | 316.2914 | 174.1615
17.9266 | 348.6612 | -86.0046 | 258.7251 | 1.8947 | 316.8353 | 174.3306
17.9289 | 348.4019 | -85.8919 | 258.526 | 1.893 | 316.593 | 174.201
17.9317 | 348.6159 | -85.2807 | 257.9861 | 1.8939 | 316.0887 | 174.3079
17.934 | 348.4805 | -85.6091 | 258.2694 | 1.8929 | 316.3494 | 174.2402
17.9364 | 348.324 | -85.7843 | 258.3924 | 1.8918 | 316.4464 | 174.162
17.939 | 348.6631 | -86.0366 | 258.7577 | 1.8934 | 316.8683 | 174.3316
17.9413 | 348.3208 | -86.0591 | 258.6661 | 1.8913 | 316.7196 | 174.1604
17.9442 | 348.6999 | -86.1685 | 258.9019 | 1.8931 | 317.0185 | 174.3499
17.9464 | 348.5652 | -85.7902 | 258.4787 | 1.8921 | 316.5729 | 174.2826
17.949 | 348.3046 | -85.9411 | 258.5427 | 1.8904 | 316.5935 | 174.1523
17.9516 | 348.6226 | -85.7149 | 258.4225 | 1.8919 | 316.5263 | 174.3113
17.9539 | 348.3634 | -85.4898 | 258.111 | 1.8902 | 316.1716 | 174.1817
17.9567 | 348.598 | -85.8195 | 258.5189 | 1.8912 | 316.6186 | 174.299
17.959 | 348.6074 | -85.9271 | 258.6297 | 1.891 | 316.7309 | 174.3037
17.9618 | 348.6147 | -85.8929 | 258.5979 | 1.8907 | 316.7004 | 174.3074
17.9643 | 348.7062 | -85.515 | 258.2505 | 1.891 | 316.3682 | 174.3531
17.9668 | 348.7353 | -85.6803 | 258.4255 | 1.8909 | 316.548 | 174.3676
17.9693 | 348.4751 | -85.0699 | 257.7284 | 1.8892 | 315.8075 | 174.2375
17.9717 | 348.7941 | -85.2948 | 258.0596 | 1.8907 | 316.1919 | 174.397
17.9743 | 348.6576 | -85.5239 | 258.2432 | 1.8897 | 316.3528 | 174.3288
17.9764 | 348.3575 | -85.3483 | 257.9676 | 1.8878 | 316.0271 | 174.1787
17.9793 | 348.8195 | -85.2677 | 258.041 | 1.8901 | 316.1775 | 174.4097
17.9815 | 348.6638 | -85.4006 | 258.122 | 1.8889 | 316.2326 | 174.3319
17.9843 | 348.7331 | -85.7285 | 258.473 | 1.889 | 316.5952 | 174.3666
17.9867 | 348.5764 | -85.7158 | 258.408 | 1.8879 | 316.5041 | 174.2882
17.9893 | 348.8739 | -85.6411 | 258.4325 | 1.8893 | 316.5782 | 174.437
17.9919 | 348.6548 | -85.4907 | 258.2091 | 1.8878 | 316.3182 | 174.3274
17.9946 | 348.7865 | -85.4551 | 258.2174 | 1.8883 | 316.3485 | 174.3933
17.9972 | 348.8566 | -85.255 | 258.0406 | 1.8884 | 316.1834 | 174.4283
17.9994 | 348.6389 | -85.2411 | 257.9542 | 1.8869 | 316.0606 | 174.3194
18.0023 | 348.935 | -84.8352 | 257.647 | 1.8883 | 315.8028 | 174.4675
18.0046 | 348.5722 | -85.5429 | 258.2337 | 1.886 | 316.3291 | 174.2861
18.0075 | 348.7442 | -84.9262 | 257.6744 | 1.8867 | 315.7984 | 174.3721
18.01 | 348.8769 | -85.5726 | 258.365 | 1.8871 | 316.5112 | 174.4385
18.0126 | 348.6782 | -85.6469 | 258.3731 | 1.8858 | 316.4861 | 174.3391
18.0154 | 349.0163 | -85.46 | 258.2989 | 1.8874 | 316.4682 | 174.5081
18.0179 | 349.0659 | -85.3114 | 258.1668 | 1.8874 | 316.3445 | 174.533
18.0207 | 348.9282 | -85.1601 | 257.9696 | 1.8863 | 316.1243 | 174.4641
18.0231 | 348.8959 | -85.1843 | 257.983 | 1.8859 | 316.1323 | 174.4479
18.0258 | 348.9862 | -85.3794 | 258.2082 | 1.8861 | 316.3726 | 174.4931
18.0283 | 348.8295 | -85.0776 | 257.8542 | 1.885 | 315.9925 | 174.4148
18.0309 | 349.0438 | -85.3303 | 258.1783 | 1.8859 | 316.3523 | 174.5219
18.0333 | 348.6808 | -85.1132 | 257.8402 | 1.8836 | 315.9537 | 174.3404
18.0359 | 348.9372 | -85.3564 | 258.1689 | 1.8848 | 316.3251 | 174.4686
18.0386 | 349.0482 | -84.8934 | 257.7429 | 1.8851 | 315.9176 | 174.5241
18.0408 | 348.7685 | -84.8843 | 257.6406 | 1.8833 | 315.7687 | 174.3843
18.0436 | 348.9412 | -84.9907 | 257.8045 | 1.884 | 315.9614 | 174.4706
18.0459 | 348.7439 | -85.6429 | 258.391 | 1.8827 | 316.5149 | 174.3719
18.0486 | 348.9785 | -84.965 | 257.7913 | 1.8837 | 315.9543 | 174.4892
18.0507 | 348.6583 | -85.4123 | 258.1318 | 1.8817 | 316.2415 | 174.3291
18.0536 | 348.9545 | -85.6357 | 258.454 | 1.883 | 316.6131 | 174.4773
18.056 | 349.1702 | -85.4762 | 258.3664 | 1.884 | 316.5614 | 174.5851
18.0586 | 348.8475 | -85.6939 | 258.4765 | 1.8819 | 316.6178 | 174.4238
18.061 | 349.0628 | -85.4663 | 258.3207 | 1.8828 | 316.4978 | 174.5314
18.0637 | 349.0704 | -85.5691 | 258.426 | 1.8826 | 316.6044 | 174.5352
18.066 | 348.9145 | -85.6519 | 258.4568 | 1.8815 | 316.6093 | 174.4573
18.0687 | 349.0668 | -85.4844 | 258.3401 | 1.8821 | 316.5179 | 174.5334
18.071 | 348.9109 | -85.3141 | 258.1178 | 1.881 | 316.2696 | 174.4554
18.0737 | 348.7739 | -85.6411 | 258.3992 | 1.8799 | 316.5281 | 174.3869
18.0762 | 348.8032 | -85.6582 | 258.426 | 1.8798 | 316.5599 | 174.4016
18.0789 | 348.9137 | -85.9226 | 258.7273 | 1.8802 | 316.8796 | 174.4569
18.0815 | 349.046 | -85.5983 | 258.4471 | 1.8806 | 316.6214 | 174.523
18.0842 | 349.0743 | -85.3272 | 258.1854 | 1.8805 | 316.3644 | 174.5371
18.0866 | 348.8764 | -85.842 | 258.6342 | 1.8791 | 316.7803 | 174.4382
18.0892 | 349.1322 | -85.6749 | 258.5524 | 1.8803 | 316.7411 | 174.5661
18.0921 | 349.1391 | -85.6199 | 258.4997 | 1.88 | 316.6895 | 174.5695
18.0944 | 348.9209 | -86.0577 | 258.8648 | 1.8786 | 317.0182 | 174.4604
18.0973 | 349.1756 | -85.3708 | 258.2628 | 1.8797 | 316.4587 | 174.5878
18.0997 | 348.9161 | -85.7848 | 258.5903 | 1.878 | 316.743 | 174.4581
18.1023 | 349.2339 | -86.2879 | 259.1993 | 1.8795 | 317.4049 | 174.6169
18.1049 | 349.0766 | -85.8469 | 258.7059 | 1.8784 | 316.8853 | 174.5383
18.1072 | 349.0653 | -86.0717 | 258.9269 | 1.8781 | 317.1045 | 174.5327
18.11 | 349.3407 | -86.2069 | 259.1539 | 1.8793 | 317.3773 | 174.6703
18.1121 | 349.0207 | -86.06 | 258.9003 | 1.8773 | 317.0704 | 174.5103
18.1149 | 349.1931 | -86.0883 | 258.9861 | 1.878 | 317.185 | 174.5966
18.1171 | 349.1202 | -86.1515 | 259.025 | 1.8773 | 317.2117 | 174.5601
18.1197 | 349.1492 | -86.0542 | 258.9374 | 1.8772 | 317.1289 | 174.5746
18.1221 | 349.3849 | -86.2631 | 259.2248 | 1.8783 | 317.4557 | 174.6925
18.1246 | 349.0632 | -86.055 | 258.9095 | 1.8762 | 317.0867 | 174.5316
18.1271 | 349.3609 | -86.3532 | 259.3069 | 1.8776 | 317.5338 | 174.6805
18.1293 | 349.0609 | -86.0852 | 258.9389 | 1.8757 | 317.1158 | 174.5305
18.1319 | 349.255 | -86.5298 | 259.4482 | 1.8765 | 317.6574 | 174.6275
18.1342 | 349.1198 | -86.4573 | 259.3307 | 1.8756 | 317.5173 | 174.5599
18.1367 | 349.1694 | -86.0821 | 258.972 | 1.8756 | 317.1669 | 174.5847
18.1392 | 349.2193 | -85.992 | 258.8985 | 1.8756 | 317.1018 | 174.6097
18.1416 | 349.1867 | -86.0006 | 258.8963 | 1.8752 | 317.094 | 174.5933
18.1441 | 349.3192 | -86.2329 | 259.1727 | 1.8756 | 317.3926 | 174.6596
18.1465 | 349.2662 | -86.1654 | 259.0876 | 1.8751 | 317.2986 | 174.6331
18.149 | 349.0681 | -86.3433 | 259.1994 | 1.8737 | 317.3775 | 174.5341
18.1514 | 349.2835 | -86.305 | 259.2329 | 1.8747 | 317.4468 | 174.6417
18.1541 | 349.3323 | -86.3082 | 259.2524 | 1.8747 | 317.4745 | 174.6662
18.1565 | 349.3207 | -86.2784 | 259.2187 | 1.8744 | 317.4388 | 174.6603
18.1591 | 349.0603 | -86.1623 | 259.0158 | 1.8727 | 317.1926 | 174.5302
18.1617 | 349.2952 | -86.0942 | 259.026 | 1.8737 | 317.2419 | 174.6476
18.1642 | 349.0356 | -86.2185 | 259.0638 | 1.872 | 317.2364 | 174.5178
18.1669 | 349.4143 | -86.3699 | 259.3414 | 1.8738 | 317.5771 | 174.7071
18.1693 | 349.176 | -86.383 | 259.2751 | 1.8722 | 317.4711 | 174.588
18.1721 | 349.5336 | -86.3091 | 259.3204 | 1.8739 | 317.576 | 174.7668
18.1744 | 349.2747 | -86.3753 | 259.3003 | 1.8723 | 317.5127 | 174.6373
18.1771 | 349.5711 | -86.2545 | 259.2783 | 1.8736 | 317.5402 | 174.7856
18.1797 | 349.2901 | -86.2406 | 259.1707 | 1.8718 | 317.3858 | 174.6451
18.1819 | 349.2173 | -86.3159 | 259.2218 | 1.8712 | 317.4246 | 174.6086
18.1846 | 349.4518 | -85.9609 | 258.9449 | 1.8722 | 317.1869 | 174.7259
18.1869 | 349.2135 | -86.0883 | 258.9929 | 1.8706 | 317.1952 | 174.6068
18.1895 | 349.49 | -85.7055 | 258.7023 | 1.8719 | 316.9506 | 174.745
18.192 | 349.292 | -86.2006 | 259.1314 | 1.8705 | 317.3467 | 174.646
18.1945 | 349.5687 | -85.7618 | 258.7848 | 1.8718 | 317.0463 | 174.7844
18.197 | 349.3913 | -85.8664 | 258.8303 | 1.8706 | 317.0622 | 174.6957
18.1996 | 349.5234 | -85.9329 | 258.9408 | 1.871 | 317.1947 | 174.7617
18.2022 | 349.6756 | -85.874 | 258.9326 | 1.8716 | 317.2119 | 174.8378
18.2046 | 349.4573 | -85.8388 | 258.8247 | 1.8702 | 317.0676 | 174.7287
18.207 | 349.5901 | -85.6839 | 258.714 | 1.8706 | 316.979 | 174.795
18.2096 | 349.2477 | -85.7857 | 258.7017 | 1.8685 | 316.9096 | 174.6238
18.212 | 349.401 | -86.1235 | 259.0906 | 1.8691 | 317.3241 | 174.7005
18.2147 | 349.5319 | -86.206 | 259.2167 | 1.8695 | 317.4721 | 174.766
18.217 | 349.2529 | -86.2689 | 259.1866 | 1.8678 | 317.3954 | 174.6264
18.2196 | 349.4666 | -86.1064 | 259.0954 | 1.8687 | 317.3398 | 174.7333
18.222 | 349.3106 | -86.3919 | 259.3289 | 1.8676 | 317.5473 | 174.6553
18.2246 | 349.3601 | -86.1735 | 259.127 | 1.8676 | 317.3536 | 174.68
18.2274 | 349.6144 | -85.7807 | 258.8189 | 1.8687 | 317.088 | 174.8072
18.2299 | 349.6436 | -85.3514 | 258.3994 | 1.8686 | 316.6733 | 174.8218
18.2326 | 349.4239 | -86.0136 | 258.9883 | 1.8671 | 317.2257 | 174.712
18.2354 | 349.5754 | -85.578 | 258.6032 | 1.8677 | 316.8658 | 174.7877
18.2377 | 349.7084 | -85.6442 | 258.7138 | 1.8681 | 316.9985 | 174.8542
18.2402 | 349.3868 | -86.0505 | 259.0129 | 1.8661 | 317.244 | 174.6934
18.243 | 349.6414 | -85.8001 | 258.8473 | 1.8672 | 317.1209 | 174.8207
18.2454 | 349.6915 | -85.8492 | 258.9131 | 1.8673 | 317.1951 | 174.8458
18.248 | 349.4314 | -85.9609 | 258.9381 | 1.8656 | 317.1767 | 174.7157
18.2504 | 349.708 | -85.8708 | 258.9402 | 1.8668 | 317.2249 | 174.854
18.2529 | 349.3455 | -86.0244 | 258.973 | 1.8646 | 317.1972 | 174.6727
18.2554 | 349.6835 | -86.2677 | 259.329 | 1.8662 | 317.6096 | 174.8418
18.2578 | 349.3833 | -86.1474 | 259.1086 | 1.8643 | 317.3391 | 174.6916
18.2605 | 349.5767 | -85.8861 | 258.9118 | 1.8651 | 317.1745 | 174.7883
18.2629 | 349.7707 | -85.9884 | 259.0787 | 1.8659 | 317.3739 | 174.8854
18.2656 | 349.5515 | -86.2302 | 259.2475 | 1.8644 | 317.5061 | 174.7758
18.2678 | 349.5818 | -86.2136 | 259.241 | 1.8644 | 317.5046 | 174.7909
18.2706 | 349.692 | -86.046 | 259.1101 | 1.8647 | 317.3921 | 174.846
18.2728 | 349.6192 | -86.2924 | 259.3322 | 1.8641 | 317.6021 | 174.8096
18.2755 | 349.4622 | -86.1464 | 259.1339 | 1.8629 | 317.3776 | 174.7311
18.2779 | 349.6356 | -86.1073 | 259.1526 | 1.8636 | 317.4252 | 174.8178
18.2806 | 349.7255 | -86.1316 | 259.2069 | 1.8639 | 317.4945 | 174.8628
18.283 | 349.446 | -85.8492 | 258.8313 | 1.8621 | 317.0723 | 174.723
18.2857 | 349.6389 | -85.992 | 259.0384 | 1.8629 | 317.3116 | 174.8195
18.2883 | 349.7498 | -86.2469 | 259.3303 | 1.8632 | 317.6219 | 174.8749
18.2908 | 349.5111 | -86.015 | 259.0188 | 1.8616 | 317.2706 | 174.7555
18.2933 | 349.6635 | -85.9064 | 258.961 | 1.8622 | 317.2383 | 174.8318
18.2959 | 349.7126 | -86.0803 | 259.1513 | 1.8622 | 317.4367 | 174.8563
18.2984 | 349.5354 | -86.1857 | 259.1976 | 1.861 | 317.4535 | 174.7677
18.301 | 349.8111 | -86.255 | 259.3588 | 1.8622 | 317.6606 | 174.9055
18.3037 | 349.5919 | -86.0473 | 259.078 | 1.8608 | 317.3434 | 174.796
18.3062 | 349.6417 | -86.0803 | 259.1276 | 1.8608 | 317.4012 | 174.8208
18.3088 | 349.8761 | -85.8803 | 259.0058 | 1.8618 | 317.3185 | 174.9381
18.3115 | 349.7806 | -86.183 | 259.2766 | 1.861 | 317.5734 | 174.8903
18.314 | 349.7888 | -86.2884 | 259.3848 | 1.8608 | 317.6829 | 174.8944
18.3165 | 349.9827 | -85.819 | 258.98 | 1.8616 | 317.3105 | 174.9914
18.319 | 349.785 | -86.0785 | 259.1736 | 1.8603 | 317.4711 | 174.8925
18.3216 | 349.8961 | -86.078 | 259.2101 | 1.8606 | 317.5262 | 174.9481
18.324 | 350.09 | -86.2298 | 259.4266 | 1.8614 | 317.7749 | 175.045
18.3266 | 350.1597 | -86.4933 | 259.7133 | 1.8615 | 318.0732 | 175.0798
18.3287 | 349.7581 | -86.4167 | 259.5028 | 1.8591 | 317.7958 | 174.879
18.3315 | 349.9299 | -86.4519 | 259.5953 | 1.8598 | 317.917 | 174.965
18.334 | 350.0414 | -86.2185 | 259.3991 | 1.8601 | 317.7393 | 175.0207
18.3363 | 349.6796 | -86.2082 | 259.2682 | 1.8579 | 317.5481 | 174.8398
18.3389 | 349.8114 | -86.4983 | 259.6022 | 1.8584 | 317.9041 | 174.9057
18.3414 | 350.0053 | -86.2708 | 259.4393 | 1.8592 | 317.7735 | 175.0026
18.3438 | 349.6843 | -86.3501 | 259.4116 | 1.8572 | 317.6924 | 174.8422
18.3461 | 349.7351 | -86.3308 | 259.4093 | 1.8573 | 317.6985 | 174.8676
18.3488 | 349.7422 | -85.7113 | 258.7921 | 1.857 | 317.0825 | 174.8711
18.3511 | 349.875 | -85.9289 | 259.054 | 1.8575 | 317.3665 | 174.9375
18.3539 | 350.0057 | -85.828 | 258.9967 | 1.8579 | 317.3309 | 175.0028
18.3564 | 350.0965 | -86.0447 | 259.2436 | 1.8582 | 317.5931 | 175.0483
18.3589 | 349.7959 | -85.8132 | 258.9119 | 1.8563 | 317.2112 | 174.8979
18.3615 | 350.1125 | -85.9641 | 259.1684 | 1.8577 | 317.5205 | 175.0563
18.3638 | 349.8129 | -85.9871 | 259.0915 | 1.8559 | 317.3937 | 174.9065
18.3667 | 350.0458 | -86.119 | 259.301 | 1.8569 | 317.642 | 175.0229
18.369 | 349.7466 | -86.0141 | 259.0964 | 1.855 | 317.3875 | 174.8733
18.3717 | 349.9599 | -85.8167 | 258.9701 | 1.8559 | 317.2967 | 174.9799
18.374 | 349.6806 | -85.8919 | 258.9522 | 1.8541 | 317.2323 | 174.8403
18.3767 | 349.9972 | -86.2257 | 259.3915 | 1.8556 | 317.7244 | 174.9986
18.379 | 349.862 | -86.3055 | 259.4263 | 1.8546 | 317.7366 | 174.931
18.3816 | 350.1583 | -86.3897 | 259.6092 | 1.856 | 317.9689 | 175.0791
18.3841 | 349.8577 | -86.5965 | 259.7158 | 1.8541 | 318.0255 | 174.9289
18.3865 | 350.0312 | -86.2582 | 259.4354 | 1.8548 | 317.7739 | 175.0156
18.3893 | 350.1824 | -86.7262 | 259.9538 | 1.8553 | 318.3175 | 175.0912
18.3916 | 349.9241 | -87.0105 | 260.152 | 1.8537 | 318.4726 | 174.962
18.3942 | 350.0142 | -87.0086 | 260.1801 | 1.8539 | 318.5158 | 175.0071
18.3967 | 350.1664 | -87.0001 | 260.2223 | 1.8545 | 318.5834 | 175.0832
18.3991 | 349.9283 | -86.8005 | 259.9434 | 1.8529 | 318.2648 | 174.9642
18.4017 | 350.0188 | -87.1474 | 260.3204 | 1.8532 | 318.6569 | 175.0094
18.4041 | 350.1301 | -86.4559 | 259.666 | 1.8535 | 318.0211 | 175.0651
18.4067 | 349.8091 | -86.3429 | 259.446 | 1.8515 | 317.7475 | 174.9045
18.4091 | 350.0028 | -86.4685 | 259.6362 | 1.8523 | 317.97 | 175.0014
18.4117 | 350.1957 | -86.5523 | 259.7843 | 1.8531 | 318.1503 | 175.0979
18.4141 | 349.8552 | -86.2992 | 259.4177 | 1.851 | 317.7269 | 174.9276
18.4167 | 350.0893 | -86.7681 | 259.9646 | 1.8521 | 318.3128 | 175.0446
18.4191 | 350.0981 | -86.7717 | 259.9712 | 1.8519 | 318.3209 | 175.0491
18.4215 | 349.8803 | -86.4464 | 259.5733 | 1.8504 | 317.8867 | 174.9402
18.4241 | 350.0531 | -86.6748 | 259.8593 | 1.8511 | 318.2014 | 175.0265
18.4267 | 350.0608 | -86.8284 | 260.0154 | 1.8509 | 318.3589 | 175.0304
18.4291 | 349.9051 | -86.4973 | 259.6324 | 1.8498 | 317.95 | 174.9526
18.4317 | 350.2005 | -86.7685 | 260.0021 | 1.8511 | 318.3689 | 175.1003
18.434 | 349.9427 | -86.3982 | 259.5459 | 1.8495 | 317.8696 | 174.9713
18.4367 | 350.032 | -86.5712 | 259.7486 | 1.8497 | 318.0873 | 175.016
18.4391 | 350.226 | -86.4185 | 259.6606 | 1.8505 | 318.0316 | 175.113
18.4419 | 350.2125 | -86.6104 | 259.848 | 1.8502 | 318.2167 | 175.1062
18.4441 | 350.0575 | -86.8091 | 259.995 | 1.8491 | 318.338 | 175.0288
18.4468 | 350.1061 | -86.8978 | 260.0999 | 1.8491 | 318.4509 | 175.053
18.4493 | 350.2996 | -86.7884 | 260.055 | 1.8499 | 318.4383 | 175.1498
18.452 | 350.2865 | -86.5334 | 259.7957 | 1.8496 | 318.1767 | 175.1432
18.4541 | 350.0291 | -86.8221 | 259.9986 | 1.848 | 318.3367 | 175.0145
18.4569 | 350.1595 | -86.5879 | 259.8078 | 1.8484 | 318.1677 | 175.0797
18.4592 | 350.2715 | -86.6198 | 259.8771 | 1.8488 | 318.2556 | 175.1357
18.4618 | 350.1353 | -86.955 | 260.1669 | 1.8478 | 318.5228 | 175.0677
18.4641 | 350.0626 | -86.8189 | 260.0065 | 1.8472 | 318.3503 | 175.0313
18.4667 | 350.1732 | -86.8325 | 260.057 | 1.8475 | 318.4192 | 175.0866
18.469 | 350.0179 | -86.6649 | 259.8376 | 1.8464 | 318.174 | 175.009
18.4717 | 350.3131 | -87.0149 | 260.286 | 1.8478 | 318.6716 | 175.1566
18.4744 | 350.4641 | -86.5434 | 259.8649 | 1.8483 | 318.2756 | 175.2321
18.4768 | 350.4322 | -86.9879 | 260.2987 | 1.8479 | 318.7041 | 175.2161
18.4795 | 350.3981 | -86.7109 | 260.0104 | 1.8474 | 318.41 | 175.199
18.4819 | 350.5302 | -86.9104 | 260.2539 | 1.8479 | 318.6756 | 175.2651
18.4842 | 350.2311 | -87.1063 | 260.3501 | 1.8461 | 318.7219 | 175.1155
18.4868 | 350.0949 | -86.955 | 260.1534 | 1.8451 | 318.5026 | 175.0475
18.4894 | 350.5347 | -86.8577 | 260.2027 | 1.8472 | 318.6252 | 175.2674
18.4918 | 350.3993 | -86.9262 | 260.2261 | 1.8462 | 318.6259 | 175.1996
18.4942 | 350.1409 | -87.3591 | 260.5728 | 1.8446 | 318.9297 | 175.0705
18.4968 | 350.3956 | -86.8599 | 260.1585 | 1.8457 | 318.5578 | 175.1978
18.4992 | 350.3424 | -86.7537 | 260.0346 | 1.8452 | 318.425 | 175.1712
18.5017 | 350.2276 | -87.069 | 260.3116 | 1.8443 | 318.6829 | 175.1138
18.5043 | 350.6258 | -86.7658 | 260.1412 | 1.8462 | 318.5788 | 175.3129
18.5067 | 350.4086 | -86.7455 | 260.0485 | 1.8448 | 318.4499 | 175.2043
18.5094 | 350.5803 | -86.4915 | 259.8517 | 1.8454 | 318.2818 | 175.2902
18.5117 | 350.5895 | -86.5982 | 259.9615 | 1.8452 | 318.393 | 175.2947
18.5142 | 350.577 | -86.6262 | 259.9853 | 1.8449 | 318.4148 | 175.2885
18.5165 | 350.4222 | -86.7956 | 260.1031 | 1.8439 | 318.5068 | 175.2111
18.519 | 350.2864 | -86.9749 | 260.2371 | 1.8429 | 318.6182 | 175.1432
18.5213 | 350.1723 | -87.1289 | 260.3531 | 1.842 | 318.7152 | 175.0862
18.5242 | 350.6515 | -86.8131 | 260.197 | 1.8443 | 318.639 | 175.3258
18.5264 | 350.4761 | -86.9253 | 260.2508 | 1.8432 | 318.6635 | 175.2381
18.529 | 350.402 | -86.9933 | 260.2941 | 1.8425 | 318.6944 | 175.201
18.5313 | 350.2259 | -86.9568 | 260.1989 | 1.8413 | 318.5699 | 175.113
18.5339 | 350.2751 | -86.9267 | 260.1852 | 1.8413 | 318.5644 | 175.1376
18.5364 | 350.653 | -87.0329 | 260.4173 | 1.8431 | 318.8595 | 175.3265
18.539 | 350.62 | -86.96 | 260.3334 | 1.8427 | 318.7701 | 175.31
18.5414 | 350.5261 | -86.9207 | 260.2628 | 1.842 | 318.6838 | 175.263
18.5438 | 350.4112 | -87.0257 | 260.3295 | 1.8411 | 318.7314 | 175.2056
18.5464 | 350.2961 | -87.2667 | 260.5322 | 1.8402 | 318.9148 | 175.148
18.5488 | 350.6948 | -86.7816 | 260.18 | 1.8421 | 318.6291 | 175.3474
18.5514 | 350.6203 | -87.3667 | 260.7402 | 1.8415 | 319.177 | 175.3102
18.5537 | 350.4655 | -87.1356 | 260.4575 | 1.8404 | 318.8685 | 175.2328
18.5562 | 350.3504 | -86.8631 | 260.1467 | 1.8395 | 318.5384 | 175.1752
18.5586 | 350.4413 | -86.9365 | 260.2504 | 1.8398 | 318.6573 | 175.2207
18.5611 | 350.7372 | -87.4306 | 260.8431 | 1.8411 | 319.2993 | 175.3686
18.5636 | 350.4373 | -86.8631 | 260.1756 | 1.8393 | 318.5818 | 175.2186
18.5661 | 350.8153 | -86.9293 | 260.3678 | 1.8411 | 318.8371 | 175.4077
18.5687 | 350.6382 | -86.7388 | 260.1183 | 1.8398 | 318.558 | 175.3191
18.5709 | 350.4633 | -87.2001 | 260.5213 | 1.8387 | 318.9318 | 175.2316
18.5737 | 350.7779 | -86.4631 | 259.8892 | 1.8401 | 318.3522 | 175.389
18.5759 | 350.6437 | -86.587 | 259.9683 | 1.8392 | 318.4089 | 175.3218
18.5785 | 350.6308 | -86.4339 | 259.8109 | 1.8388 | 318.2494 | 175.3154
18.5809 | 350.7833 | -86.95 | 260.3779 | 1.8394 | 318.8418 | 175.3917
18.5833 | 350.5047 | -86.814 | 260.149 | 1.8377 | 318.5664 | 175.2523
18.586 | 350.8816 | -86.9176 | 260.3782 | 1.8394 | 318.8585 | 175.4408
18.5883 | 350.6033 | -86.8037 | 260.1716 | 1.8377 | 318.6054 | 175.3016
18.5911 | 350.9592 | -87.2009 | 260.6874 | 1.8394 | 319.1806 | 175.4796
18.5933 | 350.6197 | -87.5108 | 260.8841 | 1.8373 | 319.3208 | 175.3099
18.5961 | 350.9552 | -87.3825 | 260.8677 | 1.8388 | 319.3602 | 175.4776
18.5984 | 350.5332 | -87.2275 | 260.572 | 1.8363 | 318.9942 | 175.2666
18.601 | 350.4793 | -86.9928 | 260.3193 | 1.8358 | 318.7326 | 175.2397
18.6033 | 350.7963 | -86.9055 | 260.3377 | 1.8373 | 318.8038 | 175.3982
18.6059 | 350.4965 | -87.0239 | 260.3562 | 1.8354 | 318.7722 | 175.2482
18.6081 | 350.3828 | -87.0937 | 260.3881 | 1.8346 | 318.7852 | 175.1914
18.611 | 350.8201 | -86.9163 | 260.3564 | 1.8366 | 318.8265 | 175.4101
18.6133 | 350.6654 | -87.0401 | 260.4287 | 1.8356 | 318.8729 | 175.3327
18.6159 | 350.447 | -86.9347 | 260.2505 | 1.8342 | 318.6583 | 175.2235
18.6181 | 350.3747 | -87.0366 | 260.3283 | 1.8335 | 318.7241 | 175.1874
18.621 | 350.9556 | -87.1654 | 260.6507 | 1.8364 | 319.1433 | 175.4778
18.6233 | 350.78 | -87.0753 | 260.5021 | 1.8352 | 318.9654 | 175.39
18.626 | 350.6026 | -86.7897 | 260.1573 | 1.834 | 318.5911 | 175.3013
18.6286 | 350.98 | -87.4243 | 260.9177 | 1.8358 | 319.4144 | 175.49
18.6311 | 350.6187 | -87.1442 | 260.5172 | 1.8336 | 318.9537 | 175.3094
18.6334 | 350.5458 | -86.914 | 260.2627 | 1.833 | 318.687 | 175.2729
18.6363 | 351.0034 | -86.8347 | 260.3359 | 1.8351 | 318.8365 | 175.5017
18.6386 | 350.7868 | -87.0776 | 260.5066 | 1.8337 | 318.9711 | 175.3934
18.6412 | 350.6098 | -87.164 | 260.534 | 1.8325 | 318.969 | 175.3049
18.6438 | 350.9872 | -86.7177 | 260.2135 | 1.8343 | 318.7114 | 175.4936
18.6463 | 350.9541 | -87.2361 | 260.7209 | 1.8339 | 319.2133 | 175.4771
18.6489 | 350.6951 | -86.9325 | 260.331 | 1.8322 | 318.7802 | 175.3476
18.6513 | 351.0321 | -86.6798 | 260.1906 | 1.8338 | 318.6959 | 175.516
18.6539 | 350.8555 | -87.0068 | 260.4587 | 1.8326 | 318.9346 | 175.4277
18.6565 | 351.0884 | -86.9302 | 260.4598 | 1.8336 | 318.9745 | 175.5442
18.6589 | 350.9334 | -87.0739 | 260.5518 | 1.8325 | 319.0407 | 175.4667
18.6614 | 351.003 | -86.937 | 260.4381 | 1.8327 | 318.9386 | 175.5015
18.6639 | 351.011 | -87.3928 | 260.8966 | 1.8325 | 319.3984 | 175.5055
18.6662 | 350.7948 | -87.3527 | 260.7844 | 1.8311 | 319.2502 | 175.3974
18.669 | 351.0475 | -87.1743 | 260.6902 | 1.8322 | 319.1982 | 175.5238
18.6712 | 350.8112 | -87.1523 | 260.5895 | 1.8307 | 319.058 | 175.4056
18.6739 | 351.1463 | -87.0587 | 260.6076 | 1.8322 | 319.1319 | 175.5731
18.6762 | 350.8686 | -86.9411 | 260.3974 | 1.8305 | 318.8755 | 175.4343
18.6787 | 350.9176 | -87.2374 | 260.71 | 1.8305 | 319.1963 | 175.4588
18.6813 | 351.0692 | -87.5852 | 261.1084 | 1.8311 | 319.6199 | 175.5346
18.6835 | 350.7916 | -87.1121 | 260.5427 | 1.8294 | 319.008 | 175.3958
18.6863 | 351.1061 | -87.2429 | 260.7784 | 1.8308 | 319.296 | 175.553
18.6884 | 350.7263 | -87.1654 | 260.5743 | 1.8285 | 319.0286 | 175.3631
18.691 | 350.8364 | -86.9572 | 260.4028 | 1.8289 | 318.8755 | 175.4182
18.6934 | 351.0707 | -87.2172 | 260.7409 | 1.8299 | 319.2527 | 175.5354
18.696 | 350.8532 | -87.0843 | 260.5355 | 1.8285 | 319.011 | 175.4266
18.6984 | 351.0666 | -87.3892 | 260.9115 | 1.8294 | 319.4226 | 175.5333
18.7011 | 351.1353 | -87.3113 | 260.8565 | 1.8295 | 319.3791 | 175.5677
18.7034 | 350.8373 | -87.2487 | 260.6946 | 1.8277 | 319.1674 | 175.4186
18.706 | 350.7834 | -87.6838 | 261.1117 | 1.8271 | 319.5756 | 175.3917
18.7084 | 350.8946 | -87.4459 | 260.9109 | 1.8275 | 319.3933 | 175.4473
18.7112 | 351.1677 | -87.8009 | 261.3569 | 1.8287 | 319.8848 | 175.5838
18.7135 | 350.8693 | -87.5771 | 261.0336 | 1.8268 | 319.5118 | 175.4346
18.7161 | 351.3073 | -87.8018 | 261.4043 | 1.8289 | 319.9556 | 175.6537
18.7187 | 351.0485 | -87.537 | 261.0533 | 1.8273 | 319.5614 | 175.5243
18.7211 | 350.9551 | -87.6784 | 261.1635 | 1.8266 | 319.656 | 175.4775
18.7237 | 351.3316 | -88.0537 | 261.6643 | 1.8283 | 320.2196 | 175.6658
18.7261 | 351.0736 | -87.5041 | 261.0287 | 1.8267 | 319.541 | 175.5368
18.7283 | 350.9809 | -87.4315 | 260.9252 | 1.826 | 319.422 | 175.4904
18.731 | 351.275 | -87.4284 | 261.0202 | 1.8273 | 319.566 | 175.6375
18.7332 | 350.9975 | -87.7154 | 261.2147 | 1.8256 | 319.7143 | 175.4988
18.7356 | 351.1087 | -87.7126 | 261.2489 | 1.826 | 319.7671 | 175.5544
18.7381 | 351.199 | -87.542 | 261.1084 | 1.8262 | 319.6416 | 175.5995
18.7403 | 350.9834 | -87.8221 | 261.3167 | 1.8248 | 319.8139 | 175.4917
18.743 | 351.339 | -87.7103 | 261.3234 | 1.8265 | 319.8799 | 175.6695
18.7451 | 351.0417 | -87.9536 | 261.4676 | 1.8247 | 319.9746 | 175.5209
18.7477 | 351.3564 | -87.7797 | 261.3986 | 1.8261 | 319.958 | 175.6782
18.7498 | 351.1821 | -87.7761 | 261.3369 | 1.825 | 319.8672 | 175.591
18.7523 | 350.9445 | -87.8604 | 261.342 | 1.8235 | 319.8328 | 175.4723
18.7546 | 351.2404 | -87.55 | 261.1302 | 1.8248 | 319.6703 | 175.6202
18.7571 | 350.9005 | -87.7523 | 261.2192 | 1.8228 | 319.7026 | 175.4502
18.7594 | 351.3397 | -87.6036 | 261.2169 | 1.8249 | 319.7736 | 175.6699
18.7619 | 350.9998 | -88.0532 | 261.5532 | 1.8228 | 320.0532 | 175.4999
18.7643 | 351.3772 | -87.6851 | 261.3109 | 1.8246 | 319.8738 | 175.6886
18.7667 | 351.1401 | -87.8027 | 261.3495 | 1.8231 | 319.8728 | 175.57
18.7688 | 351.1294 | -87.7605 | 261.3037 | 1.8228 | 319.8253 | 175.5647
18.7714 | 351.2807 | -87.8437 | 261.4374 | 1.8234 | 319.9842 | 175.6404
18.7735 | 351.0651 | -87.5437 | 261.0655 | 1.822 | 319.5764 | 175.5326
18.7761 | 351.4418 | -87.6523 | 261.2997 | 1.8238 | 319.8733 | 175.7209
18.7783 | 351.2259 | -87.9401 | 261.5155 | 1.8224 | 320.0531 | 175.6129
18.7808 | 351.3776 | -87.8248 | 261.4508 | 1.823 | 320.0137 | 175.6888
18.7833 | 351.304 | -87.6063 | 261.2077 | 1.8224 | 319.7584 | 175.652
18.7857 | 351.5171 | -87.3284 | 261.0009 | 1.8233 | 319.587 | 175.7585
18.7881 | 351.2595 | -87.7302 | 261.3168 | 1.8217 | 319.86 | 175.6297
18.7905 | 351.432 | -87.986 | 261.6301 | 1.8224 | 320.2021 | 175.716
18.793 | 351.3174 | -87.3947 | 261.0006 | 1.8215 | 319.5535 | 175.6587
18.7951 | 351.1429 | -87.76 | 261.3077 | 1.8204 | 319.8315 | 175.5714
18.7979 | 351.3955 | -87.373 | 261.0049 | 1.8214 | 319.5708 | 175.6977
18.8003 | 351.6294 | -87.6604 | 261.3703 | 1.8225 | 319.9752 | 175.8147
18.8028 | 351.3507 | -87.641 | 261.258 | 1.8207 | 319.8164 | 175.6753
18.8054 | 351.604 | -87.4293 | 261.1307 | 1.8218 | 319.7314 | 175.802
18.8078 | 351.3877 | -87.401 | 261.0303 | 1.8204 | 319.595 | 175.6939
18.8106 | 351.7014 | -87.5595 | 261.2934 | 1.8218 | 319.9103 | 175.8507
18.813 | 351.4029 | -87.4919 | 261.1263 | 1.82 | 319.6935 | 175.7015
18.8154 | 351.5545 | -87.6681 | 261.353 | 1.8206 | 319.9455 | 175.7773
18.8181 | 351.5822 | -87.6879 | 261.3821 | 1.8205 | 319.9791 | 175.7911
18.8205 | 351.5294 | -87.6486 | 261.3252 | 1.82 | 319.9134 | 175.7647
18.8228 | 351.5589 | -87.8216 | 261.508 | 1.8199 | 320.1012 | 175.7795
18.8255 | 351.5457 | -87.9707 | 261.6527 | 1.8196 | 320.2436 | 175.7728
18.828 | 351.7587 | -87.2338 | 260.9868 | 1.8205 | 319.6132 | 175.8793
18.8305 | 351.5619 | -87.9721 | 261.6595 | 1.8192 | 320.2531 | 175.7809
18.8331 | 351.7946 | -87.959 | 261.724 | 1.8202 | 320.3564 | 175.8973
18.8354 | 351.558 | -88.0482 | 261.7343 | 1.8187 | 320.3273 | 175.779
18.8381 | 351.5246 | -88.2103 | 261.8853 | 1.8182 | 320.4727 | 175.7623
18.8404 | 351.595 | -87.8014 | 261.4998 | 1.8184 | 320.099 | 175.7975
18.8432 | 351.7652 | -87.6198 | 261.375 | 1.819 | 320.0025 | 175.8826
18.8455 | 351.529 | -87.9937 | 261.6701 | 1.8176 | 320.2583 | 175.7645
18.8481 | 351.6385 | -87.9518 | 261.6647 | 1.8179 | 320.2712 | 175.8193
18.8505 | 351.5657 | -87.8518 | 261.5405 | 1.8173 | 320.1347 | 175.7828
18.8531 | 351.2663 | -87.9455 | 261.5344 | 1.8154 | 320.0788 | 175.6332
18.8555 | 351.5614 | -87.9595 | 261.6467 | 1.8168 | 320.2403 | 175.7807
18.8581 | 351.4459 | -87.7775 | 261.4262 | 1.8159 | 320.0005 | 175.7229
18.8605 | 351.4545 | -87.9802 | 261.6318 | 1.8157 | 320.2075 | 175.7272
18.8633 | 351.625 | -87.6595 | 261.3679 | 1.8163 | 319.9721 | 175.8125
18.8656 | 351.7158 | -87.7059 | 261.4446 | 1.8166 | 320.0639 | 175.8579
18.8684 | 351.5795 | -87.5221 | 261.2154 | 1.8156 | 319.8119 | 175.7897
18.8707 | 351.4043 | -87.7627 | 261.3976 | 1.8145 | 319.965 | 175.7022
18.8735 | 351.7381 | -87.8004 | 261.5465 | 1.816 | 320.1696 | 175.8691
18.876 | 351.6646 | -87.8883 | 261.6099 | 1.8153 | 320.2207 | 175.8323
18.8787 | 351.7941 | -87.6392 | 261.404 | 1.8158 | 320.0364 | 175.8971
18.8811 | 351.455 | -88.0396 | 261.6914 | 1.8137 | 320.2672 | 175.7275
18.8835 | 351.3614 | -88.15 | 261.7706 | 1.813 | 320.3308 | 175.6807
18.8863 | 351.7364 | -87.8928 | 261.6384 | 1.8147 | 320.2611 | 175.8682
18.8886 | 351.6226 | -87.7878 | 261.4954 | 1.8139 | 320.0992 | 175.8113
18.8913 | 351.6707 | -87.8184 | 261.5421 | 1.8139 | 320.1539 | 175.8354
18.8935 | 351.7619 | -87.6789 | 261.433 | 1.8142 | 320.0599 | 175.8809
18.8962 | 351.7691 | -87.5915 | 261.348 | 1.8139 | 319.9761 | 175.8845
18.8987 | 351.8591 | -87.0874 | 260.8739 | 1.8142 | 319.5171 | 175.9296
18.9011 | 351.6632 | -87.5189 | 261.2401 | 1.8129 | 319.8506 | 175.8316
18.9038 | 352.0586 | -87.5582 | 261.4112 | 1.8147 | 320.0876 | 176.0293
18.9061 | 351.7407 | -87.6667 | 261.4137 | 1.8128 | 320.0372 | 175.8704
18.9087 | 352.0955 | -87.5532 | 261.4185 | 1.8145 | 320.1011 | 176.0478
18.9111 | 351.9613 | -88.3725 | 262.193 | 1.8135 | 320.8533 | 175.9807
18.9135 | 351.6629 | -87.7262 | 261.4473 | 1.8117 | 320.0577 | 175.8314
18.916 | 351.8756 | -87.7811 | 261.5731 | 1.8126 | 320.219 | 175.9378
18.9185 | 351.9247 | -87.7775 | 261.5858 | 1.8126 | 320.24 | 175.9624
18.9211 | 352.0549 | -87.4212 | 261.2729 | 1.8131 | 319.9488 | 176.0275
18.9235 | 352.0018 | -87.7843 | 261.6183 | 1.8126 | 320.2853 | 176.0009
18.9262 | 352.2339 | -87.8284 | 261.7398 | 1.8135 | 320.4454 | 176.1169
18.9285 | 351.9365 | -87.7108 | 261.5231 | 1.8117 | 320.1792 | 175.9683
18.9311 | 352.0254 | -87.8112 | 261.6531 | 1.812 | 320.324 | 176.0127
18.9334 | 351.8508 | -88.2235 | 262.0072 | 1.8108 | 320.649 | 175.9254
18.9361 | 352.1029 | -87.8757 | 261.7434 | 1.8119 | 320.4272 | 176.0514
18.9383 | 351.7446 | -87.9896 | 261.7379 | 1.8098 | 320.362 | 175.8723
18.9411 | 352.0784 | -87.6212 | 261.4808 | 1.8113 | 320.1605 | 176.0392
18.9433 | 351.7198 | -88.1077 | 261.8477 | 1.8092 | 320.4677 | 175.8599
18.946 | 352.0336 | -87.8212 | 261.6658 | 1.8106 | 320.3381 | 176.0168
18.9484 | 352.0217 | -88.1955 | 262.0362 | 1.8103 | 320.7065 | 176.0109
18.9509 | 351.8456 | -87.9901 | 261.7721 | 1.8091 | 320.413 | 175.9228
18.9535 | 351.9557 | -88.309 | 262.1277 | 1.8094 | 320.787 | 175.9779
18.9562 | 352.0647 | -88.3662 | 262.2212 | 1.8098 | 320.8986 | 176.0323
18.9587 | 352.1955 | -88.0405 | 261.9391 | 1.8102 | 320.6384 | 176.0978
18.9613 | 351.876 | -88.146 | 261.9381 | 1.8083 | 320.5841 | 175.938
18.9638 | 352.1091 | -88.1892 | 262.059 | 1.8093 | 320.7438 | 176.0545
18.9663 | 351.8717 | -88.2721 | 262.0628 | 1.8078 | 320.7081 | 175.9359
18.969 | 352.1854 | -88.1158 | 262.011 | 1.8092 | 320.7086 | 176.0927
18.9713 | 351.8878 | -88.4568 | 262.2528 | 1.8074 | 320.9008 | 175.9439
18.9741 | 352.2011 | -87.963 | 261.8635 | 1.8088 | 320.5636 | 176.1005
18.9763 | 352.0469 | -87.9698 | 261.8189 | 1.8078 | 320.4933 | 176.0234
18.9788 | 351.83 | -88.0653 | 261.8421 | 1.8064 | 320.4804 | 175.915
18.9813 | 352.2264 | -88.15 | 262.0589 | 1.8082 | 320.7633 | 176.1132
18.9838 | 351.9486 | -88.2135 | 262.0298 | 1.8065 | 320.6879 | 175.9743
18.9864 | 352.2625 | -88.037 | 261.9579 | 1.8079 | 320.6684 | 176.1313
18.9887 | 351.9242 | -88.1243 | 261.9325 | 1.8059 | 320.5865 | 175.9621
18.9913 | 352.2789 | -87.9671 | 261.8935 | 1.8075 | 320.6067 | 176.1395
18.9936 | 351.9409 | -88.2798 | 262.0935 | 1.8056 | 320.7504 | 175.9705
18.9962 | 352.1115 | -88.2491 | 262.1197 | 1.8062 | 320.8049 | 176.0557
18.9986 | 352.2838 | -88.4946 | 262.4226 | 1.8069 | 321.1366 | 176.1419
19.0011 | 351.9648 | -88.4392 | 262.2609 | 1.805 | 320.9217 | 175.9824
19.0034 | 352.178 | -88.4697 | 262.3625 | 1.8059 | 321.0588 | 176.089
19.0059 | 352.0225 | -88.2334 | 262.0743 | 1.8048 | 320.7447 | 176.0112
19.0083 | 352.0518 | -88.5816 | 262.4323 | 1.8047 | 321.1076 | 176.0259
19.0109 | 352.0998 | -88.5698 | 262.4365 | 1.8047 | 321.1198 | 176.0499
19.0133 | 352.2921 | -88.5869 | 262.5177 | 1.8055 | 321.2331 | 176.1461
19.016 | 352.3401 | -88.4356 | 262.3824 | 1.8055 | 321.1057 | 176.17
19.0183 | 352.1039 | -88.6671 | 262.5352 | 1.8041 | 321.2192 | 176.052
19.021 | 352.3973 | -88.2235 | 262.1894 | 1.8054 | 320.9223 | 176.1987
19.0236 | 352.4453 | -88.2667 | 262.2486 | 1.8053 | 320.9894 | 176.2226
19.026 | 352.1274 | -88.1779 | 262.0538 | 1.8035 | 320.7417 | 176.0637
19.0288 | 352.4401 | -88.5401 | 262.5202 | 1.8048 | 321.2603 | 176.2201
19.031 | 352.0206 | -88.2658 | 262.1061 | 1.8024 | 320.7762 | 176.0103
19.0338 | 352.4153 | -88.509 | 262.4809 | 1.8042 | 321.2167 | 176.2076
19.036 | 352.2 | -88.3009 | 262.201 | 1.8029 | 320.901 | 176.1
19.0387 | 352.4725 | -87.9375 | 261.9284 | 1.8041 | 320.6738 | 176.2362
19.0412 | 352.1744 | -87.8955 | 261.7871 | 1.8023 | 320.4828 | 176.0872
19.0439 | 352.4469 | -87.7 | 261.6824 | 1.8034 | 320.4236 | 176.2235
19.0463 | 352.1489 | -87.9802 | 261.8633 | 1.8016 | 320.5547 | 176.0744
19.0489 | 352.4629 | -87.7059 | 261.6936 | 1.803 | 320.4374 | 176.2314
19.0514 | 352.1849 | -88.268 | 262.1631 | 1.8014 | 320.8606 | 176.0925
19.0537 | 352.4796 | -88.2158 | 262.2091 | 1.8027 | 320.9557 | 176.2398
19.0564 | 352.3642 | -88.2635 | 262.2183 | 1.8018 | 320.9457 | 176.1821
19.0586 | 352.1489 | -88.205 | 262.0881 | 1.8005 | 320.7796 | 176.0745
19.0613 | 352.503 | -88.2721 | 262.2732 | 1.8021 | 321.0237 | 176.2515
19.0638 | 352.3275 | -88.305 | 262.2476 | 1.8009 | 320.9688 | 176.1637
19.066 | 352.2147 | -88.472 | 262.377 | 1.8001 | 321.0794 | 176.1073
19.0685 | 352.2837 | -88.0307 | 261.9587 | 1.8003 | 320.6726 | 176.1418
19.071 | 352.4548 | -88.3333 | 262.3183 | 1.8009 | 321.0608 | 176.2274
19.0733 | 352.3212 | -88.3946 | 262.3351 | 1.8 | 321.0553 | 176.1606
19.076 | 352.5319 | -88.0748 | 262.0855 | 1.8008 | 320.8409 | 176.266
19.0782 | 352.2559 | -88.2338 | 262.1525 | 1.7992 | 320.8618 | 176.1279
19.0806 | 352.142 | -88.4694 | 262.3502 | 1.7984 | 321.0405 | 176.071
19.0831 | 352.5174 | -88.0635 | 262.0694 | 1.8001 | 320.8223 | 176.2587
19.0854 | 352.3222 | -88.4104 | 262.3512 | 1.7989 | 321.0716 | 176.1611
19.0877 | 352.1271 | -88.2559 | 262.1317 | 1.7976 | 320.8195 | 176.0635
19.0902 | 352.3597 | -88.322 | 262.2753 | 1.7986 | 321.0019 | 176.1798
19.0926 | 352.123 | -88.273 | 262.1474 | 1.7971 | 320.8346 | 176.0615
19.0951 | 352.4576 | -88.0757 | 262.0617 | 1.7987 | 320.8046 | 176.2288
19.0976 | 352.5474 | -88.0505 | 262.0664 | 1.7989 | 320.8243 | 176.2737
19.1 | 352.3311 | -88.0563 | 262.0001 | 1.7975 | 320.722 | 176.1656
19.1027 | 352.481 | -88.3667 | 262.3605 | 1.7981 | 321.1073 | 176.2405
19.1053 | 352.6724 | -87.8807 | 261.9383 | 1.7988 | 320.717 | 176.3362
19.1077 | 352.5173 | -88.1933 | 262.1992 | 1.7978 | 320.9521 | 176.2587
19.1102 | 352.5459 | -88.4118 | 262.4272 | 1.7977 | 321.1848 | 176.2729
19.1127 | 352.6556 | -88.2649 | 262.3169 | 1.798 | 321.0928 | 176.3278
19.1151 | 352.6029 | -88.3599 | 262.3943 | 1.7975 | 321.1615 | 176.3015
19.1177 | 352.3864 | -88.2968 | 262.259 | 1.7962 | 320.9901 | 176.1932
19.1201 | 352.7004 | -88.8063 | 262.8732 | 1.7976 | 321.6566 | 176.3502
19.1224 | 352.383 | -88.8054 | 262.7665 | 1.7957 | 321.497 | 176.1915
19.1249 | 352.6766 | -88.6117 | 262.6707 | 1.797 | 321.4501 | 176.3383
19.1274 | 352.542 | -88.4559 | 262.47 | 1.7961 | 321.227 | 176.271
19.1299 | 352.7741 | -88.2627 | 262.3542 | 1.797 | 321.1499 | 176.3871
19.1323 | 352.4359 | -88.141 | 262.1197 | 1.795 | 320.8591 | 176.218
19.1348 | 352.6884 | -87.9384 | 262.0013 | 1.7961 | 320.7827 | 176.3442
19.1373 | 352.513 | -88.741 | 262.7454 | 1.795 | 321.4976 | 176.2565
19.1398 | 352.6843 | -88.5167 | 262.5782 | 1.7956 | 321.3589 | 176.3421
19.1424 | 352.5082 | -88.5806 | 262.5834 | 1.7945 | 321.3348 | 176.2541
19.1448 | 352.5979 | -88.7288 | 262.7615 | 1.7947 | 321.5278 | 176.2989
19.1475 | 352.8496 | -88.5721 | 262.6887 | 1.7958 | 321.497 | 176.4248
19.1498 | 352.5526 | -88.6702 | 262.6878 | 1.794 | 321.4466 | 176.2763
19.1526 | 352.8039 | -88.4167 | 262.5181 | 1.7951 | 321.3188 | 176.402
19.1548 | 352.5277 | -88.2568 | 262.2661 | 1.7934 | 321.0208 | 176.2639
19.1575 | 352.7798 | -88.6477 | 262.7411 | 1.7945 | 321.5377 | 176.3899
19.1602 | 352.9495 | -88.4761 | 262.626 | 1.7951 | 321.451 | 176.4748
19.1625 | 352.8976 | -88.3576 | 262.4902 | 1.7946 | 321.3065 | 176.4488
19.1651 | 352.803 | -88.122 | 262.2231 | 1.7939 | 321.0236 | 176.4015
19.1678 | 353.0951 | -88.6617 | 262.8602 | 1.7952 | 321.7093 | 176.5475
19.17 | 352.6766 | -88.1667 | 262.2257 | 1.7928 | 321.0051 | 176.3383
19.1727 | 352.9486 | -88.5559 | 262.7055 | 1.7939 | 321.5303 | 176.4743
19.1751 | 352.9771 | -88.3487 | 262.5078 | 1.7939 | 321.3373 | 176.4885
19.1775 | 352.8021 | -88.4928 | 262.5936 | 1.7927 | 321.394 | 176.4011
19.1801 | 353.0133 | -88.3441 | 262.5153 | 1.7936 | 321.3509 | 176.5067
19.1823 | 352.6968 | -88.5649 | 262.6306 | 1.7917 | 321.4134 | 176.3484
19.185 | 352.928 | -88.4748 | 262.6176 | 1.7927 | 321.4389 | 176.464
19.1873 | 352.9572 | -88.3392 | 262.4917 | 1.7926 | 321.3179 | 176.4786
19.1899 | 352.8223 | -88.5329 | 262.6404 | 1.7917 | 321.4441 | 176.4111
19.1923 | 352.9323 | -88.3243 | 262.4685 | 1.792 | 321.2905 | 176.4661
19.195 | 353.0615 | -88.4342 | 262.6215 | 1.7924 | 321.4651 | 176.5308
19.1974 | 353.0904 | -88.6707 | 262.8676 | 1.7924 | 321.716 | 176.5452
19.1999 | 352.7521 | -88.7067 | 262.7908 | 1.7904 | 321.5828 | 176.376
19.2024 | 352.9228 | -88.6693 | 262.8103 | 1.791 | 321.6308 | 176.4614
19.2049 | 352.666 | -88.7802 | 262.8356 | 1.7895 | 321.6133 | 176.333
19.2074 | 352.959 | -88.8266 | 262.9797 | 1.7908 | 321.8062 | 176.4795
19.2098 | 352.8045 | -88.8914 | 262.993 | 1.7897 | 321.7937 | 176.4022
19.2124 | 353.0767 | -88.3905 | 262.5828 | 1.7909 | 321.4289 | 176.5383
19.2148 | 352.8203 | -88.891 | 262.9979 | 1.7893 | 321.8013 | 176.4102
19.2174 | 352.9703 | -88.7027 | 262.8596 | 1.7899 | 321.6879 | 176.4851
19.2199 | 353.0799 | -88.5329 | 262.7263 | 1.7902 | 321.5729 | 176.5399
19.2224 | 352.7824 | -88.8613 | 262.9555 | 1.7884 | 321.7526 | 176.3912
19.225 | 353.0953 | -88.9126 | 263.1111 | 1.7898 | 321.9604 | 176.5477
19.2276 | 352.9193 | -88.5828 | 262.7227 | 1.7887 | 321.5426 | 176.4597
19.2301 | 353.0089 | -88.9491 | 263.1188 | 1.7889 | 321.9537 | 176.5045
19.2326 | 352.813 | -88.8824 | 262.9868 | 1.7876 | 321.789 | 176.4065
19.235 | 353.0251 | -89.059 | 263.2341 | 1.7885 | 322.0716 | 176.5125
19.2377 | 353.0932 | -88.809 | 263.0068 | 1.7886 | 321.8557 | 176.5466
19.2399 | 352.9394 | -89.0499 | 263.1965 | 1.7876 | 322.0197 | 176.4697
19.2426 | 353.0486 | -88.8559 | 263.0389 | 1.7879 | 321.8803 | 176.5243
19.2449 | 352.9759 | -89.1635 | 263.3222 | 1.7874 | 322.1516 | 176.488
19.2475 | 353.0036 | -88.7473 | 262.9153 | 1.7873 | 321.7492 | 176.5018
19.25 | 353.2153 | -89.0838 | 263.3223 | 1.7881 | 322.1916 | 176.6077
19.2526 | 353.2838 | -88.9262 | 263.1876 | 1.7882 | 322.0682 | 176.6419
19.2549 | 353.0889 | -88.7257 | 262.9221 | 1.787 | 321.7703 | 176.5445
19.2576 | 353.1163 | -89.0274 | 263.2329 | 1.7869 | 322.0856 | 176.5581
19.26 | 353.2265 | -89.2364 | 263.4787 | 1.7873 | 322.3498 | 176.6133
19.2625 | 353.0306 | -89.172 | 263.349 | 1.786 | 322.1874 | 176.5153
19.265 | 353.1605 | -88.8892 | 263.1095 | 1.7864 | 321.9695 | 176.5802
19.2676 | 353.2085 | -88.999 | 263.2353 | 1.7864 | 322.1034 | 176.6043
19.2702 | 353.0941 | -89.0766 | 263.2747 | 1.7856 | 322.1237 | 176.547
19.2726 | 353.1022 | -88.9306 | 263.1314 | 1.7854 | 321.9818 | 176.5511
19.2754 | 353.2105 | -88.5225 | 262.7594 | 1.7857 | 321.6279 | 176.6053
19.2777 | 353.2397 | -88.4978 | 262.7445 | 1.7857 | 321.6177 | 176.6198
19.2805 | 353.1852 | -88.6531 | 262.8816 | 1.7851 | 321.7458 | 176.5926
19.2829 | 353.1936 | -88.5937 | 262.825 | 1.785 | 321.6906 | 176.5968
19.2856 | 353.4038 | -88.782 | 263.0834 | 1.7858 | 321.984 | 176.7019
19.2879 | 353.2294 | -89.1216 | 263.3648 | 1.7847 | 322.2364 | 176.6147
19.2905 | 353.196 | -88.963 | 263.1951 | 1.7843 | 322.0611 | 176.598
19.293 | 353.4076 | -89.3536 | 263.6562 | 1.7851 | 322.5575 | 176.7038
19.2957 | 353.2314 | -89.1734 | 263.4173 | 1.784 | 322.2892 | 176.6157
19.298 | 353.1384 | -88.5681 | 262.781 | 1.7833 | 321.6374 | 176.5692
19.3008 | 353.3685 | -88.9293 | 263.2189 | 1.7842 | 322.1136 | 176.6842
19.3032 | 353.1127 | -88.8689 | 263.0732 | 1.7827 | 321.9254 | 176.5564
19.3059 | 353.2617 | -88.9441 | 263.1981 | 1.7832 | 322.0751 | 176.6309
19.3083 | 353.4329 | -88.523 | 262.8341 | 1.7838 | 321.7396 | 176.7165
19.3111 | 353.3988 | -88.4896 | 262.7893 | 1.7834 | 321.6891 | 176.6994
19.3135 | 353.3051 | -89.3558 | 263.6243 | 1.7827 | 322.5085 | 176.6526
19.3162 | 353.5155 | -89.0897 | 263.4283 | 1.7835 | 322.3476 | 176.7578
19.3185 | 353.1377 | -88.6325 | 262.8452 | 1.7814 | 321.7015 | 176.5689
19.3211 | 353.4302 | -89.1013 | 263.4115 | 1.7827 | 322.3165 | 176.7151
19.3236 | 353.2955 | -89.2797 | 263.545 | 1.7817 | 322.4276 | 176.6478
19.3259 | 353.345 | -89.0279 | 263.3097 | 1.7818 | 322.2005 | 176.6725
19.3287 | 353.3109 | -88.8037 | 263.0741 | 1.7813 | 321.9592 | 176.6554
19.331 | 353.4823 | -88.932 | 263.2595 | 1.782 | 322.1733 | 176.7412
19.3336 | 353.3473 | -88.7022 | 262.9847 | 1.7811 | 321.8759 | 176.6736
19.3359 | 353.1936 | -88.973 | 263.2043 | 1.7801 | 322.0699 | 176.5968
19.3385 | 353.445 | -88.6666 | 262.9817 | 1.7811 | 321.8892 | 176.7225
19.3409 | 353.5548 | -88.7446 | 263.0963 | 1.7815 | 322.0221 | 176.7774
19.3433 | 353.4208 | -88.8206 | 263.1276 | 1.7806 | 322.0311 | 176.7104
19.3459 | 353.6111 | -88.5811 | 262.9516 | 1.7813 | 321.8868 | 176.8056
19.3483 | 353.7008 | -88.3942 | 262.7946 | 1.7815 | 321.7447 | 176.8504
19.3508 | 353.4648 | -88.8594 | 263.1811 | 1.7801 | 322.0919 | 176.7324
19.3532 | 353.6969 | -88.9743 | 263.3734 | 1.7811 | 322.3228 | 176.8484
19.3556 | 353.3592 | -89.008 | 263.2945 | 1.7791 | 322.1877 | 176.6796
19.358 | 353.6116 | -89.3297 | 263.7003 | 1.7802 | 322.6356 | 176.8058
19.3605 | 353.3959 | -89.0644 | 263.3631 | 1.7788 | 322.2625 | 176.698
19.363 | 353.587 | -89.1724 | 263.5348 | 1.7796 | 322.466 | 176.7935
19.3654 | 353.2696 | -88.8347 | 263.0913 | 1.7777 | 321.9696 | 176.6348
19.368 | 353.5009 | -88.8761 | 263.2098 | 1.7787 | 322.1267 | 176.7505
19.3706 | 353.6912 | -88.8495 | 263.2467 | 1.7794 | 322.1952 | 176.8456
19.373 | 353.3739 | -88.822 | 263.1134 | 1.7776 | 322.0091 | 176.687
19.3757 | 353.6049 | -89.0301 | 263.3985 | 1.7785 | 322.3326 | 176.8024
19.3782 | 353.6328 | -89.1851 | 263.5628 | 1.7784 | 322.5016 | 176.8164
19.3807 | 353.4782 | -89.2963 | 263.6225 | 1.7774 | 322.5355 | 176.7391
19.3833 | 353.6888 | -89.645 | 264.0414 | 1.7783 | 322.9895 | 176.8444
19.3858 | 353.4321 | -89.1612 | 263.472 | 1.7767 | 322.3774 | 176.7161
19.3883 | 353.765 | -89.4347 | 263.8565 | 1.7782 | 322.8173 | 176.8825
19.3908 | 353.5291 | -89.3364 | 263.6795 | 1.7768 | 322.601 | 176.7645
19.3933 | 353.7806 | -88.9622 | 263.3892 | 1.7778 | 322.3526 | 176.8903
19.3959 | 353.5846 | -88.7843 | 263.1459 | 1.7766 | 322.0767 | 176.7923
19.3984 | 353.7349 | -89.1864 | 263.5981 | 1.7771 | 322.554 | 176.8675
19.4012 | 353.5382 | -88.8518 | 263.198 | 1.7759 | 322.121 | 176.7691
19.4036 | 353.7295 | -88.7527 | 263.1626 | 1.7766 | 322.1175 | 176.8647
19.4062 | 353.5738 | -88.8932 | 263.2512 | 1.7756 | 322.1802 | 176.7869
19.4086 | 353.4606 | -89.1765 | 263.4968 | 1.7748 | 322.4069 | 176.7303
19.4112 | 353.6097 | -88.9473 | 263.3173 | 1.7753 | 322.2523 | 176.8049
19.4135 | 353.4359 | -89.0968 | 263.4089 | 1.7742 | 322.3149 | 176.718
19.4162 | 353.6457 | -88.818 | 263.2 | 1.775 | 322.1409 | 176.8228
19.4185 | 353.4109 | -88.8297 | 263.1334 | 1.7736 | 322.0353 | 176.7055
19.4212 | 353.7426 | -89.0694 | 263.4837 | 1.7751 | 322.4408 | 176.8713
19.4236 | 353.4059 | -89.327 | 263.6291 | 1.7731 | 322.53 | 176.7029
19.4262 | 353.6569 | -88.9838 | 263.3695 | 1.7742 | 322.3124 | 176.8285
19.4286 | 353.3808 | -88.8689 | 263.1626 | 1.7725 | 322.0594 | 176.6904
19.4312 | 353.7741 | -89.1756 | 263.6004 | 1.7743 | 322.5628 | 176.8871
19.4338 | 353.7407 | -88.7982 | 263.2119 | 1.7739 | 322.1687 | 176.8704
19.4363 | 353.6268 | -88.6941 | 263.0698 | 1.7731 | 322.0076 | 176.8134
19.4389 | 353.9384 | -89.1792 | 263.6588 | 1.7745 | 322.6485 | 176.9692
19.4413 | 353.5405 | -89.4148 | 263.7617 | 1.7722 | 322.6851 | 176.7702
19.444 | 353.6693 | -89.232 | 263.6219 | 1.7726 | 322.5667 | 176.8346
19.4464 | 353.576 | -89.1135 | 263.4723 | 1.7719 | 322.4016 | 176.788
19.4489 | 353.3805 | -88.7797 | 263.0733 | 1.7707 | 321.9701 | 176.6903
19.4515 | 353.7737 | -88.7262 | 263.1509 | 1.7725 | 322.1132 | 176.8869
19.4541 | 353.497 | -88.9126 | 263.245 | 1.7708 | 322.1612 | 176.7485
19.4566 | 353.7889 | -88.8716 | 263.3013 | 1.7721 | 322.2662 | 176.8945
19.459 | 353.7972 | -89.1747 | 263.6072 | 1.7719 | 322.5734 | 176.8986
19.4617 | 353.7229 | -89.2441 | 263.6518 | 1.7713 | 322.6056 | 176.8614
19.464 | 353.8534 | -89.3756 | 263.8268 | 1.7717 | 322.8024 | 176.9267
19.4666 | 353.9216 | -89.204 | 263.678 | 1.7718 | 322.6649 | 176.9608
19.4691 | 353.9499 | -89.6613 | 264.1447 | 1.7718 | 323.1363 | 176.9749
19.4715 | 353.613 | -89.3936 | 263.7647 | 1.7698 | 322.7002 | 176.8065
19.474 | 354.0267 | -89.2995 | 263.8085 | 1.7717 | 322.8129 | 177.0133
19.4764 | 353.6898 | -89.3382 | 263.7349 | 1.7698 | 322.6832 | 176.8449
19.4788 | 353.759 | -89.0441 | 263.4639 | 1.7699 | 322.4237 | 176.8795
19.4813 | 353.8279 | -89.2581 | 263.7008 | 1.77 | 322.6722 | 176.914
19.4835 | 353.573 | -89.3207 | 263.6785 | 1.7685 | 322.6073 | 176.7865
19.4861 | 353.9254 | -89.4599 | 263.9351 | 1.7701 | 322.9227 | 176.9627
19.4884 | 353.5893 | -89.318 | 263.6812 | 1.7682 | 322.6127 | 176.7946
19.4911 | 353.9007 | -89.6576 | 264.1246 | 1.7695 | 323.108 | 176.9503
19.4933 | 353.6255 | -89.3955 | 263.7708 | 1.7679 | 322.7084 | 176.8128
19.4959 | 354.0185 | -89.4563 | 263.9626 | 1.7697 | 322.9656 | 177.0092
19.4983 | 353.6005 | -89.4378 | 263.8047 | 1.7673 | 322.7381 | 176.8002
19.5009 | 354.0543 | -89.3347 | 263.8529 | 1.7694 | 322.8619 | 177.0271
19.5032 | 353.7991 | -89.5319 | 263.965 | 1.7679 | 322.9315 | 176.8995
19.5058 | 353.9281 | -89.568 | 264.0441 | 1.7683 | 323.0321 | 176.964
19.5083 | 353.8548 | -89.4175 | 263.8692 | 1.7677 | 322.845 | 176.9274
19.5108 | 353.9436 | -89.3422 | 263.8235 | 1.7679 | 322.8141 | 176.9718
19.5133 | 353.9515 | -89.2414 | 263.7253 | 1.7678 | 322.7173 | 176.9758
19.5158 | 353.7159 | -89.036 | 263.4414 | 1.7663 | 322.3941 | 176.858
19.5182 | 354.0489 | -89.5973 | 264.1137 | 1.7678 | 323.1219 | 177.0245
19.5207 | 353.955 | -89.2468 | 263.7319 | 1.7671 | 322.7244 | 176.9775
19.5232 | 354.1858 | -89.4545 | 264.0165 | 1.7681 | 323.0475 | 177.0929
19.5258 | 353.9093 | -89.6162 | 264.0861 | 1.7664 | 323.071 | 176.9547
19.5281 | 353.7962 | -89.6783 | 264.1105 | 1.7656 | 323.0765 | 176.8981
19.5308 | 354.0871 | -89.2112 | 263.7403 | 1.7669 | 322.7549 | 177.0436
19.533 | 353.8124 | -89.6738 | 264.1114 | 1.7653 | 323.0801 | 176.9062
19.5356 | 354.1236 | -89.6018 | 264.1431 | 1.7666 | 323.1637 | 177.0618
19.5379 | 353.9095 | -89.3149 | 263.7848 | 1.7653 | 322.7697 | 176.9547
19.5405 | 353.7138 | -89.6662 | 264.0709 | 1.7641 | 323.0232 | 176.8569
19.543 | 354.1681 | -89.4765 | 264.0326 | 1.7662 | 323.0606 | 177.084
19.5456 | 353.9724 | -89.5085 | 263.9994 | 1.765 | 322.9948 | 176.9862
19.5479 | 353.8796 | -89.4941 | 263.9541 | 1.7643 | 322.934 | 176.9398
19.5506 | 354.2309 | -89.3378 | 263.9149 | 1.7658 | 322.9534 | 177.1155
19.553 | 353.9759 | -89.6977 | 264.1898 | 1.7643 | 323.1857 | 176.9879
19.5557 | 354.3272 | -89.7333 | 264.3425 | 1.7659 | 323.397 | 177.1636
19.5581 | 354.0312 | -89.7527 | 264.2632 | 1.7641 | 323.2684 | 177.0156
19.5606 | 354.2416 | -89.7585 | 264.3391 | 1.765 | 323.3794 | 177.1208
19.5633 | 354.269 | -89.6059 | 264.1957 | 1.7649 | 323.2405 | 177.1345
19.5655 | 354.1361 | -89.7144 | 264.2599 | 1.764 | 323.2825 | 177.068
19.568 | 353.9006 | -90.095 | 264.562 | 1.7626 | 323.5454 | 176.9503
19.5706 | 354.3743 | -89.418 | 264.0429 | 1.7647 | 323.1052 | 177.1871
19.5732 | 354.28 | -89.1325 | 263.7259 | 1.764 | 322.7726 | 177.14
19.5754 | 354.0659 | -89.3999 | 263.922 | 1.7627 | 322.933 | 177.033
19.578 | 353.9518 | -89.1775 | 263.6615 | 1.7619 | 322.6535 | 176.9759
19.5803 | 354.001 | -89.5495 | 264.0499 | 1.762 | 323.0501 | 177.0005
19.583 | 354.3319 | -89.1383 | 263.749 | 1.7634 | 322.8044 | 177.166
19.5853 | 354.0367 | -89.1189 | 263.6312 | 1.7617 | 322.6374 | 177.0184
19.588 | 354.4491 | -89.3364 | 263.9862 | 1.7636 | 323.061 | 177.2245
19.5904 | 354.1938 | -89.331 | 263.8957 | 1.762 | 322.928 | 177.0969
19.5927 | 354.0807 | -89.1941 | 263.7211 | 1.7613 | 322.7346 | 177.0404
19.5952 | 353.8453 | -89.7955 | 264.244 | 1.7598 | 323.2183 | 176.9227
19.5975 | 354.178 | -89.7328 | 264.2922 | 1.7613 | 323.3219 | 177.089
19.6004 | 354.326 | -89.7233 | 264.3321 | 1.7618 | 323.3864 | 177.163
19.6026 | 354.1728 | -89.9995 | 264.5572 | 1.7608 | 323.586 | 177.0864
19.6053 | 354.0174 | -89.582 | 264.0879 | 1.7598 | 323.0908 | 177.0087
19.6075 | 354.0467 | -89.7612 | 264.2769 | 1.7598 | 323.2846 | 177.0233
19.6104 | 354.1136 | -89.582 | 264.12 | 1.7598 | 323.1389 | 177.0568
19.6128 | 354.5877 | -89.5982 | 264.2942 | 1.762 | 323.3921 | 177.2938
19.6155 | 354.3918 | -89.518 | 264.1487 | 1.7608 | 323.214 | 177.1959
19.6178 | 354.1778 | -89.3536 | 263.913 | 1.7595 | 322.9426 | 177.0889
19.6205 | 354.2855 | -89.8715 | 264.4668 | 1.7598 | 323.5144 | 177.1428
19.623 | 354.5772 | -89.8279 | 264.5204 | 1.7611 | 323.6166 | 177.2886
19.6256 | 354.3817 | -89.6869 | 264.3142 | 1.7598 | 323.3778 | 177.1908
19.6278 | 354.2285 | -89.8459 | 264.4222 | 1.7589 | 323.4602 | 177.1142
19.6305 | 354.0938 | -89.9936 | 264.525 | 1.7579 | 323.5406 | 177.0469
19.6327 | 354.0014 | -89.6031 | 264.1037 | 1.7573 | 323.1039 | 177.0007
19.6355 | 354.3925 | -89.2838 | 263.9147 | 1.759 | 322.9802 | 177.1963
19.6377 | 354.3005 | -89.2392 | 263.8395 | 1.7583 | 322.8896 | 177.1503
19.6403 | 354.105 | -89.554 | 264.0891 | 1.7571 | 323.1066 | 177.0525
19.6429 | 354.5786 | -89.1 | 263.793 | 1.7593 | 322.8894 | 177.2893
19.6454 | 354.1809 | -89.3531 | 263.9135 | 1.757 | 322.9436 | 177.0904
19.6479 | 354.5531 | -89.8256 | 264.5101 | 1.7587 | 323.6023 | 177.2766
19.6505 | 354.3576 | -89.1558 | 263.7751 | 1.7575 | 322.8347 | 177.1788
19.6528 | 354.164 | -89.7757 | 264.3305 | 1.7563 | 323.3578 | 177.082
19.6556 | 354.3929 | -89.714 | 264.3451 | 1.7572 | 323.4105 | 177.1964
19.6581 | 354.5021 | -90.3045 | 264.972 | 1.7575 | 324.0556 | 177.251
19.6607 | 354.3269 | -89.7562 | 264.3653 | 1.7564 | 323.4197 | 177.1634
19.6633 | 354.1112 | -89.581 | 264.1182 | 1.7551 | 323.1367 | 177.0556
19.6657 | 354.6056 | -89.2946 | 263.9966 | 1.7574 | 323.0975 | 177.3028
19.6682 | 354.4311 | -89.6796 | 264.3234 | 1.7563 | 323.3953 | 177.2156
19.6709 | 354.5591 | -89.536 | 264.2225 | 1.7567 | 323.3156 | 177.2795
19.6733 | 354.5268 | -90.099 | 264.7747 | 1.7563 | 323.8625 | 177.2634
19.6759 | 354.6757 | -90.0157 | 264.741 | 1.7568 | 323.8536 | 177.3378
19.6785 | 354.7031 | -90.1256 | 264.8601 | 1.7567 | 323.9772 | 177.3515
19.6807 | 354.5098 | -89.9707 | 264.6407 | 1.7556 | 323.7257 | 177.2549
19.6834 | 354.6786 | -89.6099 | 264.3362 | 1.7562 | 323.4493 | 177.3393
19.6857 | 354.6467 | -89.5987 | 264.3144 | 1.7558 | 323.4221 | 177.3233
19.6881 | 354.4321 | -89.982 | 264.6261 | 1.7545 | 323.6982 | 177.2161
19.6905 | 354.3796 | -90.013 | 264.6396 | 1.754 | 323.7029 | 177.1898
19.6929 | 354.5903 | -90.0382 | 264.7351 | 1.7549 | 323.8335 | 177.2952
19.6955 | 354.5569 | -90.2747 | 264.9604 | 1.7545 | 324.0533 | 177.2785
19.6978 | 354.5048 | -89.7869 | 264.4553 | 1.754 | 323.5394 | 177.2524
19.7004 | 354.5929 | -89.7274 | 264.4251 | 1.7542 | 323.5239 | 177.2964
19.7031 | 354.9033 | -89.6419 | 264.4431 | 1.7556 | 323.5937 | 177.4517
19.7055 | 354.6483 | -90.3423 | 265.0585 | 1.7541 | 324.1666 | 177.3242
19.7082 | 354.8572 | -90.0576 | 264.8434 | 1.7549 | 323.9863 | 177.4286
19.7105 | 354.6029 | -90.4103 | 265.1114 | 1.7534 | 324.2118 | 177.3014
19.7132 | 354.8117 | -90.0216 | 264.7923 | 1.7542 | 323.9276 | 177.4059
19.7154 | 354.5173 | -89.9563 | 264.6288 | 1.7525 | 323.7151 | 177.2587
19.7182 | 354.7667 | -90.159 | 264.9147 | 1.7535 | 324.0424 | 177.3833
19.7204 | 354.5124 | -90.0581 | 264.729 | 1.752 | 323.8144 | 177.2562
19.7232 | 354.7819 | -90.2387 | 264.9994 | 1.7532 | 324.1298 | 177.391
19.7254 | 354.5884 | -90.1387 | 264.8349 | 1.752 | 323.933 | 177.2942
19.7281 | 354.8988 | -90.1441 | 264.9438 | 1.7533 | 324.0936 | 177.4494
19.7303 | 354.5636 | -89.8256 | 264.5136 | 1.7514 | 323.6075 | 177.2818
19.733 | 354.793 | -89.958 | 264.7224 | 1.7523 | 323.8546 | 177.3965
19.7356 | 354.537 | -90.1837 | 264.8628 | 1.7508 | 323.9523 | 177.2685
19.7382 | 354.9691 | -90.2075 | 265.0306 | 1.7528 | 324.1922 | 177.4846
19.7406 | 354.6336 | -90.5477 | 265.259 | 1.7509 | 324.3646 | 177.3168
19.7435 | 355.0238 | -90.3986 | 265.24 | 1.7526 | 324.4106 | 177.5119
19.7456 | 354.7295 | -90.5013 | 265.2446 | 1.7509 | 324.3661 | 177.3647
19.748 | 354.6365 | -90.4553 | 265.1676 | 1.7502 | 324.2736 | 177.3182
19.7507 | 354.7848 | -90.1455 | 264.9072 | 1.7507 | 324.038 | 177.3924
19.753 | 354.5104 | -90.0788 | 264.749 | 1.7491 | 323.8341 | 177.2552
19.7556 | 354.9627 | -90.5216 | 265.3426 | 1.7512 | 324.5031 | 177.4814
19.7581 | 354.7678 | -90.5363 | 265.2923 | 1.75 | 324.4203 | 177.3839
19.7605 | 355.0593 | -90.3076 | 265.1608 | 1.7513 | 324.3373 | 177.5296
19.763 | 354.8239 | -90.2517 | 265.0264 | 1.7498 | 324.1638 | 177.412
19.7656 | 355.0741 | -90.3648 | 265.2229 | 1.7509 | 324.402 | 177.5371
19.768 | 354.8395 | -90.2161 | 264.996 | 1.7495 | 324.136 | 177.4198
19.7707 | 355.0283 | -90.3656 | 265.2085 | 1.7502 | 324.3799 | 177.5142
19.7729 | 354.9361 | -90.1563 | 264.9684 | 1.7495 | 324.1244 | 177.468
19.7755 | 354.6801 | -90.5315 | 265.2583 | 1.748 | 324.3717 | 177.3401
19.7778 | 354.7089 | -90.1455 | 264.8819 | 1.7479 | 324.0001 | 177.3545
19.7806 | 354.8771 | -90.3076 | 265.1001 | 1.7486 | 324.2462 | 177.4385
19.7828 | 354.6032 | -90.6355 | 265.3367 | 1.747 | 324.4372 | 177.3016
19.7855 | 354.832 | -90.5076 | 265.285 | 1.7479 | 324.4237 | 177.416
19.7878 | 354.9214 | -90.0171 | 264.8243 | 1.7481 | 323.9779 | 177.4607
19.7903 | 354.6056 | -89.9332 | 264.6352 | 1.7463 | 323.7361 | 177.3028
19.7928 | 354.9977 | -90.6422 | 265.4749 | 1.7481 | 324.6412 | 177.4989
19.7954 | 354.7621 | -90.426 | 265.1801 | 1.7467 | 324.3071 | 177.381
19.7978 | 354.9923 | -90.9165 | 265.7474 | 1.7476 | 324.9128 | 177.4962
19.8004 | 354.6357 | -90.4617 | 265.1737 | 1.7456 | 324.2797 | 177.3179
19.8028 | 354.9873 | -90.3252 | 265.1544 | 1.7471 | 324.319 | 177.4937
19.8053 | 354.6311 | -90.0828 | 264.7933 | 1.7451 | 323.8985 | 177.3156
19.8078 | 355.0231 | -90.349 | 265.1901 | 1.7469 | 324.3607 | 177.5116
19.8103 | 354.707 | -90.104 | 264.8398 | 1.7451 | 323.9576 | 177.3535
19.8127 | 354.978 | -90.3013 | 265.1274 | 1.7462 | 324.2904 | 177.489
19.8152 | 354.7836 | -90.5572 | 265.3185 | 1.745 | 324.4491 | 177.3918
19.8175 | 354.6506 | -90.9616 | 265.6786 | 1.7442 | 324.787 | 177.3253
19.8202 | 354.8996 | -90.5544 | 265.3544 | 1.7452 | 324.5043 | 177.4498
19.8228 | 355.2911 | -90.5261 | 265.4566 | 1.7469 | 324.6718 | 177.6456
19.8254 | 354.8938 | -90.7036 | 265.5016 | 1.7447 | 324.6506 | 177.4469
19.8279 | 355.2854 | -90.627 | 265.5556 | 1.7464 | 324.7698 | 177.6427
19.8306 | 354.9686 | -90.5279 | 265.3509 | 1.7446 | 324.5123 | 177.4843
19.8329 | 354.7753 | -90.4337 | 265.1922 | 1.7434 | 324.3214 | 177.3876
19.8357 | 355.1855 | -90.5175 | 265.4128 | 1.7453 | 324.6104 | 177.5928
19.8381 | 355.0926 | -90.5593 | 265.4236 | 1.7446 | 324.6057 | 177.5463
19.8405 | 354.9188 | -90.9531 | 265.7595 | 1.7435 | 324.9126 | 177.4594
19.8431 | 354.7642 | -90.5432 | 265.298 | 1.7425 | 324.4254 | 177.3821
19.8456 | 355.1354 | -90.585 | 265.4636 | 1.7441 | 324.6528 | 177.5677
19.8481 | 355.2644 | -90.8094 | 265.731 | 1.7446 | 324.9417 | 177.6322
19.8507 | 355.0491 | -90.8355 | 265.6853 | 1.7432 | 324.8602 | 177.5246
19.8531 | 355.4005 | -90.8152 | 265.7821 | 1.7448 | 325.0155 | 177.7002
19.8557 | 355.2866 | -90.4405 | 265.3695 | 1.744 | 324.5839 | 177.6433
19.858 | 355.0526 | -90.3549 | 265.2059 | 1.7426 | 324.3813 | 177.5263
19.8605 | 355.3025 | -90.513 | 265.4473 | 1.7437 | 324.6643 | 177.6512
19.8631 | 355.2493 | -90.6657 | 265.5822 | 1.7432 | 324.7904 | 177.6246
19.8652 | 355.0366 | -90.9887 | 265.8343 | 1.7419 | 325.0071 | 177.5183
19.8677 | 354.9227 | -90.7846 | 265.5923 | 1.7411 | 324.7461 | 177.4614
19.8701 | 355.335 | -90.5202 | 265.4653 | 1.743 | 324.6878 | 177.6675
19.8726 | 355.0999 | -90.6927 | 265.5594 | 1.7416 | 324.7427 | 177.5499
19.8751 | 355.4107 | -90.8184 | 265.7887 | 1.7429 | 325.0239 | 177.7054
19.8776 | 355.075 | -90.6396 | 265.498 | 1.741 | 324.6772 | 177.5375
19.88 | 355.3858 | -90.6896 | 265.6516 | 1.7424 | 324.8826 | 177.6929
19.8824 | 355.0909 | -90.8738 | 265.7375 | 1.7407 | 324.9193 | 177.5454
19.885 | 355.2801 | -90.677 | 265.6038 | 1.7414 | 324.8171 | 177.64
19.8876 | 355.3679 | -90.5449 | 265.501 | 1.7416 | 324.729 | 177.684
19.8899 | 355.2552 | -90.8576 | 265.7761 | 1.7408 | 324.9853 | 177.6276
19.8923 | 355.0209 | -90.4693 | 265.3097 | 1.7395 | 324.4798 | 177.5104
19.8949 | 355.3915 | -91.0473 | 266.0112 | 1.7411 | 325.2431 | 177.6957
19.8971 | 355.1175 | -90.8841 | 265.7567 | 1.7395 | 324.943 | 177.5588
19.8998 | 355.4073 | -90.7251 | 265.6943 | 1.7407 | 324.9289 | 177.7037
19.9022 | 355.1727 | -90.9959 | 265.8869 | 1.7394 | 325.0823 | 177.5863
19.9048 | 355.5231 | -90.8661 | 265.8739 | 1.7409 | 325.1277 | 177.7615
19.9073 | 355.2076 | -90.8049 | 265.7075 | 1.7391 | 324.9088 | 177.6038
19.9098 | 355.6391 | -90.4608 | 265.5073 | 1.741 | 324.7805 | 177.8196
19.9124 | 355.2826 | -90.8477 | 265.7753 | 1.739 | 324.9891 | 177.6413
19.915 | 355.6939 | -90.8427 | 265.9074 | 1.7409 | 325.1897 | 177.8469
19.9174 | 355.4996 | -90.5927 | 265.5927 | 1.7397 | 324.8426 | 177.7498
19.9199 | 355.2247 | -90.5526 | 265.4609 | 1.7381 | 324.665 | 177.6123
19.9221 | 355.1935 | -91.0035 | 265.9014 | 1.7377 | 325.1003 | 177.5967
19.9248 | 355.5838 | -90.6864 | 265.7144 | 1.7394 | 324.9784 | 177.7919
19.9272 | 355.5511 | -90.2296 | 265.2467 | 1.7391 | 324.5053 | 177.7756
19.9295 | 355.5599 | -90.6923 | 265.7124 | 1.7389 | 324.9724 | 177.78
19.932 | 355.5673 | -90.8085 | 265.831 | 1.7387 | 325.0922 | 177.7836
19.9343 | 355.354 | -91.0656 | 266.017 | 1.7375 | 325.2427 | 177.677
19.9367 | 355.281 | -90.9184 | 265.8455 | 1.7369 | 325.059 | 177.6405
19.9392 | 355.7934 | -90.7179 | 265.8158 | 1.7392 | 325.1147 | 177.8967
19.9417 | 355.5787 | -90.6775 | 265.7038 | 1.7379 | 324.9669 | 177.7893
19.9441 | 355.8694 | -91.1648 | 266.288 | 1.7392 | 325.5996 | 177.9347
19.9467 | 355.7552 | -91.099 | 266.1842 | 1.7384 | 325.4767 | 177.8776
19.9489 | 355.3607 | -90.8202 | 265.7739 | 1.7362 | 325.0006 | 177.6803
19.9514 | 355.2675 | -91.1125 | 266.0351 | 1.7355 | 325.2463 | 177.6337
19.9537 | 355.2356 | -90.9026 | 265.8146 | 1.7352 | 325.0205 | 177.6178
19.9562 | 355.3842 | -90.5625 | 265.524 | 1.7357 | 324.7547 | 177.6921
19.9588 | 355.6338 | -90.7959 | 265.8406 | 1.7367 | 325.1129 | 177.8169
19.9612 | 355.7222 | -90.8562 | 265.9304 | 1.737 | 325.2174 | 177.8611
19.9636 | 355.6697 | -90.4981 | 265.5548 | 1.7365 | 324.8331 | 177.8349
19.9661 | 355.5361 | -90.7981 | 265.8102 | 1.7356 | 325.0663 | 177.7681
19.9686 | 355.5031 | -90.5621 | 265.5632 | 1.7352 | 324.8138 | 177.7516
19.9709 | 355.3707 | -90.7684 | 265.7254 | 1.7344 | 324.9538 | 177.6853
19.9736 | 355.8011 | -90.7301 | 265.8306 | 1.7363 | 325.1307 | 177.9005
19.976 | 355.8693 | -90.9445 | 266.0677 | 1.7364 | 325.3792 | 177.9346
19.9785 | 355.6954 | -91.0927 | 266.1579 | 1.7353 | 325.4405 | 177.8477
19.9809 | 355.6025 | -91.1594 | 266.1937 | 1.7347 | 325.4608 | 177.8013
19.9833 | 355.4694 | -91.0607 | 266.0506 | 1.7338 | 325.2955 | 177.7347
19.9859 | 355.7185 | -90.9742 | 266.0471 | 1.7348 | 325.3335 | 177.8592
19.9886 | 355.9268 | -90.8432 | 265.9856 | 1.7356 | 325.3067 | 177.9634
19.9909 | 355.8142 | -90.6256 | 265.7304 | 1.7348 | 325.0328 | 177.9071
19.9934 | 355.761 | -91.1896 | 266.2767 | 1.7344 | 325.5702 | 177.8805
19.9958 | 355.6076 | -91.1693 | 266.2053 | 1.7334 | 325.4732 | 177.8038
19.9985 | 355.6747 | -90.6486 | 265.7069 | 1.7335 | 324.9861 | 177.8374
20.0011 | 355.9641 | -90.8877 | 266.0425 | 1.7347 | 325.3699 | 177.9821
20.0036 | 355.8504 | -91.2535 | 266.3704 | 1.7339 | 325.6788 | 177.9252