## GENERAL
ID | Test Identification
Test Identification | Location | NWZ-BH-5035
Test Identification | Sample | 21-2
Test Identification | Depth | 19.05 | [m]
Test Identification | Test number | 109
Specimen Visual Description
Specimen Visual Description | Dark olive grey CLAY with pockets of fine sand
Initial Sample Conditions
Initial Sample Conditions | Date test started | 2024-04-11
Initial Sample Conditions | Type of sample | Undisturbed
Initial Sample Conditions | Diameter | 50 | [mm]
Initial Sample Conditions | Height | 100 | [mm]
Initial Sample Conditions | Water content | 25.8073 | [%]
Initial Sample Conditions | Bulk density | 1.9891 | [Mg/m³]
Initial Sample Conditions | Dry density | 1.5811 | [Mg/m³]
Initial Sample Conditions | Void ratio | 0.7077 | [-]
Initial Sample Conditions | Degree of saturation | 98.4593 | [%]
Initial Sample Conditions | Particle density - Assumed | 2.7 | [Mg/m³]
Initial Sample Conditions | Torvane |  | [kPa]
Initial Sample Conditions | Pocket penetrometer |  | [kPa]
Initial Sample Conditions | Type of drains fitted | porous discs and radial filter paper
Saturation
Saturation | Pressure increments applied | 100 | [kPa]
Saturation | Differential pressure used | 0 | [kPa]
Saturation | Cell pressure | 410 | [kPa]
Saturation | Base PWP | 396 | [kPa]
Saturation | Axial strain | 0 | [%]
Saturation | Water Content | 26.2111 | [%]
Saturation | Bulk Density | 1.9955 | [Mg/m³]
Saturation | Dry Density | 1.5811 | [Mg/m³]
Saturation | Void Ratio | 0.7077 | [-]
Saturation | Degree of saturation | 100 | [%]
Saturation | B value achieved | 0.96 | [-]
Svh Bender Element Determinations - Post-Saturation
Svh Bender Element Determinations - Post-Saturation | Bulk density |  | [Mg/m³]
Svh Bender Element Determinations - Post-Saturation | Dry density |  | [Mg/m³]
Svh Bender Element Determinations - Post-Saturation | Void ratio |  | [-]
Svh Bender Element Determinations - Post-Saturation | Distance |  | [mm]
Svh Bender Element Determinations - Post-Saturation | Effective radial pressure |  | [kPa]
Svh Bender Element Determinations - Post-Saturation | Effective axial pressure |  | [kPa]
Svh Bender Element Determinations - Post-Saturation | Input Wave Period | Peak-to-peak arrival time | Wavelength Ratio | Velocity | Gmax
Svh Bender Element Determinations - Post-Saturation | [ms] | [ms] | [-] | [m/s] | [MPa]
Svh Bender Element Determinations - Post-Saturation
Svh Bender Element Determinations - Post-Saturation
Svh Bender Element Determinations - Post-Saturation
Svh Bender Element Determinations - Post-Saturation
Svh Bender Element Determinations - Post-Saturation
Svh Bender Element Determinations - Post-Saturation
Svh Bender Element Determinations - Post-Saturation
Svh Bender Element Determinations - Post-Saturation
Svh Bender Element Determinations - Post-Saturation
Svh Bender Element Determinations - Post-Saturation
Svh Bender Element Determinations - Post-Saturation
Svh Bender Element Determinations - Post-Saturation
Svh Bender Element Determinations - Post-Saturation
Svh Bender Element Determinations - Post-Saturation
Svh Bender Element Determinations - Post-Saturation
Svh Bender Element Determinations - Post-Saturation
Svh Bender Element Determinations - Post-Saturation
Svh Bender Element Determinations - Post-Saturation
Svh Bender Element Determinations - Post-Saturation
Svh Bender Element Determinations - Post-Saturation
Svh Bender Element Determinations - Post-Saturation
Svh Bender Element Determinations - Post-Saturation
Svh Bender Element Determinations - Post-Saturation
Svh Bender Element Determinations - Post-Saturation
Svh Bender Element Determinations - Post-Saturation
Svh Bender Element Determinations - Post-Saturation
Svh Bender Element Determinations - Post-Saturation
Svh Bender Element Determinations - Post-Saturation
Svh Bender Element Determinations - Post-Saturation
Svh Bender Element Determinations - Post-Saturation
Pvh Bender Element Determinations - Post-Saturation
Pvh Bender Element Determinations - Post-Saturation | Bulk density |  | [Mg/m³]
Pvh Bender Element Determinations - Post-Saturation | Dry density |  | [Mg/m³]
Pvh Bender Element Determinations - Post-Saturation | Void ratio |  | [-]
Pvh Bender Element Determinations - Post-Saturation | Distance |  | [mm]
Pvh Bender Element Determinations - Post-Saturation | Effective radial pressure |  | [kPa]
Pvh Bender Element Determinations - Post-Saturation | Effective axial pressure |  | [kPa]
Pvh Bender Element Determinations - Post-Saturation | Input Wave Period | Peak-to-peak arrival time | Wavelength Ratio | Velocity | Mmax
Pvh Bender Element Determinations - Post-Saturation | [ms] | [ms] | [-] | [m/s] | [MPa]
Pvh Bender Element Determinations - Post-Saturation
Pvh Bender Element Determinations - Post-Saturation
Pvh Bender Element Determinations - Post-Saturation
Pvh Bender Element Determinations - Post-Saturation
Pvh Bender Element Determinations - Post-Saturation
Pvh Bender Element Determinations - Post-Saturation
Pvh Bender Element Determinations - Post-Saturation
Pvh Bender Element Determinations - Post-Saturation
Pvh Bender Element Determinations - Post-Saturation
Pvh Bender Element Determinations - Post-Saturation
Pvh Bender Element Determinations - Post-Saturation
Pvh Bender Element Determinations - Post-Saturation
Pvh Bender Element Determinations - Post-Saturation
Pvh Bender Element Determinations - Post-Saturation
Pvh Bender Element Determinations - Post-Saturation
Pvh Bender Element Determinations - Post-Saturation
Pvh Bender Element Determinations - Post-Saturation
Pvh Bender Element Determinations - Post-Saturation
Pvh Bender Element Determinations - Post-Saturation
Pvh Bender Element Determinations - Post-Saturation
Pvh Bender Element Determinations - Post-Saturation
Pvh Bender Element Determinations - Post-Saturation
Pvh Bender Element Determinations - Post-Saturation
Pvh Bender Element Determinations - Post-Saturation
Pvh Bender Element Determinations - Post-Saturation
Pvh Bender Element Determinations - Post-Saturation
Pvh Bender Element Determinations - Post-Saturation
Pvh Bender Element Determinations - Post-Saturation
Pvh Bender Element Determinations - Post-Saturation
Pvh Bender Element Determinations - Post-Saturation
Consolidation: Isotropic - 1
Consolidation: Isotropic - 1 | Cell pressure | 465 | [kPa]
Consolidation: Isotropic - 1 | Back pressure | 300 | [kPa]
Consolidation: Isotropic - 1 | Base PWP | 300 | [kPa]
Consolidation: Isotropic - 1 | Effective radial pressure | 165 | [kPa]
Consolidation: Isotropic - 1 | Effective axial pressure | 165 | [kPa]
Consolidation: Isotropic - 1 | Deviator stress | 0 | [kPa]
Consolidation: Isotropic - 1 | Volumetric strain | 4.2929 | [%]
Consolidation: Isotropic - 1 | Axial strain | 1.404 | [%]
Consolidation: Isotropic - 1 | Water content | 23.496 | [%]
Consolidation: Isotropic - 1 | Bulk density | 2.0401 | [Mg/m³]
Consolidation: Isotropic - 1 | Dry density | 1.652 | [Mg/m³]
Consolidation: Isotropic - 1 | Void ratio | 0.63439 | [-]
Consolidation: Isotropic - 1 | Degree of saturation | 100 | [%]
Consolidation: Anisotropic - 1
Consolidation: Anisotropic - 1 | Cell pressure | 465 | [kPa]
Consolidation: Anisotropic - 1 | Back pressure | 300 | [kPa]
Consolidation: Anisotropic - 1 | Base PWP | 300 | [kPa]
Consolidation: Anisotropic - 1 | Effective radial pressure | 165 | [kPa]
Consolidation: Anisotropic - 1 | Effective axial pressure | 191 | [kPa]
Consolidation: Anisotropic - 1 | Deviator stress | 26 | [kPa]
Consolidation: Anisotropic - 1 | Volumetric strain | 4.3616 | [%]
Consolidation: Anisotropic - 1 | Axial strain | 1.656 | [%]
Consolidation: Anisotropic - 1 | Water content | 23.4525 | [%]
Consolidation: Anisotropic - 1 | Bulk density | 2.0409 | [Mg/m³]
Consolidation: Anisotropic - 1 | Dry density | 1.6532 | [Mg/m³]
Consolidation: Anisotropic - 1 | Void ratio | 0.63322 | [-]
Consolidation: Anisotropic - 1 | Degree of saturation | 100 | [%]
Svh Bender Element Determinations - Post Consolidation - 1
Svh Bender Element Determinations - Post Consolidation - 1 | Bulk density |  | [Mg/m³]
Svh Bender Element Determinations - Post Consolidation - 1 | Dry density |  | [Mg/m³]
Svh Bender Element Determinations - Post Consolidation - 1 | Void ratio |  | [-]
Svh Bender Element Determinations - Post Consolidation - 1 | Distance |  | [mm]
Svh Bender Element Determinations - Post Consolidation - 1 | Effective radial pressure |  | [kPa]
Svh Bender Element Determinations - Post Consolidation - 1 | Effective axial pressure |  | [kPa]
Svh Bender Element Determinations - Post Consolidation - 1 | Input Wave Period | Peak-to-peak arrival time | Wavelength Ratio | Velocity | Gmax
Svh Bender Element Determinations - Post Consolidation - 1 | [ms] | [ms] | [-] | [m/s] | [MPa]
Svh Bender Element Determinations - Post Consolidation - 1
Svh Bender Element Determinations - Post Consolidation - 1
Svh Bender Element Determinations - Post Consolidation - 1
Svh Bender Element Determinations - Post Consolidation - 1
Svh Bender Element Determinations - Post Consolidation - 1
Svh Bender Element Determinations - Post Consolidation - 1
Svh Bender Element Determinations - Post Consolidation - 1
Svh Bender Element Determinations - Post Consolidation - 1
Svh Bender Element Determinations - Post Consolidation - 1
Svh Bender Element Determinations - Post Consolidation - 1
Svh Bender Element Determinations - Post Consolidation - 1
Svh Bender Element Determinations - Post Consolidation - 1
Svh Bender Element Determinations - Post Consolidation - 1
Svh Bender Element Determinations - Post Consolidation - 1
Svh Bender Element Determinations - Post Consolidation - 1
Svh Bender Element Determinations - Post Consolidation - 1
Svh Bender Element Determinations - Post Consolidation - 1
Svh Bender Element Determinations - Post Consolidation - 1
Svh Bender Element Determinations - Post Consolidation - 1
Svh Bender Element Determinations - Post Consolidation - 1
Svh Bender Element Determinations - Post Consolidation - 1
Svh Bender Element Determinations - Post Consolidation - 1
Svh Bender Element Determinations - Post Consolidation - 1
Svh Bender Element Determinations - Post Consolidation - 1
Svh Bender Element Determinations - Post Consolidation - 1
Svh Bender Element Determinations - Post Consolidation - 1
Svh Bender Element Determinations - Post Consolidation - 1
Svh Bender Element Determinations - Post Consolidation - 1
Svh Bender Element Determinations - Post Consolidation - 1
Svh Bender Element Determinations - Post Consolidation - 1
Pvh Bender Element Determinations - Post Consolidation - 1
Pvh Bender Element Determinations - Post Consolidation - 1 | Bulk density |  | [Mg/m³]
Pvh Bender Element Determinations - Post Consolidation - 1 | Dry density |  | [Mg/m³]
Pvh Bender Element Determinations - Post Consolidation - 1 | Void ratio |  | [-]
Pvh Bender Element Determinations - Post Consolidation - 1 | Distance |  | [mm]
Pvh Bender Element Determinations - Post Consolidation - 1 | Effective radial pressure |  | [kPa]
Pvh Bender Element Determinations - Post Consolidation - 1 | Effective axial pressure |  | [kPa]
Pvh Bender Element Determinations - Post Consolidation - 1 | Input Wave Period | Peak-to-peak arrival time | Wavelength Ratio | Velocity | Mmax
Pvh Bender Element Determinations - Post Consolidation - 1 | [ms] | [ms] | [-] | [m/s] | [MPa]
Pvh Bender Element Determinations - Post Consolidation - 1
Pvh Bender Element Determinations - Post Consolidation - 1
Pvh Bender Element Determinations - Post Consolidation - 1
Pvh Bender Element Determinations - Post Consolidation - 1
Pvh Bender Element Determinations - Post Consolidation - 1
Pvh Bender Element Determinations - Post Consolidation - 1
Pvh Bender Element Determinations - Post Consolidation - 1
Pvh Bender Element Determinations - Post Consolidation - 1
Pvh Bender Element Determinations - Post Consolidation - 1
Pvh Bender Element Determinations - Post Consolidation - 1
Pvh Bender Element Determinations - Post Consolidation - 1
Pvh Bender Element Determinations - Post Consolidation - 1
Pvh Bender Element Determinations - Post Consolidation - 1
Pvh Bender Element Determinations - Post Consolidation - 1
Pvh Bender Element Determinations - Post Consolidation - 1
Pvh Bender Element Determinations - Post Consolidation - 1
Pvh Bender Element Determinations - Post Consolidation - 1
Pvh Bender Element Determinations - Post Consolidation - 1
Pvh Bender Element Determinations - Post Consolidation - 1
Pvh Bender Element Determinations - Post Consolidation - 1
Pvh Bender Element Determinations - Post Consolidation - 1
Pvh Bender Element Determinations - Post Consolidation - 1
Pvh Bender Element Determinations - Post Consolidation - 1
Pvh Bender Element Determinations - Post Consolidation - 1
Pvh Bender Element Determinations - Post Consolidation - 1
Pvh Bender Element Determinations - Post Consolidation - 1
Pvh Bender Element Determinations - Post Consolidation - 1
Pvh Bender Element Determinations - Post Consolidation - 1
Pvh Bender Element Determinations - Post Consolidation - 1
Pvh Bender Element Determinations - Post Consolidation - 1
Torsional Resonance Stage - 1
Torsional Resonance Stage - 1 | Average shear strain, g | Shear modulus, G | G/Gmax | Damping ratio, D
Torsional Resonance Stage - 1 | [%] | [MPa] | [-] | [%]
Torsional Resonance Stage - 1 | 5e-05 | 75.979 | 1 | 2.492
Torsional Resonance Stage - 1 | 0.00011 | 75.52 | 0.99396 | 2.71
Torsional Resonance Stage - 1 | 0.00043 | 75.213 | 0.98992 | 2.696
Torsional Resonance Stage - 1 | 0.00073 | 75.213 | 0.98992 | 2.693
Torsional Resonance Stage - 1 | 0.00104 | 75.214 | 0.98993 | 2.697
Torsional Resonance Stage - 1 | 0.00303 | 75.04 | 0.98764 | 2.679
Torsional Resonance Stage - 1 | 0.00502 | 73.74 | 0.97053 | 2.631
Torsional Resonance Stage - 1 | 0.00694 | 72.95 | 0.96013 | 2.63
Torsional Resonance Stage - 1 | 0.0096 | 71.44 | 0.94026 | 2.786
Torsional Resonance Stage - 1 | 0.01692 | 66.67 | 0.87748 | 3.037
Torsional Resonance Stage - 1 | 0.02842 | 58.61 | 0.7714 | 3.341
Torsional Resonance Stage - 1 | 0.03721 | 54.109 | 0.71216 | 3.596
Torsional Resonance Stage - 1 | 0.0513 | 47.11 | 0.62004 | 4.145
Torsional Resonance Stage - 1 | 0.06833 | 41.74 | 0.54936 | 4.733
Torsional Resonance Stage - 1 | 0.10398 | 34.33 | 0.45184 | 5.682
Torsional Resonance Stage - 1 | 0.15036 | 27.88 | 0.36694 | 7.19
Torsional Resonance Stage - 1
Torsional Resonance Stage - 1
Torsional Resonance Stage - 1
Torsional Resonance Stage - 1
Torsional Resonance Stage - 1
Torsional Resonance Stage - 1
Torsional Resonance Stage - 1
Torsional Resonance Stage - 1
Torsional Resonance Stage - 1
Torsional Resonance Stage - 1
Torsional Resonance Stage - 1
Torsional Resonance Stage - 1
Torsional Resonance Stage - 1
Torsional Resonance Stage - 1
Flexural Resonance Stage - 1
Flexural Resonance Stage - 1 | Average flexural strain, e | Young's modulus, E | E/Emax | Damping ratio, D
Flexural Resonance Stage - 1 | [%] | [MPa] | [-] | [%]
Flexural Resonance Stage - 1
Flexural Resonance Stage - 1
Flexural Resonance Stage - 1
Flexural Resonance Stage - 1
Flexural Resonance Stage - 1
Flexural Resonance Stage - 1
Flexural Resonance Stage - 1
Flexural Resonance Stage - 1
Flexural Resonance Stage - 1
Flexural Resonance Stage - 1
Flexural Resonance Stage - 1
Flexural Resonance Stage - 1
Flexural Resonance Stage - 1
Flexural Resonance Stage - 1
Flexural Resonance Stage - 1
Flexural Resonance Stage - 1
Flexural Resonance Stage - 1
Flexural Resonance Stage - 1
Flexural Resonance Stage - 1
Flexural Resonance Stage - 1
Flexural Resonance Stage - 1
Flexural Resonance Stage - 1
Flexural Resonance Stage - 1
Flexural Resonance Stage - 1
Flexural Resonance Stage - 1
Flexural Resonance Stage - 1
Flexural Resonance Stage - 1
Flexural Resonance Stage - 1
Flexural Resonance Stage - 1
Flexural Resonance Stage - 1
Consolidation: Isotropic - 2
Consolidation: Isotropic - 2 | Cell pressure |  | [kPa]
Consolidation: Isotropic - 2 | Back pressure |  | [kPa]
Consolidation: Isotropic - 2 | Base PWP |  | [kPa]
Consolidation: Isotropic - 2 | Effective radial pressure |  | [kPa]
Consolidation: Isotropic - 2 | Effective axial pressure |  | [kPa]
Consolidation: Isotropic - 2 | Deviator stress |  | [kPa]
Consolidation: Isotropic - 2 | Volumetric strain |  | [%]
Consolidation: Isotropic - 2 | Axial strain |  | [%]
Consolidation: Isotropic - 2 | Water content |  | [%]
Consolidation: Isotropic - 2 | Bulk density |  | [Mg/m³]
Consolidation: Isotropic - 2 | Dry density |  | [Mg/m³]
Consolidation: Isotropic - 2 | Void ratio |  | [-]
Consolidation: Isotropic - 2 | Degree of saturation |  | [%]
Consolidation: Anisotropic - 2
Consolidation: Anisotropic - 2 | Cell pressure |  | [kPa]
Consolidation: Anisotropic - 2 | Back pressure |  | [kPa]
Consolidation: Anisotropic - 2 | Base PWP |  | [kPa]
Consolidation: Anisotropic - 2 | Effective radial pressure |  | [kPa]
Consolidation: Anisotropic - 2 | Effective axial pressure |  | [kPa]
Consolidation: Anisotropic - 2 | Deviator stress |  | [kPa]
Consolidation: Anisotropic - 2 | Volumetric strain |  | [%]
Consolidation: Anisotropic - 2 | Axial strain |  | [%]
Consolidation: Anisotropic - 2 | Water content |  | [%]
Consolidation: Anisotropic - 2 | Bulk density |  | [Mg/m³]
Consolidation: Anisotropic - 2 | Dry density |  | [Mg/m³]
Consolidation: Anisotropic - 2 | Void ratio |  | [-]
Consolidation: Anisotropic - 2 | Degree of saturation |  | [%]
Svh Bender Element Determinations - Post Consolidation - 2
Svh Bender Element Determinations - Post Consolidation - 2 | Bulk density |  | [Mg/m³]
Svh Bender Element Determinations - Post Consolidation - 2 | Dry density |  | [Mg/m³]
Svh Bender Element Determinations - Post Consolidation - 2 | Void ratio |  | [-]
Svh Bender Element Determinations - Post Consolidation - 2 | Distance |  | [mm]
Svh Bender Element Determinations - Post Consolidation - 2 | Effective radial pressure |  | [kPa]
Svh Bender Element Determinations - Post Consolidation - 2 | Effective axial pressure |  | [kPa]
Svh Bender Element Determinations - Post Consolidation - 2 | Input wave period | Peak-to-peak arrival time | Wavelength ratio | Velocity | Gmax
Svh Bender Element Determinations - Post Consolidation - 2 | [ms] | [ms] | [-] | [m/s] | [MPa]
Svh Bender Element Determinations - Post Consolidation - 2
Svh Bender Element Determinations - Post Consolidation - 2
Svh Bender Element Determinations - Post Consolidation - 2
Svh Bender Element Determinations - Post Consolidation - 2
Svh Bender Element Determinations - Post Consolidation - 2
Svh Bender Element Determinations - Post Consolidation - 2
Svh Bender Element Determinations - Post Consolidation - 2
Svh Bender Element Determinations - Post Consolidation - 2
Svh Bender Element Determinations - Post Consolidation - 2
Svh Bender Element Determinations - Post Consolidation - 2
Svh Bender Element Determinations - Post Consolidation - 2
Svh Bender Element Determinations - Post Consolidation - 2
Svh Bender Element Determinations - Post Consolidation - 2
Svh Bender Element Determinations - Post Consolidation - 2
Svh Bender Element Determinations - Post Consolidation - 2
Svh Bender Element Determinations - Post Consolidation - 2
Svh Bender Element Determinations - Post Consolidation - 2
Svh Bender Element Determinations - Post Consolidation - 2
Svh Bender Element Determinations - Post Consolidation - 2
Svh Bender Element Determinations - Post Consolidation - 2
Svh Bender Element Determinations - Post Consolidation - 2
Svh Bender Element Determinations - Post Consolidation - 2
Svh Bender Element Determinations - Post Consolidation - 2
Svh Bender Element Determinations - Post Consolidation - 2
Svh Bender Element Determinations - Post Consolidation - 2
Svh Bender Element Determinations - Post Consolidation - 2
Svh Bender Element Determinations - Post Consolidation - 2
Svh Bender Element Determinations - Post Consolidation - 2
Svh Bender Element Determinations - Post Consolidation - 2
Svh Bender Element Determinations - Post Consolidation - 2
Pvh Bender Element Determinations - Post Consolidation - 2
Pvh Bender Element Determinations - Post Consolidation - 2 | Bulk density |  | [Mg/m³]
Pvh Bender Element Determinations - Post Consolidation - 2 | Dry density |  | [Mg/m³]
Pvh Bender Element Determinations - Post Consolidation - 2 | Void ratio |  | [-]
Pvh Bender Element Determinations - Post Consolidation - 2 | Distance |  | [mm]
Pvh Bender Element Determinations - Post Consolidation - 2 | Effective radial pressure |  | [kPa]
Pvh Bender Element Determinations - Post Consolidation - 2 | Effective axial pressure |  | [kPa]
Pvh Bender Element Determinations - Post Consolidation - 2 | Input Wave Period | Peak-to-peak arrival time | Wavelength Ratio | Velocity | Mmax
Pvh Bender Element Determinations - Post Consolidation - 2 | [ms] | [ms] | [-] | [m/s] | [MPa]
Pvh Bender Element Determinations - Post Consolidation - 2
Pvh Bender Element Determinations - Post Consolidation - 2
Pvh Bender Element Determinations - Post Consolidation - 2
Pvh Bender Element Determinations - Post Consolidation - 2
Pvh Bender Element Determinations - Post Consolidation - 2
Pvh Bender Element Determinations - Post Consolidation - 2
Pvh Bender Element Determinations - Post Consolidation - 2
Pvh Bender Element Determinations - Post Consolidation - 2
Pvh Bender Element Determinations - Post Consolidation - 2
Pvh Bender Element Determinations - Post Consolidation - 2
Pvh Bender Element Determinations - Post Consolidation - 2
Pvh Bender Element Determinations - Post Consolidation - 2
Pvh Bender Element Determinations - Post Consolidation - 2
Pvh Bender Element Determinations - Post Consolidation - 2
Pvh Bender Element Determinations - Post Consolidation - 2
Pvh Bender Element Determinations - Post Consolidation - 2
Pvh Bender Element Determinations - Post Consolidation - 2
Pvh Bender Element Determinations - Post Consolidation - 2
Pvh Bender Element Determinations - Post Consolidation - 2
Pvh Bender Element Determinations - Post Consolidation - 2
Pvh Bender Element Determinations - Post Consolidation - 2
Pvh Bender Element Determinations - Post Consolidation - 2
Pvh Bender Element Determinations - Post Consolidation - 2
Pvh Bender Element Determinations - Post Consolidation - 2
Pvh Bender Element Determinations - Post Consolidation - 2
Pvh Bender Element Determinations - Post Consolidation - 2
Pvh Bender Element Determinations - Post Consolidation - 2
Pvh Bender Element Determinations - Post Consolidation - 2
Pvh Bender Element Determinations - Post Consolidation - 2
Pvh Bender Element Determinations - Post Consolidation - 2
Torsional Resonance Stage - 2
Torsional Resonance Stage - 2 | Average shear strain, g | Shear modulus, G | G/Gmax | Damping ratio, D
Torsional Resonance Stage - 2 | [%] | [MPa] | [-] | [%]
Torsional Resonance Stage - 2
Torsional Resonance Stage - 2
Torsional Resonance Stage - 2
Torsional Resonance Stage - 2
Torsional Resonance Stage - 2
Torsional Resonance Stage - 2
Torsional Resonance Stage - 2
Torsional Resonance Stage - 2
Torsional Resonance Stage - 2
Torsional Resonance Stage - 2
Torsional Resonance Stage - 2
Torsional Resonance Stage - 2
Torsional Resonance Stage - 2
Torsional Resonance Stage - 2
Torsional Resonance Stage - 2
Torsional Resonance Stage - 2
Torsional Resonance Stage - 2
Torsional Resonance Stage - 2
Torsional Resonance Stage - 2
Torsional Resonance Stage - 2
Torsional Resonance Stage - 2
Torsional Resonance Stage - 2
Torsional Resonance Stage - 2
Torsional Resonance Stage - 2
Torsional Resonance Stage - 2
Torsional Resonance Stage - 2
Torsional Resonance Stage - 2
Torsional Resonance Stage - 2
Torsional Resonance Stage - 2
Torsional Resonance Stage - 2
Flexural Resonance Stage - 2
Flexural Resonance Stage - 2 | Average flexural strain, e | Young's modulus, E | E/Emax | Damping ratio, D
Flexural Resonance Stage - 2 | [%] | [MPa] | [-] | [%]
Flexural Resonance Stage - 2
Flexural Resonance Stage - 2
Flexural Resonance Stage - 2
Flexural Resonance Stage - 2
Flexural Resonance Stage - 2
Flexural Resonance Stage - 2
Flexural Resonance Stage - 2
Flexural Resonance Stage - 2
Flexural Resonance Stage - 2
Flexural Resonance Stage - 2
Flexural Resonance Stage - 2
Flexural Resonance Stage - 2
Flexural Resonance Stage - 2
Flexural Resonance Stage - 2
Flexural Resonance Stage - 2
Flexural Resonance Stage - 2
Flexural Resonance Stage - 2
Flexural Resonance Stage - 2
Flexural Resonance Stage - 2
Flexural Resonance Stage - 2
Flexural Resonance Stage - 2
Flexural Resonance Stage - 2
Flexural Resonance Stage - 2
Flexural Resonance Stage - 2
Flexural Resonance Stage - 2
Flexural Resonance Stage - 2
Flexural Resonance Stage - 2
Flexural Resonance Stage - 2
Flexural Resonance Stage - 2
Flexural Resonance Stage - 2
Consolidation: Isotropic - 3
Consolidation: Isotropic - 3 | Cell pressure |  | [kPa]
Consolidation: Isotropic - 3 | Back pressure |  | [kPa]
Consolidation: Isotropic - 3 | Base PWP |  | [kPa]
Consolidation: Isotropic - 3 | Effective radial pressure |  | [kPa]
Consolidation: Isotropic - 3 | Effective axial pressure |  | [kPa]
Consolidation: Isotropic - 3 | Deviator stress |  | [kPa]
Consolidation: Isotropic - 3 | Volumetric strain |  | [%]
Consolidation: Isotropic - 3 | Axial strain |  | [%]
Consolidation: Isotropic - 3 | Water content |  | [%]
Consolidation: Isotropic - 3 | Bulk density |  | [Mg/m³]
Consolidation: Isotropic - 3 | Dry density |  | [Mg/m³]
Consolidation: Isotropic - 3 | Void ratio |  | [-]
Consolidation: Isotropic - 3 | Degree of saturation |  | [%]
Consolidation: Anisotropic - 3
Consolidation: Anisotropic - 3 | Cell pressure |  | [kPa]
Consolidation: Anisotropic - 3 | Back pressure |  | [kPa]
Consolidation: Anisotropic - 3 | Base PWP |  | [kPa]
Consolidation: Anisotropic - 3 | Effective radial pressure |  | [kPa]
Consolidation: Anisotropic - 3 | Effective axial pressure |  | [kPa]
Consolidation: Anisotropic - 3 | Deviator stress |  | [kPa]
Consolidation: Anisotropic - 3 | Volumetric strain |  | [%]
Consolidation: Anisotropic - 3 | Axial strain |  | [%]
Consolidation: Anisotropic - 3 | Water content |  | [%]
Consolidation: Anisotropic - 3 | Bulk density |  | [Mg/m³]
Consolidation: Anisotropic - 3 | Dry density |  | [Mg/m³]
Consolidation: Anisotropic - 3 | Void ratio |  | [-]
Consolidation: Anisotropic - 3 | Degree of saturation |  | [%]
Svh Bender Element Determinations - Post Consolidation - 3
Svh Bender Element Determinations - Post Consolidation - 3 | Bulk density |  | [Mg/m³]
Svh Bender Element Determinations - Post Consolidation - 3 | Dry density |  | [Mg/m³]
Svh Bender Element Determinations - Post Consolidation - 3 | Void ratio |  | [-]
Svh Bender Element Determinations - Post Consolidation - 3 | Distance |  | [mm]
Svh Bender Element Determinations - Post Consolidation - 3 | Effective radial pressure |  | [kPa]
Svh Bender Element Determinations - Post Consolidation - 3 | Effective axial pressure |  | [kPa]
Svh Bender Element Determinations - Post Consolidation - 3 | Input wave period | Peak-to-peak arrival time | Wavelength ratio | Velocity | Gmax
Svh Bender Element Determinations - Post Consolidation - 3 | [ms] | [ms] | [-] | [m/s] | [MPa]
Svh Bender Element Determinations - Post Consolidation - 3
Svh Bender Element Determinations - Post Consolidation - 3
Svh Bender Element Determinations - Post Consolidation - 3
Svh Bender Element Determinations - Post Consolidation - 3
Svh Bender Element Determinations - Post Consolidation - 3
Svh Bender Element Determinations - Post Consolidation - 3
Svh Bender Element Determinations - Post Consolidation - 3
Svh Bender Element Determinations - Post Consolidation - 3
Svh Bender Element Determinations - Post Consolidation - 3
Svh Bender Element Determinations - Post Consolidation - 3
Svh Bender Element Determinations - Post Consolidation - 3
Svh Bender Element Determinations - Post Consolidation - 3
Svh Bender Element Determinations - Post Consolidation - 3
Svh Bender Element Determinations - Post Consolidation - 3
Svh Bender Element Determinations - Post Consolidation - 3
Svh Bender Element Determinations - Post Consolidation - 3
Svh Bender Element Determinations - Post Consolidation - 3
Svh Bender Element Determinations - Post Consolidation - 3
Svh Bender Element Determinations - Post Consolidation - 3
Svh Bender Element Determinations - Post Consolidation - 3
Svh Bender Element Determinations - Post Consolidation - 3
Svh Bender Element Determinations - Post Consolidation - 3
Svh Bender Element Determinations - Post Consolidation - 3
Svh Bender Element Determinations - Post Consolidation - 3
Svh Bender Element Determinations - Post Consolidation - 3
Svh Bender Element Determinations - Post Consolidation - 3
Svh Bender Element Determinations - Post Consolidation - 3
Svh Bender Element Determinations - Post Consolidation - 3
Svh Bender Element Determinations - Post Consolidation - 3
Svh Bender Element Determinations - Post Consolidation - 3
Pvh Bender Element Determinations - Post Consolidation - 3
Pvh Bender Element Determinations - Post Consolidation - 3 | Bulk density |  | [Mg/m³]
Pvh Bender Element Determinations - Post Consolidation - 3 | Dry density |  | [Mg/m³]
Pvh Bender Element Determinations - Post Consolidation - 3 | Void ratio |  | [-]
Pvh Bender Element Determinations - Post Consolidation - 3 | Distance |  | [mm]
Pvh Bender Element Determinations - Post Consolidation - 3 | Effective radial pressure |  | [kPa]
Pvh Bender Element Determinations - Post Consolidation - 3 | Effective axial pressure |  | [kPa]
Pvh Bender Element Determinations - Post Consolidation - 3 | Input Wave Period | Peak-to-peak arrival time | Wavelength Ratio | Velocity | Mmax
Pvh Bender Element Determinations - Post Consolidation - 3 | [ms] | [ms] | [-] | [m/s] | [MPa]
Pvh Bender Element Determinations - Post Consolidation - 3
Pvh Bender Element Determinations - Post Consolidation - 3
Pvh Bender Element Determinations - Post Consolidation - 3
Pvh Bender Element Determinations - Post Consolidation - 3
Pvh Bender Element Determinations - Post Consolidation - 3
Pvh Bender Element Determinations - Post Consolidation - 3
Pvh Bender Element Determinations - Post Consolidation - 3
Pvh Bender Element Determinations - Post Consolidation - 3
Pvh Bender Element Determinations - Post Consolidation - 3
Pvh Bender Element Determinations - Post Consolidation - 3
Pvh Bender Element Determinations - Post Consolidation - 3
Pvh Bender Element Determinations - Post Consolidation - 3
Pvh Bender Element Determinations - Post Consolidation - 3
Pvh Bender Element Determinations - Post Consolidation - 3
Pvh Bender Element Determinations - Post Consolidation - 3
Pvh Bender Element Determinations - Post Consolidation - 3
Pvh Bender Element Determinations - Post Consolidation - 3
Pvh Bender Element Determinations - Post Consolidation - 3
Pvh Bender Element Determinations - Post Consolidation - 3
Pvh Bender Element Determinations - Post Consolidation - 3
Pvh Bender Element Determinations - Post Consolidation - 3
Pvh Bender Element Determinations - Post Consolidation - 3
Pvh Bender Element Determinations - Post Consolidation - 3
Pvh Bender Element Determinations - Post Consolidation - 3
Pvh Bender Element Determinations - Post Consolidation - 3
Pvh Bender Element Determinations - Post Consolidation - 3
Pvh Bender Element Determinations - Post Consolidation - 3
Pvh Bender Element Determinations - Post Consolidation - 3
Pvh Bender Element Determinations - Post Consolidation - 3
Pvh Bender Element Determinations - Post Consolidation - 3
Torsional Resonance Stage - 3
Torsional Resonance Stage - 3 | Average shear strain, g | Shear modulus, G | G/Gmax | Damping ratio, D
Torsional Resonance Stage - 3 | [%] | [MPa] | [-] | [%]
Torsional Resonance Stage - 3
Torsional Resonance Stage - 3
Torsional Resonance Stage - 3
Torsional Resonance Stage - 3
Torsional Resonance Stage - 3
Torsional Resonance Stage - 3
Torsional Resonance Stage - 3
Torsional Resonance Stage - 3
Torsional Resonance Stage - 3
Torsional Resonance Stage - 3
Torsional Resonance Stage - 3
Torsional Resonance Stage - 3
Torsional Resonance Stage - 3
Torsional Resonance Stage - 3
Torsional Resonance Stage - 3
Torsional Resonance Stage - 3
Torsional Resonance Stage - 3
Torsional Resonance Stage - 3
Torsional Resonance Stage - 3
Torsional Resonance Stage - 3
Torsional Resonance Stage - 3
Torsional Resonance Stage - 3
Torsional Resonance Stage - 3
Torsional Resonance Stage - 3
Torsional Resonance Stage - 3
Torsional Resonance Stage - 3
Torsional Resonance Stage - 3
Torsional Resonance Stage - 3
Torsional Resonance Stage - 3
Torsional Resonance Stage - 3
Flexural Resonance Stage - 3
Flexural Resonance Stage - 3 | Average flexural strain, e | Young's modulus, E | E/Emax | Damping ratio, D
Flexural Resonance Stage - 3 | [%] | [MPa] | [-] | [%]
Flexural Resonance Stage - 3
Flexural Resonance Stage - 3
Flexural Resonance Stage - 3
Flexural Resonance Stage - 3
Flexural Resonance Stage - 3
Flexural Resonance Stage - 3
Flexural Resonance Stage - 3
Flexural Resonance Stage - 3
Flexural Resonance Stage - 3
Flexural Resonance Stage - 3
Flexural Resonance Stage - 3
Flexural Resonance Stage - 3
Flexural Resonance Stage - 3
Flexural Resonance Stage - 3
Flexural Resonance Stage - 3
Flexural Resonance Stage - 3
Flexural Resonance Stage - 3
Flexural Resonance Stage - 3
Flexural Resonance Stage - 3
Flexural Resonance Stage - 3
Flexural Resonance Stage - 3
Flexural Resonance Stage - 3
Flexural Resonance Stage - 3
Flexural Resonance Stage - 3
Flexural Resonance Stage - 3
Flexural Resonance Stage - 3
Flexural Resonance Stage - 3
Flexural Resonance Stage - 3
Flexural Resonance Stage - 3
Flexural Resonance Stage - 3
Final specimen conditions
Final specimen conditions | Water content | 23.4525 | [%]
Final specimen conditions | Bulk density | 2.0409 | [Mg/m³]
Final specimen conditions | Dry density | 1.6532 | [Mg/m³]

## SATURATION
Saturation
D | H | F
Time | Pore-Water Pressure | Cell pressure | Back pressure
[hours] | [kPa] | [kPa] | [kPa]
6 | 177 | 210 | 100
14 | 286 | 310 | 200
26 | 396 | 410 | 300

## SVH BE - POST-SAT
SVH Bender Element Determinations - Post-Saturation
Time | Input wave period - source signal | Input wave period - received signal | Input wave period - source signal | Input wave period - received signal | Input wave period - source signal | Input wave period - received signal | Input wave period - source signal | Input wave period - received signal | Input wave period - source signal | Input wave period - received signal | Input wave period - source signal | Input wave period - received signal | Input wave period - source signal | Input wave period - received signal | Input wave period - source signal | Input wave period - received signal | Input wave period - source signal | Input wave period - received signal | Input wave period - source signal | Input wave period - received signal | Frequency | Gmax
[ms] | [ms] | [ms] | [ms] | [ms] | [ms] | [ms] | [ms] | [ms] | [ms] | [ms] | [ms] | [ms] | [ms] | [ms] | [ms] | [ms] | [ms] | [ms] | [ms] | [ms] | [Hz] | [MPa]

## PVH BE - POST-SAT
PVH Bender Element Determinations - Post-Saturation
Time | Input wave period - source signal | Input wave period - received signal | Input wave period - source signal | Input wave period - received signal | Input wave period - source signal | Input wave period - received signal | Input wave period - source signal | Input wave period - received signal | Input wave period - source signal | Input wave period - received signal | Input wave period - source signal | Input wave period - received signal | Input wave period - source signal | Input wave period - received signal | Input wave period - source signal | Input wave period - received signal | Input wave period - source signal | Input wave period - received signal | Input wave period - source signal | Input wave period - received signal | Frequency | Mmax
[ms] | [ms] | [ms] | [ms] | [ms] | [ms] | [ms] | [ms] | [ms] | [ms] | [ms] | [ms] | [ms] | [ms] | [ms] | [ms] | [ms] | [ms] | [ms] | [ms] | [ms] | [Hz] | [MPa]

## CONSOLIDATION - 1
Consolidation: Isotropic - 1 |  |  |  | Consolidation: Ansotropic - 1
Root time | Volumetric strain | External axial strain | Effective axial stress | Root time | Volumetric strain | External axial strain | Effective axial stress | s' | t | p' | q
[minutes0.5] | [%] | [%] | [kPa] | [minutes0.5] | [%] | [%] | [kPa] | [kPa] | [kPa] | [kPa] | [kPa]
0 | 0 | 0 | 14 | 0 | 4.2929 | 1.404 | 165 | 165 | 0 | 165 | 0
3.1623 | 1.9032 | 0.596 | 33 | 0.70711 | 4.2929 | 1.404 | 165.4811 | 164.9906 | 0.49057 | 164.827 | 0.98113
4.4721 | 2.5444 | 0.828 | 40 | 1.4142 | 4.299 | 1.402 | 165.884 | 164.992 | 0.89201 | 164.6947 | 1.784
5.4772 | 2.9422 | 0.97 | 48 | 2.1213 | 4.3097 | 1.406 | 167.5852 | 165.9926 | 1.5926 | 165.4617 | 3.1852
6.3246 | 3.2167 | 1.065 | 55 | 2.8284 | 4.3204 | 1.41 | 170.0399 | 167.3949 | 2.6449 | 166.5133 | 5.2899
7.0711 | 3.4097 | 1.133 | 60 | 3.5355 | 4.3341 | 1.412 | 172.5929 | 168.4965 | 4.0965 | 167.131 | 8.1929
7.746 | 3.5493 | 1.182 | 69 | 4.2426 | 4.3402 | 1.422 | 175.4985 | 169.6493 | 5.8493 | 167.6995 | 11.6985
8.3666 | 3.6557 | 1.219 | 81 | 4.9497 | 4.3479 | 1.428 | 179.1074 | 171.0537 | 8.0537 | 168.3691 | 16.1074
8.9443 | 3.7342 | 1.249 | 91 | 5.6569 | 4.3497 | 1.455 | 183.7118 | 173.6059 | 10.1059 | 170.2373 | 20.2118
9.4868 | 3.7978 | 1.272 | 104 | 6.364 | 4.3546 | 1.51 | 188.8065 | 176.4532 | 12.3532 | 172.3355 | 24.7065
10 | 3.8462 | 1.29 | 110 | 7.0711 | 4.3546 | 1.55 | 189.9977 | 177.1489 | 12.8489 | 172.8659 | 25.6977
10.4881 | 3.8834 | 1.305 | 131 | 7.7782 | 4.357 | 1.594 | 190.1839 | 177.5919 | 12.5919 | 173.3946 | 25.1839
10.9545 | 3.9144 | 1.316 | 144 | 8.4853 | 4.3582 | 1.632 | 191.6726 | 178.3363 | 13.3363 | 173.8909 | 26.6726
11.4018 | 3.9358 | 1.325 | 151 | 9.1924 | 4.3616 | 1.644 | 190.7746 | 177.8873 | 12.8873 | 173.5915 | 25.7746
11.8322 | 3.9562 | 1.332 | 158 | 9.8995 | 4.3601 | 1.658 | 191.3152 | 178.1576 | 13.1576 | 173.7717 | 26.3152
12.2474 | 3.971 | 1.338 | 162 | 10.9545 | 4.3616 | 1.656 | 191.3214 | 178.1607 | 13.1607 | 173.7738 | 26.3214
12.6491 | 3.9847 | 1.343 | 163
13.0384 | 3.997 | 1.348 | 164
13.4164 | 4.0051 | 1.352 | 165
13.784 | 4.0158 | 1.355 | 165
14.1421 | 4.0224 | 1.358 | 165
14.4914 | 4.0311 | 1.361 | 165
14.8324 | 4.0372 | 1.363 | 165
15.1658 | 4.0413 | 1.366 | 165
15.4919 | 4.0494 | 1.368 | 165
15.8114 | 4.053 | 1.37 | 165
16.1245 | 4.0591 | 1.371 | 165
16.4317 | 4.0642 | 1.373 | 165
16.7332 | 4.0683 | 1.374 | 165
17.0294 | 4.0739 | 1.376 | 165
17.3205 | 4.0774 | 1.377 | 165
17.6068 | 4.0825 | 1.378 | 165
17.8885 | 4.0861 | 1.379 | 165
18.1659 | 4.0912 | 1.38 | 165
18.4391 | 4.0952 | 1.381 | 165
18.7083 | 4.0983 | 1.382 | 165
18.9737 | 4.1039 | 1.383 | 165
19.2354 | 4.1059 | 1.384 | 165
19.4936 | 4.1115 | 1.385 | 165
19.7484 | 4.1156 | 1.386 | 165
20 | 4.1187 | 1.386 | 165
20.2485 | 4.1243 | 1.387 | 165
20.4939 | 4.1263 | 1.387 | 165
20.7364 | 4.1314 | 1.388 | 165
20.9762 | 4.135 | 1.389 | 165
21.2132 | 4.138 | 1.389 | 165
21.4476 | 4.1426 | 1.39 | 165
21.6795 | 4.1457 | 1.391 | 165
21.9089 | 4.1503 | 1.391 | 165
22.1359 | 4.1533 | 1.392 | 165
22.3607 | 4.1569 | 1.392 | 165
22.5832 | 4.1615 | 1.393 | 165
22.8035 | 4.1635 | 1.393 | 165
23.0217 | 4.1686 | 1.394 | 165
23.2379 | 4.1706 | 1.394 | 165
23.4521 | 4.1742 | 1.394 | 165
23.6643 | 4.1778 | 1.395 | 165
23.8747 | 4.1803 | 1.395 | 165
24.0832 | 4.1859 | 1.395 | 165
24.2899 | 4.1874 | 1.396 | 165
24.4949 | 4.192 | 1.396 | 165
24.6982 | 4.1961 | 1.396 | 165
24.8998 | 4.1991 | 1.397 | 165
25.0998 | 4.2042 | 1.397 | 165
25.2982 | 4.2063 | 1.397 | 165
25.4951 | 4.2114 | 1.398 | 165
25.6905 | 4.2139 | 1.398 | 165
25.8844 | 4.218 | 1.398 | 165
26.0768 | 4.2236 | 1.398 | 165
26.2679 | 4.2256 | 1.398 | 165
26.4575 | 4.2302 | 1.399 | 165
26.6458 | 4.2333 | 1.399 | 165
26.8328 | 4.2368 | 1.399 | 165
27.0185 | 4.2409 | 1.399 | 165
27.2029 | 4.2429 | 1.4 | 165
27.3861 | 4.2485 | 1.4 | 165
27.5681 | 4.2501 | 1.4 | 165
27.7489 | 4.2541 | 1.4 | 165
27.9285 | 4.2577 | 1.4 | 165
28.1069 | 4.2598 | 1.4 | 165
28.2843 | 4.2648 | 1.4 | 165
28.4605 | 4.2664 | 1.401 | 165
28.6356 | 4.2704 | 1.401 | 165
28.8097 | 4.2735 | 1.401 | 165
28.9828 | 4.2755 | 1.401 | 165
29.1548 | 4.2801 | 1.401 | 165
29.3258 | 4.2806 | 1.401 | 165
29.4958 | 4.2862 | 1.402 | 165
29.6648 | 4.2893 | 1.402 | 165
29.8329 | 4.2934 | 1.402 | 165
30 | 4.2964 | 1.401 | 165
30.1662 | 4.2954 | 1.401 | 165
30.3315 | 4.2974 | 1.401 | 165
30.4959 | 4.2959 | 1.4 | 165
30.6594 | 4.2959 | 1.4 | 165
30.8221 | 4.2949 | 1.4 | 165
30.9839 | 4.2929 | 1.399 | 165
31.1448 | 4.2944 | 1.398 | 165
31.305 | 4.2913 | 1.396 | 165
31.4643 | 4.2918 | 1.395 | 165
31.6228 | 4.2929 | 1.393 | 165
31.7805 | 4.2939 | 1.392 | 165
31.9374 | 4.2934 | 1.391 | 165
32.0936 | 4.2934 | 1.389 | 165
32.249 | 4.2929 | 1.404 | 165

## SVH BE - POST-CONSOL - 1
SVH Bender Element Determinations - Post-Consolidation - 1
Time | Input wave period - source signal | Input wave period - received signal | Input wave period - source signal | Input wave period - received signal | Input wave period - source signal | Input wave period - received signal | Input wave period - source signal | Input wave period - received signal | Input wave period - source signal | Input wave period - received signal | Input wave period - source signal | Input wave period - received signal | Input wave period - source signal | Input wave period - received signal | Input wave period - source signal | Input wave period - received signal | Input wave period - source signal | Input wave period - received signal | Input wave period - source signal | Input wave period - received signal | Frequency | Gmax
[ms] | [ms] | [ms] | [ms] | [ms] | [ms] | [ms] | [ms] | [ms] | [ms] | [ms] | [ms] | [ms] | [ms] | [ms] | [ms] | [ms] | [ms] | [ms] | [ms] | [ms] | [Hz] | [MPa]

## PVH BE - POST-CONSOL - 1
PVH Bender Element Determinations - Post-Consolidation - 1
Time | Input wave period - source signal | Input wave period - received signal | Input wave period - source signal | Input wave period - received signal | Input wave period - source signal | Input wave period - received signal | Input wave period - source signal | Input wave period - received signal | Input wave period - source signal | Input wave period - received signal | Input wave period - source signal | Input wave period - received signal | Input wave period - source signal | Input wave period - received signal | Input wave period - source signal | Input wave period - received signal | Input wave period - source signal | Input wave period - received signal | Input wave period - source signal | Input wave period - received signal | Frequency | Mmax
[ms] | [ms] | [ms] | [ms] | [ms] | [ms] | [ms] | [ms] | [ms] | [ms] | [ms] | [ms] | [ms] | [ms] | [ms] | [ms] | [ms] | [ms] | [ms] | [ms] | [ms] | [Hz] | [MPa]

## TORSIONAL RES - 1
Torsional Resonance Stage - 1
Average shear strain, g | Shear Modulus, G | Excess Pore Water Pressure | Volumetric Strain | External Axial Strain | Normalised Shear Modulus G/Gmax | Damping ratio, D
[%] | [MPa] | [kPa] | [%] | [%] | [-] | [%]
5e-05 | 75.979 | 0 |  |  | 1 | 2.492
0.00011 | 75.52 | 0 |  |  | 0.99396 | 2.71
0.00043 | 75.213 | -0.3 |  |  | 0.98992 | 2.696
0.00073 | 75.213 | -0.6 |  |  | 0.98992 | 2.693
0.00104 | 75.214 | -0.6 |  |  | 0.98993 | 2.697
0.00303 | 75.04 | -0.6 |  |  | 0.98764 | 2.679
0.00502 | 73.74 | -0.6 |  |  | 0.97053 | 2.631
0.00694 | 72.95 | -0.6 |  |  | 0.96013 | 2.63
0.0096 | 71.44 | -0.6 |  |  | 0.94026 | 2.786
0.01692 | 66.67 | -0.7 |  |  | 0.87748 | 3.037
0.02842 | 58.61 | 0.4 |  |  | 0.7714 | 3.341
0.03721 | 54.109 | 1.4 |  |  | 0.71216 | 3.596
0.0513 | 47.11 | 3.7 |  |  | 0.62004 | 4.145
0.06833 | 41.74 | 7.8 |  |  | 0.54936 | 4.733
0.10398 | 34.33 | 21.9 |  |  | 0.45184 | 5.682
0.15036 | 27.88 | 41 |  |  | 0.36694 | 7.19

## FLEXURAL RES - 1
Flexural Resonance Stage - 1
Average flexural strain, e | Young's modulus, E | Excess Pore-water Pressure | Volumetric Strain | External Axial Strain | Normalised Young's modulus E/Emax | Damping ratio, D
[%] | [MPa] | [kPa] | [%] | [%] | [-] | [%]

## CONSOLIDATION - 2
Consolidation: Isotropic - 2 |  |  |  | Consolidation: Ansotropic - 2
Root time | Volumetric strain | External axial strain | Effective axial stress | Root time | Volumetric strain | External axial strain | Effective axial stress | s' | t | p' | q
[minutes0.5] | [%] | [%] | [kPa] | [minutes0.5] | [%] | [%] | [kPa] | [kPa] | [kPa] | [kPa] | [kPa]

## SVH BE - POST-CONSOL - 2
SVH Bender Element Determinations - Post-Consolidation - 2
Time | Input wave period - source signal | Input wave period - received signal | Input wave period - source signal | Input wave period - received signal | Input wave period - source signal | Input wave period - received signal | Input wave period - source signal | Input wave period - received signal | Input wave period - source signal | Input wave period - received signal | Input wave period - source signal | Input wave period - received signal | Input wave period - source signal | Input wave period - received signal | Input wave period - source signal | Input wave period - received signal | Input wave period - source signal | Input wave period - received signal | Input wave period - source signal | Input wave period - received signal | Frequency | Gmax
[ms] | [ms] | [ms] | [ms] | [ms] | [ms] | [ms] | [ms] | [ms] | [ms] | [ms] | [ms] | [ms] | [ms] | [ms] | [ms] | [ms] | [ms] | [ms] | [ms] | [ms] | [Hz] | [MPa]
1

## PVH BE - POST-CONSOL - 2
PVH Bender Element Determinations - Post-Consolidation - 2
Time | Input wave period - source signal | Input wave period - received signal | Input wave period - source signal | Input wave period - received signal | Input wave period - source signal | Input wave period - received signal | Input wave period - source signal | Input wave period - received signal | Input wave period - source signal | Input wave period - received signal | Input wave period - source signal | Input wave period - received signal | Input wave period - source signal | Input wave period - received signal | Input wave period - source signal | Input wave period - received signal | Input wave period - source signal | Input wave period - received signal | Input wave period - source signal | Input wave period - received signal | Frequency | Mmax
[ms] | [ms] | [ms] | [ms] | [ms] | [ms] | [ms] | [ms] | [ms] | [ms] | [ms] | [ms] | [ms] | [ms] | [ms] | [ms] | [ms] | [ms] | [ms] | [ms] | [ms] | [Hz] | [MPa]

## TORSIONAL RES - 2
Torsional Resonance Stage - 2
Average shear strain, g | Shear Modulus, G | Excess Pore-water Pressure | Volumetric Strain | External Axial Strain | Normalised Shear Modulus G/Gmax | Damping ratio, D
[%] | [MPa] | [kPa] | [%] | [%] | [-] | [%]

## FLEXURAL RES - 2
Flexural Resonance Stage - 2
Average flexural strain, e | Young's modulus, E | Excess Pore-water Pressure | Volumetric Strain | External Axial Strain | Normalised Young's modulus E/Emax | Damping ratio, D
[%] | [MPa] | [kPa] | [%] | [%] | [-] | [%]

## CONSOLIDATION - 3
Consolidation: Isotropic - 3 |  |  |  | Consolidation: Ansotropic - 3
Root time | Volumetric strain | External axial strain | Effective axial stress | Root time | Volumetric strain | External axial strain | Effective axial stress | s' | t | p' | q
[minutes0.5] | [%] | [%] | [kPa] | [minutes0.5] | [%] | [%] | [kPa] | [kPa] | [kPa] | [kPa] | [kPa]

## SVH BE - POST-CONSOL - 3
SVH Bender Element Determinations - Post-Consolidation - 3
Time | Input wave period - source signal | Input wave period - received signal | Input wave period - source signal | Input wave period - received signal | Input wave period - source signal | Input wave period - received signal | Input wave period - source signal | Input wave period - received signal | Input wave period - source signal | Input wave period - received signal | Input wave period - source signal | Input wave period - received signal | Input wave period - source signal | Input wave period - received signal | Input wave period - source signal | Input wave period - received signal | Input wave period - source signal | Input wave period - received signal | Input wave period - source signal | Input wave period - received signal | Frequency | Gmax
[ms] | [ms] | [ms] | [ms] | [ms] | [ms] | [ms] | [ms] | [ms] | [ms] | [ms] | [ms] | [ms] | [ms] | [ms] | [ms] | [ms] | [ms] | [ms] | [ms] | [ms] | [Hz] | [MPa]

## PVH BE - POST-CONSOL - 3
PVH Bender Element Determinations - Post-Consolidation - 3
Time | Input wave period - source signal | Input wave period - received signal | Input wave period - source signal | Input wave period - received signal | Input wave period - source signal | Input wave period - received signal | Input wave period - source signal | Input wave period - received signal | Input wave period - source signal | Input wave period - received signal | Input wave period - source signal | Input wave period - received signal | Input wave period - source signal | Input wave period - received signal | Input wave period - source signal | Input wave period - received signal | Input wave period - source signal | Input wave period - received signal | Input wave period - source signal | Input wave period - received signal | Frequency | Mmax
[ms] | [ms] | [ms] | [ms] | [ms] | [ms] | [ms] | [ms] | [ms] | [ms] | [ms] | [ms] | [ms] | [ms] | [ms] | [ms] | [ms] | [ms] | [ms] | [ms] | [ms] | [Hz] | [MPa]

## TORSIONAL RES - 3
Torsional Resonance Stage - 3
Average shear strain, g | Shear Modulus, G | Excess Pore-water Pressure | Volumetric Strain | External Axial Strain | Normalised Shear Modulus G/Gmax | Damping ratio, D
[%] | [MPa] | [kPa] | [%] | [%] | [-] | [%]

## FLEXURAL RES - 3
Flexural Resonance Stage - 3
Average flexural strain, e | Young's modulus, E | Excess Pore-water Pressure | Volumetric Strain | External Axial Strain | Normalised Young's modulus E/Emax | Damping ratio, D
[%] | [MPa] | [kPa] | [%] | [%] | [-] | [%]