## General
ID | Test Identification
Test Identification | Borehole | NWZ-BH-5036
Test Identification | Sample | 12-6
Test Identification | Depth | 11.7 | [m]
Specimen Visual Description
Specimen Visual Description | Silty clay
Initial Specimen Conditions
Initial Specimen Conditions | Test start date | 2024-07-02
Initial Specimen Conditions | Mould outer / inner diameter | 100 / 70 | [mm]
Initial Specimen Conditions | Weight of soil | 43.57 | [g]
Initial Specimen Conditions | Water content | 22.271 | [%]
Initial Specimen Conditions | Bulk density | 2.1755 | [Mg/m3]
Initial Specimen Conditions | Dry density | 1.7792 | [Mg/m3]
Initial Specimen Conditions | Material retained on 425 mm sieve | 0 | [%]
Test Conditions
Test Conditions | Interface type | Soil - Steel
Test Conditions | Initial interface roughness | 10.15 | [µm]
Test Conditions | Final interface roughness | 10.15 | [µm]
Consolidation - Before Fast Shear
Consolidation - Before Fast Shear | Consolidation pressure | 109 | [kPa]
Consolidation - Before Fast Shear | Vertical displacement | 0.24 | [mm]
Consolidation - Before Fast Shear | Vertical strain | 4.8 | [%]
Fast Shear - Stage 1
Fast Shear - Stage 1 | Normal Stress | 109 | [kPa]
Fast Shear - Stage 1 | Vertical displacement | 0.27 | [mm]
Fast Shear - Stage 1 | Vertical strain | 5.4 | [%]
Fast Shear - Stage 1 | Horizontal displacement | 200 | [mm]
Fast Shear - Stage 1 | Rate of horizontal displacement | 500 | [mm/min]
At peak stress
Fast Shear - Stage 1 - At peak stress | Shear stress | 39.6216 | [kPa]
Fast Shear - Stage 1 - At peak stress | Horizontal displacement | 25 | [mm]
Fast Shear - Stage 2
Fast Shear - Stage 2 | Normal Stress | 109 | [kPa]
Fast Shear - Stage 2 | Vertical displacement | 0.3 | [mm]
Fast Shear - Stage 2 | Vertical strain | 6 | [%]
Fast Shear - Stage 2 | Horizontal displacement | 400 | [mm]
Fast Shear - Stage 2 | Rate of horizontal displacement | 500 | [mm/min]
At peak stress
Fast Shear - Stage 2 - At peak stress | Shear stress | 36.671 | [kPa]
Fast Shear - Stage 2 - At peak stress | Horizontal displacement | 216.6667 | [mm]
Fast Shear - Stage 3
Fast Shear - Stage 3 | Normal Stress | 109 | [kPa]
Fast Shear - Stage 3 | Vertical displacement | 0.31 | [mm]
Fast Shear - Stage 3 | Vertical strain | 6.2 | [%]
Fast Shear - Stage 3 | Horizontal displacement | 600 | [mm]
Fast Shear - Stage 3 | Rate of horizontal displacement | 500 | [mm/min]
At peak stress
Fast Shear - Stage 3 - At peak stress | Shear stress | 37.0925 | [kPa]
Fast Shear - Stage 3 - At peak stress | Horizontal displacement | 508.3333 | [mm]
Fast Shear - Stage 4
Fast Shear - Stage 4 | Normal Stress | 109 | [kPa]
Fast Shear - Stage 4 | Vertical displacement | 0.34 | [mm]
Fast Shear - Stage 4 | Vertical strain | 6.8 | [%]
Fast Shear - Stage 4 | Horizontal displacement | 800 | [mm]
Fast Shear - Stage 4 | Rate of horizontal displacement | 500 | [mm/min]
At peak stress
Fast Shear - Stage 4 - At peak stress | Shear stress | 36.2495 | [kPa]
Fast Shear - Stage 4 - At peak stress | Horizontal displacement | 675 | [mm]
Fast Shear - Stage 5
Fast Shear - Stage 5 | Normal Stress | 109 | [kPa]
Fast Shear - Stage 5 | Vertical displacement | 0.37 | [mm]
Fast Shear - Stage 5 | Vertical strain | 7.4 | [%]
Fast Shear - Stage 5 | Horizontal displacement | 1000 | [mm]
Fast Shear - Stage 5 | Rate of horizontal displacement | 500 | [mm/min]
At peak stress
Fast Shear - Stage 5 - At peak stress | Shear stress | 36.671 | [kPa]
Fast Shear - Stage 5 - At peak stress | Horizontal displacement | 833.3333 | [mm]
Consolidation - Before Slow Shear
Consolidation - Before Slow Shear | Consolidation pressure | 194 | [kPa]
Consolidation - Before Slow Shear | Vertical displacement | 0.41 | [mm]
Consolidation - Before Slow Shear | Vertical strain | 8.2 | [%]
Slow Shear
Slow Shear | Normal stress | 194 | [kPa]
Slow Shear | Vertical displacement | 0.43 | [mm]
Slow Shear | Vertical strain | 8.6 | [%]
Slow Shear | Horizontal displacement | 19.6143 | [mm]
Slow Shear | Rate of horizontal displacement | 0.02 | [mm/min]
At peak stress
Slow Shear - At peak stress | Shear stress | 69.97 | [kPa]
Slow Shear - At peak stress | Horizontal displacement | 0.38 | [mm]
Slow Shear - At peak stress | Shear angle | 19.8329 | [°]
At residual stress
Slow Shear - At residual stress | Shear stress | 66.1765 | [kPa]
Slow Shear - At residual stress | Horizontal displacement | 19.6143 | [mm]
Slow Shear - At residual stress | Vertical displacement | 0.02 | [mm]
Slow Shear - At residual stress | Vertical strain | 0.4 | [%]
Slow Shear - At residual stress | Shear angle | 18.8353 | [°]
SLOW SHEAR STAGE - 5
| Consolidation pressure |  | [kPa]
| Vertical displacement |  | [mm]
| Vertical strain |  | [%]
| Horizontal displacement |  | [mm]
| Machine speed |  | [mm/min]
At peak stress
| Shear stress |  | [kPa]
| Horizontal displacement |  | [mm]
| Shear angle |  | [°]
At residual stress
| Shear stress |  | [kPa]
| Horizontal displacement |  | [mm]
| Shear angle |  | [°]
FINAL CONDITIONS
| Water content | 21.8144 | [%]

## Consolidation - 1
Consolidation - Before Fast Shear
Root time | Vertical Displacement
[min] | [mm]
0 | 0
0.31623 | 0.1
0.5 | 0.1
0.70711 | 0.15
1 | 0.18
1.4142 | 0.21
2 | 0.22
2.8284 | 0.23
3.873 | 0.23
5.4772 | 0.23
7.746 | 0.24
10.9545 | 0.24
13.4164 | 0.24
15.4919 | 0.24
21.9089 | 0.24
37.9473 | 0.24

## Fast Shearing - 1
Fast Shear - Stage 1
Horizontal Displacement | Stress Ratio t/s'n | Shear Stress
[mm] | [-] | [kPa]
0 | 0 | 0
8.3333 | 0.30163 | 32.8775
16.6667 | 0.3519 | 38.3571
25 | 0.3635 | 39.6216
33.3333 | 0.34803 | 37.9356
41.6667 | 0.3403 | 37.0925
50 | 0.33643 | 36.671
58.3333 | 0.33256 | 36.2495
66.6667 | 0.33256 | 36.2495
75 | 0.3287 | 35.828
83.3333 | 0.33256 | 36.2495
91.6667 | 0.33643 | 36.671
100 | 0.33643 | 36.671
108.3333 | 0.3403 | 37.0925
116.6667 | 0.3403 | 37.0925
125 | 0.33643 | 36.671
133.3333 | 0.33643 | 36.671
141.6667 | 0.33256 | 36.2495
150 | 0.33256 | 36.2495
158.3333 | 0.33256 | 36.2495
166.6667 | 0.33256 | 36.2495
175 | 0.3287 | 35.828
183.3333 | 0.3287 | 35.828
191.6667 | 0.33256 | 36.2495
200 | 0.33256 | 36.2495

## Fast Shearing - 2
Fast Shear - Stage 2
Horizontal Displacement | Stress Ratio t/s'n | Shear Stress
[mm] | [-] | [kPa]
200 | 0 | 0
208.3333 | 0.17015 | 18.5463
216.6667 | 0.33643 | 36.671
225 | 0.3287 | 35.828
233.3333 | 0.32483 | 35.4065
241.6667 | 0.3287 | 35.828
250 | 0.32096 | 34.985
258.3333 | 0.32096 | 34.985
266.6667 | 0.32483 | 35.4065
275 | 0.32096 | 34.985
283.3333 | 0.32096 | 34.985
291.6667 | 0.3171 | 34.5635
300 | 0.3171 | 34.5635
308.3333 | 0.3171 | 34.5635
316.6667 | 0.32096 | 34.985
325 | 0.32096 | 34.985
333.3333 | 0.32483 | 35.4065
341.6667 | 0.3287 | 35.828
350 | 0.3287 | 35.828
358.3333 | 0.3287 | 35.828
366.6667 | 0.3287 | 35.828
375 | 0.33256 | 36.2495
383.3333 | 0.33256 | 36.2495
391.6667 | 0.33256 | 36.2495
400 | 0.32483 | 35.4065

## Fast Shearing - 3
Fast Shear - Stage 3
Horizontal Displacement | Stress Ratio t/s'n | Shear Stress
[mm] | [-] | [kPa]
400 | 0 | 0
408.3333 | 0.30936 | 33.7205
416.6667 | 0.32483 | 35.4065
425 | 0.32096 | 34.985
433.3333 | 0.32483 | 35.4065
441.6667 | 0.3287 | 35.828
450 | 0.33256 | 36.2495
458.3333 | 0.3287 | 35.828
466.6667 | 0.33256 | 36.2495
475 | 0.33256 | 36.2495
483.3333 | 0.33643 | 36.671
491.6667 | 0.33256 | 36.2495
500 | 0.33643 | 36.671
508.3333 | 0.3403 | 37.0925
516.6667 | 0.3403 | 37.0925
525 | 0.33643 | 36.671
533.3333 | 0.33256 | 36.2495
541.6667 | 0.33256 | 36.2495
550 | 0.3287 | 35.828
558.3333 | 0.3287 | 35.828
566.6667 | 0.3287 | 35.828
575 | 0.3287 | 35.828
583.3333 | 0.3287 | 35.828
591.6667 | 0.33256 | 36.2495
600 | 0.33256 | 36.2495

## Fast Shearing - 4
Fast Shear - Stage 4
Horizontal Displacement | Stress Ratio t/s'n | Shear Stress
[mm] | [-] | [kPa]
600 | 0 | 0
608.3333 | 0.22815 | 24.8689
616.6667 | 0.32483 | 35.4065
625 | 0.32483 | 35.4065
633.3333 | 0.3287 | 35.828
641.6667 | 0.32096 | 34.985
650 | 0.32096 | 34.985
658.3333 | 0.32483 | 35.4065
666.6667 | 0.3287 | 35.828
675 | 0.33256 | 36.2495
683.3333 | 0.3287 | 35.828
691.6667 | 0.3287 | 35.828
700 | 0.33256 | 36.2495
708.3333 | 0.3287 | 35.828
716.6667 | 0.33256 | 36.2495
725 | 0.3287 | 35.828
733.3333 | 0.32483 | 35.4065
741.6667 | 0.3287 | 35.828
750 | 0.3287 | 35.828
758.3333 | 0.3287 | 35.828
766.6667 | 0.32096 | 34.985
775 | 0.3287 | 35.828
783.3333 | 0.3287 | 35.828
791.6667 | 0.3287 | 35.828
800 | 0.33256 | 36.2495

## Fast Shearing - 5
Fast Shear - Stage 5
Horizontal Displacement | Stress Ratio t/s'n | Shear Stress
[mm] | [-] | [kPa]
800 | 0 | 0
808.3333 | 0.32096 | 34.985
816.6667 | 0.33256 | 36.2495
825 | 0.33256 | 36.2495
833.3333 | 0.33643 | 36.671
841.6667 | 0.3287 | 35.828
850 | 0.3287 | 35.828
858.3333 | 0.32483 | 35.4065
866.6667 | 0.32096 | 34.985
875 | 0.32096 | 34.985
883.3333 | 0.3171 | 34.5635
891.6667 | 0.32096 | 34.985
900 | 0.32483 | 35.4065
908.3333 | 0.3287 | 35.828
916.6667 | 0.3287 | 35.828
925 | 0.3287 | 35.828
933.3333 | 0.32483 | 35.4065
941.6667 | 0.32483 | 35.4065
950 | 0.3287 | 35.828
958.3333 | 0.3287 | 35.828
966.6667 | 0.32483 | 35.4065
975 | 0.32483 | 35.4065
983.3333 | 0.32483 | 35.4065
991.6667 | 0.3171 | 34.5635
1000 | 0.3171 | 34.5635

## Consolidation - 2
Consolidation - Before Slow Shear
Root time | Vertical Displacement
[min] | [mm]
0 | 0.37
0.31623 | 0.39
0.5 | 0.39
0.70711 | 0.4
1 | 0.4
1.4142 | 0.4
2 | 0.4
2.8284 | 0.4
3.873 | 0.4
5.4772 | 0.41
7.746 | 0.41
10.9545 | 0.41
13.4164 | 0.41
15.4919 | 0.41
21.9089 | 0.41
37.9473 | 0.41

## Slow Shearing
Slow Shear Stage
Horizontal Displacement | Vertical Displacement | Stress Ratio t/s'n | Angle of Shearing Resistance | Shear Stress
[mm] | [mm] | [-] | [º] | [kPa]
0 | 0 | 0 | 0 | 0
0.046667 | 0.01 | 0.054318 | 3.1091 | 10.5377
0.38 | 0.01 | 0.36067 | 19.8329 | 69.97
0.71333 | 0.01 | 0.35415 | 19.5017 | 68.7055
1.0467 | 0.01 | 0.35198 | 19.391 | 68.284
1.38 | 0.01 | 0.34981 | 19.2802 | 67.8625
1.7133 | 0.02 | 0.34763 | 19.1692 | 67.441
2.0467 | 0.02 | 0.34763 | 19.1692 | 67.441
2.38 | 0.02 | 0.34763 | 19.1692 | 67.441
2.7133 | 0.02 | 0.34546 | 19.0581 | 67.0195
3.0467 | 0.02 | 0.34546 | 19.0581 | 67.0195
3.38 | 0.02 | 0.34546 | 19.0581 | 67.0195
3.7133 | 0.02 | 0.34329 | 18.9468 | 66.598
4.0467 | 0.02 | 0.34546 | 19.0581 | 67.0195
4.38 | 0.02 | 0.34329 | 18.9468 | 66.598
4.7133 | 0.02 | 0.34546 | 19.0581 | 67.0195
5.0467 | 0.02 | 0.34546 | 19.0581 | 67.0195
5.38 | 0.02 | 0.34546 | 19.0581 | 67.0195
5.7133 | 0.02 | 0.34546 | 19.0581 | 67.0195
6.0467 | 0.02 | 0.34546 | 19.0581 | 67.0195
6.38 | 0.02 | 0.34546 | 19.0581 | 67.0195
6.7133 | 0.02 | 0.34546 | 19.0581 | 67.0195
7.0467 | 0.02 | 0.34546 | 19.0581 | 67.0195
7.38 | 0.02 | 0.34763 | 19.1692 | 67.441
7.7133 | 0.02 | 0.34546 | 19.0581 | 67.0195
8.0467 | 0.02 | 0.34546 | 19.0581 | 67.0195
8.38 | 0.02 | 0.34546 | 19.0581 | 67.0195
8.7133 | 0.02 | 0.34546 | 19.0581 | 67.0195
9.0467 | 0.02 | 0.34546 | 19.0581 | 67.0195
9.38 | 0.02 | 0.34112 | 18.8353 | 66.1765
9.7133 | 0.02 | 0.34112 | 18.8353 | 66.1765
10.0467 | 0.02 | 0.34329 | 18.9468 | 66.598
10.38 | 0.02 | 0.34112 | 18.8353 | 66.1765
10.7133 | 0.02 | 0.34329 | 18.9468 | 66.598
11.0467 | 0.02 | 0.34329 | 18.9468 | 66.598
11.38 | 0.02 | 0.34329 | 18.9468 | 66.598
11.7133 | 0.02 | 0.34546 | 19.0581 | 67.0195
12.0467 | 0.02 | 0.34546 | 19.0581 | 67.0195
12.38 | 0.02 | 0.34546 | 19.0581 | 67.0195
12.7133 | 0.02 | 0.34546 | 19.0581 | 67.0195
13.0467 | 0.02 | 0.34546 | 19.0581 | 67.0195
13.38 | 0.02 | 0.34546 | 19.0581 | 67.0195
13.7133 | 0.02 | 0.34329 | 18.9468 | 66.598
14.0467 | 0.02 | 0.34112 | 18.8353 | 66.1765
14.38 | 0.02 | 0.34546 | 19.0581 | 67.0195
14.7133 | 0.02 | 0.34329 | 18.9468 | 66.598
15.0467 | 0.02 | 0.34112 | 18.8353 | 66.1765
15.38 | 0.02 | 0.34112 | 18.8353 | 66.1765
15.7133 | 0.02 | 0.33894 | 18.7237 | 65.755
16.0467 | 0.02 | 0.34112 | 18.8353 | 66.1765
16.38 | 0.02 | 0.33894 | 18.7237 | 65.755
16.7133 | 0.02 | 0.34112 | 18.8353 | 66.1765
17.0467 | 0.02 | 0.34112 | 18.8353 | 66.1765
17.38 | 0.02 | 0.34112 | 18.8353 | 66.1765
17.7133 | 0.02 | 0.34112 | 18.8353 | 66.1765
18.0467 | 0.02 | 0.34329 | 18.9468 | 66.598
18.38 | 0.02 | 0.34112 | 18.8353 | 66.1765
18.7133 | 0.02 | 0.34329 | 18.9468 | 66.598
19.0467 | 0.02 | 0.34112 | 18.8353 | 66.1765
19.6143 | 0.02 | 0.34112 | 18.8353 | 66.1765