## General
ID | Test Identification
Test Identification | Borehole | NWZ-BH-5036
Test Identification | Sample | 23-1
Test Identification | Depth | 19.5 | [m]
Specimen Visual Description
Specimen Visual Description | Sand
Initial Specimen Conditions
Initial Specimen Conditions | Test start date | 2024-07-02
Initial Specimen Conditions | Mould outer / inner diameter | 100 / 70 | [mm]
Initial Specimen Conditions | Weight of soil | 39.26 | [g]
Initial Specimen Conditions | Water content | 19.2816 | [%]
Initial Specimen Conditions | Bulk density | 1.9603 | [Mg/m3]
Initial Specimen Conditions | Dry density | 1.6434 | [Mg/m3]
Initial Specimen Conditions | Material retained on 425 mm sieve | 0 | [%]
Test Conditions
Test Conditions | Interface type | Soil - Steel
Test Conditions | Initial interface roughness | 10.21 | [µm]
Test Conditions | Final interface roughness | 10.19 | [µm]
Consolidation - Before Fast Shear
Consolidation - Before Fast Shear | Consolidation pressure | 60 | [kPa]
Consolidation - Before Fast Shear | Vertical displacement | 0.03 | [mm]
Consolidation - Before Fast Shear | Vertical strain | 0.6 | [%]
Fast Shear - Stage 1
Fast Shear - Stage 1 | Normal Stress | 60 | [kPa]
Fast Shear - Stage 1 | Vertical displacement | 0.32 | [mm]
Fast Shear - Stage 1 | Vertical strain | 6.4 | [%]
Fast Shear - Stage 1 | Horizontal displacement | 200 | [mm]
Fast Shear - Stage 1 | Rate of horizontal displacement | 500 | [mm/min]
At peak stress
Fast Shear - Stage 1 - At peak stress | Shear stress | 35.4065 | [kPa]
Fast Shear - Stage 1 - At peak stress | Horizontal displacement | 141.6667 | [mm]
Fast Shear - Stage 2
Fast Shear - Stage 2 | Normal Stress | 60 | [kPa]
Fast Shear - Stage 2 | Vertical displacement | 0.43 | [mm]
Fast Shear - Stage 2 | Vertical strain | 8.6 | [%]
Fast Shear - Stage 2 | Horizontal displacement | 400 | [mm]
Fast Shear - Stage 2 | Rate of horizontal displacement | 500 | [mm/min]
At peak stress
Fast Shear - Stage 2 - At peak stress | Shear stress | 35.4065 | [kPa]
Fast Shear - Stage 2 - At peak stress | Horizontal displacement | 225 | [mm]
Fast Shear - Stage 3
Fast Shear - Stage 3 | Normal Stress | 60 | [kPa]
Fast Shear - Stage 3 | Vertical displacement | 0.51 | [mm]
Fast Shear - Stage 3 | Vertical strain | 10.2 | [%]
Fast Shear - Stage 3 | Horizontal displacement | 600 | [mm]
Fast Shear - Stage 3 | Rate of horizontal displacement | 500 | [mm/min]
At peak stress
Fast Shear - Stage 3 - At peak stress | Shear stress | 34.985 | [kPa]
Fast Shear - Stage 3 - At peak stress | Horizontal displacement | 416.6667 | [mm]
Fast Shear - Stage 4
Fast Shear - Stage 4 | Normal Stress | 60 | [kPa]
Fast Shear - Stage 4 | Vertical displacement | 0.56 | [mm]
Fast Shear - Stage 4 | Vertical strain | 11.2 | [%]
Fast Shear - Stage 4 | Horizontal displacement | 800 | [mm]
Fast Shear - Stage 4 | Rate of horizontal displacement | 500 | [mm/min]
At peak stress
Fast Shear - Stage 4 - At peak stress | Shear stress | 33.7205 | [kPa]
Fast Shear - Stage 4 - At peak stress | Horizontal displacement | 700 | [mm]
Fast Shear - Stage 5
Fast Shear - Stage 5 | Normal Stress | 60 | [kPa]
Fast Shear - Stage 5 | Vertical displacement | 0.61 | [mm]
Fast Shear - Stage 5 | Vertical strain | 12.2 | [%]
Fast Shear - Stage 5 | Horizontal displacement | 1000 | [mm]
Fast Shear - Stage 5 | Rate of horizontal displacement | 500 | [mm/min]
At peak stress
Fast Shear - Stage 5 - At peak stress | Shear stress | 33.299 | [kPa]
Fast Shear - Stage 5 - At peak stress | Horizontal displacement | 841.6667 | [mm]
Consolidation - Before Slow Shear
Consolidation - Before Slow Shear | Consolidation pressure | 287 | [kPa]
Consolidation - Before Slow Shear | Vertical displacement | 0.66 | [mm]
Consolidation - Before Slow Shear | Vertical strain | 13.2 | [%]
Slow Shear
Slow Shear | Normal stress | 287 | [kPa]
Slow Shear | Vertical displacement | 0.68 | [mm]
Slow Shear | Vertical strain | 13.6 | [%]
Slow Shear | Horizontal displacement | 19.5957 | [mm]
Slow Shear | Rate of horizontal displacement | 0.02 | [mm/min]
At peak stress
Slow Shear - At peak stress | Shear stress | 162.2799 | [kPa]
Slow Shear - At peak stress | Horizontal displacement | 1.52 | [mm]
Slow Shear - At peak stress | Shear angle | 29.4853 | [°]
At residual stress
Slow Shear - At residual stress | Shear stress | 152.5853 | [kPa]
Slow Shear - At residual stress | Horizontal displacement | 19.5957 | [mm]
Slow Shear - At residual stress | Vertical displacement | 0.02 | [mm]
Slow Shear - At residual stress | Vertical strain | 0.4 | [%]
Slow Shear - At residual stress | Shear angle | 27.9976 | [°]
SLOW SHEAR STAGE - 5
| Consolidation pressure |  | [kPa]
| Vertical displacement |  | [mm]
| Vertical strain |  | [%]
| Horizontal displacement |  | [mm]
| Machine speed |  | [mm/min]
At peak stress
| Shear stress |  | [kPa]
| Horizontal displacement |  | [mm]
| Shear angle |  | [°]
At residual stress
| Shear stress |  | [kPa]
| Horizontal displacement |  | [mm]
| Shear angle |  | [°]
FINAL CONDITIONS
| Water content | 26.3666 | [%]

## Consolidation - 1
Consolidation - Before Fast Shear
Root time | Vertical Displacement
[min] | [mm]
0 | 0
0.31623 | 0.021
0.5 | 0.021
0.70711 | 0.03
1 | 0.03
1.4142 | 0.03
2 | 0.03
2.8284 | 0.03
3.873 | 0.03
5.4772 | 0.03
7.746 | 0.03
10.9545 | 0.03
13.4164 | 0.03
15.4919 | 0.03
21.9089 | 0.03
37.9473 | 0.03

## Fast Shearing - 1
Fast Shear - Stage 1
Horizontal Displacement | Stress Ratio t/s'n | Shear Stress
[mm] | [-] | [kPa]
0 | 0 | 0
8.3333 | 0.42853 | 25.7119
16.6667 | 0.45663 | 27.3979
25 | 0.46366 | 27.8194
33.3333 | 0.49878 | 29.9269
41.6667 | 0.51283 | 30.77
50 | 0.54093 | 32.456
58.3333 | 0.55498 | 33.299
66.6667 | 0.56201 | 33.7205
75 | 0.56903 | 34.142
83.3333 | 0.56903 | 34.142
91.6667 | 0.56903 | 34.142
100 | 0.56903 | 34.142
108.3333 | 0.57606 | 34.5635
116.6667 | 0.57606 | 34.5635
125 | 0.57606 | 34.5635
133.3333 | 0.56903 | 34.142
141.6667 | 0.59011 | 35.4065
150 | 0.58308 | 34.985
158.3333 | 0.56903 | 34.142
166.6667 | 0.59011 | 35.4065
175 | 0.58308 | 34.985
183.3333 | 0.57606 | 34.5635
191.6667 | 0.57606 | 34.5635
200 | 0.58308 | 34.985

## Fast Shearing - 2
Fast Shear - Stage 1
Horizontal Displacement | Stress Ratio t/s'n | Shear Stress
[mm] | [-] | [kPa]
200 | 0 | 0
208.3333 | 0.56201 | 33.7205
216.6667 | 0.58308 | 34.985
225 | 0.59011 | 35.4065
233.3333 | 0.59011 | 35.4065
241.6667 | 0.57606 | 34.5635
250 | 0.57606 | 34.5635
258.3333 | 0.56903 | 34.142
266.6667 | 0.57606 | 34.5635
275 | 0.56903 | 34.142
283.3333 | 0.56903 | 34.142
291.6667 | 0.56903 | 34.142
300 | 0.56201 | 33.7205
308.3333 | 0.56903 | 34.142
316.6667 | 0.56201 | 33.7205
325 | 0.56903 | 34.142
333.3333 | 0.55498 | 33.299
341.6667 | 0.57606 | 34.5635
350 | 0.55498 | 33.299
358.3333 | 0.55498 | 33.299
366.6667 | 0.55498 | 33.299
375 | 0.55498 | 33.299
383.3333 | 0.56903 | 34.142
391.6667 | 0.54796 | 32.8775
400 | 0.57606 | 34.5635

## Fast Shearing - 3
Fast Shear - Stage 3
Horizontal Displacement | Stress Ratio t/s'n | Shear Stress
[mm] | [-] | [kPa]
400 | 0 | 0
408.3333 | 0.52688 | 31.613
416.6667 | 0.58308 | 34.985
425 | 0.57606 | 34.5635
433.3333 | 0.57606 | 34.5635
441.6667 | 0.56903 | 34.142
450 | 0.56201 | 33.7205
458.3333 | 0.55498 | 33.299
466.6667 | 0.55498 | 33.299
475 | 0.55498 | 33.299
483.3333 | 0.56903 | 34.142
491.6667 | 0.56903 | 34.142
500 | 0.54796 | 32.8775
508.3333 | 0.56903 | 34.142
516.6667 | 0.56903 | 34.142
525 | 0.55498 | 33.299
533.3333 | 0.55498 | 33.299
541.6667 | 0.56903 | 34.142
550 | 0.55498 | 33.299
558.3333 | 0.56201 | 33.7205
566.6667 | 0.56201 | 33.7205
575 | 0.54796 | 32.8775
583.3333 | 0.53391 | 32.0345
591.6667 | 0.54093 | 32.456
600 | 0.55498 | 33.299

## Fast Shearing - 4
Fast Shear - Stage 4
Horizontal Displacement | Stress Ratio t/s'n | Shear Stress
[mm] | [-] | [kPa]
600 | 0 | 0
608.3333 | 0.49176 | 29.5054
616.6667 | 0.54093 | 32.456
625 | 0.55498 | 33.299
633.3333 | 0.55498 | 33.299
641.6667 | 0.55498 | 33.299
650 | 0.54093 | 32.456
658.3333 | 0.54796 | 32.8775
666.6667 | 0.55498 | 33.299
675 | 0.54093 | 32.456
683.3333 | 0.54093 | 32.456
691.6667 | 0.55498 | 33.299
700 | 0.56201 | 33.7205
708.3333 | 0.55498 | 33.299
716.6667 | 0.56201 | 33.7205
725 | 0.55498 | 33.299
733.3333 | 0.54093 | 32.456
741.6667 | 0.52688 | 31.613
750 | 0.55498 | 33.299
758.3333 | 0.52688 | 31.613
766.6667 | 0.54093 | 32.456
775 | 0.52688 | 31.613
783.3333 | 0.53391 | 32.0345
791.6667 | 0.54093 | 32.456
800 | 0.52688 | 31.613

## Fast Shearing - 5
Fast Shear - Stage 5
Horizontal Displacement | Stress Ratio t/s'n | Shear Stress
[mm] | [-] | [kPa]
800 | 0 | 0
808.3333 | 0.2529 | 15.1742
816.6667 | 0.54093 | 32.456
825 | 0.54796 | 32.8775
833.3333 | 0.52688 | 31.613
841.6667 | 0.55498 | 33.299
850 | 0.52688 | 31.613
858.3333 | 0.54093 | 32.456
866.6667 | 0.54093 | 32.456
875 | 0.53391 | 32.0345
883.3333 | 0.54093 | 32.456
891.6667 | 0.53391 | 32.0345
900 | 0.54093 | 32.456
908.3333 | 0.54093 | 32.456
916.6667 | 0.54093 | 32.456
925 | 0.54093 | 32.456
933.3333 | 0.53391 | 32.0345
941.6667 | 0.54796 | 32.8775
950 | 0.54093 | 32.456
958.3333 | 0.54093 | 32.456
966.6667 | 0.54093 | 32.456
975 | 0.53391 | 32.0345
983.3333 | 0.54093 | 32.456
991.6667 | 0.54093 | 32.456
1000 | 0.54093 | 32.456

## Consolidation - 2
Consolidation - Before Slow Shear
Root time | Vertical Displacement
[min] | [mm]
0 | 0.61
0.31623 | 0.63
0.5 | 0.65
0.70711 | 0.65
1 | 0.65
1.4142 | 0.65
2 | 0.65
2.8284 | 0.65
3.873 | 0.65
5.4772 | 0.66
7.746 | 0.66
10.9545 | 0.66
13.4164 | 0.66
15.4919 | 0.66
21.9089 | 0.66
37.9473 | 0.66

## Slow Shearing
Slow Shear Stage
Horizontal Displacement | Vertical Displacement | Stress Ratio t/s'n | Angle of Shearing Resistance | Shear Stress
[mm] | [mm] | [-] | [º] | [kPa]
0 | 0 | 0 | 0 | 0
0.02 | 0 | 0.033779 | 1.9347 | 9.6946
0.52 | 0 | 0.47878 | 25.5844 | 137.411
1.02 | 0 | 0.55369 | 28.9727 | 158.9079
1.52 | 0 | 0.56544 | 29.4853 | 162.2799
2.02 | 0.01 | 0.55956 | 29.2297 | 160.5939
2.52 | 0.01 | 0.55956 | 29.2297 | 160.5939
3.02 | 0.01 | 0.55222 | 28.9082 | 158.4863
3.52 | 0.01 | 0.54634 | 28.6497 | 156.8003
4.02 | 0.01 | 0.55222 | 28.9082 | 158.4863
4.52 | 0.01 | 0.56103 | 29.2937 | 161.0154
5.02 | 0.01 | 0.5625 | 29.3577 | 161.4369
5.52 | 0.01 | 0.54487 | 28.5848 | 156.3788
6.02 | 0.01 | 0.54194 | 28.4549 | 155.5358
6.52 | 0.01 | 0.54781 | 28.7144 | 157.2218
7.02 | 0.01 | 0.53606 | 28.1941 | 153.8498
7.52 | 0.01 | 0.53753 | 28.2594 | 154.2713
8.02 | 0.01 | 0.53753 | 28.2594 | 154.2713
8.52 | 0.01 | 0.54634 | 28.6497 | 156.8003
9.02 | 0.01 | 0.55075 | 28.8437 | 158.0648
9.52 | 0.02 | 0.53019 | 27.932 | 152.1638
10.02 | 0.02 | 0.53166 | 27.9976 | 152.5853
10.52 | 0.02 | 0.53606 | 28.1941 | 153.8498
11.02 | 0.02 | 0.54928 | 28.7791 | 157.6433
11.52 | 0.02 | 0.54781 | 28.7144 | 157.2218
12.02 | 0.02 | 0.52725 | 27.8004 | 151.3207
12.52 | 0.02 | 0.52872 | 27.8662 | 151.7422
13.02 | 0.02 | 0.53459 | 28.1287 | 153.4283
13.52 | 0.02 | 0.54341 | 28.5199 | 155.9573
14.02 | 0.02 | 0.54047 | 28.3898 | 155.1143
14.52 | 0.02 | 0.53606 | 28.1941 | 153.8498
15.02 | 0.02 | 0.53459 | 28.1287 | 153.4283
15.52 | 0.02 | 0.54194 | 28.4549 | 155.5358
16.02 | 0.02 | 0.54781 | 28.7144 | 157.2218
16.52 | 0.02 | 0.54487 | 28.5848 | 156.3788
17.02 | 0.02 | 0.539 | 28.3246 | 154.6928
17.52 | 0.02 | 0.54928 | 28.7791 | 157.6433
18.02 | 0.02 | 0.53606 | 28.1941 | 153.8498
18.52 | 0.02 | 0.53166 | 27.9976 | 152.5853
19.02 | 0.02 | 0.53606 | 28.1941 | 153.8498
19.5957 | 0.02 | 0.53166 | 27.9976 | 152.5853