## General
ID | Test Identification
Test Identification | Borehole | NWZ-BH-5037
Test Identification | Sample | 09-1
Test Identification | Depth | 7.5 | [m]
Specimen Visual Description
Specimen Visual Description | Sand
Initial Specimen Conditions
Initial Specimen Conditions | Test start date | 2024-07-04
Initial Specimen Conditions | Mould outer / inner diameter | 100 / 70 | [mm]
Initial Specimen Conditions | Weight of soil | 38.33 | [g]
Initial Specimen Conditions | Water content | 20.443 | [%]
Initial Specimen Conditions | Bulk density | 1.9139 | [Mg/m3]
Initial Specimen Conditions | Dry density | 1.589 | [Mg/m3]
Initial Specimen Conditions | Material retained on 425 mm sieve | 0 | [%]
Test Conditions
Test Conditions | Interface type | Soil - Steel
Test Conditions | Initial interface roughness | 10.2 | [µm]
Test Conditions | Final interface roughness | 10.13 | [µm]
Consolidation - Before Fast Shear
Consolidation - Before Fast Shear | Consolidation pressure | 50 | [kPa]
Consolidation - Before Fast Shear | Vertical displacement | 0.03 | [mm]
Consolidation - Before Fast Shear | Vertical strain | 0.6 | [%]
Fast Shear - Stage 1
Fast Shear - Stage 1 | Normal Stress | 50 | [kPa]
Fast Shear - Stage 1 | Vertical displacement | 0.29 | [mm]
Fast Shear - Stage 1 | Vertical strain | 5.8 | [%]
Fast Shear - Stage 1 | Horizontal displacement | 200 | [mm]
Fast Shear - Stage 1 | Rate of horizontal displacement | 500 | [mm/min]
At peak stress
Fast Shear - Stage 1 - At peak stress | Shear stress | 31.613 | [kPa]
Fast Shear - Stage 1 - At peak stress | Horizontal displacement | 150 | [mm]
Fast Shear - Stage 2
Fast Shear - Stage 2 | Normal Stress | 50 | [kPa]
Fast Shear - Stage 2 | Vertical displacement | 0.42 | [mm]
Fast Shear - Stage 2 | Vertical strain | 8.4 | [%]
Fast Shear - Stage 2 | Horizontal displacement | 400 | [mm]
Fast Shear - Stage 2 | Rate of horizontal displacement | 500 | [mm/min]
At peak stress
Fast Shear - Stage 2 - At peak stress | Shear stress | 31.1915 | [kPa]
Fast Shear - Stage 2 - At peak stress | Horizontal displacement | 350 | [mm]
Fast Shear - Stage 3
Fast Shear - Stage 3 | Normal Stress | 50 | [kPa]
Fast Shear - Stage 3 | Vertical displacement | 0.53 | [mm]
Fast Shear - Stage 3 | Vertical strain | 10.6 | [%]
Fast Shear - Stage 3 | Horizontal displacement | 600 | [mm]
Fast Shear - Stage 3 | Rate of horizontal displacement | 500 | [mm/min]
At peak stress
Fast Shear - Stage 3 - At peak stress | Shear stress | 31.613 | [kPa]
Fast Shear - Stage 3 - At peak stress | Horizontal displacement | 458.3333 | [mm]
Fast Shear - Stage 4
Fast Shear - Stage 4 | Normal Stress | 50 | [kPa]
Fast Shear - Stage 4 | Vertical displacement | 0.6 | [mm]
Fast Shear - Stage 4 | Vertical strain | 12 | [%]
Fast Shear - Stage 4 | Horizontal displacement | 800 | [mm]
Fast Shear - Stage 4 | Rate of horizontal displacement | 500 | [mm/min]
At peak stress
Fast Shear - Stage 4 - At peak stress | Shear stress | 30.77 | [kPa]
Fast Shear - Stage 4 - At peak stress | Horizontal displacement | 616.6667 | [mm]
Fast Shear - Stage 5
Fast Shear - Stage 5 | Normal Stress | 50 | [kPa]
Fast Shear - Stage 5 | Vertical displacement | 0.66 | [mm]
Fast Shear - Stage 5 | Vertical strain | 13.2 | [%]
Fast Shear - Stage 5 | Horizontal displacement | 1000 | [mm]
Fast Shear - Stage 5 | Rate of horizontal displacement | 500 | [mm/min]
At peak stress
Fast Shear - Stage 5 - At peak stress | Shear stress | 30.77 | [kPa]
Fast Shear - Stage 5 - At peak stress | Horizontal displacement | 833.3333 | [mm]
Consolidation - Before Slow Shear
Consolidation - Before Slow Shear | Consolidation pressure | 63 | [kPa]
Consolidation - Before Slow Shear | Vertical displacement | 0.67 | [mm]
Consolidation - Before Slow Shear | Vertical strain | 13.4 | [%]
Slow Shear
Slow Shear | Normal stress | 63 | [kPa]
Slow Shear | Vertical displacement | 0.69 | [mm]
Slow Shear | Vertical strain | 13.8 | [%]
Slow Shear | Horizontal displacement | 20.0067 | [mm]
Slow Shear | Rate of horizontal displacement | 0.02 | [mm/min]
At peak stress
Slow Shear - At peak stress | Shear stress | 42.9936 | [kPa]
Slow Shear - At peak stress | Horizontal displacement | 0.34 | [mm]
Slow Shear - At peak stress | Shear angle | 34.3111 | [°]
At residual stress
Slow Shear - At residual stress | Shear stress | 40.4646 | [kPa]
Slow Shear - At residual stress | Horizontal displacement | 20.0067 | [mm]
Slow Shear - At residual stress | Vertical displacement | 0.02 | [mm]
Slow Shear - At residual stress | Vertical strain | 0.4 | [%]
Slow Shear - At residual stress | Shear angle | 32.7124 | [°]
SLOW SHEAR STAGE - 5
| Consolidation pressure |  | [kPa]
| Vertical displacement |  | [mm]
| Vertical strain |  | [%]
| Horizontal displacement |  | [mm]
| Machine speed |  | [mm/min]
At peak stress
| Shear stress |  | [kPa]
| Horizontal displacement |  | [mm]
| Shear angle |  | [°]
At residual stress
| Shear stress |  | [kPa]
| Horizontal displacement |  | [mm]
| Shear angle |  | [°]
FINAL CONDITIONS
| Water content | 23.4949 | [%]

## Consolidation - 1
Consolidation - Before Fast Shear
Root time | Vertical Displacement
[min] | [mm]
0 | 0
0.31623 | 0
0.5 | 0.02
0.70711 | 0.02
1 | 0.03
1.4142 | 0.03
2 | 0.03
2.8284 | 0.03
3.873 | 0.03
5.4772 | 0.03
7.746 | 0.03
10.9545 | 0.03
13.4164 | 0.03
15.4919 | 0.03
21.9089 | 0.03
37.9473 | 0.03

## Fast Shearing - 1
Fast Shear - Stage 1
Horizontal Displacement | Stress Ratio t/s'n | Shear Stress
[mm] | [-] | [kPa]
0 | 0 | 0
8.3333 | 0.4468 | 22.3398
16.6667 | 0.51424 | 25.7119
25 | 0.5311 | 26.5549
33.3333 | 0.53953 | 26.9764
41.6667 | 0.56482 | 28.2409
50 | 0.58168 | 29.0839
58.3333 | 0.59854 | 29.9269
66.6667 | 0.59011 | 29.5054
75 | 0.59854 | 29.9269
83.3333 | 0.60697 | 30.3484
91.6667 | 0.62383 | 31.1915
100 | 0.62383 | 31.1915
108.3333 | 0.62383 | 31.1915
116.6667 | 0.62383 | 31.1915
125 | 0.62383 | 31.1915
133.3333 | 0.62383 | 31.1915
141.6667 | 0.6154 | 30.77
150 | 0.63226 | 31.613
158.3333 | 0.6154 | 30.77
166.6667 | 0.62383 | 31.1915
175 | 0.59854 | 29.9269
183.3333 | 0.60697 | 30.3484
191.6667 | 0.62383 | 31.1915
200 | 0.60697 | 30.3484

## Fast Shearing - 2
Fast Shear - Stage 2
Horizontal Displacement | Stress Ratio t/s'n | Shear Stress
[mm] | [-] | [kPa]
200 | 0 | 0
208.3333 | 0.57325 | 28.6624
216.6667 | 0.58168 | 29.0839
225 | 0.59854 | 29.9269
233.3333 | 0.60697 | 30.3484
241.6667 | 0.6154 | 30.77
250 | 0.6154 | 30.77
258.3333 | 0.60697 | 30.3484
266.6667 | 0.6154 | 30.77
275 | 0.6154 | 30.77
283.3333 | 0.59854 | 29.9269
291.6667 | 0.59854 | 29.9269
300 | 0.59854 | 29.9269
308.3333 | 0.59854 | 29.9269
316.6667 | 0.59854 | 29.9269
325 | 0.60697 | 30.3484
333.3333 | 0.59011 | 29.5054
341.6667 | 0.60697 | 30.3484
350 | 0.62383 | 31.1915
358.3333 | 0.60697 | 30.3484
366.6667 | 0.60697 | 30.3484
375 | 0.60697 | 30.3484
383.3333 | 0.59854 | 29.9269
391.6667 | 0.60697 | 30.3484
400 | 0.59854 | 29.9269

## Fast Shearing - 3
Fast Shear - Stage 3
Horizontal Displacement | Stress Ratio t/s'n | Shear Stress
[mm] | [-] | [kPa]
400 | 0 | 0
408.3333 | 0.60697 | 30.3484
416.6667 | 0.60697 | 30.3484
425 | 0.60697 | 30.3484
433.3333 | 0.60697 | 30.3484
441.6667 | 0.60697 | 30.3484
450 | 0.6154 | 30.77
458.3333 | 0.63226 | 31.613
466.6667 | 0.63226 | 31.613
475 | 0.6154 | 30.77
483.3333 | 0.62383 | 31.1915
491.6667 | 0.60697 | 30.3484
500 | 0.6154 | 30.77
508.3333 | 0.63226 | 31.613
516.6667 | 0.6154 | 30.77
525 | 0.63226 | 31.613
533.3333 | 0.62383 | 31.1915
541.6667 | 0.62383 | 31.1915
550 | 0.62383 | 31.1915
558.3333 | 0.6154 | 30.77
566.6667 | 0.63226 | 31.613
575 | 0.60697 | 30.3484
583.3333 | 0.60697 | 30.3484
591.6667 | 0.59854 | 29.9269
600 | 0.59854 | 29.9269

## Fast Shearing - 4
Fast Shear - Stage 4
Horizontal Displacement | Stress Ratio t/s'n | Shear Stress
[mm] | [-] | [kPa]
600 | 0 | 0
608.3333 | 0.57325 | 28.6624
616.6667 | 0.6154 | 30.77
625 | 0.60697 | 30.3484
633.3333 | 0.59011 | 29.5054
641.6667 | 0.59011 | 29.5054
650 | 0.59011 | 29.5054
658.3333 | 0.59011 | 29.5054
666.6667 | 0.59854 | 29.9269
675 | 0.58168 | 29.0839
683.3333 | 0.59011 | 29.5054
691.6667 | 0.58168 | 29.0839
700 | 0.59011 | 29.5054
708.3333 | 0.58168 | 29.0839
716.6667 | 0.60697 | 30.3484
725 | 0.59854 | 29.9269
733.3333 | 0.59854 | 29.9269
741.6667 | 0.58168 | 29.0839
750 | 0.59011 | 29.5054
758.3333 | 0.58168 | 29.0839
766.6667 | 0.59011 | 29.5054
775 | 0.58168 | 29.0839
783.3333 | 0.58168 | 29.0839
791.6667 | 0.59854 | 29.9269
800 | 0.60697 | 30.3484

## Fast Shearing - 5
Fast Shear - Stage 5
Horizontal Displacement | Stress Ratio t/s'n | Shear Stress
[mm] | [-] | [kPa]
800 | 0 | 0
808.3333 | 0.52267 | 26.1334
816.6667 | 0.59854 | 29.9269
825 | 0.59011 | 29.5054
833.3333 | 0.6154 | 30.77
841.6667 | 0.60697 | 30.3484
850 | 0.59854 | 29.9269
858.3333 | 0.6154 | 30.77
866.6667 | 0.59011 | 29.5054
875 | 0.59854 | 29.9269
883.3333 | 0.59854 | 29.9269
891.6667 | 0.59854 | 29.9269
900 | 0.59011 | 29.5054
908.3333 | 0.59854 | 29.9269
916.6667 | 0.60697 | 30.3484
925 | 0.59854 | 29.9269
933.3333 | 0.59011 | 29.5054
941.6667 | 0.59854 | 29.9269
950 | 0.59011 | 29.5054
958.3333 | 0.59854 | 29.9269
966.6667 | 0.58168 | 29.0839
975 | 0.59011 | 29.5054
983.3333 | 0.59011 | 29.5054
991.6667 | 0.59011 | 29.5054
1000 | 0.59011 | 29.5054

## Consolidation - 2
Consolidation - Before Slow Shear
Root time | Vertical Displacement
[min] | [mm]
0 | 0.66
0.31623 | 0.66
0.5 | 0.66
0.70711 | 0.67
1 | 0.67
1.4142 | 0.67
2 | 0.67
2.8284 | 0.67
3.873 | 0.67
5.4772 | 0.67
7.746 | 0.67
10.9545 | 0.67
13.4164 | 0.67
15.4919 | 0.67
21.9089 | 0.67
37.9473 | 0.67

## Slow Shearing
Slow Shear Stage
Horizontal Displacement | Vertical Displacement | Stress Ratio t/s'n | Angle of Shearing Resistance | Shear Stress
[mm] | [mm] | [-] | [º] | [kPa]
0 | 0 | 0 | 0 | 0
0.0066667 | 0 | 0.046834 | 2.6814 | 2.9505
0.34 | 0 | 0.68244 | 34.3111 | 42.9936
0.67333 | 0.01 | 0.6423 | 32.7124 | 40.4646
1.0067 | 0.01 | 0.64899 | 32.983 | 40.8861
1.34 | 0.01 | 0.66906 | 33.7848 | 42.1506
1.6733 | 0.01 | 0.66237 | 33.5192 | 41.7291
2.0067 | 0.01 | 0.66237 | 33.5192 | 41.7291
2.34 | 0.02 | 0.66906 | 33.7848 | 42.1506
2.6733 | 0.02 | 0.66906 | 33.7848 | 42.1506
3.0067 | 0.02 | 0.65568 | 33.2519 | 41.3076
3.34 | 0.02 | 0.68244 | 34.3111 | 42.9936
3.6733 | 0.02 | 0.67575 | 34.0488 | 42.5721
4.0067 | 0.02 | 0.65568 | 33.2519 | 41.3076
4.34 | 0.02 | 0.65568 | 33.2519 | 41.3076
4.6733 | 0.02 | 0.66237 | 33.5192 | 41.7291
5.0067 | 0.02 | 0.66906 | 33.7848 | 42.1506
5.34 | 0.02 | 0.64899 | 32.983 | 40.8861
5.6733 | 0.02 | 0.65568 | 33.2519 | 41.3076
6.0067 | 0.02 | 0.66906 | 33.7848 | 42.1506
6.34 | 0.02 | 0.65568 | 33.2519 | 41.3076
6.6733 | 0.02 | 0.67575 | 34.0488 | 42.5721
7.0067 | 0.02 | 0.64899 | 32.983 | 40.8861
7.34 | 0.02 | 0.66237 | 33.5192 | 41.7291
7.6733 | 0.02 | 0.6356 | 32.4402 | 40.0431
8.0067 | 0.02 | 0.66237 | 33.5192 | 41.7291
8.34 | 0.02 | 0.65568 | 33.2519 | 41.3076
8.6733 | 0.02 | 0.6423 | 32.7124 | 40.4646
9.0067 | 0.02 | 0.64899 | 32.983 | 40.8861
9.34 | 0.02 | 0.65568 | 33.2519 | 41.3076
9.6733 | 0.02 | 0.66906 | 33.7848 | 42.1506
10.0067 | 0.02 | 0.66237 | 33.5192 | 41.7291
10.34 | 0.02 | 0.66237 | 33.5192 | 41.7291
10.6733 | 0.02 | 0.66237 | 33.5192 | 41.7291
11.0067 | 0.02 | 0.65568 | 33.2519 | 41.3076
11.34 | 0.02 | 0.65568 | 33.2519 | 41.3076
11.6733 | 0.02 | 0.67575 | 34.0488 | 42.5721
12.0067 | 0.02 | 0.66237 | 33.5192 | 41.7291
12.34 | 0.02 | 0.65568 | 33.2519 | 41.3076
12.6733 | 0.02 | 0.65568 | 33.2519 | 41.3076
13.0067 | 0.02 | 0.65568 | 33.2519 | 41.3076
13.34 | 0.02 | 0.65568 | 33.2519 | 41.3076
13.6733 | 0.02 | 0.64899 | 32.983 | 40.8861
14.0067 | 0.02 | 0.66237 | 33.5192 | 41.7291
14.34 | 0.02 | 0.65568 | 33.2519 | 41.3076
14.6733 | 0.02 | 0.65568 | 33.2519 | 41.3076
15.0067 | 0.02 | 0.64899 | 32.983 | 40.8861
15.34 | 0.02 | 0.66906 | 33.7848 | 42.1506
15.6733 | 0.02 | 0.6423 | 32.7124 | 40.4646
16.0067 | 0.02 | 0.6356 | 32.4402 | 40.0431
16.34 | 0.02 | 0.6356 | 32.4402 | 40.0431
16.6733 | 0.02 | 0.64899 | 32.983 | 40.8861
17.0067 | 0.02 | 0.65568 | 33.2519 | 41.3076
17.34 | 0.02 | 0.6423 | 32.7124 | 40.4646
17.6733 | 0.02 | 0.64899 | 32.983 | 40.8861
18.0067 | 0.02 | 0.6423 | 32.7124 | 40.4646
18.34 | 0.02 | 0.64899 | 32.983 | 40.8861
18.6733 | 0.02 | 0.64899 | 32.983 | 40.8861
19.0067 | 0.02 | 0.6423 | 32.7124 | 40.4646
19.34 | 0.02 | 0.65568 | 33.2519 | 41.3076
19.6733 | 0.02 | 0.64899 | 32.983 | 40.8861
20.0067 | 0.02 | 0.6423 | 32.7124 | 40.4646