## General
ID | Test Identification
Test Identification | Borehole | NWZ-BH-5037
Test Identification | Sample | 14-1
Test Identification | Depth | 12.5 | [m]
Specimen Visual Description
Specimen Visual Description | Silty clay
Initial Specimen Conditions
Initial Specimen Conditions | Test start date | 2024-07-04
Initial Specimen Conditions | Mould outer / inner diameter | 100 / 70 | [mm]
Initial Specimen Conditions | Weight of soil | 42.79 | [g]
Initial Specimen Conditions | Water content | 16.6995 | [%]
Initial Specimen Conditions | Bulk density | 2.1365 | [Mg/m3]
Initial Specimen Conditions | Dry density | 1.8308 | [Mg/m3]
Initial Specimen Conditions | Material retained on 425 mm sieve | 0 | [%]
Test Conditions
Test Conditions | Interface type | Soil - Steel
Test Conditions | Initial interface roughness | 10.02 | [µm]
Test Conditions | Final interface roughness | 10 | [µm]
Consolidation - Before Fast Shear
Consolidation - Before Fast Shear | Consolidation pressure | 108 | [kPa]
Consolidation - Before Fast Shear | Vertical displacement | 0.24 | [mm]
Consolidation - Before Fast Shear | Vertical strain | 4.8 | [%]
Fast Shear - Stage 1
Fast Shear - Stage 1 | Normal Stress | 108 | [kPa]
Fast Shear - Stage 1 | Vertical displacement | 0.29 | [mm]
Fast Shear - Stage 1 | Vertical strain | 5.8 | [%]
Fast Shear - Stage 1 | Horizontal displacement | 200 | [mm]
Fast Shear - Stage 1 | Rate of horizontal displacement | 500 | [mm/min]
At peak stress
Fast Shear - Stage 1 - At peak stress | Shear stress | 34.5635 | [kPa]
Fast Shear - Stage 1 - At peak stress | Horizontal displacement | 8.3333 | [mm]
Fast Shear - Stage 2
Fast Shear - Stage 2 | Normal Stress | 108 | [kPa]
Fast Shear - Stage 2 | Vertical displacement | 0.32 | [mm]
Fast Shear - Stage 2 | Vertical strain | 6.4 | [%]
Fast Shear - Stage 2 | Horizontal displacement | 400 | [mm]
Fast Shear - Stage 2 | Rate of horizontal displacement | 500 | [mm/min]
At peak stress
Fast Shear - Stage 2 - At peak stress | Shear stress | 33.299 | [kPa]
Fast Shear - Stage 2 - At peak stress | Horizontal displacement | 216.6667 | [mm]
Fast Shear - Stage 3
Fast Shear - Stage 3 | Normal Stress | 108 | [kPa]
Fast Shear - Stage 3 | Vertical displacement | 0.38 | [mm]
Fast Shear - Stage 3 | Vertical strain | 7.6 | [%]
Fast Shear - Stage 3 | Horizontal displacement | 600 | [mm]
Fast Shear - Stage 3 | Rate of horizontal displacement | 500 | [mm/min]
At peak stress
Fast Shear - Stage 3 - At peak stress | Shear stress | 32.8775 | [kPa]
Fast Shear - Stage 3 - At peak stress | Horizontal displacement | 458.3333 | [mm]
Fast Shear - Stage 4
Fast Shear - Stage 4 | Normal Stress | 108 | [kPa]
Fast Shear - Stage 4 | Vertical displacement | 0.41 | [mm]
Fast Shear - Stage 4 | Vertical strain | 8.2 | [%]
Fast Shear - Stage 4 | Horizontal displacement | 800 | [mm]
Fast Shear - Stage 4 | Rate of horizontal displacement | 500 | [mm/min]
At peak stress
Fast Shear - Stage 4 - At peak stress | Shear stress | 32.456 | [kPa]
Fast Shear - Stage 4 - At peak stress | Horizontal displacement | 616.6667 | [mm]
Fast Shear - Stage 5
Fast Shear - Stage 5 | Normal Stress | 108 | [kPa]
Fast Shear - Stage 5 | Vertical displacement | 0.44 | [mm]
Fast Shear - Stage 5 | Vertical strain | 8.8 | [%]
Fast Shear - Stage 5 | Horizontal displacement | 1000 | [mm]
Fast Shear - Stage 5 | Rate of horizontal displacement | 500 | [mm/min]
At peak stress
Fast Shear - Stage 5 - At peak stress | Shear stress | 32.0345 | [kPa]
Fast Shear - Stage 5 - At peak stress | Horizontal displacement | 816.6667 | [mm]
Consolidation - Before Slow Shear
Consolidation - Before Slow Shear | Consolidation pressure | 195 | [kPa]
Consolidation - Before Slow Shear | Vertical displacement | 0.6 | [mm]
Consolidation - Before Slow Shear | Vertical strain | 12 | [%]
Slow Shear
Slow Shear | Normal stress | 195 | [kPa]
Slow Shear | Vertical displacement | 0.63 | [mm]
Slow Shear | Vertical strain | 12.6 | [%]
Slow Shear | Horizontal displacement | 20.02 | [mm]
Slow Shear | Rate of horizontal displacement | 0.02 | [mm/min]
At peak stress
Slow Shear - At peak stress | Shear stress | 62.8044 | [kPa]
Slow Shear - At peak stress | Horizontal displacement | 0.35333 | [mm]
Slow Shear - At peak stress | Shear angle | 17.8524 | [°]
At residual stress
Slow Shear - At residual stress | Shear stress | 58.1679 | [kPa]
Slow Shear - At residual stress | Horizontal displacement | 20.02 | [mm]
Slow Shear - At residual stress | Vertical displacement | 0.03 | [mm]
Slow Shear - At residual stress | Vertical strain | 0.6 | [%]
Slow Shear - At residual stress | Shear angle | 16.6097 | [°]
SLOW SHEAR STAGE - 5
| Consolidation pressure |  | [kPa]
| Vertical displacement |  | [mm]
| Vertical strain |  | [%]
| Horizontal displacement |  | [mm]
| Machine speed |  | [mm/min]
At peak stress
| Shear stress |  | [kPa]
| Horizontal displacement |  | [mm]
| Shear angle |  | [°]
At residual stress
| Shear stress |  | [kPa]
| Horizontal displacement |  | [mm]
| Shear angle |  | [°]
FINAL CONDITIONS
| Water content | 21.8145 | [%]

## Consolidation - 1
Consolidation - Before Fast Shear
Root time | Vertical Displacement
[min] | [mm]
0 | 0
0.31623 | 0.18
0.5 | 0.18
0.70711 | 0.19
1 | 0.2
1.4142 | 0.2
2 | 0.21
2.8284 | 0.21
3.873 | 0.22
5.4772 | 0.23
7.746 | 0.24
10.9545 | 0.24
13.4164 | 0.24
15.4919 | 0.24
21.9089 | 0.24
37.9473 | 0.24

## Fast Shearing - 1
Fast Shear - Stage 1
Horizontal Displacement | Stress Ratio t/s'n | Shear Stress
[mm] | [-] | [kPa]
0 | 0 | 0
8.3333 | 0.32003 | 34.5635
16.6667 | 0.31223 | 33.7205
25 | 0.30442 | 32.8775
33.3333 | 0.30442 | 32.8775
41.6667 | 0.30442 | 32.8775
50 | 0.30832 | 33.299
58.3333 | 0.30832 | 33.299
66.6667 | 0.31223 | 33.7205
75 | 0.30832 | 33.299
83.3333 | 0.31223 | 33.7205
91.6667 | 0.31613 | 34.142
100 | 0.31613 | 34.142
108.3333 | 0.31613 | 34.142
116.6667 | 0.31613 | 34.142
125 | 0.31223 | 33.7205
133.3333 | 0.30832 | 33.299
141.6667 | 0.30442 | 32.8775
150 | 0.30052 | 32.456
158.3333 | 0.30052 | 32.456
166.6667 | 0.30052 | 32.456
175 | 0.30052 | 32.456
183.3333 | 0.30052 | 32.456
191.6667 | 0.30442 | 32.8775
200 | 0.30442 | 32.8775

## Fast Shearing - 2
Fast Shear - Stage 2
Horizontal Displacement | Stress Ratio t/s'n | Shear Stress
[mm] | [-] | [kPa]
200 | 0 | 0
208.3333 | 0.281 | 30.3484
216.6667 | 0.30832 | 33.299
225 | 0.30052 | 32.456
233.3333 | 0.30052 | 32.456
241.6667 | 0.29662 | 32.0345
250 | 0.30052 | 32.456
258.3333 | 0.29271 | 31.613
266.6667 | 0.29271 | 31.613
275 | 0.29271 | 31.613
283.3333 | 0.28881 | 31.1915
291.6667 | 0.29271 | 31.613
300 | 0.29662 | 32.0345
308.3333 | 0.29662 | 32.0345
316.6667 | 0.30052 | 32.456
325 | 0.29662 | 32.0345
333.3333 | 0.29662 | 32.0345
341.6667 | 0.29662 | 32.0345
350 | 0.30052 | 32.456
358.3333 | 0.29662 | 32.0345
366.6667 | 0.29271 | 31.613
375 | 0.29271 | 31.613
383.3333 | 0.29271 | 31.613
391.6667 | 0.29271 | 31.613
400 | 0.30052 | 32.456

## Fast Shearing - 3
Fast Shear - Stage 3
Horizontal Displacement | Stress Ratio t/s'n | Shear Stress
[mm] | [-] | [kPa]
400 | 0 | 0
408.3333 | 0.2693 | 29.0839
416.6667 | 0.29271 | 31.613
425 | 0.29271 | 31.613
433.3333 | 0.29662 | 32.0345
441.6667 | 0.30052 | 32.456
450 | 0.30052 | 32.456
458.3333 | 0.30442 | 32.8775
466.6667 | 0.30442 | 32.8775
475 | 0.30442 | 32.8775
483.3333 | 0.30442 | 32.8775
491.6667 | 0.30052 | 32.456
500 | 0.29662 | 32.0345
508.3333 | 0.30052 | 32.456
516.6667 | 0.29662 | 32.0345
525 | 0.29662 | 32.0345
533.3333 | 0.29662 | 32.0345
541.6667 | 0.29271 | 31.613
550 | 0.29662 | 32.0345
558.3333 | 0.30052 | 32.456
566.6667 | 0.30052 | 32.456
575 | 0.30052 | 32.456
583.3333 | 0.30442 | 32.8775
591.6667 | 0.30442 | 32.8775
600 | 0.30052 | 32.456

## Fast Shearing - 4
Fast Shear - Stage 4
Horizontal Displacement | Stress Ratio t/s'n | Shear Stress
[mm] | [-] | [kPa]
600 | 0 | 0
608.3333 | 0.29271 | 31.613
616.6667 | 0.30052 | 32.456
625 | 0.30052 | 32.456
633.3333 | 0.29662 | 32.0345
641.6667 | 0.29662 | 32.0345
650 | 0.29271 | 31.613
658.3333 | 0.29271 | 31.613
666.6667 | 0.30052 | 32.456
675 | 0.29271 | 31.613
683.3333 | 0.29271 | 31.613
691.6667 | 0.29271 | 31.613
700 | 0.29271 | 31.613
708.3333 | 0.29271 | 31.613
716.6667 | 0.28491 | 30.77
725 | 0.28491 | 30.77
733.3333 | 0.281 | 30.3484
741.6667 | 0.281 | 30.3484
750 | 0.281 | 30.3484
758.3333 | 0.281 | 30.3484
766.6667 | 0.281 | 30.3484
775 | 0.281 | 30.3484
783.3333 | 0.2771 | 29.9269
791.6667 | 0.28491 | 30.77
800 | 0.28491 | 30.77

## Fast Shearing - 5
Fast Shear - Stage 5
Horizontal Displacement | Stress Ratio t/s'n | Shear Stress
[mm] | [-] | [kPa]
800 | 0 | 0
808.3333 | 0.2693 | 29.0839
816.6667 | 0.29662 | 32.0345
825 | 0.29662 | 32.0345
833.3333 | 0.29271 | 31.613
841.6667 | 0.28881 | 31.1915
850 | 0.29271 | 31.613
858.3333 | 0.28491 | 30.77
866.6667 | 0.281 | 30.3484
875 | 0.28881 | 31.1915
883.3333 | 0.29271 | 31.613
891.6667 | 0.28881 | 31.1915
900 | 0.28881 | 31.1915
908.3333 | 0.28881 | 31.1915
916.6667 | 0.28491 | 30.77
925 | 0.28881 | 31.1915
933.3333 | 0.28491 | 30.77
941.6667 | 0.29271 | 31.613
950 | 0.29271 | 31.613
958.3333 | 0.29662 | 32.0345
966.6667 | 0.28881 | 31.1915
975 | 0.28881 | 31.1915
983.3333 | 0.29271 | 31.613
991.6667 | 0.28491 | 30.77
1000 | 0.28491 | 30.77

## Consolidation - 2
Consolidation - Before Slow Shear
Root time | Vertical Displacement
[min] | [mm]
0 | 0.44
0.31623 | 0.48
0.5 | 0.5
0.70711 | 0.51
1 | 0.52
1.4142 | 0.53
2 | 0.57
2.8284 | 0.58
3.873 | 0.6
5.4772 | 0.6
7.746 | 0.6
10.9545 | 0.6
13.4164 | 0.6
15.4919 | 0.6
21.9089 | 0.6
37.9473 | 0.6

## Slow Shearing
Slow Shear Stage
Horizontal Displacement | Vertical Displacement | Stress Ratio t/s'n | Angle of Shearing Resistance | Shear Stress
[mm] | [mm] | [-] | [º] | [kPa]
0 | 0 | 0 | 0 | 0
0.02 | 0 | 0.030262 | 1.7334 | 5.9011
0.35333 | 0.01 | 0.32207 | 17.8524 | 62.8044
0.68667 | 0.01 | 0.31127 | 17.2896 | 60.6969
1.02 | 0.01 | 0.30694 | 17.0635 | 59.8539
1.3533 | 0.01 | 0.30694 | 17.0635 | 59.8539
1.6867 | 0.01 | 0.30478 | 16.9502 | 59.4324
2.02 | 0.01 | 0.30262 | 16.8369 | 59.0109
2.3533 | 0.01 | 0.30262 | 16.8369 | 59.0109
2.6867 | 0.01 | 0.30262 | 16.8369 | 59.0109
3.02 | 0.01 | 0.30046 | 16.7233 | 58.5894
3.3533 | 0.01 | 0.2983 | 16.6097 | 58.1679
3.6867 | 0.01 | 0.30046 | 16.7233 | 58.5894
4.02 | 0.01 | 0.30262 | 16.8369 | 59.0109
4.3533 | 0.01 | 0.30046 | 16.7233 | 58.5894
4.6867 | 0.01 | 0.30046 | 16.7233 | 58.5894
5.02 | 0.01 | 0.30046 | 16.7233 | 58.5894
5.3533 | 0.01 | 0.2983 | 16.6097 | 58.1679
5.6867 | 0.01 | 0.30046 | 16.7233 | 58.5894
6.02 | 0.01 | 0.30046 | 16.7233 | 58.5894
6.3533 | 0.01 | 0.2983 | 16.6097 | 58.1679
6.6867 | 0.03 | 0.30046 | 16.7233 | 58.5894
7.02 | 0.03 | 0.2983 | 16.6097 | 58.1679
7.3533 | 0.03 | 0.2983 | 16.6097 | 58.1679
7.6867 | 0.03 | 0.2983 | 16.6097 | 58.1679
8.02 | 0.03 | 0.30046 | 16.7233 | 58.5894
8.3533 | 0.03 | 0.30046 | 16.7233 | 58.5894
8.6867 | 0.03 | 0.30262 | 16.8369 | 59.0109
9.02 | 0.03 | 0.30046 | 16.7233 | 58.5894
9.3533 | 0.03 | 0.30262 | 16.8369 | 59.0109
9.6867 | 0.03 | 0.30262 | 16.8369 | 59.0109
10.02 | 0.03 | 0.30046 | 16.7233 | 58.5894
10.3533 | 0.03 | 0.30262 | 16.8369 | 59.0109
10.6867 | 0.03 | 0.30046 | 16.7233 | 58.5894
11.02 | 0.03 | 0.30262 | 16.8369 | 59.0109
11.3533 | 0.03 | 0.2983 | 16.6097 | 58.1679
11.6867 | 0.03 | 0.2983 | 16.6097 | 58.1679
12.02 | 0.03 | 0.30046 | 16.7233 | 58.5894
12.3533 | 0.03 | 0.30046 | 16.7233 | 58.5894
12.6867 | 0.03 | 0.30046 | 16.7233 | 58.5894
13.02 | 0.03 | 0.30046 | 16.7233 | 58.5894
13.3533 | 0.03 | 0.30046 | 16.7233 | 58.5894
13.6867 | 0.03 | 0.30262 | 16.8369 | 59.0109
14.02 | 0.03 | 0.30046 | 16.7233 | 58.5894
14.3533 | 0.03 | 0.30046 | 16.7233 | 58.5894
14.6867 | 0.03 | 0.30046 | 16.7233 | 58.5894
15.02 | 0.03 | 0.30046 | 16.7233 | 58.5894
15.3533 | 0.03 | 0.30046 | 16.7233 | 58.5894
15.6867 | 0.03 | 0.30046 | 16.7233 | 58.5894
16.02 | 0.03 | 0.30262 | 16.8369 | 59.0109
16.3533 | 0.03 | 0.2983 | 16.6097 | 58.1679
16.6867 | 0.03 | 0.2983 | 16.6097 | 58.1679
17.02 | 0.03 | 0.2983 | 16.6097 | 58.1679
17.3533 | 0.03 | 0.30046 | 16.7233 | 58.5894
17.6867 | 0.03 | 0.2983 | 16.6097 | 58.1679
18.02 | 0.03 | 0.2983 | 16.6097 | 58.1679
18.3533 | 0.03 | 0.2983 | 16.6097 | 58.1679
18.6867 | 0.03 | 0.2983 | 16.6097 | 58.1679
19.02 | 0.03 | 0.30046 | 16.7233 | 58.5894
19.3533 | 0.03 | 0.2983 | 16.6097 | 58.1679
19.6867 | 0.03 | 0.2983 | 16.6097 | 58.1679
20.02 | 0.03 | 0.2983 | 16.6097 | 58.1679