## General
ID | Test Identification
Test Identification | Borehole | NWZ-BH-5038
Test Identification | Sample | 13-1
Test Identification | Depth | 10.5 | [m]
Specimen Visual Description
Specimen Visual Description | Slightly sandy clayey silt
Initial Specimen Conditions
Initial Specimen Conditions | Test start date | 2024-06-07
Initial Specimen Conditions | Mould outer / inner diameter | 100 / 70 | [mm]
Initial Specimen Conditions | Weight of soil | 42.61 | [g]
Initial Specimen Conditions | Water content | 18.8207 | [%]
Initial Specimen Conditions | Bulk density | 2.1276 | [Mg/m3]
Initial Specimen Conditions | Dry density | 1.7906 | [Mg/m3]
Initial Specimen Conditions | Material retained on 425 mm sieve | 0.6 | [%]
Test Conditions
Test Conditions | Interface type | Soil - Steel
Test Conditions | Initial interface roughness | 10.19 | [µm]
Test Conditions | Final interface roughness | 10.168 | [µm]
Consolidation - Before Fast Shear
Consolidation - Before Fast Shear | Consolidation pressure | 105 | [kPa]
Consolidation - Before Fast Shear | Vertical displacement | 0.22 | [mm]
Consolidation - Before Fast Shear | Vertical strain | 4.4 | [%]
Fast Shear - Stage 1
Fast Shear - Stage 1 | Normal Stress | 105 | [kPa]
Fast Shear - Stage 1 | Vertical displacement | 0.27 | [mm]
Fast Shear - Stage 1 | Vertical strain | 5.4 | [%]
Fast Shear - Stage 1 | Horizontal displacement | 200 | [mm]
Fast Shear - Stage 1 | Rate of horizontal displacement | 500 | [mm/min]
At peak stress
Fast Shear - Stage 1 - At peak stress | Shear stress | 37.6194 | [kPa]
Fast Shear - Stage 1 - At peak stress | Horizontal displacement | 83.3333 | [mm]
Fast Shear - Stage 2
Fast Shear - Stage 2 | Normal Stress | 105 | [kPa]
Fast Shear - Stage 2 | Vertical displacement | 0.3 | [mm]
Fast Shear - Stage 2 | Vertical strain | 6 | [%]
Fast Shear - Stage 2 | Horizontal displacement | 400 | [mm]
Fast Shear - Stage 2 | Rate of horizontal displacement | 500 | [mm/min]
At peak stress
Fast Shear - Stage 2 - At peak stress | Shear stress | 39.3898 | [kPa]
Fast Shear - Stage 2 - At peak stress | Horizontal displacement | 216.6667 | [mm]
Fast Shear - Stage 3
Fast Shear - Stage 3 | Normal Stress | 105 | [kPa]
Fast Shear - Stage 3 | Vertical displacement | 0.32 | [mm]
Fast Shear - Stage 3 | Vertical strain | 6.4 | [%]
Fast Shear - Stage 3 | Horizontal displacement | 600 | [mm]
Fast Shear - Stage 3 | Rate of horizontal displacement | 500 | [mm/min]
At peak stress
Fast Shear - Stage 3 - At peak stress | Shear stress | 38.5046 | [kPa]
Fast Shear - Stage 3 - At peak stress | Horizontal displacement | 416.6667 | [mm]
Fast Shear - Stage 4
Fast Shear - Stage 4 | Normal Stress | 105 | [kPa]
Fast Shear - Stage 4 | Vertical displacement | 0.33 | [mm]
Fast Shear - Stage 4 | Vertical strain | 6.6 | [%]
Fast Shear - Stage 4 | Horizontal displacement | 800 | [mm]
Fast Shear - Stage 4 | Rate of horizontal displacement | 500 | [mm/min]
At peak stress
Fast Shear - Stage 4 - At peak stress | Shear stress | 38.062 | [kPa]
Fast Shear - Stage 4 - At peak stress | Horizontal displacement | 616.6667 | [mm]
Fast Shear - Stage 5
Fast Shear - Stage 5 | Normal Stress | 105 | [kPa]
Fast Shear - Stage 5 | Vertical displacement | 0.35 | [mm]
Fast Shear - Stage 5 | Vertical strain | 7 | [%]
Fast Shear - Stage 5 | Horizontal displacement | 1000 | [mm]
Fast Shear - Stage 5 | Rate of horizontal displacement | 500 | [mm/min]
At peak stress
Fast Shear - Stage 5 - At peak stress | Shear stress | 39.8323 | [kPa]
Fast Shear - Stage 5 - At peak stress | Horizontal displacement | 808.3333 | [mm]
Consolidation - Before Slow Shear
Consolidation - Before Slow Shear | Consolidation pressure | 184 | [kPa]
Consolidation - Before Slow Shear | Vertical displacement | 0.38 | [mm]
Consolidation - Before Slow Shear | Vertical strain | 7.6 | [%]
Slow Shear
Slow Shear | Normal stress | 184 | [kPa]
Slow Shear | Vertical displacement | 0.41 | [mm]
Slow Shear | Vertical strain | 8.2 | [%]
Slow Shear | Horizontal displacement | 20.0067 | [mm]
Slow Shear | Rate of horizontal displacement | 0.02 | [mm/min]
At peak stress
Slow Shear - At peak stress | Shear stress | 65.5021 | [kPa]
Slow Shear - At peak stress | Horizontal displacement | 0.34 | [mm]
Slow Shear - At peak stress | Shear angle | 19.5952 | [°]
At residual stress
Slow Shear - At residual stress | Shear stress | 63.2892 | [kPa]
Slow Shear - At residual stress | Horizontal displacement | 20.0067 | [mm]
Slow Shear - At residual stress | Vertical displacement | 0.03 | [mm]
Slow Shear - At residual stress | Vertical strain | 0.6 | [%]
Slow Shear - At residual stress | Shear angle | 18.9813 | [°]
SLOW SHEAR STAGE - 5
| Consolidation pressure |  | [kPa]
| Vertical displacement |  | [mm]
| Vertical strain |  | [%]
| Horizontal displacement |  | [mm]
| Machine speed |  | [mm/min]
At peak stress
| Shear stress |  | [kPa]
| Horizontal displacement |  | [mm]
| Shear angle |  | [°]
At residual stress
| Shear stress |  | [kPa]
| Horizontal displacement |  | [mm]
| Shear angle |  | [°]
FINAL CONDITIONS
| Water content | 19.4957 | [%]

## Consolidation - 1
Consolidation - Before Fast Shear
Root time | Vertical Displacement
[min] | [mm]
0 | 0
0.31623 | 0.12
0.5 | 0.15
0.70711 | 0.16
1 | 0.17
1.4142 | 0.18
2 | 0.2
2.8284 | 0.21
3.873 | 0.21
5.4772 | 0.21
7.746 | 0.22
10.9545 | 0.22
13.4164 | 0.22
15.4919 | 0.22
21.9089 | 0.22
37.9473 | 0.22

## Fast Shearing - 1
Fast Shear - Stage 1
Horizontal Displacement | Stress Ratio t/s'n | Shear Stress
[mm] | [-] | [kPa]
0 | 0 | 0
8.3333 | 0.29927 | 31.4233
16.6667 | 0.35407 | 37.1769
25 | 0.34985 | 36.7343
33.3333 | 0.34564 | 36.2917
41.6667 | 0.34564 | 36.2917
50 | 0.34985 | 36.7343
58.3333 | 0.35407 | 37.1769
66.6667 | 0.35407 | 37.1769
75 | 0.35407 | 37.1769
83.3333 | 0.35828 | 37.6194
91.6667 | 0.34985 | 36.7343
100 | 0.35407 | 37.1769
108.3333 | 0.34142 | 35.8491
116.6667 | 0.34564 | 36.2917
125 | 0.35407 | 37.1769
133.3333 | 0.35828 | 37.6194
141.6667 | 0.34564 | 36.2917
150 | 0.35407 | 37.1769
158.3333 | 0.35407 | 37.1769
166.6667 | 0.34985 | 36.7343
175 | 0.34985 | 36.7343
183.3333 | 0.35828 | 37.6194
191.6667 | 0.35828 | 37.6194
200 | 0.35407 | 37.1769

## Fast Shearing - 2
Fast Shear - Stage 2
Horizontal Displacement | Stress Ratio t/s'n | Shear Stress
[mm] | [-] | [kPa]
200 | 0 | 0
208.3333 | 0.27398 | 28.7678
216.6667 | 0.37514 | 39.3898
225 | 0.34564 | 36.2917
233.3333 | 0.34985 | 36.7343
241.6667 | 0.34985 | 36.7343
250 | 0.3625 | 38.062
258.3333 | 0.3625 | 38.062
266.6667 | 0.36671 | 38.5046
275 | 0.3625 | 38.062
283.3333 | 0.35407 | 37.1769
291.6667 | 0.35407 | 37.1769
300 | 0.36671 | 38.5046
308.3333 | 0.35828 | 37.6194
316.6667 | 0.35407 | 37.1769
325 | 0.35407 | 37.1769
333.3333 | 0.34985 | 36.7343
341.6667 | 0.35407 | 37.1769
350 | 0.35407 | 37.1769
358.3333 | 0.35828 | 37.6194
366.6667 | 0.34564 | 36.2917
375 | 0.34985 | 36.7343
383.3333 | 0.35407 | 37.1769
391.6667 | 0.35828 | 37.6194
400 | 0.34985 | 36.7343

## Fast Shearing - 3
Fast Shear - Stage 3
Horizontal Displacement | Stress Ratio t/s'n | Shear Stress
[mm] | [-] | [kPa]
400 | 0 | 0
408.3333 | 0.27398 | 28.7678
416.6667 | 0.36671 | 38.5046
425 | 0.34985 | 36.7343
433.3333 | 0.34985 | 36.7343
441.6667 | 0.34985 | 36.7343
450 | 0.35407 | 37.1769
458.3333 | 0.34985 | 36.7343
466.6667 | 0.34985 | 36.7343
475 | 0.34985 | 36.7343
483.3333 | 0.34985 | 36.7343
491.6667 | 0.35407 | 37.1769
500 | 0.35407 | 37.1769
508.3333 | 0.3625 | 38.062
516.6667 | 0.35828 | 37.6194
525 | 0.35828 | 37.6194
533.3333 | 0.34985 | 36.7343
541.6667 | 0.34985 | 36.7343
550 | 0.34985 | 36.7343
558.3333 | 0.35828 | 37.6194
566.6667 | 0.3625 | 38.062
575 | 0.35407 | 37.1769
583.3333 | 0.34985 | 36.7343
591.6667 | 0.35407 | 37.1769
600 | 0.34985 | 36.7343

## Fast Shearing - 4
Fast Shear - Stage 4
Horizontal Displacement | Stress Ratio t/s'n | Shear Stress
[mm] | [-] | [kPa]
600 | 0 | 0
608.3333 | 0.35828 | 37.6194
616.6667 | 0.3625 | 38.062
625 | 0.35828 | 37.6194
633.3333 | 0.35407 | 37.1769
641.6667 | 0.35828 | 37.6194
650 | 0.35828 | 37.6194
658.3333 | 0.35828 | 37.6194
666.6667 | 0.35828 | 37.6194
675 | 0.3625 | 38.062
683.3333 | 0.35828 | 37.6194
691.6667 | 0.3625 | 38.062
700 | 0.3625 | 38.062
708.3333 | 0.35828 | 37.6194
716.6667 | 0.3625 | 38.062
725 | 0.35828 | 37.6194
733.3333 | 0.35407 | 37.1769
741.6667 | 0.3625 | 38.062
750 | 0.3625 | 38.062
758.3333 | 0.35828 | 37.6194
766.6667 | 0.35828 | 37.6194
775 | 0.35828 | 37.6194
783.3333 | 0.35828 | 37.6194
791.6667 | 0.34985 | 36.7343
800 | 0.34985 | 36.7343

## Fast Shearing - 5
Fast Shear - Stage 1
Horizontal Displacement | Stress Ratio t/s'n | Shear Stress
[mm] | [-] | [kPa]
800 | 0 | 0
808.3333 | 0.37936 | 39.8323
816.6667 | 0.35828 | 37.6194
825 | 0.35407 | 37.1769
833.3333 | 0.35407 | 37.1769
841.6667 | 0.3625 | 38.062
850 | 0.35407 | 37.1769
858.3333 | 0.35407 | 37.1769
866.6667 | 0.35828 | 37.6194
875 | 0.35828 | 37.6194
883.3333 | 0.35828 | 37.6194
891.6667 | 0.35828 | 37.6194
900 | 0.35828 | 37.6194
908.3333 | 0.35828 | 37.6194
916.6667 | 0.34564 | 36.2917
925 | 0.34564 | 36.2917
933.3333 | 0.35828 | 37.6194
941.6667 | 0.34985 | 36.7343
950 | 0.35407 | 37.1769
958.3333 | 0.35828 | 37.6194
966.6667 | 0.34985 | 36.7343
975 | 0.34564 | 36.2917
983.3333 | 0.34564 | 36.2917
991.6667 | 0.34564 | 36.2917
1000 | 0.34564 | 36.2917

## Consolidation - 2
Consolidation - Before Slow Shear
Root time | Vertical Displacement
[min] | [mm]
0 | 0.35
0.31623 | 0.36
0.5 | 0.37
0.70711 | 0.37
1 | 0.37
1.4142 | 0.37
2 | 0.37
2.8284 | 0.37
3.873 | 0.37
5.4772 | 0.37
7.746 | 0.37
10.9545 | 0.37
13.4164 | 0.37
15.4919 | 0.38
21.9089 | 0.38
37.9473 | 0.38

## Slow Shearing
Slow Shear Stage
Horizontal Displacement | Vertical Displacement | Stress Ratio t/s'n | Angle of Shearing Resistance | Shear Stress
[mm] | [mm] | [-] | [º] | [kPa]
0 | 0 | 0 | 0 | 0
0.0066667 | 0 | 0.031269 | 1.791 | 5.7536
0.34 | 0.01 | 0.35599 | 19.5952 | 65.5021
0.67333 | 0.01 | 0.35118 | 19.3502 | 64.6169
1.0067 | 0.01 | 0.34637 | 19.1045 | 63.7317
1.34 | 0.01 | 0.34637 | 19.1045 | 63.7317
1.6733 | 0.02 | 0.33915 | 18.7345 | 62.404
2.0067 | 0.02 | 0.34156 | 18.858 | 62.8466
2.34 | 0.02 | 0.35358 | 19.4728 | 65.0595
2.6733 | 0.02 | 0.35118 | 19.3502 | 64.6169
3.0067 | 0.02 | 0.34637 | 19.1045 | 63.7317
3.34 | 0.02 | 0.34637 | 19.1045 | 63.7317
3.6733 | 0.02 | 0.34637 | 19.1045 | 63.7317
4.0067 | 0.02 | 0.34156 | 18.858 | 62.8466
4.34 | 0.02 | 0.34156 | 18.858 | 62.8466
4.6733 | 0.02 | 0.34877 | 19.2274 | 64.1743
5.0067 | 0.02 | 0.34637 | 19.1045 | 63.7317
5.34 | 0.02 | 0.34396 | 18.9813 | 63.2892
5.6733 | 0.02 | 0.34396 | 18.9813 | 63.2892
6.0067 | 0.02 | 0.34877 | 19.2274 | 64.1743
6.34 | 0.02 | 0.34156 | 18.858 | 62.8466
6.6733 | 0.02 | 0.34156 | 18.858 | 62.8466
7.0067 | 0.02 | 0.34877 | 19.2274 | 64.1743
7.34 | 0.02 | 0.34637 | 19.1045 | 63.7317
7.6733 | 0.02 | 0.34396 | 18.9813 | 63.2892
8.0067 | 0.02 | 0.34637 | 19.1045 | 63.7317
8.34 | 0.02 | 0.34877 | 19.2274 | 64.1743
8.6733 | 0.02 | 0.35118 | 19.3502 | 64.6169
9.0067 | 0.02 | 0.34156 | 18.858 | 62.8466
9.34 | 0.02 | 0.34877 | 19.2274 | 64.1743
9.6733 | 0.02 | 0.34637 | 19.1045 | 63.7317
10.0067 | 0.02 | 0.34396 | 18.9813 | 63.2892
10.34 | 0.02 | 0.34637 | 19.1045 | 63.7317
10.6733 | 0.02 | 0.34156 | 18.858 | 62.8466
11.0067 | 0.02 | 0.34156 | 18.858 | 62.8466
11.34 | 0.02 | 0.34877 | 19.2274 | 64.1743
11.6733 | 0.02 | 0.34637 | 19.1045 | 63.7317
12.0067 | 0.02 | 0.34396 | 18.9813 | 63.2892
12.34 | 0.02 | 0.34396 | 18.9813 | 63.2892
12.6733 | 0.02 | 0.34637 | 19.1045 | 63.7317
13.0067 | 0.02 | 0.34877 | 19.2274 | 64.1743
13.34 | 0.02 | 0.35118 | 19.3502 | 64.6169
13.6733 | 0.02 | 0.34637 | 19.1045 | 63.7317
14.0067 | 0.02 | 0.34396 | 18.9813 | 63.2892
14.34 | 0.02 | 0.34156 | 18.858 | 62.8466
14.6733 | 0.02 | 0.34156 | 18.858 | 62.8466
15.0067 | 0.03 | 0.34877 | 19.2274 | 64.1743
15.34 | 0.02 | 0.34637 | 19.1045 | 63.7317
15.6733 | 0.03 | 0.34396 | 18.9813 | 63.2892
16.0067 | 0.03 | 0.34396 | 18.9813 | 63.2892
16.34 | 0.03 | 0.34396 | 18.9813 | 63.2892
16.6733 | 0.03 | 0.34156 | 18.858 | 62.8466
17.0067 | 0.03 | 0.34396 | 18.9813 | 63.2892
17.34 | 0.03 | 0.34637 | 19.1045 | 63.7317
17.6733 | 0.03 | 0.34637 | 19.1045 | 63.7317
18.0067 | 0.03 | 0.34637 | 19.1045 | 63.7317
18.34 | 0.03 | 0.34396 | 18.9813 | 63.2892
18.6733 | 0.03 | 0.34156 | 18.858 | 62.8466
19.0067 | 0.03 | 0.34156 | 18.858 | 62.8466
19.34 | 0.03 | 0.34396 | 18.9813 | 63.2892
19.6733 | 0.03 | 0.34396 | 18.9813 | 63.2892
20.0067 | 0.03 | 0.34396 | 18.9813 | 63.2892