## General
ID | Test Identification
Test Identification | Borehole | NWZ-BH-5038
Test Identification | Sample | 17-1
Test Identification | Depth | 14 | [m]
Specimen Visual Description
Specimen Visual Description | Sand
Initial Specimen Conditions
Initial Specimen Conditions | Test start date | 2024-06-07
Initial Specimen Conditions | Mould outer / inner diameter | 100 / 70 | [mm]
Initial Specimen Conditions | Weight of soil | 38.3 | [g]
Initial Specimen Conditions | Water content | 23.7054 | [%]
Initial Specimen Conditions | Bulk density | 1.9124 | [Mg/m3]
Initial Specimen Conditions | Dry density | 1.5459 | [Mg/m3]
Initial Specimen Conditions | Material retained on 425 mm sieve | 5.7 | [%]
Test Conditions
Test Conditions | Interface type | Soil - Steel
Test Conditions | Initial interface roughness | 10.25 | [µm]
Test Conditions | Final interface roughness | 10.21 | [µm]
Consolidation - Before Fast Shear
Consolidation - Before Fast Shear | Consolidation pressure | 50 | [kPa]
Consolidation - Before Fast Shear | Vertical displacement | 0.04 | [mm]
Consolidation - Before Fast Shear | Vertical strain | 0.8 | [%]
Fast Shear - Stage 1
Fast Shear - Stage 1 | Normal Stress | 50 | [kPa]
Fast Shear - Stage 1 | Vertical displacement | 0.12 | [mm]
Fast Shear - Stage 1 | Vertical strain | 2.4 | [%]
Fast Shear - Stage 1 | Horizontal displacement | 200 | [mm]
Fast Shear - Stage 1 | Rate of horizontal displacement | 500 | [mm/min]
At peak stress
Fast Shear - Stage 1 - At peak stress | Shear stress | 30.3484 | [kPa]
Fast Shear - Stage 1 - At peak stress | Horizontal displacement | 25 | [mm]
Fast Shear - Stage 2
Fast Shear - Stage 2 | Normal Stress | 50 | [kPa]
Fast Shear - Stage 2 | Vertical displacement | 0.19 | [mm]
Fast Shear - Stage 2 | Vertical strain | 3.8 | [%]
Fast Shear - Stage 2 | Horizontal displacement | 400 | [mm]
Fast Shear - Stage 2 | Rate of horizontal displacement | 500 | [mm/min]
At peak stress
Fast Shear - Stage 2 - At peak stress | Shear stress | 29.5054 | [kPa]
Fast Shear - Stage 2 - At peak stress | Horizontal displacement | 250 | [mm]
Fast Shear - Stage 3
Fast Shear - Stage 3 | Normal Stress | 50 | [kPa]
Fast Shear - Stage 3 | Vertical displacement | 0.26 | [mm]
Fast Shear - Stage 3 | Vertical strain | 5.2 | [%]
Fast Shear - Stage 3 | Horizontal displacement | 600 | [mm]
Fast Shear - Stage 3 | Rate of horizontal displacement | 500 | [mm/min]
At peak stress
Fast Shear - Stage 3 - At peak stress | Shear stress | 29.5054 | [kPa]
Fast Shear - Stage 3 - At peak stress | Horizontal displacement | 483.3333 | [mm]
Fast Shear - Stage 4
Fast Shear - Stage 4 | Normal Stress | 50 | [kPa]
Fast Shear - Stage 4 | Vertical displacement | 0.29 | [mm]
Fast Shear - Stage 4 | Vertical strain | 5.8 | [%]
Fast Shear - Stage 4 | Horizontal displacement | 800 | [mm]
Fast Shear - Stage 4 | Rate of horizontal displacement | 500 | [mm/min]
At peak stress
Fast Shear - Stage 4 - At peak stress | Shear stress | 29.9269 | [kPa]
Fast Shear - Stage 4 - At peak stress | Horizontal displacement | 625 | [mm]
Fast Shear - Stage 5
Fast Shear - Stage 5 | Normal Stress | 50 | [kPa]
Fast Shear - Stage 5 | Vertical displacement | 0.3 | [mm]
Fast Shear - Stage 5 | Vertical strain | 6 | [%]
Fast Shear - Stage 5 | Horizontal displacement | 1000 | [mm]
Fast Shear - Stage 5 | Rate of horizontal displacement | 500 | [mm/min]
At peak stress
Fast Shear - Stage 5 - At peak stress | Shear stress | 29.5054 | [kPa]
Fast Shear - Stage 5 - At peak stress | Horizontal displacement | 891.6667 | [mm]
Consolidation - Before Slow Shear
Consolidation - Before Slow Shear | Consolidation pressure | 438 | [kPa]
Consolidation - Before Slow Shear | Vertical displacement | 0.39 | [mm]
Consolidation - Before Slow Shear | Vertical strain | 7.8 | [%]
Slow Shear
Slow Shear | Normal stress | 438 | [kPa]
Slow Shear | Vertical displacement | 0.42 | [mm]
Slow Shear | Vertical strain | 8.4 | [%]
Slow Shear | Horizontal displacement | 19.627 | [mm]
Slow Shear | Rate of horizontal displacement | 0.02 | [mm/min]
At peak stress
Slow Shear - At peak stress | Shear stress | 254.1683 | [kPa]
Slow Shear - At peak stress | Horizontal displacement | 6.0937 | [mm]
Slow Shear - At peak stress | Shear angle | 30.1263 | [°]
At residual stress
Slow Shear - At residual stress | Shear stress | 238.151 | [kPa]
Slow Shear - At residual stress | Horizontal displacement | 19.627 | [mm]
Slow Shear - At residual stress | Vertical displacement | 0.03 | [mm]
Slow Shear - At residual stress | Vertical strain | 0.6 | [%]
Slow Shear - At residual stress | Shear angle | 28.534 | [°]
SLOW SHEAR STAGE - 5
| Consolidation pressure |  | [kPa]
| Vertical displacement |  | [mm]
| Vertical strain |  | [%]
| Horizontal displacement |  | [mm]
| Machine speed |  | [mm/min]
At peak stress
| Shear stress |  | [kPa]
| Horizontal displacement |  | [mm]
| Shear angle |  | [°]
At residual stress
| Shear stress |  | [kPa]
| Horizontal displacement |  | [mm]
| Shear angle |  | [°]
FINAL CONDITIONS
| Water content | 24.1113 | [%]

## Consolidation - 1
Consolidation - Before Fast Shear
Root time | Vertical Displacement
[min] | [mm]
0 | 0
0.31623 | 0.01
0.5 | 0.01
0.70711 | 0.02
1 | 0.02
1.4142 | 0.03
2 | 0.03
2.8284 | 0.03
3.873 | 0.04
5.4772 | 0.04
7.746 | 0.04
10.9545 | 0.04
13.4164 | 0.04
15.4919 | 0.04
21.9089 | 0.04
37.9473 | 0.04

## Fast Shearing - 1
Fast Shear - Stage 1
Horizontal Displacement | Stress Ratio t/s'n | Shear Stress
[mm] | [-] | [kPa]
0 | 0 | 0
8.3333 | 0.5311 | 26.5549
16.6667 | 0.59011 | 29.5054
25 | 0.60697 | 30.3484
33.3333 | 0.60697 | 30.3484
41.6667 | 0.60697 | 30.3484
50 | 0.60697 | 30.3484
58.3333 | 0.59854 | 29.9269
66.6667 | 0.59011 | 29.5054
75 | 0.59011 | 29.5054
83.3333 | 0.59011 | 29.5054
91.6667 | 0.58168 | 29.0839
100 | 0.58168 | 29.0839
108.3333 | 0.58168 | 29.0839
116.6667 | 0.58168 | 29.0839
125 | 0.59011 | 29.5054
133.3333 | 0.59011 | 29.5054
141.6667 | 0.59011 | 29.5054
150 | 0.59011 | 29.5054
158.3333 | 0.58168 | 29.0839
166.6667 | 0.57325 | 28.6624
175 | 0.57325 | 28.6624
183.3333 | 0.57325 | 28.6624
191.6667 | 0.57325 | 28.6624
200 | 0.58168 | 29.0839

## Fast Shearing - 2
Fast Shear - Stage 2
Horizontal Displacement | Stress Ratio t/s'n | Shear Stress
[mm] | [-] | [kPa]
200 | 0 | 0
208.3333 | 0.26133 | 13.0667
216.6667 | 0.58168 | 29.0839
225 | 0.58168 | 29.0839
233.3333 | 0.58168 | 29.0839
241.6667 | 0.58168 | 29.0839
250 | 0.59011 | 29.5054
258.3333 | 0.58168 | 29.0839
266.6667 | 0.59011 | 29.5054
275 | 0.59011 | 29.5054
283.3333 | 0.59011 | 29.5054
291.6667 | 0.57325 | 28.6624
300 | 0.58168 | 29.0839
308.3333 | 0.56482 | 28.2409
316.6667 | 0.58168 | 29.0839
325 | 0.58168 | 29.0839
333.3333 | 0.58168 | 29.0839
341.6667 | 0.59011 | 29.5054
350 | 0.58168 | 29.0839
358.3333 | 0.59011 | 29.5054
366.6667 | 0.59011 | 29.5054
375 | 0.59011 | 29.5054
383.3333 | 0.58168 | 29.0839
391.6667 | 0.57325 | 28.6624
400 | 0.58168 | 29.0839

## Fast Shearing - 3
Fast Shear - Stage 3
Horizontal Displacement | Stress Ratio t/s'n | Shear Stress
[mm] | [-] | [kPa]
400 | 0 | 0
408.3333 | 0.49738 | 24.8689
416.6667 | 0.56482 | 28.2409
425 | 0.55639 | 27.8194
433.3333 | 0.56482 | 28.2409
441.6667 | 0.56482 | 28.2409
450 | 0.56482 | 28.2409
458.3333 | 0.57325 | 28.6624
466.6667 | 0.58168 | 29.0839
475 | 0.58168 | 29.0839
483.3333 | 0.59011 | 29.5054
491.6667 | 0.58168 | 29.0839
500 | 0.59011 | 29.5054
508.3333 | 0.58168 | 29.0839
516.6667 | 0.58168 | 29.0839
525 | 0.58168 | 29.0839
533.3333 | 0.58168 | 29.0839
541.6667 | 0.57325 | 28.6624
550 | 0.56482 | 28.2409
558.3333 | 0.57325 | 28.6624
566.6667 | 0.58168 | 29.0839
575 | 0.58168 | 29.0839
583.3333 | 0.57325 | 28.6624
591.6667 | 0.57325 | 28.6624
600 | 0.57325 | 28.6624

## Fast Shearing - 4
Fast Shear - Stage 4
Horizontal Displacement | Stress Ratio t/s'n | Shear Stress
[mm] | [-] | [kPa]
600 | 0 | 0
608.3333 | 0.52267 | 26.1334
616.6667 | 0.59011 | 29.5054
625 | 0.59854 | 29.9269
633.3333 | 0.59854 | 29.9269
641.6667 | 0.59011 | 29.5054
650 | 0.59854 | 29.9269
658.3333 | 0.59854 | 29.9269
666.6667 | 0.59011 | 29.5054
675 | 0.58168 | 29.0839
683.3333 | 0.58168 | 29.0839
691.6667 | 0.56482 | 28.2409
700 | 0.56482 | 28.2409
708.3333 | 0.57325 | 28.6624
716.6667 | 0.56482 | 28.2409
725 | 0.57325 | 28.6624
733.3333 | 0.57325 | 28.6624
741.6667 | 0.57325 | 28.6624
750 | 0.58168 | 29.0839
758.3333 | 0.57325 | 28.6624
766.6667 | 0.56482 | 28.2409
775 | 0.57325 | 28.6624
783.3333 | 0.58168 | 29.0839
791.6667 | 0.56482 | 28.2409
800 | 0.55639 | 27.8194

## Fast Shearing - 5
Fast Shear - Stage 1
Horizontal Displacement | Stress Ratio t/s'n | Shear Stress
[mm] | [-] | [kPa]
800 | 0 | 0
808.3333 | 0.54796 | 27.3979
816.6667 | 0.57325 | 28.6624
825 | 0.56482 | 28.2409
833.3333 | 0.58168 | 29.0839
841.6667 | 0.57325 | 28.6624
850 | 0.57325 | 28.6624
858.3333 | 0.56482 | 28.2409
866.6667 | 0.57325 | 28.6624
875 | 0.58168 | 29.0839
883.3333 | 0.57325 | 28.6624
891.6667 | 0.59011 | 29.5054
900 | 0.58168 | 29.0839
908.3333 | 0.58168 | 29.0839
916.6667 | 0.58168 | 29.0839
925 | 0.58168 | 29.0839
933.3333 | 0.59011 | 29.5054
941.6667 | 0.59011 | 29.5054
950 | 0.58168 | 29.0839
958.3333 | 0.58168 | 29.0839
966.6667 | 0.59011 | 29.5054
975 | 0.59011 | 29.5054
983.3333 | 0.59011 | 29.5054
991.6667 | 0.58168 | 29.0839
1000 | 0.57325 | 28.6624

## Consolidation - 2
Consolidation - Before Slow Shear
Root time | Vertical Displacement
[min] | [mm]
0 | 0.3
0.31623 | 0.38
0.5 | 0.38
0.70711 | 0.38
1 | 0.38
1.4142 | 0.38
2 | 0.39
2.8284 | 0.39
3.873 | 0.39
5.4772 | 0.39
7.746 | 0.39
10.9545 | 0.39
13.4164 | 0.39
15.4919 | 0.39
21.9089 | 0.39
37.9473 | 0.39

## Slow Shearing
Slow Shear Stage
Horizontal Displacement | Vertical Displacement | Stress Ratio t/s'n | Angle of Shearing Resistance | Shear Stress
[mm] | [mm] | [-] | [º] | [kPa]
0 | 0 | 0 | 0 | 0
0.027 | 0 | 0.04523 | 2.5897 | 19.8108
0.49367 | 0.01 | 0.29736 | 16.5606 | 130.2454
0.96033 | 0.01 | 0.45038 | 24.2457 | 197.2649
1.427 | 0.01 | 0.50715 | 26.8921 | 222.1338
1.8937 | 0.01 | 0.52833 | 27.8487 | 231.4069
2.3603 | 0.01 | 0.5418 | 28.4488 | 237.308
2.827 | 0.01 | 0.56682 | 29.5454 | 248.2672
3.2937 | 0.02 | 0.56874 | 29.6288 | 249.1102
3.7603 | 0.02 | 0.56778 | 29.5871 | 248.6887
4.227 | 0.02 | 0.56586 | 29.5037 | 247.8457
4.6937 | 0.02 | 0.5572 | 29.1264 | 244.0521
5.1603 | 0.02 | 0.55912 | 29.2105 | 244.8951
5.627 | 0.02 | 0.57067 | 29.7121 | 249.9532
6.0937 | 0.02 | 0.58029 | 30.1263 | 254.1683
6.5603 | 0.02 | 0.58029 | 30.1263 | 254.1683
7.027 | 0.02 | 0.57452 | 29.8782 | 251.6392
7.4937 | 0.02 | 0.56586 | 29.5037 | 247.8457
7.9603 | 0.02 | 0.56393 | 29.4201 | 247.0027
8.427 | 0.03 | 0.56586 | 29.5037 | 247.8457
8.8937 | 0.03 | 0.5572 | 29.1264 | 244.0521
9.3603 | 0.03 | 0.55335 | 28.9578 | 242.3661
9.827 | 0.03 | 0.55527 | 29.0422 | 243.2091
10.2933 | 0.03 | 0.56201 | 29.3363 | 246.1596
10.7603 | 0.03 | 0.56105 | 29.2944 | 245.7381
11.227 | 0.03 | 0.56297 | 29.3782 | 246.5812
11.6937 | 0.03 | 0.55912 | 29.2105 | 244.8951
12.1603 | 0.03 | 0.56105 | 29.2944 | 245.7381
12.627 | 0.03 | 0.55912 | 29.2105 | 244.8951
13.0937 | 0.03 | 0.55142 | 28.8733 | 241.5231
13.5603 | 0.03 | 0.5572 | 29.1264 | 244.0521
14.027 | 0.03 | 0.55142 | 28.8733 | 241.5231
14.4937 | 0.03 | 0.54854 | 28.7463 | 240.2586
14.9603 | 0.03 | 0.54854 | 28.7463 | 240.2586
15.427 | 0.03 | 0.54757 | 28.7039 | 239.8371
15.8937 | 0.03 | 0.54757 | 28.7039 | 239.8371
16.3603 | 0.03 | 0.54757 | 28.7039 | 239.8371
16.8267 | 0.03 | 0.54469 | 28.5765 | 238.5725
17.2937 | 0.03 | 0.54276 | 28.4914 | 237.7295
17.7603 | 0.03 | 0.5495 | 28.7887 | 240.6801
18.227 | 0.03 | 0.55238 | 28.9156 | 241.9446
18.6937 | 0.03 | 0.54757 | 28.7039 | 239.8371
19.1603 | 0.03 | 0.54661 | 28.6615 | 239.4155
19.627 | 0.03 | 0.54372 | 28.534 | 238.151