## General
ID | Test Identification
Test Identification | Borehole | NWZ-BH-5038
Test Identification | Sample | 23-3
Test Identification | Depth | 17.5 | [m]
Specimen Visual Description
Specimen Visual Description | Clayey silt
Initial Specimen Conditions
Initial Specimen Conditions | Test start date | 2024-06-11
Initial Specimen Conditions | Mould outer / inner diameter | 100 / 70 | [mm]
Initial Specimen Conditions | Weight of soil | 42.25 | [g]
Initial Specimen Conditions | Water content | 21.5256 | [%]
Initial Specimen Conditions | Bulk density | 2.1096 | [Mg/m3]
Initial Specimen Conditions | Dry density | 1.7359 | [Mg/m3]
Initial Specimen Conditions | Material retained on 425 mm sieve | 0 | [%]
Test Conditions
Test Conditions | Interface type | Soil - Steel
Test Conditions | Initial interface roughness | 10.09 | [µm]
Test Conditions | Final interface roughness | 10.014 | [µm]
Consolidation - Before Fast Shear
Consolidation - Before Fast Shear | Consolidation pressure | 138 | [kPa]
Consolidation - Before Fast Shear | Vertical displacement | 0.32 | [mm]
Consolidation - Before Fast Shear | Vertical strain | 6.4 | [%]
Fast Shear - Stage 1
Fast Shear - Stage 1 | Normal Stress | 138 | [kPa]
Fast Shear - Stage 1 | Vertical displacement | 0.37 | [mm]
Fast Shear - Stage 1 | Vertical strain | 7.4 | [%]
Fast Shear - Stage 1 | Horizontal displacement | 200 | [mm]
Fast Shear - Stage 1 | Rate of horizontal displacement | 500 | [mm/min]
At peak stress
Fast Shear - Stage 1 - At peak stress | Shear stress | 46.3657 | [kPa]
Fast Shear - Stage 1 - At peak stress | Horizontal displacement | 8.3333 | [mm]
Fast Shear - Stage 2
Fast Shear - Stage 2 | Normal Stress | 138 | [kPa]
Fast Shear - Stage 2 | Vertical displacement | 0.39 | [mm]
Fast Shear - Stage 2 | Vertical strain | 7.8 | [%]
Fast Shear - Stage 2 | Horizontal displacement | 400 | [mm]
Fast Shear - Stage 2 | Rate of horizontal displacement | 500 | [mm/min]
At peak stress
Fast Shear - Stage 2 - At peak stress | Shear stress | 45.9442 | [kPa]
Fast Shear - Stage 2 - At peak stress | Horizontal displacement | 216.6667 | [mm]
Fast Shear - Stage 3
Fast Shear - Stage 3 | Normal Stress | 138 | [kPa]
Fast Shear - Stage 3 | Vertical displacement | 0.42 | [mm]
Fast Shear - Stage 3 | Vertical strain | 8.4 | [%]
Fast Shear - Stage 3 | Horizontal displacement | 600 | [mm]
Fast Shear - Stage 3 | Rate of horizontal displacement | 500 | [mm/min]
At peak stress
Fast Shear - Stage 3 - At peak stress | Shear stress | 45.1012 | [kPa]
Fast Shear - Stage 3 - At peak stress | Horizontal displacement | 408.3333 | [mm]
Fast Shear - Stage 4
Fast Shear - Stage 4 | Normal Stress | 138 | [kPa]
Fast Shear - Stage 4 | Vertical displacement | 0.43 | [mm]
Fast Shear - Stage 4 | Vertical strain | 8.6 | [%]
Fast Shear - Stage 4 | Horizontal displacement | 800 | [mm]
Fast Shear - Stage 4 | Rate of horizontal displacement | 500 | [mm/min]
At peak stress
Fast Shear - Stage 4 - At peak stress | Shear stress | 44.6797 | [kPa]
Fast Shear - Stage 4 - At peak stress | Horizontal displacement | 666.6667 | [mm]
Fast Shear - Stage 5
Fast Shear - Stage 5 | Normal Stress | 138 | [kPa]
Fast Shear - Stage 5 | Vertical displacement | 0.44 | [mm]
Fast Shear - Stage 5 | Vertical strain | 8.8 | [%]
Fast Shear - Stage 5 | Horizontal displacement | 1000 | [mm]
Fast Shear - Stage 5 | Rate of horizontal displacement | 500 | [mm/min]
At peak stress
Fast Shear - Stage 5 - At peak stress | Shear stress | 44.2582 | [kPa]
Fast Shear - Stage 5 - At peak stress | Horizontal displacement | 916.6667 | [mm]
Consolidation - Before Slow Shear
Consolidation - Before Slow Shear | Consolidation pressure | 260 | [kPa]
Consolidation - Before Slow Shear | Vertical displacement | 0.5 | [mm]
Consolidation - Before Slow Shear | Vertical strain | 10 | [%]
Slow Shear
Slow Shear | Normal stress | 260 | [kPa]
Slow Shear | Vertical displacement | 0.53 | [mm]
Slow Shear | Vertical strain | 10.6 | [%]
Slow Shear | Horizontal displacement | 20.0267 | [mm]
Slow Shear | Rate of horizontal displacement | 0.02 | [mm/min]
At peak stress
Slow Shear - At peak stress | Shear stress | 83.4582 | [kPa]
Slow Shear - At peak stress | Horizontal displacement | 0.52667 | [mm]
Slow Shear - At peak stress | Shear angle | 17.7963 | [°]
At residual stress
Slow Shear - At residual stress | Shear stress | 77.5571 | [kPa]
Slow Shear - At residual stress | Horizontal displacement | 20.0267 | [mm]
Slow Shear - At residual stress | Vertical displacement | 0.03 | [mm]
Slow Shear - At residual stress | Vertical strain | 0.6 | [%]
Slow Shear - At residual stress | Shear angle | 16.6097 | [°]
SLOW SHEAR STAGE - 5
| Consolidation pressure |  | [kPa]
| Vertical displacement |  | [mm]
| Vertical strain |  | [%]
| Horizontal displacement |  | [mm]
| Machine speed |  | [mm/min]
At peak stress
| Shear stress |  | [kPa]
| Horizontal displacement |  | [mm]
| Shear angle |  | [°]
At residual stress
| Shear stress |  | [kPa]
| Horizontal displacement |  | [mm]
| Shear angle |  | [°]
FINAL CONDITIONS
| Water content | 21.0905 | [%]

## Consolidation - 1
Consolidation - Before Fast Shear
Root time | Vertical Displacement
[min] | [mm]
0 | 0
0.31623 | 0.16
0.5 | 0.19
0.70711 | 0.21
1 | 0.22
1.4142 | 0.24
2 | 0.25
2.8284 | 0.26
3.873 | 0.27
5.4772 | 0.28
7.746 | 0.29
10.9545 | 0.3
13.4164 | 0.31
15.4919 | 0.31
21.9089 | 0.32
37.9473 | 0.32

## Fast Shearing - 1
Fast Shear - Stage 1
Horizontal Displacement | Stress Ratio t/s'n | Shear Stress
[mm] | [-] | [kPa]
0 | 0 | 0
8.3333 | 0.33598 | 46.3657
16.6667 | 0.32987 | 45.5227
25 | 0.32682 | 45.1012
33.3333 | 0.32682 | 45.1012
41.6667 | 0.32377 | 44.6797
50 | 0.32682 | 45.1012
58.3333 | 0.32682 | 45.1012
66.6667 | 0.32682 | 45.1012
75 | 0.32987 | 45.5227
83.3333 | 0.32987 | 45.5227
91.6667 | 0.32682 | 45.1012
100 | 0.32987 | 45.5227
108.3333 | 0.32682 | 45.1012
116.6667 | 0.32682 | 45.1012
125 | 0.32682 | 45.1012
133.3333 | 0.32987 | 45.5227
141.6667 | 0.33293 | 45.9442
150 | 0.33598 | 46.3657
158.3333 | 0.33293 | 45.9442
166.6667 | 0.33293 | 45.9442
175 | 0.33293 | 45.9442
183.3333 | 0.32987 | 45.5227
191.6667 | 0.32987 | 45.5227
200 | 0.32987 | 45.5227

## Fast Shearing - 2
Fast Shear - Stage 2
Horizontal Displacement | Stress Ratio t/s'n | Shear Stress
[mm] | [-] | [kPa]
200 | 0 | 0
208.3333 | 0.24435 | 33.7205
216.6667 | 0.33293 | 45.9442
225 | 0.32377 | 44.6797
233.3333 | 0.32071 | 44.2582
241.6667 | 0.32071 | 44.2582
250 | 0.32377 | 44.6797
258.3333 | 0.32682 | 45.1012
266.6667 | 0.32682 | 45.1012
275 | 0.32377 | 44.6797
283.3333 | 0.32071 | 44.2582
291.6667 | 0.32071 | 44.2582
300 | 0.31766 | 43.8366
308.3333 | 0.32377 | 44.6797
316.6667 | 0.32377 | 44.6797
325 | 0.32071 | 44.2582
333.3333 | 0.32071 | 44.2582
341.6667 | 0.31766 | 43.8366
350 | 0.31766 | 43.8366
358.3333 | 0.31766 | 43.8366
366.6667 | 0.32071 | 44.2582
375 | 0.31766 | 43.8366
383.3333 | 0.31766 | 43.8366
391.6667 | 0.31766 | 43.8366
400 | 0.3146 | 43.4151

## Fast Shearing - 3
Fast Shear - Stage 3
Horizontal Displacement | Stress Ratio t/s'n | Shear Stress
[mm] | [-] | [kPa]
400 | 0 | 0
408.3333 | 0.32682 | 45.1012
416.6667 | 0.32682 | 45.1012
425 | 0.31766 | 43.8366
433.3333 | 0.31766 | 43.8366
441.6667 | 0.3146 | 43.4151
450 | 0.32071 | 44.2582
458.3333 | 0.32071 | 44.2582
466.6667 | 0.32071 | 44.2582
475 | 0.32071 | 44.2582
483.3333 | 0.32071 | 44.2582
491.6667 | 0.31766 | 43.8366
500 | 0.3146 | 43.4151
508.3333 | 0.31155 | 42.9936
516.6667 | 0.3146 | 43.4151
525 | 0.31766 | 43.8366
533.3333 | 0.3146 | 43.4151
541.6667 | 0.3146 | 43.4151
550 | 0.31766 | 43.8366
558.3333 | 0.3146 | 43.4151
566.6667 | 0.31766 | 43.8366
575 | 0.3146 | 43.4151
583.3333 | 0.31155 | 42.9936
591.6667 | 0.31155 | 42.9936
600 | 0.30849 | 42.5721

## Fast Shearing - 4
Fast Shear - Stage 4
Horizontal Displacement | Stress Ratio t/s'n | Shear Stress
[mm] | [-] | [kPa]
600 | 0 | 0
608.3333 | 0.3146 | 43.4151
616.6667 | 0.3146 | 43.4151
625 | 0.31766 | 43.8366
633.3333 | 0.3146 | 43.4151
641.6667 | 0.3146 | 43.4151
650 | 0.3146 | 43.4151
658.3333 | 0.32071 | 44.2582
666.6667 | 0.32377 | 44.6797
675 | 0.32377 | 44.6797
683.3333 | 0.32071 | 44.2582
691.6667 | 0.31766 | 43.8366
700 | 0.32071 | 44.2582
708.3333 | 0.3146 | 43.4151
716.6667 | 0.31766 | 43.8366
725 | 0.3146 | 43.4151
733.3333 | 0.3146 | 43.4151
741.6667 | 0.3146 | 43.4151
750 | 0.31766 | 43.8366
758.3333 | 0.31766 | 43.8366
766.6667 | 0.3146 | 43.4151
775 | 0.3146 | 43.4151
783.3333 | 0.31155 | 42.9936
791.6667 | 0.3146 | 43.4151
800 | 0.3146 | 43.4151

## Fast Shearing - 5
Fast Shear - Stage 5
Horizontal Displacement | Stress Ratio t/s'n | Shear Stress
[mm] | [-] | [kPa]
800 | 0 | 0
808.3333 | 0.29933 | 41.3076
816.6667 | 0.3146 | 43.4151
825 | 0.30849 | 42.5721
833.3333 | 0.31155 | 42.9936
841.6667 | 0.3146 | 43.4151
850 | 0.3146 | 43.4151
858.3333 | 0.31766 | 43.8366
866.6667 | 0.31766 | 43.8366
875 | 0.3146 | 43.4151
883.3333 | 0.3146 | 43.4151
891.6667 | 0.3146 | 43.4151
900 | 0.31766 | 43.8366
908.3333 | 0.31766 | 43.8366
916.6667 | 0.32071 | 44.2582
925 | 0.31766 | 43.8366
933.3333 | 0.31766 | 43.8366
941.6667 | 0.3146 | 43.4151
950 | 0.30849 | 42.5721
958.3333 | 0.31155 | 42.9936
966.6667 | 0.3146 | 43.4151
975 | 0.31155 | 42.9936
983.3333 | 0.31766 | 43.8366
991.6667 | 0.3146 | 43.4151
1000 | 0.3146 | 43.4151

## Consolidation - 2
Consolidation - Before Slow Shear
Root time | Vertical Displacement
[min] | [mm]
0 | 0.44
0.31623 | 0.48
0.5 | 0.48
0.70711 | 0.49
1 | 0.49
1.4142 | 0.49
2 | 0.5
2.8284 | 0.5
3.873 | 0.5
5.4772 | 0.5
7.746 | 0.5
10.9545 | 0.5
13.4164 | 0.5
15.4919 | 0.5
21.9089 | 0.5
37.9473 | 0.5

## Slow Shearing
Slow Shear Stage
Horizontal Displacement | Vertical Displacement | Stress Ratio t/s'n | Angle of Shearing Resistance | Shear Stress
[mm] | [mm] | [-] | [º] | [kPa]
0 | 0 | 0 | 0 | 0
0.026667 | 0 | 0.030802 | 1.7643 | 8.0086
0.22667 | 0 | 0.23993 | 13.4922 | 62.3829
0.52667 | 0.01 | 0.32099 | 17.7963 | 83.4582
1.0267 | 0.01 | 0.31613 | 17.5433 | 82.1937
1.5267 | 0.01 | 0.31289 | 17.3742 | 81.3507
2.0267 | 0.01 | 0.30964 | 17.2049 | 80.5077
2.5267 | 0.01 | 0.3064 | 17.0352 | 79.6647
3.0267 | 0.01 | 0.30478 | 16.9502 | 79.2432
3.5267 | 0.01 | 0.30316 | 16.8652 | 78.8217
4.0267 | 0.02 | 0.30478 | 16.9502 | 79.2432
4.5267 | 0.02 | 0.30802 | 17.1201 | 80.0862
5.0267 | 0.02 | 0.30316 | 16.8652 | 78.8217
5.5267 | 0.02 | 0.30316 | 16.8652 | 78.8217
6.0267 | 0.02 | 0.30316 | 16.8652 | 78.8217
6.5267 | 0.02 | 0.30154 | 16.7801 | 78.4002
7.0267 | 0.02 | 0.3064 | 17.0352 | 79.6647
7.5267 | 0.02 | 0.30316 | 16.8652 | 78.8217
8.0267 | 0.02 | 0.30154 | 16.7801 | 78.4002
8.5267 | 0.02 | 0.29992 | 16.6949 | 77.9787
9.0267 | 0.02 | 0.30154 | 16.7801 | 78.4002
9.5267 | 0.02 | 0.30154 | 16.7801 | 78.4002
10.0267 | 0.02 | 0.3064 | 17.0352 | 79.6647
10.5267 | 0.02 | 0.30478 | 16.9502 | 79.2432
11.0267 | 0.02 | 0.30316 | 16.8652 | 78.8217
11.5267 | 0.02 | 0.30154 | 16.7801 | 78.4002
12.0267 | 0.02 | 0.29992 | 16.6949 | 77.9787
12.5267 | 0.02 | 0.3064 | 17.0352 | 79.6647
13.0267 | 0.02 | 0.30316 | 16.8652 | 78.8217
13.5267 | 0.02 | 0.29992 | 16.6949 | 77.9787
14.0267 | 0.02 | 0.2983 | 16.6097 | 77.5571
14.5267 | 0.02 | 0.2983 | 16.6097 | 77.5571
15.0267 | 0.02 | 0.29992 | 16.6949 | 77.9787
15.5267 | 0.02 | 0.30478 | 16.9502 | 79.2432
16.0267 | 0.02 | 0.30154 | 16.7801 | 78.4002
16.5267 | 0.02 | 0.30154 | 16.7801 | 78.4002
17.0267 | 0.02 | 0.30154 | 16.7801 | 78.4002
17.5267 | 0.02 | 0.29992 | 16.6949 | 77.9787
18.0267 | 0.02 | 0.29992 | 16.6949 | 77.9787
18.5267 | 0.02 | 0.2983 | 16.6097 | 77.5571
19.0267 | 0.02 | 0.30316 | 16.8652 | 78.8217
19.5267 | 0.03 | 0.2983 | 16.6097 | 77.5571
20.0267 | 0.03 | 0.2983 | 16.6097 | 77.5571