## General
ID | Test Identification
Test Identification | Borehole | NWZ-BH-5040-A
Test Identification | Sample | 07-1
Test Identification | Depth | 9 | [m]
Specimen Visual Description
Specimen Visual Description | Silty clay
Initial Specimen Conditions
Initial Specimen Conditions | Test start date | 2024-06-10
Initial Specimen Conditions | Mould outer / inner diameter | 100 / 70 | [mm]
Initial Specimen Conditions | Weight of soil | 39.49 | [g]
Initial Specimen Conditions | Water content | 30.836 | [%]
Initial Specimen Conditions | Bulk density | 1.9718 | [Mg/m3]
Initial Specimen Conditions | Dry density | 1.5071 | [Mg/m3]
Initial Specimen Conditions | Material retained on 425 mm sieve | 0 | [%]
Test Conditions
Test Conditions | Interface type | Soil - Steel
Test Conditions | Initial interface roughness | 10.09 | [µm]
Test Conditions | Final interface roughness | 10.08 | [µm]
Consolidation - Before Fast Shear
Consolidation - Before Fast Shear | Consolidation pressure | 90 | [kPa]
Consolidation - Before Fast Shear | Vertical displacement | 0.31 | [mm]
Consolidation - Before Fast Shear | Vertical strain | 6.2 | [%]
Fast Shear - Stage 1
Fast Shear - Stage 1 | Normal Stress | 90 | [kPa]
Fast Shear - Stage 1 | Vertical displacement | 0.37 | [mm]
Fast Shear - Stage 1 | Vertical strain | 7.4 | [%]
Fast Shear - Stage 1 | Horizontal displacement | 200 | [mm]
Fast Shear - Stage 1 | Rate of horizontal displacement | 500 | [mm/min]
At peak stress
Fast Shear - Stage 1 - At peak stress | Shear stress | 28.2409 | [kPa]
Fast Shear - Stage 1 - At peak stress | Horizontal displacement | 25 | [mm]
Fast Shear - Stage 2
Fast Shear - Stage 2 | Normal Stress | 90 | [kPa]
Fast Shear - Stage 2 | Vertical displacement | 0.39 | [mm]
Fast Shear - Stage 2 | Vertical strain | 7.8 | [%]
Fast Shear - Stage 2 | Horizontal displacement | 400 | [mm]
Fast Shear - Stage 2 | Rate of horizontal displacement | 500 | [mm/min]
At peak stress
Fast Shear - Stage 2 - At peak stress | Shear stress | 25.7119 | [kPa]
Fast Shear - Stage 2 - At peak stress | Horizontal displacement | 350 | [mm]
Fast Shear - Stage 3
Fast Shear - Stage 3 | Normal Stress | 90 | [kPa]
Fast Shear - Stage 3 | Vertical displacement | 0.41 | [mm]
Fast Shear - Stage 3 | Vertical strain | 8.2 | [%]
Fast Shear - Stage 3 | Horizontal displacement | 600 | [mm]
Fast Shear - Stage 3 | Rate of horizontal displacement | 500 | [mm/min]
At peak stress
Fast Shear - Stage 3 - At peak stress | Shear stress | 25.7119 | [kPa]
Fast Shear - Stage 3 - At peak stress | Horizontal displacement | 575 | [mm]
Fast Shear - Stage 4
Fast Shear - Stage 4 | Normal Stress | 90 | [kPa]
Fast Shear - Stage 4 | Vertical displacement | 0.43 | [mm]
Fast Shear - Stage 4 | Vertical strain | 8.6 | [%]
Fast Shear - Stage 4 | Horizontal displacement | 800 | [mm]
Fast Shear - Stage 4 | Rate of horizontal displacement | 500 | [mm/min]
At peak stress
Fast Shear - Stage 4 - At peak stress | Shear stress | 25.7119 | [kPa]
Fast Shear - Stage 4 - At peak stress | Horizontal displacement | 641.6667 | [mm]
Fast Shear - Stage 5
Fast Shear - Stage 5 | Normal Stress | 90 | [kPa]
Fast Shear - Stage 5 | Vertical displacement | 0.44 | [mm]
Fast Shear - Stage 5 | Vertical strain | 8.8 | [%]
Fast Shear - Stage 5 | Horizontal displacement | 1000 | [mm]
Fast Shear - Stage 5 | Rate of horizontal displacement | 500 | [mm/min]
At peak stress
Fast Shear - Stage 5 - At peak stress | Shear stress | 26.1234 | [kPa]
Fast Shear - Stage 5 - At peak stress | Horizontal displacement | 858.3333 | [mm]
Consolidation - Before Slow Shear
Consolidation - Before Slow Shear | Consolidation pressure | 156 | [kPa]
Consolidation - Before Slow Shear | Vertical displacement | 0.48 | [mm]
Consolidation - Before Slow Shear | Vertical strain | 9.6 | [%]
Slow Shear
Slow Shear | Normal stress | 156 | [kPa]
Slow Shear | Vertical displacement | 0.5 | [mm]
Slow Shear | Vertical strain | 10 | [%]
Slow Shear | Horizontal displacement | 19.343 | [mm]
Slow Shear | Rate of horizontal displacement | 0.02 | [mm/min]
At peak stress
Slow Shear - At peak stress | Shear stress | 43.8366 | [kPa]
Slow Shear - At peak stress | Horizontal displacement | 0.52 | [mm]
Slow Shear - At peak stress | Shear angle | 15.6956 | [°]
At residual stress
Slow Shear - At residual stress | Shear stress | 40.8861 | [kPa]
Slow Shear - At residual stress | Horizontal displacement | 19.343 | [mm]
Slow Shear - At residual stress | Vertical displacement | 0.02 | [mm]
Slow Shear - At residual stress | Vertical strain | 0.4 | [%]
Slow Shear - At residual stress | Shear angle | 14.6863 | [°]
SLOW SHEAR STAGE - 5
| Consolidation pressure |  | [kPa]
| Vertical displacement |  | [mm]
| Vertical strain |  | [%]
| Horizontal displacement |  | [mm]
| Machine speed |  | [mm/min]
At peak stress
| Shear stress |  | [kPa]
| Horizontal displacement |  | [mm]
| Shear angle |  | [°]
At residual stress
| Shear stress |  | [kPa]
| Horizontal displacement |  | [mm]
| Shear angle |  | [°]
FINAL CONDITIONS
| Water content | 28.5417 | [%]

## Consolidation - 1
Consolidation - Before Fast Shear
Root time | Vertical Displacement
[min] | [mm]
0 | 0
0.31623 | 0.12
0.5 | 0.17
0.70711 | 0.2
1 | 0.22
1.4142 | 0.24
2 | 0.25
2.8284 | 0.26
3.873 | 0.27
5.4772 | 0.28
7.746 | 0.29
10.9545 | 0.3
13.4164 | 0.31
15.4919 | 0.31
21.9089 | 0.31
37.9473 | 0.31

## Fast Shearing - 1
Fast Shear - Stage 1
Horizontal Displacement | Stress Ratio t/s'n | Shear Stress
[mm] | [-] | [kPa]
0 | 0 | 0
16.6667 | 0.29037 | 26.1334
25 | 0.31379 | 28.2409
33.3333 | 0.29974 | 26.9764
41.6667 | 0.29037 | 26.1334
50 | 0.29037 | 26.1334
58.3333 | 0.28569 | 25.7119
66.6667 | 0.28569 | 25.7119
75 | 0.281 | 25.2904
83.3333 | 0.281 | 25.2904
91.6667 | 0.281 | 25.2904
100 | 0.27632 | 24.8689
108.3333 | 0.27632 | 24.8689
116.6667 | 0.281 | 25.2904
125 | 0.281 | 25.2904
133.3333 | 0.28569 | 25.7119
141.6667 | 0.281 | 25.2904
150 | 0.27164 | 24.4474
158.3333 | 0.27164 | 24.4474
166.6667 | 0.27164 | 24.4474
175 | 0.27164 | 24.4474
183.3333 | 0.27632 | 24.8689
191.6667 | 0.27632 | 24.8689
200 | 0.27632 | 24.8689

## Fast Shearing - 2
Fast Shear - Stage 2
Horizontal Displacement | Stress Ratio t/s'n | Shear Stress
[mm] | [-] | [kPa]
200 | 0 | 0
208.3333 | 0.27632 | 24.8689
216.6667 | 0.26227 | 23.6043
225 | 0.26695 | 24.0259
233.3333 | 0.26227 | 23.6043
241.6667 | 0.26695 | 24.0259
250 | 0.26695 | 24.0259
258.3333 | 0.27164 | 24.4474
266.6667 | 0.27632 | 24.8689
275 | 0.27164 | 24.4474
283.3333 | 0.26695 | 24.0259
291.6667 | 0.27632 | 24.8689
300 | 0.27632 | 24.8689
308.3333 | 0.27632 | 24.8689
316.6667 | 0.281 | 25.2904
325 | 0.26695 | 24.0259
333.3333 | 0.27632 | 24.8689
341.6667 | 0.281 | 25.2904
350 | 0.28569 | 25.7119
358.3333 | 0.27164 | 24.4474
366.6667 | 0.27632 | 24.8689
375 | 0.27632 | 24.8689
383.3333 | 0.27632 | 24.8689
391.6667 | 0.26695 | 24.0259
400 | 0.26227 | 23.6043

## Fast Shearing - 3
Fast Shear - Stage 3
Horizontal Displacement | Stress Ratio t/s'n | Shear Stress
[mm] | [-] | [kPa]
400 | 0 | 0
408.3333 | 0.26695 | 24.0259
416.6667 | 0.26695 | 24.0259
425 | 0.27632 | 24.8689
433.3333 | 0.281 | 25.2904
441.6667 | 0.27632 | 24.8689
450 | 0.281 | 25.2904
458.3333 | 0.281 | 25.2904
466.6667 | 0.281 | 25.2904
475 | 0.27164 | 24.4474
483.3333 | 0.26695 | 24.0259
491.6667 | 0.26695 | 24.0259
500 | 0.281 | 25.2904
508.3333 | 0.27632 | 24.8689
516.6667 | 0.27632 | 24.8689
525 | 0.281 | 25.2904
533.3333 | 0.27632 | 24.8689
541.6667 | 0.27632 | 24.8689
550 | 0.27632 | 24.8689
558.3333 | 0.281 | 25.2904
566.6667 | 0.281 | 25.2904
575 | 0.28569 | 25.7119
583.3333 | 0.28569 | 25.7119
591.6667 | 0.27632 | 24.8689
600 | 0.28569 | 25.7119

## Fast Shearing - 4
Fast Shear - Stage 4
Horizontal Displacement | Stress Ratio t/s'n | Shear Stress
[mm] | [-] | [kPa]
600 | 0 | 0
608.3333 | 0.2529 | 22.7613
616.6667 | 0.27632 | 24.8689
625 | 0.281 | 25.2904
633.3333 | 0.281 | 25.2904
641.6667 | 0.28569 | 25.7119
650 | 0.281 | 25.2904
658.3333 | 0.28569 | 25.7119
666.6667 | 0.28569 | 25.7119
675 | 0.28569 | 25.7119
683.3333 | 0.28569 | 25.7119
691.6667 | 0.281 | 25.2904
700 | 0.281 | 25.2904
708.3333 | 0.27632 | 24.8689
716.6667 | 0.27632 | 24.8689
725 | 0.27164 | 24.4474
733.3333 | 0.27632 | 24.8689
741.6667 | 0.27632 | 24.8689
750 | 0.27164 | 24.4474
758.3333 | 0.27632 | 24.8689
766.6667 | 0.27632 | 24.8689
775 | 0.281 | 25.2904
783.3333 | 0.27632 | 24.8689
791.6667 | 0.27164 | 24.4474
800 | 0.27632 | 24.8689

## Fast Shearing - 5
Fast Shear - Stage 5
Horizontal Displacement | Stress Ratio t/s'n | Shear Stress
[mm] | [-] | [kPa]
800 | 0 | 0
808.3333 | 0.27718 | 24.9459
816.6667 | 0.2752 | 24.7683
825 | 0.27718 | 24.9459
833.3333 | 0.27718 | 24.9459
841.6667 | 0.28236 | 25.4128
850 | 0.28631 | 25.7681
858.3333 | 0.29026 | 26.1234
866.6667 | 0.28682 | 25.8134
875 | 0.28879 | 25.9911
883.3333 | 0.27818 | 25.0366
891.6667 | 0.27818 | 25.0366
900 | 0.27818 | 25.0366
908.3333 | 0.27424 | 24.6813
916.6667 | 0.28089 | 25.2804
925 | 0.27892 | 25.1028
933.3333 | 0.27892 | 25.1028
941.6667 | 0.27695 | 24.9251
950 | 0.2735 | 24.6151
958.3333 | 0.2735 | 24.6151
966.6667 | 0.2735 | 24.6151
975 | 0.2735 | 24.6151
983.3333 | 0.27153 | 24.4374
991.6667 | 0.27153 | 24.4374
1000 | 0.27153 | 24.4374

## Consolidation - 2
Consolidation - Before Slow Shear
Root time | Vertical Displacement
[min] | [mm]
0 | 0.44
0.31623 | 0.46
0.5 | 0.47
0.70711 | 0.47
1 | 0.48
1.4142 | 0.48
2 | 0.48
2.8284 | 0.48
3.873 | 0.48
5.4772 | 0.48
7.746 | 0.48
10.9545 | 0.48
13.4164 | 0.48
15.4919 | 0.48
21.9089 | 0.48
37.9473 | 0.48

## Slow Shearing
Slow Shear Stage
Horizontal Displacement | Vertical Displacement | Stress Ratio t/s'n | Angle of Shearing Resistance | Shear Stress
[mm] | [mm] | [-] | [º] | [kPa]
0 | 0 | 0 | 0 | 0
0.02 | 0 | 0.035126 | 2.0117 | 5.4796
0.52 | 0 | 0.281 | 15.6956 | 43.8366
1.02 | 0.01 | 0.2756 | 15.4082 | 42.9936
1.52 | 0.01 | 0.2702 | 15.1201 | 42.1506
2.02 | 0.01 | 0.2702 | 15.1201 | 42.1506
2.52 | 0.01 | 0.2729 | 15.2642 | 42.5721
3.02 | 0.01 | 0.2729 | 15.2642 | 42.5721
3.52 | 0.01 | 0.2702 | 15.1201 | 42.1506
4.02 | 0.01 | 0.26479 | 14.8311 | 41.3076
4.52 | 0.01 | 0.2729 | 15.2642 | 42.5721
5.02 | 0.01 | 0.2729 | 15.2642 | 42.5721
5.52 | 0.01 | 0.2729 | 15.2642 | 42.5721
6.02 | 0.01 | 0.2702 | 15.1201 | 42.1506
6.52 | 0.01 | 0.2702 | 15.1201 | 42.1506
7.02 | 0.01 | 0.2729 | 15.2642 | 42.5721
7.52 | 0.01 | 0.2729 | 15.2642 | 42.5721
8.02 | 0.01 | 0.2702 | 15.1201 | 42.1506
8.52 | 0.01 | 0.26479 | 14.8311 | 41.3076
9.02 | 0.01 | 0.26749 | 14.9757 | 41.7291
9.52 | 0.01 | 0.26749 | 14.9757 | 41.7291
10.02 | 0.01 | 0.26479 | 14.8311 | 41.3076
10.52 | 0.01 | 0.26209 | 14.6863 | 40.8861
11.02 | 0.01 | 0.26479 | 14.8311 | 41.3076
11.52 | 0.01 | 0.26479 | 14.8311 | 41.3076
12.02 | 0.01 | 0.26479 | 14.8311 | 41.3076
12.52 | 0.02 | 0.25939 | 14.5414 | 40.4646
13.02 | 0.02 | 0.25939 | 14.5414 | 40.4646
13.52 | 0.02 | 0.25939 | 14.5414 | 40.4646
14.02 | 0.02 | 0.25669 | 14.3962 | 40.0431
14.52 | 0.02 | 0.26209 | 14.6863 | 40.8861
15.02 | 0.02 | 0.26479 | 14.8311 | 41.3076
15.52 | 0.02 | 0.26749 | 14.9757 | 41.7291
16.02 | 0.02 | 0.26749 | 14.9757 | 41.7291
16.52 | 0.02 | 0.26479 | 14.8311 | 41.3076
17.02 | 0.02 | 0.26479 | 14.8311 | 41.3076
17.52 | 0.02 | 0.26479 | 14.8311 | 41.3076
18.02 | 0.02 | 0.26749 | 14.9757 | 41.7291
18.52 | 0.02 | 0.26749 | 14.9757 | 41.7291
19.02 | 0.02 | 0.26479 | 14.8311 | 41.3076
19.343 | 0.02 | 0.26209 | 14.6863 | 40.8861