## General
ID | Test Identification
Test Identification | Borehole | NWZ-BH-5040-A
Test Identification | Sample | 14-1
Test Identification | Depth | 15 | [m]
Specimen Visual Description
Specimen Visual Description | Clayey silt
Initial Specimen Conditions
Initial Specimen Conditions | Test start date | 2024-06-10
Initial Specimen Conditions | Mould outer / inner diameter | 100 / 70 | [mm]
Initial Specimen Conditions | Weight of soil | 41.75 | [g]
Initial Specimen Conditions | Water content | 22.592 | [%]
Initial Specimen Conditions | Bulk density | 2.0846 | [Mg/m3]
Initial Specimen Conditions | Dry density | 1.7005 | [Mg/m3]
Initial Specimen Conditions | Material retained on 425 mm sieve | 0 | [%]
Test Conditions
Test Conditions | Interface type | Soil - Steel
Test Conditions | Initial interface roughness | 10.1 | [µm]
Test Conditions | Final interface roughness | 10.1 | [µm]
Consolidation - Before Fast Shear
Consolidation - Before Fast Shear | Consolidation pressure | 119 | [kPa]
Consolidation - Before Fast Shear | Vertical displacement | 0.25 | [mm]
Consolidation - Before Fast Shear | Vertical strain | 5 | [%]
Fast Shear - Stage 1
Fast Shear - Stage 1 | Normal Stress | 119 | [kPa]
Fast Shear - Stage 1 | Vertical displacement | 0.34 | [mm]
Fast Shear - Stage 1 | Vertical strain | 6.8 | [%]
Fast Shear - Stage 1 | Horizontal displacement | 200 | [mm]
Fast Shear - Stage 1 | Rate of horizontal displacement | 500 | [mm/min]
At peak stress
Fast Shear - Stage 1 - At peak stress | Shear stress | 33.7205 | [kPa]
Fast Shear - Stage 1 - At peak stress | Horizontal displacement | 8.3333 | [mm]
Fast Shear - Stage 2
Fast Shear - Stage 2 | Normal Stress | 119 | [kPa]
Fast Shear - Stage 2 | Vertical displacement | 0.39 | [mm]
Fast Shear - Stage 2 | Vertical strain | 7.8 | [%]
Fast Shear - Stage 2 | Horizontal displacement | 400 | [mm]
Fast Shear - Stage 2 | Rate of horizontal displacement | 500 | [mm/min]
At peak stress
Fast Shear - Stage 2 - At peak stress | Shear stress | 30.77 | [kPa]
Fast Shear - Stage 2 - At peak stress | Horizontal displacement | 208.3333 | [mm]
Fast Shear - Stage 3
Fast Shear - Stage 3 | Normal Stress | 119 | [kPa]
Fast Shear - Stage 3 | Vertical displacement | 0.42 | [mm]
Fast Shear - Stage 3 | Vertical strain | 8.4 | [%]
Fast Shear - Stage 3 | Horizontal displacement | 600 | [mm]
Fast Shear - Stage 3 | Rate of horizontal displacement | 500 | [mm/min]
At peak stress
Fast Shear - Stage 3 - At peak stress | Shear stress | 31.1915 | [kPa]
Fast Shear - Stage 3 - At peak stress | Horizontal displacement | 408.3333 | [mm]
Fast Shear - Stage 4
Fast Shear - Stage 4 | Normal Stress | 119 | [kPa]
Fast Shear - Stage 4 | Vertical displacement | 0.46 | [mm]
Fast Shear - Stage 4 | Vertical strain | 9.2 | [%]
Fast Shear - Stage 4 | Horizontal displacement | 800 | [mm]
Fast Shear - Stage 4 | Rate of horizontal displacement | 500 | [mm/min]
At peak stress
Fast Shear - Stage 4 - At peak stress | Shear stress | 31.1915 | [kPa]
Fast Shear - Stage 4 - At peak stress | Horizontal displacement | 608.3333 | [mm]
Fast Shear - Stage 5
Fast Shear - Stage 5 | Normal Stress | 119 | [kPa]
Fast Shear - Stage 5 | Vertical displacement | 0.48 | [mm]
Fast Shear - Stage 5 | Vertical strain | 9.6 | [%]
Fast Shear - Stage 5 | Horizontal displacement | 1000 | [mm]
Fast Shear - Stage 5 | Rate of horizontal displacement | 500 | [mm/min]
At peak stress
Fast Shear - Stage 5 - At peak stress | Shear stress | 30.77 | [kPa]
Fast Shear - Stage 5 - At peak stress | Horizontal displacement | 850 | [mm]
Consolidation - Before Slow Shear
Consolidation - Before Slow Shear | Consolidation pressure | 219 | [kPa]
Consolidation - Before Slow Shear | Vertical displacement | 0.58 | [mm]
Consolidation - Before Slow Shear | Vertical strain | 11.6 | [%]
Slow Shear
Slow Shear | Normal stress | 219 | [kPa]
Slow Shear | Vertical displacement | 0.63 | [mm]
Slow Shear | Vertical strain | 12.6 | [%]
Slow Shear | Horizontal displacement | 19.324 | [mm]
Slow Shear | Rate of horizontal displacement | 0.02 | [mm/min]
At peak stress
Slow Shear - At peak stress | Shear stress | 58.5894 | [kPa]
Slow Shear - At peak stress | Horizontal displacement | 0.36 | [mm]
Slow Shear - At peak stress | Shear angle | 14.9777 | [°]
At residual stress
Slow Shear - At residual stress | Shear stress | 56.0603 | [kPa]
Slow Shear - At residual stress | Horizontal displacement | 19.324 | [mm]
Slow Shear - At residual stress | Vertical displacement | 0.05 | [mm]
Slow Shear - At residual stress | Vertical strain | 1 | [%]
Slow Shear - At residual stress | Shear angle | 14.3584 | [°]
SLOW SHEAR STAGE - 5
| Consolidation pressure |  | [kPa]
| Vertical displacement |  | [mm]
| Vertical strain |  | [%]
| Horizontal displacement |  | [mm]
| Machine speed |  | [mm/min]
At peak stress
| Shear stress |  | [kPa]
| Horizontal displacement |  | [mm]
| Shear angle |  | [°]
At residual stress
| Shear stress |  | [kPa]
| Horizontal displacement |  | [mm]
| Shear angle |  | [°]
FINAL CONDITIONS
| Water content | 22.7368 | [%]

## Consolidation - 1
Consolidation - Before Fast Shear
Root time | Vertical Displacement
[min] | [mm]
0 | 0
0.31623 | 0.11
0.5 | 0.14
0.70711 | 0.15
1 | 0.17
1.4142 | 0.18
2 | 0.19
2.8284 | 0.2
3.873 | 0.21
5.4772 | 0.22
7.746 | 0.23
10.9545 | 0.24
13.4164 | 0.24
15.4919 | 0.25
21.9089 | 0.25
37.9473 | 0.25

## Fast Shearing - 1
Fast Shear - Stage 1
Horizontal Displacement | Stress Ratio t/s'n | Shear Stress
[mm] | [-] | [kPa]
0 | 0 | 0
8.3333 | 0.28337 | 33.7205
16.6667 | 0.27628 | 32.8775
25 | 0.25857 | 30.77
33.3333 | 0.2444 | 29.0839
41.6667 | 0.24086 | 28.6624
50 | 0.2444 | 29.0839
58.3333 | 0.24794 | 29.5054
66.6667 | 0.24794 | 29.5054
75 | 0.24794 | 29.5054
83.3333 | 0.24794 | 29.5054
91.6667 | 0.25149 | 29.9269
100 | 0.24794 | 29.5054
108.3333 | 0.2444 | 29.0839
116.6667 | 0.24794 | 29.5054
125 | 0.24794 | 29.5054
133.3333 | 0.24794 | 29.5054
141.6667 | 0.24794 | 29.5054
150 | 0.25149 | 29.9269
158.3333 | 0.25149 | 29.9269
166.6667 | 0.25149 | 29.9269
175 | 0.25149 | 29.9269
183.3333 | 0.25149 | 29.9269
191.6667 | 0.25149 | 29.9269
200 | 0.24794 | 29.5054

## Fast Shearing - 2
Fast Shear - Stage 2
Horizontal Displacement | Stress Ratio t/s'n | Shear Stress
[mm] | [-] | [kPa]
200 | 0 | 0
208.3333 | 0.25857 | 30.77
216.6667 | 0.25503 | 30.3484
225 | 0.2444 | 29.0839
233.3333 | 0.2444 | 29.0839
241.6667 | 0.24794 | 29.5054
250 | 0.25149 | 29.9269
258.3333 | 0.24794 | 29.5054
266.6667 | 0.24794 | 29.5054
275 | 0.25149 | 29.9269
283.3333 | 0.24794 | 29.5054
291.6667 | 0.24794 | 29.5054
300 | 0.23732 | 28.2409
308.3333 | 0.24794 | 29.5054
316.6667 | 0.24794 | 29.5054
325 | 0.24794 | 29.5054
333.3333 | 0.25149 | 29.9269
341.6667 | 0.25149 | 29.9269
350 | 0.25149 | 29.9269
358.3333 | 0.25503 | 30.3484
366.6667 | 0.25149 | 29.9269
375 | 0.24794 | 29.5054
383.3333 | 0.2444 | 29.0839
391.6667 | 0.24794 | 29.5054
400 | 0.2444 | 29.0839

## Fast Shearing - 3
Fast Shear - Stage 3
Horizontal Displacement | Stress Ratio t/s'n | Shear Stress
[mm] | [-] | [kPa]
400 | 0 | 0
408.3333 | 0.26211 | 31.1915
416.6667 | 0.25149 | 29.9269
425 | 0.24794 | 29.5054
433.3333 | 0.24794 | 29.5054
441.6667 | 0.2444 | 29.0839
450 | 0.24086 | 28.6624
458.3333 | 0.2444 | 29.0839
466.6667 | 0.24794 | 29.5054
475 | 0.24794 | 29.5054
483.3333 | 0.24794 | 29.5054
491.6667 | 0.24794 | 29.5054
500 | 0.24794 | 29.5054
508.3333 | 0.2444 | 29.0839
516.6667 | 0.2444 | 29.0839
525 | 0.2444 | 29.0839
533.3333 | 0.2444 | 29.0839
541.6667 | 0.2444 | 29.0839
550 | 0.24794 | 29.5054
558.3333 | 0.25149 | 29.9269
566.6667 | 0.24794 | 29.5054
575 | 0.25149 | 29.9269
583.3333 | 0.2444 | 29.0839
591.6667 | 0.24794 | 29.5054
600 | 0.24794 | 29.5054

## Fast Shearing - 4
Fast Shear - Stage 4
Horizontal Displacement | Stress Ratio t/s'n | Shear Stress
[mm] | [-] | [kPa]
600 | 0 | 0
608.3333 | 0.26211 | 31.1915
616.6667 | 0.25149 | 29.9269
625 | 0.25149 | 29.9269
633.3333 | 0.25149 | 29.9269
641.6667 | 0.25149 | 29.9269
650 | 0.25149 | 29.9269
658.3333 | 0.24794 | 29.5054
666.6667 | 0.24794 | 29.5054
675 | 0.25149 | 29.9269
683.3333 | 0.25149 | 29.9269
691.6667 | 0.25503 | 30.3484
700 | 0.25149 | 29.9269
708.3333 | 0.25149 | 29.9269
716.6667 | 0.24794 | 29.5054
725 | 0.25149 | 29.9269
733.3333 | 0.25503 | 30.3484
741.6667 | 0.25503 | 30.3484
750 | 0.25503 | 30.3484
758.3333 | 0.25503 | 30.3484
766.6667 | 0.25149 | 29.9269
775 | 0.25149 | 29.9269
783.3333 | 0.25149 | 29.9269
791.6667 | 0.25503 | 30.3484
800 | 0.25149 | 29.9269

## Fast Shearing - 5
Fast Shear - Stage 5
Horizontal Displacement | Stress Ratio t/s'n | Shear Stress
[mm] | [-] | [kPa]
800 | 0 | 0
808.3333 | 0.25149 | 29.9269
816.6667 | 0.24794 | 29.5054
825 | 0.24794 | 29.5054
833.3333 | 0.24794 | 29.5054
841.6667 | 0.25503 | 30.3484
850 | 0.25857 | 30.77
858.3333 | 0.25857 | 30.77
866.6667 | 0.25857 | 30.77
875 | 0.25503 | 30.3484
883.3333 | 0.25503 | 30.3484
891.6667 | 0.25149 | 29.9269
900 | 0.24794 | 29.5054
908.3333 | 0.25149 | 29.9269
916.6667 | 0.25503 | 30.3484
925 | 0.25149 | 29.9269
933.3333 | 0.25503 | 30.3484
941.6667 | 0.25503 | 30.3484
950 | 0.25149 | 29.9269
958.3333 | 0.25149 | 29.9269
966.6667 | 0.25149 | 29.9269
975 | 0.25149 | 29.9269
983.3333 | 0.25503 | 30.3484
991.6667 | 0.25149 | 29.9269
1000 | 0.25149 | 29.9269

## Consolidation - 2
Consolidation - Before Slow Shear
Root time | Vertical Displacement
[min] | [mm]
0 | 0.48
0.31623 | 0.56
0.5 | 0.57
0.70711 | 0.57
1 | 0.58
1.4142 | 0.58
2 | 0.58
2.8284 | 0.58
3.873 | 0.58
5.4772 | 0.58
7.746 | 0.58
10.9545 | 0.58
13.4164 | 0.58
15.4919 | 0.58
21.9089 | 0.58
37.9473 | 0.58

## Slow Shearing
Slow Shear Stage
Horizontal Displacement | Vertical Displacement | Stress Ratio t/s'n | Angle of Shearing Resistance | Shear Stress
[mm] | [mm] | [-] | [º] | [kPa]
0 | 0 | 0 | 0 | 0
0.026667 | 0 | 0.023096 | 1.3231 | 5.0581
0.36 | 0.02 | 0.26753 | 14.9777 | 58.5894
0.69333 | 0.02 | 0.25791 | 14.4619 | 56.4818
1.0267 | 0.03 | 0.25598 | 14.3584 | 56.0603
1.36 | 0.03 | 0.25406 | 14.2549 | 55.6388
1.6933 | 0.03 | 0.25406 | 14.2549 | 55.6388
2.0267 | 0.03 | 0.25213 | 14.1513 | 55.2173
2.36 | 0.03 | 0.25213 | 14.1513 | 55.2173
2.6933 | 0.03 | 0.25213 | 14.1513 | 55.2173
3.0267 | 0.03 | 0.25213 | 14.1513 | 55.2173
3.36 | 0.03 | 0.25213 | 14.1513 | 55.2173
3.6933 | 0.03 | 0.25021 | 14.0475 | 54.7958
4.0267 | 0.04 | 0.25021 | 14.0475 | 54.7958
4.36 | 0.04 | 0.25213 | 14.1513 | 55.2173
4.6933 | 0.04 | 0.25021 | 14.0475 | 54.7958
5.0267 | 0.04 | 0.25213 | 14.1513 | 55.2173
5.36 | 0.04 | 0.25213 | 14.1513 | 55.2173
5.6933 | 0.04 | 0.25021 | 14.0475 | 54.7958
6.0267 | 0.04 | 0.25021 | 14.0475 | 54.7958
6.36 | 0.04 | 0.25021 | 14.0475 | 54.7958
6.6933 | 0.04 | 0.25021 | 14.0475 | 54.7958
7.0267 | 0.04 | 0.25213 | 14.1513 | 55.2173
7.36 | 0.04 | 0.25213 | 14.1513 | 55.2173
7.6933 | 0.04 | 0.25406 | 14.2549 | 55.6388
8.0267 | 0.04 | 0.25213 | 14.1513 | 55.2173
8.36 | 0.04 | 0.25021 | 14.0475 | 54.7958
8.6933 | 0.04 | 0.25213 | 14.1513 | 55.2173
9.0267 | 0.04 | 0.25213 | 14.1513 | 55.2173
9.36 | 0.04 | 0.25213 | 14.1513 | 55.2173
9.6933 | 0.04 | 0.25406 | 14.2549 | 55.6388
10.0267 | 0.04 | 0.25406 | 14.2549 | 55.6388
10.36 | 0.04 | 0.25213 | 14.1513 | 55.2173
10.6933 | 0.04 | 0.25406 | 14.2549 | 55.6388
11.0267 | 0.04 | 0.25406 | 14.2549 | 55.6388
11.36 | 0.04 | 0.25406 | 14.2549 | 55.6388
11.6933 | 0.04 | 0.25406 | 14.2549 | 55.6388
12.0267 | 0.04 | 0.25406 | 14.2549 | 55.6388
12.36 | 0.04 | 0.25406 | 14.2549 | 55.6388
12.6933 | 0.04 | 0.25406 | 14.2549 | 55.6388
13.0267 | 0.04 | 0.25406 | 14.2549 | 55.6388
13.36 | 0.04 | 0.25213 | 14.1513 | 55.2173
13.6933 | 0.04 | 0.25406 | 14.2549 | 55.6388
14.0267 | 0.04 | 0.25406 | 14.2549 | 55.6388
14.36 | 0.04 | 0.25598 | 14.3584 | 56.0603
14.6933 | 0.04 | 0.25791 | 14.4619 | 56.4818
15.0267 | 0.04 | 0.25406 | 14.2549 | 55.6388
15.36 | 0.04 | 0.25406 | 14.2549 | 55.6388
15.6933 | 0.04 | 0.25598 | 14.3584 | 56.0603
16.0267 | 0.05 | 0.25598 | 14.3584 | 56.0603
16.36 | 0.04 | 0.25791 | 14.4619 | 56.4818
16.6933 | 0.04 | 0.25598 | 14.3584 | 56.0603
17.0267 | 0.04 | 0.25598 | 14.3584 | 56.0603
17.36 | 0.04 | 0.25791 | 14.4619 | 56.4818
17.6933 | 0.04 | 0.25598 | 14.3584 | 56.0603
18.0267 | 0.04 | 0.25598 | 14.3584 | 56.0603
18.36 | 0.05 | 0.25598 | 14.3584 | 56.0603
18.6933 | 0.05 | 0.25791 | 14.4619 | 56.4818
19.0267 | 0.05 | 0.25791 | 14.4619 | 56.4818
19.324 | 0.05 | 0.25598 | 14.3584 | 56.0603