## General
ID | Test Identification
Test Identification | Borehole | NWZ-BH-5041
Test Identification | Sample | 11-1
Test Identification | Depth | 10 | [m]
Specimen Visual Description
Specimen Visual Description | Sandy clay with organic matter
Initial Specimen Conditions
Initial Specimen Conditions | Test start date | 2024-05-30
Initial Specimen Conditions | Mould outer / inner diameter | 100 / 70 | [mm]
Initial Specimen Conditions | Weight of soil | 43.2 | [g]
Initial Specimen Conditions | Water content | 19.2677 | [%]
Initial Specimen Conditions | Bulk density | 2.157 | [Mg/m3]
Initial Specimen Conditions | Dry density | 1.8086 | [Mg/m3]
Initial Specimen Conditions | Material retained on 425 mm sieve | 0 | [%]
Test Conditions
Test Conditions | Interface type | Soil - Steel
Test Conditions | Initial interface roughness | 10.19 | [µm]
Test Conditions | Final interface roughness | 10.12 | [µm]
Consolidation - Before Fast Shear
Consolidation - Before Fast Shear | Consolidation pressure | 112 | [kPa]
Consolidation - Before Fast Shear | Vertical displacement | 0.12 | [mm]
Consolidation - Before Fast Shear | Vertical strain | 2.4 | [%]
Fast Shear - Stage 1
Fast Shear - Stage 1 | Normal Stress | 112 | [kPa]
Fast Shear - Stage 1 | Vertical displacement | 0.17 | [mm]
Fast Shear - Stage 1 | Vertical strain | 3.4 | [%]
Fast Shear - Stage 1 | Horizontal displacement | 200 | [mm]
Fast Shear - Stage 1 | Rate of horizontal displacement | 500 | [mm/min]
At peak stress
Fast Shear - Stage 1 - At peak stress | Shear stress | 41.3076 | [kPa]
Fast Shear - Stage 1 - At peak stress | Horizontal displacement | 16.6667 | [mm]
Fast Shear - Stage 2
Fast Shear - Stage 2 | Normal Stress | 112 | [kPa]
Fast Shear - Stage 2 | Vertical displacement | 0.19 | [mm]
Fast Shear - Stage 2 | Vertical strain | 3.8 | [%]
Fast Shear - Stage 2 | Horizontal displacement | 400 | [mm]
Fast Shear - Stage 2 | Rate of horizontal displacement | 500 | [mm/min]
At peak stress
Fast Shear - Stage 2 - At peak stress | Shear stress | 41.3076 | [kPa]
Fast Shear - Stage 2 - At peak stress | Horizontal displacement | 208.3333 | [mm]
Fast Shear - Stage 3
Fast Shear - Stage 3 | Normal Stress | 112 | [kPa]
Fast Shear - Stage 3 | Vertical displacement | 0.21 | [mm]
Fast Shear - Stage 3 | Vertical strain | 4.2 | [%]
Fast Shear - Stage 3 | Horizontal displacement | 600 | [mm]
Fast Shear - Stage 3 | Rate of horizontal displacement | 500 | [mm/min]
At peak stress
Fast Shear - Stage 3 - At peak stress | Shear stress | 38.7786 | [kPa]
Fast Shear - Stage 3 - At peak stress | Horizontal displacement | 408.3333 | [mm]
Fast Shear - Stage 4
Fast Shear - Stage 4 | Normal Stress | 112 | [kPa]
Fast Shear - Stage 4 | Vertical displacement | 0.23 | [mm]
Fast Shear - Stage 4 | Vertical strain | 4.6 | [%]
Fast Shear - Stage 4 | Horizontal displacement | 800 | [mm]
Fast Shear - Stage 4 | Rate of horizontal displacement | 500 | [mm/min]
At peak stress
Fast Shear - Stage 4 - At peak stress | Shear stress | 39.2001 | [kPa]
Fast Shear - Stage 4 - At peak stress | Horizontal displacement | 608.3333 | [mm]
Fast Shear - Stage 5
Fast Shear - Stage 5 | Normal Stress | 112 | [kPa]
Fast Shear - Stage 5 | Vertical displacement | 0.25 | [mm]
Fast Shear - Stage 5 | Vertical strain | 5 | [%]
Fast Shear - Stage 5 | Horizontal displacement | 1000 | [mm]
Fast Shear - Stage 5 | Rate of horizontal displacement | 500 | [mm/min]
At peak stress
Fast Shear - Stage 5 - At peak stress | Shear stress | 40.0431 | [kPa]
Fast Shear - Stage 5 - At peak stress | Horizontal displacement | 825 | [mm]
Consolidation - Before Slow Shear
Consolidation - Before Slow Shear | Consolidation pressure | 193 | [kPa]
Consolidation - Before Slow Shear | Vertical displacement | 0.29 | [mm]
Consolidation - Before Slow Shear | Vertical strain | 5.8 | [%]
Slow Shear
Slow Shear | Normal stress | 193 | [kPa]
Slow Shear | Vertical displacement | 0.33 | [mm]
Slow Shear | Vertical strain | 6.6 | [%]
Slow Shear | Horizontal displacement | 19.0303 | [mm]
Slow Shear | Rate of horizontal displacement | 0.02 | [mm/min]
At peak stress
Slow Shear - At peak stress | Shear stress | 68.7055 | [kPa]
Slow Shear - At peak stress | Horizontal displacement | 0.53033 | [mm]
Slow Shear - At peak stress | Shear angle | 19.5951 | [°]
At residual stress
Slow Shear - At residual stress | Shear stress | 63.6474 | [kPa]
Slow Shear - At residual stress | Horizontal displacement | 19.0303 | [mm]
Slow Shear - At residual stress | Vertical displacement | 0.04 | [mm]
Slow Shear - At residual stress | Vertical strain | 0.8 | [%]
Slow Shear - At residual stress | Shear angle | 18.2515 | [°]
SLOW SHEAR STAGE - 5
| Consolidation pressure |  | [kPa]
| Vertical displacement |  | [mm]
| Vertical strain |  | [%]
| Horizontal displacement |  | [mm]
| Machine speed |  | [mm/min]
At peak stress
| Shear stress |  | [kPa]
| Horizontal displacement |  | [mm]
| Shear angle |  | [°]
At residual stress
| Shear stress |  | [kPa]
| Horizontal displacement |  | [mm]
| Shear angle |  | [°]
FINAL CONDITIONS
| Water content | 18.7358 | [%]

## Consolidation - 1
Consolidation - Before Fast Shear
Root time | Vertical Displacement
[min] | [mm]
0 | 0
0.31623 | 0.08
0.5 | 0.09
0.70711 | 0.1
1 | 0.11
1.4142 | 0.11
2 | 0.11
2.8284 | 0.12
3.873 | 0.12
5.4772 | 0.12
7.746 | 0.12
10.9545 | 0.12
13.4164 | 0.12
15.4919 | 0.12
21.9089 | 0.12
37.9473 | 0.12

## Fast Shearing - 1
Fast Shear - Stage 1
Horizontal Displacement | Stress Ratio t/s'n | Shear Stress
[mm] | [-] | [kPa]
0 | 0 | 0
8.3333 | 0.25591 | 28.6624
16.6667 | 0.36882 | 41.3076
25 | 0.33495 | 37.5141
33.3333 | 0.33495 | 37.5141
41.6667 | 0.33495 | 37.5141
50 | 0.34247 | 38.3571
58.3333 | 0.34247 | 38.3571
66.6667 | 0.35376 | 39.6216
75 | 0.34247 | 38.3571
83.3333 | 0.34247 | 38.3571
91.6667 | 0.33871 | 37.9356
100 | 0.33871 | 37.9356
108.3333 | 0.34247 | 38.3571
116.6667 | 0.33871 | 37.9356
125 | 0.33495 | 37.5141
133.3333 | 0.33871 | 37.9356
141.6667 | 0.33871 | 37.9356
150 | 0.34247 | 38.3571
158.3333 | 0.33871 | 37.9356
166.6667 | 0.33871 | 37.9356
175 | 0.33495 | 37.5141
183.3333 | 0.33871 | 37.9356
191.6667 | 0.33871 | 37.9356
200 | 0.33871 | 37.9356

## Fast Shearing - 2
Fast Shear - Stage 2
Horizontal Displacement | Stress Ratio t/s'n | Shear Stress
[mm] | [-] | [kPa]
200 | 0 | 0
208.3333 | 0.36882 | 41.3076
216.6667 | 0.35376 | 39.6216
225 | 0.33495 | 37.5141
233.3333 | 0.33118 | 37.0925
241.6667 | 0.33118 | 37.0925
250 | 0.33495 | 37.5141
258.3333 | 0.33118 | 37.0925
266.6667 | 0.32742 | 36.671
275 | 0.33118 | 37.0925
283.3333 | 0.32742 | 36.671
291.6667 | 0.32742 | 36.671
300 | 0.32742 | 36.671
308.3333 | 0.32742 | 36.671
316.6667 | 0.33118 | 37.0925
325 | 0.31989 | 35.828
333.3333 | 0.32742 | 36.671
341.6667 | 0.33495 | 37.5141
350 | 0.32742 | 36.671
358.3333 | 0.32742 | 36.671
366.6667 | 0.33118 | 37.0925
375 | 0.33118 | 37.0925
383.3333 | 0.33118 | 37.0925
391.6667 | 0.33118 | 37.0925
400 | 0.33118 | 37.0925

## Fast Shearing - 3
Fast Shear - Stage 3
Horizontal Displacement | Stress Ratio t/s'n | Shear Stress
[mm] | [-] | [kPa]
400 | 0 | 0
408.3333 | 0.34624 | 38.7786
416.6667 | 0.34624 | 38.7786
425 | 0.33495 | 37.5141
433.3333 | 0.33118 | 37.0925
441.6667 | 0.32742 | 36.671
450 | 0.33118 | 37.0925
458.3333 | 0.33118 | 37.0925
466.6667 | 0.32742 | 36.671
475 | 0.31989 | 35.828
483.3333 | 0.31613 | 35.4065
491.6667 | 0.31613 | 35.4065
500 | 0.31613 | 35.4065
508.3333 | 0.31613 | 35.4065
516.6667 | 0.31989 | 35.828
525 | 0.31613 | 35.4065
533.3333 | 0.31237 | 34.985
541.6667 | 0.31237 | 34.985
550 | 0.3086 | 34.5635
558.3333 | 0.3086 | 34.5635
566.6667 | 0.31237 | 34.985
575 | 0.31613 | 35.4065
583.3333 | 0.31989 | 35.828
591.6667 | 0.32366 | 36.2495
600 | 0.33495 | 37.5141

## Fast Shearing - 4
Fast Shear - Stage 4
Horizontal Displacement | Stress Ratio t/s'n | Shear Stress
[mm] | [-] | [kPa]
600 | 0 | 0
608.3333 | 0.35 | 39.2001
616.6667 | 0.33495 | 37.5141
625 | 0.33495 | 37.5141
633.3333 | 0.33495 | 37.5141
641.6667 | 0.33871 | 37.9356
650 | 0.34247 | 38.3571
658.3333 | 0.34247 | 38.3571
666.6667 | 0.34247 | 38.3571
675 | 0.34624 | 38.7786
683.3333 | 0.34624 | 38.7786
691.6667 | 0.33871 | 37.9356
700 | 0.34247 | 38.3571
708.3333 | 0.33871 | 37.9356
716.6667 | 0.33871 | 37.9356
725 | 0.34247 | 38.3571
733.3333 | 0.33871 | 37.9356
741.6667 | 0.33871 | 37.9356
750 | 0.33871 | 37.9356
758.3333 | 0.33118 | 37.0925
766.6667 | 0.32366 | 36.2495
775 | 0.32742 | 36.671
783.3333 | 0.33118 | 37.0925
791.6667 | 0.33495 | 37.5141
800 | 0.33118 | 37.0925

## Fast Shearing - 5
Fast Shear - Stage 5
Horizontal Displacement | Stress Ratio t/s'n | Shear Stress
[mm] | [-] | [kPa]
800 | 0 | 0
808.3333 | 0.25591 | 28.6624
816.6667 | 0.35 | 39.2001
825 | 0.35753 | 40.0431
833.3333 | 0.34247 | 38.3571
841.6667 | 0.34247 | 38.3571
850 | 0.33495 | 37.5141
858.3333 | 0.34247 | 38.3571
866.6667 | 0.34247 | 38.3571
875 | 0.34247 | 38.3571
883.3333 | 0.33495 | 37.5141
891.6667 | 0.33871 | 37.9356
900 | 0.34247 | 38.3571
908.3333 | 0.34247 | 38.3571
916.6667 | 0.35 | 39.2001
925 | 0.33871 | 37.9356
933.3333 | 0.34624 | 38.7786
941.6667 | 0.34624 | 38.7786
950 | 0.33871 | 37.9356
958.3333 | 0.34624 | 38.7786
966.6667 | 0.33495 | 37.5141
975 | 0.33118 | 37.0925
983.3333 | 0.33118 | 37.0925
991.6667 | 0.33118 | 37.0925
1000 | 0.32742 | 36.671

## Consolidation - 2
Consolidation - Before Slow Shear
Root time | Vertical Displacement
[min] | [mm]
0 | 0.25
0.31623 | 0.27
0.5 | 0.28
0.70711 | 0.28
1 | 0.28
1.4142 | 0.29
2 | 0.29
2.8284 | 0.29
3.873 | 0.29
5.4772 | 0.29
7.746 | 0.29
10.9545 | 0.29
13.4164 | 0.29
15.4919 | 0.29
21.9089 | 0.29
37.9473 | 0.29

## Slow Shearing
Slow Shear Stage
Horizontal Displacement | Vertical Displacement | Stress Ratio t/s'n | Angle of Shearing Resistance | Shear Stress
[mm] | [mm] | [-] | [º] | [kPa]
0 | 0 | 0 | 0 | 0
0.030333 | 0 | 0.034944 | 2.0013 | 6.7441
0.53033 | 0.02 | 0.35599 | 19.5951 | 68.7055
1.0303 | 0.02 | 0.34944 | 19.2612 | 67.441
1.5303 | 0.02 | 0.34725 | 19.1496 | 67.0195
2.0303 | 0.02 | 0.3407 | 18.8139 | 65.755
2.5303 | 0.02 | 0.33633 | 18.5894 | 64.912
3.0303 | 0.03 | 0.33415 | 18.4769 | 64.4905
3.5303 | 0.03 | 0.33196 | 18.3643 | 64.0689
4.0303 | 0.03 | 0.33196 | 18.3643 | 64.0689
4.5303 | 0.03 | 0.3276 | 18.1386 | 63.2259
5.0303 | 0.03 | 0.32541 | 18.0255 | 62.8044
5.5303 | 0.03 | 0.32541 | 18.0255 | 62.8044
6.0303 | 0.03 | 0.32541 | 18.0255 | 62.8044
6.5303 | 0.03 | 0.32541 | 18.0255 | 62.8044
7.0303 | 0.03 | 0.32978 | 18.2515 | 63.6474
7.5303 | 0.03 | 0.32978 | 18.2515 | 63.6474
8.0303 | 0.03 | 0.33196 | 18.3643 | 64.0689
8.5303 | 0.03 | 0.33196 | 18.3643 | 64.0689
9.0303 | 0.03 | 0.33196 | 18.3643 | 64.0689
9.5303 | 0.03 | 0.33196 | 18.3643 | 64.0689
10.03 | 0.03 | 0.33196 | 18.3643 | 64.0689
10.5303 | 0.03 | 0.33415 | 18.4769 | 64.4905
11.0303 | 0.03 | 0.33415 | 18.4769 | 64.4905
11.5303 | 0.03 | 0.33415 | 18.4769 | 64.4905
12.0303 | 0.03 | 0.33633 | 18.5894 | 64.912
12.53 | 0.03 | 0.33415 | 18.4769 | 64.4905
13.0303 | 0.03 | 0.33196 | 18.3643 | 64.0689
13.5303 | 0.03 | 0.33196 | 18.3643 | 64.0689
14.0303 | 0.03 | 0.32978 | 18.2515 | 63.6474
14.5303 | 0.03 | 0.32978 | 18.2515 | 63.6474
15.0303 | 0.03 | 0.32978 | 18.2515 | 63.6474
15.53 | 0.04 | 0.3276 | 18.1386 | 63.2259
16.0303 | 0.04 | 0.32541 | 18.0255 | 62.8044
16.5303 | 0.04 | 0.32541 | 18.0255 | 62.8044
17.0303 | 0.04 | 0.32541 | 18.0255 | 62.8044
17.5303 | 0.04 | 0.32541 | 18.0255 | 62.8044
18.03 | 0.04 | 0.32541 | 18.0255 | 62.8044
18.5303 | 0.04 | 0.32978 | 18.2515 | 63.6474
19.0303 | 0.04 | 0.32978 | 18.2515 | 63.6474